NG-HVAC-Blr-HW-gt2500to10000kBtuh-95p0Ec-CndReset | OfL | Ex | cPVVG | CZ01 | 1530 | Cap-kBTUh | (blank) | WinterOnly | [5 empty] | 1 | 1.2 | 1.2 | 1.45 | 1.18
NG-HVAC-Blr-HW-gt2500to10000kBtuh-95p0Ec-CndReset | OfL | Ex | cPVVG | CZ02 | 1580 | Cap-kBTUh | (blank) | WinterOnly | [5 empty] | 1 | 1.96 | 1.96 | 1.09 | 0.898
NG-HVAC-Blr-HW-gt2500to10000kBtuh-95p0Ec-CndReset | OfL | Ex | cPVVG | CZ03 | 1710 | Cap-kBTUh | (blank) | WinterOnly | [5 empty] | 1 | 1.62 | 1.62 | 1.08 | 0.89
NG-HVAC-Blr-HW-gt2500to10000kBtuh-95p0Ec-CndReset | OfL | Ex | cPVVG | CZ04 | 1920 | Cap-kBTUh | (blank) | WinterOnly | [5 empty] | 1 | 1.6 | 1.6 | 0.924 | 0.763
NG-HVAC-Blr-HW-gt2500to10000kBtuh-95p0Ec-CndReset | OfL | Ex | cPVVG | CZ05 | 1490 | Cap-kBTUh | (blank) | WinterOnly | [5 empty] | 1 | 2.03 | 2.03 | 1.11 | 0.922
NG-HVAC-Blr-HW-gt2500to10000kBtuh-95p0Ec-CndReset | OfL | Ex | cPVVG | CZ06 | 1130 | Cap-kBTUh | (blank) | WinterOnly | [5 empty] | 1 | 2.57 | 2.57 | 0.998 | 0.844
NG-HVAC-Blr-HW-gt2500to10000kBtuh-95p0Ec-CndReset | OfL | Ex | cPVVG | CZ07 | 797 | Cap-kBTUh | (blank) | WinterOnly | [5 empty] | 1 | 2.82 | 2.82 | 1.29 | 1.1
NG-HVAC-Blr-HW-gt2500to10000kBtuh-95p0Ec-CndReset | OfL | Ex | cPVVG | CZ08 | 1130 | Cap-kBTUh | (blank) | WinterOnly | [5 empty] | 1 | 2.09 | 2.09 | 0.871 | 0.735
NG-HVAC-Blr-HW-gt2500to10000kBtuh-95p0Ec-CndReset | OfL | Ex | cPVVG | CZ09 | 1120 | Cap-kBTUh | (blank) | WinterOnly | [5 empty] | 1 | 1.66 | 1.66 | 0.846 | 0.703
NG-HVAC-Blr-HW-gt2500to10000kBtuh-95p0Ec-CndReset | OfL | Ex | cPVVG | CZ10 | 799 | Cap-kBTUh | (blank) | WinterOnly | [5 empty] | 1 | 2.09 | 2.09 | 1.01 | 0.856
NG-HVAC-Blr-HW-gt2500to10000kBtuh-95p0Ec-CndReset | OfL | Ex | cPVVG | CZ11 | 1550 | Cap-kBTUh | (blank) | WinterOnly | [5 empty] | 1 | 0.936 | 0.936 | 0.834 | 0.66
NG-HVAC-Blr-HW-gt2500to10000kBtuh-95p0Ec-CndReset | OfL | Ex | cPVVG | CZ12 | 1600 | Cap-kBTUh | (blank) | WinterOnly | [5 empty] | 1 | 1.39 | 1.39 | 0.892 | 0.725
NG-HVAC-Blr-HW-gt2500to10000kBtuh-95p0Ec-CndReset | OfL | Ex | cPVVG | CZ13 | 1510 | Cap-kBTUh | (blank) | WinterOnly | [5 empty] | 1 | 0.844 | 0.844 | 0.665 | 0.529
NG-HVAC-Blr-HW-gt2500to10000kBtuh-95p0Ec-CndReset | OfL | Ex | cPVVG | CZ14 | 1610 | Cap-kBTUh | (blank) | WinterOnly | [5 empty] | 1 | 0.917 | 0.917 | 0.713 | 0.578
NG-HVAC-Blr-HW-gt2500to10000kBtuh-95p0Ec-CndReset | OfL | Ex | cPVVG | CZ15 | 772 | Cap-kBTUh | (blank) | WinterOnly | [5 empty] | 1 | 1.85 | 1.85 | 0.733 | 0.627
NG-HVAC-Blr-HW-gt2500to10000kBtuh-95p0Ec-CndReset | OfL | Ex | cPVVG | CZ16 | 2860 | Cap-kBTUh | (blank) | WinterOnly | [5 empty] | 1 | 0.862 | 0.862 | 1.02 | 0.771
NG-HVAC-Blr-HW-gt2500to10000kBtuh-95p0Ec-CndReset | OfL | Ex | cWVVG | CZ01 | 1560 | Cap-kBTUh | (blank) | WinterOnly | [5 empty] | 1 | 1.5 | 1.5 | 1.42 | 1.15
NG-HVAC-Blr-HW-gt2500to10000kBtuh-95p0Ec-CndReset | OfL | Ex | cWVVG | CZ02 | 1600 | Cap-kBTUh | (blank) | WinterOnly | [5 empty] | 1 | 2.13 | 2.13 | 1.09 | 0.9
NG-HVAC-Blr-HW-gt2500to10000kBtuh-95p0Ec-CndReset | OfL | Ex | cWVVG | CZ03 | 1720 | Cap-kBTUh | (blank) | WinterOnly | [5 empty] | 1 | 1.75 | 1.75 | 1.07 | 0.876
NG-HVAC-Blr-HW-gt2500to10000kBtuh-95p0Ec-CndReset | OfL | Ex | cWVVG | CZ04 | 1930 | Cap-kBTUh | (blank) | WinterOnly | [5 empty] | 1 | 1.67 | 1.67 | 0.928 | 0.76
NG-HVAC-Blr-HW-gt2500to10000kBtuh-95p0Ec-CndReset | OfL | Ex | cWVVG | CZ05 | 1500 | Cap-kBTUh | (blank) | WinterOnly | [5 empty] | 1 | 2.06 | 2.06 | 1.1 | 0.911
NG-HVAC-Blr-HW-gt2500to10000kBtuh-95p0Ec-CndReset | OfL | Ex | cWVVG | CZ06 | 1160 | Cap-kBTUh | (blank) | WinterOnly | [5 empty] | 1 | 2.66 | 2.66 | 0.978 | 0.824
NG-HVAC-Blr-HW-gt2500to10000kBtuh-95p0Ec-CndReset | OfL | Ex | cWVVG | CZ07 | 819 | Cap-kBTUh | (blank) | WinterOnly | [5 empty] | 1 | 3.15 | 3.15 | 1.27 | 1.08
NG-HVAC-Blr-HW-gt2500to10000kBtuh-95p0Ec-CndReset | OfL | Ex | cWVVG | CZ08 | 1160 | Cap-kBTUh | (blank) | WinterOnly | [5 empty] | 1 | 2.25 | 2.25 | 0.879 | 0.737
NG-HVAC-Blr-HW-gt2500to10000kBtuh-95p0Ec-CndReset | OfL | Ex | cWVVG | CZ09 | 1170 | Cap-kBTUh | (blank) | WinterOnly | [5 empty] | 1 | 1.84 | 1.84 | 0.868 | 0.721
NG-HVAC-Blr-HW-gt2500to10000kBtuh-95p0Ec-CndReset | OfL | Ex | cWVVG | CZ10 | 829 | Cap-kBTUh | (blank) | WinterOnly | [5 empty] | 1 | 2.52 | 2.52 | 1.04 | 0.881
NG-HVAC-Blr-HW-gt2500to10000kBtuh-95p0Ec-CndReset | OfL | Ex | cWVVG | CZ11 | 1580 | Cap-kBTUh | (blank) | WinterOnly | [5 empty] | 1 | 1.31 | 1.31 | 0.868 | 0.687
NG-HVAC-Blr-HW-gt2500to10000kBtuh-95p0Ec-CndReset | OfL | Ex | cWVVG | CZ12 | 1620 | Cap-kBTUh | (blank) | WinterOnly | [5 empty] | 1 | 1.68 | 1.68 | 0.919 | 0.745
NG-HVAC-Blr-HW-gt2500to10000kBtuh-95p0Ec-CndReset | OfL | Ex | cWVVG | CZ13 | 1530 | Cap-kBTUh | (blank) | WinterOnly | [5 empty] | 1 | 1.05 | 1.05 | 0.695 | 0.556
NG-HVAC-Blr-HW-gt2500to10000kBtuh-95p0Ec-CndReset | OfL | Ex | cWVVG | CZ14 | 1640 | Cap-kBTUh | (blank) | WinterOnly | [5 empty] | 1 | 1.21 | 1.21 | 0.732 | 0.596
NG-HVAC-Blr-HW-gt2500to10000kBtuh-95p0Ec-CndReset | OfL | Ex | cWVVG | CZ15 | 753 | Cap-kBTUh | (blank) | WinterOnly | [5 empty] | 1 | 1.93 | 1.93 | 0.721 | 0.616
NG-HVAC-Blr-HW-gt2500to10000kBtuh-95p0Ec-CndReset | OfL | Ex | cWVVG | CZ16 | 2870 | Cap-kBTUh | (blank) | WinterOnly | [5 empty] | 1 | 0.959 | 0.959 | 1.02 | 0.767
NG-HVAC-Blr-HW-gt2500to10000kBtuh-95p0Ec-CndReset | OfL | Old | cAVVG | CZ01 | 2060 | Cap-kBTUh | (blank) | WinterOnly | [5 empty] | 1 | 1.64 | 1.64 | 1.76 | 1.4
NG-HVAC-Blr-HW-gt2500to10000kBtuh-95p0Ec-CndReset | OfL | Old | cAVVG | CZ02 | 2570 | Cap-kBTUh | (blank) | WinterOnly | [5 empty] | 1 | 2.53 | 2.53 | 1.5 | 1.2
NG-HVAC-Blr-HW-gt2500to10000kBtuh-95p0Ec-CndReset | OfL | Old | cAVVG | CZ03 | 2150 | Cap-kBTUh | (blank) | WinterOnly | [5 empty] | 1 | 2.55 | 2.55 | 1.54 | 1.28
NG-HVAC-Blr-HW-gt2500to10000kBtuh-95p0Ec-CndReset | OfL | Old | cAVVG | CZ04 | 2460 | Cap-kBTUh | (blank) | WinterOnly | [5 empty] | 1 | 2.85 | 2.85 | 1.37 | 1.14
NG-HVAC-Blr-HW-gt2500to10000kBtuh-95p0Ec-CndReset | OfL | Old | cAVVG | CZ05 | 1850 | Cap-kBTUh | (blank) | WinterOnly | [5 empty] | 1 | 3.5 | 3.5 | 1.73 | 1.44
NG-HVAC-Blr-HW-gt2500to10000kBtuh-95p0Ec-CndReset | OfL | Old | cAVVG | CZ06 | 1390 | Cap-kBTUh | (blank) | WinterOnly | [5 empty] | 1 | 5.62 | 5.62 | 1.89 | 1.62
NG-HVAC-Blr-HW-gt2500to10000kBtuh-95p0Ec-CndReset | OfL | Old | cAVVG | CZ07 | 1040 | Cap-kBTUh | (blank) | WinterOnly | [5 empty] | 1 | 6.77 | 6.77 | 2.3 | 1.99
NG-HVAC-Blr-HW-gt2500to10000kBtuh-95p0Ec-CndReset | OfL | Old | cAVVG | CZ08 | 1450 | Cap-kBTUh | (blank) | WinterOnly | [5 empty] | 1 | 6.06 | 6.06 | 1.83 | 1.57
NG-HVAC-Blr-HW-gt2500to10000kBtuh-95p0Ec-CndReset | OfL | Old | cAVVG | CZ09 | 1510 | Cap-kBTUh | (blank) | WinterOnly | [5 empty] | 1 | 5.47 | 5.47 | 1.9 | 1.62
NG-HVAC-Blr-HW-gt2500to10000kBtuh-95p0Ec-CndReset | OfL | Old | cAVVG | CZ10 | 1740 | Cap-kBTUh | (blank) | WinterOnly | [5 empty] | 1 | 4.93 | 4.93 | 1.71 | 1.44
NG-HVAC-Blr-HW-gt2500to10000kBtuh-95p0Ec-CndReset | OfL | Old | cAVVG | CZ11 | 2550 | Cap-kBTUh | (blank) | WinterOnly | [5 empty] | 1 | 3.01 | 3.01 | 1.45 | 1.17
NG-HVAC-Blr-HW-gt2500to10000kBtuh-95p0Ec-CndReset | OfL | Old | cAVVG | CZ12 | 2420 | Cap-kBTUh | (blank) | WinterOnly | [5 empty] | 1 | 2.86 | 2.86 | 1.42 | 1.15
NG-HVAC-Blr-HW-gt2500to10000kBtuh-95p0Ec-CndReset | OfL | Old | cAVVG | CZ13 | 2430 | Cap-kBTUh | (blank) | WinterOnly | [5 empty] | 1 | 2.97 | 2.97 | 1.35 | 1.1
NG-HVAC-Blr-HW-gt2500to10000kBtuh-95p0Ec-CndReset | OfL | Old | cAVVG | CZ14 | 2610 | Cap-kBTUh | (blank) | WinterOnly | [5 empty] | 1 | 3.14 | 3.14 | 1.38 | 1.13
NG-HVAC-Blr-HW-gt2500to10000kBtuh-95p0Ec-CndReset | OfL | Old | cAVVG | CZ15 | 1390 | Cap-kBTUh | (blank) | WinterOnly | [5 empty] | 1 | 6.88 | 6.88 | 1.78 | 1.53
NG-HVAC-Blr-HW-gt2500to10000kBtuh-95p0Ec-CndReset | OfL | Old | cAVVG | CZ16 | 3730 | Cap-kBTUh | (blank) | WinterOnly | [5 empty] | 1 | 1.68 | 1.68 | 1.48 | 1.13
NG-HVAC-Blr-HW-gt2500to10000kBtuh-95p0Ec-CndReset | OfL | Old | cPVVG | CZ01 | 2040 | Cap-kBTUh | (blank) | WinterOnly | [5 empty] | 1 | 1.19 | 1.19 | 1.77 | 1.41
NG-HVAC-Blr-HW-gt2500to10000kBtuh-95p0Ec-CndReset | OfL | Old | cPVVG | CZ02 | 2540 | Cap-kBTUh | (blank) | WinterOnly | [5 empty] | 1 | 2.05 | 2.05 | 1.51 | 1.22
NG-HVAC-Blr-HW-gt2500to10000kBtuh-95p0Ec-CndReset | OfL | Old | cPVVG | CZ03 | 2140 | Cap-kBTUh | (blank) | WinterOnly | [5 empty] | 1 | 1.84 | 1.84 | 1.53 | 1.27
NG-HVAC-Blr-HW-gt2500to10000kBtuh-95p0Ec-CndReset | OfL | Old | cPVVG | CZ04 | 2410 | Cap-kBTUh | (blank) | WinterOnly | [5 empty] | 1 | 2.21 | 2.21 | 1.37 | 1.14
NG-HVAC-Blr-HW-gt2500to10000kBtuh-95p0Ec-CndReset | OfL | Old | cPVVG | CZ05 | 1850 | Cap-kBTUh | (blank) | WinterOnly | [5 empty] | 1 | 2.54 | 2.54 | 1.71 | 1.43
NG-HVAC-Blr-HW-gt2500to10000kBtuh-95p0Ec-CndReset | OfL | Old | cPVVG | CZ06 | 1360 | Cap-kBTUh | (blank) | WinterOnly | [5 empty] | 1 | 4.59 | 4.59 | 1.92 | 1.66
NG-HVAC-Blr-HW-gt2500to10000kBtuh-95p0Ec-CndReset | OfL | Old | cPVVG | CZ07 | 981 | Cap-kBTUh | (blank) | WinterOnly | [5 empty] | 1 | 5.61 | 5.61 | 2.42 | 2.1
NG-HVAC-Blr-HW-gt2500to10000kBtuh-95p0Ec-CndReset | OfL | Old | cPVVG | CZ08 | 1420 | Cap-kBTUh | (blank) | WinterOnly | [5 empty] | 1 | 4.29 | 4.29 | 1.83 | 1.57
NG-HVAC-Blr-HW-gt2500to10000kBtuh-95p0Ec-CndReset | OfL | Old | cPVVG | CZ09 | 1460 | Cap-kBTUh | (blank) | WinterOnly | [5 empty] | 1 | 3.7 | 3.7 | 1.87 | 1.6
NG-HVAC-Blr-HW-gt2500to10000kBtuh-95p0Ec-CndReset | OfL | Old | cPVVG | CZ10 | 1690 | Cap-kBTUh | (blank) | WinterOnly | [5 empty] | 1 | 3.52 | 3.52 | 1.7 | 1.43
NG-HVAC-Blr-HW-gt2500to10000kBtuh-95p0Ec-CndReset | OfL | Old | cPVVG | CZ11 | 2510 | Cap-kBTUh | (blank) | WinterOnly | [5 empty] | 1 | 2.19 | 2.19 | 1.43 | 1.14
NG-HVAC-Blr-HW-gt2500to10000kBtuh-95p0Ec-CndReset | OfL | Old | cPVVG | CZ12 | 2370 | Cap-kBTUh | (blank) | WinterOnly | [5 empty] | 1 | 2.1 | 2.1 | 1.41 | 1.15
NG-HVAC-Blr-HW-gt2500to10000kBtuh-95p0Ec-CndReset | OfL | Old | cPVVG | CZ13 | 2380 | Cap-kBTUh | (blank) | WinterOnly | [5 empty] | 1 | 2.05 | 2.05 | 1.32 | 1.08
NG-HVAC-Blr-HW-gt2500to10000kBtuh-95p0Ec-CndReset | OfL | Old | cPVVG | CZ14 | 2540 | Cap-kBTUh | (blank) | WinterOnly | [5 empty] | 1 | 2.01 | 2.01 | 1.35 | 1.11
NG-HVAC-Blr-HW-gt2500to10000kBtuh-95p0Ec-CndReset | OfL | Old | cPVVG | CZ15 | 1330 | Cap-kBTUh | (blank) | WinterOnly | [5 empty] | 1 | 4.61 | 4.61 | 1.7 | 1.48
NG-HVAC-Blr-HW-gt2500to10000kBtuh-95p0Ec-CndReset | OfL | Old | cPVVG | CZ16 | 3720 | Cap-kBTUh | (blank) | WinterOnly | [5 empty] | 1 | 1.21 | 1.21 | 1.48 | 1.13
NG-HVAC-Blr-HW-gt2500to10000kBtuh-95p0Ec-CndReset | OfL | Old | cWVVG | CZ01 | 2060 | Cap-kBTUh | (blank) | WinterOnly | [5 empty] | 1 | 1.66 | 1.66 | 1.76 | 1.4
NG-HVAC-Blr-HW-gt2500to10000kBtuh-95p0Ec-CndReset | OfL | Old | cWVVG | CZ02 | 2570 | Cap-kBTUh | (blank) | WinterOnly | [5 empty] | 1 | 2.29 | 2.29 | 1.5 | 1.2
NG-HVAC-Blr-HW-gt2500to10000kBtuh-95p0Ec-CndReset | OfL | Old | cWVVG | CZ03 | 2150 | Cap-kBTUh | (blank) | WinterOnly | [5 empty] | 1 | 2.47 | 2.47 | 1.54 | 1.28
NG-HVAC-Blr-HW-gt2500to10000kBtuh-95p0Ec-CndReset | OfL | Old | cWVVG | CZ04 | 2460 | Cap-kBTUh | (blank) | WinterOnly | [5 empty] | 1 | 2.6 | 2.6 | 1.37 | 1.14
NG-HVAC-Blr-HW-gt2500to10000kBtuh-95p0Ec-CndReset | OfL | Old | cWVVG | CZ05 | 1850 | Cap-kBTUh | (blank) | WinterOnly | [5 empty] | 1 | 3.51 | 3.51 | 1.73 | 1.44
NG-HVAC-Blr-HW-gt2500to10000kBtuh-95p0Ec-CndReset | OfL | Old | cWVVG | CZ06 | 1390 | Cap-kBTUh | (blank) | WinterOnly | [5 empty] | 1 | 5 | 5 | 1.89 | 1.62
NG-HVAC-Blr-HW-gt2500to10000kBtuh-95p0Ec-CndReset | OfL | Old | cWVVG | CZ07 | 1040 | Cap-kBTUh | (blank) | WinterOnly | [5 empty] | 1 | 6.13 | 6.13 | 2.3 | 1.99
NG-HVAC-Blr-HW-gt2500to10000kBtuh-95p0Ec-CndReset | OfL | Old | cWVVG | CZ08 | 1450 | Cap-kBTUh | (blank) | WinterOnly | [5 empty] | 1 | 5.29 | 5.29 | 1.83 | 1.57
NG-HVAC-Blr-HW-gt2500to10000kBtuh-95p0Ec-CndReset | OfL | Old | cWVVG | CZ09 | 1510 | Cap-kBTUh | (blank) | WinterOnly | [5 empty] | 1 | 4.58 | 4.58 | 1.9 | 1.62
NG-HVAC-Blr-HW-gt2500to10000kBtuh-95p0Ec-CndReset | OfL | Old | cWVVG | CZ10 | 1740 | Cap-kBTUh | (blank) | WinterOnly | [5 empty] | 1 | 4.1 | 4.1 | 1.71 | 1.44
NG-HVAC-Blr-HW-gt2500to10000kBtuh-95p0Ec-CndReset | OfL | Old | cWVVG | CZ11 | 2550 | Cap-kBTUh | (blank) | WinterOnly | [5 empty] | 1 | 2.5 | 2.5 | 1.45 | 1.17
NG-HVAC-Blr-HW-gt2500to10000kBtuh-95p0Ec-CndReset | OfL | Old | cWVVG | CZ12 | 2420 | Cap-kBTUh | (blank) | WinterOnly | [5 empty] | 1 | 2.59 | 2.59 | 1.42 | 1.15
NG-HVAC-Blr-HW-gt2500to10000kBtuh-95p0Ec-CndReset | OfL | Old | cWVVG | CZ13 | 2430 | Cap-kBTUh | (blank) | WinterOnly | [5 empty] | 1 | 2.5 | 2.5 | 1.34 | 1.1
NG-HVAC-Blr-HW-gt2500to10000kBtuh-95p0Ec-CndReset | OfL | Old | cWVVG | CZ14 | 2610 | Cap-kBTUh | (blank) | WinterOnly | [5 empty] | 1 | 2.53 | 2.53 | 1.38 | 1.13
NG-HVAC-Blr-HW-gt2500to10000kBtuh-95p0Ec-CndReset | OfL | Old | cWVVG | CZ15 | 1390 | Cap-kBTUh | (blank) | WinterOnly | [5 empty] | 1 | 5.25 | 5.25 | 1.78 | 1.53
NG-HVAC-Blr-HW-gt2500to10000kBtuh-95p0Ec-CndReset | OfL | Old | cWVVG | CZ16 | 3730 | Cap-kBTUh | (blank) | WinterOnly | [5 empty] | 1 | 1.61 | 1.61 | 1.48 | 1.13
NG-HVAC-Blr-HW-gt2500to10000kBtuh-95p0Ec-CndReset | Nrs | New | cAVVG | CZ01 | 830 | Cap-kBTUh | (blank) | WinterOnly | [5 empty] | 1 | -0.365 | -0.365 | 4.46 | 3.43
NG-HVAC-Blr-HW-gt2500to10000kBtuh-95p0Ec-CndReset | Nrs | New | cAVVG | CZ02 | 892 | Cap-kBTUh | (blank) | WinterOnly | [5 empty] | 1 | 0.119 | 0.119 | 2.98 | 2.32
NG-HVAC-Blr-HW-gt2500to10000kBtuh-95p0Ec-CndReset | Nrs | New | cAVVG | CZ03 | 812 | Cap-kBTUh | (blank) | WinterOnly | [5 empty] | 1 | 0.0341 | 0.0341 | 2.75 | 2.13
NG-HVAC-Blr-HW-gt2500to10000kBtuh-95p0Ec-CndReset | Nrs | New | cAVVG | CZ04 | 898 | Cap-kBTUh | (blank) | WinterOnly | [5 empty] | 1 | 0.417 | 0.417 | 2.16 | 1.71
NG-HVAC-Blr-HW-gt2500to10000kBtuh-95p0Ec-CndReset | Nrs | New | cAVVG | CZ05 | 840 | Cap-kBTUh | (blank) | WinterOnly | [5 empty] | 1 | 0.0388 | 0.0388 | 2.79 | 2.17
NG-HVAC-Blr-HW-gt2500to10000kBtuh-95p0Ec-CndReset | Nrs | New | cAVVG | CZ06 | 720 | Cap-kBTUh | (blank) | WinterOnly | [5 empty] | 1 | 0.51 | 0.51 | 1.92 | 1.52
NG-HVAC-Blr-HW-gt2500to10000kBtuh-95p0Ec-CndReset | Nrs | New | cAVVG | CZ07 | 556 | Cap-kBTUh | (blank) | WinterOnly | [5 empty] | 1 | 0.433 | 0.433 | 2.02 | 1.59
NG-HVAC-Blr-HW-gt2500to10000kBtuh-95p0Ec-CndReset | Nrs | New | cAVVG | CZ08 | 724 | Cap-kBTUh | (blank) | WinterOnly | [5 empty] | 1 | 0.613 | 0.613 | 1.86 | 1.48
NG-HVAC-Blr-HW-gt2500to10000kBtuh-95p0Ec-CndReset | Nrs | New | cAVVG | CZ09 | 686 | Cap-kBTUh | (blank) | WinterOnly | [5 empty] | 1 | 0.637 | 0.637 | 2.02 | 1.6
NG-HVAC-Blr-HW-gt2500to10000kBtuh-95p0Ec-CndReset | Nrs | New | cAVVG | CZ10 | 717 | Cap-kBTUh | (blank) | WinterOnly | [5 empty] | 1 | 0.659 | 0.659 | 2.24 | 1.77
NG-HVAC-Blr-HW-gt2500to10000kBtuh-95p0Ec-CndReset | Nrs | New | cAVVG | CZ11 | 820 | Cap-kBTUh | (blank) | WinterOnly | [5 empty] | 1 | 0.485 | 0.485 | 2.76 | 2.17
NG-HVAC-Blr-HW-gt2500to10000kBtuh-95p0Ec-CndReset | Nrs | New | cAVVG | CZ12 | 892 | Cap-kBTUh | (blank) | WinterOnly | [5 empty] | 1 | 0.37 | 0.37 | 2.56 | 2.01
NG-HVAC-Blr-HW-gt2500to10000kBtuh-95p0Ec-CndReset | Nrs | New | cAVVG | CZ13 | 829 | Cap-kBTUh | (blank) | WinterOnly | [5 empty] | 1 | 0.592 | 0.592 | 2.43 | 1.92
NG-HVAC-Blr-HW-gt2500to10000kBtuh-95p0Ec-CndReset | Nrs | New | cAVVG | CZ14 | 958 | Cap-kBTUh | (blank) | WinterOnly | [5 empty] | 1 | 0.466 | 0.466 | 2.59 | 2.05
NG-HVAC-Blr-HW-gt2500to10000kBtuh-95p0Ec-CndReset | Nrs | New | cAVVG | CZ15 | 644 | Cap-kBTUh | (blank) | WinterOnly | [5 empty] | 1 | 1.36 | 1.36 | 1.51 | 1.24
NG-HVAC-Blr-HW-gt2500to10000kBtuh-95p0Ec-CndReset | Nrs | New | cAVVG | CZ16 | 1100 | Cap-kBTUh | (blank) | WinterOnly | [5 empty] | 1 | -0.248 | -0.248 | 3.86 | 2.99
NG-HVAC-Blr-HW-gt2500to10000kBtuh-95p0Ec-CndReset | Nrs | New | cPVVG | CZ01 | 400 | Cap-kBTUh | (blank) | WinterOnly | [5 empty] | 1 | 1.36 | 1.36 | 3.35 | 2.23
NG-HVAC-Blr-HW-gt2500to10000kBtuh-95p0Ec-CndReset | Nrs | New | cPVVG | CZ02 | 412 | Cap-kBTUh | (blank) | WinterOnly | [5 empty] | 1 | 2.36 | 2.36 | 2.64 | 1.77
NG-HVAC-Blr-HW-gt2500to10000kBtuh-95p0Ec-CndReset | Nrs | New | cPVVG | CZ03 | 382 | Cap-kBTUh | (blank) | WinterOnly | [5 empty] | 1 | 0.747 | 0.747 | 2.31 | 1.47
NG-HVAC-Blr-HW-gt2500to10000kBtuh-95p0Ec-CndReset | Nrs | New | cPVVG | CZ04 | 412 | Cap-kBTUh | (blank) | WinterOnly | [5 empty] | 1 | 1.79 | 1.79 | 2.01 | 1.31
NG-HVAC-Blr-HW-gt2500to10000kBtuh-95p0Ec-CndReset | Nrs | New | cPVVG | CZ05 | 391 | Cap-kBTUh | (blank) | WinterOnly | [5 empty] | 1 | 0.916 | 0.916 | 2.45 | 1.6
NG-HVAC-Blr-HW-gt2500to10000kBtuh-95p0Ec-CndReset | Nrs | New | cPVVG | CZ06 | 339 | Cap-kBTUh | (blank) | WinterOnly | [5 empty] | 1 | 0.239 | 0.239 | 1.82 | 1.14
NG-HVAC-Blr-HW-gt2500to10000kBtuh-95p0Ec-CndReset | Nrs | New | cPVVG | CZ07 | 297 | Cap-kBTUh | (blank) | WinterOnly | [5 empty] | 1 | -0.0841 | -0.0841 | 1.71 | 1.02
NG-HVAC-Blr-HW-gt2500to10000kBtuh-95p0Ec-CndReset | Nrs | New | cPVVG | CZ08 | 339 | Cap-kBTUh | (blank) | WinterOnly | [5 empty] | 1 | 0.246 | 0.246 | 1.8 | 1.14
NG-HVAC-Blr-HW-gt2500to10000kBtuh-95p0Ec-CndReset | Nrs | New | cPVVG | CZ09 | 330 | Cap-kBTUh | (blank) | WinterOnly | [5 empty] | 1 | 0.429 | 0.429 | 1.94 | 1.24
NG-HVAC-Blr-HW-gt2500to10000kBtuh-95p0Ec-CndReset | Nrs | New | cPVVG | CZ10 | 341 | Cap-kBTUh | (blank) | WinterOnly | [5 empty] | 1 | 0.61 | 0.61 | 2.15 | 1.41
NG-HVAC-Blr-HW-gt2500to10000kBtuh-95p0Ec-CndReset | Nrs | New | cPVVG | CZ11 | 378 | Cap-kBTUh | (blank) | WinterOnly | [5 empty] | 1 | 0.894 | 0.894 | 2.55 | 1.74
NG-HVAC-Blr-HW-gt2500to10000kBtuh-95p0Ec-CndReset | Nrs | New | cPVVG | CZ12 | 411 | Cap-kBTUh | (blank) | WinterOnly | [5 empty] | 1 | 1.94 | 1.94 | 2.32 | 1.55
NG-HVAC-Blr-HW-gt2500to10000kBtuh-95p0Ec-CndReset | Nrs | New | cPVVG | CZ13 | 382 | Cap-kBTUh | (blank) | WinterOnly | [5 empty] | 1 | 0.695 | 0.695 | 2.26 | 1.53
NG-HVAC-Blr-HW-gt2500to10000kBtuh-95p0Ec-CndReset | Nrs | New | cPVVG | CZ14 | 445 | Cap-kBTUh | (blank) | WinterOnly | [5 empty] | 1 | 0.838 | 0.838 | 2.43 | 1.68
NG-HVAC-Blr-HW-gt2500to10000kBtuh-95p0Ec-CndReset | Nrs | New | cPVVG | CZ15 | 324 | Cap-kBTUh | (blank) | WinterOnly | [5 empty] | 1 | 0.0941 | 0.0941 | 1.54 | 1
NG-HVAC-Blr-HW-gt2500to10000kBtuh-95p0Ec-CndReset | Nrs | New | cPVVG | CZ16 | 574 | Cap-kBTUh | (blank) | WinterOnly | [5 empty] | 1 | 0.718 | 0.718 | 2.93 | 2.02
NG-HVAC-Blr-HW-gt2500to10000kBtuh-95p0Ec-CndReset | Nrs | New | cWVVG | CZ01 | 830 | Cap-kBTUh | (blank) | WinterOnly | [5 empty] | 1 | -0.376 | -0.376 | 4.46 | 3.43
NG-HVAC-Blr-HW-gt2500to10000kBtuh-95p0Ec-CndReset | Nrs | New | cWVVG | CZ02 | 892 | Cap-kBTUh | (blank) | WinterOnly | [5 empty] | 1 | 0.0878 | 0.0878 | 2.98 | 2.32
NG-HVAC-Blr-HW-gt2500to10000kBtuh-95p0Ec-CndReset | Nrs | New | cWVVG | CZ03 | 812 | Cap-kBTUh | (blank) | WinterOnly | [5 empty] | 1 | 0.00647 | 0.00647 | 2.75 | 2.13
NG-HVAC-Blr-HW-gt2500to10000kBtuh-95p0Ec-CndReset | Nrs | New | cWVVG | CZ04 | 898 | Cap-kBTUh | (blank) | WinterOnly | [5 empty] | 1 | 0.305 | 0.305 | 2.16 | 1.71
NG-HVAC-Blr-HW-gt2500to10000kBtuh-95p0Ec-CndReset | Nrs | New | cWVVG | CZ05 | 840 | Cap-kBTUh | (blank) | WinterOnly | [5 empty] | 1 | 0.00782 | 0.00782 | 2.79 | 2.17
NG-HVAC-Blr-HW-gt2500to10000kBtuh-95p0Ec-CndReset | Nrs | New | cWVVG | CZ06 | 720 | Cap-kBTUh | (blank) | WinterOnly | [5 empty] | 1 | 0.443 | 0.443 | 1.92 | 1.52
NG-HVAC-Blr-HW-gt2500to10000kBtuh-95p0Ec-CndReset | Nrs | New | cWVVG | CZ07 | 556 | Cap-kBTUh | (blank) | WinterOnly | [5 empty] | 1 | 0.431 | 0.431 | 2.02 | 1.59
NG-HVAC-Blr-HW-gt2500to10000kBtuh-95p0Ec-CndReset | Nrs | New | cWVVG | CZ08 | 724 | Cap-kBTUh | (blank) | WinterOnly | [5 empty] | 1 | 0.568 | 0.568 | 1.86 | 1.48
NG-HVAC-Blr-HW-gt2500to10000kBtuh-95p0Ec-CndReset | Nrs | New | cWVVG | CZ09 | 686 | Cap-kBTUh | (blank) | WinterOnly | [5 empty] | 1 | 0.607 | 0.607 | 2.02 | 1.6
NG-HVAC-Blr-HW-gt2500to10000kBtuh-95p0Ec-CndReset | Nrs | New | cWVVG | CZ10 | 717 | Cap-kBTUh | (blank) | WinterOnly | [5 empty] | 1 | 0.586 | 0.586 | 2.24 | 1.77
NG-HVAC-Blr-HW-gt2500to10000kBtuh-95p0Ec-CndReset | Nrs | New | cWVVG | CZ11 | 820 | Cap-kBTUh | (blank) | WinterOnly | [5 empty] | 1 | 0.385 | 0.385 | 2.76 | 2.17
NG-HVAC-Blr-HW-gt2500to10000kBtuh-95p0Ec-CndReset | Nrs | New | cWVVG | CZ12 | 892 | Cap-kBTUh | (blank) | WinterOnly | [5 empty] | 1 | 0.272 | 0.272 | 2.56 | 2.01
NG-HVAC-Blr-HW-gt2500to10000kBtuh-95p0Ec-CndReset | Nrs | New | cWVVG | CZ13 | 829 | Cap-kBTUh | (blank) | WinterOnly | [5 empty] | 1 | 0.488 | 0.488 | 2.43 | 1.92
NG-HVAC-Blr-HW-gt2500to10000kBtuh-95p0Ec-CndReset | Nrs | New | cWVVG | CZ14 | 958 | Cap-kBTUh | (blank) | WinterOnly | [5 empty] | 1 | 0.331 | 0.331 | 2.59 | 2.05
NG-HVAC-Blr-HW-gt2500to10000kBtuh-95p0Ec-CndReset | Nrs | New | cWVVG | CZ15 | 644 | Cap-kBTUh | (blank) | WinterOnly | [5 empty] | 1 | 1.13 | 1.13 | 1.51 | 1.24
NG-HVAC-Blr-HW-gt2500to10000kBtuh-95p0Ec-CndReset | Nrs | New | cWVVG | CZ16 | 1100 | Cap-kBTUh | (blank) | WinterOnly | [5 empty] | 1 | -0.288 | -0.288 | 3.86 | 2.99
NG-HVAC-Blr-HW-gt2500to10000kBtuh-95p0Ec-CndReset | Nrs | Rec | cAVVG | CZ01 | 822 | Cap-kBTUh | (blank) | WinterOnly | [5 empty] | 1 | -0.352 | -0.352 | 3.46 | 2.46
NG-HVAC-Blr-HW-gt2500to10000kBtuh-95p0Ec-CndReset | Nrs | Rec | cAVVG | CZ02 | 884 | Cap-kBTUh | (blank) | WinterOnly | [5 empty] | 1 | 0.158 | 0.158 | 2.37 | 1.73
NG-HVAC-Blr-HW-gt2500to10000kBtuh-95p0Ec-CndReset | Nrs | Rec | cAVVG | CZ03 | 803 | Cap-kBTUh | (blank) | WinterOnly | [5 empty] | 1 | 0.0699 | 0.0699 | 2.21 | 1.62
NG-HVAC-Blr-HW-gt2500to10000kBtuh-95p0Ec-CndReset | Nrs | Rec | cAVVG | CZ04 | 889 | Cap-kBTUh | (blank) | WinterOnly | [5 empty] | 1 | 0.415 | 0.415 | 1.76 | 1.32
NG-HVAC-Blr-HW-gt2500to10000kBtuh-95p0Ec-CndReset | Nrs | Rec | cAVVG | CZ05 | 831 | Cap-kBTUh | (blank) | WinterOnly | [5 empty] | 1 | 0.0901 | 0.0901 | 2.24 | 1.64
NG-HVAC-Blr-HW-gt2500to10000kBtuh-95p0Ec-CndReset | Nrs | Rec | cAVVG | CZ06 | 711 | Cap-kBTUh | (blank) | WinterOnly | [5 empty] | 1 | 0.576 | 0.576 | 1.61 | 1.24
NG-HVAC-Blr-HW-gt2500to10000kBtuh-95p0Ec-CndReset | Nrs | Rec | cAVVG | CZ07 | 547 | Cap-kBTUh | (blank) | WinterOnly | [5 empty] | 1 | 0.511 | 0.511 | 1.75 | 1.34
NG-HVAC-Blr-HW-gt2500to10000kBtuh-95p0Ec-CndReset | Nrs | Rec | cAVVG | CZ08 | 716 | Cap-kBTUh | (blank) | WinterOnly | [5 empty] | 1 | 0.686 | 0.686 | 1.56 | 1.2
NG-HVAC-Blr-HW-gt2500to10000kBtuh-95p0Ec-CndReset | Nrs | Rec | cAVVG | CZ09 | 678 | Cap-kBTUh | (blank) | WinterOnly | [5 empty] | 1 | 0.718 | 0.718 | 1.71 | 1.32
NG-HVAC-Blr-HW-gt2500to10000kBtuh-95p0Ec-CndReset | Nrs | Rec | cAVVG | CZ10 | 708 | Cap-kBTUh | (blank) | WinterOnly | [5 empty] | 1 | 0.681 | 0.681 | 1.86 | 1.42
NG-HVAC-Blr-HW-gt2500to10000kBtuh-95p0Ec-CndReset | Nrs | Rec | cAVVG | CZ11 | 811 | Cap-kBTUh | (blank) | WinterOnly | [5 empty] | 1 | 0.507 | 0.507 | 2.2 | 1.63
NG-HVAC-Blr-HW-gt2500to10000kBtuh-95p0Ec-CndReset | Nrs | Rec | cAVVG | CZ12 | 884 | Cap-kBTUh | (blank) | WinterOnly | [5 empty] | 1 | 0.403 | 0.403 | 2.04 | 1.51
NG-HVAC-Blr-HW-gt2500to10000kBtuh-95p0Ec-CndReset | Nrs | Rec | cAVVG | CZ13 | 821 | Cap-kBTUh | (blank) | WinterOnly | [5 empty] | 1 | 0.626 | 0.626 | 1.95 | 1.46
NG-HVAC-Blr-HW-gt2500to10000kBtuh-95p0Ec-CndReset | Nrs | Rec | cAVVG | CZ14 | 950 | Cap-kBTUh | (blank) | WinterOnly | [5 empty] | 1 | 0.508 | 0.508 | 2.03 | 1.51
NG-HVAC-Blr-HW-gt2500to10000kBtuh-95p0Ec-CndReset | Nrs | Rec | cAVVG | CZ15 | 635 | Cap-kBTUh | (blank) | WinterOnly | [5 empty] | 1 | 1.41 | 1.41 | 1.34 | 1.07
NG-HVAC-Blr-HW-gt2500to10000kBtuh-95p0Ec-CndReset | Nrs | Rec | cAVVG | CZ16 | 1090 | Cap-kBTUh | (blank) | WinterOnly | [5 empty] | 1 | -0.107 | -0.107 | 2.97 | 2.13
NG-HVAC-Blr-HW-gt2500to10000kBtuh-95p0Ec-CndReset | Nrs | Rec | cPVVG | CZ01 | 400 | Cap-kBTUh | (blank) | WinterOnly | [5 empty] | 1 | 1.26 | 1.26 | 2.89 | 1.79
NG-HVAC-Blr-HW-gt2500to10000kBtuh-95p0Ec-CndReset | Nrs | Rec | cPVVG | CZ02 | 412 | Cap-kBTUh | (blank) | WinterOnly | [5 empty] | 1 | 1.05 | 1.05 | 2.36 | 1.5
NG-HVAC-Blr-HW-gt2500to10000kBtuh-95p0Ec-CndReset | Nrs | Rec | cPVVG | CZ03 | 382 | Cap-kBTUh | (blank) | WinterOnly | [5 empty] | 1 | 0.656 | 0.656 | 2.12 | 1.29
NG-HVAC-Blr-HW-gt2500to10000kBtuh-95p0Ec-CndReset | Nrs | Rec | cPVVG | CZ04 | 413 | Cap-kBTUh | (blank) | WinterOnly | [5 empty] | 1 | 0.647 | 0.647 | 1.88 | 1.19
NG-HVAC-Blr-HW-gt2500to10000kBtuh-95p0Ec-CndReset | Nrs | Rec | cPVVG | CZ05 | 393 | Cap-kBTUh | (blank) | WinterOnly | [5 empty] | 1 | 0.774 | 0.774 | 2.19 | 1.36
NG-HVAC-Blr-HW-gt2500to10000kBtuh-95p0Ec-CndReset | Nrs | Rec | cPVVG | CZ06 | 343 | Cap-kBTUh | (blank) | WinterOnly | [5 empty] | 1 | 0.174 | 0.174 | 1.66 | 1
NG-HVAC-Blr-HW-gt2500to10000kBtuh-95p0Ec-CndReset | Nrs | Rec | cPVVG | CZ07 | 305 | Cap-kBTUh | (blank) | WinterOnly | [5 empty] | 1 | -0.152 | -0.152 | 1.52 | 0.873
NG-HVAC-Blr-HW-gt2500to10000kBtuh-95p0Ec-CndReset | Nrs | Rec | cPVVG | CZ08 | 344 | Cap-kBTUh | (blank) | WinterOnly | [5 empty] | 1 | 0.162 | 0.162 | 1.64 | 0.999
NG-HVAC-Blr-HW-gt2500to10000kBtuh-95p0Ec-CndReset | Nrs | Rec | cPVVG | CZ09 | 337 | Cap-kBTUh | (blank) | WinterOnly | [5 empty] | 1 | 0.299 | 0.299 | 1.73 | 1.07
NG-HVAC-Blr-HW-gt2500to10000kBtuh-95p0Ec-CndReset | Nrs | Rec | cPVVG | CZ10 | 345 | Cap-kBTUh | (blank) | WinterOnly | [5 empty] | 1 | 0.435 | 0.435 | 1.89 | 1.17
NG-HVAC-Blr-HW-gt2500to10000kBtuh-95p0Ec-CndReset | Nrs | Rec | cPVVG | CZ11 | 383 | Cap-kBTUh | (blank) | WinterOnly | [5 empty] | 1 | 0.726 | 0.726 | 2.13 | 1.35
NG-HVAC-Blr-HW-gt2500to10000kBtuh-95p0Ec-CndReset | Nrs | Rec | cPVVG | CZ12 | 410 | Cap-kBTUh | (blank) | WinterOnly | [5 empty] | 1 | 0.734 | 0.734 | 2.09 | 1.32
NG-HVAC-Blr-HW-gt2500to10000kBtuh-95p0Ec-CndReset | Nrs | Rec | cPVVG | CZ13 | 385 | Cap-kBTUh | (blank) | WinterOnly | [5 empty] | 1 | 0.649 | 0.649 | 1.98 | 1.26
NG-HVAC-Blr-HW-gt2500to10000kBtuh-95p0Ec-CndReset | Nrs | Rec | cPVVG | CZ14 | 442 | Cap-kBTUh | (blank) | WinterOnly | [5 empty] | 1 | 0.759 | 0.759 | 2.12 | 1.38
NG-HVAC-Blr-HW-gt2500to10000kBtuh-95p0Ec-CndReset | Nrs | Rec | cPVVG | CZ15 | 334 | Cap-kBTUh | (blank) | WinterOnly | [5 empty] | 1 | 0.0885 | 0.0885 | 1.41 | 0.896
NG-HVAC-Blr-HW-gt2500to10000kBtuh-95p0Ec-CndReset | Nrs | Rec | cPVVG | CZ16 | 567 | Cap-kBTUh | (blank) | WinterOnly | [5 empty] | 1 | 0.419 | 0.419 | 2.23 | 1.33
NG-HVAC-Blr-HW-gt2500to10000kBtuh-95p0Ec-CndReset | Nrs | Rec | cWVVG | CZ01 | 822 | Cap-kBTUh | (blank) | WinterOnly | [5 empty] | 1 | -0.367 | -0.367 | 3.46 | 2.46
NG-HVAC-Blr-HW-gt2500to10000kBtuh-95p0Ec-CndReset | Nrs | Rec | cWVVG | CZ02 | 884 | Cap-kBTUh | (blank) | WinterOnly | [5 empty] | 1 | 0.126 | 0.126 | 2.37 | 1.73
NG-HVAC-Blr-HW-gt2500to10000kBtuh-95p0Ec-CndReset | Nrs | Rec | cWVVG | CZ03 | 803 | Cap-kBTUh | (blank) | WinterOnly | [5 empty] | 1 | 0.0484 | 0.0484 | 2.21 | 1.62
NG-HVAC-Blr-HW-gt2500to10000kBtuh-95p0Ec-CndReset | Nrs | Rec | cWVVG | CZ04 | 889 | Cap-kBTUh | (blank) | WinterOnly | [5 empty] | 1 | 0.374 | 0.374 | 1.76 | 1.32
NG-HVAC-Blr-HW-gt2500to10000kBtuh-95p0Ec-CndReset | Nrs | Rec | cWVVG | CZ05 | 831 | Cap-kBTUh | (blank) | WinterOnly | [5 empty] | 1 | 0.0617 | 0.0617 | 2.24 | 1.64
NG-HVAC-Blr-HW-gt2500to10000kBtuh-95p0Ec-CndReset | Nrs | Rec | cWVVG | CZ06 | 711 | Cap-kBTUh | (blank) | WinterOnly | [5 empty] | 1 | 0.515 | 0.515 | 1.61 | 1.24
NG-HVAC-Blr-HW-gt2500to10000kBtuh-95p0Ec-CndReset | Nrs | Rec | cWVVG | CZ07 | 547 | Cap-kBTUh | (blank) | WinterOnly | [5 empty] | 1 | 0.49 | 0.49 | 1.75 | 1.34
NG-HVAC-Blr-HW-gt2500to10000kBtuh-95p0Ec-CndReset | Nrs | Rec | cWVVG | CZ08 | 716 | Cap-kBTUh | (blank) | WinterOnly | [5 empty] | 1 | 0.581 | 0.581 | 1.56 | 1.2
NG-HVAC-Blr-HW-gt2500to10000kBtuh-95p0Ec-CndReset | Nrs | Rec | cWVVG | CZ09 | 678 | Cap-kBTUh | (blank) | WinterOnly | [5 empty] | 1 | 0.594 | 0.594 | 1.71 | 1.32
NG-HVAC-Blr-HW-gt2500to10000kBtuh-95p0Ec-CndReset | Nrs | Rec | cWVVG | CZ10 | 708 | Cap-kBTUh | (blank) | WinterOnly | [5 empty] | 1 | 0.594 | 0.594 | 1.86 | 1.42
NG-HVAC-Blr-HW-gt2500to10000kBtuh-95p0Ec-CndReset | Nrs | Rec | cWVVG | CZ11 | 811 | Cap-kBTUh | (blank) | WinterOnly | [5 empty] | 1 | 0.447 | 0.447 | 2.2 | 1.63
NG-HVAC-Blr-HW-gt2500to10000kBtuh-95p0Ec-CndReset | Nrs | Rec | cWVVG | CZ12 | 884 | Cap-kBTUh | (blank) | WinterOnly | [5 empty] | 1 | 0.32 | 0.32 | 2.04 | 1.51
NG-HVAC-Blr-HW-gt2500to10000kBtuh-95p0Ec-CndReset | Nrs | Rec | cWVVG | CZ13 | 821 | Cap-kBTUh | (blank) | WinterOnly | [5 empty] | 1 | 0.473 | 0.473 | 1.95 | 1.46
NG-HVAC-Blr-HW-gt2500to10000kBtuh-95p0Ec-CndReset | Nrs | Rec | cWVVG | CZ14 | 950 | Cap-kBTUh | (blank) | WinterOnly | [5 empty] | 1 | 0.364 | 0.364 | 2.03 | 1.51
NG-HVAC-Blr-HW-gt2500to10000kBtuh-95p0Ec-CndReset | Nrs | Rec | cWVVG | CZ15 | 635 | Cap-kBTUh | (blank) | WinterOnly | [5 empty] | 1 | 1.15 | 1.15 | 1.34 | 1.07
NG-HVAC-Blr-HW-gt2500to10000kBtuh-95p0Ec-CndReset | Nrs | Rec | cWVVG | CZ16 | 1090 | Cap-kBTUh | (blank) | WinterOnly | [5 empty] | 1 | -0.122 | -0.122 | 2.97 | 2.13
NG-HVAC-Blr-HW-gt2500to10000kBtuh-95p0Ec-CndReset | Nrs | Ex | cAVVG | CZ01 | 864 | Cap-kBTUh | (blank) | WinterOnly | [5 empty] | 1 | 1.31 | 1.31 | 4.95 | 3.31
NG-HVAC-Blr-HW-gt2500to10000kBtuh-95p0Ec-CndReset | Nrs | Ex | cAVVG | CZ02 | 939 | Cap-kBTUh | (blank) | WinterOnly | [5 empty] | 1 | 3.02 | 3.02 | 3.7 | 2.62
NG-HVAC-Blr-HW-gt2500to10000kBtuh-95p0Ec-CndReset | Nrs | Ex | cAVVG | CZ03 | 848 | Cap-kBTUh | (blank) | WinterOnly | [5 empty] | 1 | 1.75 | 1.75 | 3.13 | 2.21
NG-HVAC-Blr-HW-gt2500to10000kBtuh-95p0Ec-CndReset | Nrs | Ex | cAVVG | CZ04 | 972 | Cap-kBTUh | (blank) | WinterOnly | [5 empty] | 1 | 3.71 | 3.71 | 3.14 | 2.38
NG-HVAC-Blr-HW-gt2500to10000kBtuh-95p0Ec-CndReset | Nrs | Ex | cAVVG | CZ05 | 883 | Cap-kBTUh | (blank) | WinterOnly | [5 empty] | 1 | 3.07 | 3.07 | 3.64 | 2.65
NG-HVAC-Blr-HW-gt2500to10000kBtuh-95p0Ec-CndReset | Nrs | Ex | cAVVG | CZ06 | 755 | Cap-kBTUh | (blank) | WinterOnly | [5 empty] | 1 | 6.54 | 6.54 | 3.76 | 3.03
NG-HVAC-Blr-HW-gt2500to10000kBtuh-95p0Ec-CndReset | Nrs | Ex | cAVVG | CZ07 | 578 | Cap-kBTUh | (blank) | WinterOnly | [5 empty] | 1 | 6.9 | 6.9 | 4.27 | 3.46
NG-HVAC-Blr-HW-gt2500to10000kBtuh-95p0Ec-CndReset | Nrs | Ex | cAVVG | CZ08 | 759 | Cap-kBTUh | (blank) | WinterOnly | [5 empty] | 1 | 7.01 | 7.01 | 3.7 | 3
NG-HVAC-Blr-HW-gt2500to10000kBtuh-95p0Ec-CndReset | Nrs | Ex | cAVVG | CZ09 | 747 | Cap-kBTUh | (blank) | WinterOnly | [5 empty] | 1 | 6.52 | 6.52 | 3.69 | 2.93
NG-HVAC-Blr-HW-gt2500to10000kBtuh-95p0Ec-CndReset | Nrs | Ex | cAVVG | CZ10 | 748 | Cap-kBTUh | (blank) | WinterOnly | [5 empty] | 1 | 4.32 | 4.32 | 3.17 | 2.39
NG-HVAC-Blr-HW-gt2500to10000kBtuh-95p0Ec-CndReset | Nrs | Ex | cAVVG | CZ11 | 882 | Cap-kBTUh | (blank) | WinterOnly | [5 empty] | 1 | 4.74 | 4.74 | 3.79 | 2.77
NG-HVAC-Blr-HW-gt2500to10000kBtuh-95p0Ec-CndReset | Nrs | Ex | cAVVG | CZ12 | 939 | Cap-kBTUh | (blank) | WinterOnly | [5 empty] | 1 | 3.47 | 3.47 | 3.34 | 2.43
NG-HVAC-Blr-HW-gt2500to10000kBtuh-95p0Ec-CndReset | Nrs | Ex | cAVVG | CZ13 | 878 | Cap-kBTUh | (blank) | WinterOnly | [5 empty] | 1 | 5.13 | 5.13 | 3.58 | 2.69
NG-HVAC-Blr-HW-gt2500to10000kBtuh-95p0Ec-CndReset | Nrs | Ex | cAVVG | CZ14 | 1010 | Cap-kBTUh | (blank) | WinterOnly | [5 empty] | 1 | 3.71 | 3.71 | 3.21 | 2.32
NG-HVAC-Blr-HW-gt2500to10000kBtuh-95p0Ec-CndReset | Nrs | Ex | cAVVG | CZ15 | 686 | Cap-kBTUh | (blank) | WinterOnly | [5 empty] | 1 | 6.78 | 6.78 | 2.77 | 2.26
NG-HVAC-Blr-HW-gt2500to10000kBtuh-95p0Ec-CndReset | Nrs | Ex | cAVVG | CZ16 | 1160 | Cap-kBTUh | (blank) | WinterOnly | [5 empty] | 1 | 1.45 | 1.45 | 3.95 | 2.6
NG-HVAC-Blr-HW-gt2500to10000kBtuh-95p0Ec-CndReset | Nrs | Ex | cPVVG | CZ01 | 428 | Cap-kBTUh | (blank) | WinterOnly | [5 empty] | 1 | 8.43 | 8.43 | 6.32 | 4.6
NG-HVAC-Blr-HW-gt2500to10000kBtuh-95p0Ec-CndReset | Nrs | Ex | cPVVG | CZ02 | 458 | Cap-kBTUh | (blank) | WinterOnly | [5 empty] | 1 | 7.53 | 7.53 | 4.88 | 3.58
NG-HVAC-Blr-HW-gt2500to10000kBtuh-95p0Ec-CndReset | Nrs | Ex | cPVVG | CZ03 | 426 | Cap-kBTUh | (blank) | WinterOnly | [5 empty] | 1 | 4.58 | 4.58 | 3.83 | 2.66
NG-HVAC-Blr-HW-gt2500to10000kBtuh-95p0Ec-CndReset | Nrs | Ex | cPVVG | CZ04 | 494 | Cap-kBTUh | (blank) | WinterOnly | [5 empty] | 1 | 7.34 | 7.34 | 4.24 | 3.24
NG-HVAC-Blr-HW-gt2500to10000kBtuh-95p0Ec-CndReset | Nrs | Ex | cPVVG | CZ05 | 439 | Cap-kBTUh | (blank) | WinterOnly | [5 empty] | 1 | 7.48 | 7.48 | 4.89 | 3.65
NG-HVAC-Blr-HW-gt2500to10000kBtuh-95p0Ec-CndReset | Nrs | Ex | cPVVG | CZ06 | 365 | Cap-kBTUh | (blank) | WinterOnly | [5 empty] | 1 | 12.1 | 12.1 | 5.55 | 4.45
NG-HVAC-Blr-HW-gt2500to10000kBtuh-95p0Ec-CndReset | Nrs | Ex | cPVVG | CZ07 | 313 | Cap-kBTUh | (blank) | WinterOnly | [5 empty] | 1 | 11.5 | 11.5 | 5.58 | 4.45
NG-HVAC-Blr-HW-gt2500to10000kBtuh-95p0Ec-CndReset | Nrs | Ex | cPVVG | CZ08 | 366 | Cap-kBTUh | (blank) | WinterOnly | [5 empty] | 1 | 12.4 | 12.4 | 5.47 | 4.4
NG-HVAC-Blr-HW-gt2500to10000kBtuh-95p0Ec-CndReset | Nrs | Ex | cPVVG | CZ09 | 366 | Cap-kBTUh | (blank) | WinterOnly | [5 empty] | 1 | 11.3 | 11.3 | 5.3 | 4.19
NG-HVAC-Blr-HW-gt2500to10000kBtuh-95p0Ec-CndReset | Nrs | Ex | cPVVG | CZ10 | 356 | Cap-kBTUh | (blank) | WinterOnly | [5 empty] | 1 | 7.99 | 7.99 | 4.34 | 3.2
NG-HVAC-Blr-HW-gt2500to10000kBtuh-95p0Ec-CndReset | Nrs | Ex | cPVVG | CZ11 | 427 | Cap-kBTUh | (blank) | WinterOnly | [5 empty] | 1 | 9.56 | 9.56 | 5.03 | 3.8
NG-HVAC-Blr-HW-gt2500to10000kBtuh-95p0Ec-CndReset | Nrs | Ex | cPVVG | CZ12 | 456 | Cap-kBTUh | (blank) | WinterOnly | [5 empty] | 1 | 7.54 | 7.54 | 4.44 | 3.3
NG-HVAC-Blr-HW-gt2500to10000kBtuh-95p0Ec-CndReset | Nrs | Ex | cPVVG | CZ13 | 424 | Cap-kBTUh | (blank) | WinterOnly | [5 empty] | 1 | 10.2 | 10.2 | 4.92 | 3.79
NG-HVAC-Blr-HW-gt2500to10000kBtuh-95p0Ec-CndReset | Nrs | Ex | cPVVG | CZ14 | 494 | Cap-kBTUh | (blank) | WinterOnly | [5 empty] | 1 | 6.94 | 6.94 | 4.17 | 3.06
NG-HVAC-Blr-HW-gt2500to10000kBtuh-95p0Ec-CndReset | Nrs | Ex | cPVVG | CZ15 | 341 | Cap-kBTUh | (blank) | WinterOnly | [5 empty] | 1 | 10.1 | 10.1 | 3.97 | 3.1
NG-HVAC-Blr-HW-gt2500to10000kBtuh-95p0Ec-CndReset | Nrs | Ex | cPVVG | CZ16 | 667 | Cap-kBTUh | (blank) | WinterOnly | [5 empty] | 1 | 3.32 | 3.32 | 3.75 | 2.48
NG-HVAC-Blr-HW-gt2500to10000kBtuh-95p0Ec-CndReset | Nrs | Ex | cWVVG | CZ01 | 864 | Cap-kBTUh | (blank) | WinterOnly | [5 empty] | 1 | 1.19 | 1.19 | 4.95 | 3.31
NG-HVAC-Blr-HW-gt2500to10000kBtuh-95p0Ec-CndReset | Nrs | Ex | cWVVG | CZ02 | 939 | Cap-kBTUh | (blank) | WinterOnly | [5 empty] | 1 | 2.65 | 2.65 | 3.7 | 2.62
NG-HVAC-Blr-HW-gt2500to10000kBtuh-95p0Ec-CndReset | Nrs | Ex | cWVVG | CZ03 | 848 | Cap-kBTUh | (blank) | WinterOnly | [5 empty] | 1 | 1.65 | 1.65 | 3.13 | 2.21
NG-HVAC-Blr-HW-gt2500to10000kBtuh-95p0Ec-CndReset | Nrs | Ex | cWVVG | CZ04 | 972 | Cap-kBTUh | (blank) | WinterOnly | [5 empty] | 1 | 3.48 | 3.48 | 3.14 | 2.38
NG-HVAC-Blr-HW-gt2500to10000kBtuh-95p0Ec-CndReset | Nrs | Ex | cWVVG | CZ05 | 883 | Cap-kBTUh | (blank) | WinterOnly | [5 empty] | 1 | 2.92 | 2.92 | 3.64 | 2.65
NG-HVAC-Blr-HW-gt2500to10000kBtuh-95p0Ec-CndReset | Nrs | Ex | cWVVG | CZ06 | 755 | Cap-kBTUh | (blank) | WinterOnly | [5 empty] | 1 | 6.7 | 6.7 | 3.76 | 3.03
NG-HVAC-Blr-HW-gt2500to10000kBtuh-95p0Ec-CndReset | Nrs | Ex | cWVVG | CZ07 | 578 | Cap-kBTUh | (blank) | WinterOnly | [5 empty] | 1 | 7.12 | 7.12 | 4.27 | 3.46
NG-HVAC-Blr-HW-gt2500to10000kBtuh-95p0Ec-CndReset | Nrs | Ex | cWVVG | CZ08 | 759 | Cap-kBTUh | (blank) | WinterOnly | [5 empty] | 1 | 6.67 | 6.67 | 3.7 | 3
NG-HVAC-Blr-HW-gt2500to10000kBtuh-95p0Ec-CndReset | Nrs | Ex | cWVVG | CZ09 | 747 | Cap-kBTUh | (blank) | WinterOnly | [5 empty] | 1 | 5.87 | 5.87 | 3.69 | 2.93
NG-HVAC-Blr-HW-gt2500to10000kBtuh-95p0Ec-CndReset | Nrs | Ex | cWVVG | CZ10 | 748 | Cap-kBTUh | (blank) | WinterOnly | [5 empty] | 1 | 3.84 | 3.84 | 3.17 | 2.39
NG-HVAC-Blr-HW-gt2500to10000kBtuh-95p0Ec-CndReset | Nrs | Ex | cWVVG | CZ11 | 882 | Cap-kBTUh | (blank) | WinterOnly | [5 empty] | 1 | 3.98 | 3.98 | 3.79 | 2.77
NG-HVAC-Blr-HW-gt2500to10000kBtuh-95p0Ec-CndReset | Nrs | Ex | cWVVG | CZ12 | 939 | Cap-kBTUh | (blank) | WinterOnly | [5 empty] | 1 | 3.09 | 3.09 | 3.34 | 2.43
NG-HVAC-Blr-HW-gt2500to10000kBtuh-95p0Ec-CndReset | Nrs | Ex | cWVVG | CZ13 | 878 | Cap-kBTUh | (blank) | WinterOnly | [5 empty] | 1 | 4.34 | 4.34 | 3.58 | 2.69
NG-HVAC-Blr-HW-gt2500to10000kBtuh-95p0Ec-CndReset | Nrs | Ex | cWVVG | CZ14 | 1010 | Cap-kBTUh | (blank) | WinterOnly | [5 empty] | 1 | 3.22 | 3.22 | 3.21 | 2.32
NG-HVAC-Blr-HW-gt2500to10000kBtuh-95p0Ec-CndReset | Nrs | Ex | cWVVG | CZ15 | 686 | Cap-kBTUh | (blank) | WinterOnly | [5 empty] | 1 | 5.74 | 5.74 | 2.77 | 2.26
NG-HVAC-Blr-HW-gt2500to10000kBtuh-95p0Ec-CndReset | Nrs | Ex | cWVVG | CZ16 | 1160 | Cap-kBTUh | (blank) | WinterOnly | [5 empty] | 1 | 1.27 | 1.27 | 3.95 | 2.6
NG-HVAC-Blr-HW-gt2500to10000kBtuh-95p0Ec-CndReset | Nrs | Old | cAVVG | CZ01 | 919 | Cap-kBTUh | (blank) | WinterOnly | [5 empty] | 1 | 2.82 | 2.82 | 5.7 | 3.99
NG-HVAC-Blr-HW-gt2500to10000kBtuh-95p0Ec-CndReset | Nrs | Old | cAVVG | CZ02 | 1050 | Cap-kBTUh | (blank) | WinterOnly | [5 empty] | 1 | 6.67 | 6.67 | 5.01 | 3.79
NG-HVAC-Blr-HW-gt2500to10000kBtuh-95p0Ec-CndReset | Nrs | Old | cAVVG | CZ03 | 922 | Cap-kBTUh | (blank) | WinterOnly | [5 empty] | 1 | 5.76 | 5.76 | 5.09 | 3.96
NG-HVAC-Blr-HW-gt2500to10000kBtuh-95p0Ec-CndReset | Nrs | Old | cAVVG | CZ04 | 1060 | Cap-kBTUh | (blank) | WinterOnly | [5 empty] | 1 | 7.76 | 7.76 | 4.68 | 3.75
NG-HVAC-Blr-HW-gt2500to10000kBtuh-95p0Ec-CndReset | Nrs | Old | cAVVG | CZ05 | 944 | Cap-kBTUh | (blank) | WinterOnly | [5 empty] | 1 | 6.56 | 6.56 | 5.09 | 3.96
NG-HVAC-Blr-HW-gt2500to10000kBtuh-95p0Ec-CndReset | Nrs | Old | cAVVG | CZ06 | 791 | Cap-kBTUh | (blank) | WinterOnly | [5 empty] | 1 | 11.6 | 11.6 | 5.57 | 4.66
NG-HVAC-Blr-HW-gt2500to10000kBtuh-95p0Ec-CndReset | Nrs | Old | cAVVG | CZ07 | 606 | Cap-kBTUh | (blank) | WinterOnly | [5 empty] | 1 | 13.1 | 13.1 | 6.62 | 5.59
NG-HVAC-Blr-HW-gt2500to10000kBtuh-95p0Ec-CndReset | Nrs | Old | cAVVG | CZ08 | 797 | Cap-kBTUh | (blank) | WinterOnly | [5 empty] | 1 | 13.1 | 13.1 | 5.6 | 4.71
NG-HVAC-Blr-HW-gt2500to10000kBtuh-95p0Ec-CndReset | Nrs | Old | cAVVG | CZ09 | 806 | Cap-kBTUh | (blank) | WinterOnly | [5 empty] | 1 | 12.9 | 12.9 | 5.69 | 4.72
NG-HVAC-Blr-HW-gt2500to10000kBtuh-95p0Ec-CndReset | Nrs | Old | cAVVG | CZ10 | 854 | Cap-kBTUh | (blank) | WinterOnly | [5 empty] | 1 | 12.5 | 12.5 | 5.58 | 4.56
NG-HVAC-Blr-HW-gt2500to10000kBtuh-95p0Ec-CndReset | Nrs | Old | cAVVG | CZ11 | 972 | Cap-kBTUh | (blank) | WinterOnly | [5 empty] | 1 | 10.3 | 10.3 | 5.34 | 4.16
NG-HVAC-Blr-HW-gt2500to10000kBtuh-95p0Ec-CndReset | Nrs | Old | cAVVG | CZ12 | 1030 | Cap-kBTUh | (blank) | WinterOnly | [5 empty] | 1 | 8.68 | 8.68 | 5.01 | 3.93
NG-HVAC-Blr-HW-gt2500to10000kBtuh-95p0Ec-CndReset | Nrs | Old | cAVVG | CZ13 | 957 | Cap-kBTUh | (blank) | WinterOnly | [5 empty] | 1 | 11.3 | 11.3 | 5.25 | 4.19
NG-HVAC-Blr-HW-gt2500to10000kBtuh-95p0Ec-CndReset | Nrs | Old | cAVVG | CZ14 | 1110 | Cap-kBTUh | (blank) | WinterOnly | [5 empty] | 1 | 10.3 | 10.3 | 4.91 | 3.85
NG-HVAC-Blr-HW-gt2500to10000kBtuh-95p0Ec-CndReset | Nrs | Old | cAVVG | CZ15 | 757 | Cap-kBTUh | (blank) | WinterOnly | [5 empty] | 1 | 20.2 | 20.2 | 5.99 | 5.17
NG-HVAC-Blr-HW-gt2500to10000kBtuh-95p0Ec-CndReset | Nrs | Old | cAVVG | CZ16 | 1290 | Cap-kBTUh | (blank) | WinterOnly | [5 empty] | 1 | 4.91 | 4.91 | 5.05 | 3.58
NG-HVAC-Blr-HW-gt2500to10000kBtuh-95p0Ec-CndReset | Nrs | Old | cPVVG | CZ01 | 515 | Cap-kBTUh | (blank) | WinterOnly | [5 empty] | 1 | 10.2 | 10.2 | 7.4 | 5.84
NG-HVAC-Blr-HW-gt2500to10000kBtuh-95p0Ec-CndReset | Nrs | Old | cPVVG | CZ02 | 648 | Cap-kBTUh | (blank) | WinterOnly | [5 empty] | 1 | 11.4 | 11.4 | 6.04 | 4.95
NG-HVAC-Blr-HW-gt2500to10000kBtuh-95p0Ec-CndReset | Nrs | Old | cPVVG | CZ03 | 541 | Cap-kBTUh | (blank) | WinterOnly | [5 empty] | 1 | 12 | 12 | 6.63 | 5.52
NG-HVAC-Blr-HW-gt2500to10000kBtuh-95p0Ec-CndReset | Nrs | Old | cPVVG | CZ04 | 647 | Cap-kBTUh | (blank) | WinterOnly | [5 empty] | 1 | 12.9 | 12.9 | 5.88 | 4.97
NG-HVAC-Blr-HW-gt2500to10000kBtuh-95p0Ec-CndReset | Nrs | Old | cPVVG | CZ05 | 536 | Cap-kBTUh | (blank) | WinterOnly | [5 empty] | 1 | 12.9 | 12.9 | 6.85 | 5.7
NG-HVAC-Blr-HW-gt2500to10000kBtuh-95p0Ec-CndReset | Nrs | Old | cPVVG | CZ06 | 407 | Cap-kBTUh | (blank) | WinterOnly | [5 empty] | 1 | 21.3 | 21.3 | 8.19 | 7.05
NG-HVAC-Blr-HW-gt2500to10000kBtuh-95p0Ec-CndReset | Nrs | Old | cPVVG | CZ07 | 329 | Cap-kBTUh | (blank) | WinterOnly | [5 empty] | 1 | 22.9 | 22.9 | 9.13 | 7.88
NG-HVAC-Blr-HW-gt2500to10000kBtuh-95p0Ec-CndReset | Nrs | Old | cPVVG | CZ08 | 408 | Cap-kBTUh | (blank) | WinterOnly | [5 empty] | 1 | 22.5 | 22.5 | 8.22 | 7.1
NG-HVAC-Blr-HW-gt2500to10000kBtuh-95p0Ec-CndReset | Nrs | Old | cPVVG | CZ09 | 418 | Cap-kBTUh | (blank) | WinterOnly | [5 empty] | 1 | 21.3 | 21.3 | 8.19 | 7.02
NG-HVAC-Blr-HW-gt2500to10000kBtuh-95p0Ec-CndReset | Nrs | Old | cPVVG | CZ10 | 462 | Cap-kBTUh | (blank) | WinterOnly | [5 empty] | 1 | 19.9 | 19.9 | 7.61 | 6.47
NG-HVAC-Blr-HW-gt2500to10000kBtuh-95p0Ec-CndReset | Nrs | Old | cPVVG | CZ11 | 576 | Cap-kBTUh | (blank) | WinterOnly | [5 empty] | 1 | 15.8 | 15.8 | 6.6 | 5.47
NG-HVAC-Blr-HW-gt2500to10000kBtuh-95p0Ec-CndReset | Nrs | Old | cPVVG | CZ12 | 601 | Cap-kBTUh | (blank) | WinterOnly | [5 empty] | 1 | 14.4 | 14.4 | 6.43 | 5.36
NG-HVAC-Blr-HW-gt2500to10000kBtuh-95p0Ec-CndReset | Nrs | Old | cPVVG | CZ13 | 557 | Cap-kBTUh | (blank) | WinterOnly | [5 empty] | 1 | 17.3 | 17.3 | 6.68 | 5.62
NG-HVAC-Blr-HW-gt2500to10000kBtuh-95p0Ec-CndReset | Nrs | Old | cPVVG | CZ14 | 681 | Cap-kBTUh | (blank) | WinterOnly | [5 empty] | 1 | 14.5 | 14.5 | 5.99 | 4.98
NG-HVAC-Blr-HW-gt2500to10000kBtuh-95p0Ec-CndReset | Nrs | Old | cPVVG | CZ15 | 387 | Cap-kBTUh | (blank) | WinterOnly | [5 empty] | 1 | 31.1 | 31.1 | 8.67 | 7.59
NG-HVAC-Blr-HW-gt2500to10000kBtuh-95p0Ec-CndReset | Nrs | Old | cPVVG | CZ16 | 937 | Cap-kBTUh | (blank) | WinterOnly | [5 empty] | 1 | 6.6 | 6.6 | 4.87 | 3.76
NG-HVAC-Blr-HW-gt2500to10000kBtuh-95p0Ec-CndReset | Nrs | Old | cWVVG | CZ01 | 919 | Cap-kBTUh | (blank) | WinterOnly | [5 empty] | 1 | 2.67 | 2.67 | 5.7 | 3.99
NG-HVAC-Blr-HW-gt2500to10000kBtuh-95p0Ec-CndReset | Nrs | Old | cWVVG | CZ02 | 1050 | Cap-kBTUh | (blank) | WinterOnly | [5 empty] | 1 | 6.24 | 6.24 | 5.01 | 3.79
NG-HVAC-Blr-HW-gt2500to10000kBtuh-95p0Ec-CndReset | Nrs | Old | cWVVG | CZ03 | 922 | Cap-kBTUh | (blank) | WinterOnly | [5 empty] | 1 | 5.86 | 5.86 | 5.09 | 3.96
NG-HVAC-Blr-HW-gt2500to10000kBtuh-95p0Ec-CndReset | Nrs | Old | cWVVG | CZ04 | 1060 | Cap-kBTUh | (blank) | WinterOnly | [5 empty] | 1 | 7.59 | 7.59 | 4.68 | 3.75
NG-HVAC-Blr-HW-gt2500to10000kBtuh-95p0Ec-CndReset | Nrs | Old | cWVVG | CZ05 | 944 | Cap-kBTUh | (blank) | WinterOnly | [5 empty] | 1 | 6.59 | 6.59 | 5.09 | 3.96
NG-HVAC-Blr-HW-gt2500to10000kBtuh-95p0Ec-CndReset | Nrs | Old | cWVVG | CZ06 | 791 | Cap-kBTUh | (blank) | WinterOnly | [5 empty] | 1 | 12.2 | 12.2 | 5.57 | 4.66
NG-HVAC-Blr-HW-gt2500to10000kBtuh-95p0Ec-CndReset | Nrs | Old | cWVVG | CZ07 | 606 | Cap-kBTUh | (blank) | WinterOnly | [5 empty] | 1 | 14.2 | 14.2 | 6.62 | 5.59
NG-HVAC-Blr-HW-gt2500to10000kBtuh-95p0Ec-CndReset | Nrs | Old | cWVVG | CZ08 | 797 | Cap-kBTUh | (blank) | WinterOnly | [5 empty] | 1 | 13 | 13 | 5.6 | 4.71
NG-HVAC-Blr-HW-gt2500to10000kBtuh-95p0Ec-CndReset | Nrs | Old | cWVVG | CZ09 | 806 | Cap-kBTUh | (blank) | WinterOnly | [5 empty] | 1 | 12.4 | 12.4 | 5.69 | 4.72
NG-HVAC-Blr-HW-gt2500to10000kBtuh-95p0Ec-CndReset | Nrs | Old | cWVVG | CZ10 | 854 | Cap-kBTUh | (blank) | WinterOnly | [5 empty] | 1 | 11.9 | 11.9 | 5.58 | 4.56
NG-HVAC-Blr-HW-gt2500to10000kBtuh-95p0Ec-CndReset | Nrs | Old | cWVVG | CZ11 | 972 | Cap-kBTUh | (blank) | WinterOnly | [5 empty] | 1 | 9.06 | 9.06 | 5.34 | 4.16
NG-HVAC-Blr-HW-gt2500to10000kBtuh-95p0Ec-CndReset | Nrs | Old | cWVVG | CZ12 | 1030 | Cap-kBTUh | (blank) | WinterOnly | [5 empty] | 1 | 7.99 | 7.99 | 5.01 | 3.93
NG-HVAC-Blr-HW-gt2500to10000kBtuh-95p0Ec-CndReset | Nrs | Old | cWVVG | CZ13 | 957 | Cap-kBTUh | (blank) | WinterOnly | [5 empty] | 1 | 9.71 | 9.71 | 5.25 | 4.19
NG-HVAC-Blr-HW-gt2500to10000kBtuh-95p0Ec-CndReset | Nrs | Old | cWVVG | CZ14 | 1110 | Cap-kBTUh | (blank) | WinterOnly | [5 empty] | 1 | 9.44 | 9.44 | 4.91 | 3.85
NG-HVAC-Blr-HW-gt2500to10000kBtuh-95p0Ec-CndReset | Nrs | Old | cWVVG | CZ15 | 757 | Cap-kBTUh | (blank) | WinterOnly | [5 empty] | 1 | 17.6 | 17.6 | 5.99 | 5.17
NG-HVAC-Blr-HW-gt2500to10000kBtuh-95p0Ec-CndReset | Nrs | Old | cWVVG | CZ16 | 1290 | Cap-kBTUh | (blank) | WinterOnly | [5 empty] | 1 | 4.59 | 4.59 | 5.05 | 3.58
NG-HVAC-Blr-HW-gt2500to10000kBtuh-95p0Ec-CndReset | OfS | New | cAVVG | CZ01 | 159 | Cap-kBTUh | (blank) | WinterOnly | [5 empty] | 1 | 0.227 | 0.227 | 1.21 | 1.15
NG-HVAC-Blr-HW-gt2500to10000kBtuh-95p0Ec-CndReset | OfS | New | cAVVG | CZ02 | 162 | Cap-kBTUh | (blank) | WinterOnly | [5 empty] | 1 | 0.957 | 0.957 | 0.98 | 0.936
NG-HVAC-Blr-HW-gt2500to10000kBtuh-95p0Ec-CndReset | OfS | New | cAVVG | CZ03 | 150 | Cap-kBTUh | (blank) | WinterOnly | [5 empty] | 1 | 0.757 | 0.757 | 0.931 | 0.89
NG-HVAC-Blr-HW-gt2500to10000kBtuh-95p0Ec-CndReset | OfS | New | cAVVG | CZ04 | 149 | Cap-kBTUh | (blank) | WinterOnly | [5 empty] | 1 | 1.06 | 1.06 | 0.859 | 0.825
NG-HVAC-Blr-HW-gt2500to10000kBtuh-95p0Ec-CndReset | OfS | New | cAVVG | CZ05 | 136 | Cap-kBTUh | (blank) | WinterOnly | [5 empty] | 1 | 1.09 | 1.09 | 0.928 | 0.886
NG-HVAC-Blr-HW-gt2500to10000kBtuh-95p0Ec-CndReset | OfS | New | cAVVG | CZ06 | 109 | Cap-kBTUh | (blank) | WinterOnly | [5 empty] | 1 | 0.836 | 0.836 | 0.756 | 0.726
NG-HVAC-Blr-HW-gt2500to10000kBtuh-95p0Ec-CndReset | OfS | New | cAVVG | CZ07 | 86.3 | Cap-kBTUh | (blank) | WinterOnly | [5 empty] | 1 | 0.484 | 0.484 | 0.746 | 0.715
NG-HVAC-Blr-HW-gt2500to10000kBtuh-95p0Ec-CndReset | OfS | New | cAVVG | CZ08 | 112 | Cap-kBTUh | (blank) | WinterOnly | [5 empty] | 1 | 0.832 | 0.832 | 0.742 | 0.714
NG-HVAC-Blr-HW-gt2500to10000kBtuh-95p0Ec-CndReset | OfS | New | cAVVG | CZ09 | 103 | Cap-kBTUh | (blank) | WinterOnly | [5 empty] | 1 | 0.701 | 0.701 | 0.753 | 0.723
NG-HVAC-Blr-HW-gt2500to10000kBtuh-95p0Ec-CndReset | OfS | New | cAVVG | CZ10 | 109 | Cap-kBTUh | (blank) | WinterOnly | [5 empty] | 1 | 0.705 | 0.705 | 0.767 | 0.735
NG-HVAC-Blr-HW-gt2500to10000kBtuh-95p0Ec-CndReset | OfS | New | cAVVG | CZ11 | 157 | Cap-kBTUh | (blank) | WinterOnly | [5 empty] | 1 | 0.769 | 0.769 | 0.89 | 0.85
NG-HVAC-Blr-HW-gt2500to10000kBtuh-95p0Ec-CndReset | OfS | New | cAVVG | CZ12 | 163 | Cap-kBTUh | (blank) | WinterOnly | [5 empty] | 1 | 1.06 | 1.06 | 0.915 | 0.876
NG-HVAC-Blr-HW-gt2500to10000kBtuh-95p0Ec-CndReset | OfS | New | cAVVG | CZ13 | 160 | Cap-kBTUh | (blank) | WinterOnly | [5 empty] | 1 | 0.803 | 0.803 | 0.797 | 0.764
NG-HVAC-Blr-HW-gt2500to10000kBtuh-95p0Ec-CndReset | OfS | New | cAVVG | CZ14 | 165 | Cap-kBTUh | (blank) | WinterOnly | [5 empty] | 1 | 0.863 | 0.863 | 0.808 | 0.774
NG-HVAC-Blr-HW-gt2500to10000kBtuh-95p0Ec-CndReset | OfS | New | cAVVG | CZ15 | 87.5 | Cap-kBTUh | (blank) | WinterOnly | [5 empty] | 1 | 0.382 | 0.382 | 0.459 | 0.442
NG-HVAC-Blr-HW-gt2500to10000kBtuh-95p0Ec-CndReset | OfS | New | cAVVG | CZ16 | 215 | Cap-kBTUh | (blank) | WinterOnly | [5 empty] | 1 | 0.61 | 0.61 | 1.2 | 1.14
NG-HVAC-Blr-HW-gt2500to10000kBtuh-95p0Ec-CndReset | OfS | New | cPVVG | CZ01 | 159 | Cap-kBTUh | (blank) | WinterOnly | [5 empty] | 1 | 0.263 | 0.263 | 1.22 | 1.15
NG-HVAC-Blr-HW-gt2500to10000kBtuh-95p0Ec-CndReset | OfS | New | cPVVG | CZ02 | 162 | Cap-kBTUh | (blank) | WinterOnly | [5 empty] | 1 | 0.718 | 0.718 | 0.971 | 0.928
NG-HVAC-Blr-HW-gt2500to10000kBtuh-95p0Ec-CndReset | OfS | New | cPVVG | CZ03 | 151 | Cap-kBTUh | (blank) | WinterOnly | [5 empty] | 1 | 0.556 | 0.556 | 0.917 | 0.876
NG-HVAC-Blr-HW-gt2500to10000kBtuh-95p0Ec-CndReset | OfS | New | cPVVG | CZ04 | 149 | Cap-kBTUh | (blank) | WinterOnly | [5 empty] | 1 | 0.78 | 0.78 | 0.851 | 0.818
NG-HVAC-Blr-HW-gt2500to10000kBtuh-95p0Ec-CndReset | OfS | New | cPVVG | CZ05 | 136 | Cap-kBTUh | (blank) | WinterOnly | [5 empty] | 1 | 0.821 | 0.821 | 0.914 | 0.873
NG-HVAC-Blr-HW-gt2500to10000kBtuh-95p0Ec-CndReset | OfS | New | cPVVG | CZ06 | 108 | Cap-kBTUh | (blank) | WinterOnly | [5 empty] | 1 | 0.654 | 0.654 | 0.754 | 0.725
NG-HVAC-Blr-HW-gt2500to10000kBtuh-95p0Ec-CndReset | OfS | New | cPVVG | CZ07 | 86.5 | Cap-kBTUh | (blank) | WinterOnly | [5 empty] | 1 | 0.373 | 0.373 | 0.744 | 0.714
NG-HVAC-Blr-HW-gt2500to10000kBtuh-95p0Ec-CndReset | OfS | New | cPVVG | CZ08 | 111 | Cap-kBTUh | (blank) | WinterOnly | [5 empty] | 1 | 0.522 | 0.522 | 0.73 | 0.702
NG-HVAC-Blr-HW-gt2500to10000kBtuh-95p0Ec-CndReset | OfS | New | cPVVG | CZ09 | 101 | Cap-kBTUh | (blank) | WinterOnly | [5 empty] | 1 | 0.471 | 0.471 | 0.73 | 0.701
NG-HVAC-Blr-HW-gt2500to10000kBtuh-95p0Ec-CndReset | OfS | New | cPVVG | CZ10 | 108 | Cap-kBTUh | (blank) | WinterOnly | [5 empty] | 1 | 0.481 | 0.481 | 0.753 | 0.723
NG-HVAC-Blr-HW-gt2500to10000kBtuh-95p0Ec-CndReset | OfS | New | cPVVG | CZ11 | 156 | Cap-kBTUh | (blank) | WinterOnly | [5 empty] | 1 | 0.506 | 0.506 | 0.868 | 0.829
NG-HVAC-Blr-HW-gt2500to10000kBtuh-95p0Ec-CndReset | OfS | New | cPVVG | CZ12 | 163 | Cap-kBTUh | (blank) | WinterOnly | [5 empty] | 1 | 0.76 | 0.76 | 0.917 | 0.878
NG-HVAC-Blr-HW-gt2500to10000kBtuh-95p0Ec-CndReset | OfS | New | cPVVG | CZ13 | 159 | Cap-kBTUh | (blank) | WinterOnly | [5 empty] | 1 | 0.573 | 0.573 | 0.779 | 0.746
NG-HVAC-Blr-HW-gt2500to10000kBtuh-95p0Ec-CndReset | OfS | New | cPVVG | CZ14 | 165 | Cap-kBTUh | (blank) | WinterOnly | [5 empty] | 1 | 0.622 | 0.622 | 0.792 | 0.759
NG-HVAC-Blr-HW-gt2500to10000kBtuh-95p0Ec-CndReset | OfS | New | cPVVG | CZ15 | 89.5 | Cap-kBTUh | (blank) | WinterOnly | [5 empty] | 1 | 0.149 | 0.149 | 0.452 | 0.435
NG-HVAC-Blr-HW-gt2500to10000kBtuh-95p0Ec-CndReset | OfS | New | cPVVG | CZ16 | 216 | Cap-kBTUh | (blank) | WinterOnly | [5 empty] | 1 | 0.531 | 0.531 | 1.2 | 1.14
NG-HVAC-Blr-HW-gt2500to10000kBtuh-95p0Ec-CndReset | OfS | New | cWVVG | CZ01 | 159 | Cap-kBTUh | (blank) | WinterOnly | [5 empty] | 1 | 0.218 | 0.218 | 1.21 | 1.15
NG-HVAC-Blr-HW-gt2500to10000kBtuh-95p0Ec-CndReset | OfS | New | cWVVG | CZ02 | 162 | Cap-kBTUh | (blank) | WinterOnly | [5 empty] | 1 | 0.954 | 0.954 | 0.98 | 0.936
NG-HVAC-Blr-HW-gt2500to10000kBtuh-95p0Ec-CndReset | OfS | New | cWVVG | CZ03 | 150 | Cap-kBTUh | (blank) | WinterOnly | [5 empty] | 1 | 0.743 | 0.743 | 0.931 | 0.89
NG-HVAC-Blr-HW-gt2500to10000kBtuh-95p0Ec-CndReset | OfS | New | cWVVG | CZ04 | 149 | Cap-kBTUh | (blank) | WinterOnly | [5 empty] | 1 | 1.01 | 1.01 | 0.859 | 0.825
NG-HVAC-Blr-HW-gt2500to10000kBtuh-95p0Ec-CndReset | OfS | New | cWVVG | CZ05 | 136 | Cap-kBTUh | (blank) | WinterOnly | [5 empty] | 1 | 1.11 | 1.11 | 0.928 | 0.886
NG-HVAC-Blr-HW-gt2500to10000kBtuh-95p0Ec-CndReset | OfS | New | cWVVG | CZ06 | 109 | Cap-kBTUh | (blank) | WinterOnly | [5 empty] | 1 | 0.895 | 0.895 | 0.756 | 0.726
NG-HVAC-Blr-HW-gt2500to10000kBtuh-95p0Ec-CndReset | OfS | New | cWVVG | CZ07 | 86.3 | Cap-kBTUh | (blank) | WinterOnly | [5 empty] | 1 | 0.551 | 0.551 | 0.746 | 0.715
NG-HVAC-Blr-HW-gt2500to10000kBtuh-95p0Ec-CndReset | OfS | New | cWVVG | CZ08 | 112 | Cap-kBTUh | (blank) | WinterOnly | [5 empty] | 1 | 0.873 | 0.873 | 0.742 | 0.714
NG-HVAC-Blr-HW-gt2500to10000kBtuh-95p0Ec-CndReset | OfS | New | cWVVG | CZ09 | 103 | Cap-kBTUh | (blank) | WinterOnly | [5 empty] | 1 | 0.693 | 0.693 | 0.753 | 0.723
NG-HVAC-Blr-HW-gt2500to10000kBtuh-95p0Ec-CndReset | OfS | New | cWVVG | CZ10 | 109 | Cap-kBTUh | (blank) | WinterOnly | [5 empty] | 1 | 0.709 | 0.709 | 0.767 | 0.735
NG-HVAC-Blr-HW-gt2500to10000kBtuh-95p0Ec-CndReset | OfS | New | cWVVG | CZ11 | 157 | Cap-kBTUh | (blank) | WinterOnly | [5 empty] | 1 | 0.784 | 0.784 | 0.89 | 0.85
NG-HVAC-Blr-HW-gt2500to10000kBtuh-95p0Ec-CndReset | OfS | New | cWVVG | CZ12 | 163 | Cap-kBTUh | (blank) | WinterOnly | [5 empty] | 1 | 1.04 | 1.04 | 0.915 | 0.876
NG-HVAC-Blr-HW-gt2500to10000kBtuh-95p0Ec-CndReset | OfS | New | cWVVG | CZ13 | 160 | Cap-kBTUh | (blank) | WinterOnly | [5 empty] | 1 | 0.731 | 0.731 | 0.797 | 0.764
NG-HVAC-Blr-HW-gt2500to10000kBtuh-95p0Ec-CndReset | OfS | New | cWVVG | CZ14 | 165 | Cap-kBTUh | (blank) | WinterOnly | [5 empty] | 1 | 0.859 | 0.859 | 0.808 | 0.774
NG-HVAC-Blr-HW-gt2500to10000kBtuh-95p0Ec-CndReset | OfS | New | cWVVG | CZ15 | 87.5 | Cap-kBTUh | (blank) | WinterOnly | [5 empty] | 1 | 0.406 | 0.406 | 0.459 | 0.442
NG-HVAC-Blr-HW-gt2500to10000kBtuh-95p0Ec-CndReset | OfS | New | cWVVG | CZ16 | 215 | Cap-kBTUh | (blank) | WinterOnly | [5 empty] | 1 | 0.629 | 0.629 | 1.2 | 1.14
NG-HVAC-Blr-HW-gt2500to10000kBtuh-95p0Ec-CndReset | OfS | Rec | cAVVG | CZ01 | 157 | Cap-kBTUh | (blank) | WinterOnly | [5 empty] | 1 | 0.288 | 0.288 | 0.999 | 0.937
NG-HVAC-Blr-HW-gt2500to10000kBtuh-95p0Ec-CndReset | OfS | Rec | cAVVG | CZ02 | 160 | Cap-kBTUh | (blank) | WinterOnly | [5 empty] | 1 | 0.906 | 0.906 | 0.779 | 0.736
NG-HVAC-Blr-HW-gt2500to10000kBtuh-95p0Ec-CndReset | OfS | Rec | cAVVG | CZ03 | 149 | Cap-kBTUh | (blank) | WinterOnly | [5 empty] | 1 | 0.81 | 0.81 | 0.745 | 0.705
NG-HVAC-Blr-HW-gt2500to10000kBtuh-95p0Ec-CndReset | OfS | Rec | cAVVG | CZ04 | 147 | Cap-kBTUh | (blank) | WinterOnly | [5 empty] | 1 | 1.03 | 1.03 | 0.658 | 0.624
NG-HVAC-Blr-HW-gt2500to10000kBtuh-95p0Ec-CndReset | OfS | Rec | cAVVG | CZ05 | 134 | Cap-kBTUh | (blank) | WinterOnly | [5 empty] | 1 | 0.755 | 0.755 | 0.728 | 0.687
NG-HVAC-Blr-HW-gt2500to10000kBtuh-95p0Ec-CndReset | OfS | Rec | cAVVG | CZ06 | 107 | Cap-kBTUh | (blank) | WinterOnly | [5 empty] | 1 | 1 | 1 | 0.566 | 0.537
NG-HVAC-Blr-HW-gt2500to10000kBtuh-95p0Ec-CndReset | OfS | Rec | cAVVG | CZ07 | 86.2 | Cap-kBTUh | (blank) | WinterOnly | [5 empty] | 1 | 0.663 | 0.663 | 0.536 | 0.506
NG-HVAC-Blr-HW-gt2500to10000kBtuh-95p0Ec-CndReset | OfS | Rec | cAVVG | CZ08 | 112 | Cap-kBTUh | (blank) | WinterOnly | [5 empty] | 1 | 0.976 | 0.976 | 0.536 | 0.509
NG-HVAC-Blr-HW-gt2500to10000kBtuh-95p0Ec-CndReset | OfS | Rec | cAVVG | CZ09 | 102 | Cap-kBTUh | (blank) | WinterOnly | [5 empty] | 1 | 0.838 | 0.838 | 0.539 | 0.511
NG-HVAC-Blr-HW-gt2500to10000kBtuh-95p0Ec-CndReset | OfS | Rec | cAVVG | CZ10 | 109 | Cap-kBTUh | (blank) | WinterOnly | [5 empty] | 1 | 0.853 | 0.853 | 0.561 | 0.53
NG-HVAC-Blr-HW-gt2500to10000kBtuh-95p0Ec-CndReset | OfS | Rec | cAVVG | CZ11 | 155 | Cap-kBTUh | (blank) | WinterOnly | [5 empty] | 1 | 0.757 | 0.757 | 0.67 | 0.631
NG-HVAC-Blr-HW-gt2500to10000kBtuh-95p0Ec-CndReset | OfS | Rec | cAVVG | CZ12 | 161 | Cap-kBTUh | (blank) | WinterOnly | [5 empty] | 1 | 1.02 | 1.02 | 0.706 | 0.668
NG-HVAC-Blr-HW-gt2500to10000kBtuh-95p0Ec-CndReset | OfS | Rec | cAVVG | CZ13 | 158 | Cap-kBTUh | (blank) | WinterOnly | [5 empty] | 1 | 0.869 | 0.869 | 0.607 | 0.574
NG-HVAC-Blr-HW-gt2500to10000kBtuh-95p0Ec-CndReset | OfS | Rec | cAVVG | CZ14 | 163 | Cap-kBTUh | (blank) | WinterOnly | [5 empty] | 1 | 0.845 | 0.845 | 0.626 | 0.593
NG-HVAC-Blr-HW-gt2500to10000kBtuh-95p0Ec-CndReset | OfS | Rec | cAVVG | CZ15 | 86.4 | Cap-kBTUh | (blank) | WinterOnly | [5 empty] | 1 | 0.529 | 0.529 | 0.304 | 0.288
NG-HVAC-Blr-HW-gt2500to10000kBtuh-95p0Ec-CndReset | OfS | Rec | cAVVG | CZ16 | 213 | Cap-kBTUh | (blank) | WinterOnly | [5 empty] | 1 | 0.582 | 0.582 | 1.02 | 0.954
NG-HVAC-Blr-HW-gt2500to10000kBtuh-95p0Ec-CndReset | OfS | Rec | cPVVG | CZ01 | 157 | Cap-kBTUh | (blank) | WinterOnly | [5 empty] | 1 | 0.285 | 0.285 | 0.998 | 0.935
NG-HVAC-Blr-HW-gt2500to10000kBtuh-95p0Ec-CndReset | OfS | Rec | cPVVG | CZ02 | 159 | Cap-kBTUh | (blank) | WinterOnly | [5 empty] | 1 | 0.711 | 0.711 | 0.778 | 0.735
NG-HVAC-Blr-HW-gt2500to10000kBtuh-95p0Ec-CndReset | OfS | Rec | cPVVG | CZ03 | 149 | Cap-kBTUh | (blank) | WinterOnly | [5 empty] | 1 | 0.667 | 0.667 | 0.737 | 0.697
NG-HVAC-Blr-HW-gt2500to10000kBtuh-95p0Ec-CndReset | OfS | Rec | cPVVG | CZ04 | 147 | Cap-kBTUh | (blank) | WinterOnly | [5 empty] | 1 | 0.716 | 0.716 | 0.649 | 0.615
NG-HVAC-Blr-HW-gt2500to10000kBtuh-95p0Ec-CndReset | OfS | Rec | cPVVG | CZ05 | 134 | Cap-kBTUh | (blank) | WinterOnly | [5 empty] | 1 | 0.569 | 0.569 | 0.726 | 0.685
NG-HVAC-Blr-HW-gt2500to10000kBtuh-95p0Ec-CndReset | OfS | Rec | cPVVG | CZ06 | 107 | Cap-kBTUh | (blank) | WinterOnly | [5 empty] | 1 | 0.732 | 0.732 | 0.562 | 0.534
NG-HVAC-Blr-HW-gt2500to10000kBtuh-95p0Ec-CndReset | OfS | Rec | cPVVG | CZ07 | 85.5 | Cap-kBTUh | (blank) | WinterOnly | [5 empty] | 1 | 0.546 | 0.546 | 0.533 | 0.503
NG-HVAC-Blr-HW-gt2500to10000kBtuh-95p0Ec-CndReset | OfS | Rec | cPVVG | CZ08 | 111 | Cap-kBTUh | (blank) | WinterOnly | [5 empty] | 1 | 0.722 | 0.722 | 0.522 | 0.496
NG-HVAC-Blr-HW-gt2500to10000kBtuh-95p0Ec-CndReset | OfS | Rec | cPVVG | CZ09 | 101 | Cap-kBTUh | (blank) | WinterOnly | [5 empty] | 1 | 0.523 | 0.523 | 0.525 | 0.498
NG-HVAC-Blr-HW-gt2500to10000kBtuh-95p0Ec-CndReset | OfS | Rec | cPVVG | CZ10 | 108 | Cap-kBTUh | (blank) | WinterOnly | [5 empty] | 1 | 0.579 | 0.579 | 0.548 | 0.518
NG-HVAC-Blr-HW-gt2500to10000kBtuh-95p0Ec-CndReset | OfS | Rec | cPVVG | CZ11 | 154 | Cap-kBTUh | (blank) | WinterOnly | [5 empty] | 1 | 0.539 | 0.539 | 0.659 | 0.62
NG-HVAC-Blr-HW-gt2500to10000kBtuh-95p0Ec-CndReset | OfS | Rec | cPVVG | CZ12 | 160 | Cap-kBTUh | (blank) | WinterOnly | [5 empty] | 1 | 0.694 | 0.694 | 0.698 | 0.66
NG-HVAC-Blr-HW-gt2500to10000kBtuh-95p0Ec-CndReset | OfS | Rec | cPVVG | CZ13 | 158 | Cap-kBTUh | (blank) | WinterOnly | [5 empty] | 1 | 0.57 | 0.57 | 0.591 | 0.559
NG-HVAC-Blr-HW-gt2500to10000kBtuh-95p0Ec-CndReset | OfS | Rec | cPVVG | CZ14 | 163 | Cap-kBTUh | (blank) | WinterOnly | [5 empty] | 1 | 0.584 | 0.584 | 0.609 | 0.577
NG-HVAC-Blr-HW-gt2500to10000kBtuh-95p0Ec-CndReset | OfS | Rec | cPVVG | CZ15 | 88.4 | Cap-kBTUh | (blank) | WinterOnly | [5 empty] | 1 | 0.35 | 0.35 | 0.302 | 0.285
NG-HVAC-Blr-HW-gt2500to10000kBtuh-95p0Ec-CndReset | OfS | Rec | cPVVG | CZ16 | 214 | Cap-kBTUh | (blank) | WinterOnly | [5 empty] | 1 | 0.465 | 0.465 | 1.02 | 0.953
NG-HVAC-Blr-HW-gt2500to10000kBtuh-95p0Ec-CndReset | OfS | Rec | cWVVG | CZ01 | 157 | Cap-kBTUh | (blank) | WinterOnly | [5 empty] | 1 | 0.291 | 0.291 | 0.999 | 0.937
NG-HVAC-Blr-HW-gt2500to10000kBtuh-95p0Ec-CndReset | OfS | Rec | cWVVG | CZ02 | 160 | Cap-kBTUh | (blank) | WinterOnly | [5 empty] | 1 | 0.887 | 0.887 | 0.779 | 0.736
NG-HVAC-Blr-HW-gt2500to10000kBtuh-95p0Ec-CndReset | OfS | Rec | cWVVG | CZ03 | 149 | Cap-kBTUh | (blank) | WinterOnly | [5 empty] | 1 | 0.791 | 0.791 | 0.745 | 0.705
NG-HVAC-Blr-HW-gt2500to10000kBtuh-95p0Ec-CndReset | OfS | Rec | cWVVG | CZ04 | 147 | Cap-kBTUh | (blank) | WinterOnly | [5 empty] | 1 | 0.966 | 0.966 | 0.658 | 0.624
NG-HVAC-Blr-HW-gt2500to10000kBtuh-95p0Ec-CndReset | OfS | Rec | cWVVG | CZ05 | 134 | Cap-kBTUh | (blank) | WinterOnly | [5 empty] | 1 | 0.797 | 0.797 | 0.728 | 0.687
NG-HVAC-Blr-HW-gt2500to10000kBtuh-95p0Ec-CndReset | OfS | Rec | cWVVG | CZ06 | 107 | Cap-kBTUh | (blank) | WinterOnly | [5 empty] | 1 | 1.03 | 1.03 | 0.566 | 0.537
NG-HVAC-Blr-HW-gt2500to10000kBtuh-95p0Ec-CndReset | OfS | Rec | cWVVG | CZ07 | 86.2 | Cap-kBTUh | (blank) | WinterOnly | [5 empty] | 1 | 0.713 | 0.713 | 0.536 | 0.506
NG-HVAC-Blr-HW-gt2500to10000kBtuh-95p0Ec-CndReset | OfS | Rec | cWVVG | CZ08 | 112 | Cap-kBTUh | (blank) | WinterOnly | [5 empty] | 1 | 1 | 1 | 0.536 | 0.509
NG-HVAC-Blr-HW-gt2500to10000kBtuh-95p0Ec-CndReset | OfS | Rec | cWVVG | CZ09 | 102 | Cap-kBTUh | (blank) | WinterOnly | [5 empty] | 1 | 0.831 | 0.831 | 0.539 | 0.511
NG-HVAC-Blr-HW-gt2500to10000kBtuh-95p0Ec-CndReset | OfS | Rec | cWVVG | CZ10 | 109 | Cap-kBTUh | (blank) | WinterOnly | [5 empty] | 1 | 0.874 | 0.874 | 0.561 | 0.53
NG-HVAC-Blr-HW-gt2500to10000kBtuh-95p0Ec-CndReset | OfS | Rec | cWVVG | CZ11 | 155 | Cap-kBTUh | (blank) | WinterOnly | [5 empty] | 1 | 0.731 | 0.731 | 0.67 | 0.631
NG-HVAC-Blr-HW-gt2500to10000kBtuh-95p0Ec-CndReset | OfS | Rec | cWVVG | CZ12 | 161 | Cap-kBTUh | (blank) | WinterOnly | [5 empty] | 1 | 1 | 1 | 0.706 | 0.668
NG-HVAC-Blr-HW-gt2500to10000kBtuh-95p0Ec-CndReset | OfS | Rec | cWVVG | CZ13 | 158 | Cap-kBTUh | (blank) | WinterOnly | [5 empty] | 1 | 0.806 | 0.806 | 0.607 | 0.574
NG-HVAC-Blr-HW-gt2500to10000kBtuh-95p0Ec-CndReset | OfS | Rec | cWVVG | CZ14 | 163 | Cap-kBTUh | (blank) | WinterOnly | [5 empty] | 1 | 0.811 | 0.811 | 0.626 | 0.593
NG-HVAC-Blr-HW-gt2500to10000kBtuh-95p0Ec-CndReset | OfS | Rec | cWVVG | CZ15 | 86.4 | Cap-kBTUh | (blank) | WinterOnly | [5 empty] | 1 | 0.519 | 0.519 | 0.304 | 0.288
NG-HVAC-Blr-HW-gt2500to10000kBtuh-95p0Ec-CndReset | OfS | Rec | cWVVG | CZ16 | 213 | Cap-kBTUh | (blank) | WinterOnly | [5 empty] | 1 | 0.592 | 0.592 | 1.02 | 0.954
NG-HVAC-Blr-HW-gt2500to10000kBtuh-95p0Ec-CndReset | OfS | Ex | cAVVG | CZ01 | 174 | Cap-kBTUh | (blank) | WinterOnly | [5 empty] | 1 | 0.616 | 0.616 | 1.41 | 1.19
NG-HVAC-Blr-HW-gt2500to10000kBtuh-95p0Ec-CndReset | OfS | Ex | cAVVG | CZ02 | 178 | Cap-kBTUh | (blank) | WinterOnly | [5 empty] | 1 | 1.48 | 1.48 | 1.11 | 0.953
NG-HVAC-Blr-HW-gt2500to10000kBtuh-95p0Ec-CndReset | OfS | Ex | cAVVG | CZ03 | 190 | Cap-kBTUh | (blank) | WinterOnly | [5 empty] | 1 | 1.27 | 1.27 | 1.1 | 0.948
NG-HVAC-Blr-HW-gt2500to10000kBtuh-95p0Ec-CndReset | OfS | Ex | cAVVG | CZ04 | 195 | Cap-kBTUh | (blank) | WinterOnly | [5 empty] | 1 | 1.6 | 1.6 | 1.04 | 0.895
NG-HVAC-Blr-HW-gt2500to10000kBtuh-95p0Ec-CndReset | OfS | Ex | cAVVG | CZ05 | 182 | Cap-kBTUh | (blank) | WinterOnly | [5 empty] | 1 | 1.38 | 1.38 | 1.12 | 0.968
NG-HVAC-Blr-HW-gt2500to10000kBtuh-95p0Ec-CndReset | OfS | Ex | cAVVG | CZ06 | 158 | Cap-kBTUh | (blank) | WinterOnly | [5 empty] | 1 | 1.81 | 1.81 | 0.906 | 0.793
NG-HVAC-Blr-HW-gt2500to10000kBtuh-95p0Ec-CndReset | OfS | Ex | cAVVG | CZ07 | 131 | Cap-kBTUh | (blank) | WinterOnly | [5 empty] | 1 | 2.02 | 2.02 | 0.99 | 0.868
NG-HVAC-Blr-HW-gt2500to10000kBtuh-95p0Ec-CndReset | OfS | Ex | cAVVG | CZ08 | 162 | Cap-kBTUh | (blank) | WinterOnly | [5 empty] | 1 | 1.83 | 1.83 | 0.858 | 0.752
NG-HVAC-Blr-HW-gt2500to10000kBtuh-95p0Ec-CndReset | OfS | Ex | cAVVG | CZ09 | 162 | Cap-kBTUh | (blank) | WinterOnly | [5 empty] | 1 | 1.76 | 1.76 | 0.924 | 0.807
NG-HVAC-Blr-HW-gt2500to10000kBtuh-95p0Ec-CndReset | OfS | Ex | cAVVG | CZ10 | 135 | Cap-kBTUh | (blank) | WinterOnly | [5 empty] | 1 | 2.13 | 2.13 | 0.945 | 0.829
NG-HVAC-Blr-HW-gt2500to10000kBtuh-95p0Ec-CndReset | OfS | Ex | cAVVG | CZ11 | 179 | Cap-kBTUh | (blank) | WinterOnly | [5 empty] | 1 | 1.44 | 1.44 | 1.02 | 0.874
NG-HVAC-Blr-HW-gt2500to10000kBtuh-95p0Ec-CndReset | OfS | Ex | cAVVG | CZ12 | 179 | Cap-kBTUh | (blank) | WinterOnly | [5 empty] | 1 | 1.53 | 1.53 | 1.04 | 0.895
NG-HVAC-Blr-HW-gt2500to10000kBtuh-95p0Ec-CndReset | OfS | Ex | cAVVG | CZ13 | 178 | Cap-kBTUh | (blank) | WinterOnly | [5 empty] | 1 | 1.41 | 1.41 | 0.907 | 0.785
NG-HVAC-Blr-HW-gt2500to10000kBtuh-95p0Ec-CndReset | OfS | Ex | cAVVG | CZ14 | 183 | Cap-kBTUh | (blank) | WinterOnly | [5 empty] | 1 | 1.6 | 1.6 | 0.955 | 0.827
NG-HVAC-Blr-HW-gt2500to10000kBtuh-95p0Ec-CndReset | OfS | Ex | cAVVG | CZ15 | 121 | Cap-kBTUh | (blank) | WinterOnly | [5 empty] | 1 | 1.66 | 1.66 | 0.631 | 0.563
NG-HVAC-Blr-HW-gt2500to10000kBtuh-95p0Ec-CndReset | OfS | Ex | cAVVG | CZ16 | 231 | Cap-kBTUh | (blank) | WinterOnly | [5 empty] | 1 | 0.847 | 0.847 | 1.4 | 1.18
NG-HVAC-Blr-HW-gt2500to10000kBtuh-95p0Ec-CndReset | OfS | Ex | cPVVG | CZ01 | 174 | Cap-kBTUh | (blank) | WinterOnly | [5 empty] | 1 | 0.563 | 0.563 | 1.41 | 1.19
NG-HVAC-Blr-HW-gt2500to10000kBtuh-95p0Ec-CndReset | OfS | Ex | cPVVG | CZ02 | 178 | Cap-kBTUh | (blank) | WinterOnly | [5 empty] | 1 | 1.18 | 1.18 | 1.1 | 0.95
NG-HVAC-Blr-HW-gt2500to10000kBtuh-95p0Ec-CndReset | OfS | Ex | cPVVG | CZ03 | 189 | Cap-kBTUh | (blank) | WinterOnly | [5 empty] | 1 | 0.947 | 0.947 | 1.1 | 0.944
NG-HVAC-Blr-HW-gt2500to10000kBtuh-95p0Ec-CndReset | OfS | Ex | cPVVG | CZ04 | 194 | Cap-kBTUh | (blank) | WinterOnly | [5 empty] | 1 | 1.18 | 1.18 | 1.03 | 0.893
NG-HVAC-Blr-HW-gt2500to10000kBtuh-95p0Ec-CndReset | OfS | Ex | cPVVG | CZ05 | 181 | Cap-kBTUh | (blank) | WinterOnly | [5 empty] | 1 | 1.06 | 1.06 | 1.12 | 0.962
NG-HVAC-Blr-HW-gt2500to10000kBtuh-95p0Ec-CndReset | OfS | Ex | cPVVG | CZ06 | 157 | Cap-kBTUh | (blank) | WinterOnly | [5 empty] | 1 | 1.38 | 1.38 | 0.898 | 0.786
NG-HVAC-Blr-HW-gt2500to10000kBtuh-95p0Ec-CndReset | OfS | Ex | cPVVG | CZ07 | 130 | Cap-kBTUh | (blank) | WinterOnly | [5 empty] | 1 | 1.59 | 1.59 | 0.987 | 0.866
NG-HVAC-Blr-HW-gt2500to10000kBtuh-95p0Ec-CndReset | OfS | Ex | cPVVG | CZ08 | 161 | Cap-kBTUh | (blank) | WinterOnly | [5 empty] | 1 | 1.4 | 1.4 | 0.846 | 0.741
NG-HVAC-Blr-HW-gt2500to10000kBtuh-95p0Ec-CndReset | OfS | Ex | cPVVG | CZ09 | 160 | Cap-kBTUh | (blank) | WinterOnly | [5 empty] | 1 | 1.31 | 1.31 | 0.913 | 0.798
NG-HVAC-Blr-HW-gt2500to10000kBtuh-95p0Ec-CndReset | OfS | Ex | cPVVG | CZ10 | 134 | Cap-kBTUh | (blank) | WinterOnly | [5 empty] | 1 | 1.53 | 1.53 | 0.923 | 0.812
NG-HVAC-Blr-HW-gt2500to10000kBtuh-95p0Ec-CndReset | OfS | Ex | cPVVG | CZ11 | 179 | Cap-kBTUh | (blank) | WinterOnly | [5 empty] | 1 | 1.03 | 1.03 | 1.01 | 0.864
NG-HVAC-Blr-HW-gt2500to10000kBtuh-95p0Ec-CndReset | OfS | Ex | cPVVG | CZ12 | 179 | Cap-kBTUh | (blank) | WinterOnly | [5 empty] | 1 | 1.2 | 1.2 | 1.03 | 0.891
NG-HVAC-Blr-HW-gt2500to10000kBtuh-95p0Ec-CndReset | OfS | Ex | cPVVG | CZ13 | 176 | Cap-kBTUh | (blank) | WinterOnly | [5 empty] | 1 | 1.02 | 1.02 | 0.902 | 0.78
NG-HVAC-Blr-HW-gt2500to10000kBtuh-95p0Ec-CndReset | OfS | Ex | cPVVG | CZ14 | 181 | Cap-kBTUh | (blank) | WinterOnly | [5 empty] | 1 | 1.09 | 1.09 | 0.943 | 0.816
NG-HVAC-Blr-HW-gt2500to10000kBtuh-95p0Ec-CndReset | OfS | Ex | cPVVG | CZ15 | 121 | Cap-kBTUh | (blank) | WinterOnly | [5 empty] | 1 | 1.3 | 1.3 | 0.639 | 0.569
NG-HVAC-Blr-HW-gt2500to10000kBtuh-95p0Ec-CndReset | OfS | Ex | cPVVG | CZ16 | 231 | Cap-kBTUh | (blank) | WinterOnly | [5 empty] | 1 | 0.677 | 0.677 | 1.4 | 1.18
NG-HVAC-Blr-HW-gt2500to10000kBtuh-95p0Ec-CndReset | OfS | Ex | cWVVG | CZ01 | 174 | Cap-kBTUh | (blank) | WinterOnly | [5 empty] | 1 | 0.66 | 0.66 | 1.41 | 1.19
NG-HVAC-Blr-HW-gt2500to10000kBtuh-95p0Ec-CndReset | OfS | Ex | cWVVG | CZ02 | 178 | Cap-kBTUh | (blank) | WinterOnly | [5 empty] | 1 | 1.38 | 1.38 | 1.11 | 0.953
NG-HVAC-Blr-HW-gt2500to10000kBtuh-95p0Ec-CndReset | OfS | Ex | cWVVG | CZ03 | 190 | Cap-kBTUh | (blank) | WinterOnly | [5 empty] | 1 | 1.22 | 1.22 | 1.1 | 0.948
NG-HVAC-Blr-HW-gt2500to10000kBtuh-95p0Ec-CndReset | OfS | Ex | cWVVG | CZ04 | 195 | Cap-kBTUh | (blank) | WinterOnly | [5 empty] | 1 | 1.53 | 1.53 | 1.04 | 0.895
NG-HVAC-Blr-HW-gt2500to10000kBtuh-95p0Ec-CndReset | OfS | Ex | cWVVG | CZ05 | 182 | Cap-kBTUh | (blank) | WinterOnly | [5 empty] | 1 | 1.45 | 1.45 | 1.12 | 0.968
NG-HVAC-Blr-HW-gt2500to10000kBtuh-95p0Ec-CndReset | OfS | Ex | cWVVG | CZ06 | 158 | Cap-kBTUh | (blank) | WinterOnly | [5 empty] | 1 | 1.83 | 1.83 | 0.906 | 0.793
NG-HVAC-Blr-HW-gt2500to10000kBtuh-95p0Ec-CndReset | OfS | Ex | cWVVG | CZ07 | 131 | Cap-kBTUh | (blank) | WinterOnly | [5 empty] | 1 | 2.02 | 2.02 | 0.99 | 0.868
NG-HVAC-Blr-HW-gt2500to10000kBtuh-95p0Ec-CndReset | OfS | Ex | cWVVG | CZ08 | 162 | Cap-kBTUh | (blank) | WinterOnly | [5 empty] | 1 | 1.8 | 1.8 | 0.858 | 0.752
NG-HVAC-Blr-HW-gt2500to10000kBtuh-95p0Ec-CndReset | OfS | Ex | cWVVG | CZ09 | 162 | Cap-kBTUh | (blank) | WinterOnly | [5 empty] | 1 | 1.7 | 1.7 | 0.924 | 0.807
NG-HVAC-Blr-HW-gt2500to10000kBtuh-95p0Ec-CndReset | OfS | Ex | cWVVG | CZ10 | 135 | Cap-kBTUh | (blank) | WinterOnly | [5 empty] | 1 | 2.01 | 2.01 | 0.945 | 0.829
NG-HVAC-Blr-HW-gt2500to10000kBtuh-95p0Ec-CndReset | OfS | Ex | cWVVG | CZ11 | 179 | Cap-kBTUh | (blank) | WinterOnly | [5 empty] | 1 | 1.35 | 1.35 | 1.02 | 0.874
NG-HVAC-Blr-HW-gt2500to10000kBtuh-95p0Ec-CndReset | OfS | Ex | cWVVG | CZ12 | 179 | Cap-kBTUh | (blank) | WinterOnly | [5 empty] | 1 | 1.45 | 1.45 | 1.04 | 0.895
NG-HVAC-Blr-HW-gt2500to10000kBtuh-95p0Ec-CndReset | OfS | Ex | cWVVG | CZ13 | 178 | Cap-kBTUh | (blank) | WinterOnly | [5 empty] | 1 | 1.29 | 1.29 | 0.907 | 0.785
NG-HVAC-Blr-HW-gt2500to10000kBtuh-95p0Ec-CndReset | OfS | Ex | cWVVG | CZ14 | 183 | Cap-kBTUh | (blank) | WinterOnly | [5 empty] | 1 | 1.51 | 1.51 | 0.955 | 0.827
NG-HVAC-Blr-HW-gt2500to10000kBtuh-95p0Ec-CndReset | OfS | Ex | cWVVG | CZ15 | 121 | Cap-kBTUh | (blank) | WinterOnly | [5 empty] | 1 | 1.56 | 1.56 | 0.631 | 0.563
NG-HVAC-Blr-HW-gt2500to10000kBtuh-95p0Ec-CndReset | OfS | Ex | cWVVG | CZ16 | 231 | Cap-kBTUh | (blank) | WinterOnly | [5 empty] | 1 | 0.781 | 0.781 | 1.4 | 1.18
NG-HVAC-Blr-HW-gt2500to10000kBtuh-95p0Ec-CndReset | OfS | Old | cAVVG | CZ01 | 196 | Cap-kBTUh | (blank) | WinterOnly | [5 empty] | 1 | 0.411 | 0.411 | 2.11 | 1.79
NG-HVAC-Blr-HW-gt2500to10000kBtuh-95p0Ec-CndReset | OfS | Old | cAVVG | CZ02 | 219 | Cap-kBTUh | (blank) | WinterOnly | [5 empty] | 1 | 1.81 | 1.81 | 1.91 | 1.65
NG-HVAC-Blr-HW-gt2500to10000kBtuh-95p0Ec-CndReset | OfS | Old | cAVVG | CZ03 | 198 | Cap-kBTUh | (blank) | WinterOnly | [5 empty] | 1 | 1.86 | 1.86 | 1.85 | 1.61
NG-HVAC-Blr-HW-gt2500to10000kBtuh-95p0Ec-CndReset | OfS | Old | cAVVG | CZ04 | 213 | Cap-kBTUh | (blank) | WinterOnly | [5 empty] | 1 | 2.55 | 2.55 | 1.69 | 1.48
NG-HVAC-Blr-HW-gt2500to10000kBtuh-95p0Ec-CndReset | OfS | Old | cAVVG | CZ05 | 191 | Cap-kBTUh | (blank) | WinterOnly | [5 empty] | 1 | 2.23 | 2.23 | 1.86 | 1.63
NG-HVAC-Blr-HW-gt2500to10000kBtuh-95p0Ec-CndReset | OfS | Old | cAVVG | CZ06 | 169 | Cap-kBTUh | (blank) | WinterOnly | [5 empty] | 1 | 4.21 | 4.21 | 1.72 | 1.54
NG-HVAC-Blr-HW-gt2500to10000kBtuh-95p0Ec-CndReset | OfS | Old | cAVVG | CZ07 | 141 | Cap-kBTUh | (blank) | WinterOnly | [5 empty] | 1 | 4.19 | 4.19 | 1.83 | 1.64
NG-HVAC-Blr-HW-gt2500to10000kBtuh-95p0Ec-CndReset | OfS | Old | cAVVG | CZ08 | 173 | Cap-kBTUh | (blank) | WinterOnly | [5 empty] | 1 | 4.29 | 4.29 | 1.65 | 1.48
NG-HVAC-Blr-HW-gt2500to10000kBtuh-95p0Ec-CndReset | OfS | Old | cAVVG | CZ09 | 177 | Cap-kBTUh | (blank) | WinterOnly | [5 empty] | 1 | 4.11 | 4.11 | 1.72 | 1.53
NG-HVAC-Blr-HW-gt2500to10000kBtuh-95p0Ec-CndReset | OfS | Old | cAVVG | CZ10 | 189 | Cap-kBTUh | (blank) | WinterOnly | [5 empty] | 1 | 3.51 | 3.51 | 1.68 | 1.49
NG-HVAC-Blr-HW-gt2500to10000kBtuh-95p0Ec-CndReset | OfS | Old | cAVVG | CZ11 | 214 | Cap-kBTUh | (blank) | WinterOnly | [5 empty] | 1 | 2.3 | 2.3 | 1.74 | 1.5
NG-HVAC-Blr-HW-gt2500to10000kBtuh-95p0Ec-CndReset | OfS | Old | cAVVG | CZ12 | 212 | Cap-kBTUh | (blank) | WinterOnly | [5 empty] | 1 | 2.3 | 2.3 | 1.75 | 1.51
NG-HVAC-Blr-HW-gt2500to10000kBtuh-95p0Ec-CndReset | OfS | Old | cAVVG | CZ13 | 203 | Cap-kBTUh | (blank) | WinterOnly | [5 empty] | 1 | 2.62 | 2.62 | 1.63 | 1.42
NG-HVAC-Blr-HW-gt2500to10000kBtuh-95p0Ec-CndReset | OfS | Old | cAVVG | CZ14 | 214 | Cap-kBTUh | (blank) | WinterOnly | [5 empty] | 1 | 2.7 | 2.7 | 1.65 | 1.44
NG-HVAC-Blr-HW-gt2500to10000kBtuh-95p0Ec-CndReset | OfS | Old | cAVVG | CZ15 | 159 | Cap-kBTUh | (blank) | WinterOnly | [5 empty] | 1 | 5.34 | 5.34 | 1.48 | 1.34
NG-HVAC-Blr-HW-gt2500to10000kBtuh-95p0Ec-CndReset | OfS | Old | cAVVG | CZ16 | 265 | Cap-kBTUh | (blank) | WinterOnly | [5 empty] | 1 | 1.06 | 1.06 | 2 | 1.7
NG-HVAC-Blr-HW-gt2500to10000kBtuh-95p0Ec-CndReset | OfS | Old | cPVVG | CZ01 | 197 | Cap-kBTUh | (blank) | WinterOnly | [5 empty] | 1 | 0.201 | 0.201 | 2.1 | 1.77
NG-HVAC-Blr-HW-gt2500to10000kBtuh-95p0Ec-CndReset | OfS | Old | cPVVG | CZ02 | 219 | Cap-kBTUh | (blank) | WinterOnly | [5 empty] | 1 | 1.52 | 1.52 | 1.91 | 1.65
NG-HVAC-Blr-HW-gt2500to10000kBtuh-95p0Ec-CndReset | OfS | Old | cPVVG | CZ03 | 197 | Cap-kBTUh | (blank) | WinterOnly | [5 empty] | 1 | 1.32 | 1.32 | 1.84 | 1.6
NG-HVAC-Blr-HW-gt2500to10000kBtuh-95p0Ec-CndReset | OfS | Old | cPVVG | CZ04 | 213 | Cap-kBTUh | (blank) | WinterOnly | [5 empty] | 1 | 1.86 | 1.86 | 1.67 | 1.46
NG-HVAC-Blr-HW-gt2500to10000kBtuh-95p0Ec-CndReset | OfS | Old | cPVVG | CZ05 | 190 | Cap-kBTUh | (blank) | WinterOnly | [5 empty] | 1 | 1.81 | 1.81 | 1.87 | 1.64
NG-HVAC-Blr-HW-gt2500to10000kBtuh-95p0Ec-CndReset | OfS | Old | cPVVG | CZ06 | 167 | Cap-kBTUh | (blank) | WinterOnly | [5 empty] | 1 | 3.21 | 3.21 | 1.72 | 1.54
NG-HVAC-Blr-HW-gt2500to10000kBtuh-95p0Ec-CndReset | OfS | Old | cPVVG | CZ07 | 139 | Cap-kBTUh | (blank) | WinterOnly | [5 empty] | 1 | 3.3 | 3.3 | 1.84 | 1.66
NG-HVAC-Blr-HW-gt2500to10000kBtuh-95p0Ec-CndReset | OfS | Old | cPVVG | CZ08 | 171 | Cap-kBTUh | (blank) | WinterOnly | [5 empty] | 1 | 3.31 | 3.31 | 1.66 | 1.49
NG-HVAC-Blr-HW-gt2500to10000kBtuh-95p0Ec-CndReset | OfS | Old | cPVVG | CZ09 | 174 | Cap-kBTUh | (blank) | WinterOnly | [5 empty] | 1 | 3.08 | 3.08 | 1.71 | 1.52
NG-HVAC-Blr-HW-gt2500to10000kBtuh-95p0Ec-CndReset | OfS | Old | cPVVG | CZ10 | 186 | Cap-kBTUh | (blank) | WinterOnly | [5 empty] | 1 | 2.93 | 2.93 | 1.7 | 1.51
NG-HVAC-Blr-HW-gt2500to10000kBtuh-95p0Ec-CndReset | OfS | Old | cPVVG | CZ11 | 213 | Cap-kBTUh | (blank) | WinterOnly | [5 empty] | 1 | 1.62 | 1.62 | 1.72 | 1.49
NG-HVAC-Blr-HW-gt2500to10000kBtuh-95p0Ec-CndReset | OfS | Old | cPVVG | CZ12 | 212 | Cap-kBTUh | (blank) | WinterOnly | [5 empty] | 1 | 1.7 | 1.7 | 1.72 | 1.49
NG-HVAC-Blr-HW-gt2500to10000kBtuh-95p0Ec-CndReset | OfS | Old | cPVVG | CZ13 | 201 | Cap-kBTUh | (blank) | WinterOnly | [5 empty] | 1 | 2.01 | 2.01 | 1.64 | 1.42
NG-HVAC-Blr-HW-gt2500to10000kBtuh-95p0Ec-CndReset | OfS | Old | cPVVG | CZ14 | 212 | Cap-kBTUh | (blank) | WinterOnly | [5 empty] | 1 | 1.98 | 1.98 | 1.64 | 1.43
NG-HVAC-Blr-HW-gt2500to10000kBtuh-95p0Ec-CndReset | OfS | Old | cPVVG | CZ15 | 154 | Cap-kBTUh | (blank) | WinterOnly | [5 empty] | 1 | 4.09 | 4.09 | 1.46 | 1.32
NG-HVAC-Blr-HW-gt2500to10000kBtuh-95p0Ec-CndReset | OfS | Old | cPVVG | CZ16 | 266 | Cap-kBTUh | (blank) | WinterOnly | [5 empty] | 1 | 0.861 | 0.861 | 2 | 1.69
NG-HVAC-Blr-HW-gt2500to10000kBtuh-95p0Ec-CndReset | OfS | Old | cWVVG | CZ01 | 196 | Cap-kBTUh | (blank) | WinterOnly | [5 empty] | 1 | 0.423 | 0.423 | 2.11 | 1.79
NG-HVAC-Blr-HW-gt2500to10000kBtuh-95p0Ec-CndReset | OfS | Old | cWVVG | CZ02 | 219 | Cap-kBTUh | (blank) | WinterOnly | [5 empty] | 1 | 1.62 | 1.62 | 1.91 | 1.65
NG-HVAC-Blr-HW-gt2500to10000kBtuh-95p0Ec-CndReset | OfS | Old | cWVVG | CZ03 | 198 | Cap-kBTUh | (blank) | WinterOnly | [5 empty] | 1 | 1.85 | 1.85 | 1.85 | 1.61
NG-HVAC-Blr-HW-gt2500to10000kBtuh-95p0Ec-CndReset | OfS | Old | cWVVG | CZ04 | 213 | Cap-kBTUh | (blank) | WinterOnly | [5 empty] | 1 | 2.34 | 2.34 | 1.69 | 1.48
NG-HVAC-Blr-HW-gt2500to10000kBtuh-95p0Ec-CndReset | OfS | Old | cWVVG | CZ05 | 191 | Cap-kBTUh | (blank) | WinterOnly | [5 empty] | 1 | 2.11 | 2.11 | 1.86 | 1.63
NG-HVAC-Blr-HW-gt2500to10000kBtuh-95p0Ec-CndReset | OfS | Old | cWVVG | CZ06 | 169 | Cap-kBTUh | (blank) | WinterOnly | [5 empty] | 1 | 3.96 | 3.96 | 1.72 | 1.54
NG-HVAC-Blr-HW-gt2500to10000kBtuh-95p0Ec-CndReset | OfS | Old | cWVVG | CZ07 | 141 | Cap-kBTUh | (blank) | WinterOnly | [5 empty] | 1 | 4.03 | 4.03 | 1.83 | 1.64
NG-HVAC-Blr-HW-gt2500to10000kBtuh-95p0Ec-CndReset | OfS | Old | cWVVG | CZ08 | 173 | Cap-kBTUh | (blank) | WinterOnly | [5 empty] | 1 | 3.93 | 3.93 | 1.65 | 1.48
NG-HVAC-Blr-HW-gt2500to10000kBtuh-95p0Ec-CndReset | OfS | Old | cWVVG | CZ09 | 177 | Cap-kBTUh | (blank) | WinterOnly | [5 empty] | 1 | 3.86 | 3.86 | 1.72 | 1.53
NG-HVAC-Blr-HW-gt2500to10000kBtuh-95p0Ec-CndReset | OfS | Old | cWVVG | CZ10 | 189 | Cap-kBTUh | (blank) | WinterOnly | [5 empty] | 1 | 3.18 | 3.18 | 1.68 | 1.49
NG-HVAC-Blr-HW-gt2500to10000kBtuh-95p0Ec-CndReset | OfS | Old | cWVVG | CZ11 | 214 | Cap-kBTUh | (blank) | WinterOnly | [5 empty] | 1 | 1.93 | 1.93 | 1.74 | 1.5
NG-HVAC-Blr-HW-gt2500to10000kBtuh-95p0Ec-CndReset | OfS | Old | cWVVG | CZ12 | 212 | Cap-kBTUh | (blank) | WinterOnly | [5 empty] | 1 | 2.05 | 2.05 | 1.75 | 1.51
NG-HVAC-Blr-HW-gt2500to10000kBtuh-95p0Ec-CndReset | OfS | Old | cWVVG | CZ13 | 203 | Cap-kBTUh | (blank) | WinterOnly | [5 empty] | 1 | 2.28 | 2.28 | 1.63 | 1.42
NG-HVAC-Blr-HW-gt2500to10000kBtuh-95p0Ec-CndReset | OfS | Old | cWVVG | CZ14 | 214 | Cap-kBTUh | (blank) | WinterOnly | [5 empty] | 1 | 2.4 | 2.4 | 1.65 | 1.44
NG-HVAC-Blr-HW-gt2500to10000kBtuh-95p0Ec-CndReset | OfS | Old | cWVVG | CZ15 | 159 | Cap-kBTUh | (blank) | WinterOnly | [5 empty] | 1 | 4.55 | 4.55 | 1.48 | 1.34
NG-HVAC-Blr-HW-gt2500to10000kBtuh-95p0Ec-CndReset | OfS | Old | cWVVG | CZ16 | 265 | Cap-kBTUh | (blank) | WinterOnly | [5 empty] | 1 | 0.954 | 0.954 | 2 | 1.7
NG-HVAC-Blr-HW-gt2500to10000kBtuh-95p0Ec-CndReset | MBT | New | cAVVG | CZ01 | 1380 | Cap-kBTUh | (blank) | WinterOnly | [5 empty] | 1 | -0.0751 | -0.0751 | 1.62 | 1.25
NG-HVAC-Blr-HW-gt2500to10000kBtuh-95p0Ec-CndReset | MBT | New | cAVVG | CZ02 | 1520 | Cap-kBTUh | (blank) | WinterOnly | [5 empty] | 1 | 0.0257 | 0.0257 | 1.27 | 0.993
NG-HVAC-Blr-HW-gt2500to10000kBtuh-95p0Ec-CndReset | MBT | New | cAVVG | CZ03 | 1330 | Cap-kBTUh | (blank) | WinterOnly | [5 empty] | 1 | -0.0166 | -0.0166 | 1.25 | 0.97
NG-HVAC-Blr-HW-gt2500to10000kBtuh-95p0Ec-CndReset | MBT | New | cAVVG | CZ04 | 1450 | Cap-kBTUh | (blank) | WinterOnly | [5 empty] | 1 | 0.00825 | 0.00825 | 1.11 | 0.872
NG-HVAC-Blr-HW-gt2500to10000kBtuh-95p0Ec-CndReset | MBT | New | cAVVG | CZ05 | 1250 | Cap-kBTUh | (blank) | WinterOnly | [5 empty] | 1 | -0.0559 | -0.0559 | 1.31 | 1.02
NG-HVAC-Blr-HW-gt2500to10000kBtuh-95p0Ec-CndReset | MBT | New | cAVVG | CZ06 | 1110 | Cap-kBTUh | (blank) | WinterOnly | [5 empty] | 1 | 0.0864 | 0.0864 | 1.18 | 0.914
NG-HVAC-Blr-HW-gt2500to10000kBtuh-95p0Ec-CndReset | MBT | New | cAVVG | CZ07 | 829 | Cap-kBTUh | (blank) | WinterOnly | [5 empty] | 1 | -0.0808 | -0.0808 | 1.34 | 1.01
NG-HVAC-Blr-HW-gt2500to10000kBtuh-95p0Ec-CndReset | MBT | New | cAVVG | CZ08 | 1120 | Cap-kBTUh | (blank) | WinterOnly | [5 empty] | 1 | 0.141 | 0.141 | 1.13 | 0.886
NG-HVAC-Blr-HW-gt2500to10000kBtuh-95p0Ec-CndReset | MBT | New | cAVVG | CZ09 | 1040 | Cap-kBTUh | (blank) | WinterOnly | [5 empty] | 1 | 0.158 | 0.158 | 1.22 | 0.947
NG-HVAC-Blr-HW-gt2500to10000kBtuh-95p0Ec-CndReset | MBT | New | cAVVG | CZ10 | 1110 | Cap-kBTUh | (blank) | WinterOnly | [5 empty] | 1 | 0.123 | 0.123 | 1.23 | 0.96
NG-HVAC-Blr-HW-gt2500to10000kBtuh-95p0Ec-CndReset | MBT | New | cAVVG | CZ11 | 1440 | Cap-kBTUh | (blank) | WinterOnly | [5 empty] | 1 | 0.0976 | 0.0976 | 1.26 | 0.992
NG-HVAC-Blr-HW-gt2500to10000kBtuh-95p0Ec-CndReset | MBT | New | cAVVG | CZ12 | 1530 | Cap-kBTUh | (blank) | WinterOnly | [5 empty] | 1 | 0.077 | 0.077 | 1.19 | 0.939
NG-HVAC-Blr-HW-gt2500to10000kBtuh-95p0Ec-CndReset | MBT | New | cAVVG | CZ13 | 1440 | Cap-kBTUh | (blank) | WinterOnly | [5 empty] | 1 | 0.103 | 0.103 | 1.17 | 0.929
NG-HVAC-Blr-HW-gt2500to10000kBtuh-95p0Ec-CndReset | MBT | New | cAVVG | CZ14 | 1670 | Cap-kBTUh | (blank) | WinterOnly | [5 empty] | 1 | 0.122 | 0.122 | 1.16 | 0.93
NG-HVAC-Blr-HW-gt2500to10000kBtuh-95p0Ec-CndReset | MBT | New | cAVVG | CZ15 | 1030 | Cap-kBTUh | (blank) | WinterOnly | [5 empty] | 1 | 0.29 | 0.29 | 1.08 | 0.847
NG-HVAC-Blr-HW-gt2500to10000kBtuh-95p0Ec-CndReset | MBT | New | cAVVG | CZ16 | 2280 | Cap-kBTUh | (blank) | WinterOnly | [5 empty] | 1 | 0.0106 | 0.0106 | 1.49 | 1.18
NG-HVAC-Blr-HW-gt2500to10000kBtuh-95p0Ec-CndReset | MBT | New | cPVVG | CZ01 | 1400 | Cap-kBTUh | (blank) | WinterOnly | [5 empty] | 1 | -0.07 | -0.07 | 1.26 | 0.847
NG-HVAC-Blr-HW-gt2500to10000kBtuh-95p0Ec-CndReset | MBT | New | cPVVG | CZ02 | 1520 | Cap-kBTUh | (blank) | WinterOnly | [5 empty] | 1 | -0.0263 | -0.0263 | 0.956 | 0.655
NG-HVAC-Blr-HW-gt2500to10000kBtuh-95p0Ec-CndReset | MBT | New | cPVVG | CZ03 | 1340 | Cap-kBTUh | (blank) | WinterOnly | [5 empty] | 1 | -0.0402 | -0.0402 | 0.925 | 0.609
NG-HVAC-Blr-HW-gt2500to10000kBtuh-95p0Ec-CndReset | MBT | New | cPVVG | CZ04 | 1460 | Cap-kBTUh | (blank) | WinterOnly | [5 empty] | 1 | -0.0302 | -0.0302 | 0.791 | 0.528
NG-HVAC-Blr-HW-gt2500to10000kBtuh-95p0Ec-CndReset | MBT | New | cPVVG | CZ05 | 1270 | Cap-kBTUh | (blank) | WinterOnly | [5 empty] | 1 | -0.0103 | -0.0103 | 0.948 | 0.62
NG-HVAC-Blr-HW-gt2500to10000kBtuh-95p0Ec-CndReset | MBT | New | cPVVG | CZ06 | 1130 | Cap-kBTUh | (blank) | WinterOnly | [5 empty] | 1 | -0.0488 | -0.0488 | 0.809 | 0.512
NG-HVAC-Blr-HW-gt2500to10000kBtuh-95p0Ec-CndReset | MBT | New | cPVVG | CZ07 | 840 | Cap-kBTUh | (blank) | WinterOnly | [5 empty] | 1 | -0.176 | -0.176 | 0.852 | 0.484
NG-HVAC-Blr-HW-gt2500to10000kBtuh-95p0Ec-CndReset | MBT | New | cPVVG | CZ08 | 1140 | Cap-kBTUh | (blank) | WinterOnly | [5 empty] | 1 | -0.0306 | -0.0306 | 0.751 | 0.48
NG-HVAC-Blr-HW-gt2500to10000kBtuh-95p0Ec-CndReset | MBT | New | cPVVG | CZ09 | 1110 | Cap-kBTUh | (blank) | WinterOnly | [5 empty] | 1 | 0.146 | 0.146 | 0.784 | 0.505
NG-HVAC-Blr-HW-gt2500to10000kBtuh-95p0Ec-CndReset | MBT | New | cPVVG | CZ10 | 1160 | Cap-kBTUh | (blank) | WinterOnly | [5 empty] | 1 | -0.0354 | -0.0354 | 0.847 | 0.561
NG-HVAC-Blr-HW-gt2500to10000kBtuh-95p0Ec-CndReset | MBT | New | cPVVG | CZ11 | 1510 | Cap-kBTUh | (blank) | WinterOnly | [5 empty] | 1 | -0.0238 | -0.0238 | 0.909 | 0.628
NG-HVAC-Blr-HW-gt2500to10000kBtuh-95p0Ec-CndReset | MBT | New | cPVVG | CZ12 | 1580 | Cap-kBTUh | (blank) | WinterOnly | [5 empty] | 1 | -0.0184 | -0.0184 | 0.874 | 0.604
NG-HVAC-Blr-HW-gt2500to10000kBtuh-95p0Ec-CndReset | MBT | New | cPVVG | CZ13 | 1510 | Cap-kBTUh | (blank) | WinterOnly | [5 empty] | 1 | -0.0238 | -0.0238 | 0.848 | 0.588
NG-HVAC-Blr-HW-gt2500to10000kBtuh-95p0Ec-CndReset | MBT | New | cPVVG | CZ14 | 1750 | Cap-kBTUh | (blank) | WinterOnly | [5 empty] | 1 | 0.0967 | 0.0967 | 0.915 | 0.667
NG-HVAC-Blr-HW-gt2500to10000kBtuh-95p0Ec-CndReset | MBT | New | cPVVG | CZ15 | 1070 | Cap-kBTUh | (blank) | WinterOnly | [5 empty] | 1 | -0.0681 | -0.0681 | 0.655 | 0.44
NG-HVAC-Blr-HW-gt2500to10000kBtuh-95p0Ec-CndReset | MBT | New | cPVVG | CZ16 | 2300 | Cap-kBTUh | (blank) | WinterOnly | [5 empty] | 1 | 0.0484 | 0.0484 | 1.59 | 1.26
NG-HVAC-Blr-HW-gt2500to10000kBtuh-95p0Ec-CndReset | MBT | New | cWVVG | CZ01 | 1380 | Cap-kBTUh | (blank) | WinterOnly | [5 empty] | 1 | -0.0715 | -0.0715 | 1.62 | 1.25
NG-HVAC-Blr-HW-gt2500to10000kBtuh-95p0Ec-CndReset | MBT | New | cWVVG | CZ02 | 1520 | Cap-kBTUh | (blank) | WinterOnly | [5 empty] | 1 | 0.00792 | 0.00792 | 1.27 | 0.993
NG-HVAC-Blr-HW-gt2500to10000kBtuh-95p0Ec-CndReset | MBT | New | cWVVG | CZ03 | 1330 | Cap-kBTUh | (blank) | WinterOnly | [5 empty] | 1 | -0.0105 | -0.0105 | 1.25 | 0.97
NG-HVAC-Blr-HW-gt2500to10000kBtuh-95p0Ec-CndReset | MBT | New | cWVVG | CZ04 | 1450 | Cap-kBTUh | (blank) | WinterOnly | [5 empty] | 1 | 0.00413 | 0.00413 | 1.11 | 0.872
NG-HVAC-Blr-HW-gt2500to10000kBtuh-95p0Ec-CndReset | MBT | New | cWVVG | CZ05 | 1250 | Cap-kBTUh | (blank) | WinterOnly | [5 empty] | 1 | -0.0463 | -0.0463 | 1.31 | 1.02
NG-HVAC-Blr-HW-gt2500to10000kBtuh-95p0Ec-CndReset | MBT | New | cWVVG | CZ06 | 1110 | Cap-kBTUh | (blank) | WinterOnly | [5 empty] | 1 | 0.0846 | 0.0846 | 1.18 | 0.914
NG-HVAC-Blr-HW-gt2500to10000kBtuh-95p0Ec-CndReset | MBT | New | cWVVG | CZ07 | 829 | Cap-kBTUh | (blank) | WinterOnly | [5 empty] | 1 | -0.119 | -0.119 | 1.34 | 1.01
NG-HVAC-Blr-HW-gt2500to10000kBtuh-95p0Ec-CndReset | MBT | New | cWVVG | CZ08 | 1120 | Cap-kBTUh | (blank) | WinterOnly | [5 empty] | 1 | 0.0849 | 0.0849 | 1.13 | 0.886
NG-HVAC-Blr-HW-gt2500to10000kBtuh-95p0Ec-CndReset | MBT | New | cWVVG | CZ09 | 1040 | Cap-kBTUh | (blank) | WinterOnly | [5 empty] | 1 | 0.166 | 0.166 | 1.22 | 0.947
NG-HVAC-Blr-HW-gt2500to10000kBtuh-95p0Ec-CndReset | MBT | New | cWVVG | CZ10 | 1110 | Cap-kBTUh | (blank) | WinterOnly | [5 empty] | 1 | 0.0908 | 0.0908 | 1.23 | 0.96
NG-HVAC-Blr-HW-gt2500to10000kBtuh-95p0Ec-CndReset | MBT | New | cWVVG | CZ11 | 1440 | Cap-kBTUh | (blank) | WinterOnly | [5 empty] | 1 | 0.0208 | 0.0208 | 1.26 | 0.992
NG-HVAC-Blr-HW-gt2500to10000kBtuh-95p0Ec-CndReset | MBT | New | cWVVG | CZ12 | 1530 | Cap-kBTUh | (blank) | WinterOnly | [5 empty] | 1 | 0.0502 | 0.0502 | 1.19 | 0.939
NG-HVAC-Blr-HW-gt2500to10000kBtuh-95p0Ec-CndReset | MBT | New | cWVVG | CZ13 | 1440 | Cap-kBTUh | (blank) | WinterOnly | [5 empty] | 1 | 0.0547 | 0.0547 | 1.17 | 0.929
NG-HVAC-Blr-HW-gt2500to10000kBtuh-95p0Ec-CndReset | MBT | New | cWVVG | CZ14 | 1670 | Cap-kBTUh | (blank) | WinterOnly | [5 empty] | 1 | 0.0546 | 0.0546 | 1.16 | 0.93
NG-HVAC-Blr-HW-gt2500to10000kBtuh-95p0Ec-CndReset | MBT | New | cWVVG | CZ15 | 1030 | Cap-kBTUh | (blank) | WinterOnly | [5 empty] | 1 | 0.187 | 0.187 | 1.08 | 0.847
NG-HVAC-Blr-HW-gt2500to10000kBtuh-95p0Ec-CndReset | MBT | New | cWVVG | CZ16 | 2280 | Cap-kBTUh | (blank) | WinterOnly | [5 empty] | 1 | -0.00088 | -0.00088 | 1.49 | 1.18
NG-HVAC-Blr-HW-gt2500to10000kBtuh-95p0Ec-CndReset | MBT | Rec | cAVVG | CZ01 | 1330 | Cap-kBTUh | (blank) | WinterOnly | [5 empty] | 1 | -0.085 | -0.085 | 1.37 | 1
NG-HVAC-Blr-HW-gt2500to10000kBtuh-95p0Ec-CndReset | MBT | Rec | cAVVG | CZ02 | 1460 | Cap-kBTUh | (blank) | WinterOnly | [5 empty] | 1 | 0.0289 | 0.0289 | 1.08 | 0.814
NG-HVAC-Blr-HW-gt2500to10000kBtuh-95p0Ec-CndReset | MBT | Rec | cAVVG | CZ03 | 1260 | Cap-kBTUh | (blank) | WinterOnly | [5 empty] | 1 | -0.0396 | -0.0396 | 1.09 | 0.805
NG-HVAC-Blr-HW-gt2500to10000kBtuh-95p0Ec-CndReset | MBT | Rec | cAVVG | CZ04 | 1400 | Cap-kBTUh | (blank) | WinterOnly | [5 empty] | 1 | 0.0552 | 0.0552 | 0.954 | 0.723
NG-HVAC-Blr-HW-gt2500to10000kBtuh-95p0Ec-CndReset | MBT | Rec | cAVVG | CZ05 | 1220 | Cap-kBTUh | (blank) | WinterOnly | [5 empty] | 1 | -0.016 | -0.016 | 1.11 | 0.817
NG-HVAC-Blr-HW-gt2500to10000kBtuh-95p0Ec-CndReset | MBT | Rec | cAVVG | CZ06 | 1080 | Cap-kBTUh | (blank) | WinterOnly | [5 empty] | 1 | 0.0959 | 0.0959 | 1.03 | 0.772
NG-HVAC-Blr-HW-gt2500to10000kBtuh-95p0Ec-CndReset | MBT | Rec | cAVVG | CZ07 | 814 | Cap-kBTUh | (blank) | WinterOnly | [5 empty] | 1 | -0.0354 | -0.0354 | 1.2 | 0.873
NG-HVAC-Blr-HW-gt2500to10000kBtuh-95p0Ec-CndReset | MBT | Rec | cAVVG | CZ08 | 1080 | Cap-kBTUh | (blank) | WinterOnly | [5 empty] | 1 | 0.167 | 0.167 | 0.998 | 0.754
NG-HVAC-Blr-HW-gt2500to10000kBtuh-95p0Ec-CndReset | MBT | Rec | cAVVG | CZ09 | 1040 | Cap-kBTUh | (blank) | WinterOnly | [5 empty] | 1 | 0.232 | 0.232 | 1.1 | 0.833
NG-HVAC-Blr-HW-gt2500to10000kBtuh-95p0Ec-CndReset | MBT | Rec | cAVVG | CZ10 | 1100 | Cap-kBTUh | (blank) | WinterOnly | [5 empty] | 1 | 0.172 | 0.172 | 1.05 | 0.79
NG-HVAC-Blr-HW-gt2500to10000kBtuh-95p0Ec-CndReset | MBT | Rec | cAVVG | CZ11 | 1370 | Cap-kBTUh | (blank) | WinterOnly | [5 empty] | 1 | 0.122 | 0.122 | 1.07 | 0.805
NG-HVAC-Blr-HW-gt2500to10000kBtuh-95p0Ec-CndReset | MBT | Rec | cAVVG | CZ12 | 1450 | Cap-kBTUh | (blank) | WinterOnly | [5 empty] | 1 | 0.0902 | 0.0902 | 1.02 | 0.776
NG-HVAC-Blr-HW-gt2500to10000kBtuh-95p0Ec-CndReset | MBT | Rec | cAVVG | CZ13 | 1380 | Cap-kBTUh | (blank) | WinterOnly | [5 empty] | 1 | 0.116 | 0.116 | 1 | 0.762
NG-HVAC-Blr-HW-gt2500to10000kBtuh-95p0Ec-CndReset | MBT | Rec | cAVVG | CZ14 | 1600 | Cap-kBTUh | (blank) | WinterOnly | [5 empty] | 1 | 0.197 | 0.197 | 0.994 | 0.764
NG-HVAC-Blr-HW-gt2500to10000kBtuh-95p0Ec-CndReset | MBT | Rec | cAVVG | CZ15 | 1090 | Cap-kBTUh | (blank) | WinterOnly | [5 empty] | 1 | 0.466 | 0.466 | 0.996 | 0.773
NG-HVAC-Blr-HW-gt2500to10000kBtuh-95p0Ec-CndReset | MBT | Rec | cAVVG | CZ16 | 2190 | Cap-kBTUh | (blank) | WinterOnly | [5 empty] | 1 | 0.0252 | 0.0252 | 1.3 | 0.993
NG-HVAC-Blr-HW-gt2500to10000kBtuh-95p0Ec-CndReset | MBT | Rec | cPVVG | CZ01 | 1360 | Cap-kBTUh | (blank) | WinterOnly | [5 empty] | 1 | -0.0572 | -0.0572 | 1.1 | 0.69
NG-HVAC-Blr-HW-gt2500to10000kBtuh-95p0Ec-CndReset | MBT | Rec | cPVVG | CZ02 | 1470 | Cap-kBTUh | (blank) | WinterOnly | [5 empty] | 1 | -0.0263 | -0.0263 | 0.838 | 0.54
NG-HVAC-Blr-HW-gt2500to10000kBtuh-95p0Ec-CndReset | MBT | Rec | cPVVG | CZ03 | 1290 | Cap-kBTUh | (blank) | WinterOnly | [5 empty] | 1 | -0.035 | -0.035 | 0.819 | 0.502
NG-HVAC-Blr-HW-gt2500to10000kBtuh-95p0Ec-CndReset | MBT | Rec | cPVVG | CZ04 | 1400 | Cap-kBTUh | (blank) | WinterOnly | [5 empty] | 1 | -0.0207 | -0.0207 | 0.723 | 0.461
NG-HVAC-Blr-HW-gt2500to10000kBtuh-95p0Ec-CndReset | MBT | Rec | cPVVG | CZ05 | 1250 | Cap-kBTUh | (blank) | WinterOnly | [5 empty] | 1 | -0.0323 | -0.0323 | 0.833 | 0.512
NG-HVAC-Blr-HW-gt2500to10000kBtuh-95p0Ec-CndReset | MBT | Rec | cPVVG | CZ06 | 1100 | Cap-kBTUh | (blank) | WinterOnly | [5 empty] | 1 | -0.0304 | -0.0304 | 0.722 | 0.43
NG-HVAC-Blr-HW-gt2500to10000kBtuh-95p0Ec-CndReset | MBT | Rec | cPVVG | CZ07 | 828 | Cap-kBTUh | (blank) | WinterOnly | [5 empty] | 1 | -0.155 | -0.155 | 0.768 | 0.408
NG-HVAC-Blr-HW-gt2500to10000kBtuh-95p0Ec-CndReset | MBT | Rec | cPVVG | CZ08 | 1110 | Cap-kBTUh | (blank) | WinterOnly | [5 empty] | 1 | -0.0229 | -0.0229 | 0.681 | 0.414
NG-HVAC-Blr-HW-gt2500to10000kBtuh-95p0Ec-CndReset | MBT | Rec | cPVVG | CZ09 | 1100 | Cap-kBTUh | (blank) | WinterOnly | [5 empty] | 1 | -0.0143 | -0.0143 | 0.701 | 0.43
NG-HVAC-Blr-HW-gt2500to10000kBtuh-95p0Ec-CndReset | MBT | Rec | cPVVG | CZ10 | 1160 | Cap-kBTUh | (blank) | WinterOnly | [5 empty] | 1 | -0.0171 | -0.0171 | 0.734 | 0.456
NG-HVAC-Blr-HW-gt2500to10000kBtuh-95p0Ec-CndReset | MBT | Rec | cPVVG | CZ11 | 1450 | Cap-kBTUh | (blank) | WinterOnly | [5 empty] | 1 | -0.0189 | -0.0189 | 0.803 | 0.523
NG-HVAC-Blr-HW-gt2500to10000kBtuh-95p0Ec-CndReset | MBT | Rec | cPVVG | CZ12 | 1500 | Cap-kBTUh | (blank) | WinterOnly | [5 empty] | 1 | -0.0238 | -0.0238 | 0.774 | 0.504
NG-HVAC-Blr-HW-gt2500to10000kBtuh-95p0Ec-CndReset | MBT | Rec | cPVVG | CZ13 | 1470 | Cap-kBTUh | (blank) | WinterOnly | [5 empty] | 1 | -0.0243 | -0.0243 | 0.748 | 0.492
NG-HVAC-Blr-HW-gt2500to10000kBtuh-95p0Ec-CndReset | MBT | Rec | cPVVG | CZ14 | 1700 | Cap-kBTUh | (blank) | WinterOnly | [5 empty] | 1 | -0.0143 | -0.0143 | 0.752 | 0.507
NG-HVAC-Blr-HW-gt2500to10000kBtuh-95p0Ec-CndReset | MBT | Rec | cPVVG | CZ15 | 1080 | Cap-kBTUh | (blank) | WinterOnly | [5 empty] | 1 | -0.00949 | -0.00949 | 0.596 | 0.389
NG-HVAC-Blr-HW-gt2500to10000kBtuh-95p0Ec-CndReset | MBT | Rec | cPVVG | CZ16 | 2220 | Cap-kBTUh | (blank) | WinterOnly | [5 empty] | 1 | 0.0379 | 0.0379 | 1.3 | 0.971
NG-HVAC-Blr-HW-gt2500to10000kBtuh-95p0Ec-CndReset | MBT | Rec | cWVVG | CZ01 | 1330 | Cap-kBTUh | (blank) | WinterOnly | [5 empty] | 1 | -0.0884 | -0.0884 | 1.37 | 1
NG-HVAC-Blr-HW-gt2500to10000kBtuh-95p0Ec-CndReset | MBT | Rec | cWVVG | CZ02 | 1460 | Cap-kBTUh | (blank) | WinterOnly | [5 empty] | 1 | -0.0124 | -0.0124 | 1.08 | 0.814
NG-HVAC-Blr-HW-gt2500to10000kBtuh-95p0Ec-CndReset | MBT | Rec | cWVVG | CZ03 | 1260 | Cap-kBTUh | (blank) | WinterOnly | [5 empty] | 1 | -0.0484 | -0.0484 | 1.09 | 0.805
NG-HVAC-Blr-HW-gt2500to10000kBtuh-95p0Ec-CndReset | MBT | Rec | cWVVG | CZ04 | 1400 | Cap-kBTUh | (blank) | WinterOnly | [5 empty] | 1 | 0.0702 | 0.0702 | 0.954 | 0.723
NG-HVAC-Blr-HW-gt2500to10000kBtuh-95p0Ec-CndReset | MBT | Rec | cWVVG | CZ05 | 1220 | Cap-kBTUh | (blank) | WinterOnly | [5 empty] | 1 | -0.0299 | -0.0299 | 1.11 | 0.817
NG-HVAC-Blr-HW-gt2500to10000kBtuh-95p0Ec-CndReset | MBT | Rec | cWVVG | CZ06 | 1080 | Cap-kBTUh | (blank) | WinterOnly | [5 empty] | 1 | 0.0787 | 0.0787 | 1.03 | 0.772
NG-HVAC-Blr-HW-gt2500to10000kBtuh-95p0Ec-CndReset | MBT | Rec | cWVVG | CZ07 | 814 | Cap-kBTUh | (blank) | WinterOnly | [5 empty] | 1 | -0.102 | -0.102 | 1.2 | 0.872
NG-HVAC-Blr-HW-gt2500to10000kBtuh-95p0Ec-CndReset | MBT | Rec | cWVVG | CZ08 | 1080 | Cap-kBTUh | (blank) | WinterOnly | [5 empty] | 1 | 0.0897 | 0.0897 | 0.998 | 0.754
NG-HVAC-Blr-HW-gt2500to10000kBtuh-95p0Ec-CndReset | MBT | Rec | cWVVG | CZ09 | 1040 | Cap-kBTUh | (blank) | WinterOnly | [5 empty] | 1 | 0.111 | 0.111 | 1.1 | 0.833
NG-HVAC-Blr-HW-gt2500to10000kBtuh-95p0Ec-CndReset | MBT | Rec | cWVVG | CZ10 | 1100 | Cap-kBTUh | (blank) | WinterOnly | [5 empty] | 1 | 0.12 | 0.12 | 1.05 | 0.79
NG-HVAC-Blr-HW-gt2500to10000kBtuh-95p0Ec-CndReset | MBT | Rec | cWVVG | CZ11 | 1370 | Cap-kBTUh | (blank) | WinterOnly | [5 empty] | 1 | 0.0859 | 0.0859 | 1.07 | 0.805
NG-HVAC-Blr-HW-gt2500to10000kBtuh-95p0Ec-CndReset | MBT | Rec | cWVVG | CZ12 | 1450 | Cap-kBTUh | (blank) | WinterOnly | [5 empty] | 1 | 0.0448 | 0.0448 | 1.02 | 0.776
NG-HVAC-Blr-HW-gt2500to10000kBtuh-95p0Ec-CndReset | MBT | Rec | cWVVG | CZ13 | 1380 | Cap-kBTUh | (blank) | WinterOnly | [5 empty] | 1 | 0.139 | 0.139 | 1 | 0.762
NG-HVAC-Blr-HW-gt2500to10000kBtuh-95p0Ec-CndReset | MBT | Rec | cWVVG | CZ14 | 1600 | Cap-kBTUh | (blank) | WinterOnly | [5 empty] | 1 | 0.085 | 0.085 | 0.994 | 0.764
NG-HVAC-Blr-HW-gt2500to10000kBtuh-95p0Ec-CndReset | MBT | Rec | cWVVG | CZ15 | 1090 | Cap-kBTUh | (blank) | WinterOnly | [5 empty] | 1 | 0.274 | 0.274 | 0.996 | 0.773
NG-HVAC-Blr-HW-gt2500to10000kBtuh-95p0Ec-CndReset | MBT | Rec | cWVVG | CZ16 | 2190 | Cap-kBTUh | (blank) | WinterOnly | [5 empty] | 1 | -0.00104 | -0.00104 | 1.3 | 0.993
NG-HVAC-Blr-HW-gt2500to10000kBtuh-95p0Ec-CndReset | MBT | Ex | cAVVG | CZ01 | 1790 | Cap-kBTUh | (blank) | WinterOnly | [5 empty] | 1 | 0.0955 | 0.0955 | 2 | 1.45
NG-HVAC-Blr-HW-gt2500to10000kBtuh-95p0Ec-CndReset | MBT | Ex | cAVVG | CZ02 | 1940 | Cap-kBTUh | (blank) | WinterOnly | [5 empty] | 1 | 0.523 | 0.523 | 1.74 | 1.32
NG-HVAC-Blr-HW-gt2500to10000kBtuh-95p0Ec-CndReset | MBT | Ex | cAVVG | CZ03 | 1780 | Cap-kBTUh | (blank) | WinterOnly | [5 empty] | 1 | 0.402 | 0.402 | 1.86 | 1.43
NG-HVAC-Blr-HW-gt2500to10000kBtuh-95p0Ec-CndReset | MBT | Ex | cAVVG | CZ04 | 1970 | Cap-kBTUh | (blank) | WinterOnly | [5 empty] | 1 | 0.65 | 0.65 | 1.58 | 1.22
NG-HVAC-Blr-HW-gt2500to10000kBtuh-95p0Ec-CndReset | MBT | Ex | cAVVG | CZ05 | 1740 | Cap-kBTUh | (blank) | WinterOnly | [5 empty] | 1 | 0.45 | 0.45 | 1.75 | 1.33
NG-HVAC-Blr-HW-gt2500to10000kBtuh-95p0Ec-CndReset | MBT | Ex | cAVVG | CZ06 | 1590 | Cap-kBTUh | (blank) | WinterOnly | [5 empty] | 1 | 0.906 | 0.906 | 1.68 | 1.31
NG-HVAC-Blr-HW-gt2500to10000kBtuh-95p0Ec-CndReset | MBT | Ex | cAVVG | CZ07 | 1210 | Cap-kBTUh | (blank) | WinterOnly | [5 empty] | 1 | 0.894 | 0.894 | 1.96 | 1.51
NG-HVAC-Blr-HW-gt2500to10000kBtuh-95p0Ec-CndReset | MBT | Ex | cAVVG | CZ08 | 1570 | Cap-kBTUh | (blank) | WinterOnly | [5 empty] | 1 | 1.11 | 1.11 | 1.66 | 1.3
NG-HVAC-Blr-HW-gt2500to10000kBtuh-95p0Ec-CndReset | MBT | Ex | cAVVG | CZ09 | 1520 | Cap-kBTUh | (blank) | WinterOnly | [5 empty] | 1 | 1.12 | 1.12 | 1.76 | 1.36
NG-HVAC-Blr-HW-gt2500to10000kBtuh-95p0Ec-CndReset | MBT | Ex | cAVVG | CZ10 | 1390 | Cap-kBTUh | (blank) | WinterOnly | [5 empty] | 1 | 1.17 | 1.17 | 1.87 | 1.45
NG-HVAC-Blr-HW-gt2500to10000kBtuh-95p0Ec-CndReset | MBT | Ex | cAVVG | CZ11 | 1830 | Cap-kBTUh | (blank) | WinterOnly | [5 empty] | 1 | 0.843 | 0.843 | 1.68 | 1.28
NG-HVAC-Blr-HW-gt2500to10000kBtuh-95p0Ec-CndReset | MBT | Ex | cAVVG | CZ12 | 1940 | Cap-kBTUh | (blank) | WinterOnly | [5 empty] | 1 | 0.685 | 0.685 | 1.65 | 1.27
NG-HVAC-Blr-HW-gt2500to10000kBtuh-95p0Ec-CndReset | MBT | Ex | cAVVG | CZ13 | 1840 | Cap-kBTUh | (blank) | WinterOnly | [5 empty] | 1 | 0.84 | 0.84 | 1.56 | 1.2
NG-HVAC-Blr-HW-gt2500to10000kBtuh-95p0Ec-CndReset | MBT | Ex | cAVVG | CZ14 | 2090 | Cap-kBTUh | (blank) | WinterOnly | [5 empty] | 1 | 0.8 | 0.8 | 1.56 | 1.2
NG-HVAC-Blr-HW-gt2500to10000kBtuh-95p0Ec-CndReset | MBT | Ex | cAVVG | CZ15 | 1270 | Cap-kBTUh | (blank) | WinterOnly | [5 empty] | 1 | 2.14 | 2.14 | 1.89 | 1.5
NG-HVAC-Blr-HW-gt2500to10000kBtuh-95p0Ec-CndReset | MBT | Ex | cAVVG | CZ16 | 2690 | Cap-kBTUh | (blank) | WinterOnly | [5 empty] | 1 | 0.209 | 0.209 | 1.81 | 1.32
NG-HVAC-Blr-HW-gt2500to10000kBtuh-95p0Ec-CndReset | MBT | Ex | cPVVG | CZ01 | 1810 | Cap-kBTUh | (blank) | WinterOnly | [5 empty] | 1 | 0.0513 | 0.0513 | 1.83 | 1.26
NG-HVAC-Blr-HW-gt2500to10000kBtuh-95p0Ec-CndReset | MBT | Ex | cPVVG | CZ02 | 1950 | Cap-kBTUh | (blank) | WinterOnly | [5 empty] | 1 | 0.287 | 0.287 | 1.58 | 1.14
NG-HVAC-Blr-HW-gt2500to10000kBtuh-95p0Ec-CndReset | MBT | Ex | cPVVG | CZ03 | 1800 | Cap-kBTUh | (blank) | WinterOnly | [5 empty] | 1 | 0.233 | 0.233 | 1.71 | 1.26
NG-HVAC-Blr-HW-gt2500to10000kBtuh-95p0Ec-CndReset | MBT | Ex | cPVVG | CZ04 | 1970 | Cap-kBTUh | (blank) | WinterOnly | [5 empty] | 1 | 0.349 | 0.349 | 1.42 | 1.04
NG-HVAC-Blr-HW-gt2500to10000kBtuh-95p0Ec-CndReset | MBT | Ex | cPVVG | CZ05 | 1760 | Cap-kBTUh | (blank) | WinterOnly | [5 empty] | 1 | 0.266 | 0.266 | 1.59 | 1.15
NG-HVAC-Blr-HW-gt2500to10000kBtuh-95p0Ec-CndReset | MBT | Ex | cPVVG | CZ06 | 1610 | Cap-kBTUh | (blank) | WinterOnly | [5 empty] | 1 | 0.497 | 0.497 | 1.48 | 1.08
NG-HVAC-Blr-HW-gt2500to10000kBtuh-95p0Ec-CndReset | MBT | Ex | cPVVG | CZ07 | 1220 | Cap-kBTUh | (blank) | WinterOnly | [5 empty] | 1 | 0.475 | 0.475 | 1.7 | 1.21
NG-HVAC-Blr-HW-gt2500to10000kBtuh-95p0Ec-CndReset | MBT | Ex | cPVVG | CZ08 | 1580 | Cap-kBTUh | (blank) | WinterOnly | [5 empty] | 1 | 0.614 | 0.614 | 1.44 | 1.06
NG-HVAC-Blr-HW-gt2500to10000kBtuh-95p0Ec-CndReset | MBT | Ex | cPVVG | CZ09 | 1570 | Cap-kBTUh | (blank) | WinterOnly | [5 empty] | 1 | 0.702 | 0.702 | 1.56 | 1.15
NG-HVAC-Blr-HW-gt2500to10000kBtuh-95p0Ec-CndReset | MBT | Ex | cPVVG | CZ10 | 1420 | Cap-kBTUh | (blank) | WinterOnly | [5 empty] | 1 | 0.714 | 0.714 | 1.64 | 1.2
NG-HVAC-Blr-HW-gt2500to10000kBtuh-95p0Ec-CndReset | MBT | Ex | cPVVG | CZ11 | 1890 | Cap-kBTUh | (blank) | WinterOnly | [5 empty] | 1 | 0.573 | 0.573 | 1.51 | 1.09
NG-HVAC-Blr-HW-gt2500to10000kBtuh-95p0Ec-CndReset | MBT | Ex | cPVVG | CZ12 | 1980 | Cap-kBTUh | (blank) | WinterOnly | [5 empty] | 1 | 0.423 | 0.423 | 1.48 | 1.08
NG-HVAC-Blr-HW-gt2500to10000kBtuh-95p0Ec-CndReset | MBT | Ex | cPVVG | CZ13 | 1900 | Cap-kBTUh | (blank) | WinterOnly | [5 empty] | 1 | 0.513 | 0.513 | 1.39 | 1
NG-HVAC-Blr-HW-gt2500to10000kBtuh-95p0Ec-CndReset | MBT | Ex | cPVVG | CZ14 | 2160 | Cap-kBTUh | (blank) | WinterOnly | [5 empty] | 1 | 0.609 | 0.609 | 1.41 | 1.03
NG-HVAC-Blr-HW-gt2500to10000kBtuh-95p0Ec-CndReset | MBT | Ex | cPVVG | CZ15 | 1360 | Cap-kBTUh | (blank) | WinterOnly | [5 empty] | 1 | 1.98 | 1.98 | 1.72 | 1.35
NG-HVAC-Blr-HW-gt2500to10000kBtuh-95p0Ec-CndReset | MBT | Ex | cPVVG | CZ16 | 2710 | Cap-kBTUh | (blank) | WinterOnly | [5 empty] | 1 | 0.17 | 0.17 | 1.89 | 1.37
NG-HVAC-Blr-HW-gt2500to10000kBtuh-95p0Ec-CndReset | MBT | Ex | cWVVG | CZ01 | 1790 | Cap-kBTUh | (blank) | WinterOnly | [5 empty] | 1 | 0.0749 | 0.0749 | 2 | 1.45
NG-HVAC-Blr-HW-gt2500to10000kBtuh-95p0Ec-CndReset | MBT | Ex | cWVVG | CZ02 | 1940 | Cap-kBTUh | (blank) | WinterOnly | [5 empty] | 1 | 0.321 | 0.321 | 1.74 | 1.32
NG-HVAC-Blr-HW-gt2500to10000kBtuh-95p0Ec-CndReset | MBT | Ex | cWVVG | CZ03 | 1780 | Cap-kBTUh | (blank) | WinterOnly | [5 empty] | 1 | 0.33 | 0.33 | 1.86 | 1.43
NG-HVAC-Blr-HW-gt2500to10000kBtuh-95p0Ec-CndReset | MBT | Ex | cWVVG | CZ04 | 1970 | Cap-kBTUh | (blank) | WinterOnly | [5 empty] | 1 | 0.414 | 0.414 | 1.58 | 1.22
NG-HVAC-Blr-HW-gt2500to10000kBtuh-95p0Ec-CndReset | MBT | Ex | cWVVG | CZ05 | 1740 | Cap-kBTUh | (blank) | WinterOnly | [5 empty] | 1 | 0.349 | 0.349 | 1.75 | 1.33
NG-HVAC-Blr-HW-gt2500to10000kBtuh-95p0Ec-CndReset | MBT | Ex | cWVVG | CZ06 | 1590 | Cap-kBTUh | (blank) | WinterOnly | [5 empty] | 1 | 0.595 | 0.595 | 1.68 | 1.31
NG-HVAC-Blr-HW-gt2500to10000kBtuh-95p0Ec-CndReset | MBT | Ex | cWVVG | CZ07 | 1210 | Cap-kBTUh | (blank) | WinterOnly | [5 empty] | 1 | 0.642 | 0.642 | 1.96 | 1.51
NG-HVAC-Blr-HW-gt2500to10000kBtuh-95p0Ec-CndReset | MBT | Ex | cWVVG | CZ08 | 1570 | Cap-kBTUh | (blank) | WinterOnly | [5 empty] | 1 | 0.723 | 0.723 | 1.66 | 1.3
NG-HVAC-Blr-HW-gt2500to10000kBtuh-95p0Ec-CndReset | MBT | Ex | cWVVG | CZ09 | 1520 | Cap-kBTUh | (blank) | WinterOnly | [5 empty] | 1 | 0.673 | 0.673 | 1.76 | 1.36
NG-HVAC-Blr-HW-gt2500to10000kBtuh-95p0Ec-CndReset | MBT | Ex | cWVVG | CZ10 | 1390 | Cap-kBTUh | (blank) | WinterOnly | [5 empty] | 1 | 0.72 | 0.72 | 1.87 | 1.45
NG-HVAC-Blr-HW-gt2500to10000kBtuh-95p0Ec-CndReset | MBT | Ex | cWVVG | CZ11 | 1830 | Cap-kBTUh | (blank) | WinterOnly | [5 empty] | 1 | 0.481 | 0.481 | 1.68 | 1.28
NG-HVAC-Blr-HW-gt2500to10000kBtuh-95p0Ec-CndReset | MBT | Ex | cWVVG | CZ12 | 1940 | Cap-kBTUh | (blank) | WinterOnly | [5 empty] | 1 | 0.451 | 0.451 | 1.65 | 1.27
NG-HVAC-Blr-HW-gt2500to10000kBtuh-95p0Ec-CndReset | MBT | Ex | cWVVG | CZ13 | 1840 | Cap-kBTUh | (blank) | WinterOnly | [5 empty] | 1 | 0.461 | 0.461 | 1.56 | 1.2
NG-HVAC-Blr-HW-gt2500to10000kBtuh-95p0Ec-CndReset | MBT | Ex | cWVVG | CZ14 | 2090 | Cap-kBTUh | (blank) | WinterOnly | [5 empty] | 1 | 0.471 | 0.471 | 1.56 | 1.2
NG-HVAC-Blr-HW-gt2500to10000kBtuh-95p0Ec-CndReset | MBT | Ex | cWVVG | CZ15 | 1270 | Cap-kBTUh | (blank) | WinterOnly | [5 empty] | 1 | 1.22 | 1.22 | 1.89 | 1.5
NG-HVAC-Blr-HW-gt2500to10000kBtuh-95p0Ec-CndReset | MBT | Ex | cWVVG | CZ16 | 2690 | Cap-kBTUh | (blank) | WinterOnly | [5 empty] | 1 | 0.166 | 0.166 | 1.81 | 1.32
NG-HVAC-Blr-HW-gt2500to10000kBtuh-95p0Ec-CndReset | MBT | Old | cAVVG | CZ01 | 1950 | Cap-kBTUh | (blank) | WinterOnly | [5 empty] | 1 | 0.784 | 0.784 | 2.7 | 2.15
NG-HVAC-Blr-HW-gt2500to10000kBtuh-95p0Ec-CndReset | MBT | Old | cAVVG | CZ02 | 2210 | Cap-kBTUh | (blank) | WinterOnly | [5 empty] | 1 | 1.72 | 1.72 | 2.41 | 1.97
NG-HVAC-Blr-HW-gt2500to10000kBtuh-95p0Ec-CndReset | MBT | Old | cAVVG | CZ03 | 1930 | Cap-kBTUh | (blank) | WinterOnly | [5 empty] | 1 | 1.35 | 1.35 | 2.53 | 2.1
NG-HVAC-Blr-HW-gt2500to10000kBtuh-95p0Ec-CndReset | MBT | Old | cAVVG | CZ04 | 2150 | Cap-kBTUh | (blank) | WinterOnly | [5 empty] | 1 | 2.03 | 2.03 | 2.38 | 1.99
NG-HVAC-Blr-HW-gt2500to10000kBtuh-95p0Ec-CndReset | MBT | Old | cAVVG | CZ05 | 1890 | Cap-kBTUh | (blank) | WinterOnly | [5 empty] | 1 | 1.61 | 1.61 | 2.62 | 2.17
NG-HVAC-Blr-HW-gt2500to10000kBtuh-95p0Ec-CndReset | MBT | Old | cAVVG | CZ06 | 1530 | Cap-kBTUh | (blank) | WinterOnly | [5 empty] | 1 | 3.34 | 3.34 | 2.98 | 2.51
NG-HVAC-Blr-HW-gt2500to10000kBtuh-95p0Ec-CndReset | MBT | Old | cAVVG | CZ07 | 1250 | Cap-kBTUh | (blank) | WinterOnly | [5 empty] | 1 | 3.47 | 3.47 | 3.32 | 2.79
NG-HVAC-Blr-HW-gt2500to10000kBtuh-95p0Ec-CndReset | MBT | Old | cAVVG | CZ08 | 1560 | Cap-kBTUh | (blank) | WinterOnly | [5 empty] | 1 | 3.97 | 3.97 | 2.93 | 2.47
NG-HVAC-Blr-HW-gt2500to10000kBtuh-95p0Ec-CndReset | MBT | Old | cAVVG | CZ09 | 1590 | Cap-kBTUh | (blank) | WinterOnly | [5 empty] | 1 | 3.79 | 3.79 | 2.93 | 2.46
NG-HVAC-Blr-HW-gt2500to10000kBtuh-95p0Ec-CndReset | MBT | Old | cAVVG | CZ10 | 1740 | Cap-kBTUh | (blank) | WinterOnly | [5 empty] | 1 | 3.55 | 3.55 | 2.8 | 2.34
NG-HVAC-Blr-HW-gt2500to10000kBtuh-95p0Ec-CndReset | MBT | Old | cAVVG | CZ11 | 2120 | Cap-kBTUh | (blank) | WinterOnly | [5 empty] | 1 | 2.61 | 2.61 | 2.51 | 2.05
NG-HVAC-Blr-HW-gt2500to10000kBtuh-95p0Ec-CndReset | MBT | Old | cAVVG | CZ12 | 2190 | Cap-kBTUh | (blank) | WinterOnly | [5 empty] | 1 | 2.06 | 2.06 | 2.4 | 1.98
NG-HVAC-Blr-HW-gt2500to10000kBtuh-95p0Ec-CndReset | MBT | Old | cAVVG | CZ13 | 2130 | Cap-kBTUh | (blank) | WinterOnly | [5 empty] | 1 | 2.73 | 2.73 | 2.42 | 2
NG-HVAC-Blr-HW-gt2500to10000kBtuh-95p0Ec-CndReset | MBT | Old | cAVVG | CZ14 | 2330 | Cap-kBTUh | (blank) | WinterOnly | [5 empty] | 1 | 2.42 | 2.42 | 2.35 | 1.93
NG-HVAC-Blr-HW-gt2500to10000kBtuh-95p0Ec-CndReset | MBT | Old | cAVVG | CZ15 | 1450 | Cap-kBTUh | (blank) | WinterOnly | [5 empty] | 1 | 6.19 | 6.19 | 3.13 | 2.65
NG-HVAC-Blr-HW-gt2500to10000kBtuh-95p0Ec-CndReset | MBT | Old | cAVVG | CZ16 | 2870 | Cap-kBTUh | (blank) | WinterOnly | [5 empty] | 1 | 0.917 | 0.917 | 2.46 | 1.89
NG-HVAC-Blr-HW-gt2500to10000kBtuh-95p0Ec-CndReset | MBT | Old | cPVVG | CZ01 | 1960 | Cap-kBTUh | (blank) | WinterOnly | [5 empty] | 1 | 0.558 | 0.558 | 2.63 | 2.09
NG-HVAC-Blr-HW-gt2500to10000kBtuh-95p0Ec-CndReset | MBT | Old | cPVVG | CZ02 | 2190 | Cap-kBTUh | (blank) | WinterOnly | [5 empty] | 1 | 1.08 | 1.08 | 2.33 | 1.9
NG-HVAC-Blr-HW-gt2500to10000kBtuh-95p0Ec-CndReset | MBT | Old | cPVVG | CZ03 | 1930 | Cap-kBTUh | (blank) | WinterOnly | [5 empty] | 1 | 0.877 | 0.877 | 2.45 | 2.03
NG-HVAC-Blr-HW-gt2500to10000kBtuh-95p0Ec-CndReset | MBT | Old | cPVVG | CZ04 | 2120 | Cap-kBTUh | (blank) | WinterOnly | [5 empty] | 1 | 1.34 | 1.34 | 2.31 | 1.93
NG-HVAC-Blr-HW-gt2500to10000kBtuh-95p0Ec-CndReset | MBT | Old | cPVVG | CZ05 | 1880 | Cap-kBTUh | (blank) | WinterOnly | [5 empty] | 1 | 1.11 | 1.11 | 2.54 | 2.1
NG-HVAC-Blr-HW-gt2500to10000kBtuh-95p0Ec-CndReset | MBT | Old | cPVVG | CZ06 | 1520 | Cap-kBTUh | (blank) | WinterOnly | [5 empty] | 1 | 2.37 | 2.37 | 2.89 | 2.42
NG-HVAC-Blr-HW-gt2500to10000kBtuh-95p0Ec-CndReset | MBT | Old | cPVVG | CZ07 | 1160 | Cap-kBTUh | (blank) | WinterOnly | [5 empty] | 1 | 2.51 | 2.51 | 3.43 | 2.88
NG-HVAC-Blr-HW-gt2500to10000kBtuh-95p0Ec-CndReset | MBT | Old | cPVVG | CZ08 | 1530 | Cap-kBTUh | (blank) | WinterOnly | [5 empty] | 1 | 2.67 | 2.67 | 2.84 | 2.4
NG-HVAC-Blr-HW-gt2500to10000kBtuh-95p0Ec-CndReset | MBT | Old | cPVVG | CZ09 | 1560 | Cap-kBTUh | (blank) | WinterOnly | [5 empty] | 1 | 2.71 | 2.71 | 2.96 | 2.49
NG-HVAC-Blr-HW-gt2500to10000kBtuh-95p0Ec-CndReset | MBT | Old | cPVVG | CZ10 | 1710 | Cap-kBTUh | (blank) | WinterOnly | [5 empty] | 1 | 2.51 | 2.51 | 2.74 | 2.29
NG-HVAC-Blr-HW-gt2500to10000kBtuh-95p0Ec-CndReset | MBT | Old | cPVVG | CZ11 | 2130 | Cap-kBTUh | (blank) | WinterOnly | [5 empty] | 1 | 1.89 | 1.89 | 2.45 | 2.01
NG-HVAC-Blr-HW-gt2500to10000kBtuh-95p0Ec-CndReset | MBT | Old | cPVVG | CZ12 | 2170 | Cap-kBTUh | (blank) | WinterOnly | [5 empty] | 1 | 1.48 | 1.48 | 2.33 | 1.91
NG-HVAC-Blr-HW-gt2500to10000kBtuh-95p0Ec-CndReset | MBT | Old | cPVVG | CZ13 | 2140 | Cap-kBTUh | (blank) | WinterOnly | [5 empty] | 1 | 1.97 | 1.97 | 2.36 | 1.96
NG-HVAC-Blr-HW-gt2500to10000kBtuh-95p0Ec-CndReset | MBT | Old | cPVVG | CZ14 | 2360 | Cap-kBTUh | (blank) | WinterOnly | [5 empty] | 1 | 1.91 | 1.91 | 2.3 | 1.89
NG-HVAC-Blr-HW-gt2500to10000kBtuh-95p0Ec-CndReset | MBT | Old | cPVVG | CZ15 | 1490 | Cap-kBTUh | (blank) | WinterOnly | [5 empty] | 1 | 5.68 | 5.68 | 3.34 | 2.84
NG-HVAC-Blr-HW-gt2500to10000kBtuh-95p0Ec-CndReset | MBT | Old | cPVVG | CZ16 | 2870 | Cap-kBTUh | (blank) | WinterOnly | [5 empty] | 1 | 0.646 | 0.646 | 2.38 | 1.83
NG-HVAC-Blr-HW-gt2500to10000kBtuh-95p0Ec-CndReset | MBT | Old | cWVVG | CZ01 | 1950 | Cap-kBTUh | (blank) | WinterOnly | [5 empty] | 1 | 0.767 | 0.767 | 2.7 | 2.15
NG-HVAC-Blr-HW-gt2500to10000kBtuh-95p0Ec-CndReset | MBT | Old | cWVVG | CZ02 | 2210 | Cap-kBTUh | (blank) | WinterOnly | [5 empty] | 1 | 1.26 | 1.26 | 2.41 | 1.97
NG-HVAC-Blr-HW-gt2500to10000kBtuh-95p0Ec-CndReset | MBT | Old | cWVVG | CZ03 | 1930 | Cap-kBTUh | (blank) | WinterOnly | [5 empty] | 1 | 1.26 | 1.26 | 2.53 | 2.1
NG-HVAC-Blr-HW-gt2500to10000kBtuh-95p0Ec-CndReset | MBT | Old | cWVVG | CZ04 | 2150 | Cap-kBTUh | (blank) | WinterOnly | [5 empty] | 1 | 1.73 | 1.73 | 2.38 | 1.99
NG-HVAC-Blr-HW-gt2500to10000kBtuh-95p0Ec-CndReset | MBT | Old | cWVVG | CZ05 | 1890 | Cap-kBTUh | (blank) | WinterOnly | [5 empty] | 1 | 1.53 | 1.53 | 2.62 | 2.17
NG-HVAC-Blr-HW-gt2500to10000kBtuh-95p0Ec-CndReset | MBT | Old | cWVVG | CZ06 | 1530 | Cap-kBTUh | (blank) | WinterOnly | [5 empty] | 1 | 2.78 | 2.78 | 2.98 | 2.51
NG-HVAC-Blr-HW-gt2500to10000kBtuh-95p0Ec-CndReset | MBT | Old | cWVVG | CZ07 | 1250 | Cap-kBTUh | (blank) | WinterOnly | [5 empty] | 1 | 3.01 | 3.01 | 3.32 | 2.79
NG-HVAC-Blr-HW-gt2500to10000kBtuh-95p0Ec-CndReset | MBT | Old | cWVVG | CZ08 | 1560 | Cap-kBTUh | (blank) | WinterOnly | [5 empty] | 1 | 2.73 | 2.73 | 2.93 | 2.47
NG-HVAC-Blr-HW-gt2500to10000kBtuh-95p0Ec-CndReset | MBT | Old | cWVVG | CZ09 | 1590 | Cap-kBTUh | (blank) | WinterOnly | [5 empty] | 1 | 2.97 | 2.97 | 2.93 | 2.46
NG-HVAC-Blr-HW-gt2500to10000kBtuh-95p0Ec-CndReset | MBT | Old | cWVVG | CZ10 | 1740 | Cap-kBTUh | (blank) | WinterOnly | [5 empty] | 1 | 2.78 | 2.78 | 2.8 | 2.34
NG-HVAC-Blr-HW-gt2500to10000kBtuh-95p0Ec-CndReset | MBT | Old | cWVVG | CZ11 | 2120 | Cap-kBTUh | (blank) | WinterOnly | [5 empty] | 1 | 2.01 | 2.01 | 2.51 | 2.05
NG-HVAC-Blr-HW-gt2500to10000kBtuh-95p0Ec-CndReset | MBT | Old | cWVVG | CZ12 | 2190 | Cap-kBTUh | (blank) | WinterOnly | [5 empty] | 1 | 1.57 | 1.57 | 2.4 | 1.98
NG-HVAC-Blr-HW-gt2500to10000kBtuh-95p0Ec-CndReset | MBT | Old | cWVVG | CZ13 | 2130 | Cap-kBTUh | (blank) | WinterOnly | [5 empty] | 1 | 2.05 | 2.05 | 2.42 | 2
NG-HVAC-Blr-HW-gt2500to10000kBtuh-95p0Ec-CndReset | MBT | Old | cWVVG | CZ14 | 2330 | Cap-kBTUh | (blank) | WinterOnly | [5 empty] | 1 | 1.86 | 1.86 | 2.35 | 1.93
NG-HVAC-Blr-HW-gt2500to10000kBtuh-95p0Ec-CndReset | MBT | Old | cWVVG | CZ15 | 1450 | Cap-kBTUh | (blank) | WinterOnly | [5 empty] | 1 | 4.2 | 4.2 | 3.13 | 2.65
NG-HVAC-Blr-HW-gt2500to10000kBtuh-95p0Ec-CndReset | MBT | Old | cWVVG | CZ16 | 2870 | Cap-kBTUh | (blank) | WinterOnly | [5 empty] | 1 | 0.852 | 0.852 | 2.46 | 1.89
NG-HVAC-Blr-HW-gt2500to10000kBtuh-95p0Ec-CndReset | Htl | New | cAVVG | CZ01 | 984 | Cap-kBTUh | (blank) | WinterOnly | [5 empty] | 1 | 0.869 | 0.869 | 3.39 | 2.65
NG-HVAC-Blr-HW-gt2500to10000kBtuh-95p0Ec-CndReset | Htl | New | cAVVG | CZ02 | 1110 | Cap-kBTUh | (blank) | WinterOnly | [5 empty] | 1 | 1.7 | 1.7 | 2.49 | 2
NG-HVAC-Blr-HW-gt2500to10000kBtuh-95p0Ec-CndReset | Htl | New | cAVVG | CZ03 | 986 | Cap-kBTUh | (blank) | WinterOnly | [5 empty] | 1 | 1.5 | 1.5 | 2.23 | 1.8
NG-HVAC-Blr-HW-gt2500to10000kBtuh-95p0Ec-CndReset | Htl | New | cAVVG | CZ04 | 1110 | Cap-kBTUh | (blank) | WinterOnly | [5 empty] | 1 | 1.95 | 1.95 | 1.98 | 1.63
NG-HVAC-Blr-HW-gt2500to10000kBtuh-95p0Ec-CndReset | Htl | New | cAVVG | CZ05 | 992 | Cap-kBTUh | (blank) | WinterOnly | [5 empty] | 1 | 1.47 | 1.47 | 2.19 | 1.77
NG-HVAC-Blr-HW-gt2500to10000kBtuh-95p0Ec-CndReset | Htl | New | cAVVG | CZ06 | 936 | Cap-kBTUh | (blank) | WinterOnly | [5 empty] | 1 | 2.07 | 2.07 | 1.65 | 1.39
NG-HVAC-Blr-HW-gt2500to10000kBtuh-95p0Ec-CndReset | Htl | New | cAVVG | CZ07 | 827 | Cap-kBTUh | (blank) | WinterOnly | [5 empty] | 1 | 1.92 | 1.92 | 1.63 | 1.38
NG-HVAC-Blr-HW-gt2500to10000kBtuh-95p0Ec-CndReset | Htl | New | cAVVG | CZ08 | 955 | Cap-kBTUh | (blank) | WinterOnly | [5 empty] | 1 | 2.19 | 2.19 | 1.58 | 1.34
NG-HVAC-Blr-HW-gt2500to10000kBtuh-95p0Ec-CndReset | Htl | New | cAVVG | CZ09 | 969 | Cap-kBTUh | (blank) | WinterOnly | [5 empty] | 1 | 2.11 | 2.11 | 1.69 | 1.41
NG-HVAC-Blr-HW-gt2500to10000kBtuh-95p0Ec-CndReset | Htl | New | cAVVG | CZ10 | 1000 | Cap-kBTUh | (blank) | WinterOnly | [5 empty] | 1 | 2.22 | 2.22 | 1.81 | 1.5
NG-HVAC-Blr-HW-gt2500to10000kBtuh-95p0Ec-CndReset | Htl | New | cAVVG | CZ11 | 1080 | Cap-kBTUh | (blank) | WinterOnly | [5 empty] | 1 | 2.02 | 2.02 | 2.33 | 1.87
NG-HVAC-Blr-HW-gt2500to10000kBtuh-95p0Ec-CndReset | Htl | New | cAVVG | CZ12 | 1120 | Cap-kBTUh | (blank) | WinterOnly | [5 empty] | 1 | 1.98 | 1.98 | 2.26 | 1.83
NG-HVAC-Blr-HW-gt2500to10000kBtuh-95p0Ec-CndReset | Htl | New | cAVVG | CZ13 | 1070 | Cap-kBTUh | (blank) | WinterOnly | [5 empty] | 1 | 2.04 | 2.04 | 2.09 | 1.7
NG-HVAC-Blr-HW-gt2500to10000kBtuh-95p0Ec-CndReset | Htl | New | cAVVG | CZ14 | 1180 | Cap-kBTUh | (blank) | WinterOnly | [5 empty] | 1 | 2.15 | 2.15 | 2.12 | 1.73
NG-HVAC-Blr-HW-gt2500to10000kBtuh-95p0Ec-CndReset | Htl | New | cAVVG | CZ15 | 989 | Cap-kBTUh | (blank) | WinterOnly | [5 empty] | 1 | 2.88 | 2.88 | 1.35 | 1.17
NG-HVAC-Blr-HW-gt2500to10000kBtuh-95p0Ec-CndReset | Htl | New | cAVVG | CZ16 | 1400 | Cap-kBTUh | (blank) | WinterOnly | [5 empty] | 1 | 1.27 | 1.27 | 3.04 | 2.38
NG-HVAC-Blr-HW-gt2500to10000kBtuh-95p0Ec-CndReset | Htl | New | cPVVG | CZ01 | 1100 | Cap-kBTUh | (blank) | WinterOnly | [5 empty] | 1 | 0.613 | 0.613 | 2.58 | 1.81
NG-HVAC-Blr-HW-gt2500to10000kBtuh-95p0Ec-CndReset | Htl | New | cPVVG | CZ02 | 1240 | Cap-kBTUh | (blank) | WinterOnly | [5 empty] | 1 | 0.424 | 0.424 | 1.84 | 1.33
NG-HVAC-Blr-HW-gt2500to10000kBtuh-95p0Ec-CndReset | Htl | New | cPVVG | CZ03 | 1070 | Cap-kBTUh | (blank) | WinterOnly | [5 empty] | 1 | 0.393 | 0.393 | 1.72 | 1.23
NG-HVAC-Blr-HW-gt2500to10000kBtuh-95p0Ec-CndReset | Htl | New | cPVVG | CZ04 | 1240 | Cap-kBTUh | (blank) | WinterOnly | [5 empty] | 1 | 0.247 | 0.247 | 1.45 | 1.07
NG-HVAC-Blr-HW-gt2500to10000kBtuh-95p0Ec-CndReset | Htl | New | cPVVG | CZ05 | 1080 | Cap-kBTUh | (blank) | WinterOnly | [5 empty] | 1 | 0.45 | 0.45 | 1.72 | 1.23
NG-HVAC-Blr-HW-gt2500to10000kBtuh-95p0Ec-CndReset | Htl | New | cPVVG | CZ06 | 868 | Cap-kBTUh | (blank) | WinterOnly | [5 empty] | 1 | 0.193 | 0.193 | 1.38 | 0.989
NG-HVAC-Blr-HW-gt2500to10000kBtuh-95p0Ec-CndReset | Htl | New | cPVVG | CZ07 | 637 | Cap-kBTUh | (blank) | WinterOnly | [5 empty] | 1 | 0.0888 | 0.0888 | 1.44 | 0.986
NG-HVAC-Blr-HW-gt2500to10000kBtuh-95p0Ec-CndReset | Htl | New | cPVVG | CZ08 | 861 | Cap-kBTUh | (blank) | WinterOnly | [5 empty] | 1 | 0.181 | 0.181 | 1.33 | 0.97
NG-HVAC-Blr-HW-gt2500to10000kBtuh-95p0Ec-CndReset | Htl | New | cPVVG | CZ09 | 877 | Cap-kBTUh | (blank) | WinterOnly | [5 empty] | 1 | 0.311 | 0.311 | 1.45 | 1.06
NG-HVAC-Blr-HW-gt2500to10000kBtuh-95p0Ec-CndReset | Htl | New | cPVVG | CZ10 | 935 | Cap-kBTUh | (blank) | WinterOnly | [5 empty] | 1 | 0.281 | 0.281 | 1.57 | 1.15
NG-HVAC-Blr-HW-gt2500to10000kBtuh-95p0Ec-CndReset | Htl | New | cPVVG | CZ11 | 1130 | Cap-kBTUh | (blank) | WinterOnly | [5 empty] | 1 | 0.258 | 0.258 | 1.91 | 1.38
NG-HVAC-Blr-HW-gt2500to10000kBtuh-95p0Ec-CndReset | Htl | New | cPVVG | CZ12 | 1230 | Cap-kBTUh | (blank) | WinterOnly | [5 empty] | 1 | 0.302 | 0.302 | 1.72 | 1.25
NG-HVAC-Blr-HW-gt2500to10000kBtuh-95p0Ec-CndReset | Htl | New | cPVVG | CZ13 | 1130 | Cap-kBTUh | (blank) | WinterOnly | [5 empty] | 1 | 0.251 | 0.251 | 1.69 | 1.23
NG-HVAC-Blr-HW-gt2500to10000kBtuh-95p0Ec-CndReset | Htl | New | cPVVG | CZ14 | 1320 | Cap-kBTUh | (blank) | WinterOnly | [5 empty] | 1 | 0.307 | 0.307 | 1.65 | 1.21
NG-HVAC-Blr-HW-gt2500to10000kBtuh-95p0Ec-CndReset | Htl | New | cPVVG | CZ15 | 912 | Cap-kBTUh | (blank) | WinterOnly | [5 empty] | 1 | 0.328 | 0.328 | 1.06 | 0.778
NG-HVAC-Blr-HW-gt2500to10000kBtuh-95p0Ec-CndReset | Htl | New | cPVVG | CZ16 | 1620 | Cap-kBTUh | (blank) | WinterOnly | [5 empty] | 1 | 0.0267 | 0.0267 | 2.23 | 1.57
NG-HVAC-Blr-HW-gt2500to10000kBtuh-95p0Ec-CndReset | Htl | New | cWVVG | CZ01 | 984 | Cap-kBTUh | (blank) | WinterOnly | [5 empty] | 1 | 0.818 | 0.818 | 3.39 | 2.65
NG-HVAC-Blr-HW-gt2500to10000kBtuh-95p0Ec-CndReset | Htl | New | cWVVG | CZ02 | 1110 | Cap-kBTUh | (blank) | WinterOnly | [5 empty] | 1 | 1.37 | 1.37 | 2.49 | 2
NG-HVAC-Blr-HW-gt2500to10000kBtuh-95p0Ec-CndReset | Htl | New | cWVVG | CZ03 | 986 | Cap-kBTUh | (blank) | WinterOnly | [5 empty] | 1 | 1.33 | 1.33 | 2.23 | 1.8
NG-HVAC-Blr-HW-gt2500to10000kBtuh-95p0Ec-CndReset | Htl | New | cWVVG | CZ04 | 1110 | Cap-kBTUh | (blank) | WinterOnly | [5 empty] | 1 | 1.61 | 1.61 | 1.98 | 1.63
NG-HVAC-Blr-HW-gt2500to10000kBtuh-95p0Ec-CndReset | Htl | New | cWVVG | CZ05 | 992 | Cap-kBTUh | (blank) | WinterOnly | [5 empty] | 1 | 1.22 | 1.22 | 2.19 | 1.77
NG-HVAC-Blr-HW-gt2500to10000kBtuh-95p0Ec-CndReset | Htl | New | cWVVG | CZ06 | 936 | Cap-kBTUh | (blank) | WinterOnly | [5 empty] | 1 | 1.64 | 1.64 | 1.65 | 1.39
NG-HVAC-Blr-HW-gt2500to10000kBtuh-95p0Ec-CndReset | Htl | New | cWVVG | CZ07 | 827 | Cap-kBTUh | (blank) | WinterOnly | [5 empty] | 1 | 1.52 | 1.52 | 1.63 | 1.38
NG-HVAC-Blr-HW-gt2500to10000kBtuh-95p0Ec-CndReset | Htl | New | cWVVG | CZ08 | 955 | Cap-kBTUh | (blank) | WinterOnly | [5 empty] | 1 | 1.78 | 1.78 | 1.58 | 1.34
NG-HVAC-Blr-HW-gt2500to10000kBtuh-95p0Ec-CndReset | Htl | New | cWVVG | CZ09 | 969 | Cap-kBTUh | (blank) | WinterOnly | [5 empty] | 1 | 1.6 | 1.6 | 1.69 | 1.41
NG-HVAC-Blr-HW-gt2500to10000kBtuh-95p0Ec-CndReset | Htl | New | cWVVG | CZ10 | 1000 | Cap-kBTUh | (blank) | WinterOnly | [5 empty] | 1 | 1.73 | 1.73 | 1.81 | 1.5
NG-HVAC-Blr-HW-gt2500to10000kBtuh-95p0Ec-CndReset | Htl | New | cWVVG | CZ11 | 1080 | Cap-kBTUh | (blank) | WinterOnly | [5 empty] | 1 | 1.55 | 1.55 | 2.33 | 1.87
NG-HVAC-Blr-HW-gt2500to10000kBtuh-95p0Ec-CndReset | Htl | New | cWVVG | CZ12 | 1120 | Cap-kBTUh | (blank) | WinterOnly | [5 empty] | 1 | 1.57 | 1.57 | 2.26 | 1.83
NG-HVAC-Blr-HW-gt2500to10000kBtuh-95p0Ec-CndReset | Htl | New | cWVVG | CZ13 | 1070 | Cap-kBTUh | (blank) | WinterOnly | [5 empty] | 1 | 1.57 | 1.57 | 2.09 | 1.7
NG-HVAC-Blr-HW-gt2500to10000kBtuh-95p0Ec-CndReset | Htl | New | cWVVG | CZ14 | 1180 | Cap-kBTUh | (blank) | WinterOnly | [5 empty] | 1 | 1.76 | 1.76 | 2.12 | 1.73
NG-HVAC-Blr-HW-gt2500to10000kBtuh-95p0Ec-CndReset | Htl | New | cWVVG | CZ15 | 989 | Cap-kBTUh | (blank) | WinterOnly | [5 empty] | 1 | 2 | 2 | 1.35 | 1.17
NG-HVAC-Blr-HW-gt2500to10000kBtuh-95p0Ec-CndReset | Htl | New | cWVVG | CZ16 | 1400 | Cap-kBTUh | (blank) | WinterOnly | [5 empty] | 1 | 0.957 | 0.957 | 3.04 | 2.38
NG-HVAC-Blr-HW-gt2500to10000kBtuh-95p0Ec-CndReset | Htl | Rec | cAVVG | CZ01 | 987 | Cap-kBTUh | (blank) | WinterOnly | [5 empty] | 1 | 0.871 | 0.871 | 3.15 | 2.43
NG-HVAC-Blr-HW-gt2500to10000kBtuh-95p0Ec-CndReset | Htl | Rec | cAVVG | CZ02 | 1110 | Cap-kBTUh | (blank) | WinterOnly | [5 empty] | 1 | 1.69 | 1.69 | 2.33 | 1.84
NG-HVAC-Blr-HW-gt2500to10000kBtuh-95p0Ec-CndReset | Htl | Rec | cAVVG | CZ03 | 989 | Cap-kBTUh | (blank) | WinterOnly | [5 empty] | 1 | 1.47 | 1.47 | 2.08 | 1.66
NG-HVAC-Blr-HW-gt2500to10000kBtuh-95p0Ec-CndReset | Htl | Rec | cAVVG | CZ04 | 1110 | Cap-kBTUh | (blank) | WinterOnly | [5 empty] | 1 | 1.9 | 1.9 | 1.85 | 1.51
NG-HVAC-Blr-HW-gt2500to10000kBtuh-95p0Ec-CndReset | Htl | Rec | cAVVG | CZ05 | 993 | Cap-kBTUh | (blank) | WinterOnly | [5 empty] | 1 | 1.44 | 1.44 | 2.05 | 1.64
NG-HVAC-Blr-HW-gt2500to10000kBtuh-95p0Ec-CndReset | Htl | Rec | cAVVG | CZ06 | 939 | Cap-kBTUh | (blank) | WinterOnly | [5 empty] | 1 | 1.99 | 1.99 | 1.53 | 1.28
NG-HVAC-Blr-HW-gt2500to10000kBtuh-95p0Ec-CndReset | Htl | Rec | cAVVG | CZ07 | 828 | Cap-kBTUh | (blank) | WinterOnly | [5 empty] | 1 | 1.89 | 1.89 | 1.52 | 1.27
NG-HVAC-Blr-HW-gt2500to10000kBtuh-95p0Ec-CndReset | Htl | Rec | cAVVG | CZ08 | 959 | Cap-kBTUh | (blank) | WinterOnly | [5 empty] | 1 | 2.17 | 2.17 | 1.46 | 1.23
NG-HVAC-Blr-HW-gt2500to10000kBtuh-95p0Ec-CndReset | Htl | Rec | cAVVG | CZ09 | 972 | Cap-kBTUh | (blank) | WinterOnly | [5 empty] | 1 | 2.04 | 2.04 | 1.56 | 1.29
NG-HVAC-Blr-HW-gt2500to10000kBtuh-95p0Ec-CndReset | Htl | Rec | cAVVG | CZ10 | 1000 | Cap-kBTUh | (blank) | WinterOnly | [5 empty] | 1 | 2.15 | 2.15 | 1.67 | 1.37
NG-HVAC-Blr-HW-gt2500to10000kBtuh-95p0Ec-CndReset | Htl | Rec | cAVVG | CZ11 | 1080 | Cap-kBTUh | (blank) | WinterOnly | [5 empty] | 1 | 1.88 | 1.88 | 2.15 | 1.71
NG-HVAC-Blr-HW-gt2500to10000kBtuh-95p0Ec-CndReset | Htl | Rec | cAVVG | CZ12 | 1120 | Cap-kBTUh | (blank) | WinterOnly | [5 empty] | 1 | 1.99 | 1.99 | 2.1 | 1.68
NG-HVAC-Blr-HW-gt2500to10000kBtuh-95p0Ec-CndReset | Htl | Rec | cAVVG | CZ13 | 1080 | Cap-kBTUh | (blank) | WinterOnly | [5 empty] | 1 | 2.15 | 2.15 | 1.93 | 1.55
NG-HVAC-Blr-HW-gt2500to10000kBtuh-95p0Ec-CndReset | Htl | Rec | cAVVG | CZ14 | 1180 | Cap-kBTUh | (blank) | WinterOnly | [5 empty] | 1 | 2.11 | 2.11 | 1.96 | 1.58
NG-HVAC-Blr-HW-gt2500to10000kBtuh-95p0Ec-CndReset | Htl | Rec | cAVVG | CZ15 | 991 | Cap-kBTUh | (blank) | WinterOnly | [5 empty] | 1 | 2.7 | 2.7 | 1.24 | 1.06
NG-HVAC-Blr-HW-gt2500to10000kBtuh-95p0Ec-CndReset | Htl | Rec | cAVVG | CZ16 | 1410 | Cap-kBTUh | (blank) | WinterOnly | [5 empty] | 1 | 1.19 | 1.19 | 2.83 | 2.18
NG-HVAC-Blr-HW-gt2500to10000kBtuh-95p0Ec-CndReset | Htl | Rec | cPVVG | CZ01 | 1100 | Cap-kBTUh | (blank) | WinterOnly | [5 empty] | 1 | 0.769 | 0.769 | 2.29 | 1.53
NG-HVAC-Blr-HW-gt2500to10000kBtuh-95p0Ec-CndReset | Htl | Rec | cPVVG | CZ02 | 1240 | Cap-kBTUh | (blank) | WinterOnly | [5 empty] | 1 | 0.491 | 0.491 | 1.67 | 1.16
NG-HVAC-Blr-HW-gt2500to10000kBtuh-95p0Ec-CndReset | Htl | Rec | cPVVG | CZ03 | 1070 | Cap-kBTUh | (blank) | WinterOnly | [5 empty] | 1 | 0.463 | 0.463 | 1.57 | 1.08
NG-HVAC-Blr-HW-gt2500to10000kBtuh-95p0Ec-CndReset | Htl | Rec | cPVVG | CZ04 | 1240 | Cap-kBTUh | (blank) | WinterOnly | [5 empty] | 1 | 0.288 | 0.288 | 1.33 | 0.95
NG-HVAC-Blr-HW-gt2500to10000kBtuh-95p0Ec-CndReset | Htl | Rec | cPVVG | CZ05 | 1080 | Cap-kBTUh | (blank) | WinterOnly | [5 empty] | 1 | 0.497 | 0.497 | 1.57 | 1.09
NG-HVAC-Blr-HW-gt2500to10000kBtuh-95p0Ec-CndReset | Htl | Rec | cPVVG | CZ06 | 865 | Cap-kBTUh | (blank) | WinterOnly | [5 empty] | 1 | 0.25 | 0.25 | 1.27 | 0.879
NG-HVAC-Blr-HW-gt2500to10000kBtuh-95p0Ec-CndReset | Htl | Rec | cPVVG | CZ07 | 645 | Cap-kBTUh | (blank) | WinterOnly | [5 empty] | 1 | 0.139 | 0.139 | 1.3 | 0.859
NG-HVAC-Blr-HW-gt2500to10000kBtuh-95p0Ec-CndReset | Htl | Rec | cPVVG | CZ08 | 860 | Cap-kBTUh | (blank) | WinterOnly | [5 empty] | 1 | 0.234 | 0.234 | 1.23 | 0.869
NG-HVAC-Blr-HW-gt2500to10000kBtuh-95p0Ec-CndReset | Htl | Rec | cPVVG | CZ09 | 875 | Cap-kBTUh | (blank) | WinterOnly | [5 empty] | 1 | 0.323 | 0.323 | 1.23 | 0.848
NG-HVAC-Blr-HW-gt2500to10000kBtuh-95p0Ec-CndReset | Htl | Rec | cPVVG | CZ10 | 931 | Cap-kBTUh | (blank) | WinterOnly | [5 empty] | 1 | 0.341 | 0.341 | 1.4 | 0.976
NG-HVAC-Blr-HW-gt2500to10000kBtuh-95p0Ec-CndReset | Htl | Rec | cPVVG | CZ11 | 1130 | Cap-kBTUh | (blank) | WinterOnly | [5 empty] | 1 | 0.383 | 0.383 | 1.64 | 1.12
NG-HVAC-Blr-HW-gt2500to10000kBtuh-95p0Ec-CndReset | Htl | Rec | cPVVG | CZ12 | 1230 | Cap-kBTUh | (blank) | WinterOnly | [5 empty] | 1 | 0.39 | 0.39 | 1.53 | 1.07
NG-HVAC-Blr-HW-gt2500to10000kBtuh-95p0Ec-CndReset | Htl | Rec | cPVVG | CZ13 | 1130 | Cap-kBTUh | (blank) | WinterOnly | [5 empty] | 1 | 0.35 | 0.35 | 1.46 | 1
NG-HVAC-Blr-HW-gt2500to10000kBtuh-95p0Ec-CndReset | Htl | Rec | cPVVG | CZ14 | 1320 | Cap-kBTUh | (blank) | WinterOnly | [5 empty] | 1 | 0.372 | 0.372 | 1.4 | 0.971
NG-HVAC-Blr-HW-gt2500to10000kBtuh-95p0Ec-CndReset | Htl | Rec | cPVVG | CZ15 | 930 | Cap-kBTUh | (blank) | WinterOnly | [5 empty] | 1 | 0.208 | 0.208 | 0.788 | 0.531
NG-HVAC-Blr-HW-gt2500to10000kBtuh-95p0Ec-CndReset | Htl | Rec | cPVVG | CZ16 | 1630 | Cap-kBTUh | (blank) | WinterOnly | [5 empty] | 1 | 0.248 | 0.248 | 1.91 | 1.26
NG-HVAC-Blr-HW-gt2500to10000kBtuh-95p0Ec-CndReset | Htl | Rec | cWVVG | CZ01 | 987 | Cap-kBTUh | (blank) | WinterOnly | [5 empty] | 1 | 0.751 | 0.751 | 3.15 | 2.43
NG-HVAC-Blr-HW-gt2500to10000kBtuh-95p0Ec-CndReset | Htl | Rec | cWVVG | CZ02 | 1110 | Cap-kBTUh | (blank) | WinterOnly | [5 empty] | 1 | 1.22 | 1.22 | 2.33 | 1.84
NG-HVAC-Blr-HW-gt2500to10000kBtuh-95p0Ec-CndReset | Htl | Rec | cWVVG | CZ03 | 989 | Cap-kBTUh | (blank) | WinterOnly | [5 empty] | 1 | 1.19 | 1.19 | 2.08 | 1.66
NG-HVAC-Blr-HW-gt2500to10000kBtuh-95p0Ec-CndReset | Htl | Rec | cWVVG | CZ04 | 1110 | Cap-kBTUh | (blank) | WinterOnly | [5 empty] | 1 | 1.49 | 1.49 | 1.85 | 1.51
NG-HVAC-Blr-HW-gt2500to10000kBtuh-95p0Ec-CndReset | Htl | Rec | cWVVG | CZ05 | 993 | Cap-kBTUh | (blank) | WinterOnly | [5 empty] | 1 | 1.13 | 1.13 | 2.05 | 1.64
NG-HVAC-Blr-HW-gt2500to10000kBtuh-95p0Ec-CndReset | Htl | Rec | cWVVG | CZ06 | 939 | Cap-kBTUh | (blank) | WinterOnly | [5 empty] | 1 | 1.57 | 1.57 | 1.53 | 1.28
NG-HVAC-Blr-HW-gt2500to10000kBtuh-95p0Ec-CndReset | Htl | Rec | cWVVG | CZ07 | 828 | Cap-kBTUh | (blank) | WinterOnly | [5 empty] | 1 | 1.35 | 1.35 | 1.52 | 1.27
NG-HVAC-Blr-HW-gt2500to10000kBtuh-95p0Ec-CndReset | Htl | Rec | cWVVG | CZ08 | 959 | Cap-kBTUh | (blank) | WinterOnly | [5 empty] | 1 | 1.7 | 1.7 | 1.46 | 1.23
NG-HVAC-Blr-HW-gt2500to10000kBtuh-95p0Ec-CndReset | Htl | Rec | cWVVG | CZ09 | 972 | Cap-kBTUh | (blank) | WinterOnly | [5 empty] | 1 | 1.46 | 1.46 | 1.56 | 1.29
NG-HVAC-Blr-HW-gt2500to10000kBtuh-95p0Ec-CndReset | Htl | Rec | cWVVG | CZ10 | 1000 | Cap-kBTUh | (blank) | WinterOnly | [5 empty] | 1 | 1.66 | 1.66 | 1.67 | 1.37
NG-HVAC-Blr-HW-gt2500to10000kBtuh-95p0Ec-CndReset | Htl | Rec | cWVVG | CZ11 | 1080 | Cap-kBTUh | (blank) | WinterOnly | [5 empty] | 1 | 1.42 | 1.42 | 2.15 | 1.71
NG-HVAC-Blr-HW-gt2500to10000kBtuh-95p0Ec-CndReset | Htl | Rec | cWVVG | CZ12 | 1120 | Cap-kBTUh | (blank) | WinterOnly | [5 empty] | 1 | 1.44 | 1.44 | 2.1 | 1.68
NG-HVAC-Blr-HW-gt2500to10000kBtuh-95p0Ec-CndReset | Htl | Rec | cWVVG | CZ13 | 1080 | Cap-kBTUh | (blank) | WinterOnly | [5 empty] | 1 | 1.48 | 1.48 | 1.93 | 1.55
NG-HVAC-Blr-HW-gt2500to10000kBtuh-95p0Ec-CndReset | Htl | Rec | cWVVG | CZ14 | 1180 | Cap-kBTUh | (blank) | WinterOnly | [5 empty] | 1 | 1.55 | 1.55 | 1.97 | 1.58
NG-HVAC-Blr-HW-gt2500to10000kBtuh-95p0Ec-CndReset | Htl | Rec | cWVVG | CZ15 | 991 | Cap-kBTUh | (blank) | WinterOnly | [5 empty] | 1 | 1.94 | 1.94 | 1.24 | 1.06
NG-HVAC-Blr-HW-gt2500to10000kBtuh-95p0Ec-CndReset | Htl | Rec | cWVVG | CZ16 | 1410 | Cap-kBTUh | (blank) | WinterOnly | [5 empty] | 1 | 0.877 | 0.877 | 2.83 | 2.18
NG-HVAC-Blr-HW-gt2500to10000kBtuh-95p0Ec-CndReset | Htl | Ex | cAVVG | CZ01 | 1160 | Cap-kBTUh | (blank) | WinterOnly | [5 empty] | 1 | 3.55 | 3.55 | 5.23 | 3.9
NG-HVAC-Blr-HW-gt2500to10000kBtuh-95p0Ec-CndReset | Htl | Ex | cAVVG | CZ02 | 1260 | Cap-kBTUh | (blank) | WinterOnly | [5 empty] | 1 | 6.19 | 6.19 | 4.12 | 3.22
NG-HVAC-Blr-HW-gt2500to10000kBtuh-95p0Ec-CndReset | Htl | Ex | cAVVG | CZ03 | 1170 | Cap-kBTUh | (blank) | WinterOnly | [5 empty] | 1 | 7.7 | 7.7 | 4.74 | 3.86
NG-HVAC-Blr-HW-gt2500to10000kBtuh-95p0Ec-CndReset | Htl | Ex | cAVVG | CZ04 | 1290 | Cap-kBTUh | (blank) | WinterOnly | [5 empty] | 1 | 6.39 | 6.39 | 3.54 | 2.85
NG-HVAC-Blr-HW-gt2500to10000kBtuh-95p0Ec-CndReset | Htl | Ex | cAVVG | CZ05 | 1150 | Cap-kBTUh | (blank) | WinterOnly | [5 empty] | 1 | 6.06 | 6.06 | 3.95 | 3.16
NG-HVAC-Blr-HW-gt2500to10000kBtuh-95p0Ec-CndReset | Htl | Ex | cAVVG | CZ06 | 1110 | Cap-kBTUh | (blank) | WinterOnly | [5 empty] | 1 | 8.37 | 8.37 | 3.66 | 3.07
NG-HVAC-Blr-HW-gt2500to10000kBtuh-95p0Ec-CndReset | Htl | Ex | cAVVG | CZ07 | 973 | Cap-kBTUh | (blank) | WinterOnly | [5 empty] | 1 | 7.68 | 7.68 | 3.57 | 3.01
NG-HVAC-Blr-HW-gt2500to10000kBtuh-95p0Ec-CndReset | Htl | Ex | cAVVG | CZ08 | 1130 | Cap-kBTUh | (blank) | WinterOnly | [5 empty] | 1 | 8.13 | 8.13 | 3.42 | 2.86
NG-HVAC-Blr-HW-gt2500to10000kBtuh-95p0Ec-CndReset | Htl | Ex | cAVVG | CZ09 | 1130 | Cap-kBTUh | (blank) | WinterOnly | [5 empty] | 1 | 6.38 | 6.38 | 3.05 | 2.5
NG-HVAC-Blr-HW-gt2500to10000kBtuh-95p0Ec-CndReset | Htl | Ex | cAVVG | CZ10 | 1140 | Cap-kBTUh | (blank) | WinterOnly | [5 empty] | 1 | 7.89 | 7.89 | 3.49 | 2.85
NG-HVAC-Blr-HW-gt2500to10000kBtuh-95p0Ec-CndReset | Htl | Ex | cAVVG | CZ11 | 1250 | Cap-kBTUh | (blank) | WinterOnly | [5 empty] | 1 | 6.35 | 6.35 | 3.8 | 2.94
NG-HVAC-Blr-HW-gt2500to10000kBtuh-95p0Ec-CndReset | Htl | Ex | cAVVG | CZ12 | 1270 | Cap-kBTUh | (blank) | WinterOnly | [5 empty] | 1 | 6.38 | 6.38 | 3.74 | 2.93
NG-HVAC-Blr-HW-gt2500to10000kBtuh-95p0Ec-CndReset | Htl | Ex | cAVVG | CZ13 | 1230 | Cap-kBTUh | (blank) | WinterOnly | [5 empty] | 1 | 6.7 | 6.7 | 3.52 | 2.77
NG-HVAC-Blr-HW-gt2500to10000kBtuh-95p0Ec-CndReset | Htl | Ex | cAVVG | CZ14 | 1490 | Cap-kBTUh | (blank) | WinterOnly | [5 empty] | 1 | 5.13 | 5.13 | 3.24 | 2.49
NG-HVAC-Blr-HW-gt2500to10000kBtuh-95p0Ec-CndReset | Htl | Ex | cAVVG | CZ15 | 1180 | Cap-kBTUh | (blank) | WinterOnly | [5 empty] | 1 | 8.34 | 8.34 | 2.97 | 2.48
NG-HVAC-Blr-HW-gt2500to10000kBtuh-95p0Ec-CndReset | Htl | Ex | cAVVG | CZ16 | 1620 | Cap-kBTUh | (blank) | WinterOnly | [5 empty] | 1 | 2.65 | 2.65 | 3.75 | 2.68
NG-HVAC-Blr-HW-gt2500to10000kBtuh-95p0Ec-CndReset | Htl | Ex | cPVVG | CZ01 | 1320 | Cap-kBTUh | (blank) | WinterOnly | [5 empty] | 1 | 2.95 | 2.95 | 3.81 | 2.59
NG-HVAC-Blr-HW-gt2500to10000kBtuh-95p0Ec-CndReset | Htl | Ex | cPVVG | CZ02 | 1380 | Cap-kBTUh | (blank) | WinterOnly | [5 empty] | 1 | 3.92 | 3.92 | 2.99 | 2.16
NG-HVAC-Blr-HW-gt2500to10000kBtuh-95p0Ec-CndReset | Htl | Ex | cPVVG | CZ03 | 1270 | Cap-kBTUh | (blank) | WinterOnly | [5 empty] | 1 | 5.84 | 5.84 | 3.46 | 2.65
NG-HVAC-Blr-HW-gt2500to10000kBtuh-95p0Ec-CndReset | Htl | Ex | cPVVG | CZ04 | 1440 | Cap-kBTUh | (blank) | WinterOnly | [5 empty] | 1 | 3.82 | 3.82 | 2.49 | 1.87
NG-HVAC-Blr-HW-gt2500to10000kBtuh-95p0Ec-CndReset | Htl | Ex | cPVVG | CZ05 | 1270 | Cap-kBTUh | (blank) | WinterOnly | [5 empty] | 1 | 4.28 | 4.28 | 2.92 | 2.15
NG-HVAC-Blr-HW-gt2500to10000kBtuh-95p0Ec-CndReset | Htl | Ex | cPVVG | CZ06 | 1090 | Cap-kBTUh | (blank) | WinterOnly | [5 empty] | 1 | 6.48 | 6.48 | 2.92 | 2.29
NG-HVAC-Blr-HW-gt2500to10000kBtuh-95p0Ec-CndReset | Htl | Ex | cPVVG | CZ07 | 795 | Cap-kBTUh | (blank) | WinterOnly | [5 empty] | 1 | 7.16 | 7.16 | 3.26 | 2.55
NG-HVAC-Blr-HW-gt2500to10000kBtuh-95p0Ec-CndReset | Htl | Ex | cPVVG | CZ08 | 1070 | Cap-kBTUh | (blank) | WinterOnly | [5 empty] | 1 | 5.87 | 5.87 | 2.75 | 2.17
NG-HVAC-Blr-HW-gt2500to10000kBtuh-95p0Ec-CndReset | Htl | Ex | cPVVG | CZ09 | 1060 | Cap-kBTUh | (blank) | WinterOnly | [5 empty] | 1 | 3.78 | 3.78 | 2.37 | 1.75
NG-HVAC-Blr-HW-gt2500to10000kBtuh-95p0Ec-CndReset | Htl | Ex | cPVVG | CZ10 | 1050 | Cap-kBTUh | (blank) | WinterOnly | [5 empty] | 1 | 5.25 | 5.25 | 2.83 | 2.13
NG-HVAC-Blr-HW-gt2500to10000kBtuh-95p0Ec-CndReset | Htl | Ex | cPVVG | CZ11 | 1270 | Cap-kBTUh | (blank) | WinterOnly | [5 empty] | 1 | 3.54 | 3.54 | 2.88 | 2.02
NG-HVAC-Blr-HW-gt2500to10000kBtuh-95p0Ec-CndReset | Htl | Ex | cPVVG | CZ12 | 1380 | Cap-kBTUh | (blank) | WinterOnly | [5 empty] | 1 | 3.84 | 3.84 | 2.74 | 1.97
NG-HVAC-Blr-HW-gt2500to10000kBtuh-95p0Ec-CndReset | Htl | Ex | cPVVG | CZ13 | 1260 | Cap-kBTUh | (blank) | WinterOnly | [5 empty] | 1 | 3.45 | 3.45 | 2.6 | 1.85
NG-HVAC-Blr-HW-gt2500to10000kBtuh-95p0Ec-CndReset | Htl | Ex | cPVVG | CZ14 | 1650 | Cap-kBTUh | (blank) | WinterOnly | [5 empty] | 1 | 2.3 | 2.3 | 2.22 | 1.52
NG-HVAC-Blr-HW-gt2500to10000kBtuh-95p0Ec-CndReset | Htl | Ex | cPVVG | CZ15 | 1090 | Cap-kBTUh | (blank) | WinterOnly | [5 empty] | 1 | 3.85 | 3.85 | 1.94 | 1.48
NG-HVAC-Blr-HW-gt2500to10000kBtuh-95p0Ec-CndReset | Htl | Ex | cPVVG | CZ16 | 1880 | Cap-kBTUh | (blank) | WinterOnly | [5 empty] | 1 | 1.45 | 1.45 | 2.69 | 1.67
NG-HVAC-Blr-HW-gt2500to10000kBtuh-95p0Ec-CndReset | Htl | Ex | cWVVG | CZ01 | 1160 | Cap-kBTUh | (blank) | WinterOnly | [5 empty] | 1 | 2.78 | 2.78 | 5.23 | 3.9
NG-HVAC-Blr-HW-gt2500to10000kBtuh-95p0Ec-CndReset | Htl | Ex | cWVVG | CZ02 | 1260 | Cap-kBTUh | (blank) | WinterOnly | [5 empty] | 1 | 4.64 | 4.64 | 4.12 | 3.22
NG-HVAC-Blr-HW-gt2500to10000kBtuh-95p0Ec-CndReset | Htl | Ex | cWVVG | CZ03 | 1170 | Cap-kBTUh | (blank) | WinterOnly | [5 empty] | 1 | 6.05 | 6.05 | 4.74 | 3.86
NG-HVAC-Blr-HW-gt2500to10000kBtuh-95p0Ec-CndReset | Htl | Ex | cWVVG | CZ04 | 1290 | Cap-kBTUh | (blank) | WinterOnly | [5 empty] | 1 | 4.7 | 4.7 | 3.54 | 2.85
NG-HVAC-Blr-HW-gt2500to10000kBtuh-95p0Ec-CndReset | Htl | Ex | cWVVG | CZ05 | 1150 | Cap-kBTUh | (blank) | WinterOnly | [5 empty] | 1 | 4.7 | 4.7 | 3.95 | 3.16
NG-HVAC-Blr-HW-gt2500to10000kBtuh-95p0Ec-CndReset | Htl | Ex | cWVVG | CZ06 | 1110 | Cap-kBTUh | (blank) | WinterOnly | [5 empty] | 1 | 6.4 | 6.4 | 3.66 | 3.07
NG-HVAC-Blr-HW-gt2500to10000kBtuh-95p0Ec-CndReset | Htl | Ex | cWVVG | CZ07 | 973 | Cap-kBTUh | (blank) | WinterOnly | [5 empty] | 1 | 5.68 | 5.68 | 3.57 | 3.01
NG-HVAC-Blr-HW-gt2500to10000kBtuh-95p0Ec-CndReset | Htl | Ex | cWVVG | CZ08 | 1130 | Cap-kBTUh | (blank) | WinterOnly | [5 empty] | 1 | 5.92 | 5.92 | 3.42 | 2.86
NG-HVAC-Blr-HW-gt2500to10000kBtuh-95p0Ec-CndReset | Htl | Ex | cWVVG | CZ09 | 1130 | Cap-kBTUh | (blank) | WinterOnly | [5 empty] | 1 | 4.45 | 4.45 | 3.05 | 2.5
NG-HVAC-Blr-HW-gt2500to10000kBtuh-95p0Ec-CndReset | Htl | Ex | cWVVG | CZ10 | 1140 | Cap-kBTUh | (blank) | WinterOnly | [5 empty] | 1 | 5.72 | 5.72 | 3.49 | 2.85
NG-HVAC-Blr-HW-gt2500to10000kBtuh-95p0Ec-CndReset | Htl | Ex | cWVVG | CZ11 | 1250 | Cap-kBTUh | (blank) | WinterOnly | [5 empty] | 1 | 4.51 | 4.51 | 3.8 | 2.94
NG-HVAC-Blr-HW-gt2500to10000kBtuh-95p0Ec-CndReset | Htl | Ex | cWVVG | CZ12 | 1270 | Cap-kBTUh | (blank) | WinterOnly | [5 empty] | 1 | 4.8 | 4.8 | 3.74 | 2.93
NG-HVAC-Blr-HW-gt2500to10000kBtuh-95p0Ec-CndReset | Htl | Ex | cWVVG | CZ13 | 1230 | Cap-kBTUh | (blank) | WinterOnly | [5 empty] | 1 | 4.8 | 4.8 | 3.52 | 2.77
NG-HVAC-Blr-HW-gt2500to10000kBtuh-95p0Ec-CndReset | Htl | Ex | cWVVG | CZ14 | 1490 | Cap-kBTUh | (blank) | WinterOnly | [5 empty] | 1 | 3.65 | 3.65 | 3.24 | 2.49
NG-HVAC-Blr-HW-gt2500to10000kBtuh-95p0Ec-CndReset | Htl | Ex | cWVVG | CZ15 | 1180 | Cap-kBTUh | (blank) | WinterOnly | [5 empty] | 1 | 5.5 | 5.5 | 2.95 | 2.46
NG-HVAC-Blr-HW-gt2500to10000kBtuh-95p0Ec-CndReset | Htl | Ex | cWVVG | CZ16 | 1620 | Cap-kBTUh | (blank) | WinterOnly | [5 empty] | 1 | 1.92 | 1.92 | 3.74 | 2.68
NG-HVAC-Blr-HW-gt2500to10000kBtuh-95p0Ec-CndReset | Htl | Old | cAVVG | CZ01 | 1620 | Cap-kBTUh | (blank) | WinterOnly | [5 empty] | 1 | 7.81 | 7.81 | 6.43 | 5.13
NG-HVAC-Blr-HW-gt2500to10000kBtuh-95p0Ec-CndReset | Htl | Old | cAVVG | CZ02 | 1850 | Cap-kBTUh | (blank) | WinterOnly | [5 empty] | 1 | 12.7 | 12.7 | 6.22 | 5.1
NG-HVAC-Blr-HW-gt2500to10000kBtuh-95p0Ec-CndReset | Htl | Old | cAVVG | CZ03 | 1710 | Cap-kBTUh | (blank) | WinterOnly | [5 empty] | 1 | 11.1 | 11.1 | 6.13 | 5.11
NG-HVAC-Blr-HW-gt2500to10000kBtuh-95p0Ec-CndReset | Htl | Old | cAVVG | CZ04 | 1830 | Cap-kBTUh | (blank) | WinterOnly | [5 empty] | 1 | 14.2 | 14.2 | 6.12 | 5.17
NG-HVAC-Blr-HW-gt2500to10000kBtuh-95p0Ec-CndReset | Htl | Old | cAVVG | CZ05 | 1720 | Cap-kBTUh | (blank) | WinterOnly | [5 empty] | 1 | 11.8 | 11.8 | 6.1 | 5.09
NG-HVAC-Blr-HW-gt2500to10000kBtuh-95p0Ec-CndReset | Htl | Old | cAVVG | CZ06 | 1670 | Cap-kBTUh | (blank) | WinterOnly | [5 empty] | 1 | 15.1 | 15.1 | 6.21 | 5.37
NG-HVAC-Blr-HW-gt2500to10000kBtuh-95p0Ec-CndReset | Htl | Old | cAVVG | CZ07 | 1550 | Cap-kBTUh | (blank) | WinterOnly | [5 empty] | 1 | 14.4 | 14.4 | 6.19 | 5.38
NG-HVAC-Blr-HW-gt2500to10000kBtuh-95p0Ec-CndReset | Htl | Old | cAVVG | CZ08 | 1710 | Cap-kBTUh | (blank) | WinterOnly | [5 empty] | 1 | 17.9 | 17.9 | 6.27 | 5.44
NG-HVAC-Blr-HW-gt2500to10000kBtuh-95p0Ec-CndReset | Htl | Old | cAVVG | CZ09 | 1710 | Cap-kBTUh | (blank) | WinterOnly | [5 empty] | 1 | 18.2 | 18.2 | 6.44 | 5.55
NG-HVAC-Blr-HW-gt2500to10000kBtuh-95p0Ec-CndReset | Htl | Old | cAVVG | CZ10 | 1760 | Cap-kBTUh | (blank) | WinterOnly | [5 empty] | 1 | 18.6 | 18.6 | 6.44 | 5.51
NG-HVAC-Blr-HW-gt2500to10000kBtuh-95p0Ec-CndReset | Htl | Old | cAVVG | CZ11 | 1850 | Cap-kBTUh | (blank) | WinterOnly | [5 empty] | 1 | 15.6 | 15.6 | 6.4 | 5.28
NG-HVAC-Blr-HW-gt2500to10000kBtuh-95p0Ec-CndReset | Htl | Old | cAVVG | CZ12 | 1810 | Cap-kBTUh | (blank) | WinterOnly | [5 empty] | 1 | 14.8 | 14.8 | 6.25 | 5.19
NG-HVAC-Blr-HW-gt2500to10000kBtuh-95p0Ec-CndReset | Htl | Old | cAVVG | CZ13 | 1820 | Cap-kBTUh | (blank) | WinterOnly | [5 empty] | 1 | 16.8 | 16.8 | 6.29 | 5.27
NG-HVAC-Blr-HW-gt2500to10000kBtuh-95p0Ec-CndReset | Htl | Old | cAVVG | CZ14 | 1810 | Cap-kBTUh | (blank) | WinterOnly | [5 empty] | 1 | 15.9 | 15.9 | 6.17 | 5.17
NG-HVAC-Blr-HW-gt2500to10000kBtuh-95p0Ec-CndReset | Htl | Old | cAVVG | CZ15 | 1690 | Cap-kBTUh | (blank) | WinterOnly | [5 empty] | 1 | 23.3 | 23.3 | 6.35 | 5.56
NG-HVAC-Blr-HW-gt2500to10000kBtuh-95p0Ec-CndReset | Htl | Old | cAVVG | CZ16 | 1980 | Cap-kBTUh | (blank) | WinterOnly | [5 empty] | 1 | 9.37 | 9.37 | 6.08 | 4.76
NG-HVAC-Blr-HW-gt2500to10000kBtuh-95p0Ec-CndReset | Htl | Old | cPVVG | CZ01 | 1540 | Cap-kBTUh | (blank) | WinterOnly | [5 empty] | 1 | 6.3 | 6.3 | 5.13 | 3.85
NG-HVAC-Blr-HW-gt2500to10000kBtuh-95p0Ec-CndReset | Htl | Old | cPVVG | CZ02 | 1930 | Cap-kBTUh | (blank) | WinterOnly | [5 empty] | 1 | 7.55 | 7.55 | 4.31 | 3.38
NG-HVAC-Blr-HW-gt2500to10000kBtuh-95p0Ec-CndReset | Htl | Old | cPVVG | CZ03 | 1740 | Cap-kBTUh | (blank) | WinterOnly | [5 empty] | 1 | 7.95 | 7.95 | 4.39 | 3.52
NG-HVAC-Blr-HW-gt2500to10000kBtuh-95p0Ec-CndReset | Htl | Old | cPVVG | CZ04 | 1980 | Cap-kBTUh | (blank) | WinterOnly | [5 empty] | 1 | 8.28 | 8.28 | 3.99 | 3.27
NG-HVAC-Blr-HW-gt2500to10000kBtuh-95p0Ec-CndReset | Htl | Old | cPVVG | CZ05 | 1780 | Cap-kBTUh | (blank) | WinterOnly | [5 empty] | 1 | 8.03 | 8.03 | 4.34 | 3.49
NG-HVAC-Blr-HW-gt2500to10000kBtuh-95p0Ec-CndReset | Htl | Old | cPVVG | CZ06 | 1480 | Cap-kBTUh | (blank) | WinterOnly | [5 empty] | 1 | 12.7 | 12.7 | 4.8 | 4.06
NG-HVAC-Blr-HW-gt2500to10000kBtuh-95p0Ec-CndReset | Htl | Old | cPVVG | CZ07 | 1130 | Cap-kBTUh | (blank) | WinterOnly | [5 empty] | 1 | 15.4 | 15.4 | 5.65 | 4.82
NG-HVAC-Blr-HW-gt2500to10000kBtuh-95p0Ec-CndReset | Htl | Old | cPVVG | CZ08 | 1450 | Cap-kBTUh | (blank) | WinterOnly | [5 empty] | 1 | 13.9 | 13.9 | 4.92 | 4.2
NG-HVAC-Blr-HW-gt2500to10000kBtuh-95p0Ec-CndReset | Htl | Old | cPVVG | CZ09 | 1440 | Cap-kBTUh | (blank) | WinterOnly | [5 empty] | 1 | 13.7 | 13.7 | 5.25 | 4.43
NG-HVAC-Blr-HW-gt2500to10000kBtuh-95p0Ec-CndReset | Htl | Old | cPVVG | CZ10 | 1540 | Cap-kBTUh | (blank) | WinterOnly | [5 empty] | 1 | 12.4 | 12.4 | 4.96 | 4.14
NG-HVAC-Blr-HW-gt2500to10000kBtuh-95p0Ec-CndReset | Htl | Old | cPVVG | CZ11 | 1780 | Cap-kBTUh | (blank) | WinterOnly | [5 empty] | 1 | 9.15 | 9.15 | 4.75 | 3.76
NG-HVAC-Blr-HW-gt2500to10000kBtuh-95p0Ec-CndReset | Htl | Old | cPVVG | CZ12 | 1850 | Cap-kBTUh | (blank) | WinterOnly | [5 empty] | 1 | 8.93 | 8.93 | 4.4 | 3.52
NG-HVAC-Blr-HW-gt2500to10000kBtuh-95p0Ec-CndReset | Htl | Old | cPVVG | CZ13 | 1710 | Cap-kBTUh | (blank) | WinterOnly | [5 empty] | 1 | 9.73 | 9.73 | 4.68 | 3.78
NG-HVAC-Blr-HW-gt2500to10000kBtuh-95p0Ec-CndReset | Htl | Old | cPVVG | CZ14 | 1830 | Cap-kBTUh | (blank) | WinterOnly | [5 empty] | 1 | 9.4 | 9.4 | 4.39 | 3.55
NG-HVAC-Blr-HW-gt2500to10000kBtuh-95p0Ec-CndReset | Htl | Old | cPVVG | CZ15 | 1210 | Cap-kBTUh | (blank) | WinterOnly | [5 empty] | 1 | 21.3 | 21.3 | 6.1 | 5.3
NG-HVAC-Blr-HW-gt2500to10000kBtuh-95p0Ec-CndReset | Htl | Old | cPVVG | CZ16 | 2200 | Cap-kBTUh | (blank) | WinterOnly | [5 empty] | 1 | 6.38 | 6.38 | 4.35 | 3.22
NG-HVAC-Blr-HW-gt2500to10000kBtuh-95p0Ec-CndReset | Htl | Old | cWVVG | CZ01 | 1620 | Cap-kBTUh | (blank) | WinterOnly | [5 empty] | 1 | 7.15 | 7.15 | 6.43 | 5.13
NG-HVAC-Blr-HW-gt2500to10000kBtuh-95p0Ec-CndReset | Htl | Old | cWVVG | CZ02 | 1850 | Cap-kBTUh | (blank) | WinterOnly | [5 empty] | 1 | 11.1 | 11.1 | 6.22 | 5.1
NG-HVAC-Blr-HW-gt2500to10000kBtuh-95p0Ec-CndReset | Htl | Old | cWVVG | CZ03 | 1710 | Cap-kBTUh | (blank) | WinterOnly | [5 empty] | 1 | 10.1 | 10.1 | 6.13 | 5.1
NG-HVAC-Blr-HW-gt2500to10000kBtuh-95p0Ec-CndReset | Htl | Old | cWVVG | CZ04 | 1830 | Cap-kBTUh | (blank) | WinterOnly | [5 empty] | 1 | 12.4 | 12.4 | 6.12 | 5.17
NG-HVAC-Blr-HW-gt2500to10000kBtuh-95p0Ec-CndReset | Htl | Old | cWVVG | CZ05 | 1720 | Cap-kBTUh | (blank) | WinterOnly | [5 empty] | 1 | 10.9 | 10.9 | 6.1 | 5.09
NG-HVAC-Blr-HW-gt2500to10000kBtuh-95p0Ec-CndReset | Htl | Old | cWVVG | CZ06 | 1670 | Cap-kBTUh | (blank) | WinterOnly | [5 empty] | 1 | 13.6 | 13.6 | 6.21 | 5.37
NG-HVAC-Blr-HW-gt2500to10000kBtuh-95p0Ec-CndReset | Htl | Old | cWVVG | CZ07 | 1550 | Cap-kBTUh | (blank) | WinterOnly | [5 empty] | 1 | 12.3 | 12.3 | 6.19 | 5.38
NG-HVAC-Blr-HW-gt2500to10000kBtuh-95p0Ec-CndReset | Htl | Old | cWVVG | CZ08 | 1710 | Cap-kBTUh | (blank) | WinterOnly | [5 empty] | 1 | 15.6 | 15.6 | 6.27 | 5.44
NG-HVAC-Blr-HW-gt2500to10000kBtuh-95p0Ec-CndReset | Htl | Old | cWVVG | CZ09 | 1710 | Cap-kBTUh | (blank) | WinterOnly | [5 empty] | 1 | 14.9 | 14.9 | 6.44 | 5.55
NG-HVAC-Blr-HW-gt2500to10000kBtuh-95p0Ec-CndReset | Htl | Old | cWVVG | CZ10 | 1760 | Cap-kBTUh | (blank) | WinterOnly | [5 empty] | 1 | 15.5 | 15.5 | 6.44 | 5.51
NG-HVAC-Blr-HW-gt2500to10000kBtuh-95p0Ec-CndReset | Htl | Old | cWVVG | CZ11 | 1850 | Cap-kBTUh | (blank) | WinterOnly | [5 empty] | 1 | 12.7 | 12.7 | 6.4 | 5.28
NG-HVAC-Blr-HW-gt2500to10000kBtuh-95p0Ec-CndReset | Htl | Old | cWVVG | CZ12 | 1810 | Cap-kBTUh | (blank) | WinterOnly | [5 empty] | 1 | 12.5 | 12.5 | 6.25 | 5.19
NG-HVAC-Blr-HW-gt2500to10000kBtuh-95p0Ec-CndReset | Htl | Old | cWVVG | CZ13 | 1820 | Cap-kBTUh | (blank) | WinterOnly | [5 empty] | 1 | 13.7 | 13.7 | 6.28 | 5.27
NG-HVAC-Blr-HW-gt2500to10000kBtuh-95p0Ec-CndReset | Htl | Old | cWVVG | CZ14 | 1810 | Cap-kBTUh | (blank) | WinterOnly | [5 empty] | 1 | 13.5 | 13.5 | 6.17 | 5.17
NG-HVAC-Blr-HW-gt2500to10000kBtuh-95p0Ec-CndReset | Htl | Old | cWVVG | CZ15 | 1690 | Cap-kBTUh | (blank) | WinterOnly | [5 empty] | 1 | 17.7 | 17.7 | 6.35 | 5.56
NG-HVAC-Blr-HW-gt2500to10000kBtuh-95p0Ec-CndReset | Htl | Old | cWVVG | CZ16 | 1980 | Cap-kBTUh | (blank) | WinterOnly | [5 empty] | 1 | 8.01 | 8.01 | 6.08 | 4.76
NG-HVAC-Blr-HW-gt2500to10000kBtuh-95p0Ec-CndReset | ESe | New | cAVVG | CZ01 | 3250 | Cap-kBTUh | (blank) | WinterOnly | [5 empty] | 1 | -0.111 | -0.111 | 1.4 | 1.09
NG-HVAC-Blr-HW-gt2500to10000kBtuh-95p0Ec-CndReset | ESe | New | cAVVG | CZ02 | 3450 | Cap-kBTUh | (blank) | WinterOnly | [5 empty] | 1 | 0.282 | 0.282 | 1.04 | 0.841
NG-HVAC-Blr-HW-gt2500to10000kBtuh-95p0Ec-CndReset | ESe | New | cAVVG | CZ03 | 3270 | Cap-kBTUh | (blank) | WinterOnly | [5 empty] | 1 | 0.228 | 0.228 | 0.973 | 0.791
NG-HVAC-Blr-HW-gt2500to10000kBtuh-95p0Ec-CndReset | ESe | New | cAVVG | CZ04 | 3390 | Cap-kBTUh | (blank) | WinterOnly | [5 empty] | 1 | 0.359 | 0.359 | 0.855 | 0.706
NG-HVAC-Blr-HW-gt2500to10000kBtuh-95p0Ec-CndReset | ESe | New | cAVVG | CZ05 | 3140 | Cap-kBTUh | (blank) | WinterOnly | [5 empty] | 1 | 0.246 | 0.246 | 0.949 | 0.777
NG-HVAC-Blr-HW-gt2500to10000kBtuh-95p0Ec-CndReset | ESe | New | cAVVG | CZ06 | 2780 | Cap-kBTUh | (blank) | WinterOnly | [5 empty] | 1 | 0.649 | 0.649 | 0.709 | 0.599
NG-HVAC-Blr-HW-gt2500to10000kBtuh-95p0Ec-CndReset | ESe | New | cAVVG | CZ07 | 2350 | Cap-kBTUh | (blank) | WinterOnly | [5 empty] | 1 | 0.556 | 0.556 | 0.684 | 0.574
NG-HVAC-Blr-HW-gt2500to10000kBtuh-95p0Ec-CndReset | ESe | New | cAVVG | CZ08 | 2820 | Cap-kBTUh | (blank) | WinterOnly | [5 empty] | 1 | 0.823 | 0.823 | 0.665 | 0.57
NG-HVAC-Blr-HW-gt2500to10000kBtuh-95p0Ec-CndReset | ESe | New | cAVVG | CZ09 | 2820 | Cap-kBTUh | (blank) | WinterOnly | [5 empty] | 1 | 0.636 | 0.636 | 0.727 | 0.615
NG-HVAC-Blr-HW-gt2500to10000kBtuh-95p0Ec-CndReset | ESe | New | cAVVG | CZ10 | 2980 | Cap-kBTUh | (blank) | WinterOnly | [5 empty] | 1 | 0.795 | 0.795 | 0.794 | 0.671
NG-HVAC-Blr-HW-gt2500to10000kBtuh-95p0Ec-CndReset | ESe | New | cAVVG | CZ11 | 3180 | Cap-kBTUh | (blank) | WinterOnly | [5 empty] | 1 | 0.464 | 0.464 | 0.938 | 0.761
NG-HVAC-Blr-HW-gt2500to10000kBtuh-95p0Ec-CndReset | ESe | New | cAVVG | CZ12 | 3380 | Cap-kBTUh | (blank) | WinterOnly | [5 empty] | 1 | 0.454 | 0.454 | 0.926 | 0.753
NG-HVAC-Blr-HW-gt2500to10000kBtuh-95p0Ec-CndReset | ESe | New | cAVVG | CZ13 | 3240 | Cap-kBTUh | (blank) | WinterOnly | [5 empty] | 1 | 0.615 | 0.615 | 0.882 | 0.728
NG-HVAC-Blr-HW-gt2500to10000kBtuh-95p0Ec-CndReset | ESe | New | cAVVG | CZ14 | 3330 | Cap-kBTUh | (blank) | WinterOnly | [5 empty] | 1 | 0.461 | 0.461 | 0.882 | 0.727
NG-HVAC-Blr-HW-gt2500to10000kBtuh-95p0Ec-CndReset | ESe | New | cAVVG | CZ15 | 2460 | Cap-kBTUh | (blank) | WinterOnly | [5 empty] | 1 | 1 | 1 | 0.55 | 0.48
NG-HVAC-Blr-HW-gt2500to10000kBtuh-95p0Ec-CndReset | ESe | New | cAVVG | CZ16 | 3830 | Cap-kBTUh | (blank) | WinterOnly | [5 empty] | 1 | 0.00687 | 0.00687 | 1.38 | 1.08
NG-HVAC-Blr-HW-gt2500to10000kBtuh-95p0Ec-CndReset | ESe | New | cPVVG | CZ01 | 3270 | Cap-kBTUh | (blank) | WinterOnly | [5 empty] | 1 | -0.021 | -0.021 | 1.48 | 1.16
NG-HVAC-Blr-HW-gt2500to10000kBtuh-95p0Ec-CndReset | ESe | New | cPVVG | CZ02 | 3360 | Cap-kBTUh | (blank) | WinterOnly | [5 empty] | 1 | 0.306 | 0.306 | 1.11 | 0.907
NG-HVAC-Blr-HW-gt2500to10000kBtuh-95p0Ec-CndReset | ESe | New | cPVVG | CZ03 | 3270 | Cap-kBTUh | (blank) | WinterOnly | [5 empty] | 1 | 0.207 | 0.207 | 1.05 | 0.86
NG-HVAC-Blr-HW-gt2500to10000kBtuh-95p0Ec-CndReset | ESe | New | cPVVG | CZ04 | 3310 | Cap-kBTUh | (blank) | WinterOnly | [5 empty] | 1 | 0.436 | 0.436 | 0.94 | 0.786
NG-HVAC-Blr-HW-gt2500to10000kBtuh-95p0Ec-CndReset | ESe | New | cPVVG | CZ05 | 3150 | Cap-kBTUh | (blank) | WinterOnly | [5 empty] | 1 | 0.21 | 0.21 | 1.02 | 0.838
NG-HVAC-Blr-HW-gt2500to10000kBtuh-95p0Ec-CndReset | ESe | New | cPVVG | CZ06 | 2770 | Cap-kBTUh | (blank) | WinterOnly | [5 empty] | 1 | 0.667 | 0.667 | 0.787 | 0.67
NG-HVAC-Blr-HW-gt2500to10000kBtuh-95p0Ec-CndReset | ESe | New | cPVVG | CZ07 | 2340 | Cap-kBTUh | (blank) | WinterOnly | [5 empty] | 1 | 0.502 | 0.502 | 0.754 | 0.636
NG-HVAC-Blr-HW-gt2500to10000kBtuh-95p0Ec-CndReset | ESe | New | cPVVG | CZ08 | 2790 | Cap-kBTUh | (blank) | WinterOnly | [5 empty] | 1 | 0.765 | 0.765 | 0.745 | 0.644
NG-HVAC-Blr-HW-gt2500to10000kBtuh-95p0Ec-CndReset | ESe | New | cPVVG | CZ09 | 2800 | Cap-kBTUh | (blank) | WinterOnly | [5 empty] | 1 | 0.66 | 0.66 | 0.796 | 0.681
NG-HVAC-Blr-HW-gt2500to10000kBtuh-95p0Ec-CndReset | ESe | New | cPVVG | CZ10 | 2930 | Cap-kBTUh | (blank) | WinterOnly | [5 empty] | 1 | 0.76 | 0.76 | 0.859 | 0.73
NG-HVAC-Blr-HW-gt2500to10000kBtuh-95p0Ec-CndReset | ESe | New | cPVVG | CZ11 | 3160 | Cap-kBTUh | (blank) | WinterOnly | [5 empty] | 1 | 0.537 | 0.537 | 1.01 | 0.824
NG-HVAC-Blr-HW-gt2500to10000kBtuh-95p0Ec-CndReset | ESe | New | cPVVG | CZ12 | 3350 | Cap-kBTUh | (blank) | WinterOnly | [5 empty] | 1 | 0.473 | 0.473 | 1.01 | 0.833
NG-HVAC-Blr-HW-gt2500to10000kBtuh-95p0Ec-CndReset | ESe | New | cPVVG | CZ13 | 3220 | Cap-kBTUh | (blank) | WinterOnly | [5 empty] | 1 | 0.649 | 0.649 | 0.959 | 0.8
NG-HVAC-Blr-HW-gt2500to10000kBtuh-95p0Ec-CndReset | ESe | New | cPVVG | CZ14 | 3310 | Cap-kBTUh | (blank) | WinterOnly | [5 empty] | 1 | 0.388 | 0.388 | 0.956 | 0.796
NG-HVAC-Blr-HW-gt2500to10000kBtuh-95p0Ec-CndReset | ESe | New | cPVVG | CZ15 | 2440 | Cap-kBTUh | (blank) | WinterOnly | [5 empty] | 1 | 1.08 | 1.08 | 0.631 | 0.557
NG-HVAC-Blr-HW-gt2500to10000kBtuh-95p0Ec-CndReset | ESe | New | cPVVG | CZ16 | 3840 | Cap-kBTUh | (blank) | WinterOnly | [5 empty] | 1 | 0.0451 | 0.0451 | 1.44 | 1.14
NG-HVAC-Blr-HW-gt2500to10000kBtuh-95p0Ec-CndReset | ESe | New | cWVVG | CZ01 | 3250 | Cap-kBTUh | (blank) | WinterOnly | [5 empty] | 1 | -0.114 | -0.114 | 1.4 | 1.09
NG-HVAC-Blr-HW-gt2500to10000kBtuh-95p0Ec-CndReset | ESe | New | cWVVG | CZ02 | 3450 | Cap-kBTUh | (blank) | WinterOnly | [5 empty] | 1 | 0.249 | 0.249 | 1.04 | 0.841
NG-HVAC-Blr-HW-gt2500to10000kBtuh-95p0Ec-CndReset | ESe | New | cWVVG | CZ03 | 3270 | Cap-kBTUh | (blank) | WinterOnly | [5 empty] | 1 | 0.218 | 0.218 | 0.973 | 0.791
NG-HVAC-Blr-HW-gt2500to10000kBtuh-95p0Ec-CndReset | ESe | New | cWVVG | CZ04 | 3390 | Cap-kBTUh | (blank) | WinterOnly | [5 empty] | 1 | 0.343 | 0.343 | 0.855 | 0.706
NG-HVAC-Blr-HW-gt2500to10000kBtuh-95p0Ec-CndReset | ESe | New | cWVVG | CZ05 | 3140 | Cap-kBTUh | (blank) | WinterOnly | [5 empty] | 1 | 0.223 | 0.223 | 0.949 | 0.777
NG-HVAC-Blr-HW-gt2500to10000kBtuh-95p0Ec-CndReset | ESe | New | cWVVG | CZ06 | 2780 | Cap-kBTUh | (blank) | WinterOnly | [5 empty] | 1 | 0.595 | 0.595 | 0.709 | 0.599
NG-HVAC-Blr-HW-gt2500to10000kBtuh-95p0Ec-CndReset | ESe | New | cWVVG | CZ07 | 2350 | Cap-kBTUh | (blank) | WinterOnly | [5 empty] | 1 | 0.517 | 0.517 | 0.684 | 0.574
NG-HVAC-Blr-HW-gt2500to10000kBtuh-95p0Ec-CndReset | ESe | New | cWVVG | CZ08 | 2820 | Cap-kBTUh | (blank) | WinterOnly | [5 empty] | 1 | 0.752 | 0.752 | 0.665 | 0.57
NG-HVAC-Blr-HW-gt2500to10000kBtuh-95p0Ec-CndReset | ESe | New | cWVVG | CZ09 | 2820 | Cap-kBTUh | (blank) | WinterOnly | [5 empty] | 1 | 0.564 | 0.564 | 0.727 | 0.615
NG-HVAC-Blr-HW-gt2500to10000kBtuh-95p0Ec-CndReset | ESe | New | cWVVG | CZ10 | 2980 | Cap-kBTUh | (blank) | WinterOnly | [5 empty] | 1 | 0.716 | 0.716 | 0.794 | 0.671
NG-HVAC-Blr-HW-gt2500to10000kBtuh-95p0Ec-CndReset | ESe | New | cWVVG | CZ11 | 3180 | Cap-kBTUh | (blank) | WinterOnly | [5 empty] | 1 | 0.377 | 0.377 | 0.938 | 0.761
NG-HVAC-Blr-HW-gt2500to10000kBtuh-95p0Ec-CndReset | ESe | New | cWVVG | CZ12 | 3380 | Cap-kBTUh | (blank) | WinterOnly | [5 empty] | 1 | 0.42 | 0.42 | 0.925 | 0.753
NG-HVAC-Blr-HW-gt2500to10000kBtuh-95p0Ec-CndReset | ESe | New | cWVVG | CZ13 | 3240 | Cap-kBTUh | (blank) | WinterOnly | [5 empty] | 1 | 0.491 | 0.491 | 0.882 | 0.728
NG-HVAC-Blr-HW-gt2500to10000kBtuh-95p0Ec-CndReset | ESe | New | cWVVG | CZ14 | 3330 | Cap-kBTUh | (blank) | WinterOnly | [5 empty] | 1 | 0.421 | 0.421 | 0.882 | 0.727
NG-HVAC-Blr-HW-gt2500to10000kBtuh-95p0Ec-CndReset | ESe | New | cWVVG | CZ15 | 2460 | Cap-kBTUh | (blank) | WinterOnly | [5 empty] | 1 | 0.884 | 0.884 | 0.55 | 0.48
NG-HVAC-Blr-HW-gt2500to10000kBtuh-95p0Ec-CndReset | ESe | New | cWVVG | CZ16 | 3830 | Cap-kBTUh | (blank) | WinterOnly | [5 empty] | 1 | -0.0368 | -0.0368 | 1.38 | 1.08
NG-HVAC-Blr-HW-gt2500to10000kBtuh-95p0Ec-CndReset | ESe | Rec | cAVVG | CZ01 | 3240 | Cap-kBTUh | (blank) | WinterOnly | [5 empty] | 1 | -0.12 | -0.12 | 1.18 | 0.892
NG-HVAC-Blr-HW-gt2500to10000kBtuh-95p0Ec-CndReset | ESe | Rec | cAVVG | CZ02 | 3370 | Cap-kBTUh | (blank) | WinterOnly | [5 empty] | 1 | 0.279 | 0.279 | 0.905 | 0.713
NG-HVAC-Blr-HW-gt2500to10000kBtuh-95p0Ec-CndReset | ESe | Rec | cAVVG | CZ03 | 3210 | Cap-kBTUh | (blank) | WinterOnly | [5 empty] | 1 | 0.168 | 0.168 | 0.825 | 0.656
NG-HVAC-Blr-HW-gt2500to10000kBtuh-95p0Ec-CndReset | ESe | Rec | cAVVG | CZ04 | 3310 | Cap-kBTUh | (blank) | WinterOnly | [5 empty] | 1 | 0.398 | 0.398 | 0.733 | 0.593
NG-HVAC-Blr-HW-gt2500to10000kBtuh-95p0Ec-CndReset | ESe | Rec | cAVVG | CZ05 | 3080 | Cap-kBTUh | (blank) | WinterOnly | [5 empty] | 1 | 0.22 | 0.22 | 0.799 | 0.638
NG-HVAC-Blr-HW-gt2500to10000kBtuh-95p0Ec-CndReset | ESe | Rec | cAVVG | CZ06 | 2750 | Cap-kBTUh | (blank) | WinterOnly | [5 empty] | 1 | 0.624 | 0.624 | 0.586 | 0.485
NG-HVAC-Blr-HW-gt2500to10000kBtuh-95p0Ec-CndReset | ESe | Rec | cAVVG | CZ07 | 2270 | Cap-kBTUh | (blank) | WinterOnly | [5 empty] | 1 | 0.516 | 0.516 | 0.549 | 0.448
NG-HVAC-Blr-HW-gt2500to10000kBtuh-95p0Ec-CndReset | ESe | Rec | cAVVG | CZ08 | 2770 | Cap-kBTUh | (blank) | WinterOnly | [5 empty] | 1 | 0.764 | 0.764 | 0.551 | 0.464
NG-HVAC-Blr-HW-gt2500to10000kBtuh-95p0Ec-CndReset | ESe | Rec | cAVVG | CZ09 | 2770 | Cap-kBTUh | (blank) | WinterOnly | [5 empty] | 1 | 0.615 | 0.615 | 0.6 | 0.497
NG-HVAC-Blr-HW-gt2500to10000kBtuh-95p0Ec-CndReset | ESe | Rec | cAVVG | CZ10 | 2910 | Cap-kBTUh | (blank) | WinterOnly | [5 empty] | 1 | 0.726 | 0.726 | 0.653 | 0.538
NG-HVAC-Blr-HW-gt2500to10000kBtuh-95p0Ec-CndReset | ESe | Rec | cAVVG | CZ11 | 3090 | Cap-kBTUh | (blank) | WinterOnly | [5 empty] | 1 | 0.447 | 0.447 | 0.801 | 0.633
NG-HVAC-Blr-HW-gt2500to10000kBtuh-95p0Ec-CndReset | ESe | Rec | cAVVG | CZ12 | 3300 | Cap-kBTUh | (blank) | WinterOnly | [5 empty] | 1 | 0.481 | 0.481 | 0.812 | 0.648
NG-HVAC-Blr-HW-gt2500to10000kBtuh-95p0Ec-CndReset | ESe | Rec | cAVVG | CZ13 | 3170 | Cap-kBTUh | (blank) | WinterOnly | [5 empty] | 1 | 0.555 | 0.555 | 0.752 | 0.607
NG-HVAC-Blr-HW-gt2500to10000kBtuh-95p0Ec-CndReset | ESe | Rec | cAVVG | CZ14 | 3220 | Cap-kBTUh | (blank) | WinterOnly | [5 empty] | 1 | 0.355 | 0.355 | 0.754 | 0.605
NG-HVAC-Blr-HW-gt2500to10000kBtuh-95p0Ec-CndReset | ESe | Rec | cAVVG | CZ15 | 2370 | Cap-kBTUh | (blank) | WinterOnly | [5 empty] | 1 | 0.964 | 0.964 | 0.425 | 0.361
NG-HVAC-Blr-HW-gt2500to10000kBtuh-95p0Ec-CndReset | ESe | Rec | cAVVG | CZ16 | 3690 | Cap-kBTUh | (blank) | WinterOnly | [5 empty] | 1 | -0.0225 | -0.0225 | 1.23 | 0.932
NG-HVAC-Blr-HW-gt2500to10000kBtuh-95p0Ec-CndReset | ESe | Rec | cPVVG | CZ01 | 3240 | Cap-kBTUh | (blank) | WinterOnly | [5 empty] | 1 | 0.0232 | 0.0232 | 1.27 | 0.972
NG-HVAC-Blr-HW-gt2500to10000kBtuh-95p0Ec-CndReset | ESe | Rec | cPVVG | CZ02 | 3290 | Cap-kBTUh | (blank) | WinterOnly | [5 empty] | 1 | 0.294 | 0.294 | 0.994 | 0.794
NG-HVAC-Blr-HW-gt2500to10000kBtuh-95p0Ec-CndReset | ESe | Rec | cPVVG | CZ03 | 3220 | Cap-kBTUh | (blank) | WinterOnly | [5 empty] | 1 | 0.223 | 0.223 | 0.904 | 0.727
NG-HVAC-Blr-HW-gt2500to10000kBtuh-95p0Ec-CndReset | ESe | Rec | cPVVG | CZ04 | 3240 | Cap-kBTUh | (blank) | WinterOnly | [5 empty] | 1 | 0.458 | 0.458 | 0.828 | 0.681
NG-HVAC-Blr-HW-gt2500to10000kBtuh-95p0Ec-CndReset | ESe | Rec | cPVVG | CZ05 | 3100 | Cap-kBTUh | (blank) | WinterOnly | [5 empty] | 1 | 0.299 | 0.299 | 0.882 | 0.715
NG-HVAC-Blr-HW-gt2500to10000kBtuh-95p0Ec-CndReset | ESe | Rec | cPVVG | CZ06 | 2740 | Cap-kBTUh | (blank) | WinterOnly | [5 empty] | 1 | 0.674 | 0.674 | 0.678 | 0.57
NG-HVAC-Blr-HW-gt2500to10000kBtuh-95p0Ec-CndReset | ESe | Rec | cPVVG | CZ07 | 2240 | Cap-kBTUh | (blank) | WinterOnly | [5 empty] | 1 | 0.572 | 0.572 | 0.648 | 0.538
NG-HVAC-Blr-HW-gt2500to10000kBtuh-95p0Ec-CndReset | ESe | Rec | cPVVG | CZ08 | 2740 | Cap-kBTUh | (blank) | WinterOnly | [5 empty] | 1 | 0.776 | 0.776 | 0.643 | 0.548
NG-HVAC-Blr-HW-gt2500to10000kBtuh-95p0Ec-CndReset | ESe | Rec | cPVVG | CZ09 | 2750 | Cap-kBTUh | (blank) | WinterOnly | [5 empty] | 1 | 0.634 | 0.634 | 0.686 | 0.578
NG-HVAC-Blr-HW-gt2500to10000kBtuh-95p0Ec-CndReset | ESe | Rec | cPVVG | CZ10 | 2870 | Cap-kBTUh | (blank) | WinterOnly | [5 empty] | 1 | 0.695 | 0.695 | 0.735 | 0.614
NG-HVAC-Blr-HW-gt2500to10000kBtuh-95p0Ec-CndReset | ESe | Rec | cPVVG | CZ11 | 3060 | Cap-kBTUh | (blank) | WinterOnly | [5 empty] | 1 | 0.508 | 0.508 | 0.894 | 0.719
NG-HVAC-Blr-HW-gt2500to10000kBtuh-95p0Ec-CndReset | ESe | Rec | cPVVG | CZ12 | 3270 | Cap-kBTUh | (blank) | WinterOnly | [5 empty] | 1 | 0.44 | 0.44 | 0.904 | 0.733
NG-HVAC-Blr-HW-gt2500to10000kBtuh-95p0Ec-CndReset | ESe | Rec | cPVVG | CZ13 | 3160 | Cap-kBTUh | (blank) | WinterOnly | [5 empty] | 1 | 0.667 | 0.667 | 0.841 | 0.689
NG-HVAC-Blr-HW-gt2500to10000kBtuh-95p0Ec-CndReset | ESe | Rec | cPVVG | CZ14 | 3200 | Cap-kBTUh | (blank) | WinterOnly | [5 empty] | 1 | 0.462 | 0.462 | 0.853 | 0.699
NG-HVAC-Blr-HW-gt2500to10000kBtuh-95p0Ec-CndReset | ESe | Rec | cPVVG | CZ15 | 2350 | Cap-kBTUh | (blank) | WinterOnly | [5 empty] | 1 | 1.01 | 1.01 | 0.525 | 0.456
NG-HVAC-Blr-HW-gt2500to10000kBtuh-95p0Ec-CndReset | ESe | Rec | cPVVG | CZ16 | 3700 | Cap-kBTUh | (blank) | WinterOnly | [5 empty] | 1 | 0.0165 | 0.0165 | 1.31 | 1.01
NG-HVAC-Blr-HW-gt2500to10000kBtuh-95p0Ec-CndReset | ESe | Rec | cWVVG | CZ01 | 3240 | Cap-kBTUh | (blank) | WinterOnly | [5 empty] | 1 | -0.111 | -0.111 | 1.18 | 0.892
NG-HVAC-Blr-HW-gt2500to10000kBtuh-95p0Ec-CndReset | ESe | Rec | cWVVG | CZ02 | 3370 | Cap-kBTUh | (blank) | WinterOnly | [5 empty] | 1 | 0.259 | 0.259 | 0.905 | 0.713
NG-HVAC-Blr-HW-gt2500to10000kBtuh-95p0Ec-CndReset | ESe | Rec | cWVVG | CZ03 | 3210 | Cap-kBTUh | (blank) | WinterOnly | [5 empty] | 1 | 0.178 | 0.178 | 0.825 | 0.656
NG-HVAC-Blr-HW-gt2500to10000kBtuh-95p0Ec-CndReset | ESe | Rec | cWVVG | CZ04 | 3310 | Cap-kBTUh | (blank) | WinterOnly | [5 empty] | 1 | 0.353 | 0.353 | 0.733 | 0.593
NG-HVAC-Blr-HW-gt2500to10000kBtuh-95p0Ec-CndReset | ESe | Rec | cWVVG | CZ05 | 3080 | Cap-kBTUh | (blank) | WinterOnly | [5 empty] | 1 | 0.2 | 0.2 | 0.799 | 0.638
NG-HVAC-Blr-HW-gt2500to10000kBtuh-95p0Ec-CndReset | ESe | Rec | cWVVG | CZ06 | 2750 | Cap-kBTUh | (blank) | WinterOnly | [5 empty] | 1 | 0.573 | 0.573 | 0.586 | 0.485
NG-HVAC-Blr-HW-gt2500to10000kBtuh-95p0Ec-CndReset | ESe | Rec | cWVVG | CZ07 | 2270 | Cap-kBTUh | (blank) | WinterOnly | [5 empty] | 1 | 0.487 | 0.487 | 0.549 | 0.448
NG-HVAC-Blr-HW-gt2500to10000kBtuh-95p0Ec-CndReset | ESe | Rec | cWVVG | CZ08 | 2770 | Cap-kBTUh | (blank) | WinterOnly | [5 empty] | 1 | 0.708 | 0.708 | 0.551 | 0.464
NG-HVAC-Blr-HW-gt2500to10000kBtuh-95p0Ec-CndReset | ESe | Rec | cWVVG | CZ09 | 2770 | Cap-kBTUh | (blank) | WinterOnly | [5 empty] | 1 | 0.575 | 0.575 | 0.6 | 0.497
NG-HVAC-Blr-HW-gt2500to10000kBtuh-95p0Ec-CndReset | ESe | Rec | cWVVG | CZ10 | 2910 | Cap-kBTUh | (blank) | WinterOnly | [5 empty] | 1 | 0.647 | 0.647 | 0.653 | 0.538
NG-HVAC-Blr-HW-gt2500to10000kBtuh-95p0Ec-CndReset | ESe | Rec | cWVVG | CZ11 | 3090 | Cap-kBTUh | (blank) | WinterOnly | [5 empty] | 1 | 0.371 | 0.371 | 0.801 | 0.633
NG-HVAC-Blr-HW-gt2500to10000kBtuh-95p0Ec-CndReset | ESe | Rec | cWVVG | CZ12 | 3300 | Cap-kBTUh | (blank) | WinterOnly | [5 empty] | 1 | 0.462 | 0.462 | 0.812 | 0.648
NG-HVAC-Blr-HW-gt2500to10000kBtuh-95p0Ec-CndReset | ESe | Rec | cWVVG | CZ13 | 3170 | Cap-kBTUh | (blank) | WinterOnly | [5 empty] | 1 | 0.468 | 0.468 | 0.752 | 0.607
NG-HVAC-Blr-HW-gt2500to10000kBtuh-95p0Ec-CndReset | ESe | Rec | cWVVG | CZ14 | 3220 | Cap-kBTUh | (blank) | WinterOnly | [5 empty] | 1 | 0.341 | 0.341 | 0.754 | 0.605
NG-HVAC-Blr-HW-gt2500to10000kBtuh-95p0Ec-CndReset | ESe | Rec | cWVVG | CZ15 | 2370 | Cap-kBTUh | (blank) | WinterOnly | [5 empty] | 1 | 0.843 | 0.843 | 0.425 | 0.361
NG-HVAC-Blr-HW-gt2500to10000kBtuh-95p0Ec-CndReset | ESe | Rec | cWVVG | CZ16 | 3690 | Cap-kBTUh | (blank) | WinterOnly | [5 empty] | 1 | -0.054 | -0.054 | 1.23 | 0.932
NG-HVAC-Blr-HW-gt2500to10000kBtuh-95p0Ec-CndReset | ESe | Ex | cAVVG | CZ01 | 3320 | Cap-kBTUh | (blank) | WinterOnly | [5 empty] | 1 | -0.102 | -0.102 | 1.55 | 1.06
NG-HVAC-Blr-HW-gt2500to10000kBtuh-95p0Ec-CndReset | ESe | Ex | cAVVG | CZ02 | 3500 | Cap-kBTUh | (blank) | WinterOnly | [5 empty] | 1 | 0.728 | 0.728 | 1.22 | 0.89
NG-HVAC-Blr-HW-gt2500to10000kBtuh-95p0Ec-CndReset | ESe | Ex | cAVVG | CZ03 | 3330 | Cap-kBTUh | (blank) | WinterOnly | [5 empty] | 1 | 0.679 | 0.679 | 1.16 | 0.875
NG-HVAC-Blr-HW-gt2500to10000kBtuh-95p0Ec-CndReset | ESe | Ex | cAVVG | CZ04 | 3510 | Cap-kBTUh | (blank) | WinterOnly | [5 empty] | 1 | 1.1 | 1.1 | 1.07 | 0.832
NG-HVAC-Blr-HW-gt2500to10000kBtuh-95p0Ec-CndReset | ESe | Ex | cAVVG | CZ05 | 3220 | Cap-kBTUh | (blank) | WinterOnly | [5 empty] | 1 | 0.882 | 0.882 | 1.15 | 0.878
NG-HVAC-Blr-HW-gt2500to10000kBtuh-95p0Ec-CndReset | ESe | Ex | cAVVG | CZ06 | 2840 | Cap-kBTUh | (blank) | WinterOnly | [5 empty] | 1 | 1.79 | 1.79 | 0.98 | 0.79
NG-HVAC-Blr-HW-gt2500to10000kBtuh-95p0Ec-CndReset | ESe | Ex | cAVVG | CZ07 | 2420 | Cap-kBTUh | (blank) | WinterOnly | [5 empty] | 1 | 1.83 | 1.83 | 1.03 | 0.841
NG-HVAC-Blr-HW-gt2500to10000kBtuh-95p0Ec-CndReset | ESe | Ex | cAVVG | CZ08 | 2890 | Cap-kBTUh | (blank) | WinterOnly | [5 empty] | 1 | 1.96 | 1.96 | 0.949 | 0.779
NG-HVAC-Blr-HW-gt2500to10000kBtuh-95p0Ec-CndReset | ESe | Ex | cAVVG | CZ09 | 2930 | Cap-kBTUh | (blank) | WinterOnly | [5 empty] | 1 | 1.7 | 1.7 | 1.04 | 0.843
NG-HVAC-Blr-HW-gt2500to10000kBtuh-95p0Ec-CndReset | ESe | Ex | cAVVG | CZ10 | 3030 | Cap-kBTUh | (blank) | WinterOnly | [5 empty] | 1 | 1.8 | 1.8 | 1.02 | 0.807
NG-HVAC-Blr-HW-gt2500to10000kBtuh-95p0Ec-CndReset | ESe | Ex | cAVVG | CZ11 | 3410 | Cap-kBTUh | (blank) | WinterOnly | [5 empty] | 1 | 1.03 | 1.03 | 1.16 | 0.854
NG-HVAC-Blr-HW-gt2500to10000kBtuh-95p0Ec-CndReset | ESe | Ex | cAVVG | CZ12 | 3510 | Cap-kBTUh | (blank) | WinterOnly | [5 empty] | 1 | 0.997 | 0.997 | 1.14 | 0.856
NG-HVAC-Blr-HW-gt2500to10000kBtuh-95p0Ec-CndReset | ESe | Ex | cAVVG | CZ13 | 3420 | Cap-kBTUh | (blank) | WinterOnly | [5 empty] | 1 | 1.19 | 1.19 | 1.07 | 0.813
NG-HVAC-Blr-HW-gt2500to10000kBtuh-95p0Ec-CndReset | ESe | Ex | cAVVG | CZ14 | 3600 | Cap-kBTUh | (blank) | WinterOnly | [5 empty] | 1 | 1.16 | 1.16 | 1.14 | 0.867
NG-HVAC-Blr-HW-gt2500to10000kBtuh-95p0Ec-CndReset | ESe | Ex | cAVVG | CZ15 | 2690 | Cap-kBTUh | (blank) | WinterOnly | [5 empty] | 1 | 2.85 | 2.85 | 0.896 | 0.754
NG-HVAC-Blr-HW-gt2500to10000kBtuh-95p0Ec-CndReset | ESe | Ex | cAVVG | CZ16 | 4080 | Cap-kBTUh | (blank) | WinterOnly | [5 empty] | 1 | 0.286 | 0.286 | 1.69 | 1.16
NG-HVAC-Blr-HW-gt2500to10000kBtuh-95p0Ec-CndReset | ESe | Ex | cPVVG | CZ01 | 3340 | Cap-kBTUh | (blank) | WinterOnly | [5 empty] | 1 | 0.119 | 0.119 | 1.6 | 1.1
NG-HVAC-Blr-HW-gt2500to10000kBtuh-95p0Ec-CndReset | ESe | Ex | cPVVG | CZ02 | 3460 | Cap-kBTUh | (blank) | WinterOnly | [5 empty] | 1 | 0.727 | 0.727 | 1.3 | 0.968
NG-HVAC-Blr-HW-gt2500to10000kBtuh-95p0Ec-CndReset | ESe | Ex | cPVVG | CZ03 | 3310 | Cap-kBTUh | (blank) | WinterOnly | [5 empty] | 1 | 0.625 | 0.625 | 1.21 | 0.913
NG-HVAC-Blr-HW-gt2500to10000kBtuh-95p0Ec-CndReset | ESe | Ex | cPVVG | CZ04 | 3470 | Cap-kBTUh | (blank) | WinterOnly | [5 empty] | 1 | 1.04 | 1.04 | 1.16 | 0.904
NG-HVAC-Blr-HW-gt2500to10000kBtuh-95p0Ec-CndReset | ESe | Ex | cPVVG | CZ05 | 3200 | Cap-kBTUh | (blank) | WinterOnly | [5 empty] | 1 | 0.8 | 0.8 | 1.19 | 0.914
NG-HVAC-Blr-HW-gt2500to10000kBtuh-95p0Ec-CndReset | ESe | Ex | cPVVG | CZ06 | 2810 | Cap-kBTUh | (blank) | WinterOnly | [5 empty] | 1 | 1.41 | 1.41 | 1.03 | 0.831
NG-HVAC-Blr-HW-gt2500to10000kBtuh-95p0Ec-CndReset | ESe | Ex | cPVVG | CZ07 | 2380 | Cap-kBTUh | (blank) | WinterOnly | [5 empty] | 1 | 1.52 | 1.52 | 1.09 | 0.891
NG-HVAC-Blr-HW-gt2500to10000kBtuh-95p0Ec-CndReset | ESe | Ex | cPVVG | CZ08 | 2850 | Cap-kBTUh | (blank) | WinterOnly | [5 empty] | 1 | 1.78 | 1.78 | 1.04 | 0.862
NG-HVAC-Blr-HW-gt2500to10000kBtuh-95p0Ec-CndReset | ESe | Ex | cPVVG | CZ09 | 2860 | Cap-kBTUh | (blank) | WinterOnly | [5 empty] | 1 | 1.51 | 1.51 | 1.17 | 0.96
NG-HVAC-Blr-HW-gt2500to10000kBtuh-95p0Ec-CndReset | ESe | Ex | cPVVG | CZ10 | 2980 | Cap-kBTUh | (blank) | WinterOnly | [5 empty] | 1 | 1.5 | 1.5 | 1.12 | 0.898
NG-HVAC-Blr-HW-gt2500to10000kBtuh-95p0Ec-CndReset | ESe | Ex | cPVVG | CZ11 | 3400 | Cap-kBTUh | (blank) | WinterOnly | [5 empty] | 1 | 0.914 | 0.914 | 1.25 | 0.936
NG-HVAC-Blr-HW-gt2500to10000kBtuh-95p0Ec-CndReset | ESe | Ex | cPVVG | CZ12 | 3470 | Cap-kBTUh | (blank) | WinterOnly | [5 empty] | 1 | 0.913 | 0.913 | 1.22 | 0.928
NG-HVAC-Blr-HW-gt2500to10000kBtuh-95p0Ec-CndReset | ESe | Ex | cPVVG | CZ13 | 3410 | Cap-kBTUh | (blank) | WinterOnly | [5 empty] | 1 | 1.13 | 1.13 | 1.16 | 0.894
NG-HVAC-Blr-HW-gt2500to10000kBtuh-95p0Ec-CndReset | ESe | Ex | cPVVG | CZ14 | 3590 | Cap-kBTUh | (blank) | WinterOnly | [5 empty] | 1 | 1.2 | 1.2 | 1.24 | 0.956
NG-HVAC-Blr-HW-gt2500to10000kBtuh-95p0Ec-CndReset | ESe | Ex | cPVVG | CZ15 | 2600 | Cap-kBTUh | (blank) | WinterOnly | [5 empty] | 1 | 2.53 | 2.53 | 1.03 | 0.868
NG-HVAC-Blr-HW-gt2500to10000kBtuh-95p0Ec-CndReset | ESe | Ex | cPVVG | CZ16 | 4060 | Cap-kBTUh | (blank) | WinterOnly | [5 empty] | 1 | 0.292 | 0.292 | 1.73 | 1.19
NG-HVAC-Blr-HW-gt2500to10000kBtuh-95p0Ec-CndReset | ESe | Ex | cWVVG | CZ01 | 3320 | Cap-kBTUh | (blank) | WinterOnly | [5 empty] | 1 | -0.107 | -0.107 | 1.55 | 1.06
NG-HVAC-Blr-HW-gt2500to10000kBtuh-95p0Ec-CndReset | ESe | Ex | cWVVG | CZ02 | 3500 | Cap-kBTUh | (blank) | WinterOnly | [5 empty] | 1 | 0.69 | 0.69 | 1.22 | 0.89
NG-HVAC-Blr-HW-gt2500to10000kBtuh-95p0Ec-CndReset | ESe | Ex | cWVVG | CZ03 | 3330 | Cap-kBTUh | (blank) | WinterOnly | [5 empty] | 1 | 0.672 | 0.672 | 1.16 | 0.875
NG-HVAC-Blr-HW-gt2500to10000kBtuh-95p0Ec-CndReset | ESe | Ex | cWVVG | CZ04 | 3510 | Cap-kBTUh | (blank) | WinterOnly | [5 empty] | 1 | 0.977 | 0.977 | 1.07 | 0.832
NG-HVAC-Blr-HW-gt2500to10000kBtuh-95p0Ec-CndReset | ESe | Ex | cWVVG | CZ05 | 3220 | Cap-kBTUh | (blank) | WinterOnly | [5 empty] | 1 | 0.816 | 0.816 | 1.15 | 0.878
NG-HVAC-Blr-HW-gt2500to10000kBtuh-95p0Ec-CndReset | ESe | Ex | cWVVG | CZ06 | 2840 | Cap-kBTUh | (blank) | WinterOnly | [5 empty] | 1 | 1.67 | 1.67 | 0.98 | 0.79
NG-HVAC-Blr-HW-gt2500to10000kBtuh-95p0Ec-CndReset | ESe | Ex | cWVVG | CZ07 | 2420 | Cap-kBTUh | (blank) | WinterOnly | [5 empty] | 1 | 1.79 | 1.79 | 1.03 | 0.841
NG-HVAC-Blr-HW-gt2500to10000kBtuh-95p0Ec-CndReset | ESe | Ex | cWVVG | CZ08 | 2890 | Cap-kBTUh | (blank) | WinterOnly | [5 empty] | 1 | 1.8 | 1.8 | 0.949 | 0.779
NG-HVAC-Blr-HW-gt2500to10000kBtuh-95p0Ec-CndReset | ESe | Ex | cWVVG | CZ09 | 2930 | Cap-kBTUh | (blank) | WinterOnly | [5 empty] | 1 | 1.5 | 1.5 | 1.04 | 0.843
NG-HVAC-Blr-HW-gt2500to10000kBtuh-95p0Ec-CndReset | ESe | Ex | cWVVG | CZ10 | 3030 | Cap-kBTUh | (blank) | WinterOnly | [5 empty] | 1 | 1.63 | 1.63 | 1.02 | 0.807
NG-HVAC-Blr-HW-gt2500to10000kBtuh-95p0Ec-CndReset | ESe | Ex | cWVVG | CZ11 | 3410 | Cap-kBTUh | (blank) | WinterOnly | [5 empty] | 1 | 0.842 | 0.842 | 1.16 | 0.854
NG-HVAC-Blr-HW-gt2500to10000kBtuh-95p0Ec-CndReset | ESe | Ex | cWVVG | CZ12 | 3510 | Cap-kBTUh | (blank) | WinterOnly | [5 empty] | 1 | 0.921 | 0.921 | 1.14 | 0.856
NG-HVAC-Blr-HW-gt2500to10000kBtuh-95p0Ec-CndReset | ESe | Ex | cWVVG | CZ13 | 3420 | Cap-kBTUh | (blank) | WinterOnly | [5 empty] | 1 | 1.01 | 1.01 | 1.07 | 0.813
NG-HVAC-Blr-HW-gt2500to10000kBtuh-95p0Ec-CndReset | ESe | Ex | cWVVG | CZ14 | 3600 | Cap-kBTUh | (blank) | WinterOnly | [5 empty] | 1 | 0.933 | 0.933 | 1.14 | 0.867
NG-HVAC-Blr-HW-gt2500to10000kBtuh-95p0Ec-CndReset | ESe | Ex | cWVVG | CZ15 | 2690 | Cap-kBTUh | (blank) | WinterOnly | [5 empty] | 1 | 2.39 | 2.39 | 0.896 | 0.754
NG-HVAC-Blr-HW-gt2500to10000kBtuh-95p0Ec-CndReset | ESe | Ex | cWVVG | CZ16 | 4080 | Cap-kBTUh | (blank) | WinterOnly | [5 empty] | 1 | 0.245 | 0.245 | 1.69 | 1.16
NG-HVAC-Blr-HW-gt2500to10000kBtuh-95p0Ec-CndReset | ESe | Old | cAVVG | CZ01 | 3420 | Cap-kBTUh | (blank) | WinterOnly | [5 empty] | 1 | -0.136 | -0.136 | 1.78 | 1.27
NG-HVAC-Blr-HW-gt2500to10000kBtuh-95p0Ec-CndReset | ESe | Old | cAVVG | CZ02 | 3750 | Cap-kBTUh | (blank) | WinterOnly | [5 empty] | 1 | 1.16 | 1.16 | 1.48 | 1.13
NG-HVAC-Blr-HW-gt2500to10000kBtuh-95p0Ec-CndReset | ESe | Old | cAVVG | CZ03 | 3460 | Cap-kBTUh | (blank) | WinterOnly | [5 empty] | 1 | 0.921 | 0.921 | 1.42 | 1.11
NG-HVAC-Blr-HW-gt2500to10000kBtuh-95p0Ec-CndReset | ESe | Old | cAVVG | CZ04 | 3690 | Cap-kBTUh | (blank) | WinterOnly | [5 empty] | 1 | 1.46 | 1.46 | 1.32 | 1.06
NG-HVAC-Blr-HW-gt2500to10000kBtuh-95p0Ec-CndReset | ESe | Old | cAVVG | CZ05 | 3340 | Cap-kBTUh | (blank) | WinterOnly | [5 empty] | 1 | 1.29 | 1.29 | 1.41 | 1.11
NG-HVAC-Blr-HW-gt2500to10000kBtuh-95p0Ec-CndReset | ESe | Old | cAVVG | CZ06 | 2860 | Cap-kBTUh | (blank) | WinterOnly | [5 empty] | 1 | 2.67 | 2.67 | 1.29 | 1.07
NG-HVAC-Blr-HW-gt2500to10000kBtuh-95p0Ec-CndReset | ESe | Old | cAVVG | CZ07 | 2400 | Cap-kBTUh | (blank) | WinterOnly | [5 empty] | 1 | 2.82 | 2.82 | 1.34 | 1.12
NG-HVAC-Blr-HW-gt2500to10000kBtuh-95p0Ec-CndReset | ESe | Old | cAVVG | CZ08 | 2920 | Cap-kBTUh | (blank) | WinterOnly | [5 empty] | 1 | 2.91 | 2.91 | 1.25 | 1.05
NG-HVAC-Blr-HW-gt2500to10000kBtuh-95p0Ec-CndReset | ESe | Old | cAVVG | CZ09 | 2960 | Cap-kBTUh | (blank) | WinterOnly | [5 empty] | 1 | 2.5 | 2.5 | 1.32 | 1.09
NG-HVAC-Blr-HW-gt2500to10000kBtuh-95p0Ec-CndReset | ESe | Old | cAVVG | CZ10 | 3170 | Cap-kBTUh | (blank) | WinterOnly | [5 empty] | 1 | 2.48 | 2.48 | 1.32 | 1.08
NG-HVAC-Blr-HW-gt2500to10000kBtuh-95p0Ec-CndReset | ESe | Old | cAVVG | CZ11 | 3650 | Cap-kBTUh | (blank) | WinterOnly | [5 empty] | 1 | 1.71 | 1.71 | 1.46 | 1.12
NG-HVAC-Blr-HW-gt2500to10000kBtuh-95p0Ec-CndReset | ESe | Old | cAVVG | CZ12 | 3690 | Cap-kBTUh | (blank) | WinterOnly | [5 empty] | 1 | 1.47 | 1.47 | 1.39 | 1.08
NG-HVAC-Blr-HW-gt2500to10000kBtuh-95p0Ec-CndReset | ESe | Old | cAVVG | CZ13 | 3610 | Cap-kBTUh | (blank) | WinterOnly | [5 empty] | 1 | 1.9 | 1.9 | 1.36 | 1.07
NG-HVAC-Blr-HW-gt2500to10000kBtuh-95p0Ec-CndReset | ESe | Old | cAVVG | CZ14 | 3860 | Cap-kBTUh | (blank) | WinterOnly | [5 empty] | 1 | 1.79 | 1.79 | 1.39 | 1.09
NG-HVAC-Blr-HW-gt2500to10000kBtuh-95p0Ec-CndReset | ESe | Old | cAVVG | CZ15 | 2750 | Cap-kBTUh | (blank) | WinterOnly | [5 empty] | 1 | 4.27 | 4.27 | 1.26 | 1.08
NG-HVAC-Blr-HW-gt2500to10000kBtuh-95p0Ec-CndReset | ESe | Old | cAVVG | CZ16 | 4420 | Cap-kBTUh | (blank) | WinterOnly | [5 empty] | 1 | 0.53 | 0.53 | 1.87 | 1.33
NG-HVAC-Blr-HW-gt2500to10000kBtuh-95p0Ec-CndReset | ESe | Old | cPVVG | CZ01 | 3430 | Cap-kBTUh | (blank) | WinterOnly | [5 empty] | 1 | -0.0924 | -0.0924 | 1.78 | 1.27
NG-HVAC-Blr-HW-gt2500to10000kBtuh-95p0Ec-CndReset | ESe | Old | cPVVG | CZ02 | 3700 | Cap-kBTUh | (blank) | WinterOnly | [5 empty] | 1 | 0.991 | 0.991 | 1.52 | 1.17
NG-HVAC-Blr-HW-gt2500to10000kBtuh-95p0Ec-CndReset | ESe | Old | cPVVG | CZ03 | 3420 | Cap-kBTUh | (blank) | WinterOnly | [5 empty] | 1 | 0.694 | 0.694 | 1.42 | 1.11
NG-HVAC-Blr-HW-gt2500to10000kBtuh-95p0Ec-CndReset | ESe | Old | cPVVG | CZ04 | 3630 | Cap-kBTUh | (blank) | WinterOnly | [5 empty] | 1 | 1.27 | 1.27 | 1.36 | 1.09
NG-HVAC-Blr-HW-gt2500to10000kBtuh-95p0Ec-CndReset | ESe | Old | cPVVG | CZ05 | 3310 | Cap-kBTUh | (blank) | WinterOnly | [5 empty] | 1 | 1.01 | 1.01 | 1.4 | 1.11
NG-HVAC-Blr-HW-gt2500to10000kBtuh-95p0Ec-CndReset | ESe | Old | cPVVG | CZ06 | 2800 | Cap-kBTUh | (blank) | WinterOnly | [5 empty] | 1 | 2.09 | 2.09 | 1.3 | 1.08
NG-HVAC-Blr-HW-gt2500to10000kBtuh-95p0Ec-CndReset | ESe | Old | cPVVG | CZ07 | 2340 | Cap-kBTUh | (blank) | WinterOnly | [5 empty] | 1 | 2.15 | 2.15 | 1.35 | 1.13
NG-HVAC-Blr-HW-gt2500to10000kBtuh-95p0Ec-CndReset | ESe | Old | cPVVG | CZ08 | 2820 | Cap-kBTUh | (blank) | WinterOnly | [5 empty] | 1 | 2.57 | 2.57 | 1.33 | 1.13
NG-HVAC-Blr-HW-gt2500to10000kBtuh-95p0Ec-CndReset | ESe | Old | cPVVG | CZ09 | 2820 | Cap-kBTUh | (blank) | WinterOnly | [5 empty] | 1 | 2.27 | 2.27 | 1.46 | 1.23
NG-HVAC-Blr-HW-gt2500to10000kBtuh-95p0Ec-CndReset | ESe | Old | cPVVG | CZ10 | 3050 | Cap-kBTUh | (blank) | WinterOnly | [5 empty] | 1 | 2.25 | 2.25 | 1.43 | 1.18
NG-HVAC-Blr-HW-gt2500to10000kBtuh-95p0Ec-CndReset | ESe | Old | cPVVG | CZ11 | 3590 | Cap-kBTUh | (blank) | WinterOnly | [5 empty] | 1 | 1.45 | 1.45 | 1.51 | 1.16
NG-HVAC-Blr-HW-gt2500to10000kBtuh-95p0Ec-CndReset | ESe | Old | cPVVG | CZ12 | 3640 | Cap-kBTUh | (blank) | WinterOnly | [5 empty] | 1 | 1.26 | 1.26 | 1.45 | 1.13
NG-HVAC-Blr-HW-gt2500to10000kBtuh-95p0Ec-CndReset | ESe | Old | cPVVG | CZ13 | 3550 | Cap-kBTUh | (blank) | WinterOnly | [5 empty] | 1 | 1.63 | 1.63 | 1.43 | 1.14
NG-HVAC-Blr-HW-gt2500to10000kBtuh-95p0Ec-CndReset | ESe | Old | cPVVG | CZ14 | 3780 | Cap-kBTUh | (blank) | WinterOnly | [5 empty] | 1 | 1.51 | 1.51 | 1.47 | 1.17
NG-HVAC-Blr-HW-gt2500to10000kBtuh-95p0Ec-CndReset | ESe | Old | cPVVG | CZ15 | 2600 | Cap-kBTUh | (blank) | WinterOnly | [5 empty] | 1 | 4.62 | 4.62 | 1.56 | 1.36
NG-HVAC-Blr-HW-gt2500to10000kBtuh-95p0Ec-CndReset | ESe | Old | cPVVG | CZ16 | 4420 | Cap-kBTUh | (blank) | WinterOnly | [5 empty] | 1 | 0.401 | 0.401 | 1.87 | 1.32
NG-HVAC-Blr-HW-gt2500to10000kBtuh-95p0Ec-CndReset | ESe | Old | cWVVG | CZ01 | 3420 | Cap-kBTUh | (blank) | WinterOnly | [5 empty] | 1 | -0.126 | -0.126 | 1.78 | 1.27
NG-HVAC-Blr-HW-gt2500to10000kBtuh-95p0Ec-CndReset | ESe | Old | cWVVG | CZ02 | 3750 | Cap-kBTUh | (blank) | WinterOnly | [5 empty] | 1 | 1.12 | 1.12 | 1.48 | 1.13
NG-HVAC-Blr-HW-gt2500to10000kBtuh-95p0Ec-CndReset | ESe | Old | cWVVG | CZ03 | 3460 | Cap-kBTUh | (blank) | WinterOnly | [5 empty] | 1 | 0.887 | 0.887 | 1.42 | 1.11
NG-HVAC-Blr-HW-gt2500to10000kBtuh-95p0Ec-CndReset | ESe | Old | cWVVG | CZ04 | 3690 | Cap-kBTUh | (blank) | WinterOnly | [5 empty] | 1 | 1.32 | 1.32 | 1.32 | 1.06
NG-HVAC-Blr-HW-gt2500to10000kBtuh-95p0Ec-CndReset | ESe | Old | cWVVG | CZ05 | 3340 | Cap-kBTUh | (blank) | WinterOnly | [5 empty] | 1 | 1.21 | 1.21 | 1.41 | 1.11
NG-HVAC-Blr-HW-gt2500to10000kBtuh-95p0Ec-CndReset | ESe | Old | cWVVG | CZ06 | 2860 | Cap-kBTUh | (blank) | WinterOnly | [5 empty] | 1 | 2.43 | 2.43 | 1.29 | 1.07
NG-HVAC-Blr-HW-gt2500to10000kBtuh-95p0Ec-CndReset | ESe | Old | cWVVG | CZ07 | 2400 | Cap-kBTUh | (blank) | WinterOnly | [5 empty] | 1 | 2.79 | 2.79 | 1.34 | 1.12
NG-HVAC-Blr-HW-gt2500to10000kBtuh-95p0Ec-CndReset | ESe | Old | cWVVG | CZ08 | 2920 | Cap-kBTUh | (blank) | WinterOnly | [5 empty] | 1 | 2.78 | 2.78 | 1.25 | 1.05
NG-HVAC-Blr-HW-gt2500to10000kBtuh-95p0Ec-CndReset | ESe | Old | cWVVG | CZ09 | 2960 | Cap-kBTUh | (blank) | WinterOnly | [5 empty] | 1 | 2.28 | 2.28 | 1.32 | 1.09
NG-HVAC-Blr-HW-gt2500to10000kBtuh-95p0Ec-CndReset | ESe | Old | cWVVG | CZ10 | 3170 | Cap-kBTUh | (blank) | WinterOnly | [5 empty] | 1 | 2.37 | 2.37 | 1.32 | 1.08
NG-HVAC-Blr-HW-gt2500to10000kBtuh-95p0Ec-CndReset | ESe | Old | cWVVG | CZ11 | 3650 | Cap-kBTUh | (blank) | WinterOnly | [5 empty] | 1 | 1.48 | 1.48 | 1.46 | 1.12
NG-HVAC-Blr-HW-gt2500to10000kBtuh-95p0Ec-CndReset | ESe | Old | cWVVG | CZ12 | 3690 | Cap-kBTUh | (blank) | WinterOnly | [5 empty] | 1 | 1.35 | 1.35 | 1.39 | 1.08
NG-HVAC-Blr-HW-gt2500to10000kBtuh-95p0Ec-CndReset | ESe | Old | cWVVG | CZ13 | 3610 | Cap-kBTUh | (blank) | WinterOnly | [5 empty] | 1 | 1.64 | 1.64 | 1.36 | 1.07
NG-HVAC-Blr-HW-gt2500to10000kBtuh-95p0Ec-CndReset | ESe | Old | cWVVG | CZ14 | 3860 | Cap-kBTUh | (blank) | WinterOnly | [5 empty] | 1 | 1.53 | 1.53 | 1.39 | 1.09
NG-HVAC-Blr-HW-gt2500to10000kBtuh-95p0Ec-CndReset | ESe | Old | cWVVG | CZ15 | 2750 | Cap-kBTUh | (blank) | WinterOnly | [5 empty] | 1 | 3.75 | 3.75 | 1.26 | 1.08
NG-HVAC-Blr-HW-gt2500to10000kBtuh-95p0Ec-CndReset | ESe | Old | cWVVG | CZ16 | 4420 | Cap-kBTUh | (blank) | WinterOnly | [5 empty] | 1 | 0.462 | 0.462 | 1.87 | 1.33
NG-HVAC-Blr-HW-gt2500to10000kBtuh-95p0Ec-CndReset | EUn | New | cAVVG | CZ01 | 15500 | Cap-kBTUh | (blank) | WinterOnly | [5 empty] | 1 | 0.217 | 0.217 | 1.93 | 1.51
NG-HVAC-Blr-HW-gt2500to10000kBtuh-95p0Ec-CndReset | EUn | New | cAVVG | CZ02 | 17000 | Cap-kBTUh | (blank) | WinterOnly | [5 empty] | 1 | 1.16 | 1.16 | 1.39 | 1.14
NG-HVAC-Blr-HW-gt2500to10000kBtuh-95p0Ec-CndReset | EUn | New | cAVVG | CZ03 | 15500 | Cap-kBTUh | (blank) | WinterOnly | [5 empty] | 1 | 0.983 | 0.983 | 1.3 | 1.07
NG-HVAC-Blr-HW-gt2500to10000kBtuh-95p0Ec-CndReset | EUn | New | cAVVG | CZ04 | 16800 | Cap-kBTUh | (blank) | WinterOnly | [5 empty] | 1 | 1.34 | 1.34 | 1.1 | 0.928
NG-HVAC-Blr-HW-gt2500to10000kBtuh-95p0Ec-CndReset | EUn | New | cAVVG | CZ05 | 15500 | Cap-kBTUh | (blank) | WinterOnly | [5 empty] | 1 | 1.17 | 1.17 | 1.27 | 1.06
NG-HVAC-Blr-HW-gt2500to10000kBtuh-95p0Ec-CndReset | EUn | New | cAVVG | CZ06 | 13900 | Cap-kBTUh | (blank) | WinterOnly | [5 empty] | 1 | 1.49 | 1.49 | 0.876 | 0.751
NG-HVAC-Blr-HW-gt2500to10000kBtuh-95p0Ec-CndReset | EUn | New | cAVVG | CZ07 | 11400 | Cap-kBTUh | (blank) | WinterOnly | [5 empty] | 1 | 1.2 | 1.2 | 0.862 | 0.73
NG-HVAC-Blr-HW-gt2500to10000kBtuh-95p0Ec-CndReset | EUn | New | cAVVG | CZ08 | 14000 | Cap-kBTUh | (blank) | WinterOnly | [5 empty] | 1 | 1.38 | 1.38 | 0.812 | 0.702
NG-HVAC-Blr-HW-gt2500to10000kBtuh-95p0Ec-CndReset | EUn | New | cAVVG | CZ09 | 13900 | Cap-kBTUh | (blank) | WinterOnly | [5 empty] | 1 | 1.35 | 1.35 | 0.87 | 0.744
NG-HVAC-Blr-HW-gt2500to10000kBtuh-95p0Ec-CndReset | EUn | New | cAVVG | CZ10 | 14500 | Cap-kBTUh | (blank) | WinterOnly | [5 empty] | 1 | 1.34 | 1.34 | 0.949 | 0.806
NG-HVAC-Blr-HW-gt2500to10000kBtuh-95p0Ec-CndReset | EUn | New | cAVVG | CZ11 | 15700 | Cap-kBTUh | (blank) | WinterOnly | [5 empty] | 1 | 1.03 | 1.03 | 1.16 | 0.952
NG-HVAC-Blr-HW-gt2500to10000kBtuh-95p0Ec-CndReset | EUn | New | cAVVG | CZ12 | 16800 | Cap-kBTUh | (blank) | WinterOnly | [5 empty] | 1 | 1.23 | 1.23 | 1.17 | 0.971
NG-HVAC-Blr-HW-gt2500to10000kBtuh-95p0Ec-CndReset | EUn | New | cAVVG | CZ13 | 16000 | Cap-kBTUh | (blank) | WinterOnly | [5 empty] | 1 | 1.03 | 1.03 | 1.01 | 0.838
NG-HVAC-Blr-HW-gt2500to10000kBtuh-95p0Ec-CndReset | EUn | New | cAVVG | CZ14 | 17200 | Cap-kBTUh | (blank) | WinterOnly | [5 empty] | 1 | 1.17 | 1.17 | 1.08 | 0.905
NG-HVAC-Blr-HW-gt2500to10000kBtuh-95p0Ec-CndReset | EUn | New | cAVVG | CZ15 | 12800 | Cap-kBTUh | (blank) | WinterOnly | [5 empty] | 1 | 1.01 | 1.01 | 0.503 | 0.44
NG-HVAC-Blr-HW-gt2500to10000kBtuh-95p0Ec-CndReset | EUn | New | cAVVG | CZ16 | 18300 | Cap-kBTUh | (blank) | WinterOnly | [5 empty] | 1 | 0.677 | 0.677 | 1.84 | 1.45
NG-HVAC-Blr-HW-gt2500to10000kBtuh-95p0Ec-CndReset | EUn | New | cPVVG | CZ01 | 15600 | Cap-kBTUh | (blank) | WinterOnly | [5 empty] | 1 | 0.219 | 0.219 | 1.21 | 0.8
NG-HVAC-Blr-HW-gt2500to10000kBtuh-95p0Ec-CndReset | EUn | New | cPVVG | CZ02 | 16900 | Cap-kBTUh | (blank) | WinterOnly | [5 empty] | 1 | 0.235 | 0.235 | 0.837 | 0.59
NG-HVAC-Blr-HW-gt2500to10000kBtuh-95p0Ec-CndReset | EUn | New | cPVVG | CZ03 | 15700 | Cap-kBTUh | (blank) | WinterOnly | [5 empty] | 1 | 0.174 | 0.174 | 0.758 | 0.527
NG-HVAC-Blr-HW-gt2500to10000kBtuh-95p0Ec-CndReset | EUn | New | cPVVG | CZ04 | 16800 | Cap-kBTUh | (blank) | WinterOnly | [5 empty] | 1 | 0.199 | 0.199 | 0.641 | 0.464
NG-HVAC-Blr-HW-gt2500to10000kBtuh-95p0Ec-CndReset | EUn | New | cPVVG | CZ05 | 15600 | Cap-kBTUh | (blank) | WinterOnly | [5 empty] | 1 | 0.224 | 0.224 | 0.755 | 0.537
NG-HVAC-Blr-HW-gt2500to10000kBtuh-95p0Ec-CndReset | EUn | New | cPVVG | CZ06 | 13900 | Cap-kBTUh | (blank) | WinterOnly | [5 empty] | 1 | 0.0858 | 0.0858 | 0.487 | 0.352
NG-HVAC-Blr-HW-gt2500to10000kBtuh-95p0Ec-CndReset | EUn | New | cPVVG | CZ07 | 11400 | Cap-kBTUh | (blank) | WinterOnly | [5 empty] | 1 | 0.0438 | 0.0438 | 0.473 | 0.329
NG-HVAC-Blr-HW-gt2500to10000kBtuh-95p0Ec-CndReset | EUn | New | cPVVG | CZ08 | 13800 | Cap-kBTUh | (blank) | WinterOnly | [5 empty] | 1 | 0.106 | 0.106 | 0.449 | 0.331
NG-HVAC-Blr-HW-gt2500to10000kBtuh-95p0Ec-CndReset | EUn | New | cPVVG | CZ09 | 13800 | Cap-kBTUh | (blank) | WinterOnly | [5 empty] | 1 | 0.109 | 0.109 | 0.48 | 0.349
NG-HVAC-Blr-HW-gt2500to10000kBtuh-95p0Ec-CndReset | EUn | New | cPVVG | CZ10 | 14400 | Cap-kBTUh | (blank) | WinterOnly | [5 empty] | 1 | 0.134 | 0.134 | 0.54 | 0.392
NG-HVAC-Blr-HW-gt2500to10000kBtuh-95p0Ec-CndReset | EUn | New | cPVVG | CZ11 | 15500 | Cap-kBTUh | (blank) | WinterOnly | [5 empty] | 1 | 0.187 | 0.187 | 0.693 | 0.487
NG-HVAC-Blr-HW-gt2500to10000kBtuh-95p0Ec-CndReset | EUn | New | cPVVG | CZ12 | 16700 | Cap-kBTUh | (blank) | WinterOnly | [5 empty] | 1 | 0.15 | 0.15 | 0.702 | 0.498
NG-HVAC-Blr-HW-gt2500to10000kBtuh-95p0Ec-CndReset | EUn | New | cPVVG | CZ13 | 15900 | Cap-kBTUh | (blank) | WinterOnly | [5 empty] | 1 | 0.132 | 0.132 | 0.588 | 0.417
NG-HVAC-Blr-HW-gt2500to10000kBtuh-95p0Ec-CndReset | EUn | New | cPVVG | CZ14 | 17100 | Cap-kBTUh | (blank) | WinterOnly | [5 empty] | 1 | 0.209 | 0.209 | 0.645 | 0.472
NG-HVAC-Blr-HW-gt2500to10000kBtuh-95p0Ec-CndReset | EUn | New | cPVVG | CZ15 | 12800 | Cap-kBTUh | (blank) | WinterOnly | [5 empty] | 1 | 0.0676 | 0.0676 | 0.291 | 0.216
NG-HVAC-Blr-HW-gt2500to10000kBtuh-95p0Ec-CndReset | EUn | New | cPVVG | CZ16 | 18700 | Cap-kBTUh | (blank) | WinterOnly | [5 empty] | 1 | 0.0982 | 0.0982 | 1.17 | 0.788
NG-HVAC-Blr-HW-gt2500to10000kBtuh-95p0Ec-CndReset | EUn | New | cWVVG | CZ01 | 15500 | Cap-kBTUh | (blank) | WinterOnly | [5 empty] | 1 | 0.135 | 0.135 | 1.93 | 1.51
NG-HVAC-Blr-HW-gt2500to10000kBtuh-95p0Ec-CndReset | EUn | New | cWVVG | CZ02 | 17000 | Cap-kBTUh | (blank) | WinterOnly | [5 empty] | 1 | 0.789 | 0.789 | 1.39 | 1.14
NG-HVAC-Blr-HW-gt2500to10000kBtuh-95p0Ec-CndReset | EUn | New | cWVVG | CZ03 | 15500 | Cap-kBTUh | (blank) | WinterOnly | [5 empty] | 1 | 0.711 | 0.711 | 1.3 | 1.07
NG-HVAC-Blr-HW-gt2500to10000kBtuh-95p0Ec-CndReset | EUn | New | cWVVG | CZ04 | 16800 | Cap-kBTUh | (blank) | WinterOnly | [5 empty] | 1 | 0.926 | 0.926 | 1.1 | 0.927
NG-HVAC-Blr-HW-gt2500to10000kBtuh-95p0Ec-CndReset | EUn | New | cWVVG | CZ05 | 15500 | Cap-kBTUh | (blank) | WinterOnly | [5 empty] | 1 | 0.849 | 0.849 | 1.27 | 1.06
NG-HVAC-Blr-HW-gt2500to10000kBtuh-95p0Ec-CndReset | EUn | New | cWVVG | CZ06 | 13900 | Cap-kBTUh | (blank) | WinterOnly | [5 empty] | 1 | 1.11 | 1.11 | 0.878 | 0.752
NG-HVAC-Blr-HW-gt2500to10000kBtuh-95p0Ec-CndReset | EUn | New | cWVVG | CZ07 | 11400 | Cap-kBTUh | (blank) | WinterOnly | [5 empty] | 1 | 0.89 | 0.89 | 0.862 | 0.729
NG-HVAC-Blr-HW-gt2500to10000kBtuh-95p0Ec-CndReset | EUn | New | cWVVG | CZ08 | 14000 | Cap-kBTUh | (blank) | WinterOnly | [5 empty] | 1 | 0.996 | 0.996 | 0.812 | 0.702
NG-HVAC-Blr-HW-gt2500to10000kBtuh-95p0Ec-CndReset | EUn | New | cWVVG | CZ09 | 13900 | Cap-kBTUh | (blank) | WinterOnly | [5 empty] | 1 | 0.932 | 0.932 | 0.87 | 0.744
NG-HVAC-Blr-HW-gt2500to10000kBtuh-95p0Ec-CndReset | EUn | New | cWVVG | CZ10 | 14500 | Cap-kBTUh | (blank) | WinterOnly | [5 empty] | 1 | 0.918 | 0.918 | 0.949 | 0.806
NG-HVAC-Blr-HW-gt2500to10000kBtuh-95p0Ec-CndReset | EUn | New | cWVVG | CZ11 | 15700 | Cap-kBTUh | (blank) | WinterOnly | [5 empty] | 1 | 0.709 | 0.709 | 1.16 | 0.952
NG-HVAC-Blr-HW-gt2500to10000kBtuh-95p0Ec-CndReset | EUn | New | cWVVG | CZ12 | 16800 | Cap-kBTUh | (blank) | WinterOnly | [5 empty] | 1 | 0.82 | 0.82 | 1.17 | 0.971
NG-HVAC-Blr-HW-gt2500to10000kBtuh-95p0Ec-CndReset | EUn | New | cWVVG | CZ13 | 16000 | Cap-kBTUh | (blank) | WinterOnly | [5 empty] | 1 | 0.666 | 0.666 | 1.01 | 0.839
NG-HVAC-Blr-HW-gt2500to10000kBtuh-95p0Ec-CndReset | EUn | New | cWVVG | CZ14 | 17200 | Cap-kBTUh | (blank) | WinterOnly | [5 empty] | 1 | 0.835 | 0.835 | 1.08 | 0.905
NG-HVAC-Blr-HW-gt2500to10000kBtuh-95p0Ec-CndReset | EUn | New | cWVVG | CZ15 | 12800 | Cap-kBTUh | (blank) | WinterOnly | [5 empty] | 1 | 0.679 | 0.679 | 0.503 | 0.44
NG-HVAC-Blr-HW-gt2500to10000kBtuh-95p0Ec-CndReset | EUn | New | cWVVG | CZ16 | 18300 | Cap-kBTUh | (blank) | WinterOnly | [5 empty] | 1 | 0.434 | 0.434 | 1.84 | 1.45
NG-HVAC-Blr-HW-gt2500to10000kBtuh-95p0Ec-CndReset | EUn | Rec | cAVVG | CZ01 | 15500 | Cap-kBTUh | (blank) | WinterOnly | [5 empty] | 1 | 0.22 | 0.22 | 1.61 | 1.21
NG-HVAC-Blr-HW-gt2500to10000kBtuh-95p0Ec-CndReset | EUn | Rec | cAVVG | CZ02 | 17000 | Cap-kBTUh | (blank) | WinterOnly | [5 empty] | 1 | 1.08 | 1.08 | 1.16 | 0.923
NG-HVAC-Blr-HW-gt2500to10000kBtuh-95p0Ec-CndReset | EUn | Rec | cAVVG | CZ03 | 15500 | Cap-kBTUh | (blank) | WinterOnly | [5 empty] | 1 | 0.981 | 0.981 | 1.1 | 0.887
NG-HVAC-Blr-HW-gt2500to10000kBtuh-95p0Ec-CndReset | EUn | Rec | cAVVG | CZ04 | 16800 | Cap-kBTUh | (blank) | WinterOnly | [5 empty] | 1 | 1.24 | 1.24 | 0.907 | 0.747
NG-HVAC-Blr-HW-gt2500to10000kBtuh-95p0Ec-CndReset | EUn | Rec | cAVVG | CZ05 | 15500 | Cap-kBTUh | (blank) | WinterOnly | [5 empty] | 1 | 1.19 | 1.19 | 1.07 | 0.875
NG-HVAC-Blr-HW-gt2500to10000kBtuh-95p0Ec-CndReset | EUn | Rec | cAVVG | CZ06 | 13700 | Cap-kBTUh | (blank) | WinterOnly | [5 empty] | 1 | 1.4 | 1.4 | 0.71 | 0.596
NG-HVAC-Blr-HW-gt2500to10000kBtuh-95p0Ec-CndReset | EUn | Rec | cAVVG | CZ07 | 11300 | Cap-kBTUh | (blank) | WinterOnly | [5 empty] | 1 | 1.16 | 1.16 | 0.694 | 0.575
NG-HVAC-Blr-HW-gt2500to10000kBtuh-95p0Ec-CndReset | EUn | Rec | cAVVG | CZ08 | 13900 | Cap-kBTUh | (blank) | WinterOnly | [5 empty] | 1 | 1.38 | 1.38 | 0.648 | 0.548
NG-HVAC-Blr-HW-gt2500to10000kBtuh-95p0Ec-CndReset | EUn | Rec | cAVVG | CZ09 | 13700 | Cap-kBTUh | (blank) | WinterOnly | [5 empty] | 1 | 1.2 | 1.2 | 0.698 | 0.583
NG-HVAC-Blr-HW-gt2500to10000kBtuh-95p0Ec-CndReset | EUn | Rec | cAVVG | CZ10 | 14400 | Cap-kBTUh | (blank) | WinterOnly | [5 empty] | 1 | 1.24 | 1.24 | 0.75 | 0.618
NG-HVAC-Blr-HW-gt2500to10000kBtuh-95p0Ec-CndReset | EUn | Rec | cAVVG | CZ11 | 15600 | Cap-kBTUh | (blank) | WinterOnly | [5 empty] | 1 | 0.86 | 0.86 | 0.91 | 0.718
NG-HVAC-Blr-HW-gt2500to10000kBtuh-95p0Ec-CndReset | EUn | Rec | cAVVG | CZ12 | 16800 | Cap-kBTUh | (blank) | WinterOnly | [5 empty] | 1 | 1.1 | 1.1 | 0.962 | 0.773
NG-HVAC-Blr-HW-gt2500to10000kBtuh-95p0Ec-CndReset | EUn | Rec | cAVVG | CZ13 | 16000 | Cap-kBTUh | (blank) | WinterOnly | [5 empty] | 1 | 0.846 | 0.846 | 0.799 | 0.64
NG-HVAC-Blr-HW-gt2500to10000kBtuh-95p0Ec-CndReset | EUn | Rec | cAVVG | CZ14 | 17200 | Cap-kBTUh | (blank) | WinterOnly | [5 empty] | 1 | 0.996 | 0.996 | 0.859 | 0.696
NG-HVAC-Blr-HW-gt2500to10000kBtuh-95p0Ec-CndReset | EUn | Rec | cAVVG | CZ15 | 12600 | Cap-kBTUh | (blank) | WinterOnly | [5 empty] | 1 | 0.86 | 0.86 | 0.377 | 0.321
NG-HVAC-Blr-HW-gt2500to10000kBtuh-95p0Ec-CndReset | EUn | Rec | cAVVG | CZ16 | 18400 | Cap-kBTUh | (blank) | WinterOnly | [5 empty] | 1 | 0.62 | 0.62 | 1.52 | 1.16
NG-HVAC-Blr-HW-gt2500to10000kBtuh-95p0Ec-CndReset | EUn | Rec | cPVVG | CZ01 | 15600 | Cap-kBTUh | (blank) | WinterOnly | [5 empty] | 1 | 0.228 | 0.228 | 1.02 | 0.63
NG-HVAC-Blr-HW-gt2500to10000kBtuh-95p0Ec-CndReset | EUn | Rec | cPVVG | CZ02 | 16800 | Cap-kBTUh | (blank) | WinterOnly | [5 empty] | 1 | 0.205 | 0.205 | 0.677 | 0.444
NG-HVAC-Blr-HW-gt2500to10000kBtuh-95p0Ec-CndReset | EUn | Rec | cPVVG | CZ03 | 15600 | Cap-kBTUh | (blank) | WinterOnly | [5 empty] | 1 | 0.17 | 0.17 | 0.629 | 0.411
NG-HVAC-Blr-HW-gt2500to10000kBtuh-95p0Ec-CndReset | EUn | Rec | cPVVG | CZ04 | 16700 | Cap-kBTUh | (blank) | WinterOnly | [5 empty] | 1 | 0.157 | 0.157 | 0.504 | 0.338
NG-HVAC-Blr-HW-gt2500to10000kBtuh-95p0Ec-CndReset | EUn | Rec | cPVVG | CZ05 | 15600 | Cap-kBTUh | (blank) | WinterOnly | [5 empty] | 1 | 0.214 | 0.214 | 0.623 | 0.418
NG-HVAC-Blr-HW-gt2500to10000kBtuh-95p0Ec-CndReset | EUn | Rec | cPVVG | CZ06 | 13700 | Cap-kBTUh | (blank) | WinterOnly | [5 empty] | 1 | 0.109 | 0.109 | 0.381 | 0.257
NG-HVAC-Blr-HW-gt2500to10000kBtuh-95p0Ec-CndReset | EUn | Rec | cPVVG | CZ07 | 11300 | Cap-kBTUh | (blank) | WinterOnly | [5 empty] | 1 | 0.0742 | 0.0742 | 0.376 | 0.243
NG-HVAC-Blr-HW-gt2500to10000kBtuh-95p0Ec-CndReset | EUn | Rec | cPVVG | CZ08 | 13700 | Cap-kBTUh | (blank) | WinterOnly | [5 empty] | 1 | 0.109 | 0.109 | 0.34 | 0.231
NG-HVAC-Blr-HW-gt2500to10000kBtuh-95p0Ec-CndReset | EUn | Rec | cPVVG | CZ09 | 13700 | Cap-kBTUh | (blank) | WinterOnly | [5 empty] | 1 | 0.14 | 0.14 | 0.381 | 0.258
NG-HVAC-Blr-HW-gt2500to10000kBtuh-95p0Ec-CndReset | EUn | Rec | cPVVG | CZ10 | 14300 | Cap-kBTUh | (blank) | WinterOnly | [5 empty] | 1 | 0.163 | 0.163 | 0.41 | 0.273
NG-HVAC-Blr-HW-gt2500to10000kBtuh-95p0Ec-CndReset | EUn | Rec | cPVVG | CZ11 | 15500 | Cap-kBTUh | (blank) | WinterOnly | [5 empty] | 1 | 0.154 | 0.154 | 0.538 | 0.347
NG-HVAC-Blr-HW-gt2500to10000kBtuh-95p0Ec-CndReset | EUn | Rec | cPVVG | CZ12 | 16600 | Cap-kBTUh | (blank) | WinterOnly | [5 empty] | 1 | 0.137 | 0.137 | 0.551 | 0.36
NG-HVAC-Blr-HW-gt2500to10000kBtuh-95p0Ec-CndReset | EUn | Rec | cPVVG | CZ13 | 15900 | Cap-kBTUh | (blank) | WinterOnly | [5 empty] | 1 | 0.123 | 0.123 | 0.459 | 0.301
NG-HVAC-Blr-HW-gt2500to10000kBtuh-95p0Ec-CndReset | EUn | Rec | cPVVG | CZ14 | 17000 | Cap-kBTUh | (blank) | WinterOnly | [5 empty] | 1 | 0.198 | 0.198 | 0.502 | 0.34
NG-HVAC-Blr-HW-gt2500to10000kBtuh-95p0Ec-CndReset | EUn | Rec | cPVVG | CZ15 | 12800 | Cap-kBTUh | (blank) | WinterOnly | [5 empty] | 1 | 0.0918 | 0.0918 | 0.226 | 0.155
NG-HVAC-Blr-HW-gt2500to10000kBtuh-95p0Ec-CndReset | EUn | Rec | cPVVG | CZ16 | 18700 | Cap-kBTUh | (blank) | WinterOnly | [5 empty] | 1 | 0.0952 | 0.0952 | 0.967 | 0.602
NG-HVAC-Blr-HW-gt2500to10000kBtuh-95p0Ec-CndReset | EUn | Rec | cWVVG | CZ01 | 15500 | Cap-kBTUh | (blank) | WinterOnly | [5 empty] | 1 | 0.146 | 0.146 | 1.61 | 1.21
NG-HVAC-Blr-HW-gt2500to10000kBtuh-95p0Ec-CndReset | EUn | Rec | cWVVG | CZ02 | 17000 | Cap-kBTUh | (blank) | WinterOnly | [5 empty] | 1 | 0.769 | 0.769 | 1.16 | 0.923
NG-HVAC-Blr-HW-gt2500to10000kBtuh-95p0Ec-CndReset | EUn | Rec | cWVVG | CZ03 | 15500 | Cap-kBTUh | (blank) | WinterOnly | [5 empty] | 1 | 0.715 | 0.715 | 1.1 | 0.887
NG-HVAC-Blr-HW-gt2500to10000kBtuh-95p0Ec-CndReset | EUn | Rec | cWVVG | CZ04 | 16800 | Cap-kBTUh | (blank) | WinterOnly | [5 empty] | 1 | 0.884 | 0.884 | 0.907 | 0.747
NG-HVAC-Blr-HW-gt2500to10000kBtuh-95p0Ec-CndReset | EUn | Rec | cWVVG | CZ05 | 15500 | Cap-kBTUh | (blank) | WinterOnly | [5 empty] | 1 | 0.897 | 0.897 | 1.07 | 0.875
NG-HVAC-Blr-HW-gt2500to10000kBtuh-95p0Ec-CndReset | EUn | Rec | cWVVG | CZ06 | 13700 | Cap-kBTUh | (blank) | WinterOnly | [5 empty] | 1 | 1.04 | 1.04 | 0.71 | 0.596
NG-HVAC-Blr-HW-gt2500to10000kBtuh-95p0Ec-CndReset | EUn | Rec | cWVVG | CZ07 | 11300 | Cap-kBTUh | (blank) | WinterOnly | [5 empty] | 1 | 0.809 | 0.809 | 0.694 | 0.575
NG-HVAC-Blr-HW-gt2500to10000kBtuh-95p0Ec-CndReset | EUn | Rec | cWVVG | CZ08 | 13900 | Cap-kBTUh | (blank) | WinterOnly | [5 empty] | 1 | 1.03 | 1.03 | 0.648 | 0.548
NG-HVAC-Blr-HW-gt2500to10000kBtuh-95p0Ec-CndReset | EUn | Rec | cWVVG | CZ09 | 13700 | Cap-kBTUh | (blank) | WinterOnly | [5 empty] | 1 | 0.828 | 0.828 | 0.698 | 0.583
NG-HVAC-Blr-HW-gt2500to10000kBtuh-95p0Ec-CndReset | EUn | Rec | cWVVG | CZ10 | 14400 | Cap-kBTUh | (blank) | WinterOnly | [5 empty] | 1 | 0.862 | 0.862 | 0.75 | 0.618
NG-HVAC-Blr-HW-gt2500to10000kBtuh-95p0Ec-CndReset | EUn | Rec | cWVVG | CZ11 | 15600 | Cap-kBTUh | (blank) | WinterOnly | [5 empty] | 1 | 0.593 | 0.593 | 0.911 | 0.718
NG-HVAC-Blr-HW-gt2500to10000kBtuh-95p0Ec-CndReset | EUn | Rec | cWVVG | CZ12 | 16800 | Cap-kBTUh | (blank) | WinterOnly | [5 empty] | 1 | 0.702 | 0.702 | 0.961 | 0.773
NG-HVAC-Blr-HW-gt2500to10000kBtuh-95p0Ec-CndReset | EUn | Rec | cWVVG | CZ13 | 16000 | Cap-kBTUh | (blank) | WinterOnly | [5 empty] | 1 | 0.531 | 0.531 | 0.799 | 0.64
NG-HVAC-Blr-HW-gt2500to10000kBtuh-95p0Ec-CndReset | EUn | Rec | cWVVG | CZ14 | 17200 | Cap-kBTUh | (blank) | WinterOnly | [5 empty] | 1 | 0.663 | 0.663 | 0.859 | 0.695
NG-HVAC-Blr-HW-gt2500to10000kBtuh-95p0Ec-CndReset | EUn | Rec | cWVVG | CZ15 | 12600 | Cap-kBTUh | (blank) | WinterOnly | [5 empty] | 1 | 0.711 | 0.711 | 0.378 | 0.321
NG-HVAC-Blr-HW-gt2500to10000kBtuh-95p0Ec-CndReset | EUn | Rec | cWVVG | CZ16 | 18400 | Cap-kBTUh | (blank) | WinterOnly | [5 empty] | 1 | 0.397 | 0.397 | 1.52 | 1.16
NG-HVAC-Blr-HW-gt2500to10000kBtuh-95p0Ec-CndReset | EUn | Ex | cAVVG | CZ01 | 16700 | Cap-kBTUh | (blank) | WinterOnly | [5 empty] | 1 | 0.382 | 0.382 | 1.94 | 1.3
NG-HVAC-Blr-HW-gt2500to10000kBtuh-95p0Ec-CndReset | EUn | Ex | cAVVG | CZ02 | 18200 | Cap-kBTUh | (blank) | WinterOnly | [5 empty] | 1 | 1.53 | 1.53 | 1.44 | 1.05
NG-HVAC-Blr-HW-gt2500to10000kBtuh-95p0Ec-CndReset | EUn | Ex | cAVVG | CZ03 | 17500 | Cap-kBTUh | (blank) | WinterOnly | [5 empty] | 1 | 1.5 | 1.5 | 1.46 | 1.08
NG-HVAC-Blr-HW-gt2500to10000kBtuh-95p0Ec-CndReset | EUn | Ex | cAVVG | CZ04 | 19100 | Cap-kBTUh | (blank) | WinterOnly | [5 empty] | 1 | 1.79 | 1.79 | 1.21 | 0.92
NG-HVAC-Blr-HW-gt2500to10000kBtuh-95p0Ec-CndReset | EUn | Ex | cAVVG | CZ05 | 17500 | Cap-kBTUh | (blank) | WinterOnly | [5 empty] | 1 | 1.74 | 1.74 | 1.43 | 1.07
NG-HVAC-Blr-HW-gt2500to10000kBtuh-95p0Ec-CndReset | EUn | Ex | cAVVG | CZ06 | 15800 | Cap-kBTUh | (blank) | WinterOnly | [5 empty] | 1 | 2.28 | 2.28 | 1.01 | 0.798
NG-HVAC-Blr-HW-gt2500to10000kBtuh-95p0Ec-CndReset | EUn | Ex | cAVVG | CZ07 | 13100 | Cap-kBTUh | (blank) | WinterOnly | [5 empty] | 1 | 2.06 | 2.06 | 1.04 | 0.81
NG-HVAC-Blr-HW-gt2500to10000kBtuh-95p0Ec-CndReset | EUn | Ex | cAVVG | CZ08 | 16000 | Cap-kBTUh | (blank) | WinterOnly | [5 empty] | 1 | 2.16 | 2.16 | 0.948 | 0.754
NG-HVAC-Blr-HW-gt2500to10000kBtuh-95p0Ec-CndReset | EUn | Ex | cAVVG | CZ09 | 16000 | Cap-kBTUh | (blank) | WinterOnly | [5 empty] | 1 | 1.91 | 1.91 | 1.01 | 0.783
NG-HVAC-Blr-HW-gt2500to10000kBtuh-95p0Ec-CndReset | EUn | Ex | cAVVG | CZ10 | 15700 | Cap-kBTUh | (blank) | WinterOnly | [5 empty] | 1 | 1.79 | 1.79 | 0.976 | 0.747
NG-HVAC-Blr-HW-gt2500to10000kBtuh-95p0Ec-CndReset | EUn | Ex | cAVVG | CZ11 | 17600 | Cap-kBTUh | (blank) | WinterOnly | [5 empty] | 1 | 1.23 | 1.23 | 1.21 | 0.86
NG-HVAC-Blr-HW-gt2500to10000kBtuh-95p0Ec-CndReset | EUn | Ex | cAVVG | CZ12 | 18300 | Cap-kBTUh | (blank) | WinterOnly | [5 empty] | 1 | 1.49 | 1.49 | 1.23 | 0.897
NG-HVAC-Blr-HW-gt2500to10000kBtuh-95p0Ec-CndReset | EUn | Ex | cAVVG | CZ13 | 17800 | Cap-kBTUh | (blank) | WinterOnly | [5 empty] | 1 | 1.23 | 1.23 | 1.05 | 0.765
NG-HVAC-Blr-HW-gt2500to10000kBtuh-95p0Ec-CndReset | EUn | Ex | cAVVG | CZ14 | 19100 | Cap-kBTUh | (blank) | WinterOnly | [5 empty] | 1 | 1.38 | 1.38 | 1.13 | 0.828
NG-HVAC-Blr-HW-gt2500to10000kBtuh-95p0Ec-CndReset | EUn | Ex | cAVVG | CZ15 | 14500 | Cap-kBTUh | (blank) | WinterOnly | [5 empty] | 1 | 1.36 | 1.36 | 0.554 | 0.445
NG-HVAC-Blr-HW-gt2500to10000kBtuh-95p0Ec-CndReset | EUn | Ex | cAVVG | CZ16 | 21300 | Cap-kBTUh | (blank) | WinterOnly | [5 empty] | 1 | 0.901 | 0.901 | 1.91 | 1.29
NG-HVAC-Blr-HW-gt2500to10000kBtuh-95p0Ec-CndReset | EUn | Ex | cPVVG | CZ01 | 16600 | Cap-kBTUh | (blank) | WinterOnly | [5 empty] | 1 | 0.719 | 0.719 | 1.37 | 0.737
NG-HVAC-Blr-HW-gt2500to10000kBtuh-95p0Ec-CndReset | EUn | Ex | cPVVG | CZ02 | 18100 | Cap-kBTUh | (blank) | WinterOnly | [5 empty] | 1 | 1.25 | 1.25 | 1.05 | 0.643
NG-HVAC-Blr-HW-gt2500to10000kBtuh-95p0Ec-CndReset | EUn | Ex | cPVVG | CZ03 | 17400 | Cap-kBTUh | (blank) | WinterOnly | [5 empty] | 1 | 1.27 | 1.27 | 1.05 | 0.66
NG-HVAC-Blr-HW-gt2500to10000kBtuh-95p0Ec-CndReset | EUn | Ex | cPVVG | CZ04 | 19000 | Cap-kBTUh | (blank) | WinterOnly | [5 empty] | 1 | 1.26 | 1.26 | 0.889 | 0.58
NG-HVAC-Blr-HW-gt2500to10000kBtuh-95p0Ec-CndReset | EUn | Ex | cPVVG | CZ05 | 17400 | Cap-kBTUh | (blank) | WinterOnly | [5 empty] | 1 | 1.36 | 1.36 | 1.03 | 0.656
NG-HVAC-Blr-HW-gt2500to10000kBtuh-95p0Ec-CndReset | EUn | Ex | cPVVG | CZ06 | 15600 | Cap-kBTUh | (blank) | WinterOnly | [5 empty] | 1 | 1.52 | 1.52 | 0.737 | 0.504
NG-HVAC-Blr-HW-gt2500to10000kBtuh-95p0Ec-CndReset | EUn | Ex | cPVVG | CZ07 | 12800 | Cap-kBTUh | (blank) | WinterOnly | [5 empty] | 1 | 1.91 | 1.91 | 0.809 | 0.556
NG-HVAC-Blr-HW-gt2500to10000kBtuh-95p0Ec-CndReset | EUn | Ex | cPVVG | CZ08 | 16000 | Cap-kBTUh | (blank) | WinterOnly | [5 empty] | 1 | 1.44 | 1.44 | 0.697 | 0.484
NG-HVAC-Blr-HW-gt2500to10000kBtuh-95p0Ec-CndReset | EUn | Ex | cPVVG | CZ09 | 16800 | Cap-kBTUh | (blank) | WinterOnly | [5 empty] | 1 | 1.46 | 1.46 | 0.767 | 0.526
NG-HVAC-Blr-HW-gt2500to10000kBtuh-95p0Ec-CndReset | EUn | Ex | cPVVG | CZ10 | 16100 | Cap-kBTUh | (blank) | WinterOnly | [5 empty] | 1 | 1.34 | 1.34 | 0.724 | 0.482
NG-HVAC-Blr-HW-gt2500to10000kBtuh-95p0Ec-CndReset | EUn | Ex | cPVVG | CZ11 | 18000 | Cap-kBTUh | (blank) | WinterOnly | [5 empty] | 1 | 0.994 | 0.994 | 0.884 | 0.534
NG-HVAC-Blr-HW-gt2500to10000kBtuh-95p0Ec-CndReset | EUn | Ex | cPVVG | CZ12 | 18500 | Cap-kBTUh | (blank) | WinterOnly | [5 empty] | 1 | 1.13 | 1.13 | 0.897 | 0.559
NG-HVAC-Blr-HW-gt2500to10000kBtuh-95p0Ec-CndReset | EUn | Ex | cPVVG | CZ13 | 18200 | Cap-kBTUh | (blank) | WinterOnly | [5 empty] | 1 | 0.993 | 0.993 | 0.767 | 0.481
NG-HVAC-Blr-HW-gt2500to10000kBtuh-95p0Ec-CndReset | EUn | Ex | cPVVG | CZ14 | 19800 | Cap-kBTUh | (blank) | WinterOnly | [5 empty] | 1 | 1.02 | 1.02 | 0.831 | 0.532
NG-HVAC-Blr-HW-gt2500to10000kBtuh-95p0Ec-CndReset | EUn | Ex | cPVVG | CZ15 | 16600 | Cap-kBTUh | (blank) | WinterOnly | [5 empty] | 1 | 1.3 | 1.3 | 0.513 | 0.373
NG-HVAC-Blr-HW-gt2500to10000kBtuh-95p0Ec-CndReset | EUn | Ex | cPVVG | CZ16 | 21300 | Cap-kBTUh | (blank) | WinterOnly | [5 empty] | 1 | 0.676 | 0.676 | 1.38 | 0.763
NG-HVAC-Blr-HW-gt2500to10000kBtuh-95p0Ec-CndReset | EUn | Ex | cWVVG | CZ01 | 16700 | Cap-kBTUh | (blank) | WinterOnly | [5 empty] | 1 | 0.279 | 0.279 | 1.94 | 1.3
NG-HVAC-Blr-HW-gt2500to10000kBtuh-95p0Ec-CndReset | EUn | Ex | cWVVG | CZ02 | 18200 | Cap-kBTUh | (blank) | WinterOnly | [5 empty] | 1 | 1.05 | 1.05 | 1.44 | 1.05
NG-HVAC-Blr-HW-gt2500to10000kBtuh-95p0Ec-CndReset | EUn | Ex | cWVVG | CZ03 | 17500 | Cap-kBTUh | (blank) | WinterOnly | [5 empty] | 1 | 1.09 | 1.09 | 1.46 | 1.08
NG-HVAC-Blr-HW-gt2500to10000kBtuh-95p0Ec-CndReset | EUn | Ex | cWVVG | CZ04 | 19100 | Cap-kBTUh | (blank) | WinterOnly | [5 empty] | 1 | 1.21 | 1.21 | 1.21 | 0.92
NG-HVAC-Blr-HW-gt2500to10000kBtuh-95p0Ec-CndReset | EUn | Ex | cWVVG | CZ05 | 17500 | Cap-kBTUh | (blank) | WinterOnly | [5 empty] | 1 | 1.25 | 1.25 | 1.43 | 1.07
NG-HVAC-Blr-HW-gt2500to10000kBtuh-95p0Ec-CndReset | EUn | Ex | cWVVG | CZ06 | 15800 | Cap-kBTUh | (blank) | WinterOnly | [5 empty] | 1 | 1.62 | 1.62 | 1.01 | 0.798
NG-HVAC-Blr-HW-gt2500to10000kBtuh-95p0Ec-CndReset | EUn | Ex | cWVVG | CZ07 | 13100 | Cap-kBTUh | (blank) | WinterOnly | [5 empty] | 1 | 1.43 | 1.43 | 1.04 | 0.81
NG-HVAC-Blr-HW-gt2500to10000kBtuh-95p0Ec-CndReset | EUn | Ex | cWVVG | CZ08 | 16000 | Cap-kBTUh | (blank) | WinterOnly | [5 empty] | 1 | 1.58 | 1.58 | 0.948 | 0.754
NG-HVAC-Blr-HW-gt2500to10000kBtuh-95p0Ec-CndReset | EUn | Ex | cWVVG | CZ09 | 16000 | Cap-kBTUh | (blank) | WinterOnly | [5 empty] | 1 | 1.31 | 1.31 | 1.01 | 0.784
NG-HVAC-Blr-HW-gt2500to10000kBtuh-95p0Ec-CndReset | EUn | Ex | cWVVG | CZ10 | 15700 | Cap-kBTUh | (blank) | WinterOnly | [5 empty] | 1 | 1.24 | 1.24 | 0.976 | 0.747
NG-HVAC-Blr-HW-gt2500to10000kBtuh-95p0Ec-CndReset | EUn | Ex | cWVVG | CZ11 | 17600 | Cap-kBTUh | (blank) | WinterOnly | [5 empty] | 1 | 0.802 | 0.802 | 1.21 | 0.86
NG-HVAC-Blr-HW-gt2500to10000kBtuh-95p0Ec-CndReset | EUn | Ex | cWVVG | CZ12 | 18300 | Cap-kBTUh | (blank) | WinterOnly | [5 empty] | 1 | 1.01 | 1.01 | 1.23 | 0.902
NG-HVAC-Blr-HW-gt2500to10000kBtuh-95p0Ec-CndReset | EUn | Ex | cWVVG | CZ13 | 17800 | Cap-kBTUh | (blank) | WinterOnly | [5 empty] | 1 | 0.76 | 0.76 | 1.05 | 0.766
NG-HVAC-Blr-HW-gt2500to10000kBtuh-95p0Ec-CndReset | EUn | Ex | cWVVG | CZ14 | 19100 | Cap-kBTUh | (blank) | WinterOnly | [5 empty] | 1 | 0.842 | 0.842 | 1.13 | 0.828
NG-HVAC-Blr-HW-gt2500to10000kBtuh-95p0Ec-CndReset | EUn | Ex | cWVVG | CZ15 | 14500 | Cap-kBTUh | (blank) | WinterOnly | [5 empty] | 1 | 0.943 | 0.943 | 0.554 | 0.444
NG-HVAC-Blr-HW-gt2500to10000kBtuh-95p0Ec-CndReset | EUn | Ex | cWVVG | CZ16 | 21300 | Cap-kBTUh | (blank) | WinterOnly | [5 empty] | 1 | 0.618 | 0.618 | 1.91 | 1.29
NG-HVAC-Blr-HW-gt2500to10000kBtuh-95p0Ec-CndReset | EUn | Old | cAVVG | CZ01 | 18500 | Cap-kBTUh | (blank) | WinterOnly | [5 empty] | 1 | 0.543 | 0.543 | 2.17 | 1.48
NG-HVAC-Blr-HW-gt2500to10000kBtuh-95p0Ec-CndReset | EUn | Old | cAVVG | CZ02 | 21200 | Cap-kBTUh | (blank) | WinterOnly | [5 empty] | 1 | 2.12 | 2.12 | 1.72 | 1.26
NG-HVAC-Blr-HW-gt2500to10000kBtuh-95p0Ec-CndReset | EUn | Old | cAVVG | CZ03 | 19200 | Cap-kBTUh | (blank) | WinterOnly | [5 empty] | 1 | 1.66 | 1.66 | 1.64 | 1.23
NG-HVAC-Blr-HW-gt2500to10000kBtuh-95p0Ec-CndReset | EUn | Old | cAVVG | CZ04 | 21200 | Cap-kBTUh | (blank) | WinterOnly | [5 empty] | 1 | 2.36 | 2.36 | 1.46 | 1.13
NG-HVAC-Blr-HW-gt2500to10000kBtuh-95p0Ec-CndReset | EUn | Old | cAVVG | CZ05 | 19100 | Cap-kBTUh | (blank) | WinterOnly | [5 empty] | 1 | 2.13 | 2.13 | 1.58 | 1.2
NG-HVAC-Blr-HW-gt2500to10000kBtuh-95p0Ec-CndReset | EUn | Old | cAVVG | CZ06 | 16800 | Cap-kBTUh | (blank) | WinterOnly | [5 empty] | 1 | 3.03 | 3.03 | 1.26 | 1.01
NG-HVAC-Blr-HW-gt2500to10000kBtuh-95p0Ec-CndReset | EUn | Old | cAVVG | CZ07 | 13900 | Cap-kBTUh | (blank) | WinterOnly | [5 empty] | 1 | 2.67 | 2.67 | 1.22 | 0.962
NG-HVAC-Blr-HW-gt2500to10000kBtuh-95p0Ec-CndReset | EUn | Old | cAVVG | CZ08 | 17000 | Cap-kBTUh | (blank) | WinterOnly | [5 empty] | 1 | 3.08 | 3.08 | 1.22 | 0.979
NG-HVAC-Blr-HW-gt2500to10000kBtuh-95p0Ec-CndReset | EUn | Old | cAVVG | CZ09 | 17100 | Cap-kBTUh | (blank) | WinterOnly | [5 empty] | 1 | 2.83 | 2.83 | 1.29 | 1.01
NG-HVAC-Blr-HW-gt2500to10000kBtuh-95p0Ec-CndReset | EUn | Old | cAVVG | CZ10 | 18000 | Cap-kBTUh | (blank) | WinterOnly | [5 empty] | 1 | 2.92 | 2.92 | 1.35 | 1.05
NG-HVAC-Blr-HW-gt2500to10000kBtuh-95p0Ec-CndReset | EUn | Old | cAVVG | CZ11 | 20100 | Cap-kBTUh | (blank) | WinterOnly | [5 empty] | 1 | 2.31 | 2.31 | 1.57 | 1.15
NG-HVAC-Blr-HW-gt2500to10000kBtuh-95p0Ec-CndReset | EUn | Old | cAVVG | CZ12 | 20700 | Cap-kBTUh | (blank) | WinterOnly | [5 empty] | 1 | 2.41 | 2.41 | 1.53 | 1.15
NG-HVAC-Blr-HW-gt2500to10000kBtuh-95p0Ec-CndReset | EUn | Old | cAVVG | CZ13 | 19900 | Cap-kBTUh | (blank) | WinterOnly | [5 empty] | 1 | 2.42 | 2.42 | 1.41 | 1.06
NG-HVAC-Blr-HW-gt2500to10000kBtuh-95p0Ec-CndReset | EUn | Old | cAVVG | CZ14 | 21900 | Cap-kBTUh | (blank) | WinterOnly | [5 empty] | 1 | 2.59 | 2.59 | 1.47 | 1.12
NG-HVAC-Blr-HW-gt2500to10000kBtuh-95p0Ec-CndReset | EUn | Old | cAVVG | CZ15 | 16000 | Cap-kBTUh | (blank) | WinterOnly | [5 empty] | 1 | 3.38 | 3.38 | 0.973 | 0.801
NG-HVAC-Blr-HW-gt2500to10000kBtuh-95p0Ec-CndReset | EUn | Old | cAVVG | CZ16 | 25200 | Cap-kBTUh | (blank) | WinterOnly | [5 empty] | 1 | 1.5 | 1.5 | 2.08 | 1.44
NG-HVAC-Blr-HW-gt2500to10000kBtuh-95p0Ec-CndReset | EUn | Old | cPVVG | CZ01 | 18400 | Cap-kBTUh | (blank) | WinterOnly | [5 empty] | 1 | 1.56 | 1.56 | 1.69 | 0.991
NG-HVAC-Blr-HW-gt2500to10000kBtuh-95p0Ec-CndReset | EUn | Old | cPVVG | CZ02 | 21100 | Cap-kBTUh | (blank) | WinterOnly | [5 empty] | 1 | 2.45 | 2.45 | 1.41 | 0.934
NG-HVAC-Blr-HW-gt2500to10000kBtuh-95p0Ec-CndReset | EUn | Old | cPVVG | CZ03 | 19100 | Cap-kBTUh | (blank) | WinterOnly | [5 empty] | 1 | 2.38 | 2.38 | 1.36 | 0.923
NG-HVAC-Blr-HW-gt2500to10000kBtuh-95p0Ec-CndReset | EUn | Old | cPVVG | CZ04 | 21100 | Cap-kBTUh | (blank) | WinterOnly | [5 empty] | 1 | 2.64 | 2.64 | 1.24 | 0.882
NG-HVAC-Blr-HW-gt2500to10000kBtuh-95p0Ec-CndReset | EUn | Old | cPVVG | CZ05 | 18900 | Cap-kBTUh | (blank) | WinterOnly | [5 empty] | 1 | 2.64 | 2.64 | 1.32 | 0.914
NG-HVAC-Blr-HW-gt2500to10000kBtuh-95p0Ec-CndReset | EUn | Old | cPVVG | CZ06 | 16500 | Cap-kBTUh | (blank) | WinterOnly | [5 empty] | 1 | 3.4 | 3.4 | 1.12 | 0.828
NG-HVAC-Blr-HW-gt2500to10000kBtuh-95p0Ec-CndReset | EUn | Old | cPVVG | CZ07 | 13400 | Cap-kBTUh | (blank) | WinterOnly | [5 empty] | 1 | 3.59 | 3.59 | 1.12 | 0.823
NG-HVAC-Blr-HW-gt2500to10000kBtuh-95p0Ec-CndReset | EUn | Old | cPVVG | CZ08 | 17100 | Cap-kBTUh | (blank) | WinterOnly | [5 empty] | 1 | 3.41 | 3.41 | 1.1 | 0.83
NG-HVAC-Blr-HW-gt2500to10000kBtuh-95p0Ec-CndReset | EUn | Old | cPVVG | CZ09 | 17900 | Cap-kBTUh | (blank) | WinterOnly | [5 empty] | 1 | 3.44 | 3.44 | 1.2 | 0.896
NG-HVAC-Blr-HW-gt2500to10000kBtuh-95p0Ec-CndReset | EUn | Old | cPVVG | CZ10 | 18500 | Cap-kBTUh | (blank) | WinterOnly | [5 empty] | 1 | 3.15 | 3.15 | 1.18 | 0.852
NG-HVAC-Blr-HW-gt2500to10000kBtuh-95p0Ec-CndReset | EUn | Old | cPVVG | CZ11 | 20500 | Cap-kBTUh | (blank) | WinterOnly | [5 empty] | 1 | 2.51 | 2.51 | 1.28 | 0.851
NG-HVAC-Blr-HW-gt2500to10000kBtuh-95p0Ec-CndReset | EUn | Old | cPVVG | CZ12 | 20900 | Cap-kBTUh | (blank) | WinterOnly | [5 empty] | 1 | 2.57 | 2.57 | 1.27 | 0.866
NG-HVAC-Blr-HW-gt2500to10000kBtuh-95p0Ec-CndReset | EUn | Old | cPVVG | CZ13 | 20300 | Cap-kBTUh | (blank) | WinterOnly | [5 empty] | 1 | 2.63 | 2.63 | 1.17 | 0.808
NG-HVAC-Blr-HW-gt2500to10000kBtuh-95p0Ec-CndReset | EUn | Old | cPVVG | CZ14 | 22500 | Cap-kBTUh | (blank) | WinterOnly | [5 empty] | 1 | 2.56 | 2.56 | 1.23 | 0.864
NG-HVAC-Blr-HW-gt2500to10000kBtuh-95p0Ec-CndReset | EUn | Old | cPVVG | CZ15 | 18200 | Cap-kBTUh | (blank) | WinterOnly | [5 empty] | 1 | 4.1 | 4.1 | 1.03 | 0.815
NG-HVAC-Blr-HW-gt2500to10000kBtuh-95p0Ec-CndReset | EUn | Old | cPVVG | CZ16 | 25200 | Cap-kBTUh | (blank) | WinterOnly | [5 empty] | 1 | 1.5 | 1.5 | 1.6 | 0.955
NG-HVAC-Blr-HW-gt2500to10000kBtuh-95p0Ec-CndReset | EUn | Old | cWVVG | CZ01 | 18500 | Cap-kBTUh | (blank) | WinterOnly | [5 empty] | 1 | 0.514 | 0.514 | 2.17 | 1.48
NG-HVAC-Blr-HW-gt2500to10000kBtuh-95p0Ec-CndReset | EUn | Old | cWVVG | CZ02 | 21200 | Cap-kBTUh | (blank) | WinterOnly | [5 empty] | 1 | 1.83 | 1.83 | 1.72 | 1.26
NG-HVAC-Blr-HW-gt2500to10000kBtuh-95p0Ec-CndReset | EUn | Old | cWVVG | CZ03 | 19200 | Cap-kBTUh | (blank) | WinterOnly | [5 empty] | 1 | 1.49 | 1.49 | 1.64 | 1.23
NG-HVAC-Blr-HW-gt2500to10000kBtuh-95p0Ec-CndReset | EUn | Old | cWVVG | CZ04 | 21200 | Cap-kBTUh | (blank) | WinterOnly | [5 empty] | 1 | 2 | 2 | 1.46 | 1.13
NG-HVAC-Blr-HW-gt2500to10000kBtuh-95p0Ec-CndReset | EUn | Old | cWVVG | CZ05 | 19100 | Cap-kBTUh | (blank) | WinterOnly | [5 empty] | 1 | 1.83 | 1.83 | 1.58 | 1.2
NG-HVAC-Blr-HW-gt2500to10000kBtuh-95p0Ec-CndReset | EUn | Old | cWVVG | CZ06 | 16800 | Cap-kBTUh | (blank) | WinterOnly | [5 empty] | 1 | 2.6 | 2.6 | 1.26 | 1.01
NG-HVAC-Blr-HW-gt2500to10000kBtuh-95p0Ec-CndReset | EUn | Old | cWVVG | CZ07 | 13900 | Cap-kBTUh | (blank) | WinterOnly | [5 empty] | 1 | 2.33 | 2.33 | 1.22 | 0.962
NG-HVAC-Blr-HW-gt2500to10000kBtuh-95p0Ec-CndReset | EUn | Old | cWVVG | CZ08 | 17000 | Cap-kBTUh | (blank) | WinterOnly | [5 empty] | 1 | 2.59 | 2.59 | 1.22 | 0.979
NG-HVAC-Blr-HW-gt2500to10000kBtuh-95p0Ec-CndReset | EUn | Old | cWVVG | CZ09 | 17100 | Cap-kBTUh | (blank) | WinterOnly | [5 empty] | 1 | 2.37 | 2.37 | 1.29 | 1.01
NG-HVAC-Blr-HW-gt2500to10000kBtuh-95p0Ec-CndReset | EUn | Old | cWVVG | CZ10 | 18000 | Cap-kBTUh | (blank) | WinterOnly | [5 empty] | 1 | 2.31 | 2.31 | 1.35 | 1.05
NG-HVAC-Blr-HW-gt2500to10000kBtuh-95p0Ec-CndReset | EUn | Old | cWVVG | CZ11 | 20100 | Cap-kBTUh | (blank) | WinterOnly | [5 empty] | 1 | 1.8 | 1.8 | 1.57 | 1.15
NG-HVAC-Blr-HW-gt2500to10000kBtuh-95p0Ec-CndReset | EUn | Old | cWVVG | CZ12 | 20700 | Cap-kBTUh | (blank) | WinterOnly | [5 empty] | 1 | 1.99 | 1.99 | 1.53 | 1.15
NG-HVAC-Blr-HW-gt2500to10000kBtuh-95p0Ec-CndReset | EUn | Old | cWVVG | CZ13 | 19900 | Cap-kBTUh | (blank) | WinterOnly | [5 empty] | 1 | 1.96 | 1.96 | 1.41 | 1.06
NG-HVAC-Blr-HW-gt2500to10000kBtuh-95p0Ec-CndReset | EUn | Old | cWVVG | CZ14 | 21900 | Cap-kBTUh | (blank) | WinterOnly | [5 empty] | 1 | 2.04 | 2.04 | 1.47 | 1.12
NG-HVAC-Blr-HW-gt2500to10000kBtuh-95p0Ec-CndReset | EUn | Old | cWVVG | CZ15 | 16000 | Cap-kBTUh | (blank) | WinterOnly | [5 empty] | 1 | 2.73 | 2.73 | 0.973 | 0.801
NG-HVAC-Blr-HW-gt2500to10000kBtuh-95p0Ec-CndReset | EUn | Old | cWVVG | CZ16 | 25200 | Cap-kBTUh | (blank) | WinterOnly | [5 empty] | 1 | 1.27 | 1.27 | 2.08 | 1.44
NG-HVAC-Blr-HW-gt2500to10000kBtuh-95p0Ec-CndReset | Rt3 | New | cAVVG | CZ01 | 1120 | Cap-kBTUh | (blank) | WinterOnly | [5 empty] | 1 | 0.365 | 0.365 | 1.4 | 1.14
NG-HVAC-Blr-HW-gt2500to10000kBtuh-95p0Ec-CndReset | Rt3 | New | cAVVG | CZ02 | 1340 | Cap-kBTUh | (blank) | WinterOnly | [5 empty] | 1 | 0.947 | 0.947 | 1.03 | 0.876
NG-HVAC-Blr-HW-gt2500to10000kBtuh-95p0Ec-CndReset | Rt3 | New | cAVVG | CZ03 | 1220 | Cap-kBTUh | (blank) | WinterOnly | [5 empty] | 1 | 0.81 | 0.81 | 0.888 | 0.76
NG-HVAC-Blr-HW-gt2500to10000kBtuh-95p0Ec-CndReset | Rt3 | New | cAVVG | CZ04 | 1270 | Cap-kBTUh | (blank) | WinterOnly | [5 empty] | 1 | 0.794 | 0.794 | 0.76 | 0.659
NG-HVAC-Blr-HW-gt2500to10000kBtuh-95p0Ec-CndReset | Rt3 | New | cAVVG | CZ05 | 1070 | Cap-kBTUh | (blank) | WinterOnly | [5 empty] | 1 | 0.796 | 0.796 | 0.804 | 0.696
NG-HVAC-Blr-HW-gt2500to10000kBtuh-95p0Ec-CndReset | Rt3 | New | cAVVG | CZ06 | 841 | Cap-kBTUh | (blank) | WinterOnly | [5 empty] | 1 | 0.656 | 0.656 | 0.537 | 0.48
NG-HVAC-Blr-HW-gt2500to10000kBtuh-95p0Ec-CndReset | Rt3 | New | cAVVG | CZ07 | 578 | Cap-kBTUh | (blank) | WinterOnly | [5 empty] | 1 | 0.557 | 0.557 | 0.515 | 0.464
NG-HVAC-Blr-HW-gt2500to10000kBtuh-95p0Ec-CndReset | Rt3 | New | cAVVG | CZ08 | 904 | Cap-kBTUh | (blank) | WinterOnly | [5 empty] | 1 | 0.645 | 0.645 | 0.439 | 0.396
NG-HVAC-Blr-HW-gt2500to10000kBtuh-95p0Ec-CndReset | Rt3 | New | cAVVG | CZ09 | 933 | Cap-kBTUh | (blank) | WinterOnly | [5 empty] | 1 | 0.507 | 0.507 | 0.47 | 0.415
NG-HVAC-Blr-HW-gt2500to10000kBtuh-95p0Ec-CndReset | Rt3 | New | cAVVG | CZ10 | 1070 | Cap-kBTUh | (blank) | WinterOnly | [5 empty] | 1 | 0.582 | 0.582 | 0.55 | 0.479
NG-HVAC-Blr-HW-gt2500to10000kBtuh-95p0Ec-CndReset | Rt3 | New | cAVVG | CZ11 | 1150 | Cap-kBTUh | (blank) | WinterOnly | [5 empty] | 1 | 0.573 | 0.573 | 0.821 | 0.69
NG-HVAC-Blr-HW-gt2500to10000kBtuh-95p0Ec-CndReset | Rt3 | New | cAVVG | CZ12 | 1310 | Cap-kBTUh | (blank) | WinterOnly | [5 empty] | 1 | 0.655 | 0.655 | 0.857 | 0.722
NG-HVAC-Blr-HW-gt2500to10000kBtuh-95p0Ec-CndReset | Rt3 | New | cAVVG | CZ13 | 1260 | Cap-kBTUh | (blank) | WinterOnly | [5 empty] | 1 | 0.463 | 0.463 | 0.706 | 0.596
NG-HVAC-Blr-HW-gt2500to10000kBtuh-95p0Ec-CndReset | Rt3 | New | cAVVG | CZ14 | 1230 | Cap-kBTUh | (blank) | WinterOnly | [5 empty] | 1 | 0.681 | 0.681 | 0.751 | 0.644
NG-HVAC-Blr-HW-gt2500to10000kBtuh-95p0Ec-CndReset | Rt3 | New | cAVVG | CZ15 | 543 | Cap-kBTUh | (blank) | WinterOnly | [5 empty] | 1 | 0.391 | 0.391 | 0.281 | 0.258
NG-HVAC-Blr-HW-gt2500to10000kBtuh-95p0Ec-CndReset | Rt3 | New | cAVVG | CZ16 | 1550 | Cap-kBTUh | (blank) | WinterOnly | [5 empty] | 1 | 0.681 | 0.681 | 1.6 | 1.29
NG-HVAC-Blr-HW-gt2500to10000kBtuh-95p0Ec-CndReset | Rt3 | New | cPVVG | CZ01 | 1110 | Cap-kBTUh | (blank) | WinterOnly | [5 empty] | 1 | 0.51 | 0.51 | 1.44 | 1.17
NG-HVAC-Blr-HW-gt2500to10000kBtuh-95p0Ec-CndReset | Rt3 | New | cPVVG | CZ02 | 1350 | Cap-kBTUh | (blank) | WinterOnly | [5 empty] | 1 | 0.329 | 0.329 | 0.891 | 0.748
NG-HVAC-Blr-HW-gt2500to10000kBtuh-95p0Ec-CndReset | Rt3 | New | cPVVG | CZ03 | 1210 | Cap-kBTUh | (blank) | WinterOnly | [5 empty] | 1 | 0.74 | 0.74 | 0.932 | 0.801
NG-HVAC-Blr-HW-gt2500to10000kBtuh-95p0Ec-CndReset | Rt3 | New | cPVVG | CZ04 | 1280 | Cap-kBTUh | (blank) | WinterOnly | [5 empty] | 1 | 0.238 | 0.238 | 0.567 | 0.485
NG-HVAC-Blr-HW-gt2500to10000kBtuh-95p0Ec-CndReset | Rt3 | New | cPVVG | CZ05 | 1060 | Cap-kBTUh | (blank) | WinterOnly | [5 empty] | 1 | 0.768 | 0.768 | 0.852 | 0.74
NG-HVAC-Blr-HW-gt2500to10000kBtuh-95p0Ec-CndReset | Rt3 | New | cPVVG | CZ06 | 823 | Cap-kBTUh | (blank) | WinterOnly | [5 empty] | 1 | 0.746 | 0.746 | 0.61 | 0.549
NG-HVAC-Blr-HW-gt2500to10000kBtuh-95p0Ec-CndReset | Rt3 | New | cPVVG | CZ07 | 574 | Cap-kBTUh | (blank) | WinterOnly | [5 empty] | 1 | 0.672 | 0.672 | 0.573 | 0.517
NG-HVAC-Blr-HW-gt2500to10000kBtuh-95p0Ec-CndReset | Rt3 | New | cPVVG | CZ08 | 933 | Cap-kBTUh | (blank) | WinterOnly | [5 empty] | 1 | 0.0857 | 0.0857 | 0.2 | 0.178
NG-HVAC-Blr-HW-gt2500to10000kBtuh-95p0Ec-CndReset | Rt3 | New | cPVVG | CZ09 | 1030 | Cap-kBTUh | (blank) | WinterOnly | [5 empty] | 1 | 0.128 | 0.128 | 0.344 | 0.301
NG-HVAC-Blr-HW-gt2500to10000kBtuh-95p0Ec-CndReset | Rt3 | New | cPVVG | CZ10 | 1140 | Cap-kBTUh | (blank) | WinterOnly | [5 empty] | 1 | 0.0561 | 0.0561 | 0.329 | 0.276
NG-HVAC-Blr-HW-gt2500to10000kBtuh-95p0Ec-CndReset | Rt3 | New | cPVVG | CZ11 | 1250 | Cap-kBTUh | (blank) | WinterOnly | [5 empty] | 1 | 0.032 | 0.032 | 0.615 | 0.503
NG-HVAC-Blr-HW-gt2500to10000kBtuh-95p0Ec-CndReset | Rt3 | New | cPVVG | CZ12 | 1400 | Cap-kBTUh | (blank) | WinterOnly | [5 empty] | 1 | 0.0422 | 0.0422 | 0.611 | 0.498
NG-HVAC-Blr-HW-gt2500to10000kBtuh-95p0Ec-CndReset | Rt3 | New | cPVVG | CZ13 | 1370 | Cap-kBTUh | (blank) | WinterOnly | [5 empty] | 1 | 0.0146 | 0.0146 | 0.505 | 0.412
NG-HVAC-Blr-HW-gt2500to10000kBtuh-95p0Ec-CndReset | Rt3 | New | cPVVG | CZ14 | 1340 | Cap-kBTUh | (blank) | WinterOnly | [5 empty] | 1 | 0.0863 | 0.0863 | 0.553 | 0.465
NG-HVAC-Blr-HW-gt2500to10000kBtuh-95p0Ec-CndReset | Rt3 | New | cPVVG | CZ15 | 702 | Cap-kBTUh | (blank) | WinterOnly | [5 empty] | 1 | 0.359 | 0.359 | 0.406 | 0.371
NG-HVAC-Blr-HW-gt2500to10000kBtuh-95p0Ec-CndReset | Rt3 | New | cPVVG | CZ16 | 1540 | Cap-kBTUh | (blank) | WinterOnly | [5 empty] | 1 | 0.561 | 0.561 | 1.62 | 1.3
NG-HVAC-Blr-HW-gt2500to10000kBtuh-95p0Ec-CndReset | Rt3 | New | cWVVG | CZ01 | 1120 | Cap-kBTUh | (blank) | WinterOnly | [5 empty] | 1 | 0.347 | 0.347 | 1.4 | 1.14
NG-HVAC-Blr-HW-gt2500to10000kBtuh-95p0Ec-CndReset | Rt3 | New | cWVVG | CZ02 | 1340 | Cap-kBTUh | (blank) | WinterOnly | [5 empty] | 1 | 0.825 | 0.825 | 1.03 | 0.876
NG-HVAC-Blr-HW-gt2500to10000kBtuh-95p0Ec-CndReset | Rt3 | New | cWVVG | CZ03 | 1220 | Cap-kBTUh | (blank) | WinterOnly | [5 empty] | 1 | 0.738 | 0.738 | 0.888 | 0.76
NG-HVAC-Blr-HW-gt2500to10000kBtuh-95p0Ec-CndReset | Rt3 | New | cWVVG | CZ04 | 1270 | Cap-kBTUh | (blank) | WinterOnly | [5 empty] | 1 | 0.729 | 0.729 | 0.76 | 0.659
NG-HVAC-Blr-HW-gt2500to10000kBtuh-95p0Ec-CndReset | Rt3 | New | cWVVG | CZ05 | 1070 | Cap-kBTUh | (blank) | WinterOnly | [5 empty] | 1 | 0.714 | 0.714 | 0.804 | 0.696
NG-HVAC-Blr-HW-gt2500to10000kBtuh-95p0Ec-CndReset | Rt3 | New | cWVVG | CZ06 | 841 | Cap-kBTUh | (blank) | WinterOnly | [5 empty] | 1 | 0.584 | 0.584 | 0.537 | 0.48
NG-HVAC-Blr-HW-gt2500to10000kBtuh-95p0Ec-CndReset | Rt3 | New | cWVVG | CZ07 | 578 | Cap-kBTUh | (blank) | WinterOnly | [5 empty] | 1 | 0.534 | 0.534 | 0.515 | 0.464
NG-HVAC-Blr-HW-gt2500to10000kBtuh-95p0Ec-CndReset | Rt3 | New | cWVVG | CZ08 | 904 | Cap-kBTUh | (blank) | WinterOnly | [5 empty] | 1 | 0.599 | 0.599 | 0.439 | 0.396
NG-HVAC-Blr-HW-gt2500to10000kBtuh-95p0Ec-CndReset | Rt3 | New | cWVVG | CZ09 | 933 | Cap-kBTUh | (blank) | WinterOnly | [5 empty] | 1 | 0.399 | 0.399 | 0.47 | 0.415
NG-HVAC-Blr-HW-gt2500to10000kBtuh-95p0Ec-CndReset | Rt3 | New | cWVVG | CZ10 | 1070 | Cap-kBTUh | (blank) | WinterOnly | [5 empty] | 1 | 0.57 | 0.57 | 0.55 | 0.479
NG-HVAC-Blr-HW-gt2500to10000kBtuh-95p0Ec-CndReset | Rt3 | New | cWVVG | CZ11 | 1150 | Cap-kBTUh | (blank) | WinterOnly | [5 empty] | 1 | 0.397 | 0.397 | 0.821 | 0.69
NG-HVAC-Blr-HW-gt2500to10000kBtuh-95p0Ec-CndReset | Rt3 | New | cWVVG | CZ12 | 1310 | Cap-kBTUh | (blank) | WinterOnly | [5 empty] | 1 | 0.554 | 0.554 | 0.857 | 0.722
NG-HVAC-Blr-HW-gt2500to10000kBtuh-95p0Ec-CndReset | Rt3 | New | cWVVG | CZ13 | 1260 | Cap-kBTUh | (blank) | WinterOnly | [5 empty] | 1 | 0.381 | 0.381 | 0.706 | 0.596
NG-HVAC-Blr-HW-gt2500to10000kBtuh-95p0Ec-CndReset | Rt3 | New | cWVVG | CZ14 | 1230 | Cap-kBTUh | (blank) | WinterOnly | [5 empty] | 1 | 0.618 | 0.618 | 0.752 | 0.645
NG-HVAC-Blr-HW-gt2500to10000kBtuh-95p0Ec-CndReset | Rt3 | New | cWVVG | CZ15 | 543 | Cap-kBTUh | (blank) | WinterOnly | [5 empty] | 1 | 0.383 | 0.383 | 0.281 | 0.258
NG-HVAC-Blr-HW-gt2500to10000kBtuh-95p0Ec-CndReset | Rt3 | New | cWVVG | CZ16 | 1550 | Cap-kBTUh | (blank) | WinterOnly | [5 empty] | 1 | 0.605 | 0.605 | 1.6 | 1.29
NG-HVAC-Blr-HW-gt2500to10000kBtuh-95p0Ec-CndReset | Rt3 | Rec | cAVVG | CZ01 | 1050 | Cap-kBTUh | (blank) | WinterOnly | [5 empty] | 1 | 0.417 | 0.417 | 1.05 | 0.813
NG-HVAC-Blr-HW-gt2500to10000kBtuh-95p0Ec-CndReset | Rt3 | Rec | cAVVG | CZ02 | 1300 | Cap-kBTUh | (blank) | WinterOnly | [5 empty] | 1 | 0.616 | 0.616 | 0.669 | 0.539
NG-HVAC-Blr-HW-gt2500to10000kBtuh-95p0Ec-CndReset | Rt3 | Rec | cAVVG | CZ03 | 1160 | Cap-kBTUh | (blank) | WinterOnly | [5 empty] | 1 | 0.57 | 0.57 | 0.577 | 0.476
NG-HVAC-Blr-HW-gt2500to10000kBtuh-95p0Ec-CndReset | Rt3 | Rec | cAVVG | CZ04 | 1210 | Cap-kBTUh | (blank) | WinterOnly | [5 empty] | 1 | 0.416 | 0.416 | 0.414 | 0.34
NG-HVAC-Blr-HW-gt2500to10000kBtuh-95p0Ec-CndReset | Rt3 | Rec | cAVVG | CZ05 | 1000 | Cap-kBTUh | (blank) | WinterOnly | [5 empty] | 1 | 0.543 | 0.543 | 0.502 | 0.417
NG-HVAC-Blr-HW-gt2500to10000kBtuh-95p0Ec-CndReset | Rt3 | Rec | cAVVG | CZ06 | 802 | Cap-kBTUh | (blank) | WinterOnly | [5 empty] | 1 | 0.294 | 0.294 | 0.2 | 0.167
NG-HVAC-Blr-HW-gt2500to10000kBtuh-95p0Ec-CndReset | Rt3 | Rec | cAVVG | CZ07 | 539 | Cap-kBTUh | (blank) | WinterOnly | [5 empty] | 1 | 0.306 | 0.306 | 0.182 | 0.153
NG-HVAC-Blr-HW-gt2500to10000kBtuh-95p0Ec-CndReset | Rt3 | Rec | cAVVG | CZ08 | 863 | Cap-kBTUh | (blank) | WinterOnly | [5 empty] | 1 | 0.265 | 0.265 | 0.151 | 0.128
NG-HVAC-Blr-HW-gt2500to10000kBtuh-95p0Ec-CndReset | Rt3 | Rec | cAVVG | CZ09 | 898 | Cap-kBTUh | (blank) | WinterOnly | [5 empty] | 1 | 0.248 | 0.248 | 0.185 | 0.151
NG-HVAC-Blr-HW-gt2500to10000kBtuh-95p0Ec-CndReset | Rt3 | Rec | cAVVG | CZ10 | 1010 | Cap-kBTUh | (blank) | WinterOnly | [5 empty] | 1 | 0.282 | 0.282 | 0.261 | 0.211
NG-HVAC-Blr-HW-gt2500to10000kBtuh-95p0Ec-CndReset | Rt3 | Rec | cAVVG | CZ11 | 1120 | Cap-kBTUh | (blank) | WinterOnly | [5 empty] | 1 | 0.273 | 0.273 | 0.457 | 0.355
NG-HVAC-Blr-HW-gt2500to10000kBtuh-95p0Ec-CndReset | Rt3 | Rec | cAVVG | CZ12 | 1260 | Cap-kBTUh | (blank) | WinterOnly | [5 empty] | 1 | 0.301 | 0.301 | 0.493 | 0.388
NG-HVAC-Blr-HW-gt2500to10000kBtuh-95p0Ec-CndReset | Rt3 | Rec | cAVVG | CZ13 | 1210 | Cap-kBTUh | (blank) | WinterOnly | [5 empty] | 1 | 0.199 | 0.199 | 0.392 | 0.307
NG-HVAC-Blr-HW-gt2500to10000kBtuh-95p0Ec-CndReset | Rt3 | Rec | cAVVG | CZ14 | 1200 | Cap-kBTUh | (blank) | WinterOnly | [5 empty] | 1 | 0.33 | 0.33 | 0.389 | 0.311
NG-HVAC-Blr-HW-gt2500to10000kBtuh-95p0Ec-CndReset | Rt3 | Rec | cAVVG | CZ15 | 514 | Cap-kBTUh | (blank) | WinterOnly | [5 empty] | 1 | 0.12 | 0.12 | 0.072 | 0.0608
NG-HVAC-Blr-HW-gt2500to10000kBtuh-95p0Ec-CndReset | Rt3 | Rec | cAVVG | CZ16 | 1550 | Cap-kBTUh | (blank) | WinterOnly | [5 empty] | 1 | 0.348 | 0.348 | 1.13 | 0.859
NG-HVAC-Blr-HW-gt2500to10000kBtuh-95p0Ec-CndReset | Rt3 | Rec | cPVVG | CZ01 | 1040 | Cap-kBTUh | (blank) | WinterOnly | [5 empty] | 1 | 0.554 | 0.554 | 1.11 | 0.875
NG-HVAC-Blr-HW-gt2500to10000kBtuh-95p0Ec-CndReset | Rt3 | Rec | cPVVG | CZ02 | 1310 | Cap-kBTUh | (blank) | WinterOnly | [5 empty] | 1 | 0.206 | 0.206 | 0.584 | 0.467
NG-HVAC-Blr-HW-gt2500to10000kBtuh-95p0Ec-CndReset | Rt3 | Rec | cPVVG | CZ03 | 1150 | Cap-kBTUh | (blank) | WinterOnly | [5 empty] | 1 | 0.554 | 0.554 | 0.621 | 0.517
NG-HVAC-Blr-HW-gt2500to10000kBtuh-95p0Ec-CndReset | Rt3 | Rec | cPVVG | CZ04 | 1230 | Cap-kBTUh | (blank) | WinterOnly | [5 empty] | 1 | 0.153 | 0.153 | 0.358 | 0.294
NG-HVAC-Blr-HW-gt2500to10000kBtuh-95p0Ec-CndReset | Rt3 | Rec | cPVVG | CZ05 | 991 | Cap-kBTUh | (blank) | WinterOnly | [5 empty] | 1 | 0.572 | 0.572 | 0.553 | 0.464
NG-HVAC-Blr-HW-gt2500to10000kBtuh-95p0Ec-CndReset | Rt3 | Rec | cPVVG | CZ06 | 803 | Cap-kBTUh | (blank) | WinterOnly | [5 empty] | 1 | 0.33 | 0.33 | 0.229 | 0.195
NG-HVAC-Blr-HW-gt2500to10000kBtuh-95p0Ec-CndReset | Rt3 | Rec | cPVVG | CZ07 | 535 | Cap-kBTUh | (blank) | WinterOnly | [5 empty] | 1 | 0.35 | 0.35 | 0.21 | 0.18
NG-HVAC-Blr-HW-gt2500to10000kBtuh-95p0Ec-CndReset | Rt3 | Rec | cPVVG | CZ08 | 916 | Cap-kBTUh | (blank) | WinterOnly | [5 empty] | 1 | 0.0521 | 0.0521 | 0.0987 | 0.0828
NG-HVAC-Blr-HW-gt2500to10000kBtuh-95p0Ec-CndReset | Rt3 | Rec | cPVVG | CZ09 | 993 | Cap-kBTUh | (blank) | WinterOnly | [5 empty] | 1 | 0.0638 | 0.0638 | 0.175 | 0.143
NG-HVAC-Blr-HW-gt2500to10000kBtuh-95p0Ec-CndReset | Rt3 | Rec | cPVVG | CZ10 | 1080 | Cap-kBTUh | (blank) | WinterOnly | [5 empty] | 1 | 0.0482 | 0.0482 | 0.22 | 0.177
NG-HVAC-Blr-HW-gt2500to10000kBtuh-95p0Ec-CndReset | Rt3 | Rec | cPVVG | CZ11 | 1190 | Cap-kBTUh | (blank) | WinterOnly | [5 empty] | 1 | 0.0354 | 0.0354 | 0.423 | 0.329
NG-HVAC-Blr-HW-gt2500to10000kBtuh-95p0Ec-CndReset | Rt3 | Rec | cPVVG | CZ12 | 1350 | Cap-kBTUh | (blank) | WinterOnly | [5 empty] | 1 | 0.0336 | 0.0336 | 0.431 | 0.336
NG-HVAC-Blr-HW-gt2500to10000kBtuh-95p0Ec-CndReset | Rt3 | Rec | cPVVG | CZ13 | 1320 | Cap-kBTUh | (blank) | WinterOnly | [5 empty] | 1 | 0.0244 | 0.0244 | 0.346 | 0.267
NG-HVAC-Blr-HW-gt2500to10000kBtuh-95p0Ec-CndReset | Rt3 | Rec | cPVVG | CZ14 | 1280 | Cap-kBTUh | (blank) | WinterOnly | [5 empty] | 1 | 0.0617 | 0.0617 | 0.356 | 0.284
NG-HVAC-Blr-HW-gt2500to10000kBtuh-95p0Ec-CndReset | Rt3 | Rec | cPVVG | CZ15 | 679 | Cap-kBTUh | (blank) | WinterOnly | [5 empty] | 1 | 0.173 | 0.173 | 0.146 | 0.126
NG-HVAC-Blr-HW-gt2500to10000kBtuh-95p0Ec-CndReset | Rt3 | Rec | cPVVG | CZ16 | 1540 | Cap-kBTUh | (blank) | WinterOnly | [5 empty] | 1 | 0.306 | 0.306 | 1.17 | 0.893
NG-HVAC-Blr-HW-gt2500to10000kBtuh-95p0Ec-CndReset | Rt3 | Rec | cWVVG | CZ01 | 1050 | Cap-kBTUh | (blank) | WinterOnly | [5 empty] | 1 | 0.386 | 0.386 | 1.05 | 0.813
NG-HVAC-Blr-HW-gt2500to10000kBtuh-95p0Ec-CndReset | Rt3 | Rec | cWVVG | CZ02 | 1300 | Cap-kBTUh | (blank) | WinterOnly | [5 empty] | 1 | 0.514 | 0.514 | 0.669 | 0.539
NG-HVAC-Blr-HW-gt2500to10000kBtuh-95p0Ec-CndReset | Rt3 | Rec | cWVVG | CZ03 | 1160 | Cap-kBTUh | (blank) | WinterOnly | [5 empty] | 1 | 0.513 | 0.513 | 0.577 | 0.476
NG-HVAC-Blr-HW-gt2500to10000kBtuh-95p0Ec-CndReset | Rt3 | Rec | cWVVG | CZ04 | 1210 | Cap-kBTUh | (blank) | WinterOnly | [5 empty] | 1 | 0.464 | 0.464 | 0.414 | 0.34
NG-HVAC-Blr-HW-gt2500to10000kBtuh-95p0Ec-CndReset | Rt3 | Rec | cWVVG | CZ05 | 1000 | Cap-kBTUh | (blank) | WinterOnly | [5 empty] | 1 | 0.48 | 0.48 | 0.502 | 0.417
NG-HVAC-Blr-HW-gt2500to10000kBtuh-95p0Ec-CndReset | Rt3 | Rec | cWVVG | CZ06 | 802 | Cap-kBTUh | (blank) | WinterOnly | [5 empty] | 1 | 0.295 | 0.295 | 0.2 | 0.167
NG-HVAC-Blr-HW-gt2500to10000kBtuh-95p0Ec-CndReset | Rt3 | Rec | cWVVG | CZ07 | 539 | Cap-kBTUh | (blank) | WinterOnly | [5 empty] | 1 | 0.285 | 0.285 | 0.182 | 0.153
NG-HVAC-Blr-HW-gt2500to10000kBtuh-95p0Ec-CndReset | Rt3 | Rec | cWVVG | CZ08 | 863 | Cap-kBTUh | (blank) | WinterOnly | [5 empty] | 1 | 0.225 | 0.225 | 0.151 | 0.128
NG-HVAC-Blr-HW-gt2500to10000kBtuh-95p0Ec-CndReset | Rt3 | Rec | cWVVG | CZ09 | 898 | Cap-kBTUh | (blank) | WinterOnly | [5 empty] | 1 | 0.19 | 0.19 | 0.185 | 0.151
NG-HVAC-Blr-HW-gt2500to10000kBtuh-95p0Ec-CndReset | Rt3 | Rec | cWVVG | CZ10 | 1010 | Cap-kBTUh | (blank) | WinterOnly | [5 empty] | 1 | 0.257 | 0.257 | 0.261 | 0.211
NG-HVAC-Blr-HW-gt2500to10000kBtuh-95p0Ec-CndReset | Rt3 | Rec | cWVVG | CZ11 | 1120 | Cap-kBTUh | (blank) | WinterOnly | [5 empty] | 1 | 0.147 | 0.147 | 0.457 | 0.355
NG-HVAC-Blr-HW-gt2500to10000kBtuh-95p0Ec-CndReset | Rt3 | Rec | cWVVG | CZ12 | 1260 | Cap-kBTUh | (blank) | WinterOnly | [5 empty] | 1 | 0.2 | 0.2 | 0.493 | 0.388
NG-HVAC-Blr-HW-gt2500to10000kBtuh-95p0Ec-CndReset | Rt3 | Rec | cWVVG | CZ13 | 1210 | Cap-kBTUh | (blank) | WinterOnly | [5 empty] | 1 | 0.178 | 0.178 | 0.392 | 0.307
NG-HVAC-Blr-HW-gt2500to10000kBtuh-95p0Ec-CndReset | Rt3 | Rec | cWVVG | CZ14 | 1200 | Cap-kBTUh | (blank) | WinterOnly | [5 empty] | 1 | 0.28 | 0.28 | 0.389 | 0.311
NG-HVAC-Blr-HW-gt2500to10000kBtuh-95p0Ec-CndReset | Rt3 | Rec | cWVVG | CZ15 | 514 | Cap-kBTUh | (blank) | WinterOnly | [5 empty] | 1 | 0.119 | 0.119 | 0.072 | 0.0608
NG-HVAC-Blr-HW-gt2500to10000kBtuh-95p0Ec-CndReset | Rt3 | Rec | cWVVG | CZ16 | 1550 | Cap-kBTUh | (blank) | WinterOnly | [5 empty] | 1 | 0.341 | 0.341 | 1.13 | 0.859
NG-HVAC-Blr-HW-gt2500to10000kBtuh-95p0Ec-CndReset | Rt3 | Ex | cAVVG | CZ01 | 1030 | Cap-kBTUh | (blank) | WinterOnly | [5 empty] | 1 | 1.26 | 1.26 | 1.54 | 1.17
NG-HVAC-Blr-HW-gt2500to10000kBtuh-95p0Ec-CndReset | Rt3 | Ex | cAVVG | CZ02 | 1220 | Cap-kBTUh | (blank) | WinterOnly | [5 empty] | 1 | 0.875 | 0.875 | 0.773 | 0.598
NG-HVAC-Blr-HW-gt2500to10000kBtuh-95p0Ec-CndReset | Rt3 | Ex | cAVVG | CZ03 | 1070 | Cap-kBTUh | (blank) | WinterOnly | [5 empty] | 1 | 0.802 | 0.802 | 0.706 | 0.572
NG-HVAC-Blr-HW-gt2500to10000kBtuh-95p0Ec-CndReset | Rt3 | Ex | cAVVG | CZ04 | 1130 | Cap-kBTUh | (blank) | WinterOnly | [5 empty] | 1 | 0.685 | 0.685 | 0.517 | 0.418
NG-HVAC-Blr-HW-gt2500to10000kBtuh-95p0Ec-CndReset | Rt3 | Ex | cAVVG | CZ05 | 943 | Cap-kBTUh | (blank) | WinterOnly | [5 empty] | 1 | 1.1 | 1.1 | 0.707 | 0.585
NG-HVAC-Blr-HW-gt2500to10000kBtuh-95p0Ec-CndReset | Rt3 | Ex | cAVVG | CZ06 | 705 | Cap-kBTUh | (blank) | WinterOnly | [5 empty] | 1 | 0.431 | 0.431 | 0.29 | 0.245
NG-HVAC-Blr-HW-gt2500to10000kBtuh-95p0Ec-CndReset | Rt3 | Ex | cAVVG | CZ07 | 437 | Cap-kBTUh | (blank) | WinterOnly | [5 empty] | 1 | 0.642 | 0.642 | 0.329 | 0.285
NG-HVAC-Blr-HW-gt2500to10000kBtuh-95p0Ec-CndReset | Rt3 | Ex | cAVVG | CZ08 | 781 | Cap-kBTUh | (blank) | WinterOnly | [5 empty] | 1 | 0.37 | 0.37 | 0.186 | 0.156
NG-HVAC-Blr-HW-gt2500to10000kBtuh-95p0Ec-CndReset | Rt3 | Ex | cAVVG | CZ09 | 830 | Cap-kBTUh | (blank) | WinterOnly | [5 empty] | 1 | 0.368 | 0.368 | 0.265 | 0.217
NG-HVAC-Blr-HW-gt2500to10000kBtuh-95p0Ec-CndReset | Rt3 | Ex | cAVVG | CZ10 | 924 | Cap-kBTUh | (blank) | WinterOnly | [5 empty] | 1 | 0.502 | 0.502 | 0.351 | 0.281
NG-HVAC-Blr-HW-gt2500to10000kBtuh-95p0Ec-CndReset | Rt3 | Ex | cAVVG | CZ11 | 1260 | Cap-kBTUh | (blank) | WinterOnly | [5 empty] | 1 | 0.475 | 0.475 | 0.643 | 0.474
NG-HVAC-Blr-HW-gt2500to10000kBtuh-95p0Ec-CndReset | Rt3 | Ex | cAVVG | CZ12 | 1280 | Cap-kBTUh | (blank) | WinterOnly | [5 empty] | 1 | 0.473 | 0.473 | 0.616 | 0.463
NG-HVAC-Blr-HW-gt2500to10000kBtuh-95p0Ec-CndReset | Rt3 | Ex | cAVVG | CZ13 | 1310 | Cap-kBTUh | (blank) | WinterOnly | [5 empty] | 1 | 0.31 | 0.31 | 0.475 | 0.348
NG-HVAC-Blr-HW-gt2500to10000kBtuh-95p0Ec-CndReset | Rt3 | Ex | cAVVG | CZ14 | 1330 | Cap-kBTUh | (blank) | WinterOnly | [5 empty] | 1 | 0.531 | 0.531 | 0.544 | 0.415
NG-HVAC-Blr-HW-gt2500to10000kBtuh-95p0Ec-CndReset | Rt3 | Ex | cAVVG | CZ15 | 652 | Cap-kBTUh | (blank) | WinterOnly | [5 empty] | 1 | 0.223 | 0.223 | 0.135 | 0.115
NG-HVAC-Blr-HW-gt2500to10000kBtuh-95p0Ec-CndReset | Rt3 | Ex | cAVVG | CZ16 | 1690 | Cap-kBTUh | (blank) | WinterOnly | [5 empty] | 1 | 0.297 | 0.297 | 1.3 | 0.875
NG-HVAC-Blr-HW-gt2500to10000kBtuh-95p0Ec-CndReset | Rt3 | Ex | cPVVG | CZ01 | 1020 | Cap-kBTUh | (blank) | WinterOnly | [5 empty] | 1 | 1.41 | 1.41 | 1.58 | 1.22
NG-HVAC-Blr-HW-gt2500to10000kBtuh-95p0Ec-CndReset | Rt3 | Ex | cPVVG | CZ02 | 1260 | Cap-kBTUh | (blank) | WinterOnly | [5 empty] | 1 | 0.348 | 0.348 | 0.71 | 0.549
NG-HVAC-Blr-HW-gt2500to10000kBtuh-95p0Ec-CndReset | Rt3 | Ex | cPVVG | CZ03 | 1070 | Cap-kBTUh | (blank) | WinterOnly | [5 empty] | 1 | 0.725 | 0.725 | 0.728 | 0.592
NG-HVAC-Blr-HW-gt2500to10000kBtuh-95p0Ec-CndReset | Rt3 | Ex | cPVVG | CZ04 | 1170 | Cap-kBTUh | (blank) | WinterOnly | [5 empty] | 1 | 0.376 | 0.376 | 0.479 | 0.387
NG-HVAC-Blr-HW-gt2500to10000kBtuh-95p0Ec-CndReset | Rt3 | Ex | cPVVG | CZ05 | 938 | Cap-kBTUh | (blank) | WinterOnly | [5 empty] | 1 | 0.918 | 0.918 | 0.729 | 0.605
NG-HVAC-Blr-HW-gt2500to10000kBtuh-95p0Ec-CndReset | Rt3 | Ex | cPVVG | CZ06 | 703 | Cap-kBTUh | (blank) | WinterOnly | [5 empty] | 1 | 0.423 | 0.423 | 0.302 | 0.256
NG-HVAC-Blr-HW-gt2500to10000kBtuh-95p0Ec-CndReset | Rt3 | Ex | cPVVG | CZ07 | 434 | Cap-kBTUh | (blank) | WinterOnly | [5 empty] | 1 | 0.567 | 0.567 | 0.339 | 0.293
NG-HVAC-Blr-HW-gt2500to10000kBtuh-95p0Ec-CndReset | Rt3 | Ex | cPVVG | CZ08 | 848 | Cap-kBTUh | (blank) | WinterOnly | [5 empty] | 1 | 0.118 | 0.118 | 0.162 | 0.137
NG-HVAC-Blr-HW-gt2500to10000kBtuh-95p0Ec-CndReset | Rt3 | Ex | cPVVG | CZ09 | 931 | Cap-kBTUh | (blank) | WinterOnly | [5 empty] | 1 | 0.0985 | 0.0985 | 0.283 | 0.234
NG-HVAC-Blr-HW-gt2500to10000kBtuh-95p0Ec-CndReset | Rt3 | Ex | cPVVG | CZ10 | 990 | Cap-kBTUh | (blank) | WinterOnly | [5 empty] | 1 | 0.152 | 0.152 | 0.34 | 0.273
NG-HVAC-Blr-HW-gt2500to10000kBtuh-95p0Ec-CndReset | Rt3 | Ex | cPVVG | CZ11 | 1330 | Cap-kBTUh | (blank) | WinterOnly | [5 empty] | 1 | 0.0915 | 0.0915 | 0.683 | 0.509
NG-HVAC-Blr-HW-gt2500to10000kBtuh-95p0Ec-CndReset | Rt3 | Ex | cPVVG | CZ12 | 1360 | Cap-kBTUh | (blank) | WinterOnly | [5 empty] | 1 | 0.0981 | 0.0981 | 0.589 | 0.441
NG-HVAC-Blr-HW-gt2500to10000kBtuh-95p0Ec-CndReset | Rt3 | Ex | cPVVG | CZ13 | 1380 | Cap-kBTUh | (blank) | WinterOnly | [5 empty] | 1 | 0.0465 | 0.0465 | 0.494 | 0.364
NG-HVAC-Blr-HW-gt2500to10000kBtuh-95p0Ec-CndReset | Rt3 | Ex | cPVVG | CZ14 | 1420 | Cap-kBTUh | (blank) | WinterOnly | [5 empty] | 1 | 0.109 | 0.109 | 0.583 | 0.449
NG-HVAC-Blr-HW-gt2500to10000kBtuh-95p0Ec-CndReset | Rt3 | Ex | cPVVG | CZ15 | 773 | Cap-kBTUh | (blank) | WinterOnly | [5 empty] | 1 | 0.0941 | 0.0941 | 0.294 | 0.253
NG-HVAC-Blr-HW-gt2500to10000kBtuh-95p0Ec-CndReset | Rt3 | Ex | cPVVG | CZ16 | 1690 | Cap-kBTUh | (blank) | WinterOnly | [5 empty] | 1 | 0.23 | 0.23 | 1.33 | 0.889
NG-HVAC-Blr-HW-gt2500to10000kBtuh-95p0Ec-CndReset | Rt3 | Ex | cWVVG | CZ01 | 1030 | Cap-kBTUh | (blank) | WinterOnly | [5 empty] | 1 | 1.1 | 1.1 | 1.54 | 1.17
NG-HVAC-Blr-HW-gt2500to10000kBtuh-95p0Ec-CndReset | Rt3 | Ex | cWVVG | CZ02 | 1220 | Cap-kBTUh | (blank) | WinterOnly | [5 empty] | 1 | 0.676 | 0.676 | 0.773 | 0.598
NG-HVAC-Blr-HW-gt2500to10000kBtuh-95p0Ec-CndReset | Rt3 | Ex | cWVVG | CZ03 | 1070 | Cap-kBTUh | (blank) | WinterOnly | [5 empty] | 1 | 0.777 | 0.777 | 0.706 | 0.572
NG-HVAC-Blr-HW-gt2500to10000kBtuh-95p0Ec-CndReset | Rt3 | Ex | cWVVG | CZ04 | 1130 | Cap-kBTUh | (blank) | WinterOnly | [5 empty] | 1 | 0.569 | 0.569 | 0.517 | 0.418
NG-HVAC-Blr-HW-gt2500to10000kBtuh-95p0Ec-CndReset | Rt3 | Ex | cWVVG | CZ05 | 943 | Cap-kBTUh | (blank) | WinterOnly | [5 empty] | 1 | 0.99 | 0.99 | 0.707 | 0.585
NG-HVAC-Blr-HW-gt2500to10000kBtuh-95p0Ec-CndReset | Rt3 | Ex | cWVVG | CZ06 | 705 | Cap-kBTUh | (blank) | WinterOnly | [5 empty] | 1 | 0.396 | 0.396 | 0.29 | 0.245
NG-HVAC-Blr-HW-gt2500to10000kBtuh-95p0Ec-CndReset | Rt3 | Ex | cWVVG | CZ07 | 437 | Cap-kBTUh | (blank) | WinterOnly | [5 empty] | 1 | 0.667 | 0.667 | 0.329 | 0.285
NG-HVAC-Blr-HW-gt2500to10000kBtuh-95p0Ec-CndReset | Rt3 | Ex | cWVVG | CZ08 | 781 | Cap-kBTUh | (blank) | WinterOnly | [5 empty] | 1 | 0.307 | 0.307 | 0.186 | 0.157
NG-HVAC-Blr-HW-gt2500to10000kBtuh-95p0Ec-CndReset | Rt3 | Ex | cWVVG | CZ09 | 830 | Cap-kBTUh | (blank) | WinterOnly | [5 empty] | 1 | 0.334 | 0.334 | 0.265 | 0.217
NG-HVAC-Blr-HW-gt2500to10000kBtuh-95p0Ec-CndReset | Rt3 | Ex | cWVVG | CZ10 | 924 | Cap-kBTUh | (blank) | WinterOnly | [5 empty] | 1 | 0.428 | 0.428 | 0.351 | 0.281
NG-HVAC-Blr-HW-gt2500to10000kBtuh-95p0Ec-CndReset | Rt3 | Ex | cWVVG | CZ11 | 1260 | Cap-kBTUh | (blank) | WinterOnly | [5 empty] | 1 | 0.327 | 0.327 | 0.643 | 0.474
NG-HVAC-Blr-HW-gt2500to10000kBtuh-95p0Ec-CndReset | Rt3 | Ex | cWVVG | CZ12 | 1280 | Cap-kBTUh | (blank) | WinterOnly | [5 empty] | 1 | 0.369 | 0.369 | 0.616 | 0.463
NG-HVAC-Blr-HW-gt2500to10000kBtuh-95p0Ec-CndReset | Rt3 | Ex | cWVVG | CZ13 | 1310 | Cap-kBTUh | (blank) | WinterOnly | [5 empty] | 1 | 0.191 | 0.191 | 0.475 | 0.348
NG-HVAC-Blr-HW-gt2500to10000kBtuh-95p0Ec-CndReset | Rt3 | Ex | cWVVG | CZ14 | 1330 | Cap-kBTUh | (blank) | WinterOnly | [5 empty] | 1 | 0.386 | 0.386 | 0.544 | 0.415
NG-HVAC-Blr-HW-gt2500to10000kBtuh-95p0Ec-CndReset | Rt3 | Ex | cWVVG | CZ15 | 652 | Cap-kBTUh | (blank) | WinterOnly | [5 empty] | 1 | 0.113 | 0.113 | 0.135 | 0.115
NG-HVAC-Blr-HW-gt2500to10000kBtuh-95p0Ec-CndReset | Rt3 | Ex | cWVVG | CZ16 | 1690 | Cap-kBTUh | (blank) | WinterOnly | [5 empty] | 1 | 0.229 | 0.229 | 1.3 | 0.875
NG-HVAC-Blr-HW-gt2500to10000kBtuh-95p0Ec-CndReset | Rt3 | Old | cAVVG | CZ01 | 969 | Cap-kBTUh | (blank) | WinterOnly | [5 empty] | 1 | 1.89 | 1.89 | 1.94 | 1.56
NG-HVAC-Blr-HW-gt2500to10000kBtuh-95p0Ec-CndReset | Rt3 | Old | cAVVG | CZ02 | 1160 | Cap-kBTUh | (blank) | WinterOnly | [5 empty] | 1 | 0.811 | 0.811 | 0.902 | 0.735
NG-HVAC-Blr-HW-gt2500to10000kBtuh-95p0Ec-CndReset | Rt3 | Old | cAVVG | CZ03 | 998 | Cap-kBTUh | (blank) | WinterOnly | [5 empty] | 1 | 0.918 | 0.918 | 0.832 | 0.703
NG-HVAC-Blr-HW-gt2500to10000kBtuh-95p0Ec-CndReset | Rt3 | Old | cAVVG | CZ04 | 1040 | Cap-kBTUh | (blank) | WinterOnly | [5 empty] | 1 | 0.704 | 0.704 | 0.667 | 0.565
NG-HVAC-Blr-HW-gt2500to10000kBtuh-95p0Ec-CndReset | Rt3 | Old | cAVVG | CZ05 | 851 | Cap-kBTUh | (blank) | WinterOnly | [5 empty] | 1 | 1.43 | 1.43 | 0.901 | 0.775
NG-HVAC-Blr-HW-gt2500to10000kBtuh-95p0Ec-CndReset | Rt3 | Old | cAVVG | CZ06 | 610 | Cap-kBTUh | (blank) | WinterOnly | [5 empty] | 1 | 0.629 | 0.629 | 0.456 | 0.403
NG-HVAC-Blr-HW-gt2500to10000kBtuh-95p0Ec-CndReset | Rt3 | Old | cAVVG | CZ07 | 368 | Cap-kBTUh | (blank) | WinterOnly | [5 empty] | 1 | 0.51 | 0.51 | 0.388 | 0.345
NG-HVAC-Blr-HW-gt2500to10000kBtuh-95p0Ec-CndReset | Rt3 | Old | cAVVG | CZ08 | 689 | Cap-kBTUh | (blank) | WinterOnly | [5 empty] | 1 | 0.349 | 0.349 | 0.249 | 0.218
NG-HVAC-Blr-HW-gt2500to10000kBtuh-95p0Ec-CndReset | Rt3 | Old | cAVVG | CZ09 | 740 | Cap-kBTUh | (blank) | WinterOnly | [5 empty] | 1 | 0.474 | 0.474 | 0.392 | 0.34
NG-HVAC-Blr-HW-gt2500to10000kBtuh-95p0Ec-CndReset | Rt3 | Old | cAVVG | CZ10 | 847 | Cap-kBTUh | (blank) | WinterOnly | [5 empty] | 1 | 0.558 | 0.558 | 0.499 | 0.424
NG-HVAC-Blr-HW-gt2500to10000kBtuh-95p0Ec-CndReset | Rt3 | Old | cAVVG | CZ11 | 1330 | Cap-kBTUh | (blank) | WinterOnly | [5 empty] | 1 | 0.408 | 0.408 | 0.807 | 0.625
NG-HVAC-Blr-HW-gt2500to10000kBtuh-95p0Ec-CndReset | Rt3 | Old | cAVVG | CZ12 | 1260 | Cap-kBTUh | (blank) | WinterOnly | [5 empty] | 1 | 0.381 | 0.381 | 0.71 | 0.56
NG-HVAC-Blr-HW-gt2500to10000kBtuh-95p0Ec-CndReset | Rt3 | Old | cAVVG | CZ13 | 1360 | Cap-kBTUh | (blank) | WinterOnly | [5 empty] | 1 | 0.208 | 0.208 | 0.574 | 0.445
NG-HVAC-Blr-HW-gt2500to10000kBtuh-95p0Ec-CndReset | Rt3 | Old | cAVVG | CZ14 | 1400 | Cap-kBTUh | (blank) | WinterOnly | [5 empty] | 1 | 0.507 | 0.507 | 0.703 | 0.565
NG-HVAC-Blr-HW-gt2500to10000kBtuh-95p0Ec-CndReset | Rt3 | Old | cAVVG | CZ15 | 672 | Cap-kBTUh | (blank) | WinterOnly | [5 empty] | 1 | 0.258 | 0.258 | 0.218 | 0.191
NG-HVAC-Blr-HW-gt2500to10000kBtuh-95p0Ec-CndReset | Rt3 | Old | cAVVG | CZ16 | 1770 | Cap-kBTUh | (blank) | WinterOnly | [5 empty] | 1 | 0.353 | 0.353 | 1.38 | 0.934
NG-HVAC-Blr-HW-gt2500to10000kBtuh-95p0Ec-CndReset | Rt3 | Old | cPVVG | CZ01 | 959 | Cap-kBTUh | (blank) | WinterOnly | [5 empty] | 1 | 1.23 | 1.23 | 1.94 | 1.57
NG-HVAC-Blr-HW-gt2500to10000kBtuh-95p0Ec-CndReset | Rt3 | Old | cPVVG | CZ02 | 1180 | Cap-kBTUh | (blank) | WinterOnly | [5 empty] | 1 | 0.32 | 0.32 | 0.872 | 0.712
NG-HVAC-Blr-HW-gt2500to10000kBtuh-95p0Ec-CndReset | Rt3 | Old | cPVVG | CZ03 | 987 | Cap-kBTUh | (blank) | WinterOnly | [5 empty] | 1 | 0.572 | 0.572 | 0.828 | 0.699
NG-HVAC-Blr-HW-gt2500to10000kBtuh-95p0Ec-CndReset | Rt3 | Old | cPVVG | CZ04 | 1060 | Cap-kBTUh | (blank) | WinterOnly | [5 empty] | 1 | 0.298 | 0.298 | 0.658 | 0.559
NG-HVAC-Blr-HW-gt2500to10000kBtuh-95p0Ec-CndReset | Rt3 | Old | cPVVG | CZ05 | 846 | Cap-kBTUh | (blank) | WinterOnly | [5 empty] | 1 | 0.87 | 0.87 | 0.883 | 0.76
NG-HVAC-Blr-HW-gt2500to10000kBtuh-95p0Ec-CndReset | Rt3 | Old | cPVVG | CZ06 | 606 | Cap-kBTUh | (blank) | WinterOnly | [5 empty] | 1 | 0.389 | 0.389 | 0.446 | 0.394
NG-HVAC-Blr-HW-gt2500to10000kBtuh-95p0Ec-CndReset | Rt3 | Old | cPVVG | CZ07 | 351 | Cap-kBTUh | (blank) | WinterOnly | [5 empty] | 1 | 0.349 | 0.349 | 0.399 | 0.356
NG-HVAC-Blr-HW-gt2500to10000kBtuh-95p0Ec-CndReset | Rt3 | Old | cPVVG | CZ08 | 719 | Cap-kBTUh | (blank) | WinterOnly | [5 empty] | 1 | 0.155 | 0.155 | 0.237 | 0.208
NG-HVAC-Blr-HW-gt2500to10000kBtuh-95p0Ec-CndReset | Rt3 | Old | cPVVG | CZ09 | 786 | Cap-kBTUh | (blank) | WinterOnly | [5 empty] | 1 | 0.205 | 0.205 | 0.515 | 0.447
NG-HVAC-Blr-HW-gt2500to10000kBtuh-95p0Ec-CndReset | Rt3 | Old | cPVVG | CZ10 | 861 | Cap-kBTUh | (blank) | WinterOnly | [5 empty] | 1 | 0.228 | 0.228 | 0.55 | 0.468
NG-HVAC-Blr-HW-gt2500to10000kBtuh-95p0Ec-CndReset | Rt3 | Old | cPVVG | CZ11 | 1340 | Cap-kBTUh | (blank) | WinterOnly | [5 empty] | 1 | 0.194 | 0.194 | 1.01 | 0.8
NG-HVAC-Blr-HW-gt2500to10000kBtuh-95p0Ec-CndReset | Rt3 | Old | cPVVG | CZ12 | 1280 | Cap-kBTUh | (blank) | WinterOnly | [5 empty] | 1 | 0.106 | 0.106 | 0.761 | 0.605
NG-HVAC-Blr-HW-gt2500to10000kBtuh-95p0Ec-CndReset | Rt3 | Old | cPVVG | CZ13 | 1360 | Cap-kBTUh | (blank) | WinterOnly | [5 empty] | 1 | 0.0318 | 0.0318 | 0.681 | 0.537
NG-HVAC-Blr-HW-gt2500to10000kBtuh-95p0Ec-CndReset | Rt3 | Old | cPVVG | CZ14 | 1410 | Cap-kBTUh | (blank) | WinterOnly | [5 empty] | 1 | 0.171 | 0.171 | 0.901 | 0.737
NG-HVAC-Blr-HW-gt2500to10000kBtuh-95p0Ec-CndReset | Rt3 | Old | cPVVG | CZ15 | 721 | Cap-kBTUh | (blank) | WinterOnly | [5 empty] | 1 | 1.5 | 1.5 | 0.923 | 0.818
NG-HVAC-Blr-HW-gt2500to10000kBtuh-95p0Ec-CndReset | Rt3 | Old | cPVVG | CZ16 | 1770 | Cap-kBTUh | (blank) | WinterOnly | [5 empty] | 1 | 0.226 | 0.226 | 1.38 | 0.933
NG-HVAC-Blr-HW-gt2500to10000kBtuh-95p0Ec-CndReset | Rt3 | Old | cWVVG | CZ01 | 969 | Cap-kBTUh | (blank) | WinterOnly | [5 empty] | 1 | 1.9 | 1.9 | 1.94 | 1.56
NG-HVAC-Blr-HW-gt2500to10000kBtuh-95p0Ec-CndReset | Rt3 | Old | cWVVG | CZ02 | 1160 | Cap-kBTUh | (blank) | WinterOnly | [5 empty] | 1 | 0.833 | 0.833 | 0.902 | 0.735
NG-HVAC-Blr-HW-gt2500to10000kBtuh-95p0Ec-CndReset | Rt3 | Old | cWVVG | CZ03 | 998 | Cap-kBTUh | (blank) | WinterOnly | [5 empty] | 1 | 0.921 | 0.921 | 0.832 | 0.703
NG-HVAC-Blr-HW-gt2500to10000kBtuh-95p0Ec-CndReset | Rt3 | Old | cWVVG | CZ04 | 1040 | Cap-kBTUh | (blank) | WinterOnly | [5 empty] | 1 | 0.728 | 0.728 | 0.667 | 0.565
NG-HVAC-Blr-HW-gt2500to10000kBtuh-95p0Ec-CndReset | Rt3 | Old | cWVVG | CZ05 | 851 | Cap-kBTUh | (blank) | WinterOnly | [5 empty] | 1 | 1.43 | 1.43 | 0.896 | 0.771
NG-HVAC-Blr-HW-gt2500to10000kBtuh-95p0Ec-CndReset | Rt3 | Old | cWVVG | CZ06 | 610 | Cap-kBTUh | (blank) | WinterOnly | [5 empty] | 1 | 0.621 | 0.621 | 0.456 | 0.403
NG-HVAC-Blr-HW-gt2500to10000kBtuh-95p0Ec-CndReset | Rt3 | Old | cWVVG | CZ07 | 368 | Cap-kBTUh | (blank) | WinterOnly | [5 empty] | 1 | 0.513 | 0.513 | 0.388 | 0.345
NG-HVAC-Blr-HW-gt2500to10000kBtuh-95p0Ec-CndReset | Rt3 | Old | cWVVG | CZ08 | 689 | Cap-kBTUh | (blank) | WinterOnly | [5 empty] | 1 | 0.403 | 0.403 | 0.248 | 0.218
NG-HVAC-Blr-HW-gt2500to10000kBtuh-95p0Ec-CndReset | Rt3 | Old | cWVVG | CZ09 | 740 | Cap-kBTUh | (blank) | WinterOnly | [5 empty] | 1 | 0.473 | 0.473 | 0.392 | 0.34
NG-HVAC-Blr-HW-gt2500to10000kBtuh-95p0Ec-CndReset | Rt3 | Old | cWVVG | CZ10 | 847 | Cap-kBTUh | (blank) | WinterOnly | [5 empty] | 1 | 0.595 | 0.595 | 0.499 | 0.424
NG-HVAC-Blr-HW-gt2500to10000kBtuh-95p0Ec-CndReset | Rt3 | Old | cWVVG | CZ11 | 1330 | Cap-kBTUh | (blank) | WinterOnly | [5 empty] | 1 | 0.423 | 0.423 | 0.807 | 0.625
NG-HVAC-Blr-HW-gt2500to10000kBtuh-95p0Ec-CndReset | Rt3 | Old | cWVVG | CZ12 | 1260 | Cap-kBTUh | (blank) | WinterOnly | [5 empty] | 1 | 0.403 | 0.403 | 0.71 | 0.56
NG-HVAC-Blr-HW-gt2500to10000kBtuh-95p0Ec-CndReset | Rt3 | Old | cWVVG | CZ13 | 1360 | Cap-kBTUh | (blank) | WinterOnly | [5 empty] | 1 | 0.22 | 0.22 | 0.574 | 0.445
NG-HVAC-Blr-HW-gt2500to10000kBtuh-95p0Ec-CndReset | Rt3 | Old | cWVVG | CZ14 | 1400 | Cap-kBTUh | (blank) | WinterOnly | [5 empty] | 1 | 0.541 | 0.541 | 0.703 | 0.565
NG-HVAC-Blr-HW-gt2500to10000kBtuh-95p0Ec-CndReset | Rt3 | Old | cWVVG | CZ15 | 672 | Cap-kBTUh | (blank) | WinterOnly | [5 empty] | 1 | 0.256 | 0.256 | 0.218 | 0.191
NG-HVAC-Blr-HW-gt2500to10000kBtuh-95p0Ec-CndReset | Rt3 | Old | cWVVG | CZ16 | 1770 | Cap-kBTUh | (blank) | WinterOnly | [5 empty] | 1 | 0.354 | 0.354 | 1.38 | 0.934
NG-HVAC-Blr-HW-gt2500to10000kBtuh-95p0Ec-CndReset | Hsp | New | cAVVG | CZ01 | 2200 | Cap-kBTUh | (blank) | WinterOnly | [5 empty] | 1 | -0.289 | -0.289 | 3.85 | 2.98
NG-HVAC-Blr-HW-gt2500to10000kBtuh-95p0Ec-CndReset | Hsp | New | cAVVG | CZ02 | 2530 | Cap-kBTUh | (blank) | WinterOnly | [5 empty] | 1 | 0.0938 | 0.0938 | 2.76 | 2.14
NG-HVAC-Blr-HW-gt2500to10000kBtuh-95p0Ec-CndReset | Hsp | New | cAVVG | CZ03 | 2210 | Cap-kBTUh | (blank) | WinterOnly | [5 empty] | 1 | -0.0308 | -0.0308 | 2.54 | 1.96
NG-HVAC-Blr-HW-gt2500to10000kBtuh-95p0Ec-CndReset | Hsp | New | cAVVG | CZ04 | 2540 | Cap-kBTUh | (blank) | WinterOnly | [5 empty] | 1 | 0.258 | 0.258 | 2.14 | 1.67
NG-HVAC-Blr-HW-gt2500to10000kBtuh-95p0Ec-CndReset | Hsp | New | cAVVG | CZ05 | 2240 | Cap-kBTUh | (blank) | WinterOnly | [5 empty] | 1 | -0.0258 | -0.0258 | 2.6 | 2.02
NG-HVAC-Blr-HW-gt2500to10000kBtuh-95p0Ec-CndReset | Hsp | New | cAVVG | CZ06 | 1880 | Cap-kBTUh | (blank) | WinterOnly | [5 empty] | 1 | 0.0706 | 0.0706 | 2.11 | 1.63
NG-HVAC-Blr-HW-gt2500to10000kBtuh-95p0Ec-CndReset | Hsp | New | cAVVG | CZ07 | 1410 | Cap-kBTUh | (blank) | WinterOnly | [5 empty] | 1 | -0.137 | -0.137 | 2.43 | 1.85
NG-HVAC-Blr-HW-gt2500to10000kBtuh-95p0Ec-CndReset | Hsp | New | cAVVG | CZ08 | 1910 | Cap-kBTUh | (blank) | WinterOnly | [5 empty] | 1 | 0.18 | 0.18 | 1.96 | 1.52
NG-HVAC-Blr-HW-gt2500to10000kBtuh-95p0Ec-CndReset | Hsp | New | cAVVG | CZ09 | 1910 | Cap-kBTUh | (blank) | WinterOnly | [5 empty] | 1 | 0.111 | 0.111 | 2.15 | 1.67
NG-HVAC-Blr-HW-gt2500to10000kBtuh-95p0Ec-CndReset | Hsp | New | cAVVG | CZ10 | 2030 | Cap-kBTUh | (blank) | WinterOnly | [5 empty] | 1 | 0.237 | 0.237 | 2.32 | 1.81
NG-HVAC-Blr-HW-gt2500to10000kBtuh-95p0Ec-CndReset | Hsp | New | cAVVG | CZ11 | 2270 | Cap-kBTUh | (blank) | WinterOnly | [5 empty] | 1 | 0.199 | 0.199 | 2.73 | 2.13
NG-HVAC-Blr-HW-gt2500to10000kBtuh-95p0Ec-CndReset | Hsp | New | cAVVG | CZ12 | 2500 | Cap-kBTUh | (blank) | WinterOnly | [5 empty] | 1 | 0.258 | 0.258 | 2.48 | 1.94
NG-HVAC-Blr-HW-gt2500to10000kBtuh-95p0Ec-CndReset | Hsp | New | cAVVG | CZ13 | 2300 | Cap-kBTUh | (blank) | WinterOnly | [5 empty] | 1 | 0.315 | 0.315 | 2.44 | 1.91
NG-HVAC-Blr-HW-gt2500to10000kBtuh-95p0Ec-CndReset | Hsp | New | cAVVG | CZ14 | 2610 | Cap-kBTUh | (blank) | WinterOnly | [5 empty] | 1 | 0.318 | 0.318 | 2.6 | 2.05
NG-HVAC-Blr-HW-gt2500to10000kBtuh-95p0Ec-CndReset | Hsp | New | cAVVG | CZ15 | 1760 | Cap-kBTUh | (blank) | WinterOnly | [5 empty] | 1 | 0.41 | 0.41 | 1.86 | 1.44
NG-HVAC-Blr-HW-gt2500to10000kBtuh-95p0Ec-CndReset | Hsp | New | cAVVG | CZ16 | 3010 | Cap-kBTUh | (blank) | WinterOnly | [5 empty] | 1 | -0.0216 | -0.0216 | 3.51 | 2.71
NG-HVAC-Blr-HW-gt2500to10000kBtuh-95p0Ec-CndReset | Hsp | New | cPVVG | CZ01 | 2230 | Cap-kBTUh | (blank) | WinterOnly | [5 empty] | 1 | -0.286 | -0.286 | 3.2 | 2.31
NG-HVAC-Blr-HW-gt2500to10000kBtuh-95p0Ec-CndReset | Hsp | New | cPVVG | CZ02 | 2550 | Cap-kBTUh | (blank) | WinterOnly | [5 empty] | 1 | 0.215 | 0.215 | 2.47 | 1.85
NG-HVAC-Blr-HW-gt2500to10000kBtuh-95p0Ec-CndReset | Hsp | New | cPVVG | CZ03 | 2240 | Cap-kBTUh | (blank) | WinterOnly | [5 empty] | 1 | 0.034 | 0.034 | 2.18 | 1.6
NG-HVAC-Blr-HW-gt2500to10000kBtuh-95p0Ec-CndReset | Hsp | New | cPVVG | CZ04 | 2560 | Cap-kBTUh | (blank) | WinterOnly | [5 empty] | 1 | 0.435 | 0.435 | 1.96 | 1.49
NG-HVAC-Blr-HW-gt2500to10000kBtuh-95p0Ec-CndReset | Hsp | New | cPVVG | CZ05 | 2260 | Cap-kBTUh | (blank) | WinterOnly | [5 empty] | 1 | 0.0181 | 0.0181 | 2.21 | 1.62
NG-HVAC-Blr-HW-gt2500to10000kBtuh-95p0Ec-CndReset | Hsp | New | cPVVG | CZ06 | 1900 | Cap-kBTUh | (blank) | WinterOnly | [5 empty] | 1 | -0.0353 | -0.0353 | 1.47 | 0.987
NG-HVAC-Blr-HW-gt2500to10000kBtuh-95p0Ec-CndReset | Hsp | New | cPVVG | CZ07 | 1420 | Cap-kBTUh | (blank) | WinterOnly | [5 empty] | 1 | -0.275 | -0.275 | 1.51 | 0.934
NG-HVAC-Blr-HW-gt2500to10000kBtuh-95p0Ec-CndReset | Hsp | New | cPVVG | CZ08 | 1920 | Cap-kBTUh | (blank) | WinterOnly | [5 empty] | 1 | 0.199 | 0.199 | 1.46 | 1.02
NG-HVAC-Blr-HW-gt2500to10000kBtuh-95p0Ec-CndReset | Hsp | New | cPVVG | CZ09 | 1930 | Cap-kBTUh | (blank) | WinterOnly | [5 empty] | 1 | 0.182 | 0.182 | 1.63 | 1.14
NG-HVAC-Blr-HW-gt2500to10000kBtuh-95p0Ec-CndReset | Hsp | New | cPVVG | CZ10 | 2050 | Cap-kBTUh | (blank) | WinterOnly | [5 empty] | 1 | 0.607 | 0.607 | 2.01 | 1.48
NG-HVAC-Blr-HW-gt2500to10000kBtuh-95p0Ec-CndReset | Hsp | New | cPVVG | CZ11 | 2290 | Cap-kBTUh | (blank) | WinterOnly | [5 empty] | 1 | 0.618 | 0.618 | 2.4 | 1.8
NG-HVAC-Blr-HW-gt2500to10000kBtuh-95p0Ec-CndReset | Hsp | New | cPVVG | CZ12 | 2530 | Cap-kBTUh | (blank) | WinterOnly | [5 empty] | 1 | 0.513 | 0.513 | 2.26 | 1.71
NG-HVAC-Blr-HW-gt2500to10000kBtuh-95p0Ec-CndReset | Hsp | New | cPVVG | CZ13 | 2330 | Cap-kBTUh | (blank) | WinterOnly | [5 empty] | 1 | 0.835 | 0.835 | 2.22 | 1.67
NG-HVAC-Blr-HW-gt2500to10000kBtuh-95p0Ec-CndReset | Hsp | New | cPVVG | CZ14 | 2630 | Cap-kBTUh | (blank) | WinterOnly | [5 empty] | 1 | 0.66 | 0.66 | 2.35 | 1.79
NG-HVAC-Blr-HW-gt2500to10000kBtuh-95p0Ec-CndReset | Hsp | New | cPVVG | CZ15 | 1770 | Cap-kBTUh | (blank) | WinterOnly | [5 empty] | 1 | -0.3 | -0.3 | 1.21 | 0.785
NG-HVAC-Blr-HW-gt2500to10000kBtuh-95p0Ec-CndReset | Hsp | New | cPVVG | CZ16 | 3030 | Cap-kBTUh | (blank) | WinterOnly | [5 empty] | 1 | 0.113 | 0.113 | 3.23 | 2.42
NG-HVAC-Blr-HW-gt2500to10000kBtuh-95p0Ec-CndReset | Hsp | New | cWVVG | CZ01 | 2200 | Cap-kBTUh | (blank) | WinterOnly | [5 empty] | 1 | -0.292 | -0.292 | 3.85 | 2.98
NG-HVAC-Blr-HW-gt2500to10000kBtuh-95p0Ec-CndReset | Hsp | New | cWVVG | CZ02 | 2530 | Cap-kBTUh | (blank) | WinterOnly | [5 empty] | 1 | -0.00713 | -0.00713 | 2.76 | 2.14
NG-HVAC-Blr-HW-gt2500to10000kBtuh-95p0Ec-CndReset | Hsp | New | cWVVG | CZ03 | 2210 | Cap-kBTUh | (blank) | WinterOnly | [5 empty] | 1 | -0.0819 | -0.0819 | 2.54 | 1.96
NG-HVAC-Blr-HW-gt2500to10000kBtuh-95p0Ec-CndReset | Hsp | New | cWVVG | CZ04 | 2540 | Cap-kBTUh | (blank) | WinterOnly | [5 empty] | 1 | 0.118 | 0.118 | 2.14 | 1.67
NG-HVAC-Blr-HW-gt2500to10000kBtuh-95p0Ec-CndReset | Hsp | New | cWVVG | CZ05 | 2240 | Cap-kBTUh | (blank) | WinterOnly | [5 empty] | 1 | -0.0664 | -0.0664 | 2.6 | 2.02
NG-HVAC-Blr-HW-gt2500to10000kBtuh-95p0Ec-CndReset | Hsp | New | cWVVG | CZ06 | 1880 | Cap-kBTUh | (blank) | WinterOnly | [5 empty] | 1 | -0.0154 | -0.0154 | 2.11 | 1.63
NG-HVAC-Blr-HW-gt2500to10000kBtuh-95p0Ec-CndReset | Hsp | New | cWVVG | CZ07 | 1410 | Cap-kBTUh | (blank) | WinterOnly | [5 empty] | 1 | -0.188 | -0.188 | 2.43 | 1.85
NG-HVAC-Blr-HW-gt2500to10000kBtuh-95p0Ec-CndReset | Hsp | New | cWVVG | CZ08 | 1910 | Cap-kBTUh | (blank) | WinterOnly | [5 empty] | 1 | 0.0592 | 0.0592 | 1.96 | 1.52
NG-HVAC-Blr-HW-gt2500to10000kBtuh-95p0Ec-CndReset | Hsp | New | cWVVG | CZ09 | 1910 | Cap-kBTUh | (blank) | WinterOnly | [5 empty] | 1 | -0.00261 | -0.00261 | 2.15 | 1.67
NG-HVAC-Blr-HW-gt2500to10000kBtuh-95p0Ec-CndReset | Hsp | New | cWVVG | CZ10 | 2030 | Cap-kBTUh | (blank) | WinterOnly | [5 empty] | 1 | 0.0862 | 0.0862 | 2.32 | 1.81
NG-HVAC-Blr-HW-gt2500to10000kBtuh-95p0Ec-CndReset | Hsp | New | cWVVG | CZ11 | 2270 | Cap-kBTUh | (blank) | WinterOnly | [5 empty] | 1 | -0.019 | -0.019 | 2.73 | 2.13
NG-HVAC-Blr-HW-gt2500to10000kBtuh-95p0Ec-CndReset | Hsp | New | cWVVG | CZ12 | 2500 | Cap-kBTUh | (blank) | WinterOnly | [5 empty] | 1 | 0.0855 | 0.0855 | 2.48 | 1.94
NG-HVAC-Blr-HW-gt2500to10000kBtuh-95p0Ec-CndReset | Hsp | New | cWVVG | CZ13 | 2300 | Cap-kBTUh | (blank) | WinterOnly | [5 empty] | 1 | 0.0773 | 0.0773 | 2.44 | 1.91
NG-HVAC-Blr-HW-gt2500to10000kBtuh-95p0Ec-CndReset | Hsp | New | cWVVG | CZ14 | 2610 | Cap-kBTUh | (blank) | WinterOnly | [5 empty] | 1 | 0.107 | 0.107 | 2.6 | 2.05
NG-HVAC-Blr-HW-gt2500to10000kBtuh-95p0Ec-CndReset | Hsp | New | cWVVG | CZ15 | 1760 | Cap-kBTUh | (blank) | WinterOnly | [5 empty] | 1 | 0.202 | 0.202 | 1.86 | 1.44
NG-HVAC-Blr-HW-gt2500to10000kBtuh-95p0Ec-CndReset | Hsp | New | cWVVG | CZ16 | 3010 | Cap-kBTUh | (blank) | WinterOnly | [5 empty] | 1 | -0.126 | -0.126 | 3.51 | 2.71
NG-HVAC-Blr-HW-gt2500to10000kBtuh-95p0Ec-CndReset | Hsp | Rec | cAVVG | CZ01 | 2120 | Cap-kBTUh | (blank) | WinterOnly | [5 empty] | 1 | -0.253 | -0.253 | 2.87 | 2.06
NG-HVAC-Blr-HW-gt2500to10000kBtuh-95p0Ec-CndReset | Hsp | Rec | cAVVG | CZ02 | 2450 | Cap-kBTUh | (blank) | WinterOnly | [5 empty] | 1 | 0.225 | 0.225 | 2.18 | 1.61
NG-HVAC-Blr-HW-gt2500to10000kBtuh-95p0Ec-CndReset | Hsp | Rec | cAVVG | CZ03 | 2130 | Cap-kBTUh | (blank) | WinterOnly | [5 empty] | 1 | 0.0915 | 0.0915 | 2 | 1.47
NG-HVAC-Blr-HW-gt2500to10000kBtuh-95p0Ec-CndReset | Hsp | Rec | cAVVG | CZ04 | 2460 | Cap-kBTUh | (blank) | WinterOnly | [5 empty] | 1 | 0.394 | 0.394 | 1.75 | 1.32
NG-HVAC-Blr-HW-gt2500to10000kBtuh-95p0Ec-CndReset | Hsp | Rec | cAVVG | CZ05 | 2160 | Cap-kBTUh | (blank) | WinterOnly | [5 empty] | 1 | 0.103 | 0.103 | 2.02 | 1.49
NG-HVAC-Blr-HW-gt2500to10000kBtuh-95p0Ec-CndReset | Hsp | Rec | cAVVG | CZ06 | 1800 | Cap-kBTUh | (blank) | WinterOnly | [5 empty] | 1 | 0.265 | 0.265 | 1.67 | 1.22
NG-HVAC-Blr-HW-gt2500to10000kBtuh-95p0Ec-CndReset | Hsp | Rec | cAVVG | CZ07 | 1320 | Cap-kBTUh | (blank) | WinterOnly | [5 empty] | 1 | 0.0362 | 0.0362 | 1.86 | 1.3
NG-HVAC-Blr-HW-gt2500to10000kBtuh-95p0Ec-CndReset | Hsp | Rec | cAVVG | CZ08 | 1820 | Cap-kBTUh | (blank) | WinterOnly | [5 empty] | 1 | 0.39 | 0.39 | 1.59 | 1.17
NG-HVAC-Blr-HW-gt2500to10000kBtuh-95p0Ec-CndReset | Hsp | Rec | cAVVG | CZ09 | 1830 | Cap-kBTUh | (blank) | WinterOnly | [5 empty] | 1 | 0.317 | 0.317 | 1.7 | 1.25
NG-HVAC-Blr-HW-gt2500to10000kBtuh-95p0Ec-CndReset | Hsp | Rec | cAVVG | CZ10 | 1950 | Cap-kBTUh | (blank) | WinterOnly | [5 empty] | 1 | 0.358 | 0.358 | 1.83 | 1.35
NG-HVAC-Blr-HW-gt2500to10000kBtuh-95p0Ec-CndReset | Hsp | Rec | cAVVG | CZ11 | 2190 | Cap-kBTUh | (blank) | WinterOnly | [5 empty] | 1 | 0.351 | 0.351 | 2.11 | 1.55
NG-HVAC-Blr-HW-gt2500to10000kBtuh-95p0Ec-CndReset | Hsp | Rec | cAVVG | CZ12 | 2430 | Cap-kBTUh | (blank) | WinterOnly | [5 empty] | 1 | 0.37 | 0.37 | 1.98 | 1.47
NG-HVAC-Blr-HW-gt2500to10000kBtuh-95p0Ec-CndReset | Hsp | Rec | cAVVG | CZ13 | 2230 | Cap-kBTUh | (blank) | WinterOnly | [5 empty] | 1 | 0.493 | 0.493 | 1.93 | 1.43
NG-HVAC-Blr-HW-gt2500to10000kBtuh-95p0Ec-CndReset | Hsp | Rec | cAVVG | CZ14 | 2530 | Cap-kBTUh | (blank) | WinterOnly | [5 empty] | 1 | 0.463 | 0.463 | 2.04 | 1.51
NG-HVAC-Blr-HW-gt2500to10000kBtuh-95p0Ec-CndReset | Hsp | Rec | cAVVG | CZ15 | 1670 | Cap-kBTUh | (blank) | WinterOnly | [5 empty] | 1 | 0.585 | 0.585 | 1.5 | 1.1
NG-HVAC-Blr-HW-gt2500to10000kBtuh-95p0Ec-CndReset | Hsp | Rec | cAVVG | CZ16 | 2940 | Cap-kBTUh | (blank) | WinterOnly | [5 empty] | 1 | 0.0492 | 0.0492 | 2.81 | 2.05
NG-HVAC-Blr-HW-gt2500to10000kBtuh-95p0Ec-CndReset | Hsp | Rec | cPVVG | CZ01 | 2140 | Cap-kBTUh | (blank) | WinterOnly | [5 empty] | 1 | -0.405 | -0.405 | 2.92 | 2.09
NG-HVAC-Blr-HW-gt2500to10000kBtuh-95p0Ec-CndReset | Hsp | Rec | cPVVG | CZ02 | 2470 | Cap-kBTUh | (blank) | WinterOnly | [5 empty] | 1 | 0.308 | 0.308 | 2.23 | 1.65
NG-HVAC-Blr-HW-gt2500to10000kBtuh-95p0Ec-CndReset | Hsp | Rec | cPVVG | CZ03 | 2160 | Cap-kBTUh | (blank) | WinterOnly | [5 empty] | 1 | 0.0676 | 0.0676 | 2.08 | 1.53
NG-HVAC-Blr-HW-gt2500to10000kBtuh-95p0Ec-CndReset | Hsp | Rec | cPVVG | CZ04 | 2480 | Cap-kBTUh | (blank) | WinterOnly | [5 empty] | 1 | 0.558 | 0.558 | 1.82 | 1.37
NG-HVAC-Blr-HW-gt2500to10000kBtuh-95p0Ec-CndReset | Hsp | Rec | cPVVG | CZ05 | 2180 | Cap-kBTUh | (blank) | WinterOnly | [5 empty] | 1 | 0.112 | 0.112 | 2.1 | 1.55
NG-HVAC-Blr-HW-gt2500to10000kBtuh-95p0Ec-CndReset | Hsp | Rec | cPVVG | CZ06 | 1810 | Cap-kBTUh | (blank) | WinterOnly | [5 empty] | 1 | 0.619 | 0.619 | 1.79 | 1.33
NG-HVAC-Blr-HW-gt2500to10000kBtuh-95p0Ec-CndReset | Hsp | Rec | cPVVG | CZ07 | 1340 | Cap-kBTUh | (blank) | WinterOnly | [5 empty] | 1 | 0.408 | 0.408 | 1.93 | 1.38
NG-HVAC-Blr-HW-gt2500to10000kBtuh-95p0Ec-CndReset | Hsp | Rec | cPVVG | CZ08 | 1840 | Cap-kBTUh | (blank) | WinterOnly | [5 empty] | 1 | 0.918 | 0.918 | 1.73 | 1.3
NG-HVAC-Blr-HW-gt2500to10000kBtuh-95p0Ec-CndReset | Hsp | Rec | cPVVG | CZ09 | 1840 | Cap-kBTUh | (blank) | WinterOnly | [5 empty] | 1 | 0.847 | 0.847 | 1.84 | 1.37
NG-HVAC-Blr-HW-gt2500to10000kBtuh-95p0Ec-CndReset | Hsp | Rec | cPVVG | CZ10 | 1970 | Cap-kBTUh | (blank) | WinterOnly | [5 empty] | 1 | 0.903 | 0.903 | 1.97 | 1.47
NG-HVAC-Blr-HW-gt2500to10000kBtuh-95p0Ec-CndReset | Hsp | Rec | cPVVG | CZ11 | 2220 | Cap-kBTUh | (blank) | WinterOnly | [5 empty] | 1 | 0.747 | 0.747 | 2.19 | 1.62
NG-HVAC-Blr-HW-gt2500to10000kBtuh-95p0Ec-CndReset | Hsp | Rec | cPVVG | CZ12 | 2450 | Cap-kBTUh | (blank) | WinterOnly | [5 empty] | 1 | 0.636 | 0.636 | 2.06 | 1.54
NG-HVAC-Blr-HW-gt2500to10000kBtuh-95p0Ec-CndReset | Hsp | Rec | cPVVG | CZ13 | 2260 | Cap-kBTUh | (blank) | WinterOnly | [5 empty] | 1 | 0.946 | 0.946 | 2.02 | 1.51
NG-HVAC-Blr-HW-gt2500to10000kBtuh-95p0Ec-CndReset | Hsp | Rec | cPVVG | CZ14 | 2550 | Cap-kBTUh | (blank) | WinterOnly | [5 empty] | 1 | 0.784 | 0.784 | 2.1 | 1.57
NG-HVAC-Blr-HW-gt2500to10000kBtuh-95p0Ec-CndReset | Hsp | Rec | cPVVG | CZ15 | 1680 | Cap-kBTUh | (blank) | WinterOnly | [5 empty] | 1 | 1.7 | 1.7 | 1.67 | 1.25
NG-HVAC-Blr-HW-gt2500to10000kBtuh-95p0Ec-CndReset | Hsp | Rec | cPVVG | CZ16 | 2970 | Cap-kBTUh | (blank) | WinterOnly | [5 empty] | 1 | -0.0489 | -0.0489 | 2.85 | 2.07
NG-HVAC-Blr-HW-gt2500to10000kBtuh-95p0Ec-CndReset | Hsp | Rec | cWVVG | CZ01 | 2120 | Cap-kBTUh | (blank) | WinterOnly | [5 empty] | 1 | -0.267 | -0.267 | 2.87 | 2.06
NG-HVAC-Blr-HW-gt2500to10000kBtuh-95p0Ec-CndReset | Hsp | Rec | cWVVG | CZ02 | 2450 | Cap-kBTUh | (blank) | WinterOnly | [5 empty] | 1 | 0.0953 | 0.0953 | 2.18 | 1.61
NG-HVAC-Blr-HW-gt2500to10000kBtuh-95p0Ec-CndReset | Hsp | Rec | cWVVG | CZ03 | 2130 | Cap-kBTUh | (blank) | WinterOnly | [5 empty] | 1 | 0.0284 | 0.0284 | 2 | 1.47
NG-HVAC-Blr-HW-gt2500to10000kBtuh-95p0Ec-CndReset | Hsp | Rec | cWVVG | CZ04 | 2460 | Cap-kBTUh | (blank) | WinterOnly | [5 empty] | 1 | 0.212 | 0.212 | 1.75 | 1.32
NG-HVAC-Blr-HW-gt2500to10000kBtuh-95p0Ec-CndReset | Hsp | Rec | cWVVG | CZ05 | 2160 | Cap-kBTUh | (blank) | WinterOnly | [5 empty] | 1 | 0.0224 | 0.0224 | 2.02 | 1.49
NG-HVAC-Blr-HW-gt2500to10000kBtuh-95p0Ec-CndReset | Hsp | Rec | cWVVG | CZ06 | 1800 | Cap-kBTUh | (blank) | WinterOnly | [5 empty] | 1 | 0.153 | 0.153 | 1.67 | 1.22
NG-HVAC-Blr-HW-gt2500to10000kBtuh-95p0Ec-CndReset | Hsp | Rec | cWVVG | CZ07 | 1320 | Cap-kBTUh | (blank) | WinterOnly | [5 empty] | 1 | -0.00445 | -0.00445 | 1.86 | 1.3
NG-HVAC-Blr-HW-gt2500to10000kBtuh-95p0Ec-CndReset | Hsp | Rec | cWVVG | CZ08 | 1820 | Cap-kBTUh | (blank) | WinterOnly | [5 empty] | 1 | 0.225 | 0.225 | 1.59 | 1.17
NG-HVAC-Blr-HW-gt2500to10000kBtuh-95p0Ec-CndReset | Hsp | Rec | cWVVG | CZ09 | 1830 | Cap-kBTUh | (blank) | WinterOnly | [5 empty] | 1 | 0.168 | 0.168 | 1.7 | 1.25
NG-HVAC-Blr-HW-gt2500to10000kBtuh-95p0Ec-CndReset | Hsp | Rec | cWVVG | CZ10 | 1950 | Cap-kBTUh | (blank) | WinterOnly | [5 empty] | 1 | 0.14 | 0.14 | 1.83 | 1.35
NG-HVAC-Blr-HW-gt2500to10000kBtuh-95p0Ec-CndReset | Hsp | Rec | cWVVG | CZ11 | 2190 | Cap-kBTUh | (blank) | WinterOnly | [5 empty] | 1 | 0.0855 | 0.0855 | 2.11 | 1.55
NG-HVAC-Blr-HW-gt2500to10000kBtuh-95p0Ec-CndReset | Hsp | Rec | cWVVG | CZ12 | 2430 | Cap-kBTUh | (blank) | WinterOnly | [5 empty] | 1 | 0.2 | 0.2 | 1.98 | 1.47
NG-HVAC-Blr-HW-gt2500to10000kBtuh-95p0Ec-CndReset | Hsp | Rec | cWVVG | CZ13 | 2230 | Cap-kBTUh | (blank) | WinterOnly | [5 empty] | 1 | 0.206 | 0.206 | 1.93 | 1.43
NG-HVAC-Blr-HW-gt2500to10000kBtuh-95p0Ec-CndReset | Hsp | Rec | cWVVG | CZ14 | 2530 | Cap-kBTUh | (blank) | WinterOnly | [5 empty] | 1 | 0.201 | 0.201 | 2.04 | 1.51
NG-HVAC-Blr-HW-gt2500to10000kBtuh-95p0Ec-CndReset | Hsp | Rec | cWVVG | CZ15 | 1670 | Cap-kBTUh | (blank) | WinterOnly | [5 empty] | 1 | 0.26 | 0.26 | 1.5 | 1.1
NG-HVAC-Blr-HW-gt2500to10000kBtuh-95p0Ec-CndReset | Hsp | Rec | cWVVG | CZ16 | 2940 | Cap-kBTUh | (blank) | WinterOnly | [5 empty] | 1 | -0.0518 | -0.0518 | 2.81 | 2.05
NG-HVAC-Blr-HW-gt2500to10000kBtuh-95p0Ec-CndReset | Hsp | Ex | cAVVG | CZ01 | 2170 | Cap-kBTUh | (blank) | WinterOnly | [5 empty] | 1 | -0.225 | -0.225 | 3.38 | 2.1
NG-HVAC-Blr-HW-gt2500to10000kBtuh-95p0Ec-CndReset | Hsp | Ex | cAVVG | CZ02 | 2460 | Cap-kBTUh | (blank) | WinterOnly | [5 empty] | 1 | 0.517 | 0.517 | 2.54 | 1.67
NG-HVAC-Blr-HW-gt2500to10000kBtuh-95p0Ec-CndReset | Hsp | Ex | cAVVG | CZ03 | 2140 | Cap-kBTUh | (blank) | WinterOnly | [5 empty] | 1 | 0.31 | 0.31 | 2.28 | 1.49
NG-HVAC-Blr-HW-gt2500to10000kBtuh-95p0Ec-CndReset | Hsp | Ex | cAVVG | CZ04 | 2490 | Cap-kBTUh | (blank) | WinterOnly | [5 empty] | 1 | 0.809 | 0.809 | 2.07 | 1.4
NG-HVAC-Blr-HW-gt2500to10000kBtuh-95p0Ec-CndReset | Hsp | Ex | cAVVG | CZ05 | 2180 | Cap-kBTUh | (blank) | WinterOnly | [5 empty] | 1 | 0.411 | 0.411 | 2.37 | 1.55
NG-HVAC-Blr-HW-gt2500to10000kBtuh-95p0Ec-CndReset | Hsp | Ex | cAVVG | CZ06 | 1800 | Cap-kBTUh | (blank) | WinterOnly | [5 empty] | 1 | 1.01 | 1.01 | 2.04 | 1.33
NG-HVAC-Blr-HW-gt2500to10000kBtuh-95p0Ec-CndReset | Hsp | Ex | cAVVG | CZ07 | 1320 | Cap-kBTUh | (blank) | WinterOnly | [5 empty] | 1 | 0.8 | 0.8 | 2.34 | 1.46
NG-HVAC-Blr-HW-gt2500to10000kBtuh-95p0Ec-CndReset | Hsp | Ex | cAVVG | CZ08 | 1830 | Cap-kBTUh | (blank) | WinterOnly | [5 empty] | 1 | 1.08 | 1.08 | 1.98 | 1.3
NG-HVAC-Blr-HW-gt2500to10000kBtuh-95p0Ec-CndReset | Hsp | Ex | cAVVG | CZ09 | 1840 | Cap-kBTUh | (blank) | WinterOnly | [5 empty] | 1 | 0.951 | 0.951 | 2.1 | 1.37
NG-HVAC-Blr-HW-gt2500to10000kBtuh-95p0Ec-CndReset | Hsp | Ex | cAVVG | CZ10 | 1950 | Cap-kBTUh | (blank) | WinterOnly | [5 empty] | 1 | 0.878 | 0.878 | 2.15 | 1.41
NG-HVAC-Blr-HW-gt2500to10000kBtuh-95p0Ec-CndReset | Hsp | Ex | cAVVG | CZ11 | 2320 | Cap-kBTUh | (blank) | WinterOnly | [5 empty] | 1 | 0.937 | 0.937 | 2.57 | 1.69
NG-HVAC-Blr-HW-gt2500to10000kBtuh-95p0Ec-CndReset | Hsp | Ex | cAVVG | CZ12 | 2470 | Cap-kBTUh | (blank) | WinterOnly | [5 empty] | 1 | 0.852 | 0.852 | 2.34 | 1.56
NG-HVAC-Blr-HW-gt2500to10000kBtuh-95p0Ec-CndReset | Hsp | Ex | cAVVG | CZ13 | 2320 | Cap-kBTUh | (blank) | WinterOnly | [5 empty] | 1 | 1.15 | 1.15 | 2.35 | 1.56
NG-HVAC-Blr-HW-gt2500to10000kBtuh-95p0Ec-CndReset | Hsp | Ex | cAVVG | CZ14 | 2640 | Cap-kBTUh | (blank) | WinterOnly | [5 empty] | 1 | 1.02 | 1.02 | 2.43 | 1.62
NG-HVAC-Blr-HW-gt2500to10000kBtuh-95p0Ec-CndReset | Hsp | Ex | cAVVG | CZ15 | 1730 | Cap-kBTUh | (blank) | WinterOnly | [5 empty] | 1 | 1.3 | 1.3 | 1.8 | 1.18
NG-HVAC-Blr-HW-gt2500to10000kBtuh-95p0Ec-CndReset | Hsp | Ex | cAVVG | CZ16 | 3130 | Cap-kBTUh | (blank) | WinterOnly | [5 empty] | 1 | 0.334 | 0.334 | 3.33 | 2.16
NG-HVAC-Blr-HW-gt2500to10000kBtuh-95p0Ec-CndReset | Hsp | Ex | cPVVG | CZ01 | 2200 | Cap-kBTUh | (blank) | WinterOnly | [5 empty] | 1 | -0.369 | -0.369 | 3.47 | 2.15
NG-HVAC-Blr-HW-gt2500to10000kBtuh-95p0Ec-CndReset | Hsp | Ex | cPVVG | CZ02 | 2480 | Cap-kBTUh | (blank) | WinterOnly | [5 empty] | 1 | 0.675 | 0.675 | 2.64 | 1.74
NG-HVAC-Blr-HW-gt2500to10000kBtuh-95p0Ec-CndReset | Hsp | Ex | cPVVG | CZ03 | 2170 | Cap-kBTUh | (blank) | WinterOnly | [5 empty] | 1 | 0.337 | 0.337 | 2.4 | 1.59
NG-HVAC-Blr-HW-gt2500to10000kBtuh-95p0Ec-CndReset | Hsp | Ex | cPVVG | CZ04 | 2510 | Cap-kBTUh | (blank) | WinterOnly | [5 empty] | 1 | 1.13 | 1.13 | 2.21 | 1.51
NG-HVAC-Blr-HW-gt2500to10000kBtuh-95p0Ec-CndReset | Hsp | Ex | cPVVG | CZ05 | 2200 | Cap-kBTUh | (blank) | WinterOnly | [5 empty] | 1 | 0.583 | 0.583 | 2.5 | 1.65
NG-HVAC-Blr-HW-gt2500to10000kBtuh-95p0Ec-CndReset | Hsp | Ex | cPVVG | CZ06 | 1820 | Cap-kBTUh | (blank) | WinterOnly | [5 empty] | 1 | 1.55 | 1.55 | 2.23 | 1.5
NG-HVAC-Blr-HW-gt2500to10000kBtuh-95p0Ec-CndReset | Hsp | Ex | cPVVG | CZ07 | 1340 | Cap-kBTUh | (blank) | WinterOnly | [5 empty] | 1 | 1.32 | 1.32 | 2.45 | 1.56
NG-HVAC-Blr-HW-gt2500to10000kBtuh-95p0Ec-CndReset | Hsp | Ex | cPVVG | CZ08 | 1850 | Cap-kBTUh | (blank) | WinterOnly | [5 empty] | 1 | 1.76 | 1.76 | 2.18 | 1.48
NG-HVAC-Blr-HW-gt2500to10000kBtuh-95p0Ec-CndReset | Hsp | Ex | cPVVG | CZ09 | 1860 | Cap-kBTUh | (blank) | WinterOnly | [5 empty] | 1 | 1.58 | 1.58 | 2.29 | 1.53
NG-HVAC-Blr-HW-gt2500to10000kBtuh-95p0Ec-CndReset | Hsp | Ex | cPVVG | CZ10 | 1970 | Cap-kBTUh | (blank) | WinterOnly | [5 empty] | 1 | 1.44 | 1.44 | 2.31 | 1.55
NG-HVAC-Blr-HW-gt2500to10000kBtuh-95p0Ec-CndReset | Hsp | Ex | cPVVG | CZ11 | 2350 | Cap-kBTUh | (blank) | WinterOnly | [5 empty] | 1 | 1.43 | 1.43 | 2.7 | 1.79
NG-HVAC-Blr-HW-gt2500to10000kBtuh-95p0Ec-CndReset | Hsp | Ex | cPVVG | CZ12 | 2500 | Cap-kBTUh | (blank) | WinterOnly | [5 empty] | 1 | 1.11 | 1.11 | 2.47 | 1.66
NG-HVAC-Blr-HW-gt2500to10000kBtuh-95p0Ec-CndReset | Hsp | Ex | cPVVG | CZ13 | 2350 | Cap-kBTUh | (blank) | WinterOnly | [5 empty] | 1 | 1.72 | 1.72 | 2.49 | 1.69
NG-HVAC-Blr-HW-gt2500to10000kBtuh-95p0Ec-CndReset | Hsp | Ex | cPVVG | CZ14 | 2670 | Cap-kBTUh | (blank) | WinterOnly | [5 empty] | 1 | 1.33 | 1.33 | 2.54 | 1.71
NG-HVAC-Blr-HW-gt2500to10000kBtuh-95p0Ec-CndReset | Hsp | Ex | cPVVG | CZ15 | 1740 | Cap-kBTUh | (blank) | WinterOnly | [5 empty] | 1 | 2.52 | 2.52 | 1.99 | 1.36
NG-HVAC-Blr-HW-gt2500to10000kBtuh-95p0Ec-CndReset | Hsp | Ex | cPVVG | CZ16 | 3160 | Cap-kBTUh | (blank) | WinterOnly | [5 empty] | 1 | 0.215 | 0.215 | 3.4 | 2.2
NG-HVAC-Blr-HW-gt2500to10000kBtuh-95p0Ec-CndReset | Hsp | Ex | cWVVG | CZ01 | 2170 | Cap-kBTUh | (blank) | WinterOnly | [5 empty] | 1 | -0.252 | -0.252 | 3.38 | 2.1
NG-HVAC-Blr-HW-gt2500to10000kBtuh-95p0Ec-CndReset | Hsp | Ex | cWVVG | CZ02 | 2460 | Cap-kBTUh | (blank) | WinterOnly | [5 empty] | 1 | 0.232 | 0.232 | 2.54 | 1.67
NG-HVAC-Blr-HW-gt2500to10000kBtuh-95p0Ec-CndReset | Hsp | Ex | cWVVG | CZ03 | 2140 | Cap-kBTUh | (blank) | WinterOnly | [5 empty] | 1 | 0.158 | 0.158 | 2.28 | 1.49
NG-HVAC-Blr-HW-gt2500to10000kBtuh-95p0Ec-CndReset | Hsp | Ex | cWVVG | CZ04 | 2490 | Cap-kBTUh | (blank) | WinterOnly | [5 empty] | 1 | 0.458 | 0.458 | 2.07 | 1.4
NG-HVAC-Blr-HW-gt2500to10000kBtuh-95p0Ec-CndReset | Hsp | Ex | cWVVG | CZ05 | 2180 | Cap-kBTUh | (blank) | WinterOnly | [5 empty] | 1 | 0.251 | 0.251 | 2.37 | 1.55
NG-HVAC-Blr-HW-gt2500to10000kBtuh-95p0Ec-CndReset | Hsp | Ex | cWVVG | CZ06 | 1800 | Cap-kBTUh | (blank) | WinterOnly | [5 empty] | 1 | 0.557 | 0.557 | 2.04 | 1.33
NG-HVAC-Blr-HW-gt2500to10000kBtuh-95p0Ec-CndReset | Hsp | Ex | cWVVG | CZ07 | 1320 | Cap-kBTUh | (blank) | WinterOnly | [5 empty] | 1 | 0.505 | 0.505 | 2.34 | 1.46
NG-HVAC-Blr-HW-gt2500to10000kBtuh-95p0Ec-CndReset | Hsp | Ex | cWVVG | CZ08 | 1830 | Cap-kBTUh | (blank) | WinterOnly | [5 empty] | 1 | 0.619 | 0.619 | 1.98 | 1.3
NG-HVAC-Blr-HW-gt2500to10000kBtuh-95p0Ec-CndReset | Hsp | Ex | cWVVG | CZ09 | 1840 | Cap-kBTUh | (blank) | WinterOnly | [5 empty] | 1 | 0.567 | 0.567 | 2.1 | 1.37
NG-HVAC-Blr-HW-gt2500to10000kBtuh-95p0Ec-CndReset | Hsp | Ex | cWVVG | CZ10 | 1950 | Cap-kBTUh | (blank) | WinterOnly | [5 empty] | 1 | 0.554 | 0.554 | 2.15 | 1.41
NG-HVAC-Blr-HW-gt2500to10000kBtuh-95p0Ec-CndReset | Hsp | Ex | cWVVG | CZ11 | 2320 | Cap-kBTUh | (blank) | WinterOnly | [5 empty] | 1 | 0.438 | 0.438 | 2.57 | 1.69
NG-HVAC-Blr-HW-gt2500to10000kBtuh-95p0Ec-CndReset | Hsp | Ex | cWVVG | CZ12 | 2470 | Cap-kBTUh | (blank) | WinterOnly | [5 empty] | 1 | 0.421 | 0.421 | 2.34 | 1.56
NG-HVAC-Blr-HW-gt2500to10000kBtuh-95p0Ec-CndReset | Hsp | Ex | cWVVG | CZ13 | 2320 | Cap-kBTUh | (blank) | WinterOnly | [5 empty] | 1 | 0.577 | 0.577 | 2.35 | 1.56
NG-HVAC-Blr-HW-gt2500to10000kBtuh-95p0Ec-CndReset | Hsp | Ex | cWVVG | CZ14 | 2640 | Cap-kBTUh | (blank) | WinterOnly | [5 empty] | 1 | 0.506 | 0.506 | 2.43 | 1.62
NG-HVAC-Blr-HW-gt2500to10000kBtuh-95p0Ec-CndReset | Hsp | Ex | cWVVG | CZ15 | 1730 | Cap-kBTUh | (blank) | WinterOnly | [5 empty] | 1 | 0.668 | 0.668 | 1.8 | 1.18
NG-HVAC-Blr-HW-gt2500to10000kBtuh-95p0Ec-CndReset | Hsp | Ex | cWVVG | CZ16 | 3130 | Cap-kBTUh | (blank) | WinterOnly | [5 empty] | 1 | 0.141 | 0.141 | 3.33 | 2.16
NG-HVAC-Blr-HW-gt2500to10000kBtuh-95p0Ec-CndReset | Hsp | Old | cAVVG | CZ01 | 2010 | Cap-kBTUh | (blank) | WinterOnly | [5 empty] | 1 | -0.138 | -0.138 | 3.27 | 2.06
NG-HVAC-Blr-HW-gt2500to10000kBtuh-95p0Ec-CndReset | Hsp | Old | cAVVG | CZ02 | 2320 | Cap-kBTUh | (blank) | WinterOnly | [5 empty] | 1 | 0.712 | 0.712 | 2.63 | 1.75
NG-HVAC-Blr-HW-gt2500to10000kBtuh-95p0Ec-CndReset | Hsp | Old | cAVVG | CZ03 | 2000 | Cap-kBTUh | (blank) | WinterOnly | [5 empty] | 1 | 0.513 | 0.513 | 2.44 | 1.63
NG-HVAC-Blr-HW-gt2500to10000kBtuh-95p0Ec-CndReset | Hsp | Old | cAVVG | CZ04 | 2320 | Cap-kBTUh | (blank) | WinterOnly | [5 empty] | 1 | 1.03 | 1.03 | 2.22 | 1.52
NG-HVAC-Blr-HW-gt2500to10000kBtuh-95p0Ec-CndReset | Hsp | Old | cAVVG | CZ05 | 2000 | Cap-kBTUh | (blank) | WinterOnly | [5 empty] | 1 | 0.543 | 0.543 | 2.46 | 1.63
NG-HVAC-Blr-HW-gt2500to10000kBtuh-95p0Ec-CndReset | Hsp | Old | cAVVG | CZ06 | 1610 | Cap-kBTUh | (blank) | WinterOnly | [5 empty] | 1 | 1.2 | 1.2 | 2.25 | 1.47
NG-HVAC-Blr-HW-gt2500to10000kBtuh-95p0Ec-CndReset | Hsp | Old | cAVVG | CZ07 | 1150 | Cap-kBTUh | (blank) | WinterOnly | [5 empty] | 1 | 1.17 | 1.17 | 2.7 | 1.72
NG-HVAC-Blr-HW-gt2500to10000kBtuh-95p0Ec-CndReset | Hsp | Old | cAVVG | CZ08 | 1640 | Cap-kBTUh | (blank) | WinterOnly | [5 empty] | 1 | 1.35 | 1.35 | 2.17 | 1.44
NG-HVAC-Blr-HW-gt2500to10000kBtuh-95p0Ec-CndReset | Hsp | Old | cAVVG | CZ09 | 1660 | Cap-kBTUh | (blank) | WinterOnly | [5 empty] | 1 | 1.19 | 1.19 | 2.28 | 1.5
NG-HVAC-Blr-HW-gt2500to10000kBtuh-95p0Ec-CndReset | Hsp | Old | cAVVG | CZ10 | 1800 | Cap-kBTUh | (blank) | WinterOnly | [5 empty] | 1 | 1.3 | 1.3 | 2.4 | 1.58
NG-HVAC-Blr-HW-gt2500to10000kBtuh-95p0Ec-CndReset | Hsp | Old | cAVVG | CZ11 | 2240 | Cap-kBTUh | (blank) | WinterOnly | [5 empty] | 1 | 1.19 | 1.19 | 2.72 | 1.79
NG-HVAC-Blr-HW-gt2500to10000kBtuh-95p0Ec-CndReset | Hsp | Old | cAVVG | CZ12 | 2340 | Cap-kBTUh | (blank) | WinterOnly | [5 empty] | 1 | 1.06 | 1.06 | 2.48 | 1.67
NG-HVAC-Blr-HW-gt2500to10000kBtuh-95p0Ec-CndReset | Hsp | Old | cAVVG | CZ13 | 2230 | Cap-kBTUh | (blank) | WinterOnly | [5 empty] | 1 | 1.48 | 1.48 | 2.48 | 1.66
NG-HVAC-Blr-HW-gt2500to10000kBtuh-95p0Ec-CndReset | Hsp | Old | cAVVG | CZ14 | 2560 | Cap-kBTUh | (blank) | WinterOnly | [5 empty] | 1 | 1.41 | 1.41 | 2.62 | 1.77
NG-HVAC-Blr-HW-gt2500to10000kBtuh-95p0Ec-CndReset | Hsp | Old | cAVVG | CZ15 | 1590 | Cap-kBTUh | (blank) | WinterOnly | [5 empty] | 1 | 1.99 | 1.99 | 2.2 | 1.43
NG-HVAC-Blr-HW-gt2500to10000kBtuh-95p0Ec-CndReset | Hsp | Old | cAVVG | CZ16 | 3110 | Cap-kBTUh | (blank) | WinterOnly | [5 empty] | 1 | 0.668 | 0.668 | 3.47 | 2.27
NG-HVAC-Blr-HW-gt2500to10000kBtuh-95p0Ec-CndReset | Hsp | Old | cPVVG | CZ01 | 2070 | Cap-kBTUh | (blank) | WinterOnly | [5 empty] | 1 | -0.296 | -0.296 | 3.45 | 2.18
NG-HVAC-Blr-HW-gt2500to10000kBtuh-95p0Ec-CndReset | Hsp | Old | cPVVG | CZ02 | 2380 | Cap-kBTUh | (blank) | WinterOnly | [5 empty] | 1 | 0.913 | 0.913 | 2.81 | 1.88
NG-HVAC-Blr-HW-gt2500to10000kBtuh-95p0Ec-CndReset | Hsp | Old | cPVVG | CZ03 | 2060 | Cap-kBTUh | (blank) | WinterOnly | [5 empty] | 1 | 0.551 | 0.551 | 2.63 | 1.79
NG-HVAC-Blr-HW-gt2500to10000kBtuh-95p0Ec-CndReset | Hsp | Old | cPVVG | CZ04 | 2370 | Cap-kBTUh | (blank) | WinterOnly | [5 empty] | 1 | 1.31 | 1.31 | 2.42 | 1.7
NG-HVAC-Blr-HW-gt2500to10000kBtuh-95p0Ec-CndReset | Hsp | Old | cPVVG | CZ05 | 2050 | Cap-kBTUh | (blank) | WinterOnly | [5 empty] | 1 | 0.619 | 0.619 | 2.66 | 1.79
NG-HVAC-Blr-HW-gt2500to10000kBtuh-95p0Ec-CndReset | Hsp | Old | cPVVG | CZ06 | 1660 | Cap-kBTUh | (blank) | WinterOnly | [5 empty] | 1 | 1.63 | 1.63 | 2.42 | 1.64
NG-HVAC-Blr-HW-gt2500to10000kBtuh-95p0Ec-CndReset | Hsp | Old | cPVVG | CZ07 | 1190 | Cap-kBTUh | (blank) | WinterOnly | [5 empty] | 1 | 1.35 | 1.35 | 2.58 | 1.63
NG-HVAC-Blr-HW-gt2500to10000kBtuh-95p0Ec-CndReset | Hsp | Old | cPVVG | CZ08 | 1690 | Cap-kBTUh | (blank) | WinterOnly | [5 empty] | 1 | 1.95 | 1.95 | 2.36 | 1.62
NG-HVAC-Blr-HW-gt2500to10000kBtuh-95p0Ec-CndReset | Hsp | Old | cPVVG | CZ09 | 1710 | Cap-kBTUh | (blank) | WinterOnly | [5 empty] | 1 | 1.75 | 1.75 | 2.48 | 1.69
NG-HVAC-Blr-HW-gt2500to10000kBtuh-95p0Ec-CndReset | Hsp | Old | cPVVG | CZ10 | 1860 | Cap-kBTUh | (blank) | WinterOnly | [5 empty] | 1 | 1.86 | 1.86 | 2.6 | 1.76
NG-HVAC-Blr-HW-gt2500to10000kBtuh-95p0Ec-CndReset | Hsp | Old | cPVVG | CZ11 | 2300 | Cap-kBTUh | (blank) | WinterOnly | [5 empty] | 1 | 1.72 | 1.72 | 2.91 | 1.96
NG-HVAC-Blr-HW-gt2500to10000kBtuh-95p0Ec-CndReset | Hsp | Old | cPVVG | CZ12 | 2400 | Cap-kBTUh | (blank) | WinterOnly | [5 empty] | 1 | 1.44 | 1.44 | 2.69 | 1.84
NG-HVAC-Blr-HW-gt2500to10000kBtuh-95p0Ec-CndReset | Hsp | Old | cPVVG | CZ13 | 2290 | Cap-kBTUh | (blank) | WinterOnly | [5 empty] | 1 | 1.99 | 1.99 | 2.68 | 1.84
NG-HVAC-Blr-HW-gt2500to10000kBtuh-95p0Ec-CndReset | Hsp | Old | cPVVG | CZ14 | 2620 | Cap-kBTUh | (blank) | WinterOnly | [5 empty] | 1 | 1.76 | 1.76 | 2.79 | 1.91
NG-HVAC-Blr-HW-gt2500to10000kBtuh-95p0Ec-CndReset | Hsp | Old | cPVVG | CZ15 | 1640 | Cap-kBTUh | (blank) | WinterOnly | [5 empty] | 1 | 3.14 | 3.14 | 2.38 | 1.62
NG-HVAC-Blr-HW-gt2500to10000kBtuh-95p0Ec-CndReset | Hsp | Old | cPVVG | CZ16 | 3170 | Cap-kBTUh | (blank) | WinterOnly | [5 empty] | 1 | 0.444 | 0.444 | 3.61 | 2.36
NG-HVAC-Blr-HW-gt2500to10000kBtuh-95p0Ec-CndReset | Hsp | Old | cWVVG | CZ01 | 2010 | Cap-kBTUh | (blank) | WinterOnly | [5 empty] | 1 | -0.172 | -0.172 | 3.27 | 2.06
NG-HVAC-Blr-HW-gt2500to10000kBtuh-95p0Ec-CndReset | Hsp | Old | cWVVG | CZ02 | 2320 | Cap-kBTUh | (blank) | WinterOnly | [5 empty] | 1 | 0.49 | 0.49 | 2.63 | 1.75
NG-HVAC-Blr-HW-gt2500to10000kBtuh-95p0Ec-CndReset | Hsp | Old | cWVVG | CZ03 | 2000 | Cap-kBTUh | (blank) | WinterOnly | [5 empty] | 1 | 0.37 | 0.37 | 2.44 | 1.63
NG-HVAC-Blr-HW-gt2500to10000kBtuh-95p0Ec-CndReset | Hsp | Old | cWVVG | CZ04 | 2320 | Cap-kBTUh | (blank) | WinterOnly | [5 empty] | 1 | 0.849 | 0.849 | 2.22 | 1.52
NG-HVAC-Blr-HW-gt2500to10000kBtuh-95p0Ec-CndReset | Hsp | Old | cWVVG | CZ05 | 2000 | Cap-kBTUh | (blank) | WinterOnly | [5 empty] | 1 | 0.405 | 0.405 | 2.46 | 1.63
NG-HVAC-Blr-HW-gt2500to10000kBtuh-95p0Ec-CndReset | Hsp | Old | cWVVG | CZ06 | 1610 | Cap-kBTUh | (blank) | WinterOnly | [5 empty] | 1 | 0.935 | 0.935 | 2.25 | 1.47
NG-HVAC-Blr-HW-gt2500to10000kBtuh-95p0Ec-CndReset | Hsp | Old | cWVVG | CZ07 | 1150 | Cap-kBTUh | (blank) | WinterOnly | [5 empty] | 1 | 0.86 | 0.86 | 2.7 | 1.72
NG-HVAC-Blr-HW-gt2500to10000kBtuh-95p0Ec-CndReset | Hsp | Old | cWVVG | CZ08 | 1640 | Cap-kBTUh | (blank) | WinterOnly | [5 empty] | 1 | 1.04 | 1.04 | 2.17 | 1.44
NG-HVAC-Blr-HW-gt2500to10000kBtuh-95p0Ec-CndReset | Hsp | Old | cWVVG | CZ09 | 1660 | Cap-kBTUh | (blank) | WinterOnly | [5 empty] | 1 | 0.752 | 0.752 | 2.28 | 1.5
NG-HVAC-Blr-HW-gt2500to10000kBtuh-95p0Ec-CndReset | Hsp | Old | cWVVG | CZ10 | 1800 | Cap-kBTUh | (blank) | WinterOnly | [5 empty] | 1 | 0.909 | 0.909 | 2.4 | 1.58
NG-HVAC-Blr-HW-gt2500to10000kBtuh-95p0Ec-CndReset | Hsp | Old | cWVVG | CZ11 | 2240 | Cap-kBTUh | (blank) | WinterOnly | [5 empty] | 1 | 1.01 | 1.01 | 2.72 | 1.79
NG-HVAC-Blr-HW-gt2500to10000kBtuh-95p0Ec-CndReset | Hsp | Old | cWVVG | CZ12 | 2340 | Cap-kBTUh | (blank) | WinterOnly | [5 empty] | 1 | 0.861 | 0.861 | 2.48 | 1.67
NG-HVAC-Blr-HW-gt2500to10000kBtuh-95p0Ec-CndReset | Hsp | Old | cWVVG | CZ13 | 2230 | Cap-kBTUh | (blank) | WinterOnly | [5 empty] | 1 | 1.07 | 1.07 | 2.48 | 1.66
NG-HVAC-Blr-HW-gt2500to10000kBtuh-95p0Ec-CndReset | Hsp | Old | cWVVG | CZ14 | 2560 | Cap-kBTUh | (blank) | WinterOnly | [5 empty] | 1 | 0.842 | 0.842 | 2.62 | 1.77
NG-HVAC-Blr-HW-gt2500to10000kBtuh-95p0Ec-CndReset | Hsp | Old | cWVVG | CZ15 | 1590 | Cap-kBTUh | (blank) | WinterOnly | [5 empty] | 1 | 1.24 | 1.24 | 2.2 | 1.43
NG-HVAC-Blr-HW-gt2500to10000kBtuh-95p0Ec-CndReset | Hsp | Old | cWVVG | CZ16 | 3110 | Cap-kBTUh | (blank) | WinterOnly | [5 empty] | 1 | 0.502 | 0.502 | 3.47 | 2.27
NG-HVAC-Blr-HW-gt2500to10000kBtuh-95p0Ec-CndStd | Com | New | cAVVG | CZ01 | 2790 | Cap-kBTUh | (blank) | WinterOnly | [5 empty] | 1 | 0.00509 | 0.00509 | 1.27 | 0.885
NG-HVAC-Blr-HW-gt2500to10000kBtuh-95p0Ec-CndStd | Com | New | cAVVG | CZ02 | 2780 | Cap-kBTUh | (blank) | WinterOnly | [5 empty] | 1 | 0.00291 | 0.00291 | 0.88 | 0.619
NG-HVAC-Blr-HW-gt2500to10000kBtuh-95p0Ec-CndStd | Com | New | cAVVG | CZ03 | 2180 | Cap-kBTUh | (blank) | WinterOnly | [5 empty] | 1 | 0.00153 | 0.00153 | 0.654 | 0.479
NG-HVAC-Blr-HW-gt2500to10000kBtuh-95p0Ec-CndStd | Com | New | cAVVG | CZ04 | 1980 | Cap-kBTUh | (blank) | WinterOnly | [5 empty] | 1 | 0.00066 | 0.00066 | 0.569 | 0.428
NG-HVAC-Blr-HW-gt2500to10000kBtuh-95p0Ec-CndStd | Com | New | cAVVG | CZ05 | 3740 | Cap-kBTUh | (blank) | WinterOnly | [5 empty] | 1 | 0.00174 | 0.00174 | 0.779 | 0.555
NG-HVAC-Blr-HW-gt2500to10000kBtuh-95p0Ec-CndStd | Com | New | cAVVG | CZ06 | 1690 | Cap-kBTUh | (blank) | WinterOnly | [5 empty] | 1 | 0.00204 | 0.00204 | 0.577 | 0.435
NG-HVAC-Blr-HW-gt2500to10000kBtuh-95p0Ec-CndStd | Com | New | cAVVG | CZ07 | 1270 | Cap-kBTUh | (blank) | WinterOnly | [5 empty] | 1 | 0.00489 | 0.00489 | 0.637 | 0.48
NG-HVAC-Blr-HW-gt2500to10000kBtuh-95p0Ec-CndStd | Com | New | cAVVG | CZ08 | 1890 | Cap-kBTUh | (blank) | WinterOnly | [5 empty] | 1 | 0.0006 | 0.0006 | 0.525 | 0.398
NG-HVAC-Blr-HW-gt2500to10000kBtuh-95p0Ec-CndStd | Com | New | cAVVG | CZ09 | 1470 | Cap-kBTUh | (blank) | WinterOnly | [5 empty] | 1 | 0.00082 | 0.00082 | 0.563 | 0.421
NG-HVAC-Blr-HW-gt2500to10000kBtuh-95p0Ec-CndStd | Com | New | cAVVG | CZ10 | 1680 | Cap-kBTUh | (blank) | WinterOnly | [5 empty] | 1 | 0.00137 | 0.00137 | 0.614 | 0.455
NG-HVAC-Blr-HW-gt2500to10000kBtuh-95p0Ec-CndStd | Com | New | cAVVG | CZ11 | 3160 | Cap-kBTUh | (blank) | WinterOnly | [5 empty] | 1 | 0.00313 | 0.00313 | 0.815 | 0.583
NG-HVAC-Blr-HW-gt2500to10000kBtuh-95p0Ec-CndStd | Com | New | cAVVG | CZ12 | 2190 | Cap-kBTUh | (blank) | WinterOnly | [5 empty] | 1 | 0.00206 | 0.00206 | 0.706 | 0.513
NG-HVAC-Blr-HW-gt2500to10000kBtuh-95p0Ec-CndStd | Com | New | cAVVG | CZ13 | 2430 | Cap-kBTUh | (blank) | WinterOnly | [5 empty] | 1 | 0.00232 | 0.00232 | 0.71 | 0.52
NG-HVAC-Blr-HW-gt2500to10000kBtuh-95p0Ec-CndStd | Com | New | cAVVG | CZ14 | 2840 | Cap-kBTUh | (blank) | WinterOnly | [5 empty] | 1 | 0.00173 | 0.00173 | 0.67 | 0.488
NG-HVAC-Blr-HW-gt2500to10000kBtuh-95p0Ec-CndStd | Com | New | cAVVG | CZ15 | 1380 | Cap-kBTUh | (blank) | WinterOnly | [5 empty] | 1 | 0.00209 | 0.00209 | 0.534 | 0.397
NG-HVAC-Blr-HW-gt2500to10000kBtuh-95p0Ec-CndStd | Com | New | cAVVG | CZ16 | 5780 | Cap-kBTUh | (blank) | WinterOnly | [5 empty] | 1 | 0.00535 | 0.00535 | 1.06 | 0.698
NG-HVAC-Blr-HW-gt2500to10000kBtuh-95p0Ec-CndStd | Com | New | cPVVG | CZ01 | 2780 | Cap-kBTUh | (blank) | WinterOnly | [5 empty] | 1 | 0.00209 | 0.00209 | 1.16 | 0.764
NG-HVAC-Blr-HW-gt2500to10000kBtuh-95p0Ec-CndStd | Com | New | cPVVG | CZ02 | 2730 | Cap-kBTUh | (blank) | WinterOnly | [5 empty] | 1 | 0.00114 | 0.00114 | 0.845 | 0.561
NG-HVAC-Blr-HW-gt2500to10000kBtuh-95p0Ec-CndStd | Com | New | cPVVG | CZ03 | 2160 | Cap-kBTUh | (blank) | WinterOnly | [5 empty] | 1 | 0.00091 | 0.00091 | 0.645 | 0.455
NG-HVAC-Blr-HW-gt2500to10000kBtuh-95p0Ec-CndStd | Com | New | cPVVG | CZ04 | 1950 | Cap-kBTUh | (blank) | WinterOnly | [5 empty] | 1 | 0.00049 | 0.00049 | 0.564 | 0.411
NG-HVAC-Blr-HW-gt2500to10000kBtuh-95p0Ec-CndStd | Com | New | cPVVG | CZ05 | 3730 | Cap-kBTUh | (blank) | WinterOnly | [5 empty] | 1 | 0.00089 | 0.00089 | 0.778 | 0.529
NG-HVAC-Blr-HW-gt2500to10000kBtuh-95p0Ec-CndStd | Com | New | cPVVG | CZ06 | 1660 | Cap-kBTUh | (blank) | WinterOnly | [5 empty] | 1 | 0.0002 | 0.0002 | 0.604 | 0.436
NG-HVAC-Blr-HW-gt2500to10000kBtuh-95p0Ec-CndStd | Com | New | cPVVG | CZ07 | 1220 | Cap-kBTUh | (blank) | WinterOnly | [5 empty] | 1 | -0.00108 | -0.00108 | 0.686 | 0.489
NG-HVAC-Blr-HW-gt2500to10000kBtuh-95p0Ec-CndStd | Com | New | cPVVG | CZ08 | 1850 | Cap-kBTUh | (blank) | WinterOnly | [5 empty] | 1 | 0.00015 | 0.00015 | 0.515 | 0.371
NG-HVAC-Blr-HW-gt2500to10000kBtuh-95p0Ec-CndStd | Com | New | cPVVG | CZ09 | 1450 | Cap-kBTUh | (blank) | WinterOnly | [5 empty] | 1 | 0.00077 | 0.00077 | 0.563 | 0.403
NG-HVAC-Blr-HW-gt2500to10000kBtuh-95p0Ec-CndStd | Com | New | cPVVG | CZ10 | 1670 | Cap-kBTUh | (blank) | WinterOnly | [5 empty] | 1 | 0.0005 | 0.0005 | 0.578 | 0.407
NG-HVAC-Blr-HW-gt2500to10000kBtuh-95p0Ec-CndStd | Com | New | cPVVG | CZ11 | 3130 | Cap-kBTUh | (blank) | WinterOnly | [5 empty] | 1 | 0.00116 | 0.00116 | 0.777 | 0.525
NG-HVAC-Blr-HW-gt2500to10000kBtuh-95p0Ec-CndStd | Com | New | cPVVG | CZ12 | 2170 | Cap-kBTUh | (blank) | WinterOnly | [5 empty] | 1 | 0.00071 | 0.00071 | 0.683 | 0.475
NG-HVAC-Blr-HW-gt2500to10000kBtuh-95p0Ec-CndStd | Com | New | cPVVG | CZ13 | 2410 | Cap-kBTUh | (blank) | WinterOnly | [5 empty] | 1 | 0.00116 | 0.00116 | 0.688 | 0.479
NG-HVAC-Blr-HW-gt2500to10000kBtuh-95p0Ec-CndStd | Com | New | cPVVG | CZ14 | 2850 | Cap-kBTUh | (blank) | WinterOnly | [5 empty] | 1 | 0.00062 | 0.00062 | 0.634 | 0.444
NG-HVAC-Blr-HW-gt2500to10000kBtuh-95p0Ec-CndStd | Com | New | cPVVG | CZ15 | 1390 | Cap-kBTUh | (blank) | WinterOnly | [5 empty] | 1 | 0.00457 | 0.00457 | 0.572 | 0.417
NG-HVAC-Blr-HW-gt2500to10000kBtuh-95p0Ec-CndStd | Com | New | cPVVG | CZ16 | 5840 | Cap-kBTUh | (blank) | WinterOnly | [5 empty] | 1 | 0.0011 | 0.0011 | 1 | 0.63
NG-HVAC-Blr-HW-gt2500to10000kBtuh-95p0Ec-CndStd | Com | New | cWVVG | CZ01 | 2790 | Cap-kBTUh | (blank) | WinterOnly | [5 empty] | 1 | 0.00495 | 0.00495 | 1.27 | 0.886
NG-HVAC-Blr-HW-gt2500to10000kBtuh-95p0Ec-CndStd | Com | New | cWVVG | CZ02 | 2780 | Cap-kBTUh | (blank) | WinterOnly | [5 empty] | 1 | 0.00299 | 0.00299 | 0.88 | 0.619
NG-HVAC-Blr-HW-gt2500to10000kBtuh-95p0Ec-CndStd | Com | New | cWVVG | CZ03 | 2180 | Cap-kBTUh | (blank) | WinterOnly | [5 empty] | 1 | 0.00128 | 0.00128 | 0.654 | 0.479
NG-HVAC-Blr-HW-gt2500to10000kBtuh-95p0Ec-CndStd | Com | New | cWVVG | CZ04 | 1980 | Cap-kBTUh | (blank) | WinterOnly | [5 empty] | 1 | 0.001 | 0.001 | 0.569 | 0.428
NG-HVAC-Blr-HW-gt2500to10000kBtuh-95p0Ec-CndStd | Com | New | cWVVG | CZ05 | 3740 | Cap-kBTUh | (blank) | WinterOnly | [5 empty] | 1 | 0.00174 | 0.00174 | 0.779 | 0.555
NG-HVAC-Blr-HW-gt2500to10000kBtuh-95p0Ec-CndStd | Com | New | cWVVG | CZ06 | 1690 | Cap-kBTUh | (blank) | WinterOnly | [5 empty] | 1 | 0.00175 | 0.00175 | 0.577 | 0.435
NG-HVAC-Blr-HW-gt2500to10000kBtuh-95p0Ec-CndStd | Com | New | cWVVG | CZ07 | 1270 | Cap-kBTUh | (blank) | WinterOnly | [5 empty] | 1 | 0.00488 | 0.00488 | 0.637 | 0.48
NG-HVAC-Blr-HW-gt2500to10000kBtuh-95p0Ec-CndStd | Com | New | cWVVG | CZ08 | 1890 | Cap-kBTUh | (blank) | WinterOnly | [5 empty] | 1 | 0.00061 | 0.00061 | 0.525 | 0.398
NG-HVAC-Blr-HW-gt2500to10000kBtuh-95p0Ec-CndStd | Com | New | cWVVG | CZ09 | 1470 | Cap-kBTUh | (blank) | WinterOnly | [5 empty] | 1 | 0.00085 | 0.00085 | 0.563 | 0.421
NG-HVAC-Blr-HW-gt2500to10000kBtuh-95p0Ec-CndStd | Com | New | cWVVG | CZ10 | 1680 | Cap-kBTUh | (blank) | WinterOnly | [5 empty] | 1 | 0.00154 | 0.00154 | 0.614 | 0.455
NG-HVAC-Blr-HW-gt2500to10000kBtuh-95p0Ec-CndStd | Com | New | cWVVG | CZ11 | 3160 | Cap-kBTUh | (blank) | WinterOnly | [5 empty] | 1 | 0.00315 | 0.00315 | 0.815 | 0.583
NG-HVAC-Blr-HW-gt2500to10000kBtuh-95p0Ec-CndStd | Com | New | cWVVG | CZ12 | 2190 | Cap-kBTUh | (blank) | WinterOnly | [5 empty] | 1 | 0.00183 | 0.00183 | 0.706 | 0.513
NG-HVAC-Blr-HW-gt2500to10000kBtuh-95p0Ec-CndStd | Com | New | cWVVG | CZ13 | 2430 | Cap-kBTUh | (blank) | WinterOnly | [5 empty] | 1 | 0.00228 | 0.00228 | 0.71 | 0.52
NG-HVAC-Blr-HW-gt2500to10000kBtuh-95p0Ec-CndStd | Com | New | cWVVG | CZ14 | 2840 | Cap-kBTUh | (blank) | WinterOnly | [5 empty] | 1 | 0.00158 | 0.00158 | 0.67 | 0.488
NG-HVAC-Blr-HW-gt2500to10000kBtuh-95p0Ec-CndStd | Com | New | cWVVG | CZ15 | 1380 | Cap-kBTUh | (blank) | WinterOnly | [5 empty] | 1 | 0.00198 | 0.00198 | 0.534 | 0.397
NG-HVAC-Blr-HW-gt2500to10000kBtuh-95p0Ec-CndStd | Com | New | cWVVG | CZ16 | 5780 | Cap-kBTUh | (blank) | WinterOnly | [5 empty] | 1 | 0.00538 | 0.00538 | 1.06 | 0.698
NG-HVAC-Blr-HW-gt2500to10000kBtuh-95p0Ec-CndStd | Com | Rec | cAVVG | CZ01 | 2770 | Cap-kBTUh | (blank) | WinterOnly | [5 empty] | 1 | -0.00035 | -0.00035 | 0.976 | 0.612
NG-HVAC-Blr-HW-gt2500to10000kBtuh-95p0Ec-CndStd | Com | Rec | cAVVG | CZ02 | 2720 | Cap-kBTUh | (blank) | WinterOnly | [5 empty] | 1 | 0.0015 | 0.0015 | 0.675 | 0.426
NG-HVAC-Blr-HW-gt2500to10000kBtuh-95p0Ec-CndStd | Com | Rec | cAVVG | CZ03 | 2120 | Cap-kBTUh | (blank) | WinterOnly | [5 empty] | 1 | 0.00262 | 0.00262 | 0.496 | 0.33
NG-HVAC-Blr-HW-gt2500to10000kBtuh-95p0Ec-CndStd | Com | Rec | cAVVG | CZ04 | 1930 | Cap-kBTUh | (blank) | WinterOnly | [5 empty] | 1 | 0.00173 | 0.00173 | 0.425 | 0.292
NG-HVAC-Blr-HW-gt2500to10000kBtuh-95p0Ec-CndStd | Com | Rec | cAVVG | CZ05 | 3690 | Cap-kBTUh | (blank) | WinterOnly | [5 empty] | 1 | 0.00091 | 0.00091 | 0.609 | 0.396
NG-HVAC-Blr-HW-gt2500to10000kBtuh-95p0Ec-CndStd | Com | Rec | cAVVG | CZ06 | 1640 | Cap-kBTUh | (blank) | WinterOnly | [5 empty] | 1 | 0.0018 | 0.0018 | 0.411 | 0.28
NG-HVAC-Blr-HW-gt2500to10000kBtuh-95p0Ec-CndStd | Com | Rec | cAVVG | CZ07 | 1230 | Cap-kBTUh | (blank) | WinterOnly | [5 empty] | 1 | 0.00288 | 0.00288 | 0.472 | 0.323
NG-HVAC-Blr-HW-gt2500to10000kBtuh-95p0Ec-CndStd | Com | Rec | cAVVG | CZ08 | 1840 | Cap-kBTUh | (blank) | WinterOnly | [5 empty] | 1 | 0.00347 | 0.00347 | 0.373 | 0.254
NG-HVAC-Blr-HW-gt2500to10000kBtuh-95p0Ec-CndStd | Com | Rec | cAVVG | CZ09 | 1420 | Cap-kBTUh | (blank) | WinterOnly | [5 empty] | 1 | 0.00157 | 0.00157 | 0.404 | 0.271
NG-HVAC-Blr-HW-gt2500to10000kBtuh-95p0Ec-CndStd | Com | Rec | cAVVG | CZ10 | 1630 | Cap-kBTUh | (blank) | WinterOnly | [5 empty] | 1 | 0.00074 | 0.00074 | 0.438 | 0.289
NG-HVAC-Blr-HW-gt2500to10000kBtuh-95p0Ec-CndStd | Com | Rec | cAVVG | CZ11 | 3100 | Cap-kBTUh | (blank) | WinterOnly | [5 empty] | 1 | 0.00101 | 0.00101 | 0.604 | 0.384
NG-HVAC-Blr-HW-gt2500to10000kBtuh-95p0Ec-CndStd | Com | Rec | cAVVG | CZ12 | 2130 | Cap-kBTUh | (blank) | WinterOnly | [5 empty] | 1 | 0.00075 | 0.00075 | 0.527 | 0.345
NG-HVAC-Blr-HW-gt2500to10000kBtuh-95p0Ec-CndStd | Com | Rec | cAVVG | CZ13 | 2380 | Cap-kBTUh | (blank) | WinterOnly | [5 empty] | 1 | 0.00456 | 0.00456 | 0.52 | 0.341
NG-HVAC-Blr-HW-gt2500to10000kBtuh-95p0Ec-CndStd | Com | Rec | cAVVG | CZ14 | 2800 | Cap-kBTUh | (blank) | WinterOnly | [5 empty] | 1 | 9e-05 | 9e-05 | 0.483 | 0.313
NG-HVAC-Blr-HW-gt2500to10000kBtuh-95p0Ec-CndStd | Com | Rec | cAVVG | CZ15 | 1370 | Cap-kBTUh | (blank) | WinterOnly | [5 empty] | 1 | 0.00209 | 0.00209 | 0.401 | 0.272
NG-HVAC-Blr-HW-gt2500to10000kBtuh-95p0Ec-CndStd | Com | Rec | cAVVG | CZ16 | 5750 | Cap-kBTUh | (blank) | WinterOnly | [5 empty] | 1 | -0.00306 | -0.00306 | 0.837 | 0.491
NG-HVAC-Blr-HW-gt2500to10000kBtuh-95p0Ec-CndStd | Com | Rec | cPVVG | CZ01 | 2770 | Cap-kBTUh | (blank) | WinterOnly | [5 empty] | 1 | -0.0104 | -0.0104 | 0.956 | 0.575
NG-HVAC-Blr-HW-gt2500to10000kBtuh-95p0Ec-CndStd | Com | Rec | cPVVG | CZ02 | 2670 | Cap-kBTUh | (blank) | WinterOnly | [5 empty] | 1 | -0.00668 | -0.00668 | 0.694 | 0.42
NG-HVAC-Blr-HW-gt2500to10000kBtuh-95p0Ec-CndStd | Com | Rec | cPVVG | CZ03 | 2110 | Cap-kBTUh | (blank) | WinterOnly | [5 empty] | 1 | 0.00041 | 0.00041 | 0.513 | 0.33
NG-HVAC-Blr-HW-gt2500to10000kBtuh-95p0Ec-CndStd | Com | Rec | cPVVG | CZ04 | 1900 | Cap-kBTUh | (blank) | WinterOnly | [5 empty] | 1 | -0.00069 | -0.00069 | 0.445 | 0.297
NG-HVAC-Blr-HW-gt2500to10000kBtuh-95p0Ec-CndStd | Com | Rec | cPVVG | CZ05 | 3690 | Cap-kBTUh | (blank) | WinterOnly | [5 empty] | 1 | -0.00275 | -0.00275 | 0.638 | 0.399
NG-HVAC-Blr-HW-gt2500to10000kBtuh-95p0Ec-CndStd | Com | Rec | cPVVG | CZ06 | 1610 | Cap-kBTUh | (blank) | WinterOnly | [5 empty] | 1 | 0.00039 | 0.00039 | 0.454 | 0.295
NG-HVAC-Blr-HW-gt2500to10000kBtuh-95p0Ec-CndStd | Com | Rec | cPVVG | CZ07 | 1190 | Cap-kBTUh | (blank) | WinterOnly | [5 empty] | 1 | -0.00063 | -0.00063 | 0.535 | 0.345
NG-HVAC-Blr-HW-gt2500to10000kBtuh-95p0Ec-CndStd | Com | Rec | cPVVG | CZ08 | 1810 | Cap-kBTUh | (blank) | WinterOnly | [5 empty] | 1 | -0.00044 | -0.00044 | 0.399 | 0.26
NG-HVAC-Blr-HW-gt2500to10000kBtuh-95p0Ec-CndStd | Com | Rec | cPVVG | CZ09 | 1410 | Cap-kBTUh | (blank) | WinterOnly | [5 empty] | 1 | -0.00141 | -0.00141 | 0.429 | 0.276
NG-HVAC-Blr-HW-gt2500to10000kBtuh-95p0Ec-CndStd | Com | Rec | cPVVG | CZ10 | 1630 | Cap-kBTUh | (blank) | WinterOnly | [5 empty] | 1 | -0.00143 | -0.00143 | 0.451 | 0.287
NG-HVAC-Blr-HW-gt2500to10000kBtuh-95p0Ec-CndStd | Com | Rec | cPVVG | CZ11 | 3080 | Cap-kBTUh | (blank) | WinterOnly | [5 empty] | 1 | -0.00616 | -0.00616 | 0.625 | 0.383
NG-HVAC-Blr-HW-gt2500to10000kBtuh-95p0Ec-CndStd | Com | Rec | cPVVG | CZ12 | 2110 | Cap-kBTUh | (blank) | WinterOnly | [5 empty] | 1 | -0.00298 | -0.00298 | 0.548 | 0.347
NG-HVAC-Blr-HW-gt2500to10000kBtuh-95p0Ec-CndStd | Com | Rec | cPVVG | CZ13 | 2370 | Cap-kBTUh | (blank) | WinterOnly | [5 empty] | 1 | -0.00337 | -0.00337 | 0.547 | 0.346
NG-HVAC-Blr-HW-gt2500to10000kBtuh-95p0Ec-CndStd | Com | Rec | cPVVG | CZ14 | 2810 | Cap-kBTUh | (blank) | WinterOnly | [5 empty] | 1 | -0.00334 | -0.00334 | 0.492 | 0.311
NG-HVAC-Blr-HW-gt2500to10000kBtuh-95p0Ec-CndStd | Com | Rec | cPVVG | CZ15 | 1380 | Cap-kBTUh | (blank) | WinterOnly | [5 empty] | 1 | -0.00059 | -0.00059 | 0.421 | 0.275
NG-HVAC-Blr-HW-gt2500to10000kBtuh-95p0Ec-CndStd | Com | Rec | cPVVG | CZ16 | 5820 | Cap-kBTUh | (blank) | WinterOnly | [5 empty] | 1 | -0.041 | -0.041 | 0.815 | 0.458
NG-HVAC-Blr-HW-gt2500to10000kBtuh-95p0Ec-CndStd | Com | Rec | cWVVG | CZ01 | 2770 | Cap-kBTUh | (blank) | WinterOnly | [5 empty] | 1 | -0.00059 | -0.00059 | 0.976 | 0.612
NG-HVAC-Blr-HW-gt2500to10000kBtuh-95p0Ec-CndStd | Com | Rec | cWVVG | CZ02 | 2720 | Cap-kBTUh | (blank) | WinterOnly | [5 empty] | 1 | 0.00116 | 0.00116 | 0.675 | 0.426
NG-HVAC-Blr-HW-gt2500to10000kBtuh-95p0Ec-CndStd | Com | Rec | cWVVG | CZ03 | 2120 | Cap-kBTUh | (blank) | WinterOnly | [5 empty] | 1 | 0.00179 | 0.00179 | 0.496 | 0.33
NG-HVAC-Blr-HW-gt2500to10000kBtuh-95p0Ec-CndStd | Com | Rec | cWVVG | CZ04 | 1930 | Cap-kBTUh | (blank) | WinterOnly | [5 empty] | 1 | 0.00202 | 0.00202 | 0.425 | 0.292
NG-HVAC-Blr-HW-gt2500to10000kBtuh-95p0Ec-CndStd | Com | Rec | cWVVG | CZ05 | 3690 | Cap-kBTUh | (blank) | WinterOnly | [5 empty] | 1 | -0.00071 | -0.00071 | 0.609 | 0.396
NG-HVAC-Blr-HW-gt2500to10000kBtuh-95p0Ec-CndStd | Com | Rec | cWVVG | CZ06 | 1640 | Cap-kBTUh | (blank) | WinterOnly | [5 empty] | 1 | 0.00122 | 0.00122 | 0.411 | 0.28
NG-HVAC-Blr-HW-gt2500to10000kBtuh-95p0Ec-CndStd | Com | Rec | cWVVG | CZ07 | 1230 | Cap-kBTUh | (blank) | WinterOnly | [5 empty] | 1 | 0.00494 | 0.00494 | 0.472 | 0.323
NG-HVAC-Blr-HW-gt2500to10000kBtuh-95p0Ec-CndStd | Com | Rec | cWVVG | CZ08 | 1840 | Cap-kBTUh | (blank) | WinterOnly | [5 empty] | 1 | 0.0044 | 0.0044 | 0.373 | 0.254
NG-HVAC-Blr-HW-gt2500to10000kBtuh-95p0Ec-CndStd | Com | Rec | cWVVG | CZ09 | 1420 | Cap-kBTUh | (blank) | WinterOnly | [5 empty] | 1 | 0.00161 | 0.00161 | 0.404 | 0.271
NG-HVAC-Blr-HW-gt2500to10000kBtuh-95p0Ec-CndStd | Com | Rec | cWVVG | CZ10 | 1630 | Cap-kBTUh | (blank) | WinterOnly | [5 empty] | 1 | 0.00133 | 0.00133 | 0.438 | 0.289
NG-HVAC-Blr-HW-gt2500to10000kBtuh-95p0Ec-CndStd | Com | Rec | cWVVG | CZ11 | 3100 | Cap-kBTUh | (blank) | WinterOnly | [5 empty] | 1 | 0.00165 | 0.00165 | 0.604 | 0.384
NG-HVAC-Blr-HW-gt2500to10000kBtuh-95p0Ec-CndStd | Com | Rec | cWVVG | CZ12 | 2130 | Cap-kBTUh | (blank) | WinterOnly | [5 empty] | 1 | 0.00098 | 0.00098 | 0.527 | 0.345
NG-HVAC-Blr-HW-gt2500to10000kBtuh-95p0Ec-CndStd | Com | Rec | cWVVG | CZ13 | 2380 | Cap-kBTUh | (blank) | WinterOnly | [5 empty] | 1 | 0.00371 | 0.00371 | 0.52 | 0.341
NG-HVAC-Blr-HW-gt2500to10000kBtuh-95p0Ec-CndStd | Com | Rec | cWVVG | CZ14 | 2800 | Cap-kBTUh | (blank) | WinterOnly | [5 empty] | 1 | -0.00036 | -0.00036 | 0.483 | 0.313
NG-HVAC-Blr-HW-gt2500to10000kBtuh-95p0Ec-CndStd | Com | Rec | cWVVG | CZ15 | 1370 | Cap-kBTUh | (blank) | WinterOnly | [5 empty] | 1 | 0.00091 | 0.00091 | 0.401 | 0.272
NG-HVAC-Blr-HW-gt2500to10000kBtuh-95p0Ec-CndStd | Com | Rec | cWVVG | CZ16 | 5750 | Cap-kBTUh | (blank) | WinterOnly | [5 empty] | 1 | -0.0032 | -0.0032 | 0.837 | 0.491
NG-HVAC-Blr-HW-gt2500to10000kBtuh-95p0Ec-CndStd | Com | Ex | cAVVG | CZ01 | 2640 | Cap-kBTUh | (blank) | WinterOnly | [5 empty] | 1 | 0.393 | 0.393 | 1.51 | 0.859
NG-HVAC-Blr-HW-gt2500to10000kBtuh-95p0Ec-CndStd | Com | Ex | cAVVG | CZ02 | 2940 | Cap-kBTUh | (blank) | WinterOnly | [5 empty] | 1 | 0.741 | 0.741 | 1.07 | 0.654
NG-HVAC-Blr-HW-gt2500to10000kBtuh-95p0Ec-CndStd | Com | Ex | cAVVG | CZ03 | 2510 | Cap-kBTUh | (blank) | WinterOnly | [5 empty] | 1 | 0.727 | 0.727 | 0.91 | 0.609
NG-HVAC-Blr-HW-gt2500to10000kBtuh-95p0Ec-CndStd | Com | Ex | cAVVG | CZ04 | 2300 | Cap-kBTUh | (blank) | WinterOnly | [5 empty] | 1 | 0.737 | 0.737 | 0.783 | 0.531
NG-HVAC-Blr-HW-gt2500to10000kBtuh-95p0Ec-CndStd | Com | Ex | cAVVG | CZ05 | 4350 | Cap-kBTUh | (blank) | WinterOnly | [5 empty] | 1 | 0.836 | 0.836 | 1.06 | 0.685
NG-HVAC-Blr-HW-gt2500to10000kBtuh-95p0Ec-CndStd | Com | Ex | cAVVG | CZ06 | 2030 | Cap-kBTUh | (blank) | WinterOnly | [5 empty] | 1 | 1.04 | 1.04 | 0.857 | 0.596
NG-HVAC-Blr-HW-gt2500to10000kBtuh-95p0Ec-CndStd | Com | Ex | cAVVG | CZ07 | 1730 | Cap-kBTUh | (blank) | WinterOnly | [5 empty] | 1 | 1.38 | 1.38 | 1.03 | 0.74
NG-HVAC-Blr-HW-gt2500to10000kBtuh-95p0Ec-CndStd | Com | Ex | cAVVG | CZ08 | 2280 | Cap-kBTUh | (blank) | WinterOnly | [5 empty] | 1 | 0.91 | 0.91 | 0.763 | 0.531
NG-HVAC-Blr-HW-gt2500to10000kBtuh-95p0Ec-CndStd | Com | Ex | cAVVG | CZ09 | 1810 | Cap-kBTUh | (blank) | WinterOnly | [5 empty] | 1 | 0.849 | 0.849 | 0.799 | 0.542
NG-HVAC-Blr-HW-gt2500to10000kBtuh-95p0Ec-CndStd | Com | Ex | cAVVG | CZ10 | 1810 | Cap-kBTUh | (blank) | WinterOnly | [5 empty] | 1 | 0.727 | 0.727 | 0.761 | 0.512
NG-HVAC-Blr-HW-gt2500to10000kBtuh-95p0Ec-CndStd | Com | Ex | cAVVG | CZ11 | 3550 | Cap-kBTUh | (blank) | WinterOnly | [5 empty] | 1 | 0.668 | 0.668 | 0.981 | 0.591
NG-HVAC-Blr-HW-gt2500to10000kBtuh-95p0Ec-CndStd | Com | Ex | cAVVG | CZ12 | 2290 | Cap-kBTUh | (blank) | WinterOnly | [5 empty] | 1 | 0.651 | 0.651 | 0.84 | 0.534
NG-HVAC-Blr-HW-gt2500to10000kBtuh-95p0Ec-CndStd | Com | Ex | cAVVG | CZ13 | 2690 | Cap-kBTUh | (blank) | WinterOnly | [5 empty] | 1 | 0.65 | 0.65 | 0.859 | 0.539
NG-HVAC-Blr-HW-gt2500to10000kBtuh-95p0Ec-CndStd | Com | Ex | cAVVG | CZ14 | 3260 | Cap-kBTUh | (blank) | WinterOnly | [5 empty] | 1 | 0.484 | 0.484 | 0.757 | 0.472
NG-HVAC-Blr-HW-gt2500to10000kBtuh-95p0Ec-CndStd | Com | Ex | cAVVG | CZ15 | 1610 | Cap-kBTUh | (blank) | WinterOnly | [5 empty] | 1 | 1.38 | 1.38 | 0.897 | 0.64
NG-HVAC-Blr-HW-gt2500to10000kBtuh-95p0Ec-CndStd | Com | Ex | cAVVG | CZ16 | 6930 | Cap-kBTUh | (blank) | WinterOnly | [5 empty] | 1 | 0.268 | 0.268 | 1.18 | 0.607
NG-HVAC-Blr-HW-gt2500to10000kBtuh-95p0Ec-CndStd | Com | Ex | cPVVG | CZ01 | 2620 | Cap-kBTUh | (blank) | WinterOnly | [5 empty] | 1 | 0.539 | 0.539 | 1.49 | 0.839
NG-HVAC-Blr-HW-gt2500to10000kBtuh-95p0Ec-CndStd | Com | Ex | cPVVG | CZ02 | 2900 | Cap-kBTUh | (blank) | WinterOnly | [5 empty] | 1 | 0.751 | 0.751 | 1.11 | 0.671
NG-HVAC-Blr-HW-gt2500to10000kBtuh-95p0Ec-CndStd | Com | Ex | cPVVG | CZ03 | 2500 | Cap-kBTUh | (blank) | WinterOnly | [5 empty] | 1 | 0.65 | 0.65 | 0.91 | 0.601
NG-HVAC-Blr-HW-gt2500to10000kBtuh-95p0Ec-CndStd | Com | Ex | cPVVG | CZ04 | 2280 | Cap-kBTUh | (blank) | WinterOnly | [5 empty] | 1 | 0.64 | 0.64 | 0.796 | 0.536
NG-HVAC-Blr-HW-gt2500to10000kBtuh-95p0Ec-CndStd | Com | Ex | cPVVG | CZ05 | 4340 | Cap-kBTUh | (blank) | WinterOnly | [5 empty] | 1 | 0.867 | 0.867 | 1.07 | 0.68
NG-HVAC-Blr-HW-gt2500to10000kBtuh-95p0Ec-CndStd | Com | Ex | cPVVG | CZ06 | 1980 | Cap-kBTUh | (blank) | WinterOnly | [5 empty] | 1 | 1.12 | 1.12 | 0.931 | 0.641
NG-HVAC-Blr-HW-gt2500to10000kBtuh-95p0Ec-CndStd | Com | Ex | cPVVG | CZ07 | 1670 | Cap-kBTUh | (blank) | WinterOnly | [5 empty] | 1 | 1.39 | 1.39 | 1.1 | 0.777
NG-HVAC-Blr-HW-gt2500to10000kBtuh-95p0Ec-CndStd | Com | Ex | cPVVG | CZ08 | 2260 | Cap-kBTUh | (blank) | WinterOnly | [5 empty] | 1 | 0.961 | 0.961 | 0.826 | 0.57
NG-HVAC-Blr-HW-gt2500to10000kBtuh-95p0Ec-CndStd | Com | Ex | cPVVG | CZ09 | 1820 | Cap-kBTUh | (blank) | WinterOnly | [5 empty] | 1 | 0.861 | 0.861 | 0.859 | 0.576
NG-HVAC-Blr-HW-gt2500to10000kBtuh-95p0Ec-CndStd | Com | Ex | cPVVG | CZ10 | 1820 | Cap-kBTUh | (blank) | WinterOnly | [5 empty] | 1 | 0.636 | 0.636 | 0.787 | 0.519
NG-HVAC-Blr-HW-gt2500to10000kBtuh-95p0Ec-CndStd | Com | Ex | cPVVG | CZ11 | 3570 | Cap-kBTUh | (blank) | WinterOnly | [5 empty] | 1 | 0.723 | 0.723 | 1.04 | 0.624
NG-HVAC-Blr-HW-gt2500to10000kBtuh-95p0Ec-CndStd | Com | Ex | cPVVG | CZ12 | 2270 | Cap-kBTUh | (blank) | WinterOnly | [5 empty] | 1 | 0.622 | 0.622 | 0.864 | 0.545
NG-HVAC-Blr-HW-gt2500to10000kBtuh-95p0Ec-CndStd | Com | Ex | cPVVG | CZ13 | 2690 | Cap-kBTUh | (blank) | WinterOnly | [5 empty] | 1 | 0.744 | 0.744 | 0.924 | 0.579
NG-HVAC-Blr-HW-gt2500to10000kBtuh-95p0Ec-CndStd | Com | Ex | cPVVG | CZ14 | 3320 | Cap-kBTUh | (blank) | WinterOnly | [5 empty] | 1 | 0.432 | 0.432 | 0.776 | 0.479
NG-HVAC-Blr-HW-gt2500to10000kBtuh-95p0Ec-CndStd | Com | Ex | cPVVG | CZ15 | 1710 | Cap-kBTUh | (blank) | WinterOnly | [5 empty] | 1 | 1.06 | 1.06 | 0.857 | 0.599
NG-HVAC-Blr-HW-gt2500to10000kBtuh-95p0Ec-CndStd | Com | Ex | cPVVG | CZ16 | 6950 | Cap-kBTUh | (blank) | WinterOnly | [5 empty] | 1 | 0.289 | 0.289 | 1.17 | 0.594
NG-HVAC-Blr-HW-gt2500to10000kBtuh-95p0Ec-CndStd | Com | Ex | cWVVG | CZ01 | 2640 | Cap-kBTUh | (blank) | WinterOnly | [5 empty] | 1 | 0.352 | 0.352 | 1.51 | 0.859
NG-HVAC-Blr-HW-gt2500to10000kBtuh-95p0Ec-CndStd | Com | Ex | cWVVG | CZ02 | 2940 | Cap-kBTUh | (blank) | WinterOnly | [5 empty] | 1 | 0.614 | 0.614 | 1.07 | 0.654
NG-HVAC-Blr-HW-gt2500to10000kBtuh-95p0Ec-CndStd | Com | Ex | cWVVG | CZ03 | 2510 | Cap-kBTUh | (blank) | WinterOnly | [5 empty] | 1 | 0.638 | 0.638 | 0.91 | 0.609
NG-HVAC-Blr-HW-gt2500to10000kBtuh-95p0Ec-CndStd | Com | Ex | cWVVG | CZ04 | 2300 | Cap-kBTUh | (blank) | WinterOnly | [5 empty] | 1 | 0.595 | 0.595 | 0.783 | 0.531
NG-HVAC-Blr-HW-gt2500to10000kBtuh-95p0Ec-CndStd | Com | Ex | cWVVG | CZ05 | 4350 | Cap-kBTUh | (blank) | WinterOnly | [5 empty] | 1 | 0.697 | 0.697 | 1.06 | 0.685
NG-HVAC-Blr-HW-gt2500to10000kBtuh-95p0Ec-CndStd | Com | Ex | cWVVG | CZ06 | 2030 | Cap-kBTUh | (blank) | WinterOnly | [5 empty] | 1 | 0.867 | 0.867 | 0.857 | 0.596
NG-HVAC-Blr-HW-gt2500to10000kBtuh-95p0Ec-CndStd | Com | Ex | cWVVG | CZ07 | 1730 | Cap-kBTUh | (blank) | WinterOnly | [5 empty] | 1 | 1.15 | 1.15 | 1.03 | 0.74
NG-HVAC-Blr-HW-gt2500to10000kBtuh-95p0Ec-CndStd | Com | Ex | cWVVG | CZ08 | 2280 | Cap-kBTUh | (blank) | WinterOnly | [5 empty] | 1 | 0.759 | 0.759 | 0.763 | 0.531
NG-HVAC-Blr-HW-gt2500to10000kBtuh-95p0Ec-CndStd | Com | Ex | cWVVG | CZ09 | 1810 | Cap-kBTUh | (blank) | WinterOnly | [5 empty] | 1 | 0.682 | 0.682 | 0.799 | 0.542
NG-HVAC-Blr-HW-gt2500to10000kBtuh-95p0Ec-CndStd | Com | Ex | cWVVG | CZ10 | 1810 | Cap-kBTUh | (blank) | WinterOnly | [5 empty] | 1 | 0.593 | 0.593 | 0.761 | 0.512
NG-HVAC-Blr-HW-gt2500to10000kBtuh-95p0Ec-CndStd | Com | Ex | cWVVG | CZ11 | 3550 | Cap-kBTUh | (blank) | WinterOnly | [5 empty] | 1 | 0.523 | 0.523 | 0.981 | 0.591
NG-HVAC-Blr-HW-gt2500to10000kBtuh-95p0Ec-CndStd | Com | Ex | cWVVG | CZ12 | 2290 | Cap-kBTUh | (blank) | WinterOnly | [5 empty] | 1 | 0.55 | 0.55 | 0.84 | 0.534
NG-HVAC-Blr-HW-gt2500to10000kBtuh-95p0Ec-CndStd | Com | Ex | cWVVG | CZ13 | 2690 | Cap-kBTUh | (blank) | WinterOnly | [5 empty] | 1 | 0.506 | 0.506 | 0.859 | 0.539
NG-HVAC-Blr-HW-gt2500to10000kBtuh-95p0Ec-CndStd | Com | Ex | cWVVG | CZ14 | 3260 | Cap-kBTUh | (blank) | WinterOnly | [5 empty] | 1 | 0.351 | 0.351 | 0.757 | 0.472
NG-HVAC-Blr-HW-gt2500to10000kBtuh-95p0Ec-CndStd | Com | Ex | cWVVG | CZ15 | 1610 | Cap-kBTUh | (blank) | WinterOnly | [5 empty] | 1 | 0.912 | 0.912 | 0.897 | 0.64
NG-HVAC-Blr-HW-gt2500to10000kBtuh-95p0Ec-CndStd | Com | Ex | cWVVG | CZ16 | 6930 | Cap-kBTUh | (blank) | WinterOnly | [5 empty] | 1 | 0.223 | 0.223 | 1.18 | 0.607
NG-HVAC-Blr-HW-gt2500to10000kBtuh-95p0Ec-CndStd | Com | Old | cAVVG | CZ01 | 4590 | Cap-kBTUh | (blank) | WinterOnly | [5 empty] | 1 | 0.553 | 0.553 | 1.62 | 0.986
NG-HVAC-Blr-HW-gt2500to10000kBtuh-95p0Ec-CndStd | Com | Old | cAVVG | CZ02 | 3470 | Cap-kBTUh | (blank) | WinterOnly | [5 empty] | 1 | 1.28 | 1.28 | 1.41 | 0.917
NG-HVAC-Blr-HW-gt2500to10000kBtuh-95p0Ec-CndStd | Com | Old | cAVVG | CZ03 | 2920 | Cap-kBTUh | (blank) | WinterOnly | [5 empty] | 1 | 1.23 | 1.23 | 1.29 | 0.909
NG-HVAC-Blr-HW-gt2500to10000kBtuh-95p0Ec-CndStd | Com | Old | cAVVG | CZ04 | 2620 | Cap-kBTUh | (blank) | WinterOnly | [5 empty] | 1 | 1.47 | 1.47 | 1.18 | 0.853
NG-HVAC-Blr-HW-gt2500to10000kBtuh-95p0Ec-CndStd | Com | Old | cAVVG | CZ05 | 4670 | Cap-kBTUh | (blank) | WinterOnly | [5 empty] | 1 | 1.6 | 1.6 | 1.47 | 1.02
NG-HVAC-Blr-HW-gt2500to10000kBtuh-95p0Ec-CndStd | Com | Old | cAVVG | CZ06 | 2080 | Cap-kBTUh | (blank) | WinterOnly | [5 empty] | 1 | 2.44 | 2.44 | 1.39 | 1.04
NG-HVAC-Blr-HW-gt2500to10000kBtuh-95p0Ec-CndStd | Com | Old | cAVVG | CZ07 | 1560 | Cap-kBTUh | (blank) | WinterOnly | [5 empty] | 1 | 2.82 | 2.82 | 1.59 | 1.21
NG-HVAC-Blr-HW-gt2500to10000kBtuh-95p0Ec-CndStd | Com | Old | cAVVG | CZ08 | 2380 | Cap-kBTUh | (blank) | WinterOnly | [5 empty] | 1 | 2.55 | 2.55 | 1.27 | 0.964
NG-HVAC-Blr-HW-gt2500to10000kBtuh-95p0Ec-CndStd | Com | Old | cAVVG | CZ09 | 2190 | Cap-kBTUh | (blank) | WinterOnly | [5 empty] | 1 | 2.52 | 2.52 | 1.34 | 0.999
NG-HVAC-Blr-HW-gt2500to10000kBtuh-95p0Ec-CndStd | Com | Old | cAVVG | CZ10 | 2120 | Cap-kBTUh | (blank) | WinterOnly | [5 empty] | 1 | 1.9 | 1.9 | 1.22 | 0.887
NG-HVAC-Blr-HW-gt2500to10000kBtuh-95p0Ec-CndStd | Com | Old | cAVVG | CZ11 | 4060 | Cap-kBTUh | (blank) | WinterOnly | [5 empty] | 1 | 1.59 | 1.59 | 1.38 | 0.912
NG-HVAC-Blr-HW-gt2500to10000kBtuh-95p0Ec-CndStd | Com | Old | cAVVG | CZ12 | 2700 | Cap-kBTUh | (blank) | WinterOnly | [5 empty] | 1 | 1.41 | 1.41 | 1.25 | 0.859
NG-HVAC-Blr-HW-gt2500to10000kBtuh-95p0Ec-CndStd | Com | Old | cAVVG | CZ13 | 3020 | Cap-kBTUh | (blank) | WinterOnly | [5 empty] | 1 | 1.68 | 1.68 | 1.27 | 0.878
NG-HVAC-Blr-HW-gt2500to10000kBtuh-95p0Ec-CndStd | Com | Old | cAVVG | CZ14 | 3460 | Cap-kBTUh | (blank) | WinterOnly | [5 empty] | 1 | 1.5 | 1.5 | 1.15 | 0.792
NG-HVAC-Blr-HW-gt2500to10000kBtuh-95p0Ec-CndStd | Com | Old | cAVVG | CZ15 | 1880 | Cap-kBTUh | (blank) | WinterOnly | [5 empty] | 1 | 4.34 | 4.34 | 1.69 | 1.31
NG-HVAC-Blr-HW-gt2500to10000kBtuh-95p0Ec-CndStd | Com | Old | cAVVG | CZ16 | 6750 | Cap-kBTUh | (blank) | WinterOnly | [5 empty] | 1 | 0.981 | 0.981 | 1.54 | 0.888
NG-HVAC-Blr-HW-gt2500to10000kBtuh-95p0Ec-CndStd | Com | Old | cPVVG | CZ01 | 4550 | Cap-kBTUh | (blank) | WinterOnly | [5 empty] | 1 | 0.701 | 0.701 | 1.63 | 0.997
NG-HVAC-Blr-HW-gt2500to10000kBtuh-95p0Ec-CndStd | Com | Old | cPVVG | CZ02 | 3430 | Cap-kBTUh | (blank) | WinterOnly | [5 empty] | 1 | 1.24 | 1.24 | 1.4 | 0.929
NG-HVAC-Blr-HW-gt2500to10000kBtuh-95p0Ec-CndStd | Com | Old | cPVVG | CZ03 | 2900 | Cap-kBTUh | (blank) | WinterOnly | [5 empty] | 1 | 1.09 | 1.09 | 1.28 | 0.9
NG-HVAC-Blr-HW-gt2500to10000kBtuh-95p0Ec-CndStd | Com | Old | cPVVG | CZ04 | 2580 | Cap-kBTUh | (blank) | WinterOnly | [5 empty] | 1 | 1.25 | 1.25 | 1.16 | 0.845
NG-HVAC-Blr-HW-gt2500to10000kBtuh-95p0Ec-CndStd | Com | Old | cPVVG | CZ05 | 4640 | Cap-kBTUh | (blank) | WinterOnly | [5 empty] | 1 | 1.53 | 1.53 | 1.43 | 0.994
NG-HVAC-Blr-HW-gt2500to10000kBtuh-95p0Ec-CndStd | Com | Old | cPVVG | CZ06 | 2030 | Cap-kBTUh | (blank) | WinterOnly | [5 empty] | 1 | 2.31 | 2.31 | 1.42 | 1.07
NG-HVAC-Blr-HW-gt2500to10000kBtuh-95p0Ec-CndStd | Com | Old | cPVVG | CZ07 | 1470 | Cap-kBTUh | (blank) | WinterOnly | [5 empty] | 1 | 2.83 | 2.83 | 1.69 | 1.3
NG-HVAC-Blr-HW-gt2500to10000kBtuh-95p0Ec-CndStd | Com | Old | cPVVG | CZ08 | 2340 | Cap-kBTUh | (blank) | WinterOnly | [5 empty] | 1 | 2.21 | 2.21 | 1.32 | 1.01
NG-HVAC-Blr-HW-gt2500to10000kBtuh-95p0Ec-CndStd | Com | Old | cPVVG | CZ09 | 2160 | Cap-kBTUh | (blank) | WinterOnly | [5 empty] | 1 | 2.12 | 2.12 | 1.38 | 1.03
NG-HVAC-Blr-HW-gt2500to10000kBtuh-95p0Ec-CndStd | Com | Old | cPVVG | CZ10 | 2090 | Cap-kBTUh | (blank) | WinterOnly | [5 empty] | 1 | 1.75 | 1.75 | 1.27 | 0.936
NG-HVAC-Blr-HW-gt2500to10000kBtuh-95p0Ec-CndStd | Com | Old | cPVVG | CZ11 | 4060 | Cap-kBTUh | (blank) | WinterOnly | [5 empty] | 1 | 1.59 | 1.59 | 1.42 | 0.954
NG-HVAC-Blr-HW-gt2500to10000kBtuh-95p0Ec-CndStd | Com | Old | cPVVG | CZ12 | 2670 | Cap-kBTUh | (blank) | WinterOnly | [5 empty] | 1 | 1.32 | 1.32 | 1.27 | 0.882
NG-HVAC-Blr-HW-gt2500to10000kBtuh-95p0Ec-CndStd | Com | Old | cPVVG | CZ13 | 3010 | Cap-kBTUh | (blank) | WinterOnly | [5 empty] | 1 | 1.62 | 1.62 | 1.3 | 0.914
NG-HVAC-Blr-HW-gt2500to10000kBtuh-95p0Ec-CndStd | Com | Old | cPVVG | CZ14 | 3450 | Cap-kBTUh | (blank) | WinterOnly | [5 empty] | 1 | 1.28 | 1.28 | 1.16 | 0.808
NG-HVAC-Blr-HW-gt2500to10000kBtuh-95p0Ec-CndStd | Com | Old | cPVVG | CZ15 | 1860 | Cap-kBTUh | (blank) | WinterOnly | [5 empty] | 1 | 4 | 4 | 1.8 | 1.4
NG-HVAC-Blr-HW-gt2500to10000kBtuh-95p0Ec-CndStd | Com | Old | cPVVG | CZ16 | 6760 | Cap-kBTUh | (blank) | WinterOnly | [5 empty] | 1 | 0.885 | 0.885 | 1.48 | 0.853
NG-HVAC-Blr-HW-gt2500to10000kBtuh-95p0Ec-CndStd | Com | Old | cWVVG | CZ01 | 4590 | Cap-kBTUh | (blank) | WinterOnly | [5 empty] | 1 | 0.529 | 0.529 | 1.62 | 0.986
NG-HVAC-Blr-HW-gt2500to10000kBtuh-95p0Ec-CndStd | Com | Old | cWVVG | CZ02 | 3470 | Cap-kBTUh | (blank) | WinterOnly | [5 empty] | 1 | 1.12 | 1.12 | 1.41 | 0.917
NG-HVAC-Blr-HW-gt2500to10000kBtuh-95p0Ec-CndStd | Com | Old | cWVVG | CZ03 | 2920 | Cap-kBTUh | (blank) | WinterOnly | [5 empty] | 1 | 1.17 | 1.17 | 1.29 | 0.908
NG-HVAC-Blr-HW-gt2500to10000kBtuh-95p0Ec-CndStd | Com | Old | cWVVG | CZ04 | 2620 | Cap-kBTUh | (blank) | WinterOnly | [5 empty] | 1 | 1.34 | 1.34 | 1.18 | 0.853
NG-HVAC-Blr-HW-gt2500to10000kBtuh-95p0Ec-CndStd | Com | Old | cWVVG | CZ05 | 4670 | Cap-kBTUh | (blank) | WinterOnly | [5 empty] | 1 | 1.5 | 1.5 | 1.47 | 1.02
NG-HVAC-Blr-HW-gt2500to10000kBtuh-95p0Ec-CndStd | Com | Old | cWVVG | CZ06 | 2080 | Cap-kBTUh | (blank) | WinterOnly | [5 empty] | 1 | 2.25 | 2.25 | 1.39 | 1.04
NG-HVAC-Blr-HW-gt2500to10000kBtuh-95p0Ec-CndStd | Com | Old | cWVVG | CZ07 | 1560 | Cap-kBTUh | (blank) | WinterOnly | [5 empty] | 1 | 2.6 | 2.6 | 1.59 | 1.21
NG-HVAC-Blr-HW-gt2500to10000kBtuh-95p0Ec-CndStd | Com | Old | cWVVG | CZ08 | 2380 | Cap-kBTUh | (blank) | WinterOnly | [5 empty] | 1 | 2.21 | 2.21 | 1.27 | 0.964
NG-HVAC-Blr-HW-gt2500to10000kBtuh-95p0Ec-CndStd | Com | Old | cWVVG | CZ09 | 2190 | Cap-kBTUh | (blank) | WinterOnly | [5 empty] | 1 | 2.15 | 2.15 | 1.34 | 0.999
NG-HVAC-Blr-HW-gt2500to10000kBtuh-95p0Ec-CndStd | Com | Old | cWVVG | CZ10 | 2120 | Cap-kBTUh | (blank) | WinterOnly | [5 empty] | 1 | 1.66 | 1.66 | 1.22 | 0.887
NG-HVAC-Blr-HW-gt2500to10000kBtuh-95p0Ec-CndStd | Com | Old | cWVVG | CZ11 | 4060 | Cap-kBTUh | (blank) | WinterOnly | [5 empty] | 1 | 1.34 | 1.34 | 1.38 | 0.912
NG-HVAC-Blr-HW-gt2500to10000kBtuh-95p0Ec-CndStd | Com | Old | cWVVG | CZ12 | 2700 | Cap-kBTUh | (blank) | WinterOnly | [5 empty] | 1 | 1.23 | 1.23 | 1.25 | 0.86
NG-HVAC-Blr-HW-gt2500to10000kBtuh-95p0Ec-CndStd | Com | Old | cWVVG | CZ13 | 3020 | Cap-kBTUh | (blank) | WinterOnly | [5 empty] | 1 | 1.41 | 1.41 | 1.27 | 0.878
NG-HVAC-Blr-HW-gt2500to10000kBtuh-95p0Ec-CndStd | Com | Old | cWVVG | CZ14 | 3460 | Cap-kBTUh | (blank) | WinterOnly | [5 empty] | 1 | 1.25 | 1.25 | 1.15 | 0.792
NG-HVAC-Blr-HW-gt2500to10000kBtuh-95p0Ec-CndStd | Com | Old | cWVVG | CZ15 | 1880 | Cap-kBTUh | (blank) | WinterOnly | [5 empty] | 1 | 3.31 | 3.31 | 1.69 | 1.31
NG-HVAC-Blr-HW-gt2500to10000kBtuh-95p0Ec-CndStd | Com | Old | cWVVG | CZ16 | 6750 | Cap-kBTUh | (blank) | WinterOnly | [5 empty] | 1 | 0.879 | 0.879 | 1.54 | 0.888
NG-HVAC-Blr-HW-gt2500to10000kBtuh-95p0Ec-CndStd | ECC | New | cAVVG | CZ01 | 5210 | Cap-kBTUh | (blank) | WinterOnly | [5 empty] | 1 | 0.00615 | 0.00615 | 1.04 | 0.689
NG-HVAC-Blr-HW-gt2500to10000kBtuh-95p0Ec-CndStd | ECC | New | cAVVG | CZ02 | 5660 | Cap-kBTUh | (blank) | WinterOnly | [5 empty] | 1 | 0.00212 | 0.00212 | 0.722 | 0.494
NG-HVAC-Blr-HW-gt2500to10000kBtuh-95p0Ec-CndStd | ECC | New | cAVVG | CZ03 | 5330 | Cap-kBTUh | (blank) | WinterOnly | [5 empty] | 1 | 0.0015 | 0.0015 | 0.671 | 0.463
NG-HVAC-Blr-HW-gt2500to10000kBtuh-95p0Ec-CndStd | ECC | New | cAVVG | CZ04 | 5590 | Cap-kBTUh | (blank) | WinterOnly | [5 empty] | 1 | 0.00161 | 0.00161 | 0.576 | 0.41
NG-HVAC-Blr-HW-gt2500to10000kBtuh-95p0Ec-CndStd | ECC | New | cAVVG | CZ05 | 5170 | Cap-kBTUh | (blank) | WinterOnly | [5 empty] | 1 | 0.00213 | 0.00213 | 0.661 | 0.464
NG-HVAC-Blr-HW-gt2500to10000kBtuh-95p0Ec-CndStd | ECC | New | cAVVG | CZ06 | 4250 | Cap-kBTUh | (blank) | WinterOnly | [5 empty] | 1 | 0.00071 | 0.00071 | 0.511 | 0.375
NG-HVAC-Blr-HW-gt2500to10000kBtuh-95p0Ec-CndStd | ECC | New | cAVVG | CZ07 | 3370 | Cap-kBTUh | (blank) | WinterOnly | [5 empty] | 1 | 0.00119 | 0.00119 | 0.543 | 0.394
NG-HVAC-Blr-HW-gt2500to10000kBtuh-95p0Ec-CndStd | ECC | New | cAVVG | CZ08 | 4470 | Cap-kBTUh | (blank) | WinterOnly | [5 empty] | 1 | 0.0009 | 0.0009 | 0.453 | 0.338
NG-HVAC-Blr-HW-gt2500to10000kBtuh-95p0Ec-CndStd | ECC | New | cAVVG | CZ09 | 4540 | Cap-kBTUh | (blank) | WinterOnly | [5 empty] | 1 | 0.00044 | 0.00044 | 0.49 | 0.361
NG-HVAC-Blr-HW-gt2500to10000kBtuh-95p0Ec-CndStd | ECC | New | cAVVG | CZ10 | 4900 | Cap-kBTUh | (blank) | WinterOnly | [5 empty] | 1 | 0.00122 | 0.00122 | 0.523 | 0.381
NG-HVAC-Blr-HW-gt2500to10000kBtuh-95p0Ec-CndStd | ECC | New | cAVVG | CZ11 | 5300 | Cap-kBTUh | (blank) | WinterOnly | [5 empty] | 1 | 0.00321 | 0.00321 | 0.646 | 0.448
NG-HVAC-Blr-HW-gt2500to10000kBtuh-95p0Ec-CndStd | ECC | New | cAVVG | CZ12 | 5580 | Cap-kBTUh | (blank) | WinterOnly | [5 empty] | 1 | 0.00287 | 0.00287 | 0.646 | 0.452
NG-HVAC-Blr-HW-gt2500to10000kBtuh-95p0Ec-CndStd | ECC | New | cAVVG | CZ13 | 5340 | Cap-kBTUh | (blank) | WinterOnly | [5 empty] | 1 | 0.00225 | 0.00225 | 0.587 | 0.415
NG-HVAC-Blr-HW-gt2500to10000kBtuh-95p0Ec-CndStd | ECC | New | cAVVG | CZ14 | 5570 | Cap-kBTUh | (blank) | WinterOnly | [5 empty] | 1 | 0.00215 | 0.00215 | 0.612 | 0.436
NG-HVAC-Blr-HW-gt2500to10000kBtuh-95p0Ec-CndStd | ECC | New | cAVVG | CZ15 | 3850 | Cap-kBTUh | (blank) | WinterOnly | [5 empty] | 1 | 0.00026 | 0.00026 | 0.367 | 0.282
NG-HVAC-Blr-HW-gt2500to10000kBtuh-95p0Ec-CndStd | ECC | New | cAVVG | CZ16 | 6120 | Cap-kBTUh | (blank) | WinterOnly | [5 empty] | 1 | 0.00801 | 0.00801 | 0.974 | 0.626
NG-HVAC-Blr-HW-gt2500to10000kBtuh-95p0Ec-CndStd | ECC | New | cPVVG | CZ01 | 5210 | Cap-kBTUh | (blank) | WinterOnly | [5 empty] | 1 | 0.00403 | 0.00403 | 1.04 | 0.679
NG-HVAC-Blr-HW-gt2500to10000kBtuh-95p0Ec-CndStd | ECC | New | cPVVG | CZ02 | 5610 | Cap-kBTUh | (blank) | WinterOnly | [5 empty] | 1 | 0.00107 | 0.00107 | 0.726 | 0.493
NG-HVAC-Blr-HW-gt2500to10000kBtuh-95p0Ec-CndStd | ECC | New | cPVVG | CZ03 | 5320 | Cap-kBTUh | (blank) | WinterOnly | [5 empty] | 1 | 0.00056 | 0.00056 | 0.679 | 0.463
NG-HVAC-Blr-HW-gt2500to10000kBtuh-95p0Ec-CndStd | ECC | New | cPVVG | CZ04 | 5540 | Cap-kBTUh | (blank) | WinterOnly | [5 empty] | 1 | 0.00054 | 0.00054 | 0.581 | 0.409
NG-HVAC-Blr-HW-gt2500to10000kBtuh-95p0Ec-CndStd | ECC | New | cPVVG | CZ05 | 5160 | Cap-kBTUh | (blank) | WinterOnly | [5 empty] | 1 | 0.00077 | 0.00077 | 0.662 | 0.458
NG-HVAC-Blr-HW-gt2500to10000kBtuh-95p0Ec-CndStd | ECC | New | cPVVG | CZ06 | 4240 | Cap-kBTUh | (blank) | WinterOnly | [5 empty] | 1 | 0.00024 | 0.00024 | 0.518 | 0.375
NG-HVAC-Blr-HW-gt2500to10000kBtuh-95p0Ec-CndStd | ECC | New | cPVVG | CZ07 | 3360 | Cap-kBTUh | (blank) | WinterOnly | [5 empty] | 1 | 0.00059 | 0.00059 | 0.547 | 0.391
NG-HVAC-Blr-HW-gt2500to10000kBtuh-95p0Ec-CndStd | ECC | New | cPVVG | CZ08 | 4430 | Cap-kBTUh | (blank) | WinterOnly | [5 empty] | 1 | 0.00068 | 0.00068 | 0.461 | 0.34
NG-HVAC-Blr-HW-gt2500to10000kBtuh-95p0Ec-CndStd | ECC | New | cPVVG | CZ09 | 4510 | Cap-kBTUh | (blank) | WinterOnly | [5 empty] | 1 | 0.00022 | 0.00022 | 0.487 | 0.355
NG-HVAC-Blr-HW-gt2500to10000kBtuh-95p0Ec-CndStd | ECC | New | cPVVG | CZ10 | 4830 | Cap-kBTUh | (blank) | WinterOnly | [5 empty] | 1 | 0.00062 | 0.00062 | 0.528 | 0.381
NG-HVAC-Blr-HW-gt2500to10000kBtuh-95p0Ec-CndStd | ECC | New | cPVVG | CZ11 | 5260 | Cap-kBTUh | (blank) | WinterOnly | [5 empty] | 1 | 0.00114 | 0.00114 | 0.652 | 0.449
NG-HVAC-Blr-HW-gt2500to10000kBtuh-95p0Ec-CndStd | ECC | New | cPVVG | CZ12 | 5550 | Cap-kBTUh | (blank) | WinterOnly | [5 empty] | 1 | 0.00126 | 0.00126 | 0.65 | 0.449
NG-HVAC-Blr-HW-gt2500to10000kBtuh-95p0Ec-CndStd | ECC | New | cPVVG | CZ13 | 5370 | Cap-kBTUh | (blank) | WinterOnly | [5 empty] | 1 | 0.00074 | 0.00074 | 0.586 | 0.41
NG-HVAC-Blr-HW-gt2500to10000kBtuh-95p0Ec-CndStd | ECC | New | cPVVG | CZ14 | 5510 | Cap-kBTUh | (blank) | WinterOnly | [5 empty] | 1 | 0.00109 | 0.00109 | 0.611 | 0.43
NG-HVAC-Blr-HW-gt2500to10000kBtuh-95p0Ec-CndStd | ECC | New | cPVVG | CZ15 | 3770 | Cap-kBTUh | (blank) | WinterOnly | [5 empty] | 1 | 0.00026 | 0.00026 | 0.364 | 0.275
NG-HVAC-Blr-HW-gt2500to10000kBtuh-95p0Ec-CndStd | ECC | New | cPVVG | CZ16 | 6120 | Cap-kBTUh | (blank) | WinterOnly | [5 empty] | 1 | 0.00311 | 0.00311 | 0.975 | 0.619
NG-HVAC-Blr-HW-gt2500to10000kBtuh-95p0Ec-CndStd | ECC | New | cWVVG | CZ01 | 5210 | Cap-kBTUh | (blank) | WinterOnly | [5 empty] | 1 | 0.00634 | 0.00634 | 1.04 | 0.689
NG-HVAC-Blr-HW-gt2500to10000kBtuh-95p0Ec-CndStd | ECC | New | cWVVG | CZ02 | 5660 | Cap-kBTUh | (blank) | WinterOnly | [5 empty] | 1 | 0.0023 | 0.0023 | 0.722 | 0.494
NG-HVAC-Blr-HW-gt2500to10000kBtuh-95p0Ec-CndStd | ECC | New | cWVVG | CZ03 | 5330 | Cap-kBTUh | (blank) | WinterOnly | [5 empty] | 1 | 0.0015 | 0.0015 | 0.671 | 0.463
NG-HVAC-Blr-HW-gt2500to10000kBtuh-95p0Ec-CndStd | ECC | New | cWVVG | CZ04 | 5590 | Cap-kBTUh | (blank) | WinterOnly | [5 empty] | 1 | 0.00161 | 0.00161 | 0.576 | 0.41
NG-HVAC-Blr-HW-gt2500to10000kBtuh-95p0Ec-CndStd | ECC | New | cWVVG | CZ05 | 5170 | Cap-kBTUh | (blank) | WinterOnly | [5 empty] | 1 | 0.00213 | 0.00213 | 0.661 | 0.464
NG-HVAC-Blr-HW-gt2500to10000kBtuh-95p0Ec-CndStd | ECC | New | cWVVG | CZ06 | 4250 | Cap-kBTUh | (blank) | WinterOnly | [5 empty] | 1 | 0.00094 | 0.00094 | 0.511 | 0.375
NG-HVAC-Blr-HW-gt2500to10000kBtuh-95p0Ec-CndStd | ECC | New | cWVVG | CZ07 | 3370 | Cap-kBTUh | (blank) | WinterOnly | [5 empty] | 1 | 0.00148 | 0.00148 | 0.543 | 0.394
NG-HVAC-Blr-HW-gt2500to10000kBtuh-95p0Ec-CndStd | ECC | New | cWVVG | CZ08 | 4470 | Cap-kBTUh | (blank) | WinterOnly | [5 empty] | 1 | 0.0009 | 0.0009 | 0.453 | 0.338
NG-HVAC-Blr-HW-gt2500to10000kBtuh-95p0Ec-CndStd | ECC | New | cWVVG | CZ09 | 4540 | Cap-kBTUh | (blank) | WinterOnly | [5 empty] | 1 | 0.00066 | 0.00066 | 0.49 | 0.361
NG-HVAC-Blr-HW-gt2500to10000kBtuh-95p0Ec-CndStd | ECC | New | cWVVG | CZ10 | 4900 | Cap-kBTUh | (blank) | WinterOnly | [5 empty] | 1 | 0.00122 | 0.00122 | 0.523 | 0.381
NG-HVAC-Blr-HW-gt2500to10000kBtuh-95p0Ec-CndStd | ECC | New | cWVVG | CZ11 | 5300 | Cap-kBTUh | (blank) | WinterOnly | [5 empty] | 1 | 0.00321 | 0.00321 | 0.646 | 0.448
NG-HVAC-Blr-HW-gt2500to10000kBtuh-95p0Ec-CndStd | ECC | New | cWVVG | CZ12 | 5580 | Cap-kBTUh | (blank) | WinterOnly | [5 empty] | 1 | 0.00305 | 0.00305 | 0.646 | 0.452
NG-HVAC-Blr-HW-gt2500to10000kBtuh-95p0Ec-CndStd | ECC | New | cWVVG | CZ13 | 5340 | Cap-kBTUh | (blank) | WinterOnly | [5 empty] | 1 | 0.00206 | 0.00206 | 0.587 | 0.415
NG-HVAC-Blr-HW-gt2500to10000kBtuh-95p0Ec-CndStd | ECC | New | cWVVG | CZ14 | 5570 | Cap-kBTUh | (blank) | WinterOnly | [5 empty] | 1 | 0.00197 | 0.00197 | 0.612 | 0.436
NG-HVAC-Blr-HW-gt2500to10000kBtuh-95p0Ec-CndStd | ECC | New | cWVVG | CZ15 | 3850 | Cap-kBTUh | (blank) | WinterOnly | [5 empty] | 1 | 0.00026 | 0.00026 | 0.367 | 0.282
NG-HVAC-Blr-HW-gt2500to10000kBtuh-95p0Ec-CndStd | ECC | New | cWVVG | CZ16 | 6120 | Cap-kBTUh | (blank) | WinterOnly | [5 empty] | 1 | 0.00818 | 0.00818 | 0.974 | 0.626
NG-HVAC-Blr-HW-gt2500to10000kBtuh-95p0Ec-CndStd | ECC | Rec | cAVVG | CZ01 | 5210 | Cap-kBTUh | (blank) | WinterOnly | [5 empty] | 1 | 0.00062 | 0.00062 | 0.779 | 0.456
NG-HVAC-Blr-HW-gt2500to10000kBtuh-95p0Ec-CndStd | ECC | Rec | cAVVG | CZ02 | 5580 | Cap-kBTUh | (blank) | WinterOnly | [5 empty] | 1 | -0.00129 | -0.00129 | 0.56 | 0.351
NG-HVAC-Blr-HW-gt2500to10000kBtuh-95p0Ec-CndStd | ECC | Rec | cAVVG | CZ03 | 5250 | Cap-kBTUh | (blank) | WinterOnly | [5 empty] | 1 | 5e-05 | 5e-05 | 0.525 | 0.336
NG-HVAC-Blr-HW-gt2500to10000kBtuh-95p0Ec-CndStd | ECC | Rec | cAVVG | CZ04 | 5530 | Cap-kBTUh | (blank) | WinterOnly | [5 empty] | 1 | -0.00117 | -0.00117 | 0.447 | 0.296
NG-HVAC-Blr-HW-gt2500to10000kBtuh-95p0Ec-CndStd | ECC | Rec | cAVVG | CZ05 | 5040 | Cap-kBTUh | (blank) | WinterOnly | [5 empty] | 1 | -0.00075 | -0.00075 | 0.504 | 0.325
NG-HVAC-Blr-HW-gt2500to10000kBtuh-95p0Ec-CndStd | ECC | Rec | cAVVG | CZ06 | 4110 | Cap-kBTUh | (blank) | WinterOnly | [5 empty] | 1 | 6e-05 | 6e-05 | 0.386 | 0.263
NG-HVAC-Blr-HW-gt2500to10000kBtuh-95p0Ec-CndStd | ECC | Rec | cAVVG | CZ07 | 3230 | Cap-kBTUh | (blank) | WinterOnly | [5 empty] | 1 | 0.00062 | 0.00062 | 0.409 | 0.275
NG-HVAC-Blr-HW-gt2500to10000kBtuh-95p0Ec-CndStd | ECC | Rec | cAVVG | CZ08 | 4340 | Cap-kBTUh | (blank) | WinterOnly | [5 empty] | 1 | 0.00023 | 0.00023 | 0.345 | 0.241
NG-HVAC-Blr-HW-gt2500to10000kBtuh-95p0Ec-CndStd | ECC | Rec | cAVVG | CZ09 | 4390 | Cap-kBTUh | (blank) | WinterOnly | [5 empty] | 1 | -0.00351 | -0.00351 | 0.373 | 0.255
NG-HVAC-Blr-HW-gt2500to10000kBtuh-95p0Ec-CndStd | ECC | Rec | cAVVG | CZ10 | 4800 | Cap-kBTUh | (blank) | WinterOnly | [5 empty] | 1 | 0.00016 | 0.00016 | 0.396 | 0.266
NG-HVAC-Blr-HW-gt2500to10000kBtuh-95p0Ec-CndStd | ECC | Rec | cAVVG | CZ11 | 5230 | Cap-kBTUh | (blank) | WinterOnly | [5 empty] | 1 | -0.00038 | -0.00038 | 0.5 | 0.318
NG-HVAC-Blr-HW-gt2500to10000kBtuh-95p0Ec-CndStd | ECC | Rec | cAVVG | CZ12 | 5560 | Cap-kBTUh | (blank) | WinterOnly | [5 empty] | 1 | -0.00018 | -0.00018 | 0.501 | 0.322
NG-HVAC-Blr-HW-gt2500to10000kBtuh-95p0Ec-CndStd | ECC | Rec | cAVVG | CZ13 | 5310 | Cap-kBTUh | (blank) | WinterOnly | [5 empty] | 1 | 0.00274 | 0.00274 | 0.456 | 0.298
NG-HVAC-Blr-HW-gt2500to10000kBtuh-95p0Ec-CndStd | ECC | Rec | cAVVG | CZ14 | 5570 | Cap-kBTUh | (blank) | WinterOnly | [5 empty] | 1 | -0.00063 | -0.00063 | 0.46 | 0.299
NG-HVAC-Blr-HW-gt2500to10000kBtuh-95p0Ec-CndStd | ECC | Rec | cAVVG | CZ15 | 3720 | Cap-kBTUh | (blank) | WinterOnly | [5 empty] | 1 | 0.0006 | 0.0006 | 0.275 | 0.196
NG-HVAC-Blr-HW-gt2500to10000kBtuh-95p0Ec-CndStd | ECC | Rec | cAVVG | CZ16 | 6030 | Cap-kBTUh | (blank) | WinterOnly | [5 empty] | 1 | -0.0024 | -0.0024 | 0.759 | 0.432
NG-HVAC-Blr-HW-gt2500to10000kBtuh-95p0Ec-CndStd | ECC | Rec | cPVVG | CZ01 | 5210 | Cap-kBTUh | (blank) | WinterOnly | [5 empty] | 1 | -0.00533 | -0.00533 | 0.78 | 0.449
NG-HVAC-Blr-HW-gt2500to10000kBtuh-95p0Ec-CndStd | ECC | Rec | cPVVG | CZ02 | 5550 | Cap-kBTUh | (blank) | WinterOnly | [5 empty] | 1 | -0.00216 | -0.00216 | 0.565 | 0.35
NG-HVAC-Blr-HW-gt2500to10000kBtuh-95p0Ec-CndStd | ECC | Rec | cPVVG | CZ03 | 5240 | Cap-kBTUh | (blank) | WinterOnly | [5 empty] | 1 | -0.00096 | -0.00096 | 0.533 | 0.337
NG-HVAC-Blr-HW-gt2500to10000kBtuh-95p0Ec-CndStd | ECC | Rec | cPVVG | CZ04 | 5490 | Cap-kBTUh | (blank) | WinterOnly | [5 empty] | 1 | -0.00146 | -0.00146 | 0.454 | 0.297
NG-HVAC-Blr-HW-gt2500to10000kBtuh-95p0Ec-CndStd | ECC | Rec | cPVVG | CZ05 | 5030 | Cap-kBTUh | (blank) | WinterOnly | [5 empty] | 1 | -0.00218 | -0.00218 | 0.51 | 0.323
NG-HVAC-Blr-HW-gt2500to10000kBtuh-95p0Ec-CndStd | ECC | Rec | cPVVG | CZ06 | 4100 | Cap-kBTUh | (blank) | WinterOnly | [5 empty] | 1 | -0.00104 | -0.00104 | 0.399 | 0.268
NG-HVAC-Blr-HW-gt2500to10000kBtuh-95p0Ec-CndStd | ECC | Rec | cPVVG | CZ07 | 3240 | Cap-kBTUh | (blank) | WinterOnly | [5 empty] | 1 | -0.00045 | -0.00045 | 0.42 | 0.279
NG-HVAC-Blr-HW-gt2500to10000kBtuh-95p0Ec-CndStd | ECC | Rec | cPVVG | CZ08 | 4320 | Cap-kBTUh | (blank) | WinterOnly | [5 empty] | 1 | -0.00076 | -0.00076 | 0.354 | 0.244
NG-HVAC-Blr-HW-gt2500to10000kBtuh-95p0Ec-CndStd | ECC | Rec | cPVVG | CZ09 | 4350 | Cap-kBTUh | (blank) | WinterOnly | [5 empty] | 1 | -0.00086 | -0.00086 | 0.377 | 0.255
NG-HVAC-Blr-HW-gt2500to10000kBtuh-95p0Ec-CndStd | ECC | Rec | cPVVG | CZ10 | 4760 | Cap-kBTUh | (blank) | WinterOnly | [5 empty] | 1 | -0.00269 | -0.00269 | 0.406 | 0.271
NG-HVAC-Blr-HW-gt2500to10000kBtuh-95p0Ec-CndStd | ECC | Rec | cPVVG | CZ11 | 5180 | Cap-kBTUh | (blank) | WinterOnly | [5 empty] | 1 | -0.00319 | -0.00319 | 0.509 | 0.321
NG-HVAC-Blr-HW-gt2500to10000kBtuh-95p0Ec-CndStd | ECC | Rec | cPVVG | CZ12 | 5530 | Cap-kBTUh | (blank) | WinterOnly | [5 empty] | 1 | -0.00203 | -0.00203 | 0.507 | 0.322
NG-HVAC-Blr-HW-gt2500to10000kBtuh-95p0Ec-CndStd | ECC | Rec | cPVVG | CZ13 | 5300 | Cap-kBTUh | (blank) | WinterOnly | [5 empty] | 1 | 0.00143 | 0.00143 | 0.464 | 0.301
NG-HVAC-Blr-HW-gt2500to10000kBtuh-95p0Ec-CndStd | ECC | Rec | cPVVG | CZ14 | 5520 | Cap-kBTUh | (blank) | WinterOnly | [5 empty] | 1 | -0.00213 | -0.00213 | 0.462 | 0.296
NG-HVAC-Blr-HW-gt2500to10000kBtuh-95p0Ec-CndStd | ECC | Rec | cPVVG | CZ15 | 3650 | Cap-kBTUh | (blank) | WinterOnly | [5 empty] | 1 | -0.00014 | -0.00014 | 0.28 | 0.196
NG-HVAC-Blr-HW-gt2500to10000kBtuh-95p0Ec-CndStd | ECC | Rec | cPVVG | CZ16 | 6030 | Cap-kBTUh | (blank) | WinterOnly | [5 empty] | 1 | -0.00841 | -0.00841 | 0.767 | 0.432
NG-HVAC-Blr-HW-gt2500to10000kBtuh-95p0Ec-CndStd | ECC | Rec | cWVVG | CZ01 | 5210 | Cap-kBTUh | (blank) | WinterOnly | [5 empty] | 1 | 0.00086 | 0.00086 | 0.779 | 0.456
NG-HVAC-Blr-HW-gt2500to10000kBtuh-95p0Ec-CndStd | ECC | Rec | cWVVG | CZ02 | 5580 | Cap-kBTUh | (blank) | WinterOnly | [5 empty] | 1 | -0.0008 | -0.0008 | 0.56 | 0.351
NG-HVAC-Blr-HW-gt2500to10000kBtuh-95p0Ec-CndStd | ECC | Rec | cWVVG | CZ03 | 5250 | Cap-kBTUh | (blank) | WinterOnly | [5 empty] | 1 | -0.0001 | -0.0001 | 0.525 | 0.336
NG-HVAC-Blr-HW-gt2500to10000kBtuh-95p0Ec-CndStd | ECC | Rec | cWVVG | CZ04 | 5530 | Cap-kBTUh | (blank) | WinterOnly | [5 empty] | 1 | -0.0013 | -0.0013 | 0.447 | 0.296
NG-HVAC-Blr-HW-gt2500to10000kBtuh-95p0Ec-CndStd | ECC | Rec | cWVVG | CZ05 | 5040 | Cap-kBTUh | (blank) | WinterOnly | [5 empty] | 1 | -0.00055 | -0.00055 | 0.504 | 0.325
NG-HVAC-Blr-HW-gt2500to10000kBtuh-95p0Ec-CndStd | ECC | Rec | cWVVG | CZ06 | 4110 | Cap-kBTUh | (blank) | WinterOnly | [5 empty] | 1 | 0 | 0 | 0.386 | 0.263
NG-HVAC-Blr-HW-gt2500to10000kBtuh-95p0Ec-CndStd | ECC | Rec | cWVVG | CZ07 | 3230 | Cap-kBTUh | (blank) | WinterOnly | [5 empty] | 1 | 0.00055 | 0.00055 | 0.409 | 0.275
NG-HVAC-Blr-HW-gt2500to10000kBtuh-95p0Ec-CndStd | ECC | Rec | cWVVG | CZ08 | 4340 | Cap-kBTUh | (blank) | WinterOnly | [5 empty] | 1 | 0.00023 | 0.00023 | 0.345 | 0.241
NG-HVAC-Blr-HW-gt2500to10000kBtuh-95p0Ec-CndStd | ECC | Rec | cWVVG | CZ09 | 4390 | Cap-kBTUh | (blank) | WinterOnly | [5 empty] | 1 | -0.00195 | -0.00195 | 0.373 | 0.255
NG-HVAC-Blr-HW-gt2500to10000kBtuh-95p0Ec-CndStd | ECC | Rec | cWVVG | CZ10 | 4800 | Cap-kBTUh | (blank) | WinterOnly | [5 empty] | 1 | 0.00016 | 0.00016 | 0.396 | 0.266
NG-HVAC-Blr-HW-gt2500to10000kBtuh-95p0Ec-CndStd | ECC | Rec | cWVVG | CZ11 | 5230 | Cap-kBTUh | (blank) | WinterOnly | [5 empty] | 1 | -0.00053 | -0.00053 | 0.5 | 0.318
NG-HVAC-Blr-HW-gt2500to10000kBtuh-95p0Ec-CndStd | ECC | Rec | cWVVG | CZ12 | 5560 | Cap-kBTUh | (blank) | WinterOnly | [5 empty] | 1 | 0 | 0 | 0.501 | 0.322
NG-HVAC-Blr-HW-gt2500to10000kBtuh-95p0Ec-CndStd | ECC | Rec | cWVVG | CZ13 | 5310 | Cap-kBTUh | (blank) | WinterOnly | [5 empty] | 1 | 0.00289 | 0.00289 | 0.456 | 0.298
NG-HVAC-Blr-HW-gt2500to10000kBtuh-95p0Ec-CndStd | ECC | Rec | cWVVG | CZ14 | 5570 | Cap-kBTUh | (blank) | WinterOnly | [5 empty] | 1 | -0.00054 | -0.00054 | 0.46 | 0.299
NG-HVAC-Blr-HW-gt2500to10000kBtuh-95p0Ec-CndStd | ECC | Rec | cWVVG | CZ15 | 3720 | Cap-kBTUh | (blank) | WinterOnly | [5 empty] | 1 | 0.00033 | 0.00033 | 0.275 | 0.196
NG-HVAC-Blr-HW-gt2500to10000kBtuh-95p0Ec-CndStd | ECC | Rec | cWVVG | CZ16 | 6030 | Cap-kBTUh | (blank) | WinterOnly | [5 empty] | 1 | -0.0024 | -0.0024 | 0.759 | 0.432
NG-HVAC-Blr-HW-gt2500to10000kBtuh-95p0Ec-CndStd | ECC | Ex | cAVVG | CZ01 | 5360 | Cap-kBTUh | (blank) | WinterOnly | [5 empty] | 1 | 0.0289 | 0.0289 | 1.06 | 0.54
NG-HVAC-Blr-HW-gt2500to10000kBtuh-95p0Ec-CndStd | ECC | Ex | cAVVG | CZ02 | 5780 | Cap-kBTUh | (blank) | WinterOnly | [5 empty] | 1 | 0.357 | 0.357 | 0.825 | 0.482
NG-HVAC-Blr-HW-gt2500to10000kBtuh-95p0Ec-CndStd | ECC | Ex | cAVVG | CZ03 | 5570 | Cap-kBTUh | (blank) | WinterOnly | [5 empty] | 1 | 0.341 | 0.341 | 0.825 | 0.499
NG-HVAC-Blr-HW-gt2500to10000kBtuh-95p0Ec-CndStd | ECC | Ex | cAVVG | CZ04 | 5860 | Cap-kBTUh | (blank) | WinterOnly | [5 empty] | 1 | 0.437 | 0.437 | 0.719 | 0.452
NG-HVAC-Blr-HW-gt2500to10000kBtuh-95p0Ec-CndStd | ECC | Ex | cAVVG | CZ05 | 5390 | Cap-kBTUh | (blank) | WinterOnly | [5 empty] | 1 | 0.317 | 0.317 | 0.778 | 0.473
NG-HVAC-Blr-HW-gt2500to10000kBtuh-95p0Ec-CndStd | ECC | Ex | cAVVG | CZ06 | 4820 | Cap-kBTUh | (blank) | WinterOnly | [5 empty] | 1 | 0.547 | 0.547 | 0.598 | 0.393
NG-HVAC-Blr-HW-gt2500to10000kBtuh-95p0Ec-CndStd | ECC | Ex | cAVVG | CZ07 | 3840 | Cap-kBTUh | (blank) | WinterOnly | [5 empty] | 1 | 0.545 | 0.545 | 0.632 | 0.414
NG-HVAC-Blr-HW-gt2500to10000kBtuh-95p0Ec-CndStd | ECC | Ex | cAVVG | CZ08 | 4920 | Cap-kBTUh | (blank) | WinterOnly | [5 empty] | 1 | 0.532 | 0.532 | 0.557 | 0.377
NG-HVAC-Blr-HW-gt2500to10000kBtuh-95p0Ec-CndStd | ECC | Ex | cAVVG | CZ09 | 4970 | Cap-kBTUh | (blank) | WinterOnly | [5 empty] | 1 | 0.57 | 0.57 | 0.604 | 0.398
NG-HVAC-Blr-HW-gt2500to10000kBtuh-95p0Ec-CndStd | ECC | Ex | cAVVG | CZ10 | 5030 | Cap-kBTUh | (blank) | WinterOnly | [5 empty] | 1 | 0.573 | 0.573 | 0.614 | 0.397
NG-HVAC-Blr-HW-gt2500to10000kBtuh-95p0Ec-CndStd | ECC | Ex | cAVVG | CZ11 | 5660 | Cap-kBTUh | (blank) | WinterOnly | [5 empty] | 1 | 0.497 | 0.497 | 0.798 | 0.471
NG-HVAC-Blr-HW-gt2500to10000kBtuh-95p0Ec-CndStd | ECC | Ex | cAVVG | CZ12 | 5810 | Cap-kBTUh | (blank) | WinterOnly | [5 empty] | 1 | 0.432 | 0.432 | 0.771 | 0.466
NG-HVAC-Blr-HW-gt2500to10000kBtuh-95p0Ec-CndStd | ECC | Ex | cAVVG | CZ13 | 5660 | Cap-kBTUh | (blank) | WinterOnly | [5 empty] | 1 | 0.494 | 0.494 | 0.722 | 0.445
NG-HVAC-Blr-HW-gt2500to10000kBtuh-95p0Ec-CndStd | ECC | Ex | cAVVG | CZ14 | 5930 | Cap-kBTUh | (blank) | WinterOnly | [5 empty] | 1 | 0.552 | 0.552 | 0.736 | 0.448
NG-HVAC-Blr-HW-gt2500to10000kBtuh-95p0Ec-CndStd | ECC | Ex | cAVVG | CZ15 | 4400 | Cap-kBTUh | (blank) | WinterOnly | [5 empty] | 1 | 0.721 | 0.721 | 0.463 | 0.325
NG-HVAC-Blr-HW-gt2500to10000kBtuh-95p0Ec-CndStd | ECC | Ex | cAVVG | CZ16 | 6580 | Cap-kBTUh | (blank) | WinterOnly | [5 empty] | 1 | 0.239 | 0.239 | 1.13 | 0.564
NG-HVAC-Blr-HW-gt2500to10000kBtuh-95p0Ec-CndStd | ECC | Ex | cPVVG | CZ01 | 5370 | Cap-kBTUh | (blank) | WinterOnly | [5 empty] | 1 | 0.0832 | 0.0832 | 1.09 | 0.551
NG-HVAC-Blr-HW-gt2500to10000kBtuh-95p0Ec-CndStd | ECC | Ex | cPVVG | CZ02 | 5760 | Cap-kBTUh | (blank) | WinterOnly | [5 empty] | 1 | 0.32 | 0.32 | 0.871 | 0.509
NG-HVAC-Blr-HW-gt2500to10000kBtuh-95p0Ec-CndStd | ECC | Ex | cPVVG | CZ03 | 5570 | Cap-kBTUh | (blank) | WinterOnly | [5 empty] | 1 | 0.24 | 0.24 | 0.863 | 0.523
NG-HVAC-Blr-HW-gt2500to10000kBtuh-95p0Ec-CndStd | ECC | Ex | cPVVG | CZ04 | 5850 | Cap-kBTUh | (blank) | WinterOnly | [5 empty] | 1 | 0.36 | 0.36 | 0.76 | 0.48
NG-HVAC-Blr-HW-gt2500to10000kBtuh-95p0Ec-CndStd | ECC | Ex | cPVVG | CZ05 | 5390 | Cap-kBTUh | (blank) | WinterOnly | [5 empty] | 1 | 0.253 | 0.253 | 0.807 | 0.49
NG-HVAC-Blr-HW-gt2500to10000kBtuh-95p0Ec-CndStd | ECC | Ex | cPVVG | CZ06 | 4800 | Cap-kBTUh | (blank) | WinterOnly | [5 empty] | 1 | 0.47 | 0.47 | 0.644 | 0.427
NG-HVAC-Blr-HW-gt2500to10000kBtuh-95p0Ec-CndStd | ECC | Ex | cPVVG | CZ07 | 3830 | Cap-kBTUh | (blank) | WinterOnly | [5 empty] | 1 | 0.565 | 0.565 | 0.692 | 0.46
NG-HVAC-Blr-HW-gt2500to10000kBtuh-95p0Ec-CndStd | ECC | Ex | cPVVG | CZ08 | 4900 | Cap-kBTUh | (blank) | WinterOnly | [5 empty] | 1 | 0.473 | 0.473 | 0.611 | 0.417
NG-HVAC-Blr-HW-gt2500to10000kBtuh-95p0Ec-CndStd | ECC | Ex | cPVVG | CZ09 | 4920 | Cap-kBTUh | (blank) | WinterOnly | [5 empty] | 1 | 0.484 | 0.484 | 0.663 | 0.443
NG-HVAC-Blr-HW-gt2500to10000kBtuh-95p0Ec-CndStd | ECC | Ex | cPVVG | CZ10 | 4970 | Cap-kBTUh | (blank) | WinterOnly | [5 empty] | 1 | 0.458 | 0.458 | 0.668 | 0.437
NG-HVAC-Blr-HW-gt2500to10000kBtuh-95p0Ec-CndStd | ECC | Ex | cPVVG | CZ11 | 5640 | Cap-kBTUh | (blank) | WinterOnly | [5 empty] | 1 | 0.417 | 0.417 | 0.851 | 0.51
NG-HVAC-Blr-HW-gt2500to10000kBtuh-95p0Ec-CndStd | ECC | Ex | cPVVG | CZ12 | 5800 | Cap-kBTUh | (blank) | WinterOnly | [5 empty] | 1 | 0.402 | 0.402 | 0.816 | 0.497
NG-HVAC-Blr-HW-gt2500to10000kBtuh-95p0Ec-CndStd | ECC | Ex | cPVVG | CZ13 | 5650 | Cap-kBTUh | (blank) | WinterOnly | [5 empty] | 1 | 0.483 | 0.483 | 0.775 | 0.482
NG-HVAC-Blr-HW-gt2500to10000kBtuh-95p0Ec-CndStd | ECC | Ex | cPVVG | CZ14 | 5910 | Cap-kBTUh | (blank) | WinterOnly | [5 empty] | 1 | 0.435 | 0.435 | 0.785 | 0.482
NG-HVAC-Blr-HW-gt2500to10000kBtuh-95p0Ec-CndStd | ECC | Ex | cPVVG | CZ15 | 4320 | Cap-kBTUh | (blank) | WinterOnly | [5 empty] | 1 | 0.642 | 0.642 | 0.535 | 0.379
NG-HVAC-Blr-HW-gt2500to10000kBtuh-95p0Ec-CndStd | ECC | Ex | cPVVG | CZ16 | 6590 | Cap-kBTUh | (blank) | WinterOnly | [5 empty] | 1 | 0.2 | 0.2 | 1.16 | 0.579
NG-HVAC-Blr-HW-gt2500to10000kBtuh-95p0Ec-CndStd | ECC | Ex | cWVVG | CZ01 | 5360 | Cap-kBTUh | (blank) | WinterOnly | [5 empty] | 1 | 0.0235 | 0.0235 | 1.06 | 0.54
NG-HVAC-Blr-HW-gt2500to10000kBtuh-95p0Ec-CndStd | ECC | Ex | cWVVG | CZ02 | 5780 | Cap-kBTUh | (blank) | WinterOnly | [5 empty] | 1 | 0.291 | 0.291 | 0.825 | 0.482
NG-HVAC-Blr-HW-gt2500to10000kBtuh-95p0Ec-CndStd | ECC | Ex | cWVVG | CZ03 | 5570 | Cap-kBTUh | (blank) | WinterOnly | [5 empty] | 1 | 0.322 | 0.322 | 0.825 | 0.499
NG-HVAC-Blr-HW-gt2500to10000kBtuh-95p0Ec-CndStd | ECC | Ex | cWVVG | CZ04 | 5860 | Cap-kBTUh | (blank) | WinterOnly | [5 empty] | 1 | 0.353 | 0.353 | 0.719 | 0.452
NG-HVAC-Blr-HW-gt2500to10000kBtuh-95p0Ec-CndStd | ECC | Ex | cWVVG | CZ05 | 5390 | Cap-kBTUh | (blank) | WinterOnly | [5 empty] | 1 | 0.274 | 0.274 | 0.778 | 0.473
NG-HVAC-Blr-HW-gt2500to10000kBtuh-95p0Ec-CndStd | ECC | Ex | cWVVG | CZ06 | 4820 | Cap-kBTUh | (blank) | WinterOnly | [5 empty] | 1 | 0.493 | 0.493 | 0.598 | 0.393
NG-HVAC-Blr-HW-gt2500to10000kBtuh-95p0Ec-CndStd | ECC | Ex | cWVVG | CZ07 | 3840 | Cap-kBTUh | (blank) | WinterOnly | [5 empty] | 1 | 0.435 | 0.435 | 0.632 | 0.414
NG-HVAC-Blr-HW-gt2500to10000kBtuh-95p0Ec-CndStd | ECC | Ex | cWVVG | CZ08 | 4920 | Cap-kBTUh | (blank) | WinterOnly | [5 empty] | 1 | 0.425 | 0.425 | 0.557 | 0.377
NG-HVAC-Blr-HW-gt2500to10000kBtuh-95p0Ec-CndStd | ECC | Ex | cWVVG | CZ09 | 4970 | Cap-kBTUh | (blank) | WinterOnly | [5 empty] | 1 | 0.441 | 0.441 | 0.604 | 0.398
NG-HVAC-Blr-HW-gt2500to10000kBtuh-95p0Ec-CndStd | ECC | Ex | cWVVG | CZ10 | 5030 | Cap-kBTUh | (blank) | WinterOnly | [5 empty] | 1 | 0.458 | 0.458 | 0.614 | 0.397
NG-HVAC-Blr-HW-gt2500to10000kBtuh-95p0Ec-CndStd | ECC | Ex | cWVVG | CZ11 | 5660 | Cap-kBTUh | (blank) | WinterOnly | [5 empty] | 1 | 0.427 | 0.427 | 0.798 | 0.471
NG-HVAC-Blr-HW-gt2500to10000kBtuh-95p0Ec-CndStd | ECC | Ex | cWVVG | CZ12 | 5810 | Cap-kBTUh | (blank) | WinterOnly | [5 empty] | 1 | 0.352 | 0.352 | 0.771 | 0.466
NG-HVAC-Blr-HW-gt2500to10000kBtuh-95p0Ec-CndStd | ECC | Ex | cWVVG | CZ13 | 5660 | Cap-kBTUh | (blank) | WinterOnly | [5 empty] | 1 | 0.389 | 0.389 | 0.722 | 0.445
NG-HVAC-Blr-HW-gt2500to10000kBtuh-95p0Ec-CndStd | ECC | Ex | cWVVG | CZ14 | 5930 | Cap-kBTUh | (blank) | WinterOnly | [5 empty] | 1 | 0.402 | 0.402 | 0.736 | 0.448
NG-HVAC-Blr-HW-gt2500to10000kBtuh-95p0Ec-CndStd | ECC | Ex | cWVVG | CZ15 | 4400 | Cap-kBTUh | (blank) | WinterOnly | [5 empty] | 1 | 0.577 | 0.577 | 0.463 | 0.325
NG-HVAC-Blr-HW-gt2500to10000kBtuh-95p0Ec-CndStd | ECC | Ex | cWVVG | CZ16 | 6580 | Cap-kBTUh | (blank) | WinterOnly | [5 empty] | 1 | 0.213 | 0.213 | 1.13 | 0.564
NG-HVAC-Blr-HW-gt2500to10000kBtuh-95p0Ec-CndStd | ECC | Old | cAVVG | CZ01 | 5710 | Cap-kBTUh | (blank) | WinterOnly | [5 empty] | 1 | 0.132 | 0.132 | 1.24 | 0.698
NG-HVAC-Blr-HW-gt2500to10000kBtuh-95p0Ec-CndStd | ECC | Old | cAVVG | CZ02 | 6250 | Cap-kBTUh | (blank) | WinterOnly | [5 empty] | 1 | 0.679 | 0.679 | 1.01 | 0.638
NG-HVAC-Blr-HW-gt2500to10000kBtuh-95p0Ec-CndStd | ECC | Old | cAVVG | CZ03 | 5800 | Cap-kBTUh | (blank) | WinterOnly | [5 empty] | 1 | 0.576 | 0.576 | 0.979 | 0.645
NG-HVAC-Blr-HW-gt2500to10000kBtuh-95p0Ec-CndStd | ECC | Old | cAVVG | CZ04 | 6200 | Cap-kBTUh | (blank) | WinterOnly | [5 empty] | 1 | 0.859 | 0.859 | 0.895 | 0.613
NG-HVAC-Blr-HW-gt2500to10000kBtuh-95p0Ec-CndStd | ECC | Old | cAVVG | CZ05 | 5610 | Cap-kBTUh | (blank) | WinterOnly | [5 empty] | 1 | 0.588 | 0.588 | 0.938 | 0.624
NG-HVAC-Blr-HW-gt2500to10000kBtuh-95p0Ec-CndStd | ECC | Old | cAVVG | CZ06 | 4850 | Cap-kBTUh | (blank) | WinterOnly | [5 empty] | 1 | 1.11 | 1.11 | 0.786 | 0.556
NG-HVAC-Blr-HW-gt2500to10000kBtuh-95p0Ec-CndStd | ECC | Old | cAVVG | CZ07 | 3760 | Cap-kBTUh | (blank) | WinterOnly | [5 empty] | 1 | 0.957 | 0.957 | 0.763 | 0.528
NG-HVAC-Blr-HW-gt2500to10000kBtuh-95p0Ec-CndStd | ECC | Old | cAVVG | CZ08 | 4980 | Cap-kBTUh | (blank) | WinterOnly | [5 empty] | 1 | 1.21 | 1.21 | 0.754 | 0.547
NG-HVAC-Blr-HW-gt2500to10000kBtuh-95p0Ec-CndStd | ECC | Old | cAVVG | CZ09 | 5070 | Cap-kBTUh | (blank) | WinterOnly | [5 empty] | 1 | 1.08 | 1.08 | 0.79 | 0.559
NG-HVAC-Blr-HW-gt2500to10000kBtuh-95p0Ec-CndStd | ECC | Old | cAVVG | CZ10 | 5460 | Cap-kBTUh | (blank) | WinterOnly | [5 empty] | 1 | 1.16 | 1.16 | 0.83 | 0.579
NG-HVAC-Blr-HW-gt2500to10000kBtuh-95p0Ec-CndStd | ECC | Old | cAVVG | CZ11 | 6130 | Cap-kBTUh | (blank) | WinterOnly | [5 empty] | 1 | 1.08 | 1.08 | 1 | 0.641
NG-HVAC-Blr-HW-gt2500to10000kBtuh-95p0Ec-CndStd | ECC | Old | cAVVG | CZ12 | 6170 | Cap-kBTUh | (blank) | WinterOnly | [5 empty] | 1 | 0.939 | 0.939 | 0.957 | 0.626
NG-HVAC-Blr-HW-gt2500to10000kBtuh-95p0Ec-CndStd | ECC | Old | cAVVG | CZ13 | 6030 | Cap-kBTUh | (blank) | WinterOnly | [5 empty] | 1 | 1.14 | 1.14 | 0.917 | 0.614
NG-HVAC-Blr-HW-gt2500to10000kBtuh-95p0Ec-CndStd | ECC | Old | cAVVG | CZ14 | 6520 | Cap-kBTUh | (blank) | WinterOnly | [5 empty] | 1 | 1.15 | 1.15 | 0.936 | 0.624
NG-HVAC-Blr-HW-gt2500to10000kBtuh-95p0Ec-CndStd | ECC | Old | cAVVG | CZ15 | 4640 | Cap-kBTUh | (blank) | WinterOnly | [5 empty] | 1 | 1.5 | 1.5 | 0.666 | 0.495
NG-HVAC-Blr-HW-gt2500to10000kBtuh-95p0Ec-CndStd | ECC | Old | cAVVG | CZ16 | 7280 | Cap-kBTUh | (blank) | WinterOnly | [5 empty] | 1 | 0.56 | 0.56 | 1.31 | 0.709
NG-HVAC-Blr-HW-gt2500to10000kBtuh-95p0Ec-CndStd | ECC | Old | cPVVG | CZ01 | 5720 | Cap-kBTUh | (blank) | WinterOnly | [5 empty] | 1 | 0.124 | 0.124 | 1.3 | 0.74
NG-HVAC-Blr-HW-gt2500to10000kBtuh-95p0Ec-CndStd | ECC | Old | cPVVG | CZ02 | 6270 | Cap-kBTUh | (blank) | WinterOnly | [5 empty] | 1 | 0.662 | 0.662 | 1.09 | 0.699
NG-HVAC-Blr-HW-gt2500to10000kBtuh-95p0Ec-CndStd | ECC | Old | cPVVG | CZ03 | 5800 | Cap-kBTUh | (blank) | WinterOnly | [5 empty] | 1 | 0.52 | 0.52 | 1.05 | 0.699
NG-HVAC-Blr-HW-gt2500to10000kBtuh-95p0Ec-CndStd | ECC | Old | cPVVG | CZ04 | 6200 | Cap-kBTUh | (blank) | WinterOnly | [5 empty] | 1 | 0.71 | 0.71 | 0.966 | 0.669
NG-HVAC-Blr-HW-gt2500to10000kBtuh-95p0Ec-CndStd | ECC | Old | cPVVG | CZ05 | 5600 | Cap-kBTUh | (blank) | WinterOnly | [5 empty] | 1 | 0.536 | 0.536 | 1.01 | 0.68
NG-HVAC-Blr-HW-gt2500to10000kBtuh-95p0Ec-CndStd | ECC | Old | cPVVG | CZ06 | 4830 | Cap-kBTUh | (blank) | WinterOnly | [5 empty] | 1 | 0.961 | 0.961 | 0.864 | 0.62
NG-HVAC-Blr-HW-gt2500to10000kBtuh-95p0Ec-CndStd | ECC | Old | cPVVG | CZ07 | 3740 | Cap-kBTUh | (blank) | WinterOnly | [5 empty] | 1 | 0.88 | 0.88 | 0.859 | 0.607
NG-HVAC-Blr-HW-gt2500to10000kBtuh-95p0Ec-CndStd | ECC | Old | cPVVG | CZ08 | 4930 | Cap-kBTUh | (blank) | WinterOnly | [5 empty] | 1 | 1.06 | 1.06 | 0.844 | 0.621
NG-HVAC-Blr-HW-gt2500to10000kBtuh-95p0Ec-CndStd | ECC | Old | cPVVG | CZ09 | 4960 | Cap-kBTUh | (blank) | WinterOnly | [5 empty] | 1 | 0.963 | 0.963 | 0.887 | 0.641
NG-HVAC-Blr-HW-gt2500to10000kBtuh-95p0Ec-CndStd | ECC | Old | cPVVG | CZ10 | 5400 | Cap-kBTUh | (blank) | WinterOnly | [5 empty] | 1 | 1.04 | 1.04 | 0.92 | 0.653
NG-HVAC-Blr-HW-gt2500to10000kBtuh-95p0Ec-CndStd | ECC | Old | cPVVG | CZ11 | 6110 | Cap-kBTUh | (blank) | WinterOnly | [5 empty] | 1 | 0.942 | 0.942 | 1.08 | 0.709
NG-HVAC-Blr-HW-gt2500to10000kBtuh-95p0Ec-CndStd | ECC | Old | cPVVG | CZ12 | 6170 | Cap-kBTUh | (blank) | WinterOnly | [5 empty] | 1 | 0.832 | 0.832 | 1.04 | 0.691
NG-HVAC-Blr-HW-gt2500to10000kBtuh-95p0Ec-CndStd | ECC | Old | cPVVG | CZ13 | 6000 | Cap-kBTUh | (blank) | WinterOnly | [5 empty] | 1 | 1.03 | 1.03 | 1.01 | 0.683
NG-HVAC-Blr-HW-gt2500to10000kBtuh-95p0Ec-CndStd | ECC | Old | cPVVG | CZ14 | 6460 | Cap-kBTUh | (blank) | WinterOnly | [5 empty] | 1 | 1.07 | 1.07 | 1.02 | 0.689
NG-HVAC-Blr-HW-gt2500to10000kBtuh-95p0Ec-CndStd | ECC | Old | cPVVG | CZ15 | 4510 | Cap-kBTUh | (blank) | WinterOnly | [5 empty] | 1 | 1.46 | 1.46 | 0.787 | 0.597
NG-HVAC-Blr-HW-gt2500to10000kBtuh-95p0Ec-CndStd | ECC | Old | cPVVG | CZ16 | 7280 | Cap-kBTUh | (blank) | WinterOnly | [5 empty] | 1 | 0.474 | 0.474 | 1.36 | 0.744
NG-HVAC-Blr-HW-gt2500to10000kBtuh-95p0Ec-CndStd | ECC | Old | cWVVG | CZ01 | 5710 | Cap-kBTUh | (blank) | WinterOnly | [5 empty] | 1 | 0.119 | 0.119 | 1.24 | 0.698
NG-HVAC-Blr-HW-gt2500to10000kBtuh-95p0Ec-CndStd | ECC | Old | cWVVG | CZ02 | 6250 | Cap-kBTUh | (blank) | WinterOnly | [5 empty] | 1 | 0.592 | 0.592 | 1.01 | 0.638
NG-HVAC-Blr-HW-gt2500to10000kBtuh-95p0Ec-CndStd | ECC | Old | cWVVG | CZ03 | 5800 | Cap-kBTUh | (blank) | WinterOnly | [5 empty] | 1 | 0.563 | 0.563 | 0.979 | 0.645
NG-HVAC-Blr-HW-gt2500to10000kBtuh-95p0Ec-CndStd | ECC | Old | cWVVG | CZ04 | 6200 | Cap-kBTUh | (blank) | WinterOnly | [5 empty] | 1 | 0.802 | 0.802 | 0.895 | 0.613
NG-HVAC-Blr-HW-gt2500to10000kBtuh-95p0Ec-CndStd | ECC | Old | cWVVG | CZ05 | 5610 | Cap-kBTUh | (blank) | WinterOnly | [5 empty] | 1 | 0.508 | 0.508 | 0.938 | 0.624
NG-HVAC-Blr-HW-gt2500to10000kBtuh-95p0Ec-CndStd | ECC | Old | cWVVG | CZ06 | 4850 | Cap-kBTUh | (blank) | WinterOnly | [5 empty] | 1 | 1.1 | 1.1 | 0.786 | 0.556
NG-HVAC-Blr-HW-gt2500to10000kBtuh-95p0Ec-CndStd | ECC | Old | cWVVG | CZ07 | 3760 | Cap-kBTUh | (blank) | WinterOnly | [5 empty] | 1 | 0.918 | 0.918 | 0.763 | 0.528
NG-HVAC-Blr-HW-gt2500to10000kBtuh-95p0Ec-CndStd | ECC | Old | cWVVG | CZ08 | 4980 | Cap-kBTUh | (blank) | WinterOnly | [5 empty] | 1 | 1.06 | 1.06 | 0.754 | 0.547
NG-HVAC-Blr-HW-gt2500to10000kBtuh-95p0Ec-CndStd | ECC | Old | cWVVG | CZ09 | 5070 | Cap-kBTUh | (blank) | WinterOnly | [5 empty] | 1 | 0.865 | 0.865 | 0.79 | 0.559
NG-HVAC-Blr-HW-gt2500to10000kBtuh-95p0Ec-CndStd | ECC | Old | cWVVG | CZ10 | 5460 | Cap-kBTUh | (blank) | WinterOnly | [5 empty] | 1 | 0.984 | 0.984 | 0.83 | 0.579
NG-HVAC-Blr-HW-gt2500to10000kBtuh-95p0Ec-CndStd | ECC | Old | cWVVG | CZ11 | 6130 | Cap-kBTUh | (blank) | WinterOnly | [5 empty] | 1 | 0.983 | 0.983 | 1 | 0.641
NG-HVAC-Blr-HW-gt2500to10000kBtuh-95p0Ec-CndStd | ECC | Old | cWVVG | CZ12 | 6170 | Cap-kBTUh | (blank) | WinterOnly | [5 empty] | 1 | 0.928 | 0.928 | 0.957 | 0.626
NG-HVAC-Blr-HW-gt2500to10000kBtuh-95p0Ec-CndStd | ECC | Old | cWVVG | CZ13 | 6030 | Cap-kBTUh | (blank) | WinterOnly | [5 empty] | 1 | 0.958 | 0.958 | 0.917 | 0.614
NG-HVAC-Blr-HW-gt2500to10000kBtuh-95p0Ec-CndStd | ECC | Old | cWVVG | CZ14 | 6520 | Cap-kBTUh | (blank) | WinterOnly | [5 empty] | 1 | 0.955 | 0.955 | 0.936 | 0.624
NG-HVAC-Blr-HW-gt2500to10000kBtuh-95p0Ec-CndStd | ECC | Old | cWVVG | CZ15 | 4640 | Cap-kBTUh | (blank) | WinterOnly | [5 empty] | 1 | 1.26 | 1.26 | 0.666 | 0.495
NG-HVAC-Blr-HW-gt2500to10000kBtuh-95p0Ec-CndStd | ECC | Old | cWVVG | CZ16 | 7280 | Cap-kBTUh | (blank) | WinterOnly | [5 empty] | 1 | 0.507 | 0.507 | 1.31 | 0.709
NG-HVAC-Blr-HW-gt2500to10000kBtuh-95p0Ec-CndStd | OfL | New | cAVVG | CZ01 | 1610 | Cap-kBTUh | (blank) | WinterOnly | [5 empty] | 1 | 0.00186 | 0.00186 | 0.548 | 0.398
NG-HVAC-Blr-HW-gt2500to10000kBtuh-95p0Ec-CndStd | OfL | New | cAVVG | CZ02 | 1820 | Cap-kBTUh | (blank) | WinterOnly | [5 empty] | 1 | 0.0011 | 0.0011 | 0.418 | 0.313
NG-HVAC-Blr-HW-gt2500to10000kBtuh-95p0Ec-CndStd | OfL | New | cAVVG | CZ03 | 1560 | Cap-kBTUh | (blank) | WinterOnly | [5 empty] | 1 | 0.00064 | 0.00064 | 0.382 | 0.293
NG-HVAC-Blr-HW-gt2500to10000kBtuh-95p0Ec-CndStd | OfL | New | cAVVG | CZ04 | 1710 | Cap-kBTUh | (blank) | WinterOnly | [5 empty] | 1 | 0 | 0 | 0.347 | 0.27
NG-HVAC-Blr-HW-gt2500to10000kBtuh-95p0Ec-CndStd | OfL | New | cAVVG | CZ05 | 1280 | Cap-kBTUh | (blank) | WinterOnly | [5 empty] | 1 | 0.00078 | 0.00078 | 0.361 | 0.281
NG-HVAC-Blr-HW-gt2500to10000kBtuh-95p0Ec-CndStd | OfL | New | cAVVG | CZ06 | 911 | Cap-kBTUh | (blank) | WinterOnly | [5 empty] | 1 | 0.0011 | 0.0011 | 0.311 | 0.249
NG-HVAC-Blr-HW-gt2500to10000kBtuh-95p0Ec-CndStd | OfL | New | cAVVG | CZ07 | 443 | Cap-kBTUh | (blank) | WinterOnly | [5 empty] | 1 | 0 | 0 | 0.37 | 0.294
NG-HVAC-Blr-HW-gt2500to10000kBtuh-95p0Ec-CndStd | OfL | New | cAVVG | CZ08 | 914 | Cap-kBTUh | (blank) | WinterOnly | [5 empty] | 1 | 0 | 0 | 0.303 | 0.245
NG-HVAC-Blr-HW-gt2500to10000kBtuh-95p0Ec-CndStd | OfL | New | cAVVG | CZ09 | 949 | Cap-kBTUh | (blank) | WinterOnly | [5 empty] | 1 | 0 | 0 | 0.33 | 0.262
NG-HVAC-Blr-HW-gt2500to10000kBtuh-95p0Ec-CndStd | OfL | New | cAVVG | CZ10 | 1060 | Cap-kBTUh | (blank) | WinterOnly | [5 empty] | 1 | 0 | 0 | 0.354 | 0.278
NG-HVAC-Blr-HW-gt2500to10000kBtuh-95p0Ec-CndStd | OfL | New | cAVVG | CZ11 | 1890 | Cap-kBTUh | (blank) | WinterOnly | [5 empty] | 1 | 0.00053 | 0.00053 | 0.439 | 0.323
NG-HVAC-Blr-HW-gt2500to10000kBtuh-95p0Ec-CndStd | OfL | New | cAVVG | CZ12 | 1860 | Cap-kBTUh | (blank) | WinterOnly | [5 empty] | 1 | 0.00107 | 0.00107 | 0.408 | 0.305
NG-HVAC-Blr-HW-gt2500to10000kBtuh-95p0Ec-CndStd | OfL | New | cAVVG | CZ13 | 1800 | Cap-kBTUh | (blank) | WinterOnly | [5 empty] | 1 | 0.00111 | 0.00111 | 0.391 | 0.295
NG-HVAC-Blr-HW-gt2500to10000kBtuh-95p0Ec-CndStd | OfL | New | cAVVG | CZ14 | 1970 | Cap-kBTUh | (blank) | WinterOnly | [5 empty] | 1 | 0.00051 | 0.00051 | 0.382 | 0.289
NG-HVAC-Blr-HW-gt2500to10000kBtuh-95p0Ec-CndStd | OfL | New | cAVVG | CZ15 | 867 | Cap-kBTUh | (blank) | WinterOnly | [5 empty] | 1 | 0.00115 | 0.00115 | 0.313 | 0.257
NG-HVAC-Blr-HW-gt2500to10000kBtuh-95p0Ec-CndStd | OfL | New | cAVVG | CZ16 | 3200 | Cap-kBTUh | (blank) | WinterOnly | [5 empty] | 1 | 0.00125 | 0.00125 | 0.526 | 0.364
NG-HVAC-Blr-HW-gt2500to10000kBtuh-95p0Ec-CndStd | OfL | New | cPVVG | CZ01 | 1600 | Cap-kBTUh | (blank) | WinterOnly | [5 empty] | 1 | 0.00187 | 0.00187 | 0.549 | 0.399
NG-HVAC-Blr-HW-gt2500to10000kBtuh-95p0Ec-CndStd | OfL | New | cPVVG | CZ02 | 1810 | Cap-kBTUh | (blank) | WinterOnly | [5 empty] | 1 | 0.00111 | 0.00111 | 0.416 | 0.312
NG-HVAC-Blr-HW-gt2500to10000kBtuh-95p0Ec-CndStd | OfL | New | cPVVG | CZ03 | 1550 | Cap-kBTUh | (blank) | WinterOnly | [5 empty] | 1 | 0.00065 | 0.00065 | 0.381 | 0.293
NG-HVAC-Blr-HW-gt2500to10000kBtuh-95p0Ec-CndStd | OfL | New | cPVVG | CZ04 | 1690 | Cap-kBTUh | (blank) | WinterOnly | [5 empty] | 1 | 0.00059 | 0.00059 | 0.344 | 0.268
NG-HVAC-Blr-HW-gt2500to10000kBtuh-95p0Ec-CndStd | OfL | New | cPVVG | CZ05 | 1270 | Cap-kBTUh | (blank) | WinterOnly | [5 empty] | 1 | 0.00079 | 0.00079 | 0.359 | 0.28
NG-HVAC-Blr-HW-gt2500to10000kBtuh-95p0Ec-CndStd | OfL | New | cPVVG | CZ06 | 884 | Cap-kBTUh | (blank) | WinterOnly | [5 empty] | 1 | 0 | 0 | 0.309 | 0.248
NG-HVAC-Blr-HW-gt2500to10000kBtuh-95p0Ec-CndStd | OfL | New | cPVVG | CZ07 | 417 | Cap-kBTUh | (blank) | WinterOnly | [5 empty] | 1 | 0 | 0 | 0.373 | 0.296
NG-HVAC-Blr-HW-gt2500to10000kBtuh-95p0Ec-CndStd | OfL | New | cPVVG | CZ08 | 884 | Cap-kBTUh | (blank) | WinterOnly | [5 empty] | 1 | 0 | 0 | 0.302 | 0.245
NG-HVAC-Blr-HW-gt2500to10000kBtuh-95p0Ec-CndStd | OfL | New | cPVVG | CZ09 | 908 | Cap-kBTUh | (blank) | WinterOnly | [5 empty] | 1 | 0.0011 | 0.0011 | 0.324 | 0.258
NG-HVAC-Blr-HW-gt2500to10000kBtuh-95p0Ec-CndStd | OfL | New | cPVVG | CZ10 | 1030 | Cap-kBTUh | (blank) | WinterOnly | [5 empty] | 1 | 0 | 0 | 0.352 | 0.277
NG-HVAC-Blr-HW-gt2500to10000kBtuh-95p0Ec-CndStd | OfL | New | cPVVG | CZ11 | 1870 | Cap-kBTUh | (blank) | WinterOnly | [5 empty] | 1 | 0.00107 | 0.00107 | 0.438 | 0.322
NG-HVAC-Blr-HW-gt2500to10000kBtuh-95p0Ec-CndStd | OfL | New | cPVVG | CZ12 | 1840 | Cap-kBTUh | (blank) | WinterOnly | [5 empty] | 1 | 0.00054 | 0.00054 | 0.406 | 0.304
NG-HVAC-Blr-HW-gt2500to10000kBtuh-95p0Ec-CndStd | OfL | New | cPVVG | CZ13 | 1780 | Cap-kBTUh | (blank) | WinterOnly | [5 empty] | 1 | 0.00113 | 0.00113 | 0.389 | 0.293
NG-HVAC-Blr-HW-gt2500to10000kBtuh-95p0Ec-CndStd | OfL | New | cPVVG | CZ14 | 1950 | Cap-kBTUh | (blank) | WinterOnly | [5 empty] | 1 | 0.00103 | 0.00103 | 0.378 | 0.287
NG-HVAC-Blr-HW-gt2500to10000kBtuh-95p0Ec-CndStd | OfL | New | cPVVG | CZ15 | 867 | Cap-kBTUh | (blank) | WinterOnly | [5 empty] | 1 | 0.015 | 0.015 | 0.327 | 0.274
NG-HVAC-Blr-HW-gt2500to10000kBtuh-95p0Ec-CndStd | OfL | New | cPVVG | CZ16 | 3190 | Cap-kBTUh | (blank) | WinterOnly | [5 empty] | 1 | 0.00157 | 0.00157 | 0.528 | 0.365
NG-HVAC-Blr-HW-gt2500to10000kBtuh-95p0Ec-CndStd | OfL | New | cWVVG | CZ01 | 1610 | Cap-kBTUh | (blank) | WinterOnly | [5 empty] | 1 | 0.00186 | 0.00186 | 0.548 | 0.398
NG-HVAC-Blr-HW-gt2500to10000kBtuh-95p0Ec-CndStd | OfL | New | cWVVG | CZ02 | 1820 | Cap-kBTUh | (blank) | WinterOnly | [5 empty] | 1 | 0.0011 | 0.0011 | 0.418 | 0.313
NG-HVAC-Blr-HW-gt2500to10000kBtuh-95p0Ec-CndStd | OfL | New | cWVVG | CZ03 | 1560 | Cap-kBTUh | (blank) | WinterOnly | [5 empty] | 1 | 0 | 0 | 0.382 | 0.293
NG-HVAC-Blr-HW-gt2500to10000kBtuh-95p0Ec-CndStd | OfL | New | cWVVG | CZ04 | 1710 | Cap-kBTUh | (blank) | WinterOnly | [5 empty] | 1 | 0.00058 | 0.00058 | 0.347 | 0.27
NG-HVAC-Blr-HW-gt2500to10000kBtuh-95p0Ec-CndStd | OfL | New | cWVVG | CZ05 | 1280 | Cap-kBTUh | (blank) | WinterOnly | [5 empty] | 1 | 0.00078 | 0.00078 | 0.361 | 0.281
NG-HVAC-Blr-HW-gt2500to10000kBtuh-95p0Ec-CndStd | OfL | New | cWVVG | CZ06 | 911 | Cap-kBTUh | (blank) | WinterOnly | [5 empty] | 1 | 0 | 0 | 0.311 | 0.249
NG-HVAC-Blr-HW-gt2500to10000kBtuh-95p0Ec-CndStd | OfL | New | cWVVG | CZ07 | 443 | Cap-kBTUh | (blank) | WinterOnly | [5 empty] | 1 | 0 | 0 | 0.371 | 0.294
NG-HVAC-Blr-HW-gt2500to10000kBtuh-95p0Ec-CndStd | OfL | New | cWVVG | CZ08 | 914 | Cap-kBTUh | (blank) | WinterOnly | [5 empty] | 1 | 0 | 0 | 0.303 | 0.245
NG-HVAC-Blr-HW-gt2500to10000kBtuh-95p0Ec-CndStd | OfL | New | cWVVG | CZ09 | 949 | Cap-kBTUh | (blank) | WinterOnly | [5 empty] | 1 | 0 | 0 | 0.33 | 0.262
NG-HVAC-Blr-HW-gt2500to10000kBtuh-95p0Ec-CndStd | OfL | New | cWVVG | CZ10 | 1060 | Cap-kBTUh | (blank) | WinterOnly | [5 empty] | 1 | 0.00095 | 0.00095 | 0.354 | 0.278
NG-HVAC-Blr-HW-gt2500to10000kBtuh-95p0Ec-CndStd | OfL | New | cWVVG | CZ11 | 1890 | Cap-kBTUh | (blank) | WinterOnly | [5 empty] | 1 | 0.00053 | 0.00053 | 0.439 | 0.323
NG-HVAC-Blr-HW-gt2500to10000kBtuh-95p0Ec-CndStd | OfL | New | cWVVG | CZ12 | 1860 | Cap-kBTUh | (blank) | WinterOnly | [5 empty] | 1 | 0.00054 | 0.00054 | 0.408 | 0.305
NG-HVAC-Blr-HW-gt2500to10000kBtuh-95p0Ec-CndStd | OfL | New | cWVVG | CZ13 | 1800 | Cap-kBTUh | (blank) | WinterOnly | [5 empty] | 1 | 0.00111 | 0.00111 | 0.391 | 0.295
NG-HVAC-Blr-HW-gt2500to10000kBtuh-95p0Ec-CndStd | OfL | New | cWVVG | CZ14 | 1970 | Cap-kBTUh | (blank) | WinterOnly | [5 empty] | 1 | 0.00051 | 0.00051 | 0.382 | 0.289
NG-HVAC-Blr-HW-gt2500to10000kBtuh-95p0Ec-CndStd | OfL | New | cWVVG | CZ15 | 867 | Cap-kBTUh | (blank) | WinterOnly | [5 empty] | 1 | 0.00231 | 0.00231 | 0.313 | 0.257
NG-HVAC-Blr-HW-gt2500to10000kBtuh-95p0Ec-CndStd | OfL | New | cWVVG | CZ16 | 3200 | Cap-kBTUh | (blank) | WinterOnly | [5 empty] | 1 | 0.00125 | 0.00125 | 0.526 | 0.364
NG-HVAC-Blr-HW-gt2500to10000kBtuh-95p0Ec-CndStd | OfL | Rec | cAVVG | CZ01 | 1560 | Cap-kBTUh | (blank) | WinterOnly | [5 empty] | 1 | 0.00143 | 0.00143 | 0.408 | 0.266
NG-HVAC-Blr-HW-gt2500to10000kBtuh-95p0Ec-CndStd | OfL | Rec | cAVVG | CZ02 | 1760 | Cap-kBTUh | (blank) | WinterOnly | [5 empty] | 1 | 0.00213 | 0.00213 | 0.305 | 0.204
NG-HVAC-Blr-HW-gt2500to10000kBtuh-95p0Ec-CndStd | OfL | Rec | cAVVG | CZ03 | 1500 | Cap-kBTUh | (blank) | WinterOnly | [5 empty] | 1 | 0.00334 | 0.00334 | 0.277 | 0.192
NG-HVAC-Blr-HW-gt2500to10000kBtuh-95p0Ec-CndStd | OfL | Rec | cAVVG | CZ04 | 1640 | Cap-kBTUh | (blank) | WinterOnly | [5 empty] | 1 | 0.00182 | 0.00182 | 0.246 | 0.172
NG-HVAC-Blr-HW-gt2500to10000kBtuh-95p0Ec-CndStd | OfL | Rec | cAVVG | CZ05 | 1210 | Cap-kBTUh | (blank) | WinterOnly | [5 empty] | 1 | 0.00412 | 0.00412 | 0.249 | 0.172
NG-HVAC-Blr-HW-gt2500to10000kBtuh-95p0Ec-CndStd | OfL | Rec | cAVVG | CZ06 | 849 | Cap-kBTUh | (blank) | WinterOnly | [5 empty] | 1 | 0.00236 | 0.00236 | 0.196 | 0.138
NG-HVAC-Blr-HW-gt2500to10000kBtuh-95p0Ec-CndStd | OfL | Rec | cAVVG | CZ07 | 398 | Cap-kBTUh | (blank) | WinterOnly | [5 empty] | 1 | 0.00057 | 0.00057 | 0.24 | 0.167
NG-HVAC-Blr-HW-gt2500to10000kBtuh-95p0Ec-CndStd | OfL | Rec | cAVVG | CZ08 | 856 | Cap-kBTUh | (blank) | WinterOnly | [5 empty] | 1 | 0.00145 | 0.00145 | 0.181 | 0.128
NG-HVAC-Blr-HW-gt2500to10000kBtuh-95p0Ec-CndStd | OfL | Rec | cAVVG | CZ09 | 889 | Cap-kBTUh | (blank) | WinterOnly | [5 empty] | 1 | 0.00199 | 0.00199 | 0.213 | 0.149
NG-HVAC-Blr-HW-gt2500to10000kBtuh-95p0Ec-CndStd | OfL | Rec | cAVVG | CZ10 | 998 | Cap-kBTUh | (blank) | WinterOnly | [5 empty] | 1 | 0.00224 | 0.00224 | 0.225 | 0.153
NG-HVAC-Blr-HW-gt2500to10000kBtuh-95p0Ec-CndStd | OfL | Rec | cAVVG | CZ11 | 1820 | Cap-kBTUh | (blank) | WinterOnly | [5 empty] | 1 | 0.0011 | 0.0011 | 0.32 | 0.209
NG-HVAC-Blr-HW-gt2500to10000kBtuh-95p0Ec-CndStd | OfL | Rec | cAVVG | CZ12 | 1790 | Cap-kBTUh | (blank) | WinterOnly | [5 empty] | 1 | 0.00111 | 0.00111 | 0.295 | 0.196
NG-HVAC-Blr-HW-gt2500to10000kBtuh-95p0Ec-CndStd | OfL | Rec | cAVVG | CZ13 | 1730 | Cap-kBTUh | (blank) | WinterOnly | [5 empty] | 1 | 0.0016 | 0.0016 | 0.271 | 0.181
NG-HVAC-Blr-HW-gt2500to10000kBtuh-95p0Ec-CndStd | OfL | Rec | cAVVG | CZ14 | 1900 | Cap-kBTUh | (blank) | WinterOnly | [5 empty] | 1 | 0.00106 | 0.00106 | 0.264 | 0.177
NG-HVAC-Blr-HW-gt2500to10000kBtuh-95p0Ec-CndStd | OfL | Rec | cAVVG | CZ15 | 878 | Cap-kBTUh | (blank) | WinterOnly | [5 empty] | 1 | 0.00086 | 0.00086 | 0.145 | 0.102
NG-HVAC-Blr-HW-gt2500to10000kBtuh-95p0Ec-CndStd | OfL | Rec | cAVVG | CZ16 | 3140 | Cap-kBTUh | (blank) | WinterOnly | [5 empty] | 1 | -0.0004 | -0.0004 | 0.415 | 0.259
NG-HVAC-Blr-HW-gt2500to10000kBtuh-95p0Ec-CndStd | OfL | Rec | cPVVG | CZ01 | 1550 | Cap-kBTUh | (blank) | WinterOnly | [5 empty] | 1 | 0.00334 | 0.00334 | 0.409 | 0.266
NG-HVAC-Blr-HW-gt2500to10000kBtuh-95p0Ec-CndStd | OfL | Rec | cPVVG | CZ02 | 1740 | Cap-kBTUh | (blank) | WinterOnly | [5 empty] | 1 | 0.00145 | 0.00145 | 0.303 | 0.203
NG-HVAC-Blr-HW-gt2500to10000kBtuh-95p0Ec-CndStd | OfL | Rec | cPVVG | CZ03 | 1490 | Cap-kBTUh | (blank) | WinterOnly | [5 empty] | 1 | 0.00474 | 0.00474 | 0.274 | 0.19
NG-HVAC-Blr-HW-gt2500to10000kBtuh-95p0Ec-CndStd | OfL | Rec | cPVVG | CZ04 | 1630 | Cap-kBTUh | (blank) | WinterOnly | [5 empty] | 1 | 0.00138 | 0.00138 | 0.242 | 0.17
NG-HVAC-Blr-HW-gt2500to10000kBtuh-95p0Ec-CndStd | OfL | Rec | cPVVG | CZ05 | 1200 | Cap-kBTUh | (blank) | WinterOnly | [5 empty] | 1 | 0.00398 | 0.00398 | 0.247 | 0.171
NG-HVAC-Blr-HW-gt2500to10000kBtuh-95p0Ec-CndStd | OfL | Rec | cPVVG | CZ06 | 825 | Cap-kBTUh | (blank) | WinterOnly | [5 empty] | 1 | 0.00121 | 0.00121 | 0.195 | 0.138
NG-HVAC-Blr-HW-gt2500to10000kBtuh-95p0Ec-CndStd | OfL | Rec | cPVVG | CZ07 | 374 | Cap-kBTUh | (blank) | WinterOnly | [5 empty] | 1 | -0.00208 | -0.00208 | 0.241 | 0.167
NG-HVAC-Blr-HW-gt2500to10000kBtuh-95p0Ec-CndStd | OfL | Rec | cPVVG | CZ08 | 823 | Cap-kBTUh | (blank) | WinterOnly | [5 empty] | 1 | 0.0015 | 0.0015 | 0.176 | 0.124
NG-HVAC-Blr-HW-gt2500to10000kBtuh-95p0Ec-CndStd | OfL | Rec | cPVVG | CZ09 | 848 | Cap-kBTUh | (blank) | WinterOnly | [5 empty] | 1 | 0.00118 | 0.00118 | 0.205 | 0.143
NG-HVAC-Blr-HW-gt2500to10000kBtuh-95p0Ec-CndStd | OfL | Rec | cPVVG | CZ10 | 970 | Cap-kBTUh | (blank) | WinterOnly | [5 empty] | 1 | 0.00152 | 0.00152 | 0.217 | 0.148
NG-HVAC-Blr-HW-gt2500to10000kBtuh-95p0Ec-CndStd | OfL | Rec | cPVVG | CZ11 | 1800 | Cap-kBTUh | (blank) | WinterOnly | [5 empty] | 1 | 0.00225 | 0.00225 | 0.314 | 0.204
NG-HVAC-Blr-HW-gt2500to10000kBtuh-95p0Ec-CndStd | OfL | Rec | cPVVG | CZ12 | 1770 | Cap-kBTUh | (blank) | WinterOnly | [5 empty] | 1 | 0.0007 | 0.0007 | 0.293 | 0.194
NG-HVAC-Blr-HW-gt2500to10000kBtuh-95p0Ec-CndStd | OfL | Rec | cPVVG | CZ13 | 1710 | Cap-kBTUh | (blank) | WinterOnly | [5 empty] | 1 | 0.00235 | 0.00235 | 0.262 | 0.173
NG-HVAC-Blr-HW-gt2500to10000kBtuh-95p0Ec-CndStd | OfL | Rec | cPVVG | CZ14 | 1870 | Cap-kBTUh | (blank) | WinterOnly | [5 empty] | 1 | 0.00013 | 0.00013 | 0.255 | 0.17
NG-HVAC-Blr-HW-gt2500to10000kBtuh-95p0Ec-CndStd | OfL | Rec | cPVVG | CZ15 | 900 | Cap-kBTUh | (blank) | WinterOnly | [5 empty] | 1 | 0 | 0 | 0.132 | 0.0924
NG-HVAC-Blr-HW-gt2500to10000kBtuh-95p0Ec-CndStd | OfL | Rec | cPVVG | CZ16 | 3130 | Cap-kBTUh | (blank) | WinterOnly | [5 empty] | 1 | -9e-05 | -9e-05 | 0.416 | 0.26
NG-HVAC-Blr-HW-gt2500to10000kBtuh-95p0Ec-CndStd | OfL | Rec | cWVVG | CZ01 | 1560 | Cap-kBTUh | (blank) | WinterOnly | [5 empty] | 1 | 0.00099 | 0.00099 | 0.408 | 0.266
NG-HVAC-Blr-HW-gt2500to10000kBtuh-95p0Ec-CndStd | OfL | Rec | cWVVG | CZ02 | 1760 | Cap-kBTUh | (blank) | WinterOnly | [5 empty] | 1 | 0.00213 | 0.00213 | 0.305 | 0.204
NG-HVAC-Blr-HW-gt2500to10000kBtuh-95p0Ec-CndStd | OfL | Rec | cWVVG | CZ03 | 1500 | Cap-kBTUh | (blank) | WinterOnly | [5 empty] | 1 | 0.00384 | 0.00384 | 0.277 | 0.192
NG-HVAC-Blr-HW-gt2500to10000kBtuh-95p0Ec-CndStd | OfL | Rec | cWVVG | CZ04 | 1640 | Cap-kBTUh | (blank) | WinterOnly | [5 empty] | 1 | 0.00244 | 0.00244 | 0.246 | 0.172
NG-HVAC-Blr-HW-gt2500to10000kBtuh-95p0Ec-CndStd | OfL | Rec | cWVVG | CZ05 | 1210 | Cap-kBTUh | (blank) | WinterOnly | [5 empty] | 1 | 0.0035 | 0.0035 | 0.249 | 0.172
NG-HVAC-Blr-HW-gt2500to10000kBtuh-95p0Ec-CndStd | OfL | Rec | cWVVG | CZ06 | 849 | Cap-kBTUh | (blank) | WinterOnly | [5 empty] | 1 | 0.00118 | 0.00118 | 0.196 | 0.138
NG-HVAC-Blr-HW-gt2500to10000kBtuh-95p0Ec-CndStd | OfL | Rec | cWVVG | CZ07 | 398 | Cap-kBTUh | (blank) | WinterOnly | [5 empty] | 1 | 0.00057 | 0.00057 | 0.24 | 0.167
NG-HVAC-Blr-HW-gt2500to10000kBtuh-95p0Ec-CndStd | OfL | Rec | cWVVG | CZ08 | 856 | Cap-kBTUh | (blank) | WinterOnly | [5 empty] | 1 | -0.00074 | -0.00074 | 0.181 | 0.128
NG-HVAC-Blr-HW-gt2500to10000kBtuh-95p0Ec-CndStd | OfL | Rec | cWVVG | CZ09 | 889 | Cap-kBTUh | (blank) | WinterOnly | [5 empty] | 1 | 0.00225 | 0.00225 | 0.213 | 0.149
NG-HVAC-Blr-HW-gt2500to10000kBtuh-95p0Ec-CndStd | OfL | Rec | cWVVG | CZ10 | 998 | Cap-kBTUh | (blank) | WinterOnly | [5 empty] | 1 | 0.00224 | 0.00224 | 0.225 | 0.153
NG-HVAC-Blr-HW-gt2500to10000kBtuh-95p0Ec-CndStd | OfL | Rec | cWVVG | CZ11 | 1820 | Cap-kBTUh | (blank) | WinterOnly | [5 empty] | 1 | 0.00088 | 0.00088 | 0.32 | 0.209
NG-HVAC-Blr-HW-gt2500to10000kBtuh-95p0Ec-CndStd | OfL | Rec | cWVVG | CZ12 | 1790 | Cap-kBTUh | (blank) | WinterOnly | [5 empty] | 1 | 0.00125 | 0.00125 | 0.295 | 0.196
NG-HVAC-Blr-HW-gt2500to10000kBtuh-95p0Ec-CndStd | OfL | Rec | cWVVG | CZ13 | 1730 | Cap-kBTUh | (blank) | WinterOnly | [5 empty] | 1 | 0.00334 | 0.00334 | 0.271 | 0.181
NG-HVAC-Blr-HW-gt2500to10000kBtuh-95p0Ec-CndStd | OfL | Rec | cWVVG | CZ14 | 1900 | Cap-kBTUh | (blank) | WinterOnly | [5 empty] | 1 | 0.00025 | 0.00025 | 0.264 | 0.177
NG-HVAC-Blr-HW-gt2500to10000kBtuh-95p0Ec-CndStd | OfL | Rec | cWVVG | CZ15 | 878 | Cap-kBTUh | (blank) | WinterOnly | [5 empty] | 1 | 0.00086 | 0.00086 | 0.145 | 0.102
NG-HVAC-Blr-HW-gt2500to10000kBtuh-95p0Ec-CndStd | OfL | Rec | cWVVG | CZ16 | 3140 | Cap-kBTUh | (blank) | WinterOnly | [5 empty] | 1 | -0.00078 | -0.00078 | 0.415 | 0.259
NG-HVAC-Blr-HW-gt2500to10000kBtuh-95p0Ec-CndStd | OfL | Ex | cAVVG | CZ01 | 1560 | Cap-kBTUh | (blank) | WinterOnly | [5 empty] | 1 | 0.585 | 0.585 | 0.846 | 0.574
NG-HVAC-Blr-HW-gt2500to10000kBtuh-95p0Ec-CndStd | OfL | Ex | cAVVG | CZ02 | 1600 | Cap-kBTUh | (blank) | WinterOnly | [5 empty] | 1 | 0.977 | 0.977 | 0.647 | 0.458
NG-HVAC-Blr-HW-gt2500to10000kBtuh-95p0Ec-CndStd | OfL | Ex | cAVVG | CZ03 | 1720 | Cap-kBTUh | (blank) | WinterOnly | [5 empty] | 1 | 0.788 | 0.788 | 0.668 | 0.479
NG-HVAC-Blr-HW-gt2500to10000kBtuh-95p0Ec-CndStd | OfL | Ex | cAVVG | CZ04 | 1930 | Cap-kBTUh | (blank) | WinterOnly | [5 empty] | 1 | 0.805 | 0.805 | 0.575 | 0.41
NG-HVAC-Blr-HW-gt2500to10000kBtuh-95p0Ec-CndStd | OfL | Ex | cAVVG | CZ05 | 1500 | Cap-kBTUh | (blank) | WinterOnly | [5 empty] | 1 | 1.01 | 1.01 | 0.684 | 0.496
NG-HVAC-Blr-HW-gt2500to10000kBtuh-95p0Ec-CndStd | OfL | Ex | cAVVG | CZ06 | 1160 | Cap-kBTUh | (blank) | WinterOnly | [5 empty] | 1 | 1.36 | 1.36 | 0.619 | 0.465
NG-HVAC-Blr-HW-gt2500to10000kBtuh-95p0Ec-CndStd | OfL | Ex | cAVVG | CZ07 | 819 | Cap-kBTUh | (blank) | WinterOnly | [5 empty] | 1 | 1.76 | 1.76 | 0.805 | 0.622
NG-HVAC-Blr-HW-gt2500to10000kBtuh-95p0Ec-CndStd | OfL | Ex | cAVVG | CZ08 | 1160 | Cap-kBTUh | (blank) | WinterOnly | [5 empty] | 1 | 1.12 | 1.12 | 0.557 | 0.419
NG-HVAC-Blr-HW-gt2500to10000kBtuh-95p0Ec-CndStd | OfL | Ex | cAVVG | CZ09 | 1170 | Cap-kBTUh | (blank) | WinterOnly | [5 empty] | 1 | 0.896 | 0.896 | 0.548 | 0.399
NG-HVAC-Blr-HW-gt2500to10000kBtuh-95p0Ec-CndStd | OfL | Ex | cAVVG | CZ10 | 829 | Cap-kBTUh | (blank) | WinterOnly | [5 empty] | 1 | 1.35 | 1.35 | 0.63 | 0.473
NG-HVAC-Blr-HW-gt2500to10000kBtuh-95p0Ec-CndStd | OfL | Ex | cAVVG | CZ11 | 1580 | Cap-kBTUh | (blank) | WinterOnly | [5 empty] | 1 | 0.642 | 0.642 | 0.531 | 0.351
NG-HVAC-Blr-HW-gt2500to10000kBtuh-95p0Ec-CndStd | OfL | Ex | cAVVG | CZ12 | 1620 | Cap-kBTUh | (blank) | WinterOnly | [5 empty] | 1 | 0.752 | 0.752 | 0.557 | 0.384
NG-HVAC-Blr-HW-gt2500to10000kBtuh-95p0Ec-CndStd | OfL | Ex | cAVVG | CZ13 | 1530 | Cap-kBTUh | (blank) | WinterOnly | [5 empty] | 1 | 0.454 | 0.454 | 0.413 | 0.275
NG-HVAC-Blr-HW-gt2500to10000kBtuh-95p0Ec-CndStd | OfL | Ex | cAVVG | CZ14 | 1640 | Cap-kBTUh | (blank) | WinterOnly | [5 empty] | 1 | 0.568 | 0.568 | 0.427 | 0.29
NG-HVAC-Blr-HW-gt2500to10000kBtuh-95p0Ec-CndStd | OfL | Ex | cAVVG | CZ15 | 753 | Cap-kBTUh | (blank) | WinterOnly | [5 empty] | 1 | 1.1 | 1.1 | 0.454 | 0.35
NG-HVAC-Blr-HW-gt2500to10000kBtuh-95p0Ec-CndStd | OfL | Ex | cAVVG | CZ16 | 2870 | Cap-kBTUh | (blank) | WinterOnly | [5 empty] | 1 | 0.319 | 0.319 | 0.586 | 0.337
NG-HVAC-Blr-HW-gt2500to10000kBtuh-95p0Ec-CndStd | OfL | Ex | cPVVG | CZ01 | 1530 | Cap-kBTUh | (blank) | WinterOnly | [5 empty] | 1 | 0.529 | 0.529 | 0.865 | 0.59
NG-HVAC-Blr-HW-gt2500to10000kBtuh-95p0Ec-CndStd | OfL | Ex | cPVVG | CZ02 | 1580 | Cap-kBTUh | (blank) | WinterOnly | [5 empty] | 1 | 0.736 | 0.736 | 0.648 | 0.462
NG-HVAC-Blr-HW-gt2500to10000kBtuh-95p0Ec-CndStd | OfL | Ex | cPVVG | CZ03 | 1710 | Cap-kBTUh | (blank) | WinterOnly | [5 empty] | 1 | 0.63 | 0.63 | 0.671 | 0.483
NG-HVAC-Blr-HW-gt2500to10000kBtuh-95p0Ec-CndStd | OfL | Ex | cPVVG | CZ04 | 1920 | Cap-kBTUh | (blank) | WinterOnly | [5 empty] | 1 | 0.586 | 0.586 | 0.566 | 0.403
NG-HVAC-Blr-HW-gt2500to10000kBtuh-95p0Ec-CndStd | OfL | Ex | cPVVG | CZ05 | 1490 | Cap-kBTUh | (blank) | WinterOnly | [5 empty] | 1 | 0.878 | 0.878 | 0.692 | 0.502
NG-HVAC-Blr-HW-gt2500to10000kBtuh-95p0Ec-CndStd | OfL | Ex | cPVVG | CZ06 | 1130 | Cap-kBTUh | (blank) | WinterOnly | [5 empty] | 1 | 1.16 | 1.16 | 0.635 | 0.48
NG-HVAC-Blr-HW-gt2500to10000kBtuh-95p0Ec-CndStd | OfL | Ex | cPVVG | CZ07 | 797 | Cap-kBTUh | (blank) | WinterOnly | [5 empty] | 1 | 1.28 | 1.28 | 0.817 | 0.635
NG-HVAC-Blr-HW-gt2500to10000kBtuh-95p0Ec-CndStd | OfL | Ex | cPVVG | CZ08 | 1130 | Cap-kBTUh | (blank) | WinterOnly | [5 empty] | 1 | 0.973 | 0.973 | 0.554 | 0.416
NG-HVAC-Blr-HW-gt2500to10000kBtuh-95p0Ec-CndStd | OfL | Ex | cPVVG | CZ09 | 1120 | Cap-kBTUh | (blank) | WinterOnly | [5 empty] | 1 | 0.717 | 0.717 | 0.53 | 0.385
NG-HVAC-Blr-HW-gt2500to10000kBtuh-95p0Ec-CndStd | OfL | Ex | cPVVG | CZ10 | 799 | Cap-kBTUh | (blank) | WinterOnly | [5 empty] | 1 | 0.982 | 0.982 | 0.604 | 0.449
NG-HVAC-Blr-HW-gt2500to10000kBtuh-95p0Ec-CndStd | OfL | Ex | cPVVG | CZ11 | 1550 | Cap-kBTUh | (blank) | WinterOnly | [5 empty] | 1 | 0.376 | 0.376 | 0.508 | 0.333
NG-HVAC-Blr-HW-gt2500to10000kBtuh-95p0Ec-CndStd | OfL | Ex | cPVVG | CZ12 | 1600 | Cap-kBTUh | (blank) | WinterOnly | [5 empty] | 1 | 0.566 | 0.566 | 0.538 | 0.37
NG-HVAC-Blr-HW-gt2500to10000kBtuh-95p0Ec-CndStd | OfL | Ex | cPVVG | CZ13 | 1510 | Cap-kBTUh | (blank) | WinterOnly | [5 empty] | 1 | 0.324 | 0.324 | 0.397 | 0.263
NG-HVAC-Blr-HW-gt2500to10000kBtuh-95p0Ec-CndStd | OfL | Ex | cPVVG | CZ14 | 1610 | Cap-kBTUh | (blank) | WinterOnly | [5 empty] | 1 | 0.36 | 0.36 | 0.417 | 0.283
NG-HVAC-Blr-HW-gt2500to10000kBtuh-95p0Ec-CndStd | OfL | Ex | cPVVG | CZ15 | 772 | Cap-kBTUh | (blank) | WinterOnly | [5 empty] | 1 | 1.08 | 1.08 | 0.464 | 0.358
NG-HVAC-Blr-HW-gt2500to10000kBtuh-95p0Ec-CndStd | OfL | Ex | cPVVG | CZ16 | 2860 | Cap-kBTUh | (blank) | WinterOnly | [5 empty] | 1 | 0.271 | 0.271 | 0.589 | 0.338
NG-HVAC-Blr-HW-gt2500to10000kBtuh-95p0Ec-CndStd | OfL | Ex | cWVVG | CZ01 | 1560 | Cap-kBTUh | (blank) | WinterOnly | [5 empty] | 1 | 0.608 | 0.608 | 0.846 | 0.574
NG-HVAC-Blr-HW-gt2500to10000kBtuh-95p0Ec-CndStd | OfL | Ex | cWVVG | CZ02 | 1600 | Cap-kBTUh | (blank) | WinterOnly | [5 empty] | 1 | 0.868 | 0.868 | 0.647 | 0.458
NG-HVAC-Blr-HW-gt2500to10000kBtuh-95p0Ec-CndStd | OfL | Ex | cWVVG | CZ03 | 1720 | Cap-kBTUh | (blank) | WinterOnly | [5 empty] | 1 | 0.722 | 0.722 | 0.668 | 0.479
NG-HVAC-Blr-HW-gt2500to10000kBtuh-95p0Ec-CndStd | OfL | Ex | cWVVG | CZ04 | 1930 | Cap-kBTUh | (blank) | WinterOnly | [5 empty] | 1 | 0.656 | 0.656 | 0.575 | 0.409
NG-HVAC-Blr-HW-gt2500to10000kBtuh-95p0Ec-CndStd | OfL | Ex | cWVVG | CZ05 | 1500 | Cap-kBTUh | (blank) | WinterOnly | [5 empty] | 1 | 0.893 | 0.893 | 0.684 | 0.495
NG-HVAC-Blr-HW-gt2500to10000kBtuh-95p0Ec-CndStd | OfL | Ex | cWVVG | CZ06 | 1160 | Cap-kBTUh | (blank) | WinterOnly | [5 empty] | 1 | 1.09 | 1.09 | 0.619 | 0.465
NG-HVAC-Blr-HW-gt2500to10000kBtuh-95p0Ec-CndStd | OfL | Ex | cWVVG | CZ07 | 819 | Cap-kBTUh | (blank) | WinterOnly | [5 empty] | 1 | 1.49 | 1.49 | 0.805 | 0.622
NG-HVAC-Blr-HW-gt2500to10000kBtuh-95p0Ec-CndStd | OfL | Ex | cWVVG | CZ08 | 1160 | Cap-kBTUh | (blank) | WinterOnly | [5 empty] | 1 | 0.938 | 0.938 | 0.557 | 0.418
NG-HVAC-Blr-HW-gt2500to10000kBtuh-95p0Ec-CndStd | OfL | Ex | cWVVG | CZ09 | 1170 | Cap-kBTUh | (blank) | WinterOnly | [5 empty] | 1 | 0.746 | 0.746 | 0.548 | 0.399
NG-HVAC-Blr-HW-gt2500to10000kBtuh-95p0Ec-CndStd | OfL | Ex | cWVVG | CZ10 | 829 | Cap-kBTUh | (blank) | WinterOnly | [5 empty] | 1 | 1.14 | 1.14 | 0.63 | 0.472
NG-HVAC-Blr-HW-gt2500to10000kBtuh-95p0Ec-CndStd | OfL | Ex | cWVVG | CZ11 | 1580 | Cap-kBTUh | (blank) | WinterOnly | [5 empty] | 1 | 0.53 | 0.53 | 0.531 | 0.351
NG-HVAC-Blr-HW-gt2500to10000kBtuh-95p0Ec-CndStd | OfL | Ex | cWVVG | CZ12 | 1620 | Cap-kBTUh | (blank) | WinterOnly | [5 empty] | 1 | 0.684 | 0.684 | 0.557 | 0.384
NG-HVAC-Blr-HW-gt2500to10000kBtuh-95p0Ec-CndStd | OfL | Ex | cWVVG | CZ13 | 1530 | Cap-kBTUh | (blank) | WinterOnly | [5 empty] | 1 | 0.375 | 0.375 | 0.413 | 0.274
NG-HVAC-Blr-HW-gt2500to10000kBtuh-95p0Ec-CndStd | OfL | Ex | cWVVG | CZ14 | 1640 | Cap-kBTUh | (blank) | WinterOnly | [5 empty] | 1 | 0.441 | 0.441 | 0.426 | 0.29
NG-HVAC-Blr-HW-gt2500to10000kBtuh-95p0Ec-CndStd | OfL | Ex | cWVVG | CZ15 | 753 | Cap-kBTUh | (blank) | WinterOnly | [5 empty] | 1 | 0.925 | 0.925 | 0.454 | 0.349
NG-HVAC-Blr-HW-gt2500to10000kBtuh-95p0Ec-CndStd | OfL | Ex | cWVVG | CZ16 | 2870 | Cap-kBTUh | (blank) | WinterOnly | [5 empty] | 1 | 0.275 | 0.275 | 0.586 | 0.337
NG-HVAC-Blr-HW-gt2500to10000kBtuh-95p0Ec-CndStd | OfL | Old | cAVVG | CZ01 | 2060 | Cap-kBTUh | (blank) | WinterOnly | [5 empty] | 1 | 0.703 | 0.703 | 1.05 | 0.693
NG-HVAC-Blr-HW-gt2500to10000kBtuh-95p0Ec-CndStd | OfL | Old | cAVVG | CZ02 | 2570 | Cap-kBTUh | (blank) | WinterOnly | [5 empty] | 1 | 1.23 | 1.23 | 0.928 | 0.636
NG-HVAC-Blr-HW-gt2500to10000kBtuh-95p0Ec-CndStd | OfL | Old | cAVVG | CZ03 | 2150 | Cap-kBTUh | (blank) | WinterOnly | [5 empty] | 1 | 1.23 | 1.23 | 0.961 | 0.697
NG-HVAC-Blr-HW-gt2500to10000kBtuh-95p0Ec-CndStd | OfL | Old | cAVVG | CZ04 | 2460 | Cap-kBTUh | (blank) | WinterOnly | [5 empty] | 1 | 1.42 | 1.42 | 0.863 | 0.63
NG-HVAC-Blr-HW-gt2500to10000kBtuh-95p0Ec-CndStd | OfL | Old | cAVVG | CZ05 | 1850 | Cap-kBTUh | (blank) | WinterOnly | [5 empty] | 1 | 1.74 | 1.74 | 1.07 | 0.784
NG-HVAC-Blr-HW-gt2500to10000kBtuh-95p0Ec-CndStd | OfL | Old | cAVVG | CZ06 | 1390 | Cap-kBTUh | (blank) | WinterOnly | [5 empty] | 1 | 2.77 | 2.77 | 1.19 | 0.915
NG-HVAC-Blr-HW-gt2500to10000kBtuh-95p0Ec-CndStd | OfL | Old | cAVVG | CZ07 | 1040 | Cap-kBTUh | (blank) | WinterOnly | [5 empty] | 1 | 3.56 | 3.56 | 1.42 | 1.11
NG-HVAC-Blr-HW-gt2500to10000kBtuh-95p0Ec-CndStd | OfL | Old | cAVVG | CZ08 | 1450 | Cap-kBTUh | (blank) | WinterOnly | [5 empty] | 1 | 3.15 | 3.15 | 1.15 | 0.891
NG-HVAC-Blr-HW-gt2500to10000kBtuh-95p0Ec-CndStd | OfL | Old | cAVVG | CZ09 | 1510 | Cap-kBTUh | (blank) | WinterOnly | [5 empty] | 1 | 2.75 | 2.75 | 1.19 | 0.908
NG-HVAC-Blr-HW-gt2500to10000kBtuh-95p0Ec-CndStd | OfL | Old | cAVVG | CZ10 | 1740 | Cap-kBTUh | (blank) | WinterOnly | [5 empty] | 1 | 2.54 | 2.54 | 1.07 | 0.799
NG-HVAC-Blr-HW-gt2500to10000kBtuh-95p0Ec-CndStd | OfL | Old | cAVVG | CZ11 | 2550 | Cap-kBTUh | (blank) | WinterOnly | [5 empty] | 1 | 1.43 | 1.43 | 0.909 | 0.62
NG-HVAC-Blr-HW-gt2500to10000kBtuh-95p0Ec-CndStd | OfL | Old | cAVVG | CZ12 | 2420 | Cap-kBTUh | (blank) | WinterOnly | [5 empty] | 1 | 1.34 | 1.34 | 0.879 | 0.616
NG-HVAC-Blr-HW-gt2500to10000kBtuh-95p0Ec-CndStd | OfL | Old | cAVVG | CZ13 | 2430 | Cap-kBTUh | (blank) | WinterOnly | [5 empty] | 1 | 1.47 | 1.47 | 0.837 | 0.589
NG-HVAC-Blr-HW-gt2500to10000kBtuh-95p0Ec-CndStd | OfL | Old | cAVVG | CZ14 | 2610 | Cap-kBTUh | (blank) | WinterOnly | [5 empty] | 1 | 1.54 | 1.54 | 0.838 | 0.592
NG-HVAC-Blr-HW-gt2500to10000kBtuh-95p0Ec-CndStd | OfL | Old | cAVVG | CZ15 | 1390 | Cap-kBTUh | (blank) | WinterOnly | [5 empty] | 1 | 3.65 | 3.65 | 1.11 | 0.873
NG-HVAC-Blr-HW-gt2500to10000kBtuh-95p0Ec-CndStd | OfL | Old | cAVVG | CZ16 | 3730 | Cap-kBTUh | (blank) | WinterOnly | [5 empty] | 1 | 0.879 | 0.879 | 0.897 | 0.552
NG-HVAC-Blr-HW-gt2500to10000kBtuh-95p0Ec-CndStd | OfL | Old | cPVVG | CZ01 | 2040 | Cap-kBTUh | (blank) | WinterOnly | [5 empty] | 1 | 0.493 | 0.493 | 1.06 | 0.7
NG-HVAC-Blr-HW-gt2500to10000kBtuh-95p0Ec-CndStd | OfL | Old | cPVVG | CZ02 | 2540 | Cap-kBTUh | (blank) | WinterOnly | [5 empty] | 1 | 0.999 | 0.999 | 0.938 | 0.644
NG-HVAC-Blr-HW-gt2500to10000kBtuh-95p0Ec-CndStd | OfL | Old | cPVVG | CZ03 | 2140 | Cap-kBTUh | (blank) | WinterOnly | [5 empty] | 1 | 0.846 | 0.846 | 0.957 | 0.694
NG-HVAC-Blr-HW-gt2500to10000kBtuh-95p0Ec-CndStd | OfL | Old | cPVVG | CZ04 | 2410 | Cap-kBTUh | (blank) | WinterOnly | [5 empty] | 1 | 1.1 | 1.1 | 0.865 | 0.632
NG-HVAC-Blr-HW-gt2500to10000kBtuh-95p0Ec-CndStd | OfL | Old | cPVVG | CZ05 | 1850 | Cap-kBTUh | (blank) | WinterOnly | [5 empty] | 1 | 1.3 | 1.3 | 1.06 | 0.778
NG-HVAC-Blr-HW-gt2500to10000kBtuh-95p0Ec-CndStd | OfL | Old | cPVVG | CZ06 | 1360 | Cap-kBTUh | (blank) | WinterOnly | [5 empty] | 1 | 2.21 | 2.21 | 1.2 | 0.931
NG-HVAC-Blr-HW-gt2500to10000kBtuh-95p0Ec-CndStd | OfL | Old | cPVVG | CZ07 | 981 | Cap-kBTUh | (blank) | WinterOnly | [5 empty] | 1 | 2.83 | 2.83 | 1.49 | 1.18
NG-HVAC-Blr-HW-gt2500to10000kBtuh-95p0Ec-CndStd | OfL | Old | cPVVG | CZ08 | 1420 | Cap-kBTUh | (blank) | WinterOnly | [5 empty] | 1 | 2.13 | 2.13 | 1.16 | 0.9
NG-HVAC-Blr-HW-gt2500to10000kBtuh-95p0Ec-CndStd | OfL | Old | cPVVG | CZ09 | 1460 | Cap-kBTUh | (blank) | WinterOnly | [5 empty] | 1 | 1.87 | 1.87 | 1.16 | 0.888
NG-HVAC-Blr-HW-gt2500to10000kBtuh-95p0Ec-CndStd | OfL | Old | cPVVG | CZ10 | 1690 | Cap-kBTUh | (blank) | WinterOnly | [5 empty] | 1 | 1.65 | 1.65 | 1.05 | 0.785
NG-HVAC-Blr-HW-gt2500to10000kBtuh-95p0Ec-CndStd | OfL | Old | cPVVG | CZ11 | 2510 | Cap-kBTUh | (blank) | WinterOnly | [5 empty] | 1 | 1.05 | 1.05 | 0.884 | 0.6
NG-HVAC-Blr-HW-gt2500to10000kBtuh-95p0Ec-CndStd | OfL | Old | cPVVG | CZ12 | 2370 | Cap-kBTUh | (blank) | WinterOnly | [5 empty] | 1 | 1.06 | 1.06 | 0.88 | 0.617
NG-HVAC-Blr-HW-gt2500to10000kBtuh-95p0Ec-CndStd | OfL | Old | cPVVG | CZ13 | 2380 | Cap-kBTUh | (blank) | WinterOnly | [5 empty] | 1 | 1.01 | 1.01 | 0.812 | 0.569
NG-HVAC-Blr-HW-gt2500to10000kBtuh-95p0Ec-CndStd | OfL | Old | cPVVG | CZ14 | 2540 | Cap-kBTUh | (blank) | WinterOnly | [5 empty] | 1 | 1.01 | 1.01 | 0.823 | 0.58
NG-HVAC-Blr-HW-gt2500to10000kBtuh-95p0Ec-CndStd | OfL | Old | cPVVG | CZ15 | 1330 | Cap-kBTUh | (blank) | WinterOnly | [5 empty] | 1 | 2.37 | 2.37 | 1.06 | 0.836
NG-HVAC-Blr-HW-gt2500to10000kBtuh-95p0Ec-CndStd | OfL | Old | cPVVG | CZ16 | 3720 | Cap-kBTUh | (blank) | WinterOnly | [5 empty] | 1 | 0.652 | 0.652 | 0.902 | 0.554
NG-HVAC-Blr-HW-gt2500to10000kBtuh-95p0Ec-CndStd | OfL | Old | cWVVG | CZ01 | 2060 | Cap-kBTUh | (blank) | WinterOnly | [5 empty] | 1 | 0.718 | 0.718 | 1.05 | 0.693
NG-HVAC-Blr-HW-gt2500to10000kBtuh-95p0Ec-CndStd | OfL | Old | cWVVG | CZ02 | 2570 | Cap-kBTUh | (blank) | WinterOnly | [5 empty] | 1 | 1.08 | 1.08 | 0.928 | 0.636
NG-HVAC-Blr-HW-gt2500to10000kBtuh-95p0Ec-CndStd | OfL | Old | cWVVG | CZ03 | 2150 | Cap-kBTUh | (blank) | WinterOnly | [5 empty] | 1 | 1.2 | 1.2 | 0.961 | 0.697
NG-HVAC-Blr-HW-gt2500to10000kBtuh-95p0Ec-CndStd | OfL | Old | cWVVG | CZ04 | 2460 | Cap-kBTUh | (blank) | WinterOnly | [5 empty] | 1 | 1.32 | 1.32 | 0.863 | 0.63
NG-HVAC-Blr-HW-gt2500to10000kBtuh-95p0Ec-CndStd | OfL | Old | cWVVG | CZ05 | 1850 | Cap-kBTUh | (blank) | WinterOnly | [5 empty] | 1 | 1.69 | 1.69 | 1.07 | 0.784
NG-HVAC-Blr-HW-gt2500to10000kBtuh-95p0Ec-CndStd | OfL | Old | cWVVG | CZ06 | 1390 | Cap-kBTUh | (blank) | WinterOnly | [5 empty] | 1 | 2.5 | 2.5 | 1.19 | 0.915
NG-HVAC-Blr-HW-gt2500to10000kBtuh-95p0Ec-CndStd | OfL | Old | cWVVG | CZ07 | 1040 | Cap-kBTUh | (blank) | WinterOnly | [5 empty] | 1 | 3.21 | 3.21 | 1.42 | 1.11
NG-HVAC-Blr-HW-gt2500to10000kBtuh-95p0Ec-CndStd | OfL | Old | cWVVG | CZ08 | 1450 | Cap-kBTUh | (blank) | WinterOnly | [5 empty] | 1 | 2.69 | 2.69 | 1.15 | 0.891
NG-HVAC-Blr-HW-gt2500to10000kBtuh-95p0Ec-CndStd | OfL | Old | cWVVG | CZ09 | 1510 | Cap-kBTUh | (blank) | WinterOnly | [5 empty] | 1 | 2.29 | 2.29 | 1.19 | 0.908
NG-HVAC-Blr-HW-gt2500to10000kBtuh-95p0Ec-CndStd | OfL | Old | cWVVG | CZ10 | 1740 | Cap-kBTUh | (blank) | WinterOnly | [5 empty] | 1 | 2.09 | 2.09 | 1.07 | 0.799
NG-HVAC-Blr-HW-gt2500to10000kBtuh-95p0Ec-CndStd | OfL | Old | cWVVG | CZ11 | 2550 | Cap-kBTUh | (blank) | WinterOnly | [5 empty] | 1 | 1.16 | 1.16 | 0.909 | 0.62
NG-HVAC-Blr-HW-gt2500to10000kBtuh-95p0Ec-CndStd | OfL | Old | cWVVG | CZ12 | 2420 | Cap-kBTUh | (blank) | WinterOnly | [5 empty] | 1 | 1.21 | 1.21 | 0.879 | 0.616
NG-HVAC-Blr-HW-gt2500to10000kBtuh-95p0Ec-CndStd | OfL | Old | cWVVG | CZ13 | 2430 | Cap-kBTUh | (blank) | WinterOnly | [5 empty] | 1 | 1.27 | 1.27 | 0.836 | 0.589
NG-HVAC-Blr-HW-gt2500to10000kBtuh-95p0Ec-CndStd | OfL | Old | cWVVG | CZ14 | 2610 | Cap-kBTUh | (blank) | WinterOnly | [5 empty] | 1 | 1.18 | 1.18 | 0.838 | 0.592
NG-HVAC-Blr-HW-gt2500to10000kBtuh-95p0Ec-CndStd | OfL | Old | cWVVG | CZ15 | 1390 | Cap-kBTUh | (blank) | WinterOnly | [5 empty] | 1 | 2.8 | 2.8 | 1.11 | 0.873
NG-HVAC-Blr-HW-gt2500to10000kBtuh-95p0Ec-CndStd | OfL | Old | cWVVG | CZ16 | 3730 | Cap-kBTUh | (blank) | WinterOnly | [5 empty] | 1 | 0.843 | 0.843 | 0.897 | 0.552
NG-HVAC-Blr-HW-gt2500to10000kBtuh-95p0Ec-CndStd | Nrs | New | cAVVG | CZ01 | 831 | Cap-kBTUh | (blank) | WinterOnly | [5 empty] | 1 | 0.0185 | 0.0185 | 3.05 | 2.02
NG-HVAC-Blr-HW-gt2500to10000kBtuh-95p0Ec-CndStd | Nrs | New | cAVVG | CZ02 | 893 | Cap-kBTUh | (blank) | WinterOnly | [5 empty] | 1 | 0.0115 | 0.0115 | 1.99 | 1.34
NG-HVAC-Blr-HW-gt2500to10000kBtuh-95p0Ec-CndStd | Nrs | New | cAVVG | CZ03 | 813 | Cap-kBTUh | (blank) | WinterOnly | [5 empty] | 1 | 0.00915 | 0.00915 | 1.9 | 1.28
NG-HVAC-Blr-HW-gt2500to10000kBtuh-95p0Ec-CndStd | Nrs | New | cAVVG | CZ04 | 899 | Cap-kBTUh | (blank) | WinterOnly | [5 empty] | 1 | 0.00515 | 0.00515 | 1.45 | 0.997
NG-HVAC-Blr-HW-gt2500to10000kBtuh-95p0Ec-CndStd | Nrs | New | cAVVG | CZ05 | 841 | Cap-kBTUh | (blank) | WinterOnly | [5 empty] | 1 | 0.00758 | 0.00758 | 1.9 | 1.28
NG-HVAC-Blr-HW-gt2500to10000kBtuh-95p0Ec-CndStd | Nrs | New | cAVVG | CZ06 | 721 | Cap-kBTUh | (blank) | WinterOnly | [5 empty] | 1 | 0.00589 | 0.00589 | 1.31 | 0.914
NG-HVAC-Blr-HW-gt2500to10000kBtuh-95p0Ec-CndStd | Nrs | New | cAVVG | CZ07 | 557 | Cap-kBTUh | (blank) | WinterOnly | [5 empty] | 1 | 0.0104 | 0.0104 | 1.41 | 0.978
NG-HVAC-Blr-HW-gt2500to10000kBtuh-95p0Ec-CndStd | Nrs | New | cAVVG | CZ08 | 726 | Cap-kBTUh | (blank) | WinterOnly | [5 empty] | 1 | 0.00586 | 0.00586 | 1.26 | 0.88
NG-HVAC-Blr-HW-gt2500to10000kBtuh-95p0Ec-CndStd | Nrs | New | cAVVG | CZ09 | 687 | Cap-kBTUh | (blank) | WinterOnly | [5 empty] | 1 | 0.007 | 0.007 | 1.35 | 0.931
NG-HVAC-Blr-HW-gt2500to10000kBtuh-95p0Ec-CndStd | Nrs | New | cAVVG | CZ10 | 718 | Cap-kBTUh | (blank) | WinterOnly | [5 empty] | 1 | 0.01 | 0.01 | 1.48 | 1.01
NG-HVAC-Blr-HW-gt2500to10000kBtuh-95p0Ec-CndStd | Nrs | New | cAVVG | CZ11 | 821 | Cap-kBTUh | (blank) | WinterOnly | [5 empty] | 1 | 0.0117 | 0.0117 | 1.81 | 1.22
NG-HVAC-Blr-HW-gt2500to10000kBtuh-95p0Ec-CndStd | Nrs | New | cAVVG | CZ12 | 893 | Cap-kBTUh | (blank) | WinterOnly | [5 empty] | 1 | 0.00916 | 0.00916 | 1.7 | 1.15
NG-HVAC-Blr-HW-gt2500to10000kBtuh-95p0Ec-CndStd | Nrs | New | cAVVG | CZ13 | 830 | Cap-kBTUh | (blank) | WinterOnly | [5 empty] | 1 | 0.00987 | 0.00987 | 1.6 | 1.09
NG-HVAC-Blr-HW-gt2500to10000kBtuh-95p0Ec-CndStd | Nrs | New | cAVVG | CZ14 | 959 | Cap-kBTUh | (blank) | WinterOnly | [5 empty] | 1 | 0.00736 | 0.00736 | 1.68 | 1.14
NG-HVAC-Blr-HW-gt2500to10000kBtuh-95p0Ec-CndStd | Nrs | New | cAVVG | CZ15 | 645 | Cap-kBTUh | (blank) | WinterOnly | [5 empty] | 1 | 0.00513 | 0.00513 | 0.962 | 0.688
NG-HVAC-Blr-HW-gt2500to10000kBtuh-95p0Ec-CndStd | Nrs | New | cAVVG | CZ16 | 1100 | Cap-kBTUh | (blank) | WinterOnly | [5 empty] | 1 | 0.0139 | 0.0139 | 2.56 | 1.7
NG-HVAC-Blr-HW-gt2500to10000kBtuh-95p0Ec-CndStd | Nrs | New | cPVVG | CZ01 | 407 | Cap-kBTUh | (blank) | WinterOnly | [5 empty] | 1 | 0.00845 | 0.00845 | 2.28 | 1.17
NG-HVAC-Blr-HW-gt2500to10000kBtuh-95p0Ec-CndStd | Nrs | New | cPVVG | CZ02 | 418 | Cap-kBTUh | (blank) | WinterOnly | [5 empty] | 1 | 0.00359 | 0.00359 | 1.9 | 1.04
NG-HVAC-Blr-HW-gt2500to10000kBtuh-95p0Ec-CndStd | Nrs | New | cPVVG | CZ03 | 389 | Cap-kBTUh | (blank) | WinterOnly | [5 empty] | 1 | 0.00723 | 0.00723 | 1.84 | 1.02
NG-HVAC-Blr-HW-gt2500to10000kBtuh-95p0Ec-CndStd | Nrs | New | cPVVG | CZ04 | 417 | Cap-kBTUh | (blank) | WinterOnly | [5 empty] | 1 | 0.00195 | 0.00195 | 1.64 | 0.952
NG-HVAC-Blr-HW-gt2500to10000kBtuh-95p0Ec-CndStd | Nrs | New | cPVVG | CZ05 | 399 | Cap-kBTUh | (blank) | WinterOnly | [5 empty] | 1 | 0.00674 | 0.00674 | 1.87 | 1.04
NG-HVAC-Blr-HW-gt2500to10000kBtuh-95p0Ec-CndStd | Nrs | New | cPVVG | CZ06 | 347 | Cap-kBTUh | (blank) | WinterOnly | [5 empty] | 1 | 0.00847 | 0.00847 | 1.63 | 0.964
NG-HVAC-Blr-HW-gt2500to10000kBtuh-95p0Ec-CndStd | Nrs | New | cPVVG | CZ07 | 306 | Cap-kBTUh | (blank) | WinterOnly | [5 empty] | 1 | 0.00694 | 0.00694 | 1.65 | 0.978
NG-HVAC-Blr-HW-gt2500to10000kBtuh-95p0Ec-CndStd | Nrs | New | cPVVG | CZ08 | 348 | Cap-kBTUh | (blank) | WinterOnly | [5 empty] | 1 | 0.00216 | 0.00216 | 1.6 | 0.958
NG-HVAC-Blr-HW-gt2500to10000kBtuh-95p0Ec-CndStd | Nrs | New | cPVVG | CZ09 | 338 | Cap-kBTUh | (blank) | WinterOnly | [5 empty] | 1 | 0.00499 | 0.00499 | 1.65 | 0.976
NG-HVAC-Blr-HW-gt2500to10000kBtuh-95p0Ec-CndStd | Nrs | New | cPVVG | CZ10 | 349 | Cap-kBTUh | (blank) | WinterOnly | [5 empty] | 1 | 0.00484 | 0.00484 | 1.72 | 1.01
NG-HVAC-Blr-HW-gt2500to10000kBtuh-95p0Ec-CndStd | Nrs | New | cPVVG | CZ11 | 387 | Cap-kBTUh | (blank) | WinterOnly | [5 empty] | 1 | 0.00856 | 0.00856 | 1.83 | 1.04
NG-HVAC-Blr-HW-gt2500to10000kBtuh-95p0Ec-CndStd | Nrs | New | cPVVG | CZ12 | 417 | Cap-kBTUh | (blank) | WinterOnly | [5 empty] | 1 | 0.0018 | 0.0018 | 1.76 | 1
NG-HVAC-Blr-HW-gt2500to10000kBtuh-95p0Ec-CndStd | Nrs | New | cPVVG | CZ13 | 389 | Cap-kBTUh | (blank) | WinterOnly | [5 empty] | 1 | 0.00562 | 0.00562 | 1.72 | 1
NG-HVAC-Blr-HW-gt2500to10000kBtuh-95p0Ec-CndStd | Nrs | New | cPVVG | CZ14 | 450 | Cap-kBTUh | (blank) | WinterOnly | [5 empty] | 1 | 0.00222 | 0.00222 | 1.75 | 1.01
NG-HVAC-Blr-HW-gt2500to10000kBtuh-95p0Ec-CndStd | Nrs | New | cPVVG | CZ15 | 334 | Cap-kBTUh | (blank) | WinterOnly | [5 empty] | 1 | 0.0015 | 0.0015 | 1.42 | 0.899
NG-HVAC-Blr-HW-gt2500to10000kBtuh-95p0Ec-CndStd | Nrs | New | cPVVG | CZ16 | 579 | Cap-kBTUh | (blank) | WinterOnly | [5 empty] | 1 | -0.00324 | -0.00324 | 1.94 | 1.04
NG-HVAC-Blr-HW-gt2500to10000kBtuh-95p0Ec-CndStd | Nrs | New | cWVVG | CZ01 | 831 | Cap-kBTUh | (blank) | WinterOnly | [5 empty] | 1 | 0.0188 | 0.0188 | 3.05 | 2.02
NG-HVAC-Blr-HW-gt2500to10000kBtuh-95p0Ec-CndStd | Nrs | New | cWVVG | CZ02 | 893 | Cap-kBTUh | (blank) | WinterOnly | [5 empty] | 1 | 0.0115 | 0.0115 | 1.99 | 1.34
NG-HVAC-Blr-HW-gt2500to10000kBtuh-95p0Ec-CndStd | Nrs | New | cWVVG | CZ03 | 813 | Cap-kBTUh | (blank) | WinterOnly | [5 empty] | 1 | 0.009 | 0.009 | 1.9 | 1.28
NG-HVAC-Blr-HW-gt2500to10000kBtuh-95p0Ec-CndStd | Nrs | New | cWVVG | CZ04 | 899 | Cap-kBTUh | (blank) | WinterOnly | [5 empty] | 1 | 0.00515 | 0.00515 | 1.45 | 0.997
NG-HVAC-Blr-HW-gt2500to10000kBtuh-95p0Ec-CndStd | Nrs | New | cWVVG | CZ05 | 841 | Cap-kBTUh | (blank) | WinterOnly | [5 empty] | 1 | 0.00744 | 0.00744 | 1.9 | 1.28
NG-HVAC-Blr-HW-gt2500to10000kBtuh-95p0Ec-CndStd | Nrs | New | cWVVG | CZ06 | 721 | Cap-kBTUh | (blank) | WinterOnly | [5 empty] | 1 | 0.00589 | 0.00589 | 1.31 | 0.914
NG-HVAC-Blr-HW-gt2500to10000kBtuh-95p0Ec-CndStd | Nrs | New | cWVVG | CZ07 | 557 | Cap-kBTUh | (blank) | WinterOnly | [5 empty] | 1 | 0.0103 | 0.0103 | 1.41 | 0.978
NG-HVAC-Blr-HW-gt2500to10000kBtuh-95p0Ec-CndStd | Nrs | New | cWVVG | CZ08 | 726 | Cap-kBTUh | (blank) | WinterOnly | [5 empty] | 1 | 0.00612 | 0.00612 | 1.26 | 0.88
NG-HVAC-Blr-HW-gt2500to10000kBtuh-95p0Ec-CndStd | Nrs | New | cWVVG | CZ09 | 687 | Cap-kBTUh | (blank) | WinterOnly | [5 empty] | 1 | 0.00727 | 0.00727 | 1.35 | 0.931
NG-HVAC-Blr-HW-gt2500to10000kBtuh-95p0Ec-CndStd | Nrs | New | cWVVG | CZ10 | 718 | Cap-kBTUh | (blank) | WinterOnly | [5 empty] | 1 | 0.01 | 0.01 | 1.48 | 1.01
NG-HVAC-Blr-HW-gt2500to10000kBtuh-95p0Ec-CndStd | Nrs | New | cWVVG | CZ11 | 821 | Cap-kBTUh | (blank) | WinterOnly | [5 empty] | 1 | 0.0119 | 0.0119 | 1.81 | 1.22
NG-HVAC-Blr-HW-gt2500to10000kBtuh-95p0Ec-CndStd | Nrs | New | cWVVG | CZ12 | 893 | Cap-kBTUh | (blank) | WinterOnly | [5 empty] | 1 | 0.00909 | 0.00909 | 1.7 | 1.15
NG-HVAC-Blr-HW-gt2500to10000kBtuh-95p0Ec-CndStd | Nrs | New | cWVVG | CZ13 | 830 | Cap-kBTUh | (blank) | WinterOnly | [5 empty] | 1 | 0.00987 | 0.00987 | 1.6 | 1.09
NG-HVAC-Blr-HW-gt2500to10000kBtuh-95p0Ec-CndStd | Nrs | New | cWVVG | CZ14 | 959 | Cap-kBTUh | (blank) | WinterOnly | [5 empty] | 1 | 0.0073 | 0.0073 | 1.68 | 1.14
NG-HVAC-Blr-HW-gt2500to10000kBtuh-95p0Ec-CndStd | Nrs | New | cWVVG | CZ15 | 645 | Cap-kBTUh | (blank) | WinterOnly | [5 empty] | 1 | 0.00533 | 0.00533 | 0.962 | 0.688
NG-HVAC-Blr-HW-gt2500to10000kBtuh-95p0Ec-CndStd | Nrs | New | cWVVG | CZ16 | 1100 | Cap-kBTUh | (blank) | WinterOnly | [5 empty] | 1 | 0.014 | 0.014 | 2.56 | 1.7
NG-HVAC-Blr-HW-gt2500to10000kBtuh-95p0Ec-CndStd | Nrs | Rec | cAVVG | CZ01 | 822 | Cap-kBTUh | (blank) | WinterOnly | [5 empty] | 1 | 0.0104 | 0.0104 | 2.32 | 1.32
NG-HVAC-Blr-HW-gt2500to10000kBtuh-95p0Ec-CndStd | Nrs | Rec | cAVVG | CZ02 | 884 | Cap-kBTUh | (blank) | WinterOnly | [5 empty] | 1 | 0.00632 | 0.00632 | 1.56 | 0.925
NG-HVAC-Blr-HW-gt2500to10000kBtuh-95p0Ec-CndStd | Nrs | Rec | cAVVG | CZ03 | 803 | Cap-kBTUh | (blank) | WinterOnly | [5 empty] | 1 | 0.00502 | 0.00502 | 1.52 | 0.928
NG-HVAC-Blr-HW-gt2500to10000kBtuh-95p0Ec-CndStd | Nrs | Rec | cAVVG | CZ04 | 889 | Cap-kBTUh | (blank) | WinterOnly | [5 empty] | 1 | 0.00286 | 0.00286 | 1.17 | 0.737
NG-HVAC-Blr-HW-gt2500to10000kBtuh-95p0Ec-CndStd | Nrs | Rec | cAVVG | CZ05 | 831 | Cap-kBTUh | (blank) | WinterOnly | [5 empty] | 1 | 0.00387 | 0.00387 | 1.51 | 0.921
NG-HVAC-Blr-HW-gt2500to10000kBtuh-95p0Ec-CndStd | Nrs | Rec | cAVVG | CZ06 | 711 | Cap-kBTUh | (blank) | WinterOnly | [5 empty] | 1 | 0.00253 | 0.00253 | 1.09 | 0.715
NG-HVAC-Blr-HW-gt2500to10000kBtuh-95p0Ec-CndStd | Nrs | Rec | cAVVG | CZ07 | 547 | Cap-kBTUh | (blank) | WinterOnly | [5 empty] | 1 | 0.00486 | 0.00486 | 1.21 | 0.795
NG-HVAC-Blr-HW-gt2500to10000kBtuh-95p0Ec-CndStd | Nrs | Rec | cAVVG | CZ08 | 716 | Cap-kBTUh | (blank) | WinterOnly | [5 empty] | 1 | 0.00252 | 0.00252 | 1.05 | 0.688
NG-HVAC-Blr-HW-gt2500to10000kBtuh-95p0Ec-CndStd | Nrs | Rec | cAVVG | CZ09 | 678 | Cap-kBTUh | (blank) | WinterOnly | [5 empty] | 1 | 0.00417 | 0.00417 | 1.13 | 0.733
NG-HVAC-Blr-HW-gt2500to10000kBtuh-95p0Ec-CndStd | Nrs | Rec | cAVVG | CZ10 | 708 | Cap-kBTUh | (blank) | WinterOnly | [5 empty] | 1 | 0.00097 | 0.00097 | 1.22 | 0.769
NG-HVAC-Blr-HW-gt2500to10000kBtuh-95p0Ec-CndStd | Nrs | Rec | cAVVG | CZ11 | 811 | Cap-kBTUh | (blank) | WinterOnly | [5 empty] | 1 | 0.00399 | 0.00399 | 1.41 | 0.846
NG-HVAC-Blr-HW-gt2500to10000kBtuh-95p0Ec-CndStd | Nrs | Rec | cAVVG | CZ12 | 884 | Cap-kBTUh | (blank) | WinterOnly | [5 empty] | 1 | 0.00494 | 0.00494 | 1.33 | 0.807
NG-HVAC-Blr-HW-gt2500to10000kBtuh-95p0Ec-CndStd | Nrs | Rec | cAVVG | CZ13 | 821 | Cap-kBTUh | (blank) | WinterOnly | [5 empty] | 1 | 0.00521 | 0.00521 | 1.25 | 0.762
NG-HVAC-Blr-HW-gt2500to10000kBtuh-95p0Ec-CndStd | Nrs | Rec | cAVVG | CZ14 | 950 | Cap-kBTUh | (blank) | WinterOnly | [5 empty] | 1 | 0.00505 | 0.00505 | 1.29 | 0.766
NG-HVAC-Blr-HW-gt2500to10000kBtuh-95p0Ec-CndStd | Nrs | Rec | cAVVG | CZ15 | 635 | Cap-kBTUh | (blank) | WinterOnly | [5 empty] | 1 | 0.00306 | 0.00306 | 0.834 | 0.569
NG-HVAC-Blr-HW-gt2500to10000kBtuh-95p0Ec-CndStd | Nrs | Rec | cAVVG | CZ16 | 1090 | Cap-kBTUh | (blank) | WinterOnly | [5 empty] | 1 | 0.00821 | 0.00821 | 1.86 | 1.03
NG-HVAC-Blr-HW-gt2500to10000kBtuh-95p0Ec-CndStd | Nrs | Rec | cPVVG | CZ01 | 400 | Cap-kBTUh | (blank) | WinterOnly | [5 empty] | 1 | -0.0638 | -0.0638 | 2.16 | 1.06
NG-HVAC-Blr-HW-gt2500to10000kBtuh-95p0Ec-CndStd | Nrs | Rec | cPVVG | CZ02 | 412 | Cap-kBTUh | (blank) | WinterOnly | [5 empty] | 1 | -0.0499 | -0.0499 | 1.82 | 0.954
NG-HVAC-Blr-HW-gt2500to10000kBtuh-95p0Ec-CndStd | Nrs | Rec | cPVVG | CZ03 | 382 | Cap-kBTUh | (blank) | WinterOnly | [5 empty] | 1 | -0.0333 | -0.0333 | 1.77 | 0.947
NG-HVAC-Blr-HW-gt2500to10000kBtuh-95p0Ec-CndStd | Nrs | Rec | cPVVG | CZ04 | 413 | Cap-kBTUh | (blank) | WinterOnly | [5 empty] | 1 | -0.0206 | -0.0206 | 1.57 | 0.883
NG-HVAC-Blr-HW-gt2500to10000kBtuh-95p0Ec-CndStd | Nrs | Rec | cPVVG | CZ05 | 393 | Cap-kBTUh | (blank) | WinterOnly | [5 empty] | 1 | -0.0312 | -0.0312 | 1.77 | 0.949
NG-HVAC-Blr-HW-gt2500to10000kBtuh-95p0Ec-CndStd | Nrs | Rec | cPVVG | CZ06 | 343 | Cap-kBTUh | (blank) | WinterOnly | [5 empty] | 1 | -0.0124 | -0.0124 | 1.54 | 0.881
NG-HVAC-Blr-HW-gt2500to10000kBtuh-95p0Ec-CndStd | Nrs | Rec | cPVVG | CZ07 | 305 | Cap-kBTUh | (blank) | WinterOnly | [5 empty] | 1 | -0.0145 | -0.0145 | 1.52 | 0.875
NG-HVAC-Blr-HW-gt2500to10000kBtuh-95p0Ec-CndStd | Nrs | Rec | cPVVG | CZ08 | 344 | Cap-kBTUh | (blank) | WinterOnly | [5 empty] | 1 | -0.0156 | -0.0156 | 1.52 | 0.873
NG-HVAC-Blr-HW-gt2500to10000kBtuh-95p0Ec-CndStd | Nrs | Rec | cPVVG | CZ09 | 337 | Cap-kBTUh | (blank) | WinterOnly | [5 empty] | 1 | -0.0195 | -0.0195 | 1.55 | 0.881
NG-HVAC-Blr-HW-gt2500to10000kBtuh-95p0Ec-CndStd | Nrs | Rec | cPVVG | CZ10 | 345 | Cap-kBTUh | (blank) | WinterOnly | [5 empty] | 1 | -0.0191 | -0.0191 | 1.62 | 0.906
NG-HVAC-Blr-HW-gt2500to10000kBtuh-95p0Ec-CndStd | Nrs | Rec | cPVVG | CZ11 | 383 | Cap-kBTUh | (blank) | WinterOnly | [5 empty] | 1 | -0.0405 | -0.0405 | 1.7 | 0.923
NG-HVAC-Blr-HW-gt2500to10000kBtuh-95p0Ec-CndStd | Nrs | Rec | cPVVG | CZ12 | 410 | Cap-kBTUh | (blank) | WinterOnly | [5 empty] | 1 | -0.0313 | -0.0313 | 1.67 | 0.91
NG-HVAC-Blr-HW-gt2500to10000kBtuh-95p0Ec-CndStd | Nrs | Rec | cPVVG | CZ13 | 385 | Cap-kBTUh | (blank) | WinterOnly | [5 empty] | 1 | -0.0294 | -0.0294 | 1.62 | 0.899
NG-HVAC-Blr-HW-gt2500to10000kBtuh-95p0Ec-CndStd | Nrs | Rec | cPVVG | CZ14 | 442 | Cap-kBTUh | (blank) | WinterOnly | [5 empty] | 1 | -0.0308 | -0.0308 | 1.64 | 0.9
NG-HVAC-Blr-HW-gt2500to10000kBtuh-95p0Ec-CndStd | Nrs | Rec | cPVVG | CZ15 | 334 | Cap-kBTUh | (blank) | WinterOnly | [5 empty] | 1 | -0.00975 | -0.00975 | 1.32 | 0.809
NG-HVAC-Blr-HW-gt2500to10000kBtuh-95p0Ec-CndStd | Nrs | Rec | cPVVG | CZ16 | 567 | Cap-kBTUh | (blank) | WinterOnly | [5 empty] | 1 | -0.833 | -0.833 | 1.37 | 0.472
NG-HVAC-Blr-HW-gt2500to10000kBtuh-95p0Ec-CndStd | Nrs | Rec | cWVVG | CZ01 | 822 | Cap-kBTUh | (blank) | WinterOnly | [5 empty] | 1 | 0.0103 | 0.0103 | 2.32 | 1.32
NG-HVAC-Blr-HW-gt2500to10000kBtuh-95p0Ec-CndStd | Nrs | Rec | cWVVG | CZ02 | 884 | Cap-kBTUh | (blank) | WinterOnly | [5 empty] | 1 | 0.0064 | 0.0064 | 1.56 | 0.925
NG-HVAC-Blr-HW-gt2500to10000kBtuh-95p0Ec-CndStd | Nrs | Rec | cWVVG | CZ03 | 803 | Cap-kBTUh | (blank) | WinterOnly | [5 empty] | 1 | 0.00464 | 0.00464 | 1.52 | 0.928
NG-HVAC-Blr-HW-gt2500to10000kBtuh-95p0Ec-CndStd | Nrs | Rec | cWVVG | CZ04 | 889 | Cap-kBTUh | (blank) | WinterOnly | [5 empty] | 1 | 0.00274 | 0.00274 | 1.17 | 0.737
NG-HVAC-Blr-HW-gt2500to10000kBtuh-95p0Ec-CndStd | Nrs | Rec | cWVVG | CZ05 | 831 | Cap-kBTUh | (blank) | WinterOnly | [5 empty] | 1 | 0.00374 | 0.00374 | 1.51 | 0.921
NG-HVAC-Blr-HW-gt2500to10000kBtuh-95p0Ec-CndStd | Nrs | Rec | cWVVG | CZ06 | 711 | Cap-kBTUh | (blank) | WinterOnly | [5 empty] | 1 | 0.00233 | 0.00233 | 1.09 | 0.715
NG-HVAC-Blr-HW-gt2500to10000kBtuh-95p0Ec-CndStd | Nrs | Rec | cWVVG | CZ07 | 547 | Cap-kBTUh | (blank) | WinterOnly | [5 empty] | 1 | 0.00506 | 0.00506 | 1.21 | 0.795
NG-HVAC-Blr-HW-gt2500to10000kBtuh-95p0Ec-CndStd | Nrs | Rec | cWVVG | CZ08 | 716 | Cap-kBTUh | (blank) | WinterOnly | [5 empty] | 1 | 0.00252 | 0.00252 | 1.05 | 0.688
NG-HVAC-Blr-HW-gt2500to10000kBtuh-95p0Ec-CndStd | Nrs | Rec | cWVVG | CZ09 | 678 | Cap-kBTUh | (blank) | WinterOnly | [5 empty] | 1 | 0.0041 | 0.0041 | 1.13 | 0.733
NG-HVAC-Blr-HW-gt2500to10000kBtuh-95p0Ec-CndStd | Nrs | Rec | cWVVG | CZ10 | 708 | Cap-kBTUh | (blank) | WinterOnly | [5 empty] | 1 | 0.00083 | 0.00083 | 1.22 | 0.769
NG-HVAC-Blr-HW-gt2500to10000kBtuh-95p0Ec-CndStd | Nrs | Rec | cWVVG | CZ11 | 811 | Cap-kBTUh | (blank) | WinterOnly | [5 empty] | 1 | 0.00395 | 0.00395 | 1.41 | 0.846
NG-HVAC-Blr-HW-gt2500to10000kBtuh-95p0Ec-CndStd | Nrs | Rec | cWVVG | CZ12 | 884 | Cap-kBTUh | (blank) | WinterOnly | [5 empty] | 1 | 0.0051 | 0.0051 | 1.33 | 0.807
NG-HVAC-Blr-HW-gt2500to10000kBtuh-95p0Ec-CndStd | Nrs | Rec | cWVVG | CZ13 | 821 | Cap-kBTUh | (blank) | WinterOnly | [5 empty] | 1 | 0.00527 | 0.00527 | 1.25 | 0.762
NG-HVAC-Blr-HW-gt2500to10000kBtuh-95p0Ec-CndStd | Nrs | Rec | cWVVG | CZ14 | 950 | Cap-kBTUh | (blank) | WinterOnly | [5 empty] | 1 | 0.00528 | 0.00528 | 1.29 | 0.766
NG-HVAC-Blr-HW-gt2500to10000kBtuh-95p0Ec-CndStd | Nrs | Rec | cWVVG | CZ15 | 635 | Cap-kBTUh | (blank) | WinterOnly | [5 empty] | 1 | 0.00258 | 0.00258 | 0.834 | 0.569
NG-HVAC-Blr-HW-gt2500to10000kBtuh-95p0Ec-CndStd | Nrs | Rec | cWVVG | CZ16 | 1090 | Cap-kBTUh | (blank) | WinterOnly | [5 empty] | 1 | 0.00822 | 0.00822 | 1.86 | 1.03
NG-HVAC-Blr-HW-gt2500to10000kBtuh-95p0Ec-CndStd | Nrs | Ex | cAVVG | CZ01 | 864 | Cap-kBTUh | (blank) | WinterOnly | [5 empty] | 1 | 0.645 | 0.645 | 3.32 | 1.68
NG-HVAC-Blr-HW-gt2500to10000kBtuh-95p0Ec-CndStd | Nrs | Ex | cAVVG | CZ02 | 939 | Cap-kBTUh | (blank) | WinterOnly | [5 empty] | 1 | 1.35 | 1.35 | 2.46 | 1.39
NG-HVAC-Blr-HW-gt2500to10000kBtuh-95p0Ec-CndStd | Nrs | Ex | cAVVG | CZ03 | 848 | Cap-kBTUh | (blank) | WinterOnly | [5 empty] | 1 | 0.815 | 0.815 | 2.16 | 1.24
NG-HVAC-Blr-HW-gt2500to10000kBtuh-95p0Ec-CndStd | Nrs | Ex | cAVVG | CZ04 | 972 | Cap-kBTUh | (blank) | WinterOnly | [5 empty] | 1 | 1.71 | 1.71 | 2.1 | 1.33
NG-HVAC-Blr-HW-gt2500to10000kBtuh-95p0Ec-CndStd | Nrs | Ex | cAVVG | CZ05 | 883 | Cap-kBTUh | (blank) | WinterOnly | [5 empty] | 1 | 1.46 | 1.46 | 2.44 | 1.45
NG-HVAC-Blr-HW-gt2500to10000kBtuh-95p0Ec-CndStd | Nrs | Ex | cAVVG | CZ06 | 755 | Cap-kBTUh | (blank) | WinterOnly | [5 empty] | 1 | 3.13 | 3.13 | 2.46 | 1.72
NG-HVAC-Blr-HW-gt2500to10000kBtuh-95p0Ec-CndStd | Nrs | Ex | cAVVG | CZ07 | 578 | Cap-kBTUh | (blank) | WinterOnly | [5 empty] | 1 | 3.42 | 3.42 | 2.78 | 1.97
NG-HVAC-Blr-HW-gt2500to10000kBtuh-95p0Ec-CndStd | Nrs | Ex | cAVVG | CZ08 | 759 | Cap-kBTUh | (blank) | WinterOnly | [5 empty] | 1 | 3.34 | 3.34 | 2.41 | 1.7
NG-HVAC-Blr-HW-gt2500to10000kBtuh-95p0Ec-CndStd | Nrs | Ex | cAVVG | CZ09 | 747 | Cap-kBTUh | (blank) | WinterOnly | [5 empty] | 1 | 3.05 | 3.05 | 2.4 | 1.64
NG-HVAC-Blr-HW-gt2500to10000kBtuh-95p0Ec-CndStd | Nrs | Ex | cAVVG | CZ10 | 748 | Cap-kBTUh | (blank) | WinterOnly | [5 empty] | 1 | 1.93 | 1.93 | 2.1 | 1.32
NG-HVAC-Blr-HW-gt2500to10000kBtuh-95p0Ec-CndStd | Nrs | Ex | cAVVG | CZ11 | 882 | Cap-kBTUh | (blank) | WinterOnly | [5 empty] | 1 | 2.21 | 2.21 | 2.5 | 1.48
NG-HVAC-Blr-HW-gt2500to10000kBtuh-95p0Ec-CndStd | Nrs | Ex | cAVVG | CZ12 | 939 | Cap-kBTUh | (blank) | WinterOnly | [5 empty] | 1 | 1.57 | 1.57 | 2.23 | 1.32
NG-HVAC-Blr-HW-gt2500to10000kBtuh-95p0Ec-CndStd | Nrs | Ex | cAVVG | CZ13 | 878 | Cap-kBTUh | (blank) | WinterOnly | [5 empty] | 1 | 2.43 | 2.43 | 2.35 | 1.46
NG-HVAC-Blr-HW-gt2500to10000kBtuh-95p0Ec-CndStd | Nrs | Ex | cAVVG | CZ14 | 1010 | Cap-kBTUh | (blank) | WinterOnly | [5 empty] | 1 | 1.63 | 1.63 | 2.11 | 1.22
NG-HVAC-Blr-HW-gt2500to10000kBtuh-95p0Ec-CndStd | Nrs | Ex | cAVVG | CZ15 | 686 | Cap-kBTUh | (blank) | WinterOnly | [5 empty] | 1 | 2.93 | 2.93 | 1.78 | 1.27
NG-HVAC-Blr-HW-gt2500to10000kBtuh-95p0Ec-CndStd | Nrs | Ex | cAVVG | CZ16 | 1160 | Cap-kBTUh | (blank) | WinterOnly | [5 empty] | 1 | 0.725 | 0.725 | 2.6 | 1.25
NG-HVAC-Blr-HW-gt2500to10000kBtuh-95p0Ec-CndStd | Nrs | Ex | cPVVG | CZ01 | 428 | Cap-kBTUh | (blank) | WinterOnly | [5 empty] | 1 | 2.96 | 2.96 | 3.82 | 2.1
NG-HVAC-Blr-HW-gt2500to10000kBtuh-95p0Ec-CndStd | Nrs | Ex | cPVVG | CZ02 | 458 | Cap-kBTUh | (blank) | WinterOnly | [5 empty] | 1 | 2.96 | 2.96 | 3.11 | 1.82
NG-HVAC-Blr-HW-gt2500to10000kBtuh-95p0Ec-CndStd | Nrs | Ex | cPVVG | CZ03 | 426 | Cap-kBTUh | (blank) | WinterOnly | [5 empty] | 1 | 1.84 | 1.84 | 2.7 | 1.54
NG-HVAC-Blr-HW-gt2500to10000kBtuh-95p0Ec-CndStd | Nrs | Ex | cPVVG | CZ04 | 494 | Cap-kBTUh | (blank) | WinterOnly | [5 empty] | 1 | 3.26 | 3.26 | 2.8 | 1.8
NG-HVAC-Blr-HW-gt2500to10000kBtuh-95p0Ec-CndStd | Nrs | Ex | cPVVG | CZ05 | 439 | Cap-kBTUh | (blank) | WinterOnly | [5 empty] | 1 | 3.09 | 3.09 | 3.17 | 1.93
NG-HVAC-Blr-HW-gt2500to10000kBtuh-95p0Ec-CndStd | Nrs | Ex | cPVVG | CZ06 | 365 | Cap-kBTUh | (blank) | WinterOnly | [5 empty] | 1 | 5.88 | 5.88 | 3.6 | 2.5
NG-HVAC-Blr-HW-gt2500to10000kBtuh-95p0Ec-CndStd | Nrs | Ex | cPVVG | CZ07 | 313 | Cap-kBTUh | (blank) | WinterOnly | [5 empty] | 1 | 5.87 | 5.87 | 3.72 | 2.59
NG-HVAC-Blr-HW-gt2500to10000kBtuh-95p0Ec-CndStd | Nrs | Ex | cPVVG | CZ08 | 366 | Cap-kBTUh | (blank) | WinterOnly | [5 empty] | 1 | 6.02 | 6.02 | 3.54 | 2.48
NG-HVAC-Blr-HW-gt2500to10000kBtuh-95p0Ec-CndStd | Nrs | Ex | cPVVG | CZ09 | 366 | Cap-kBTUh | (blank) | WinterOnly | [5 empty] | 1 | 5.37 | 5.37 | 3.45 | 2.34
NG-HVAC-Blr-HW-gt2500to10000kBtuh-95p0Ec-CndStd | Nrs | Ex | cPVVG | CZ10 | 356 | Cap-kBTUh | (blank) | WinterOnly | [5 empty] | 1 | 3.62 | 3.62 | 2.97 | 1.83
NG-HVAC-Blr-HW-gt2500to10000kBtuh-95p0Ec-CndStd | Nrs | Ex | cPVVG | CZ11 | 427 | Cap-kBTUh | (blank) | WinterOnly | [5 empty] | 1 | 4.23 | 4.23 | 3.22 | 1.99
NG-HVAC-Blr-HW-gt2500to10000kBtuh-95p0Ec-CndStd | Nrs | Ex | cPVVG | CZ12 | 456 | Cap-kBTUh | (blank) | WinterOnly | [5 empty] | 1 | 3.22 | 3.22 | 2.91 | 1.77
NG-HVAC-Blr-HW-gt2500to10000kBtuh-95p0Ec-CndStd | Nrs | Ex | cPVVG | CZ13 | 424 | Cap-kBTUh | (blank) | WinterOnly | [5 empty] | 1 | 4.61 | 4.61 | 3.16 | 2.03
NG-HVAC-Blr-HW-gt2500to10000kBtuh-95p0Ec-CndStd | Nrs | Ex | cPVVG | CZ14 | 494 | Cap-kBTUh | (blank) | WinterOnly | [5 empty] | 1 | 2.91 | 2.91 | 2.73 | 1.62
NG-HVAC-Blr-HW-gt2500to10000kBtuh-95p0Ec-CndStd | Nrs | Ex | cPVVG | CZ15 | 341 | Cap-kBTUh | (blank) | WinterOnly | [5 empty] | 1 | 4.99 | 4.99 | 2.74 | 1.87
NG-HVAC-Blr-HW-gt2500to10000kBtuh-95p0Ec-CndStd | Nrs | Ex | cPVVG | CZ16 | 667 | Cap-kBTUh | (blank) | WinterOnly | [5 empty] | 1 | 0.897 | 0.897 | 2.38 | 1.12
NG-HVAC-Blr-HW-gt2500to10000kBtuh-95p0Ec-CndStd | Nrs | Ex | cWVVG | CZ01 | 864 | Cap-kBTUh | (blank) | WinterOnly | [5 empty] | 1 | 0.605 | 0.605 | 3.32 | 1.68
NG-HVAC-Blr-HW-gt2500to10000kBtuh-95p0Ec-CndStd | Nrs | Ex | cWVVG | CZ02 | 939 | Cap-kBTUh | (blank) | WinterOnly | [5 empty] | 1 | 1.22 | 1.22 | 2.46 | 1.39
NG-HVAC-Blr-HW-gt2500to10000kBtuh-95p0Ec-CndStd | Nrs | Ex | cWVVG | CZ03 | 848 | Cap-kBTUh | (blank) | WinterOnly | [5 empty] | 1 | 0.791 | 0.791 | 2.16 | 1.24
NG-HVAC-Blr-HW-gt2500to10000kBtuh-95p0Ec-CndStd | Nrs | Ex | cWVVG | CZ04 | 972 | Cap-kBTUh | (blank) | WinterOnly | [5 empty] | 1 | 1.64 | 1.64 | 2.1 | 1.33
NG-HVAC-Blr-HW-gt2500to10000kBtuh-95p0Ec-CndStd | Nrs | Ex | cWVVG | CZ05 | 883 | Cap-kBTUh | (blank) | WinterOnly | [5 empty] | 1 | 1.37 | 1.37 | 2.44 | 1.45
NG-HVAC-Blr-HW-gt2500to10000kBtuh-95p0Ec-CndStd | Nrs | Ex | cWVVG | CZ06 | 755 | Cap-kBTUh | (blank) | WinterOnly | [5 empty] | 1 | 3.24 | 3.24 | 2.46 | 1.72
NG-HVAC-Blr-HW-gt2500to10000kBtuh-95p0Ec-CndStd | Nrs | Ex | cWVVG | CZ07 | 578 | Cap-kBTUh | (blank) | WinterOnly | [5 empty] | 1 | 3.5 | 3.5 | 2.78 | 1.97
NG-HVAC-Blr-HW-gt2500to10000kBtuh-95p0Ec-CndStd | Nrs | Ex | cWVVG | CZ08 | 759 | Cap-kBTUh | (blank) | WinterOnly | [5 empty] | 1 | 3.26 | 3.26 | 2.41 | 1.7
NG-HVAC-Blr-HW-gt2500to10000kBtuh-95p0Ec-CndStd | Nrs | Ex | cWVVG | CZ09 | 747 | Cap-kBTUh | (blank) | WinterOnly | [5 empty] | 1 | 2.77 | 2.77 | 2.4 | 1.64
NG-HVAC-Blr-HW-gt2500to10000kBtuh-95p0Ec-CndStd | Nrs | Ex | cWVVG | CZ10 | 748 | Cap-kBTUh | (blank) | WinterOnly | [5 empty] | 1 | 1.71 | 1.71 | 2.1 | 1.32
NG-HVAC-Blr-HW-gt2500to10000kBtuh-95p0Ec-CndStd | Nrs | Ex | cWVVG | CZ11 | 882 | Cap-kBTUh | (blank) | WinterOnly | [5 empty] | 1 | 1.86 | 1.86 | 2.5 | 1.48
NG-HVAC-Blr-HW-gt2500to10000kBtuh-95p0Ec-CndStd | Nrs | Ex | cWVVG | CZ12 | 939 | Cap-kBTUh | (blank) | WinterOnly | [5 empty] | 1 | 1.38 | 1.38 | 2.23 | 1.32
NG-HVAC-Blr-HW-gt2500to10000kBtuh-95p0Ec-CndStd | Nrs | Ex | cWVVG | CZ13 | 878 | Cap-kBTUh | (blank) | WinterOnly | [5 empty] | 1 | 2.01 | 2.01 | 2.35 | 1.46
NG-HVAC-Blr-HW-gt2500to10000kBtuh-95p0Ec-CndStd | Nrs | Ex | cWVVG | CZ14 | 1010 | Cap-kBTUh | (blank) | WinterOnly | [5 empty] | 1 | 1.38 | 1.38 | 2.11 | 1.22
NG-HVAC-Blr-HW-gt2500to10000kBtuh-95p0Ec-CndStd | Nrs | Ex | cWVVG | CZ15 | 686 | Cap-kBTUh | (blank) | WinterOnly | [5 empty] | 1 | 2.46 | 2.46 | 1.78 | 1.27
NG-HVAC-Blr-HW-gt2500to10000kBtuh-95p0Ec-CndStd | Nrs | Ex | cWVVG | CZ16 | 1160 | Cap-kBTUh | (blank) | WinterOnly | [5 empty] | 1 | 0.661 | 0.661 | 2.6 | 1.25
NG-HVAC-Blr-HW-gt2500to10000kBtuh-95p0Ec-CndStd | Nrs | Old | cAVVG | CZ01 | 919 | Cap-kBTUh | (blank) | WinterOnly | [5 empty] | 1 | 1.25 | 1.25 | 3.68 | 1.97
NG-HVAC-Blr-HW-gt2500to10000kBtuh-95p0Ec-CndStd | Nrs | Old | cAVVG | CZ02 | 1050 | Cap-kBTUh | (blank) | WinterOnly | [5 empty] | 1 | 3.13 | 3.13 | 3.22 | 2
NG-HVAC-Blr-HW-gt2500to10000kBtuh-95p0Ec-CndStd | Nrs | Old | cAVVG | CZ03 | 922 | Cap-kBTUh | (blank) | WinterOnly | [5 empty] | 1 | 2.89 | 2.89 | 3.32 | 2.19
NG-HVAC-Blr-HW-gt2500to10000kBtuh-95p0Ec-CndStd | Nrs | Old | cAVVG | CZ04 | 1060 | Cap-kBTUh | (blank) | WinterOnly | [5 empty] | 1 | 3.76 | 3.76 | 3.03 | 2.11
NG-HVAC-Blr-HW-gt2500to10000kBtuh-95p0Ec-CndStd | Nrs | Old | cAVVG | CZ05 | 944 | Cap-kBTUh | (blank) | WinterOnly | [5 empty] | 1 | 3.19 | 3.19 | 3.29 | 2.16
NG-HVAC-Blr-HW-gt2500to10000kBtuh-95p0Ec-CndStd | Nrs | Old | cAVVG | CZ06 | 791 | Cap-kBTUh | (blank) | WinterOnly | [5 empty] | 1 | 5.88 | 5.88 | 3.57 | 2.66
NG-HVAC-Blr-HW-gt2500to10000kBtuh-95p0Ec-CndStd | Nrs | Old | cAVVG | CZ07 | 606 | Cap-kBTUh | (blank) | WinterOnly | [5 empty] | 1 | 6.77 | 6.77 | 4.2 | 3.16
NG-HVAC-Blr-HW-gt2500to10000kBtuh-95p0Ec-CndStd | Nrs | Old | cAVVG | CZ08 | 797 | Cap-kBTUh | (blank) | WinterOnly | [5 empty] | 1 | 6.69 | 6.69 | 3.58 | 2.68
NG-HVAC-Blr-HW-gt2500to10000kBtuh-95p0Ec-CndStd | Nrs | Old | cAVVG | CZ09 | 806 | Cap-kBTUh | (blank) | WinterOnly | [5 empty] | 1 | 6.49 | 6.49 | 3.62 | 2.66
NG-HVAC-Blr-HW-gt2500to10000kBtuh-95p0Ec-CndStd | Nrs | Old | cAVVG | CZ10 | 854 | Cap-kBTUh | (blank) | WinterOnly | [5 empty] | 1 | 6.23 | 6.23 | 3.56 | 2.54
NG-HVAC-Blr-HW-gt2500to10000kBtuh-95p0Ec-CndStd | Nrs | Old | cAVVG | CZ11 | 972 | Cap-kBTUh | (blank) | WinterOnly | [5 empty] | 1 | 5.12 | 5.12 | 3.43 | 2.26
NG-HVAC-Blr-HW-gt2500to10000kBtuh-95p0Ec-CndStd | Nrs | Old | cAVVG | CZ12 | 1030 | Cap-kBTUh | (blank) | WinterOnly | [5 empty] | 1 | 4.32 | 4.32 | 3.22 | 2.14
NG-HVAC-Blr-HW-gt2500to10000kBtuh-95p0Ec-CndStd | Nrs | Old | cAVVG | CZ13 | 957 | Cap-kBTUh | (blank) | WinterOnly | [5 empty] | 1 | 5.61 | 5.61 | 3.37 | 2.31
NG-HVAC-Blr-HW-gt2500to10000kBtuh-95p0Ec-CndStd | Nrs | Old | cAVVG | CZ14 | 1110 | Cap-kBTUh | (blank) | WinterOnly | [5 empty] | 1 | 5.02 | 5.02 | 3.12 | 2.06
NG-HVAC-Blr-HW-gt2500to10000kBtuh-95p0Ec-CndStd | Nrs | Old | cAVVG | CZ15 | 757 | Cap-kBTUh | (blank) | WinterOnly | [5 empty] | 1 | 10.2 | 10.2 | 3.75 | 2.93
NG-HVAC-Blr-HW-gt2500to10000kBtuh-95p0Ec-CndStd | Nrs | Old | cAVVG | CZ16 | 1290 | Cap-kBTUh | (blank) | WinterOnly | [5 empty] | 1 | 2.3 | 2.3 | 3.19 | 1.74
NG-HVAC-Blr-HW-gt2500to10000kBtuh-95p0Ec-CndStd | Nrs | Old | cPVVG | CZ01 | 515 | Cap-kBTUh | (blank) | WinterOnly | [5 empty] | 1 | 3.88 | 3.88 | 4.12 | 2.57
NG-HVAC-Blr-HW-gt2500to10000kBtuh-95p0Ec-CndStd | Nrs | Old | cPVVG | CZ02 | 648 | Cap-kBTUh | (blank) | WinterOnly | [5 empty] | 1 | 4.96 | 4.96 | 3.52 | 2.42
NG-HVAC-Blr-HW-gt2500to10000kBtuh-95p0Ec-CndStd | Nrs | Old | cPVVG | CZ03 | 541 | Cap-kBTUh | (blank) | WinterOnly | [5 empty] | 1 | 5.46 | 5.46 | 3.92 | 2.81
NG-HVAC-Blr-HW-gt2500to10000kBtuh-95p0Ec-CndStd | Nrs | Old | cPVVG | CZ04 | 647 | Cap-kBTUh | (blank) | WinterOnly | [5 empty] | 1 | 6.02 | 6.02 | 3.52 | 2.62
NG-HVAC-Blr-HW-gt2500to10000kBtuh-95p0Ec-CndStd | Nrs | Old | cPVVG | CZ05 | 536 | Cap-kBTUh | (blank) | WinterOnly | [5 empty] | 1 | 5.75 | 5.75 | 3.98 | 2.84
NG-HVAC-Blr-HW-gt2500to10000kBtuh-95p0Ec-CndStd | Nrs | Old | cPVVG | CZ06 | 407 | Cap-kBTUh | (blank) | WinterOnly | [5 empty] | 1 | 10.5 | 10.5 | 4.86 | 3.72
NG-HVAC-Blr-HW-gt2500to10000kBtuh-95p0Ec-CndStd | Nrs | Old | cPVVG | CZ07 | 329 | Cap-kBTUh | (blank) | WinterOnly | [5 empty] | 1 | 11.5 | 11.5 | 5.48 | 4.23
NG-HVAC-Blr-HW-gt2500to10000kBtuh-95p0Ec-CndStd | Nrs | Old | cPVVG | CZ08 | 408 | Cap-kBTUh | (blank) | WinterOnly | [5 empty] | 1 | 11 | 11 | 4.87 | 3.75
NG-HVAC-Blr-HW-gt2500to10000kBtuh-95p0Ec-CndStd | Nrs | Old | cPVVG | CZ09 | 418 | Cap-kBTUh | (blank) | WinterOnly | [5 empty] | 1 | 10.4 | 10.4 | 4.81 | 3.65
NG-HVAC-Blr-HW-gt2500to10000kBtuh-95p0Ec-CndStd | Nrs | Old | cPVVG | CZ10 | 462 | Cap-kBTUh | (blank) | WinterOnly | [5 empty] | 1 | 9.57 | 9.57 | 4.48 | 3.33
NG-HVAC-Blr-HW-gt2500to10000kBtuh-95p0Ec-CndStd | Nrs | Old | cPVVG | CZ11 | 576 | Cap-kBTUh | (blank) | WinterOnly | [5 empty] | 1 | 7.43 | 7.43 | 3.87 | 2.74
NG-HVAC-Blr-HW-gt2500to10000kBtuh-95p0Ec-CndStd | Nrs | Old | cPVVG | CZ12 | 601 | Cap-kBTUh | (blank) | WinterOnly | [5 empty] | 1 | 6.65 | 6.65 | 3.77 | 2.7
NG-HVAC-Blr-HW-gt2500to10000kBtuh-95p0Ec-CndStd | Nrs | Old | cPVVG | CZ13 | 557 | Cap-kBTUh | (blank) | WinterOnly | [5 empty] | 1 | 8.19 | 8.19 | 3.93 | 2.87
NG-HVAC-Blr-HW-gt2500to10000kBtuh-95p0Ec-CndStd | Nrs | Old | cPVVG | CZ14 | 681 | Cap-kBTUh | (blank) | WinterOnly | [5 empty] | 1 | 6.64 | 6.64 | 3.5 | 2.49
NG-HVAC-Blr-HW-gt2500to10000kBtuh-95p0Ec-CndStd | Nrs | Old | cPVVG | CZ15 | 387 | Cap-kBTUh | (blank) | WinterOnly | [5 empty] | 1 | 15.5 | 15.5 | 5.12 | 4.03
NG-HVAC-Blr-HW-gt2500to10000kBtuh-95p0Ec-CndStd | Nrs | Old | cPVVG | CZ16 | 937 | Cap-kBTUh | (blank) | WinterOnly | [5 empty] | 1 | 2.77 | 2.77 | 2.87 | 1.76
NG-HVAC-Blr-HW-gt2500to10000kBtuh-95p0Ec-CndStd | Nrs | Old | cWVVG | CZ01 | 919 | Cap-kBTUh | (blank) | WinterOnly | [5 empty] | 1 | 1.19 | 1.19 | 3.68 | 1.97
NG-HVAC-Blr-HW-gt2500to10000kBtuh-95p0Ec-CndStd | Nrs | Old | cWVVG | CZ02 | 1050 | Cap-kBTUh | (blank) | WinterOnly | [5 empty] | 1 | 2.94 | 2.94 | 3.22 | 2
NG-HVAC-Blr-HW-gt2500to10000kBtuh-95p0Ec-CndStd | Nrs | Old | cWVVG | CZ03 | 922 | Cap-kBTUh | (blank) | WinterOnly | [5 empty] | 1 | 2.94 | 2.94 | 3.32 | 2.19
NG-HVAC-Blr-HW-gt2500to10000kBtuh-95p0Ec-CndStd | Nrs | Old | cWVVG | CZ04 | 1060 | Cap-kBTUh | (blank) | WinterOnly | [5 empty] | 1 | 3.67 | 3.67 | 3.03 | 2.11
NG-HVAC-Blr-HW-gt2500to10000kBtuh-95p0Ec-CndStd | Nrs | Old | cWVVG | CZ05 | 944 | Cap-kBTUh | (blank) | WinterOnly | [5 empty] | 1 | 3.17 | 3.17 | 3.29 | 2.16
NG-HVAC-Blr-HW-gt2500to10000kBtuh-95p0Ec-CndStd | Nrs | Old | cWVVG | CZ06 | 791 | Cap-kBTUh | (blank) | WinterOnly | [5 empty] | 1 | 6.28 | 6.28 | 3.57 | 2.66
NG-HVAC-Blr-HW-gt2500to10000kBtuh-95p0Ec-CndStd | Nrs | Old | cWVVG | CZ07 | 606 | Cap-kBTUh | (blank) | WinterOnly | [5 empty] | 1 | 7.27 | 7.27 | 4.2 | 3.16
NG-HVAC-Blr-HW-gt2500to10000kBtuh-95p0Ec-CndStd | Nrs | Old | cWVVG | CZ08 | 797 | Cap-kBTUh | (blank) | WinterOnly | [5 empty] | 1 | 6.68 | 6.68 | 3.58 | 2.68
NG-HVAC-Blr-HW-gt2500to10000kBtuh-95p0Ec-CndStd | Nrs | Old | cWVVG | CZ09 | 806 | Cap-kBTUh | (blank) | WinterOnly | [5 empty] | 1 | 6.23 | 6.23 | 3.62 | 2.66
NG-HVAC-Blr-HW-gt2500to10000kBtuh-95p0Ec-CndStd | Nrs | Old | cWVVG | CZ10 | 854 | Cap-kBTUh | (blank) | WinterOnly | [5 empty] | 1 | 5.95 | 5.95 | 3.56 | 2.54
NG-HVAC-Blr-HW-gt2500to10000kBtuh-95p0Ec-CndStd | Nrs | Old | cWVVG | CZ11 | 972 | Cap-kBTUh | (blank) | WinterOnly | [5 empty] | 1 | 4.39 | 4.39 | 3.43 | 2.26
NG-HVAC-Blr-HW-gt2500to10000kBtuh-95p0Ec-CndStd | Nrs | Old | cWVVG | CZ12 | 1030 | Cap-kBTUh | (blank) | WinterOnly | [5 empty] | 1 | 3.97 | 3.97 | 3.22 | 2.14
NG-HVAC-Blr-HW-gt2500to10000kBtuh-95p0Ec-CndStd | Nrs | Old | cWVVG | CZ13 | 957 | Cap-kBTUh | (blank) | WinterOnly | [5 empty] | 1 | 4.82 | 4.82 | 3.37 | 2.31
NG-HVAC-Blr-HW-gt2500to10000kBtuh-95p0Ec-CndStd | Nrs | Old | cWVVG | CZ14 | 1110 | Cap-kBTUh | (blank) | WinterOnly | [5 empty] | 1 | 4.55 | 4.55 | 3.12 | 2.06
NG-HVAC-Blr-HW-gt2500to10000kBtuh-95p0Ec-CndStd | Nrs | Old | cWVVG | CZ15 | 757 | Cap-kBTUh | (blank) | WinterOnly | [5 empty] | 1 | 8.83 | 8.83 | 3.75 | 2.93
NG-HVAC-Blr-HW-gt2500to10000kBtuh-95p0Ec-CndStd | Nrs | Old | cWVVG | CZ16 | 1290 | Cap-kBTUh | (blank) | WinterOnly | [5 empty] | 1 | 2.18 | 2.18 | 3.19 | 1.74
NG-HVAC-Blr-HW-gt2500to10000kBtuh-95p0Ec-CndStd | OfS | New | cAVVG | CZ01 | 159 | Cap-kBTUh | (blank) | WinterOnly | [5 empty] | 1 | 0 | 0 | 0.823 | 0.759
NG-HVAC-Blr-HW-gt2500to10000kBtuh-95p0Ec-CndStd | OfS | New | cAVVG | CZ02 | 162 | Cap-kBTUh | (blank) | WinterOnly | [5 empty] | 1 | 0 | 0 | 0.629 | 0.585
NG-HVAC-Blr-HW-gt2500to10000kBtuh-95p0Ec-CndStd | OfS | New | cAVVG | CZ03 | 151 | Cap-kBTUh | (blank) | WinterOnly | [5 empty] | 1 | 0 | 0 | 0.626 | 0.585
NG-HVAC-Blr-HW-gt2500to10000kBtuh-95p0Ec-CndStd | OfS | New | cAVVG | CZ04 | 149 | Cap-kBTUh | (blank) | WinterOnly | [5 empty] | 1 | 0 | 0 | 0.559 | 0.524
NG-HVAC-Blr-HW-gt2500to10000kBtuh-95p0Ec-CndStd | OfS | New | cAVVG | CZ05 | 136 | Cap-kBTUh | (blank) | WinterOnly | [5 empty] | 1 | 0 | 0 | 0.622 | 0.581
NG-HVAC-Blr-HW-gt2500to10000kBtuh-95p0Ec-CndStd | OfS | New | cAVVG | CZ06 | 109 | Cap-kBTUh | (blank) | WinterOnly | [5 empty] | 1 | 0 | 0 | 0.521 | 0.49
NG-HVAC-Blr-HW-gt2500to10000kBtuh-95p0Ec-CndStd | OfS | New | cAVVG | CZ07 | 86.6 | Cap-kBTUh | (blank) | WinterOnly | [5 empty] | 1 | 0 | 0 | 0.543 | 0.512
NG-HVAC-Blr-HW-gt2500to10000kBtuh-95p0Ec-CndStd | OfS | New | cAVVG | CZ08 | 113 | Cap-kBTUh | (blank) | WinterOnly | [5 empty] | 1 | 0 | 0 | 0.508 | 0.48
NG-HVAC-Blr-HW-gt2500to10000kBtuh-95p0Ec-CndStd | OfS | New | cAVVG | CZ09 | 103 | Cap-kBTUh | (blank) | WinterOnly | [5 empty] | 1 | 0 | 0 | 0.521 | 0.491
NG-HVAC-Blr-HW-gt2500to10000kBtuh-95p0Ec-CndStd | OfS | New | cAVVG | CZ10 | 110 | Cap-kBTUh | (blank) | WinterOnly | [5 empty] | 1 | 0 | 0 | 0.522 | 0.49
NG-HVAC-Blr-HW-gt2500to10000kBtuh-95p0Ec-CndStd | OfS | New | cAVVG | CZ11 | 157 | Cap-kBTUh | (blank) | WinterOnly | [5 empty] | 1 | 0 | 0 | 0.586 | 0.546
NG-HVAC-Blr-HW-gt2500to10000kBtuh-95p0Ec-CndStd | OfS | New | cAVVG | CZ12 | 163 | Cap-kBTUh | (blank) | WinterOnly | [5 empty] | 1 | 0 | 0 | 0.591 | 0.551
NG-HVAC-Blr-HW-gt2500to10000kBtuh-95p0Ec-CndStd | OfS | New | cAVVG | CZ13 | 160 | Cap-kBTUh | (blank) | WinterOnly | [5 empty] | 1 | 0 | 0 | 0.527 | 0.493
NG-HVAC-Blr-HW-gt2500to10000kBtuh-95p0Ec-CndStd | OfS | New | cAVVG | CZ14 | 165 | Cap-kBTUh | (blank) | WinterOnly | [5 empty] | 1 | 0 | 0 | 0.524 | 0.49
NG-HVAC-Blr-HW-gt2500to10000kBtuh-95p0Ec-CndStd | OfS | New | cAVVG | CZ15 | 87.8 | Cap-kBTUh | (blank) | WinterOnly | [5 empty] | 1 | 0 | 0 | 0.34 | 0.323
NG-HVAC-Blr-HW-gt2500to10000kBtuh-95p0Ec-CndStd | OfS | New | cAVVG | CZ16 | 214 | Cap-kBTUh | (blank) | WinterOnly | [5 empty] | 1 | 7e-05 | 7e-05 | 0.744 | 0.683
NG-HVAC-Blr-HW-gt2500to10000kBtuh-95p0Ec-CndStd | OfS | New | cPVVG | CZ01 | 160 | Cap-kBTUh | (blank) | WinterOnly | [5 empty] | 1 | 0 | 0 | 0.821 | 0.757
NG-HVAC-Blr-HW-gt2500to10000kBtuh-95p0Ec-CndStd | OfS | New | cPVVG | CZ02 | 162 | Cap-kBTUh | (blank) | WinterOnly | [5 empty] | 1 | 0 | 0 | 0.626 | 0.583
NG-HVAC-Blr-HW-gt2500to10000kBtuh-95p0Ec-CndStd | OfS | New | cPVVG | CZ03 | 151 | Cap-kBTUh | (blank) | WinterOnly | [5 empty] | 1 | 0 | 0 | 0.621 | 0.58
NG-HVAC-Blr-HW-gt2500to10000kBtuh-95p0Ec-CndStd | OfS | New | cPVVG | CZ04 | 149 | Cap-kBTUh | (blank) | WinterOnly | [5 empty] | 1 | 0 | 0 | 0.553 | 0.52
NG-HVAC-Blr-HW-gt2500to10000kBtuh-95p0Ec-CndStd | OfS | New | cPVVG | CZ05 | 137 | Cap-kBTUh | (blank) | WinterOnly | [5 empty] | 1 | 6e-05 | 6e-05 | 0.617 | 0.576
NG-HVAC-Blr-HW-gt2500to10000kBtuh-95p0Ec-CndStd | OfS | New | cPVVG | CZ06 | 108 | Cap-kBTUh | (blank) | WinterOnly | [5 empty] | 1 | 7e-05 | 7e-05 | 0.515 | 0.485
NG-HVAC-Blr-HW-gt2500to10000kBtuh-95p0Ec-CndStd | OfS | New | cPVVG | CZ07 | 86.8 | Cap-kBTUh | (blank) | WinterOnly | [5 empty] | 1 | 9e-05 | 9e-05 | 0.537 | 0.506
NG-HVAC-Blr-HW-gt2500to10000kBtuh-95p0Ec-CndStd | OfS | New | cPVVG | CZ08 | 112 | Cap-kBTUh | (blank) | WinterOnly | [5 empty] | 1 | 0 | 0 | 0.501 | 0.473
NG-HVAC-Blr-HW-gt2500to10000kBtuh-95p0Ec-CndStd | OfS | New | cPVVG | CZ09 | 101 | Cap-kBTUh | (blank) | WinterOnly | [5 empty] | 1 | 0 | 0 | 0.506 | 0.477
NG-HVAC-Blr-HW-gt2500to10000kBtuh-95p0Ec-CndStd | OfS | New | cPVVG | CZ10 | 108 | Cap-kBTUh | (blank) | WinterOnly | [5 empty] | 1 | 0 | 0 | 0.513 | 0.482
NG-HVAC-Blr-HW-gt2500to10000kBtuh-95p0Ec-CndStd | OfS | New | cPVVG | CZ11 | 157 | Cap-kBTUh | (blank) | WinterOnly | [5 empty] | 1 | 0 | 0 | 0.574 | 0.535
NG-HVAC-Blr-HW-gt2500to10000kBtuh-95p0Ec-CndStd | OfS | New | cPVVG | CZ12 | 163 | Cap-kBTUh | (blank) | WinterOnly | [5 empty] | 1 | 0 | 0 | 0.592 | 0.553
NG-HVAC-Blr-HW-gt2500to10000kBtuh-95p0Ec-CndStd | OfS | New | cPVVG | CZ13 | 160 | Cap-kBTUh | (blank) | WinterOnly | [5 empty] | 1 | 5e-05 | 5e-05 | 0.513 | 0.48
NG-HVAC-Blr-HW-gt2500to10000kBtuh-95p0Ec-CndStd | OfS | New | cPVVG | CZ14 | 165 | Cap-kBTUh | (blank) | WinterOnly | [5 empty] | 1 | 0 | 0 | 0.513 | 0.48
NG-HVAC-Blr-HW-gt2500to10000kBtuh-95p0Ec-CndStd | OfS | New | cPVVG | CZ15 | 89.7 | Cap-kBTUh | (blank) | WinterOnly | [5 empty] | 1 | 0 | 0 | 0.339 | 0.322
NG-HVAC-Blr-HW-gt2500to10000kBtuh-95p0Ec-CndStd | OfS | New | cPVVG | CZ16 | 215 | Cap-kBTUh | (blank) | WinterOnly | [5 empty] | 1 | 0 | 0 | 0.742 | 0.682
NG-HVAC-Blr-HW-gt2500to10000kBtuh-95p0Ec-CndStd | OfS | New | cWVVG | CZ01 | 159 | Cap-kBTUh | (blank) | WinterOnly | [5 empty] | 1 | 0 | 0 | 0.823 | 0.759
NG-HVAC-Blr-HW-gt2500to10000kBtuh-95p0Ec-CndStd | OfS | New | cWVVG | CZ02 | 162 | Cap-kBTUh | (blank) | WinterOnly | [5 empty] | 1 | 0 | 0 | 0.629 | 0.585
NG-HVAC-Blr-HW-gt2500to10000kBtuh-95p0Ec-CndStd | OfS | New | cWVVG | CZ03 | 151 | Cap-kBTUh | (blank) | WinterOnly | [5 empty] | 1 | 0 | 0 | 0.626 | 0.585
NG-HVAC-Blr-HW-gt2500to10000kBtuh-95p0Ec-CndStd | OfS | New | cWVVG | CZ04 | 149 | Cap-kBTUh | (blank) | WinterOnly | [5 empty] | 1 | 0 | 0 | 0.559 | 0.524
NG-HVAC-Blr-HW-gt2500to10000kBtuh-95p0Ec-CndStd | OfS | New | cWVVG | CZ05 | 136 | Cap-kBTUh | (blank) | WinterOnly | [5 empty] | 1 | 0 | 0 | 0.622 | 0.581
NG-HVAC-Blr-HW-gt2500to10000kBtuh-95p0Ec-CndStd | OfS | New | cWVVG | CZ06 | 109 | Cap-kBTUh | (blank) | WinterOnly | [5 empty] | 1 | 7e-05 | 7e-05 | 0.521 | 0.49
NG-HVAC-Blr-HW-gt2500to10000kBtuh-95p0Ec-CndStd | OfS | New | cWVVG | CZ07 | 86.6 | Cap-kBTUh | (blank) | WinterOnly | [5 empty] | 1 | 0 | 0 | 0.543 | 0.512
NG-HVAC-Blr-HW-gt2500to10000kBtuh-95p0Ec-CndStd | OfS | New | cWVVG | CZ08 | 113 | Cap-kBTUh | (blank) | WinterOnly | [5 empty] | 1 | 0 | 0 | 0.508 | 0.48
NG-HVAC-Blr-HW-gt2500to10000kBtuh-95p0Ec-CndStd | OfS | New | cWVVG | CZ09 | 103 | Cap-kBTUh | (blank) | WinterOnly | [5 empty] | 1 | 0 | 0 | 0.521 | 0.491
NG-HVAC-Blr-HW-gt2500to10000kBtuh-95p0Ec-CndStd | OfS | New | cWVVG | CZ10 | 110 | Cap-kBTUh | (blank) | WinterOnly | [5 empty] | 1 | 0 | 0 | 0.522 | 0.49
NG-HVAC-Blr-HW-gt2500to10000kBtuh-95p0Ec-CndStd | OfS | New | cWVVG | CZ11 | 157 | Cap-kBTUh | (blank) | WinterOnly | [5 empty] | 1 | 0 | 0 | 0.586 | 0.546
NG-HVAC-Blr-HW-gt2500to10000kBtuh-95p0Ec-CndStd | OfS | New | cWVVG | CZ12 | 163 | Cap-kBTUh | (blank) | WinterOnly | [5 empty] | 1 | 0 | 0 | 0.591 | 0.551
NG-HVAC-Blr-HW-gt2500to10000kBtuh-95p0Ec-CndStd | OfS | New | cWVVG | CZ13 | 160 | Cap-kBTUh | (blank) | WinterOnly | [5 empty] | 1 | 0 | 0 | 0.527 | 0.493
NG-HVAC-Blr-HW-gt2500to10000kBtuh-95p0Ec-CndStd | OfS | New | cWVVG | CZ14 | 165 | Cap-kBTUh | (blank) | WinterOnly | [5 empty] | 1 | 0 | 0 | 0.524 | 0.49
NG-HVAC-Blr-HW-gt2500to10000kBtuh-95p0Ec-CndStd | OfS | New | cWVVG | CZ15 | 87.8 | Cap-kBTUh | (blank) | WinterOnly | [5 empty] | 1 | 0 | 0 | 0.34 | 0.323
NG-HVAC-Blr-HW-gt2500to10000kBtuh-95p0Ec-CndStd | OfS | New | cWVVG | CZ16 | 214 | Cap-kBTUh | (blank) | WinterOnly | [5 empty] | 1 | -4e-05 | -4e-05 | 0.744 | 0.683
NG-HVAC-Blr-HW-gt2500to10000kBtuh-95p0Ec-CndStd | OfS | Rec | cAVVG | CZ01 | 157 | Cap-kBTUh | (blank) | WinterOnly | [5 empty] | 1 | 0.00295 | 0.00295 | 0.642 | 0.58
NG-HVAC-Blr-HW-gt2500to10000kBtuh-95p0Ec-CndStd | OfS | Rec | cAVVG | CZ02 | 160 | Cap-kBTUh | (blank) | WinterOnly | [5 empty] | 1 | 0.00782 | 0.00782 | 0.459 | 0.416
NG-HVAC-Blr-HW-gt2500to10000kBtuh-95p0Ec-CndStd | OfS | Rec | cAVVG | CZ03 | 149 | Cap-kBTUh | (blank) | WinterOnly | [5 empty] | 1 | 0.007 | 0.007 | 0.458 | 0.418
NG-HVAC-Blr-HW-gt2500to10000kBtuh-95p0Ec-CndStd | OfS | Rec | cAVVG | CZ04 | 147 | Cap-kBTUh | (blank) | WinterOnly | [5 empty] | 1 | 0.00538 | 0.00538 | 0.382 | 0.348
NG-HVAC-Blr-HW-gt2500to10000kBtuh-95p0Ec-CndStd | OfS | Rec | cAVVG | CZ05 | 134 | Cap-kBTUh | (blank) | WinterOnly | [5 empty] | 1 | 0.00626 | 0.00626 | 0.449 | 0.409
NG-HVAC-Blr-HW-gt2500to10000kBtuh-95p0Ec-CndStd | OfS | Rec | cAVVG | CZ06 | 107 | Cap-kBTUh | (blank) | WinterOnly | [5 empty] | 1 | 0.00667 | 0.00667 | 0.342 | 0.313
NG-HVAC-Blr-HW-gt2500to10000kBtuh-95p0Ec-CndStd | OfS | Rec | cAVVG | CZ07 | 86.2 | Cap-kBTUh | (blank) | WinterOnly | [5 empty] | 1 | 0.00595 | 0.00595 | 0.352 | 0.322
NG-HVAC-Blr-HW-gt2500to10000kBtuh-95p0Ec-CndStd | OfS | Rec | cAVVG | CZ08 | 112 | Cap-kBTUh | (blank) | WinterOnly | [5 empty] | 1 | 0.0153 | 0.0153 | 0.317 | 0.29
NG-HVAC-Blr-HW-gt2500to10000kBtuh-95p0Ec-CndStd | OfS | Rec | cAVVG | CZ09 | 102 | Cap-kBTUh | (blank) | WinterOnly | [5 empty] | 1 | 0.00695 | 0.00695 | 0.327 | 0.298
NG-HVAC-Blr-HW-gt2500to10000kBtuh-95p0Ec-CndStd | OfS | Rec | cAVVG | CZ10 | 109 | Cap-kBTUh | (blank) | WinterOnly | [5 empty] | 1 | 0.00557 | 0.00557 | 0.332 | 0.302
NG-HVAC-Blr-HW-gt2500to10000kBtuh-95p0Ec-CndStd | OfS | Rec | cAVVG | CZ11 | 155 | Cap-kBTUh | (blank) | WinterOnly | [5 empty] | 1 | 0.00379 | 0.00379 | 0.394 | 0.356
NG-HVAC-Blr-HW-gt2500to10000kBtuh-95p0Ec-CndStd | OfS | Rec | cAVVG | CZ12 | 161 | Cap-kBTUh | (blank) | WinterOnly | [5 empty] | 1 | 0.00208 | 0.00208 | 0.406 | 0.368
NG-HVAC-Blr-HW-gt2500to10000kBtuh-95p0Ec-CndStd | OfS | Rec | cAVVG | CZ13 | 158 | Cap-kBTUh | (blank) | WinterOnly | [5 empty] | 1 | 0.0381 | 0.0381 | 0.347 | 0.314
NG-HVAC-Blr-HW-gt2500to10000kBtuh-95p0Ec-CndStd | OfS | Rec | cAVVG | CZ14 | 163 | Cap-kBTUh | (blank) | WinterOnly | [5 empty] | 1 | 0.00315 | 0.00315 | 0.353 | 0.32
NG-HVAC-Blr-HW-gt2500to10000kBtuh-95p0Ec-CndStd | OfS | Rec | cAVVG | CZ15 | 86.4 | Cap-kBTUh | (blank) | WinterOnly | [5 empty] | 1 | 0.00372 | 0.00372 | 0.19 | 0.174
NG-HVAC-Blr-HW-gt2500to10000kBtuh-95p0Ec-CndStd | OfS | Rec | cAVVG | CZ16 | 213 | Cap-kBTUh | (blank) | WinterOnly | [5 empty] | 1 | 0.00166 | 0.00166 | 0.569 | 0.51
NG-HVAC-Blr-HW-gt2500to10000kBtuh-95p0Ec-CndStd | OfS | Rec | cPVVG | CZ01 | 157 | Cap-kBTUh | (blank) | WinterOnly | [5 empty] | 1 | 6e-05 | 6e-05 | 0.64 | 0.578
NG-HVAC-Blr-HW-gt2500to10000kBtuh-95p0Ec-CndStd | OfS | Rec | cPVVG | CZ02 | 159 | Cap-kBTUh | (blank) | WinterOnly | [5 empty] | 1 | 0.00387 | 0.00387 | 0.456 | 0.413
NG-HVAC-Blr-HW-gt2500to10000kBtuh-95p0Ec-CndStd | OfS | Rec | cPVVG | CZ03 | 149 | Cap-kBTUh | (blank) | WinterOnly | [5 empty] | 1 | 0.0074 | 0.0074 | 0.452 | 0.412
NG-HVAC-Blr-HW-gt2500to10000kBtuh-95p0Ec-CndStd | OfS | Rec | cPVVG | CZ04 | 147 | Cap-kBTUh | (blank) | WinterOnly | [5 empty] | 1 | 0.00269 | 0.00269 | 0.376 | 0.344
NG-HVAC-Blr-HW-gt2500to10000kBtuh-95p0Ec-CndStd | OfS | Rec | cPVVG | CZ05 | 134 | Cap-kBTUh | (blank) | WinterOnly | [5 empty] | 1 | 0.00551 | 0.00551 | 0.444 | 0.404
NG-HVAC-Blr-HW-gt2500to10000kBtuh-95p0Ec-CndStd | OfS | Rec | cPVVG | CZ06 | 107 | Cap-kBTUh | (blank) | WinterOnly | [5 empty] | 1 | 0.00569 | 0.00569 | 0.336 | 0.307
NG-HVAC-Blr-HW-gt2500to10000kBtuh-95p0Ec-CndStd | OfS | Rec | cPVVG | CZ07 | 85.5 | Cap-kBTUh | (blank) | WinterOnly | [5 empty] | 1 | 0.00681 | 0.00681 | 0.347 | 0.318
NG-HVAC-Blr-HW-gt2500to10000kBtuh-95p0Ec-CndStd | OfS | Rec | cPVVG | CZ08 | 111 | Cap-kBTUh | (blank) | WinterOnly | [5 empty] | 1 | 0.00232 | 0.00232 | 0.31 | 0.283
NG-HVAC-Blr-HW-gt2500to10000kBtuh-95p0Ec-CndStd | OfS | Rec | cPVVG | CZ09 | 101 | Cap-kBTUh | (blank) | WinterOnly | [5 empty] | 1 | 0.00215 | 0.00215 | 0.315 | 0.288
NG-HVAC-Blr-HW-gt2500to10000kBtuh-95p0Ec-CndStd | OfS | Rec | cPVVG | CZ10 | 108 | Cap-kBTUh | (blank) | WinterOnly | [5 empty] | 1 | 0.0053 | 0.0053 | 0.324 | 0.294
NG-HVAC-Blr-HW-gt2500to10000kBtuh-95p0Ec-CndStd | OfS | Rec | cPVVG | CZ11 | 154 | Cap-kBTUh | (blank) | WinterOnly | [5 empty] | 1 | 0.0029 | 0.0029 | 0.385 | 0.348
NG-HVAC-Blr-HW-gt2500to10000kBtuh-95p0Ec-CndStd | OfS | Rec | cPVVG | CZ12 | 160 | Cap-kBTUh | (blank) | WinterOnly | [5 empty] | 1 | 0.00444 | 0.00444 | 0.401 | 0.363
NG-HVAC-Blr-HW-gt2500to10000kBtuh-95p0Ec-CndStd | OfS | Rec | cPVVG | CZ13 | 158 | Cap-kBTUh | (blank) | WinterOnly | [5 empty] | 1 | 0.003 | 0.003 | 0.339 | 0.307
NG-HVAC-Blr-HW-gt2500to10000kBtuh-95p0Ec-CndStd | OfS | Rec | cPVVG | CZ14 | 163 | Cap-kBTUh | (blank) | WinterOnly | [5 empty] | 1 | -0.00011 | -0.00011 | 0.345 | 0.312
NG-HVAC-Blr-HW-gt2500to10000kBtuh-95p0Ec-CndStd | OfS | Rec | cPVVG | CZ15 | 88.4 | Cap-kBTUh | (blank) | WinterOnly | [5 empty] | 1 | 0.00195 | 0.00195 | 0.191 | 0.175
NG-HVAC-Blr-HW-gt2500to10000kBtuh-95p0Ec-CndStd | OfS | Rec | cPVVG | CZ16 | 214 | Cap-kBTUh | (blank) | WinterOnly | [5 empty] | 1 | 0.00137 | 0.00137 | 0.568 | 0.509
NG-HVAC-Blr-HW-gt2500to10000kBtuh-95p0Ec-CndStd | OfS | Rec | cWVVG | CZ01 | 157 | Cap-kBTUh | (blank) | WinterOnly | [5 empty] | 1 | 0.00294 | 0.00294 | 0.642 | 0.58
NG-HVAC-Blr-HW-gt2500to10000kBtuh-95p0Ec-CndStd | OfS | Rec | cWVVG | CZ02 | 160 | Cap-kBTUh | (blank) | WinterOnly | [5 empty] | 1 | 0.00758 | 0.00758 | 0.459 | 0.416
NG-HVAC-Blr-HW-gt2500to10000kBtuh-95p0Ec-CndStd | OfS | Rec | cWVVG | CZ03 | 149 | Cap-kBTUh | (blank) | WinterOnly | [5 empty] | 1 | 0.00642 | 0.00642 | 0.458 | 0.418
NG-HVAC-Blr-HW-gt2500to10000kBtuh-95p0Ec-CndStd | OfS | Rec | cWVVG | CZ04 | 147 | Cap-kBTUh | (blank) | WinterOnly | [5 empty] | 1 | 0.00534 | 0.00534 | 0.382 | 0.348
NG-HVAC-Blr-HW-gt2500to10000kBtuh-95p0Ec-CndStd | OfS | Rec | cWVVG | CZ05 | 134 | Cap-kBTUh | (blank) | WinterOnly | [5 empty] | 1 | 0.0071 | 0.0071 | 0.449 | 0.409
NG-HVAC-Blr-HW-gt2500to10000kBtuh-95p0Ec-CndStd | OfS | Rec | cWVVG | CZ06 | 107 | Cap-kBTUh | (blank) | WinterOnly | [5 empty] | 1 | 0.00733 | 0.00733 | 0.342 | 0.313
NG-HVAC-Blr-HW-gt2500to10000kBtuh-95p0Ec-CndStd | OfS | Rec | cWVVG | CZ07 | 86.2 | Cap-kBTUh | (blank) | WinterOnly | [5 empty] | 1 | 0.00693 | 0.00693 | 0.352 | 0.322
NG-HVAC-Blr-HW-gt2500to10000kBtuh-95p0Ec-CndStd | OfS | Rec | cWVVG | CZ08 | 112 | Cap-kBTUh | (blank) | WinterOnly | [5 empty] | 1 | 0.0187 | 0.0187 | 0.317 | 0.29
NG-HVAC-Blr-HW-gt2500to10000kBtuh-95p0Ec-CndStd | OfS | Rec | cWVVG | CZ09 | 102 | Cap-kBTUh | (blank) | WinterOnly | [5 empty] | 1 | 0.00687 | 0.00687 | 0.327 | 0.298
NG-HVAC-Blr-HW-gt2500to10000kBtuh-95p0Ec-CndStd | OfS | Rec | cWVVG | CZ10 | 109 | Cap-kBTUh | (blank) | WinterOnly | [5 empty] | 1 | 0.00575 | 0.00575 | 0.332 | 0.302
NG-HVAC-Blr-HW-gt2500to10000kBtuh-95p0Ec-CndStd | OfS | Rec | cWVVG | CZ11 | 155 | Cap-kBTUh | (blank) | WinterOnly | [5 empty] | 1 | 0.00361 | 0.00361 | 0.394 | 0.356
NG-HVAC-Blr-HW-gt2500to10000kBtuh-95p0Ec-CndStd | OfS | Rec | cWVVG | CZ12 | 161 | Cap-kBTUh | (blank) | WinterOnly | [5 empty] | 1 | 0.00315 | 0.00315 | 0.406 | 0.368
NG-HVAC-Blr-HW-gt2500to10000kBtuh-95p0Ec-CndStd | OfS | Rec | cWVVG | CZ13 | 158 | Cap-kBTUh | (blank) | WinterOnly | [5 empty] | 1 | 0.0108 | 0.0108 | 0.347 | 0.314
NG-HVAC-Blr-HW-gt2500to10000kBtuh-95p0Ec-CndStd | OfS | Rec | cWVVG | CZ14 | 163 | Cap-kBTUh | (blank) | WinterOnly | [5 empty] | 1 | 0.00344 | 0.00344 | 0.353 | 0.32
NG-HVAC-Blr-HW-gt2500to10000kBtuh-95p0Ec-CndStd | OfS | Rec | cWVVG | CZ15 | 86.4 | Cap-kBTUh | (blank) | WinterOnly | [5 empty] | 1 | 0.00352 | 0.00352 | 0.19 | 0.174
NG-HVAC-Blr-HW-gt2500to10000kBtuh-95p0Ec-CndStd | OfS | Rec | cWVVG | CZ16 | 213 | Cap-kBTUh | (blank) | WinterOnly | [5 empty] | 1 | 0.00164 | 0.00164 | 0.569 | 0.51
NG-HVAC-Blr-HW-gt2500to10000kBtuh-95p0Ec-CndStd | OfS | Ex | cAVVG | CZ01 | 174 | Cap-kBTUh | (blank) | WinterOnly | [5 empty] | 1 | 0.245 | 0.245 | 0.952 | 0.728
NG-HVAC-Blr-HW-gt2500to10000kBtuh-95p0Ec-CndStd | OfS | Ex | cAVVG | CZ02 | 178 | Cap-kBTUh | (blank) | WinterOnly | [5 empty] | 1 | 0.435 | 0.435 | 0.718 | 0.563
NG-HVAC-Blr-HW-gt2500to10000kBtuh-95p0Ec-CndStd | OfS | Ex | cAVVG | CZ03 | 190 | Cap-kBTUh | (blank) | WinterOnly | [5 empty] | 1 | 0.41 | 0.41 | 0.744 | 0.589
NG-HVAC-Blr-HW-gt2500to10000kBtuh-95p0Ec-CndStd | OfS | Ex | cAVVG | CZ04 | 195 | Cap-kBTUh | (blank) | WinterOnly | [5 empty] | 1 | 0.46 | 0.46 | 0.678 | 0.54
NG-HVAC-Blr-HW-gt2500to10000kBtuh-95p0Ec-CndStd | OfS | Ex | cAVVG | CZ05 | 182 | Cap-kBTUh | (blank) | WinterOnly | [5 empty] | 1 | 0.464 | 0.464 | 0.753 | 0.595
NG-HVAC-Blr-HW-gt2500to10000kBtuh-95p0Ec-CndStd | OfS | Ex | cAVVG | CZ06 | 158 | Cap-kBTUh | (blank) | WinterOnly | [5 empty] | 1 | 0.541 | 0.541 | 0.599 | 0.486
NG-HVAC-Blr-HW-gt2500to10000kBtuh-95p0Ec-CndStd | OfS | Ex | cAVVG | CZ07 | 131 | Cap-kBTUh | (blank) | WinterOnly | [5 empty] | 1 | 0.82 | 0.82 | 0.679 | 0.56
NG-HVAC-Blr-HW-gt2500to10000kBtuh-95p0Ec-CndStd | OfS | Ex | cAVVG | CZ08 | 162 | Cap-kBTUh | (blank) | WinterOnly | [5 empty] | 1 | 0.603 | 0.603 | 0.561 | 0.456
NG-HVAC-Blr-HW-gt2500to10000kBtuh-95p0Ec-CndStd | OfS | Ex | cAVVG | CZ09 | 162 | Cap-kBTUh | (blank) | WinterOnly | [5 empty] | 1 | 0.587 | 0.587 | 0.61 | 0.493
NG-HVAC-Blr-HW-gt2500to10000kBtuh-95p0Ec-CndStd | OfS | Ex | cAVVG | CZ10 | 135 | Cap-kBTUh | (blank) | WinterOnly | [5 empty] | 1 | 0.824 | 0.824 | 0.613 | 0.499
NG-HVAC-Blr-HW-gt2500to10000kBtuh-95p0Ec-CndStd | OfS | Ex | cAVVG | CZ11 | 179 | Cap-kBTUh | (blank) | WinterOnly | [5 empty] | 1 | 0.558 | 0.558 | 0.663 | 0.516
NG-HVAC-Blr-HW-gt2500to10000kBtuh-95p0Ec-CndStd | OfS | Ex | cAVVG | CZ12 | 179 | Cap-kBTUh | (blank) | WinterOnly | [5 empty] | 1 | 0.517 | 0.517 | 0.671 | 0.529
NG-HVAC-Blr-HW-gt2500to10000kBtuh-95p0Ec-CndStd | OfS | Ex | cAVVG | CZ13 | 178 | Cap-kBTUh | (blank) | WinterOnly | [5 empty] | 1 | 0.489 | 0.489 | 0.581 | 0.46
NG-HVAC-Blr-HW-gt2500to10000kBtuh-95p0Ec-CndStd | OfS | Ex | cAVVG | CZ14 | 183 | Cap-kBTUh | (blank) | WinterOnly | [5 empty] | 1 | 0.49 | 0.49 | 0.604 | 0.478
NG-HVAC-Blr-HW-gt2500to10000kBtuh-95p0Ec-CndStd | OfS | Ex | cAVVG | CZ15 | 121 | Cap-kBTUh | (blank) | WinterOnly | [5 empty] | 1 | 0.696 | 0.696 | 0.415 | 0.345
NG-HVAC-Blr-HW-gt2500to10000kBtuh-95p0Ec-CndStd | OfS | Ex | cAVVG | CZ16 | 231 | Cap-kBTUh | (blank) | WinterOnly | [5 empty] | 1 | 0.295 | 0.295 | 0.872 | 0.656
NG-HVAC-Blr-HW-gt2500to10000kBtuh-95p0Ec-CndStd | OfS | Ex | cPVVG | CZ01 | 174 | Cap-kBTUh | (blank) | WinterOnly | [5 empty] | 1 | 0.216 | 0.216 | 0.947 | 0.728
NG-HVAC-Blr-HW-gt2500to10000kBtuh-95p0Ec-CndStd | OfS | Ex | cPVVG | CZ02 | 178 | Cap-kBTUh | (blank) | WinterOnly | [5 empty] | 1 | 0.378 | 0.378 | 0.713 | 0.56
NG-HVAC-Blr-HW-gt2500to10000kBtuh-95p0Ec-CndStd | OfS | Ex | cPVVG | CZ03 | 189 | Cap-kBTUh | (blank) | WinterOnly | [5 empty] | 1 | 0.3 | 0.3 | 0.739 | 0.584
NG-HVAC-Blr-HW-gt2500to10000kBtuh-95p0Ec-CndStd | OfS | Ex | cPVVG | CZ04 | 194 | Cap-kBTUh | (blank) | WinterOnly | [5 empty] | 1 | 0.37 | 0.37 | 0.674 | 0.535
NG-HVAC-Blr-HW-gt2500to10000kBtuh-95p0Ec-CndStd | OfS | Ex | cPVVG | CZ05 | 181 | Cap-kBTUh | (blank) | WinterOnly | [5 empty] | 1 | 0.384 | 0.384 | 0.743 | 0.588
NG-HVAC-Blr-HW-gt2500to10000kBtuh-95p0Ec-CndStd | OfS | Ex | cPVVG | CZ06 | 157 | Cap-kBTUh | (blank) | WinterOnly | [5 empty] | 1 | 0.469 | 0.469 | 0.594 | 0.482
NG-HVAC-Blr-HW-gt2500to10000kBtuh-95p0Ec-CndStd | OfS | Ex | cPVVG | CZ07 | 130 | Cap-kBTUh | (blank) | WinterOnly | [5 empty] | 1 | 0.618 | 0.618 | 0.672 | 0.554
NG-HVAC-Blr-HW-gt2500to10000kBtuh-95p0Ec-CndStd | OfS | Ex | cPVVG | CZ08 | 161 | Cap-kBTUh | (blank) | WinterOnly | [5 empty] | 1 | 0.451 | 0.451 | 0.551 | 0.447
NG-HVAC-Blr-HW-gt2500to10000kBtuh-95p0Ec-CndStd | OfS | Ex | cPVVG | CZ09 | 160 | Cap-kBTUh | (blank) | WinterOnly | [5 empty] | 1 | 0.45 | 0.45 | 0.6 | 0.486
NG-HVAC-Blr-HW-gt2500to10000kBtuh-95p0Ec-CndStd | OfS | Ex | cPVVG | CZ10 | 134 | Cap-kBTUh | (blank) | WinterOnly | [5 empty] | 1 | 0.62 | 0.62 | 0.597 | 0.486
NG-HVAC-Blr-HW-gt2500to10000kBtuh-95p0Ec-CndStd | OfS | Ex | cPVVG | CZ11 | 179 | Cap-kBTUh | (blank) | WinterOnly | [5 empty] | 1 | 0.364 | 0.364 | 0.654 | 0.509
NG-HVAC-Blr-HW-gt2500to10000kBtuh-95p0Ec-CndStd | OfS | Ex | cPVVG | CZ12 | 179 | Cap-kBTUh | (blank) | WinterOnly | [5 empty] | 1 | 0.448 | 0.448 | 0.662 | 0.522
NG-HVAC-Blr-HW-gt2500to10000kBtuh-95p0Ec-CndStd | OfS | Ex | cPVVG | CZ13 | 176 | Cap-kBTUh | (blank) | WinterOnly | [5 empty] | 1 | 0.353 | 0.353 | 0.576 | 0.455
NG-HVAC-Blr-HW-gt2500to10000kBtuh-95p0Ec-CndStd | OfS | Ex | cPVVG | CZ14 | 181 | Cap-kBTUh | (blank) | WinterOnly | [5 empty] | 1 | 0.35 | 0.35 | 0.594 | 0.47
NG-HVAC-Blr-HW-gt2500to10000kBtuh-95p0Ec-CndStd | OfS | Ex | cPVVG | CZ15 | 121 | Cap-kBTUh | (blank) | WinterOnly | [5 empty] | 1 | 0.533 | 0.533 | 0.418 | 0.349
NG-HVAC-Blr-HW-gt2500to10000kBtuh-95p0Ec-CndStd | OfS | Ex | cPVVG | CZ16 | 231 | Cap-kBTUh | (blank) | WinterOnly | [5 empty] | 1 | 0.258 | 0.258 | 0.875 | 0.655
NG-HVAC-Blr-HW-gt2500to10000kBtuh-95p0Ec-CndStd | OfS | Ex | cWVVG | CZ01 | 174 | Cap-kBTUh | (blank) | WinterOnly | [5 empty] | 1 | 0.275 | 0.275 | 0.952 | 0.728
NG-HVAC-Blr-HW-gt2500to10000kBtuh-95p0Ec-CndStd | OfS | Ex | cWVVG | CZ02 | 178 | Cap-kBTUh | (blank) | WinterOnly | [5 empty] | 1 | 0.413 | 0.413 | 0.718 | 0.563
NG-HVAC-Blr-HW-gt2500to10000kBtuh-95p0Ec-CndStd | OfS | Ex | cWVVG | CZ03 | 190 | Cap-kBTUh | (blank) | WinterOnly | [5 empty] | 1 | 0.391 | 0.391 | 0.744 | 0.589
NG-HVAC-Blr-HW-gt2500to10000kBtuh-95p0Ec-CndStd | OfS | Ex | cWVVG | CZ04 | 195 | Cap-kBTUh | (blank) | WinterOnly | [5 empty] | 1 | 0.432 | 0.432 | 0.678 | 0.54
NG-HVAC-Blr-HW-gt2500to10000kBtuh-95p0Ec-CndStd | OfS | Ex | cWVVG | CZ05 | 182 | Cap-kBTUh | (blank) | WinterOnly | [5 empty] | 1 | 0.486 | 0.486 | 0.753 | 0.595
NG-HVAC-Blr-HW-gt2500to10000kBtuh-95p0Ec-CndStd | OfS | Ex | cWVVG | CZ06 | 158 | Cap-kBTUh | (blank) | WinterOnly | [5 empty] | 1 | 0.551 | 0.551 | 0.599 | 0.486
NG-HVAC-Blr-HW-gt2500to10000kBtuh-95p0Ec-CndStd | OfS | Ex | cWVVG | CZ07 | 131 | Cap-kBTUh | (blank) | WinterOnly | [5 empty] | 1 | 0.798 | 0.798 | 0.679 | 0.56
NG-HVAC-Blr-HW-gt2500to10000kBtuh-95p0Ec-CndStd | OfS | Ex | cWVVG | CZ08 | 162 | Cap-kBTUh | (blank) | WinterOnly | [5 empty] | 1 | 0.591 | 0.591 | 0.561 | 0.456
NG-HVAC-Blr-HW-gt2500to10000kBtuh-95p0Ec-CndStd | OfS | Ex | cWVVG | CZ09 | 162 | Cap-kBTUh | (blank) | WinterOnly | [5 empty] | 1 | 0.581 | 0.581 | 0.61 | 0.493
NG-HVAC-Blr-HW-gt2500to10000kBtuh-95p0Ec-CndStd | OfS | Ex | cWVVG | CZ10 | 135 | Cap-kBTUh | (blank) | WinterOnly | [5 empty] | 1 | 0.786 | 0.786 | 0.613 | 0.499
NG-HVAC-Blr-HW-gt2500to10000kBtuh-95p0Ec-CndStd | OfS | Ex | cWVVG | CZ11 | 179 | Cap-kBTUh | (blank) | WinterOnly | [5 empty] | 1 | 0.524 | 0.524 | 0.663 | 0.516
NG-HVAC-Blr-HW-gt2500to10000kBtuh-95p0Ec-CndStd | OfS | Ex | cWVVG | CZ12 | 179 | Cap-kBTUh | (blank) | WinterOnly | [5 empty] | 1 | 0.481 | 0.481 | 0.671 | 0.529
NG-HVAC-Blr-HW-gt2500to10000kBtuh-95p0Ec-CndStd | OfS | Ex | cWVVG | CZ13 | 178 | Cap-kBTUh | (blank) | WinterOnly | [5 empty] | 1 | 0.456 | 0.456 | 0.581 | 0.46
NG-HVAC-Blr-HW-gt2500to10000kBtuh-95p0Ec-CndStd | OfS | Ex | cWVVG | CZ14 | 183 | Cap-kBTUh | (blank) | WinterOnly | [5 empty] | 1 | 0.465 | 0.465 | 0.604 | 0.478
NG-HVAC-Blr-HW-gt2500to10000kBtuh-95p0Ec-CndStd | OfS | Ex | cWVVG | CZ15 | 121 | Cap-kBTUh | (blank) | WinterOnly | [5 empty] | 1 | 0.641 | 0.641 | 0.415 | 0.345
NG-HVAC-Blr-HW-gt2500to10000kBtuh-95p0Ec-CndStd | OfS | Ex | cWVVG | CZ16 | 231 | Cap-kBTUh | (blank) | WinterOnly | [5 empty] | 1 | 0.27 | 0.27 | 0.872 | 0.656
NG-HVAC-Blr-HW-gt2500to10000kBtuh-95p0Ec-CndStd | OfS | Old | cAVVG | CZ01 | 196 | Cap-kBTUh | (blank) | WinterOnly | [5 empty] | 1 | 0.273 | 0.273 | 1.38 | 1.05
NG-HVAC-Blr-HW-gt2500to10000kBtuh-95p0Ec-CndStd | OfS | Old | cAVVG | CZ02 | 219 | Cap-kBTUh | (blank) | WinterOnly | [5 empty] | 1 | 0.944 | 0.944 | 1.24 | 0.978
NG-HVAC-Blr-HW-gt2500to10000kBtuh-95p0Ec-CndStd | OfS | Old | cAVVG | CZ03 | 198 | Cap-kBTUh | (blank) | WinterOnly | [5 empty] | 1 | 0.912 | 0.912 | 1.23 | 0.993
NG-HVAC-Blr-HW-gt2500to10000kBtuh-95p0Ec-CndStd | OfS | Old | cAVVG | CZ04 | 213 | Cap-kBTUh | (blank) | WinterOnly | [5 empty] | 1 | 1.28 | 1.28 | 1.12 | 0.912
NG-HVAC-Blr-HW-gt2500to10000kBtuh-95p0Ec-CndStd | OfS | Old | cAVVG | CZ05 | 191 | Cap-kBTUh | (blank) | WinterOnly | [5 empty] | 1 | 1.27 | 1.27 | 1.24 | 1.01
NG-HVAC-Blr-HW-gt2500to10000kBtuh-95p0Ec-CndStd | OfS | Old | cAVVG | CZ06 | 169 | Cap-kBTUh | (blank) | WinterOnly | [5 empty] | 1 | 2.21 | 2.21 | 1.15 | 0.969
NG-HVAC-Blr-HW-gt2500to10000kBtuh-95p0Ec-CndStd | OfS | Old | cAVVG | CZ07 | 141 | Cap-kBTUh | (blank) | WinterOnly | [5 empty] | 1 | 2.13 | 2.13 | 1.22 | 1.04
NG-HVAC-Blr-HW-gt2500to10000kBtuh-95p0Ec-CndStd | OfS | Old | cAVVG | CZ08 | 173 | Cap-kBTUh | (blank) | WinterOnly | [5 empty] | 1 | 2.18 | 2.18 | 1.11 | 0.931
NG-HVAC-Blr-HW-gt2500to10000kBtuh-95p0Ec-CndStd | OfS | Old | cAVVG | CZ09 | 177 | Cap-kBTUh | (blank) | WinterOnly | [5 empty] | 1 | 2.18 | 2.18 | 1.14 | 0.952
NG-HVAC-Blr-HW-gt2500to10000kBtuh-95p0Ec-CndStd | OfS | Old | cAVVG | CZ10 | 189 | Cap-kBTUh | (blank) | WinterOnly | [5 empty] | 1 | 1.82 | 1.82 | 1.11 | 0.915
NG-HVAC-Blr-HW-gt2500to10000kBtuh-95p0Ec-CndStd | OfS | Old | cAVVG | CZ11 | 214 | Cap-kBTUh | (blank) | WinterOnly | [5 empty] | 1 | 1.26 | 1.26 | 1.13 | 0.888
NG-HVAC-Blr-HW-gt2500to10000kBtuh-95p0Ec-CndStd | OfS | Old | cAVVG | CZ12 | 212 | Cap-kBTUh | (blank) | WinterOnly | [5 empty] | 1 | 1.28 | 1.28 | 1.15 | 0.914
NG-HVAC-Blr-HW-gt2500to10000kBtuh-95p0Ec-CndStd | OfS | Old | cAVVG | CZ13 | 203 | Cap-kBTUh | (blank) | WinterOnly | [5 empty] | 1 | 1.38 | 1.38 | 1.06 | 0.844
NG-HVAC-Blr-HW-gt2500to10000kBtuh-95p0Ec-CndStd | OfS | Old | cAVVG | CZ14 | 214 | Cap-kBTUh | (blank) | WinterOnly | [5 empty] | 1 | 1.4 | 1.4 | 1.05 | 0.844
NG-HVAC-Blr-HW-gt2500to10000kBtuh-95p0Ec-CndStd | OfS | Old | cAVVG | CZ15 | 159 | Cap-kBTUh | (blank) | WinterOnly | [5 empty] | 1 | 2.79 | 2.79 | 0.985 | 0.841
NG-HVAC-Blr-HW-gt2500to10000kBtuh-95p0Ec-CndStd | OfS | Old | cAVVG | CZ16 | 265 | Cap-kBTUh | (blank) | WinterOnly | [5 empty] | 1 | 0.688 | 0.688 | 1.25 | 0.949
NG-HVAC-Blr-HW-gt2500to10000kBtuh-95p0Ec-CndStd | OfS | Old | cPVVG | CZ01 | 197 | Cap-kBTUh | (blank) | WinterOnly | [5 empty] | 1 | 0.0988 | 0.0988 | 1.36 | 1.04
NG-HVAC-Blr-HW-gt2500to10000kBtuh-95p0Ec-CndStd | OfS | Old | cPVVG | CZ02 | 219 | Cap-kBTUh | (blank) | WinterOnly | [5 empty] | 1 | 0.769 | 0.769 | 1.24 | 0.976
NG-HVAC-Blr-HW-gt2500to10000kBtuh-95p0Ec-CndStd | OfS | Old | cPVVG | CZ03 | 197 | Cap-kBTUh | (blank) | WinterOnly | [5 empty] | 1 | 0.649 | 0.649 | 1.22 | 0.985
NG-HVAC-Blr-HW-gt2500to10000kBtuh-95p0Ec-CndStd | OfS | Old | cPVVG | CZ04 | 213 | Cap-kBTUh | (blank) | WinterOnly | [5 empty] | 1 | 0.951 | 0.951 | 1.11 | 0.903
NG-HVAC-Blr-HW-gt2500to10000kBtuh-95p0Ec-CndStd | OfS | Old | cPVVG | CZ05 | 190 | Cap-kBTUh | (blank) | WinterOnly | [5 empty] | 1 | 0.933 | 0.933 | 1.23 | 0.997
NG-HVAC-Blr-HW-gt2500to10000kBtuh-95p0Ec-CndStd | OfS | Old | cPVVG | CZ06 | 167 | Cap-kBTUh | (blank) | WinterOnly | [5 empty] | 1 | 1.68 | 1.68 | 1.15 | 0.972
NG-HVAC-Blr-HW-gt2500to10000kBtuh-95p0Ec-CndStd | OfS | Old | cPVVG | CZ07 | 139 | Cap-kBTUh | (blank) | WinterOnly | [5 empty] | 1 | 1.71 | 1.71 | 1.24 | 1.05
NG-HVAC-Blr-HW-gt2500to10000kBtuh-95p0Ec-CndStd | OfS | Old | cPVVG | CZ08 | 171 | Cap-kBTUh | (blank) | WinterOnly | [5 empty] | 1 | 1.74 | 1.74 | 1.11 | 0.938
NG-HVAC-Blr-HW-gt2500to10000kBtuh-95p0Ec-CndStd | OfS | Old | cPVVG | CZ09 | 174 | Cap-kBTUh | (blank) | WinterOnly | [5 empty] | 1 | 1.57 | 1.57 | 1.12 | 0.94
NG-HVAC-Blr-HW-gt2500to10000kBtuh-95p0Ec-CndStd | OfS | Old | cPVVG | CZ10 | 186 | Cap-kBTUh | (blank) | WinterOnly | [5 empty] | 1 | 1.58 | 1.58 | 1.11 | 0.917
NG-HVAC-Blr-HW-gt2500to10000kBtuh-95p0Ec-CndStd | OfS | Old | cPVVG | CZ11 | 213 | Cap-kBTUh | (blank) | WinterOnly | [5 empty] | 1 | 0.959 | 0.959 | 1.12 | 0.88
NG-HVAC-Blr-HW-gt2500to10000kBtuh-95p0Ec-CndStd | OfS | Old | cPVVG | CZ12 | 212 | Cap-kBTUh | (blank) | WinterOnly | [5 empty] | 1 | 0.932 | 0.932 | 1.12 | 0.893
NG-HVAC-Blr-HW-gt2500to10000kBtuh-95p0Ec-CndStd | OfS | Old | cPVVG | CZ13 | 201 | Cap-kBTUh | (blank) | WinterOnly | [5 empty] | 1 | 1.05 | 1.05 | 1.05 | 0.838
NG-HVAC-Blr-HW-gt2500to10000kBtuh-95p0Ec-CndStd | OfS | Old | cPVVG | CZ14 | 212 | Cap-kBTUh | (blank) | WinterOnly | [5 empty] | 1 | 1.04 | 1.04 | 1.03 | 0.83
NG-HVAC-Blr-HW-gt2500to10000kBtuh-95p0Ec-CndStd | OfS | Old | cPVVG | CZ15 | 154 | Cap-kBTUh | (blank) | WinterOnly | [5 empty] | 1 | 2.02 | 2.02 | 0.954 | 0.816
NG-HVAC-Blr-HW-gt2500to10000kBtuh-95p0Ec-CndStd | OfS | Old | cPVVG | CZ16 | 266 | Cap-kBTUh | (blank) | WinterOnly | [5 empty] | 1 | 0.543 | 0.543 | 1.25 | 0.944
NG-HVAC-Blr-HW-gt2500to10000kBtuh-95p0Ec-CndStd | OfS | Old | cWVVG | CZ01 | 196 | Cap-kBTUh | (blank) | WinterOnly | [5 empty] | 1 | 0.281 | 0.281 | 1.38 | 1.05
NG-HVAC-Blr-HW-gt2500to10000kBtuh-95p0Ec-CndStd | OfS | Old | cWVVG | CZ02 | 219 | Cap-kBTUh | (blank) | WinterOnly | [5 empty] | 1 | 0.841 | 0.841 | 1.24 | 0.978
NG-HVAC-Blr-HW-gt2500to10000kBtuh-95p0Ec-CndStd | OfS | Old | cWVVG | CZ03 | 198 | Cap-kBTUh | (blank) | WinterOnly | [5 empty] | 1 | 0.9 | 0.9 | 1.23 | 0.993
NG-HVAC-Blr-HW-gt2500to10000kBtuh-95p0Ec-CndStd | OfS | Old | cWVVG | CZ04 | 213 | Cap-kBTUh | (blank) | WinterOnly | [5 empty] | 1 | 1.17 | 1.17 | 1.12 | 0.912
NG-HVAC-Blr-HW-gt2500to10000kBtuh-95p0Ec-CndStd | OfS | Old | cWVVG | CZ05 | 191 | Cap-kBTUh | (blank) | WinterOnly | [5 empty] | 1 | 1.21 | 1.21 | 1.24 | 1.01
NG-HVAC-Blr-HW-gt2500to10000kBtuh-95p0Ec-CndStd | OfS | Old | cWVVG | CZ06 | 169 | Cap-kBTUh | (blank) | WinterOnly | [5 empty] | 1 | 2.07 | 2.07 | 1.15 | 0.969
NG-HVAC-Blr-HW-gt2500to10000kBtuh-95p0Ec-CndStd | OfS | Old | cWVVG | CZ07 | 141 | Cap-kBTUh | (blank) | WinterOnly | [5 empty] | 1 | 2.06 | 2.06 | 1.22 | 1.04
NG-HVAC-Blr-HW-gt2500to10000kBtuh-95p0Ec-CndStd | OfS | Old | cWVVG | CZ08 | 173 | Cap-kBTUh | (blank) | WinterOnly | [5 empty] | 1 | 2.02 | 2.02 | 1.11 | 0.931
NG-HVAC-Blr-HW-gt2500to10000kBtuh-95p0Ec-CndStd | OfS | Old | cWVVG | CZ09 | 177 | Cap-kBTUh | (blank) | WinterOnly | [5 empty] | 1 | 2.05 | 2.05 | 1.14 | 0.952
NG-HVAC-Blr-HW-gt2500to10000kBtuh-95p0Ec-CndStd | OfS | Old | cWVVG | CZ10 | 189 | Cap-kBTUh | (blank) | WinterOnly | [5 empty] | 1 | 1.65 | 1.65 | 1.11 | 0.915
NG-HVAC-Blr-HW-gt2500to10000kBtuh-95p0Ec-CndStd | OfS | Old | cWVVG | CZ11 | 214 | Cap-kBTUh | (blank) | WinterOnly | [5 empty] | 1 | 1.07 | 1.07 | 1.13 | 0.888
NG-HVAC-Blr-HW-gt2500to10000kBtuh-95p0Ec-CndStd | OfS | Old | cWVVG | CZ12 | 212 | Cap-kBTUh | (blank) | WinterOnly | [5 empty] | 1 | 1.14 | 1.14 | 1.15 | 0.914
NG-HVAC-Blr-HW-gt2500to10000kBtuh-95p0Ec-CndStd | OfS | Old | cWVVG | CZ13 | 203 | Cap-kBTUh | (blank) | WinterOnly | [5 empty] | 1 | 1.2 | 1.2 | 1.06 | 0.844
NG-HVAC-Blr-HW-gt2500to10000kBtuh-95p0Ec-CndStd | OfS | Old | cWVVG | CZ14 | 214 | Cap-kBTUh | (blank) | WinterOnly | [5 empty] | 1 | 1.25 | 1.25 | 1.05 | 0.844
NG-HVAC-Blr-HW-gt2500to10000kBtuh-95p0Ec-CndStd | OfS | Old | cWVVG | CZ15 | 159 | Cap-kBTUh | (blank) | WinterOnly | [5 empty] | 1 | 2.38 | 2.38 | 0.985 | 0.841
NG-HVAC-Blr-HW-gt2500to10000kBtuh-95p0Ec-CndStd | OfS | Old | cWVVG | CZ16 | 265 | Cap-kBTUh | (blank) | WinterOnly | [5 empty] | 1 | 0.637 | 0.637 | 1.25 | 0.949
NG-HVAC-Blr-HW-gt2500to10000kBtuh-95p0Ec-CndStd | MBT | New | cAVVG | CZ01 | 1390 | Cap-kBTUh | (blank) | WinterOnly | [5 empty] | 1 | 0.00361 | 0.00361 | 1.06 | 0.682
NG-HVAC-Blr-HW-gt2500to10000kBtuh-95p0Ec-CndStd | MBT | New | cAVVG | CZ02 | 1510 | Cap-kBTUh | (blank) | WinterOnly | [5 empty] | 1 | 0.00132 | 0.00132 | 0.837 | 0.564
NG-HVAC-Blr-HW-gt2500to10000kBtuh-95p0Ec-CndStd | MBT | New | cAVVG | CZ03 | 1330 | Cap-kBTUh | (blank) | WinterOnly | [5 empty] | 1 | 0.00151 | 0.00151 | 0.846 | 0.563
NG-HVAC-Blr-HW-gt2500to10000kBtuh-95p0Ec-CndStd | MBT | New | cAVVG | CZ04 | 1450 | Cap-kBTUh | (blank) | WinterOnly | [5 empty] | 1 | 0.00069 | 0.00069 | 0.754 | 0.52
NG-HVAC-Blr-HW-gt2500to10000kBtuh-95p0Ec-CndStd | MBT | New | cAVVG | CZ05 | 1250 | Cap-kBTUh | (blank) | WinterOnly | [5 empty] | 1 | 0.00159 | 0.00159 | 0.882 | 0.589
NG-HVAC-Blr-HW-gt2500to10000kBtuh-95p0Ec-CndStd | MBT | New | cAVVG | CZ06 | 1120 | Cap-kBTUh | (blank) | WinterOnly | [5 empty] | 1 | 0 | 0 | 0.795 | 0.533
NG-HVAC-Blr-HW-gt2500to10000kBtuh-95p0Ec-CndStd | MBT | New | cAVVG | CZ07 | 834 | Cap-kBTUh | (blank) | WinterOnly | [5 empty] | 1 | 0.0012 | 0.0012 | 0.915 | 0.585
NG-HVAC-Blr-HW-gt2500to10000kBtuh-95p0Ec-CndStd | MBT | New | cAVVG | CZ08 | 1120 | Cap-kBTUh | (blank) | WinterOnly | [5 empty] | 1 | 0.00089 | 0.00089 | 0.767 | 0.519
NG-HVAC-Blr-HW-gt2500to10000kBtuh-95p0Ec-CndStd | MBT | New | cAVVG | CZ09 | 1040 | Cap-kBTUh | (blank) | WinterOnly | [5 empty] | 1 | 0.00096 | 0.00096 | 0.816 | 0.544
NG-HVAC-Blr-HW-gt2500to10000kBtuh-95p0Ec-CndStd | MBT | New | cAVVG | CZ10 | 1120 | Cap-kBTUh | (blank) | WinterOnly | [5 empty] | 1 | 0.00179 | 0.00179 | 0.824 | 0.557
NG-HVAC-Blr-HW-gt2500to10000kBtuh-95p0Ec-CndStd | MBT | New | cAVVG | CZ11 | 1450 | Cap-kBTUh | (blank) | WinterOnly | [5 empty] | 1 | 0.00275 | 0.00275 | 0.832 | 0.569
NG-HVAC-Blr-HW-gt2500to10000kBtuh-95p0Ec-CndStd | MBT | New | cAVVG | CZ12 | 1530 | Cap-kBTUh | (blank) | WinterOnly | [5 empty] | 1 | 0.00131 | 0.00131 | 0.791 | 0.543
NG-HVAC-Blr-HW-gt2500to10000kBtuh-95p0Ec-CndStd | MBT | New | cAVVG | CZ13 | 1440 | Cap-kBTUh | (blank) | WinterOnly | [5 empty] | 1 | 0.00139 | 0.00139 | 0.789 | 0.544
NG-HVAC-Blr-HW-gt2500to10000kBtuh-95p0Ec-CndStd | MBT | New | cAVVG | CZ14 | 1660 | Cap-kBTUh | (blank) | WinterOnly | [5 empty] | 1 | 0.00181 | 0.00181 | 0.773 | 0.539
NG-HVAC-Blr-HW-gt2500to10000kBtuh-95p0Ec-CndStd | MBT | New | cAVVG | CZ15 | 1040 | Cap-kBTUh | (blank) | WinterOnly | [5 empty] | 1 | 0.00096 | 0.00096 | 0.724 | 0.493
NG-HVAC-Blr-HW-gt2500to10000kBtuh-95p0Ec-CndStd | MBT | New | cAVVG | CZ16 | 2240 | Cap-kBTUh | (blank) | WinterOnly | [5 empty] | 1 | 0.00267 | 0.00267 | 0.904 | 0.593
NG-HVAC-Blr-HW-gt2500to10000kBtuh-95p0Ec-CndStd | MBT | New | cPVVG | CZ01 | 1410 | Cap-kBTUh | (blank) | WinterOnly | [5 empty] | 1 | 0.00071 | 0.00071 | 1.01 | 0.605
NG-HVAC-Blr-HW-gt2500to10000kBtuh-95p0Ec-CndStd | MBT | New | cPVVG | CZ02 | 1530 | Cap-kBTUh | (blank) | WinterOnly | [5 empty] | 1 | 0 | 0 | 0.819 | 0.519
NG-HVAC-Blr-HW-gt2500to10000kBtuh-95p0Ec-CndStd | MBT | New | cPVVG | CZ03 | 1350 | Cap-kBTUh | (blank) | WinterOnly | [5 empty] | 1 | 0 | 0 | 0.838 | 0.523
NG-HVAC-Blr-HW-gt2500to10000kBtuh-95p0Ec-CndStd | MBT | New | cPVVG | CZ04 | 1460 | Cap-kBTUh | (blank) | WinterOnly | [5 empty] | 1 | 0 | 0 | 0.748 | 0.486
NG-HVAC-Blr-HW-gt2500to10000kBtuh-95p0Ec-CndStd | MBT | New | cPVVG | CZ05 | 1280 | Cap-kBTUh | (blank) | WinterOnly | [5 empty] | 1 | 0 | 0 | 0.859 | 0.534
NG-HVAC-Blr-HW-gt2500to10000kBtuh-95p0Ec-CndStd | MBT | New | cPVVG | CZ06 | 1140 | Cap-kBTUh | (blank) | WinterOnly | [5 empty] | 1 | 0 | 0 | 0.795 | 0.501
NG-HVAC-Blr-HW-gt2500to10000kBtuh-95p0Ec-CndStd | MBT | New | cPVVG | CZ07 | 848 | Cap-kBTUh | (blank) | WinterOnly | [5 empty] | 1 | 0 | 0 | 0.91 | 0.546
NG-HVAC-Blr-HW-gt2500to10000kBtuh-95p0Ec-CndStd | MBT | New | cPVVG | CZ08 | 1150 | Cap-kBTUh | (blank) | WinterOnly | [5 empty] | 1 | 0 | 0 | 0.751 | 0.483
NG-HVAC-Blr-HW-gt2500to10000kBtuh-95p0Ec-CndStd | MBT | New | cPVVG | CZ09 | 1110 | Cap-kBTUh | (blank) | WinterOnly | [5 empty] | 1 | 0 | 0 | 0.769 | 0.492
NG-HVAC-Blr-HW-gt2500to10000kBtuh-95p0Ec-CndStd | MBT | New | cPVVG | CZ10 | 1170 | Cap-kBTUh | (blank) | WinterOnly | [5 empty] | 1 | 0.00085 | 0.00085 | 0.786 | 0.504
NG-HVAC-Blr-HW-gt2500to10000kBtuh-95p0Ec-CndStd | MBT | New | cPVVG | CZ11 | 1530 | Cap-kBTUh | (blank) | WinterOnly | [5 empty] | 1 | 0 | 0 | 0.789 | 0.51
NG-HVAC-Blr-HW-gt2500to10000kBtuh-95p0Ec-CndStd | MBT | New | cPVVG | CZ12 | 1580 | Cap-kBTUh | (blank) | WinterOnly | [5 empty] | 1 | 0.00063 | 0.00063 | 0.768 | 0.499
NG-HVAC-Blr-HW-gt2500to10000kBtuh-95p0Ec-CndStd | MBT | New | cPVVG | CZ13 | 1520 | Cap-kBTUh | (blank) | WinterOnly | [5 empty] | 1 | 0 | 0 | 0.753 | 0.494
NG-HVAC-Blr-HW-gt2500to10000kBtuh-95p0Ec-CndStd | MBT | New | cPVVG | CZ14 | 1750 | Cap-kBTUh | (blank) | WinterOnly | [5 empty] | 1 | 0 | 0 | 0.745 | 0.497
NG-HVAC-Blr-HW-gt2500to10000kBtuh-95p0Ec-CndStd | MBT | New | cPVVG | CZ15 | 1080 | Cap-kBTUh | (blank) | WinterOnly | [5 empty] | 1 | 0 | 0 | 0.672 | 0.459
NG-HVAC-Blr-HW-gt2500to10000kBtuh-95p0Ec-CndStd | MBT | New | cPVVG | CZ16 | 2270 | Cap-kBTUh | (blank) | WinterOnly | [5 empty] | 1 | -0.00044 | -0.00044 | 0.896 | 0.557
NG-HVAC-Blr-HW-gt2500to10000kBtuh-95p0Ec-CndStd | MBT | New | cWVVG | CZ01 | 1390 | Cap-kBTUh | (blank) | WinterOnly | [5 empty] | 1 | 0.00289 | 0.00289 | 1.06 | 0.682
NG-HVAC-Blr-HW-gt2500to10000kBtuh-95p0Ec-CndStd | MBT | New | cWVVG | CZ02 | 1510 | Cap-kBTUh | (blank) | WinterOnly | [5 empty] | 1 | 0.00132 | 0.00132 | 0.837 | 0.564
NG-HVAC-Blr-HW-gt2500to10000kBtuh-95p0Ec-CndStd | MBT | New | cWVVG | CZ03 | 1330 | Cap-kBTUh | (blank) | WinterOnly | [5 empty] | 1 | 0.00151 | 0.00151 | 0.846 | 0.563
NG-HVAC-Blr-HW-gt2500to10000kBtuh-95p0Ec-CndStd | MBT | New | cWVVG | CZ04 | 1450 | Cap-kBTUh | (blank) | WinterOnly | [5 empty] | 1 | 0.00069 | 0.00069 | 0.754 | 0.52
NG-HVAC-Blr-HW-gt2500to10000kBtuh-95p0Ec-CndStd | MBT | New | cWVVG | CZ05 | 1250 | Cap-kBTUh | (blank) | WinterOnly | [5 empty] | 1 | 0.00159 | 0.00159 | 0.882 | 0.589
NG-HVAC-Blr-HW-gt2500to10000kBtuh-95p0Ec-CndStd | MBT | New | cWVVG | CZ06 | 1120 | Cap-kBTUh | (blank) | WinterOnly | [5 empty] | 1 | 0 | 0 | 0.795 | 0.533
NG-HVAC-Blr-HW-gt2500to10000kBtuh-95p0Ec-CndStd | MBT | New | cWVVG | CZ07 | 834 | Cap-kBTUh | (blank) | WinterOnly | [5 empty] | 1 | 0.0012 | 0.0012 | 0.915 | 0.585
NG-HVAC-Blr-HW-gt2500to10000kBtuh-95p0Ec-CndStd | MBT | New | cWVVG | CZ08 | 1120 | Cap-kBTUh | (blank) | WinterOnly | [5 empty] | 1 | 0.00089 | 0.00089 | 0.767 | 0.519
NG-HVAC-Blr-HW-gt2500to10000kBtuh-95p0Ec-CndStd | MBT | New | cWVVG | CZ09 | 1040 | Cap-kBTUh | (blank) | WinterOnly | [5 empty] | 1 | 0.00096 | 0.00096 | 0.816 | 0.544
NG-HVAC-Blr-HW-gt2500to10000kBtuh-95p0Ec-CndStd | MBT | New | cWVVG | CZ10 | 1120 | Cap-kBTUh | (blank) | WinterOnly | [5 empty] | 1 | 0.00179 | 0.00179 | 0.824 | 0.557
NG-HVAC-Blr-HW-gt2500to10000kBtuh-95p0Ec-CndStd | MBT | New | cWVVG | CZ11 | 1450 | Cap-kBTUh | (blank) | WinterOnly | [5 empty] | 1 | 0.00275 | 0.00275 | 0.832 | 0.569
NG-HVAC-Blr-HW-gt2500to10000kBtuh-95p0Ec-CndStd | MBT | New | cWVVG | CZ12 | 1530 | Cap-kBTUh | (blank) | WinterOnly | [5 empty] | 1 | 0.00065 | 0.00065 | 0.791 | 0.543
NG-HVAC-Blr-HW-gt2500to10000kBtuh-95p0Ec-CndStd | MBT | New | cWVVG | CZ13 | 1440 | Cap-kBTUh | (blank) | WinterOnly | [5 empty] | 1 | 0.00139 | 0.00139 | 0.789 | 0.544
NG-HVAC-Blr-HW-gt2500to10000kBtuh-95p0Ec-CndStd | MBT | New | cWVVG | CZ14 | 1660 | Cap-kBTUh | (blank) | WinterOnly | [5 empty] | 1 | 0.00121 | 0.00121 | 0.773 | 0.539
NG-HVAC-Blr-HW-gt2500to10000kBtuh-95p0Ec-CndStd | MBT | New | cWVVG | CZ15 | 1040 | Cap-kBTUh | (blank) | WinterOnly | [5 empty] | 1 | 0.00096 | 0.00096 | 0.724 | 0.493
NG-HVAC-Blr-HW-gt2500to10000kBtuh-95p0Ec-CndStd | MBT | New | cWVVG | CZ16 | 2240 | Cap-kBTUh | (blank) | WinterOnly | [5 empty] | 1 | 0.00267 | 0.00267 | 0.904 | 0.593
NG-HVAC-Blr-HW-gt2500to10000kBtuh-95p0Ec-CndStd | MBT | Rec | cAVVG | CZ01 | 1330 | Cap-kBTUh | (blank) | WinterOnly | [5 empty] | 1 | -0.00037 | -0.00037 | 0.853 | 0.485
NG-HVAC-Blr-HW-gt2500to10000kBtuh-95p0Ec-CndStd | MBT | Rec | cAVVG | CZ02 | 1460 | Cap-kBTUh | (blank) | WinterOnly | [5 empty] | 1 | 0 | 0 | 0.692 | 0.423
NG-HVAC-Blr-HW-gt2500to10000kBtuh-95p0Ec-CndStd | MBT | Rec | cAVVG | CZ03 | 1260 | Cap-kBTUh | (blank) | WinterOnly | [5 empty] | 1 | 0.00019 | 0.00019 | 0.713 | 0.43
NG-HVAC-Blr-HW-gt2500to10000kBtuh-95p0Ec-CndStd | MBT | Rec | cAVVG | CZ04 | 1400 | Cap-kBTUh | (blank) | WinterOnly | [5 empty] | 1 | 0.00054 | 0.00054 | 0.632 | 0.401
NG-HVAC-Blr-HW-gt2500to10000kBtuh-95p0Ec-CndStd | MBT | Rec | cAVVG | CZ05 | 1220 | Cap-kBTUh | (blank) | WinterOnly | [5 empty] | 1 | 0 | 0 | 0.722 | 0.435
NG-HVAC-Blr-HW-gt2500to10000kBtuh-95p0Ec-CndStd | MBT | Rec | cAVVG | CZ06 | 1080 | Cap-kBTUh | (blank) | WinterOnly | [5 empty] | 1 | 0.0007 | 0.0007 | 0.676 | 0.417
NG-HVAC-Blr-HW-gt2500to10000kBtuh-95p0Ec-CndStd | MBT | Rec | cAVVG | CZ07 | 814 | Cap-kBTUh | (blank) | WinterOnly | [5 empty] | 1 | 0.00123 | 0.00123 | 0.792 | 0.468
NG-HVAC-Blr-HW-gt2500to10000kBtuh-95p0Ec-CndStd | MBT | Rec | cAVVG | CZ08 | 1080 | Cap-kBTUh | (blank) | WinterOnly | [5 empty] | 1 | 0.00583 | 0.00583 | 0.652 | 0.406
NG-HVAC-Blr-HW-gt2500to10000kBtuh-95p0Ec-CndStd | MBT | Rec | cAVVG | CZ09 | 1040 | Cap-kBTUh | (blank) | WinterOnly | [5 empty] | 1 | -0.00335 | -0.00335 | 0.684 | 0.418
NG-HVAC-Blr-HW-gt2500to10000kBtuh-95p0Ec-CndStd | MBT | Rec | cAVVG | CZ10 | 1100 | Cap-kBTUh | (blank) | WinterOnly | [5 empty] | 1 | 0 | 0 | 0.68 | 0.419
NG-HVAC-Blr-HW-gt2500to10000kBtuh-95p0Ec-CndStd | MBT | Rec | cAVVG | CZ11 | 1370 | Cap-kBTUh | (blank) | WinterOnly | [5 empty] | 1 | 0.0043 | 0.0043 | 0.689 | 0.426
NG-HVAC-Blr-HW-gt2500to10000kBtuh-95p0Ec-CndStd | MBT | Rec | cAVVG | CZ12 | 1450 | Cap-kBTUh | (blank) | WinterOnly | [5 empty] | 1 | 0.00053 | 0.00053 | 0.662 | 0.413
NG-HVAC-Blr-HW-gt2500to10000kBtuh-95p0Ec-CndStd | MBT | Rec | cAVVG | CZ13 | 1380 | Cap-kBTUh | (blank) | WinterOnly | [5 empty] | 1 | 0 | 0 | 0.652 | 0.41
NG-HVAC-Blr-HW-gt2500to10000kBtuh-95p0Ec-CndStd | MBT | Rec | cAVVG | CZ14 | 1600 | Cap-kBTUh | (blank) | WinterOnly | [5 empty] | 1 | 0 | 0 | 0.634 | 0.403
NG-HVAC-Blr-HW-gt2500to10000kBtuh-95p0Ec-CndStd | MBT | Rec | cAVVG | CZ15 | 1090 | Cap-kBTUh | (blank) | WinterOnly | [5 empty] | 1 | -0.00172 | -0.00172 | 0.608 | 0.389
NG-HVAC-Blr-HW-gt2500to10000kBtuh-95p0Ec-CndStd | MBT | Rec | cAVVG | CZ16 | 2190 | Cap-kBTUh | (blank) | WinterOnly | [5 empty] | 1 | -0.00172 | -0.00172 | 0.744 | 0.441
NG-HVAC-Blr-HW-gt2500to10000kBtuh-95p0Ec-CndStd | MBT | Rec | cPVVG | CZ01 | 1360 | Cap-kBTUh | (blank) | WinterOnly | [5 empty] | 1 | -0.00922 | -0.00922 | 0.872 | 0.471
NG-HVAC-Blr-HW-gt2500to10000kBtuh-95p0Ec-CndStd | MBT | Rec | cPVVG | CZ02 | 1470 | Cap-kBTUh | (blank) | WinterOnly | [5 empty] | 1 | -0.00256 | -0.00256 | 0.712 | 0.415
NG-HVAC-Blr-HW-gt2500to10000kBtuh-95p0Ec-CndStd | MBT | Rec | cPVVG | CZ03 | 1290 | Cap-kBTUh | (blank) | WinterOnly | [5 empty] | 1 | -0.00233 | -0.00233 | 0.743 | 0.426
NG-HVAC-Blr-HW-gt2500to10000kBtuh-95p0Ec-CndStd | MBT | Rec | cPVVG | CZ04 | 1400 | Cap-kBTUh | (blank) | WinterOnly | [5 empty] | 1 | -0.00071 | -0.00071 | 0.658 | 0.396
NG-HVAC-Blr-HW-gt2500to10000kBtuh-95p0Ec-CndStd | MBT | Rec | cPVVG | CZ05 | 1250 | Cap-kBTUh | (blank) | WinterOnly | [5 empty] | 1 | -0.00622 | -0.00622 | 0.744 | 0.423
NG-HVAC-Blr-HW-gt2500to10000kBtuh-95p0Ec-CndStd | MBT | Rec | cPVVG | CZ06 | 1100 | Cap-kBTUh | (blank) | WinterOnly | [5 empty] | 1 | -0.00182 | -0.00182 | 0.702 | 0.41
NG-HVAC-Blr-HW-gt2500to10000kBtuh-95p0Ec-CndStd | MBT | Rec | cPVVG | CZ07 | 828 | Cap-kBTUh | (blank) | WinterOnly | [5 empty] | 1 | -0.00121 | -0.00121 | 0.807 | 0.447
NG-HVAC-Blr-HW-gt2500to10000kBtuh-95p0Ec-CndStd | MBT | Rec | cPVVG | CZ08 | 1110 | Cap-kBTUh | (blank) | WinterOnly | [5 empty] | 1 | -0.00112 | -0.00112 | 0.661 | 0.394
NG-HVAC-Blr-HW-gt2500to10000kBtuh-95p0Ec-CndStd | MBT | Rec | cPVVG | CZ09 | 1100 | Cap-kBTUh | (blank) | WinterOnly | [5 empty] | 1 | -0.00068 | -0.00068 | 0.667 | 0.396
NG-HVAC-Blr-HW-gt2500to10000kBtuh-95p0Ec-CndStd | MBT | Rec | cPVVG | CZ10 | 1160 | Cap-kBTUh | (blank) | WinterOnly | [5 empty] | 1 | -0.00389 | -0.00389 | 0.678 | 0.401
NG-HVAC-Blr-HW-gt2500to10000kBtuh-95p0Ec-CndStd | MBT | Rec | cPVVG | CZ11 | 1450 | Cap-kBTUh | (blank) | WinterOnly | [5 empty] | 1 | -0.00484 | -0.00484 | 0.684 | 0.405
NG-HVAC-Blr-HW-gt2500to10000kBtuh-95p0Ec-CndStd | MBT | Rec | cPVVG | CZ12 | 1500 | Cap-kBTUh | (blank) | WinterOnly | [5 empty] | 1 | -0.00149 | -0.00149 | 0.674 | 0.403
NG-HVAC-Blr-HW-gt2500to10000kBtuh-95p0Ec-CndStd | MBT | Rec | cPVVG | CZ13 | 1470 | Cap-kBTUh | (blank) | WinterOnly | [5 empty] | 1 | -0.00273 | -0.00273 | 0.654 | 0.397
NG-HVAC-Blr-HW-gt2500to10000kBtuh-95p0Ec-CndStd | MBT | Rec | cPVVG | CZ14 | 1700 | Cap-kBTUh | (blank) | WinterOnly | [5 empty] | 1 | -0.00236 | -0.00236 | 0.637 | 0.392
NG-HVAC-Blr-HW-gt2500to10000kBtuh-95p0Ec-CndStd | MBT | Rec | cPVVG | CZ15 | 1080 | Cap-kBTUh | (blank) | WinterOnly | [5 empty] | 1 | 0 | 0 | 0.579 | 0.372
NG-HVAC-Blr-HW-gt2500to10000kBtuh-95p0Ec-CndStd | MBT | Rec | cPVVG | CZ16 | 2220 | Cap-kBTUh | (blank) | WinterOnly | [5 empty] | 1 | -0.00925 | -0.00925 | 0.769 | 0.437
NG-HVAC-Blr-HW-gt2500to10000kBtuh-95p0Ec-CndStd | MBT | Rec | cWVVG | CZ01 | 1330 | Cap-kBTUh | (blank) | WinterOnly | [5 empty] | 1 | -0.00037 | -0.00037 | 0.853 | 0.485
NG-HVAC-Blr-HW-gt2500to10000kBtuh-95p0Ec-CndStd | MBT | Rec | cWVVG | CZ02 | 1460 | Cap-kBTUh | (blank) | WinterOnly | [5 empty] | 1 | 0 | 0 | 0.692 | 0.423
NG-HVAC-Blr-HW-gt2500to10000kBtuh-95p0Ec-CndStd | MBT | Rec | cWVVG | CZ03 | 1260 | Cap-kBTUh | (blank) | WinterOnly | [5 empty] | 1 | 0.00019 | 0.00019 | 0.713 | 0.43
NG-HVAC-Blr-HW-gt2500to10000kBtuh-95p0Ec-CndStd | MBT | Rec | cWVVG | CZ04 | 1400 | Cap-kBTUh | (blank) | WinterOnly | [5 empty] | 1 | 0.00017 | 0.00017 | 0.632 | 0.401
NG-HVAC-Blr-HW-gt2500to10000kBtuh-95p0Ec-CndStd | MBT | Rec | cWVVG | CZ05 | 1220 | Cap-kBTUh | (blank) | WinterOnly | [5 empty] | 1 | 0 | 0 | 0.722 | 0.435
NG-HVAC-Blr-HW-gt2500to10000kBtuh-95p0Ec-CndStd | MBT | Rec | cWVVG | CZ06 | 1080 | Cap-kBTUh | (blank) | WinterOnly | [5 empty] | 1 | 0.00047 | 0.00047 | 0.676 | 0.417
NG-HVAC-Blr-HW-gt2500to10000kBtuh-95p0Ec-CndStd | MBT | Rec | cWVVG | CZ07 | 814 | Cap-kBTUh | (blank) | WinterOnly | [5 empty] | 1 | 0 | 0 | 0.792 | 0.468
NG-HVAC-Blr-HW-gt2500to10000kBtuh-95p0Ec-CndStd | MBT | Rec | cWVVG | CZ08 | 1080 | Cap-kBTUh | (blank) | WinterOnly | [5 empty] | 1 | 0.00548 | 0.00548 | 0.652 | 0.406
NG-HVAC-Blr-HW-gt2500to10000kBtuh-95p0Ec-CndStd | MBT | Rec | cWVVG | CZ09 | 1040 | Cap-kBTUh | (blank) | WinterOnly | [5 empty] | 1 | -0.00648 | -0.00648 | 0.684 | 0.418
NG-HVAC-Blr-HW-gt2500to10000kBtuh-95p0Ec-CndStd | MBT | Rec | cWVVG | CZ10 | 1100 | Cap-kBTUh | (blank) | WinterOnly | [5 empty] | 1 | 0.00047 | 0.00047 | 0.68 | 0.419
NG-HVAC-Blr-HW-gt2500to10000kBtuh-95p0Ec-CndStd | MBT | Rec | cWVVG | CZ11 | 1370 | Cap-kBTUh | (blank) | WinterOnly | [5 empty] | 1 | 0.00288 | 0.00288 | 0.687 | 0.424
NG-HVAC-Blr-HW-gt2500to10000kBtuh-95p0Ec-CndStd | MBT | Rec | cWVVG | CZ12 | 1450 | Cap-kBTUh | (blank) | WinterOnly | [5 empty] | 1 | 0 | 0 | 0.662 | 0.413
NG-HVAC-Blr-HW-gt2500to10000kBtuh-95p0Ec-CndStd | MBT | Rec | cWVVG | CZ13 | 1380 | Cap-kBTUh | (blank) | WinterOnly | [5 empty] | 1 | 0.00055 | 0.00055 | 0.652 | 0.41
NG-HVAC-Blr-HW-gt2500to10000kBtuh-95p0Ec-CndStd | MBT | Rec | cWVVG | CZ14 | 1600 | Cap-kBTUh | (blank) | WinterOnly | [5 empty] | 1 | 0 | 0 | 0.634 | 0.403
NG-HVAC-Blr-HW-gt2500to10000kBtuh-95p0Ec-CndStd | MBT | Rec | cWVVG | CZ15 | 1090 | Cap-kBTUh | (blank) | WinterOnly | [5 empty] | 1 | -0.00484 | -0.00484 | 0.608 | 0.389
NG-HVAC-Blr-HW-gt2500to10000kBtuh-95p0Ec-CndStd | MBT | Rec | cWVVG | CZ16 | 2190 | Cap-kBTUh | (blank) | WinterOnly | [5 empty] | 1 | -0.00183 | -0.00183 | 0.744 | 0.441
NG-HVAC-Blr-HW-gt2500to10000kBtuh-95p0Ec-CndStd | MBT | Ex | cAVVG | CZ01 | 1790 | Cap-kBTUh | (blank) | WinterOnly | [5 empty] | 1 | 0.0488 | 0.0488 | 1.23 | 0.685
NG-HVAC-Blr-HW-gt2500to10000kBtuh-95p0Ec-CndStd | MBT | Ex | cAVVG | CZ02 | 1940 | Cap-kBTUh | (blank) | WinterOnly | [5 empty] | 1 | 0.242 | 0.242 | 1.09 | 0.676
NG-HVAC-Blr-HW-gt2500to10000kBtuh-95p0Ec-CndStd | MBT | Ex | cAVVG | CZ03 | 1780 | Cap-kBTUh | (blank) | WinterOnly | [5 empty] | 1 | 0.243 | 0.243 | 1.19 | 0.762
NG-HVAC-Blr-HW-gt2500to10000kBtuh-95p0Ec-CndStd | MBT | Ex | cAVVG | CZ04 | 1970 | Cap-kBTUh | (blank) | WinterOnly | [5 empty] | 1 | 0.296 | 0.296 | 1.02 | 0.658
NG-HVAC-Blr-HW-gt2500to10000kBtuh-95p0Ec-CndStd | MBT | Ex | cAVVG | CZ05 | 1740 | Cap-kBTUh | (blank) | WinterOnly | [5 empty] | 1 | 0.233 | 0.233 | 1.12 | 0.704
NG-HVAC-Blr-HW-gt2500to10000kBtuh-95p0Ec-CndStd | MBT | Ex | cAVVG | CZ06 | 1590 | Cap-kBTUh | (blank) | WinterOnly | [5 empty] | 1 | 0.397 | 0.397 | 1.09 | 0.713
NG-HVAC-Blr-HW-gt2500to10000kBtuh-95p0Ec-CndStd | MBT | Ex | cAVVG | CZ07 | 1210 | Cap-kBTUh | (blank) | WinterOnly | [5 empty] | 1 | 0.405 | 0.405 | 1.28 | 0.822
NG-HVAC-Blr-HW-gt2500to10000kBtuh-95p0Ec-CndStd | MBT | Ex | cAVVG | CZ08 | 1570 | Cap-kBTUh | (blank) | WinterOnly | [5 empty] | 1 | 0.515 | 0.515 | 1.07 | 0.707
NG-HVAC-Blr-HW-gt2500to10000kBtuh-95p0Ec-CndStd | MBT | Ex | cAVVG | CZ09 | 1520 | Cap-kBTUh | (blank) | WinterOnly | [5 empty] | 1 | 0.515 | 0.515 | 1.12 | 0.727
NG-HVAC-Blr-HW-gt2500to10000kBtuh-95p0Ec-CndStd | MBT | Ex | cAVVG | CZ10 | 1390 | Cap-kBTUh | (blank) | WinterOnly | [5 empty] | 1 | 0.491 | 0.491 | 1.17 | 0.755
NG-HVAC-Blr-HW-gt2500to10000kBtuh-95p0Ec-CndStd | MBT | Ex | cAVVG | CZ11 | 1830 | Cap-kBTUh | (blank) | WinterOnly | [5 empty] | 1 | 0.379 | 0.379 | 1.06 | 0.66
NG-HVAC-Blr-HW-gt2500to10000kBtuh-95p0Ec-CndStd | MBT | Ex | cAVVG | CZ12 | 1940 | Cap-kBTUh | (blank) | WinterOnly | [5 empty] | 1 | 0.305 | 0.305 | 1.04 | 0.658
NG-HVAC-Blr-HW-gt2500to10000kBtuh-95p0Ec-CndStd | MBT | Ex | cAVVG | CZ13 | 1840 | Cap-kBTUh | (blank) | WinterOnly | [5 empty] | 1 | 0.382 | 0.382 | 0.991 | 0.627
NG-HVAC-Blr-HW-gt2500to10000kBtuh-95p0Ec-CndStd | MBT | Ex | cAVVG | CZ14 | 2090 | Cap-kBTUh | (blank) | WinterOnly | [5 empty] | 1 | 0.275 | 0.275 | 0.976 | 0.617
NG-HVAC-Blr-HW-gt2500to10000kBtuh-95p0Ec-CndStd | MBT | Ex | cAVVG | CZ15 | 1270 | Cap-kBTUh | (blank) | WinterOnly | [5 empty] | 1 | 0.93 | 0.93 | 1.18 | 0.798
NG-HVAC-Blr-HW-gt2500to10000kBtuh-95p0Ec-CndStd | MBT | Ex | cAVVG | CZ16 | 2690 | Cap-kBTUh | (blank) | WinterOnly | [5 empty] | 1 | 0.0811 | 0.0811 | 1.08 | 0.591
NG-HVAC-Blr-HW-gt2500to10000kBtuh-95p0Ec-CndStd | MBT | Ex | cPVVG | CZ01 | 1810 | Cap-kBTUh | (blank) | WinterOnly | [5 empty] | 1 | 0.0317 | 0.0317 | 1.24 | 0.67
NG-HVAC-Blr-HW-gt2500to10000kBtuh-95p0Ec-CndStd | MBT | Ex | cPVVG | CZ02 | 1950 | Cap-kBTUh | (blank) | WinterOnly | [5 empty] | 1 | 0.144 | 0.144 | 1.09 | 0.659
NG-HVAC-Blr-HW-gt2500to10000kBtuh-95p0Ec-CndStd | MBT | Ex | cPVVG | CZ03 | 1800 | Cap-kBTUh | (blank) | WinterOnly | [5 empty] | 1 | 0.132 | 0.132 | 1.2 | 0.747
NG-HVAC-Blr-HW-gt2500to10000kBtuh-95p0Ec-CndStd | MBT | Ex | cPVVG | CZ04 | 1970 | Cap-kBTUh | (blank) | WinterOnly | [5 empty] | 1 | 0.18 | 0.18 | 1.02 | 0.645
NG-HVAC-Blr-HW-gt2500to10000kBtuh-95p0Ec-CndStd | MBT | Ex | cPVVG | CZ05 | 1760 | Cap-kBTUh | (blank) | WinterOnly | [5 empty] | 1 | 0.146 | 0.146 | 1.13 | 0.69
NG-HVAC-Blr-HW-gt2500to10000kBtuh-95p0Ec-CndStd | MBT | Ex | cPVVG | CZ06 | 1610 | Cap-kBTUh | (blank) | WinterOnly | [5 empty] | 1 | 0.266 | 0.266 | 1.1 | 0.699
NG-HVAC-Blr-HW-gt2500to10000kBtuh-95p0Ec-CndStd | MBT | Ex | cPVVG | CZ07 | 1220 | Cap-kBTUh | (blank) | WinterOnly | [5 empty] | 1 | 0.29 | 0.29 | 1.28 | 0.799
NG-HVAC-Blr-HW-gt2500to10000kBtuh-95p0Ec-CndStd | MBT | Ex | cPVVG | CZ08 | 1580 | Cap-kBTUh | (blank) | WinterOnly | [5 empty] | 1 | 0.327 | 0.327 | 1.07 | 0.691
NG-HVAC-Blr-HW-gt2500to10000kBtuh-95p0Ec-CndStd | MBT | Ex | cPVVG | CZ09 | 1570 | Cap-kBTUh | (blank) | WinterOnly | [5 empty] | 1 | 0.379 | 0.379 | 1.13 | 0.719
NG-HVAC-Blr-HW-gt2500to10000kBtuh-95p0Ec-CndStd | MBT | Ex | cPVVG | CZ10 | 1420 | Cap-kBTUh | (blank) | WinterOnly | [5 empty] | 1 | 0.367 | 0.367 | 1.17 | 0.732
NG-HVAC-Blr-HW-gt2500to10000kBtuh-95p0Ec-CndStd | MBT | Ex | cPVVG | CZ11 | 1890 | Cap-kBTUh | (blank) | WinterOnly | [5 empty] | 1 | 0.278 | 0.278 | 1.07 | 0.645
NG-HVAC-Blr-HW-gt2500to10000kBtuh-95p0Ec-CndStd | MBT | Ex | cPVVG | CZ12 | 1980 | Cap-kBTUh | (blank) | WinterOnly | [5 empty] | 1 | 0.206 | 0.206 | 1.04 | 0.642
NG-HVAC-Blr-HW-gt2500to10000kBtuh-95p0Ec-CndStd | MBT | Ex | cPVVG | CZ13 | 1900 | Cap-kBTUh | (blank) | WinterOnly | [5 empty] | 1 | 0.263 | 0.263 | 1 | 0.614
NG-HVAC-Blr-HW-gt2500to10000kBtuh-95p0Ec-CndStd | MBT | Ex | cPVVG | CZ14 | 2160 | Cap-kBTUh | (blank) | WinterOnly | [5 empty] | 1 | 0.289 | 0.289 | 0.986 | 0.61
NG-HVAC-Blr-HW-gt2500to10000kBtuh-95p0Ec-CndStd | MBT | Ex | cPVVG | CZ15 | 1360 | Cap-kBTUh | (blank) | WinterOnly | [5 empty] | 1 | 0.985 | 0.985 | 1.19 | 0.829
NG-HVAC-Blr-HW-gt2500to10000kBtuh-95p0Ec-CndStd | MBT | Ex | cPVVG | CZ16 | 2710 | Cap-kBTUh | (blank) | WinterOnly | [5 empty] | 1 | 0.0604 | 0.0604 | 1.1 | 0.585
NG-HVAC-Blr-HW-gt2500to10000kBtuh-95p0Ec-CndStd | MBT | Ex | cWVVG | CZ01 | 1790 | Cap-kBTUh | (blank) | WinterOnly | [5 empty] | 1 | 0.0391 | 0.0391 | 1.23 | 0.685
NG-HVAC-Blr-HW-gt2500to10000kBtuh-95p0Ec-CndStd | MBT | Ex | cWVVG | CZ02 | 1940 | Cap-kBTUh | (blank) | WinterOnly | [5 empty] | 1 | 0.149 | 0.149 | 1.09 | 0.676
NG-HVAC-Blr-HW-gt2500to10000kBtuh-95p0Ec-CndStd | MBT | Ex | cWVVG | CZ03 | 1780 | Cap-kBTUh | (blank) | WinterOnly | [5 empty] | 1 | 0.218 | 0.218 | 1.19 | 0.762
NG-HVAC-Blr-HW-gt2500to10000kBtuh-95p0Ec-CndStd | MBT | Ex | cWVVG | CZ04 | 1970 | Cap-kBTUh | (blank) | WinterOnly | [5 empty] | 1 | 0.172 | 0.172 | 1.02 | 0.658
NG-HVAC-Blr-HW-gt2500to10000kBtuh-95p0Ec-CndStd | MBT | Ex | cWVVG | CZ05 | 1740 | Cap-kBTUh | (blank) | WinterOnly | [5 empty] | 1 | 0.182 | 0.182 | 1.12 | 0.704
NG-HVAC-Blr-HW-gt2500to10000kBtuh-95p0Ec-CndStd | MBT | Ex | cWVVG | CZ06 | 1590 | Cap-kBTUh | (blank) | WinterOnly | [5 empty] | 1 | 0.25 | 0.25 | 1.09 | 0.713
NG-HVAC-Blr-HW-gt2500to10000kBtuh-95p0Ec-CndStd | MBT | Ex | cWVVG | CZ07 | 1210 | Cap-kBTUh | (blank) | WinterOnly | [5 empty] | 1 | 0.303 | 0.303 | 1.28 | 0.822
NG-HVAC-Blr-HW-gt2500to10000kBtuh-95p0Ec-CndStd | MBT | Ex | cWVVG | CZ08 | 1570 | Cap-kBTUh | (blank) | WinterOnly | [5 empty] | 1 | 0.364 | 0.364 | 1.07 | 0.707
NG-HVAC-Blr-HW-gt2500to10000kBtuh-95p0Ec-CndStd | MBT | Ex | cWVVG | CZ09 | 1520 | Cap-kBTUh | (blank) | WinterOnly | [5 empty] | 1 | 0.308 | 0.308 | 1.12 | 0.727
NG-HVAC-Blr-HW-gt2500to10000kBtuh-95p0Ec-CndStd | MBT | Ex | cWVVG | CZ10 | 1390 | Cap-kBTUh | (blank) | WinterOnly | [5 empty] | 1 | 0.299 | 0.299 | 1.17 | 0.755
NG-HVAC-Blr-HW-gt2500to10000kBtuh-95p0Ec-CndStd | MBT | Ex | cWVVG | CZ11 | 1830 | Cap-kBTUh | (blank) | WinterOnly | [5 empty] | 1 | 0.247 | 0.247 | 1.06 | 0.66
NG-HVAC-Blr-HW-gt2500to10000kBtuh-95p0Ec-CndStd | MBT | Ex | cWVVG | CZ12 | 1940 | Cap-kBTUh | (blank) | WinterOnly | [5 empty] | 1 | 0.193 | 0.193 | 1.04 | 0.658
NG-HVAC-Blr-HW-gt2500to10000kBtuh-95p0Ec-CndStd | MBT | Ex | cWVVG | CZ13 | 1840 | Cap-kBTUh | (blank) | WinterOnly | [5 empty] | 1 | 0.233 | 0.233 | 0.991 | 0.627
NG-HVAC-Blr-HW-gt2500to10000kBtuh-95p0Ec-CndStd | MBT | Ex | cWVVG | CZ14 | 2090 | Cap-kBTUh | (blank) | WinterOnly | [5 empty] | 1 | 0.142 | 0.142 | 0.976 | 0.617
NG-HVAC-Blr-HW-gt2500to10000kBtuh-95p0Ec-CndStd | MBT | Ex | cWVVG | CZ15 | 1270 | Cap-kBTUh | (blank) | WinterOnly | [5 empty] | 1 | 0.416 | 0.416 | 1.18 | 0.798
NG-HVAC-Blr-HW-gt2500to10000kBtuh-95p0Ec-CndStd | MBT | Ex | cWVVG | CZ16 | 2690 | Cap-kBTUh | (blank) | WinterOnly | [5 empty] | 1 | 0.0697 | 0.0697 | 1.08 | 0.591
NG-HVAC-Blr-HW-gt2500to10000kBtuh-95p0Ec-CndStd | MBT | Old | cAVVG | CZ01 | 1950 | Cap-kBTUh | (blank) | WinterOnly | [5 empty] | 1 | 0.335 | 0.335 | 1.55 | 0.999
NG-HVAC-Blr-HW-gt2500to10000kBtuh-95p0Ec-CndStd | MBT | Old | cAVVG | CZ02 | 2210 | Cap-kBTUh | (blank) | WinterOnly | [5 empty] | 1 | 0.76 | 0.76 | 1.44 | 1
NG-HVAC-Blr-HW-gt2500to10000kBtuh-95p0Ec-CndStd | MBT | Old | cAVVG | CZ03 | 1930 | Cap-kBTUh | (blank) | WinterOnly | [5 empty] | 1 | 0.664 | 0.664 | 1.54 | 1.11
NG-HVAC-Blr-HW-gt2500to10000kBtuh-95p0Ec-CndStd | MBT | Old | cAVVG | CZ04 | 2150 | Cap-kBTUh | (blank) | WinterOnly | [5 empty] | 1 | 1.01 | 1.01 | 1.46 | 1.07
NG-HVAC-Blr-HW-gt2500to10000kBtuh-95p0Ec-CndStd | MBT | Old | cAVVG | CZ05 | 1890 | Cap-kBTUh | (blank) | WinterOnly | [5 empty] | 1 | 0.788 | 0.788 | 1.58 | 1.13
NG-HVAC-Blr-HW-gt2500to10000kBtuh-95p0Ec-CndStd | MBT | Old | cAVVG | CZ06 | 1530 | Cap-kBTUh | (blank) | WinterOnly | [5 empty] | 1 | 1.7 | 1.7 | 1.84 | 1.37
NG-HVAC-Blr-HW-gt2500to10000kBtuh-95p0Ec-CndStd | MBT | Old | cAVVG | CZ07 | 1250 | Cap-kBTUh | (blank) | WinterOnly | [5 empty] | 1 | 1.74 | 1.74 | 2.06 | 1.54
NG-HVAC-Blr-HW-gt2500to10000kBtuh-95p0Ec-CndStd | MBT | Old | cAVVG | CZ08 | 1560 | Cap-kBTUh | (blank) | WinterOnly | [5 empty] | 1 | 1.84 | 1.84 | 1.8 | 1.35
NG-HVAC-Blr-HW-gt2500to10000kBtuh-95p0Ec-CndStd | MBT | Old | cAVVG | CZ09 | 1590 | Cap-kBTUh | (blank) | WinterOnly | [5 empty] | 1 | 1.94 | 1.94 | 1.8 | 1.33
NG-HVAC-Blr-HW-gt2500to10000kBtuh-95p0Ec-CndStd | MBT | Old | cAVVG | CZ10 | 1740 | Cap-kBTUh | (blank) | WinterOnly | [5 empty] | 1 | 1.79 | 1.79 | 1.71 | 1.25
NG-HVAC-Blr-HW-gt2500to10000kBtuh-95p0Ec-CndStd | MBT | Old | cAVVG | CZ11 | 2120 | Cap-kBTUh | (blank) | WinterOnly | [5 empty] | 1 | 1.23 | 1.23 | 1.51 | 1.06
NG-HVAC-Blr-HW-gt2500to10000kBtuh-95p0Ec-CndStd | MBT | Old | cAVVG | CZ12 | 2190 | Cap-kBTUh | (blank) | WinterOnly | [5 empty] | 1 | 0.988 | 0.988 | 1.45 | 1.03
NG-HVAC-Blr-HW-gt2500to10000kBtuh-95p0Ec-CndStd | MBT | Old | cAVVG | CZ13 | 2130 | Cap-kBTUh | (blank) | WinterOnly | [5 empty] | 1 | 1.31 | 1.31 | 1.47 | 1.05
NG-HVAC-Blr-HW-gt2500to10000kBtuh-95p0Ec-CndStd | MBT | Old | cAVVG | CZ14 | 2330 | Cap-kBTUh | (blank) | WinterOnly | [5 empty] | 1 | 1.22 | 1.22 | 1.41 | 0.989
NG-HVAC-Blr-HW-gt2500to10000kBtuh-95p0Ec-CndStd | MBT | Old | cAVVG | CZ15 | 1450 | Cap-kBTUh | (blank) | WinterOnly | [5 empty] | 1 | 3.18 | 3.18 | 1.94 | 1.46
NG-HVAC-Blr-HW-gt2500to10000kBtuh-95p0Ec-CndStd | MBT | Old | cAVVG | CZ16 | 2870 | Cap-kBTUh | (blank) | WinterOnly | [5 empty] | 1 | 0.415 | 0.415 | 1.42 | 0.851
NG-HVAC-Blr-HW-gt2500to10000kBtuh-95p0Ec-CndStd | MBT | Old | cPVVG | CZ01 | 1960 | Cap-kBTUh | (blank) | WinterOnly | [5 empty] | 1 | 0.249 | 0.249 | 1.53 | 0.98
NG-HVAC-Blr-HW-gt2500to10000kBtuh-95p0Ec-CndStd | MBT | Old | cPVVG | CZ02 | 2190 | Cap-kBTUh | (blank) | WinterOnly | [5 empty] | 1 | 0.496 | 0.496 | 1.4 | 0.974
NG-HVAC-Blr-HW-gt2500to10000kBtuh-95p0Ec-CndStd | MBT | Old | cPVVG | CZ03 | 1930 | Cap-kBTUh | (blank) | WinterOnly | [5 empty] | 1 | 0.445 | 0.445 | 1.5 | 1.08
NG-HVAC-Blr-HW-gt2500to10000kBtuh-95p0Ec-CndStd | MBT | Old | cPVVG | CZ04 | 2120 | Cap-kBTUh | (blank) | WinterOnly | [5 empty] | 1 | 0.667 | 0.667 | 1.42 | 1.04
NG-HVAC-Blr-HW-gt2500to10000kBtuh-95p0Ec-CndStd | MBT | Old | cPVVG | CZ05 | 1880 | Cap-kBTUh | (blank) | WinterOnly | [5 empty] | 1 | 0.537 | 0.537 | 1.54 | 1.1
NG-HVAC-Blr-HW-gt2500to10000kBtuh-95p0Ec-CndStd | MBT | Old | cPVVG | CZ06 | 1520 | Cap-kBTUh | (blank) | WinterOnly | [5 empty] | 1 | 1.21 | 1.21 | 1.78 | 1.32
NG-HVAC-Blr-HW-gt2500to10000kBtuh-95p0Ec-CndStd | MBT | Old | cPVVG | CZ07 | 1160 | Cap-kBTUh | (blank) | WinterOnly | [5 empty] | 1 | 1.31 | 1.31 | 2.12 | 1.57
NG-HVAC-Blr-HW-gt2500to10000kBtuh-95p0Ec-CndStd | MBT | Old | cPVVG | CZ08 | 1530 | Cap-kBTUh | (blank) | WinterOnly | [5 empty] | 1 | 1.35 | 1.35 | 1.75 | 1.31
NG-HVAC-Blr-HW-gt2500to10000kBtuh-95p0Ec-CndStd | MBT | Old | cPVVG | CZ09 | 1560 | Cap-kBTUh | (blank) | WinterOnly | [5 empty] | 1 | 1.42 | 1.42 | 1.8 | 1.33
NG-HVAC-Blr-HW-gt2500to10000kBtuh-95p0Ec-CndStd | MBT | Old | cPVVG | CZ10 | 1710 | Cap-kBTUh | (blank) | WinterOnly | [5 empty] | 1 | 1.26 | 1.26 | 1.67 | 1.22
NG-HVAC-Blr-HW-gt2500to10000kBtuh-95p0Ec-CndStd | MBT | Old | cPVVG | CZ11 | 2130 | Cap-kBTUh | (blank) | WinterOnly | [5 empty] | 1 | 0.92 | 0.92 | 1.48 | 1.04
NG-HVAC-Blr-HW-gt2500to10000kBtuh-95p0Ec-CndStd | MBT | Old | cPVVG | CZ12 | 2170 | Cap-kBTUh | (blank) | WinterOnly | [5 empty] | 1 | 0.711 | 0.711 | 1.42 | 1.01
NG-HVAC-Blr-HW-gt2500to10000kBtuh-95p0Ec-CndStd | MBT | Old | cPVVG | CZ13 | 2140 | Cap-kBTUh | (blank) | WinterOnly | [5 empty] | 1 | 0.97 | 0.97 | 1.44 | 1.03
NG-HVAC-Blr-HW-gt2500to10000kBtuh-95p0Ec-CndStd | MBT | Old | cPVVG | CZ14 | 2360 | Cap-kBTUh | (blank) | WinterOnly | [5 empty] | 1 | 0.93 | 0.93 | 1.38 | 0.972
NG-HVAC-Blr-HW-gt2500to10000kBtuh-95p0Ec-CndStd | MBT | Old | cPVVG | CZ15 | 1490 | Cap-kBTUh | (blank) | WinterOnly | [5 empty] | 1 | 2.87 | 2.87 | 2.05 | 1.55
NG-HVAC-Blr-HW-gt2500to10000kBtuh-95p0Ec-CndStd | MBT | Old | cPVVG | CZ16 | 2870 | Cap-kBTUh | (blank) | WinterOnly | [5 empty] | 1 | 0.279 | 0.279 | 1.39 | 0.832
NG-HVAC-Blr-HW-gt2500to10000kBtuh-95p0Ec-CndStd | MBT | Old | cWVVG | CZ01 | 1950 | Cap-kBTUh | (blank) | WinterOnly | [5 empty] | 1 | 0.334 | 0.334 | 1.55 | 0.999
NG-HVAC-Blr-HW-gt2500to10000kBtuh-95p0Ec-CndStd | MBT | Old | cWVVG | CZ02 | 2210 | Cap-kBTUh | (blank) | WinterOnly | [5 empty] | 1 | 0.544 | 0.544 | 1.44 | 1
NG-HVAC-Blr-HW-gt2500to10000kBtuh-95p0Ec-CndStd | MBT | Old | cWVVG | CZ03 | 1930 | Cap-kBTUh | (blank) | WinterOnly | [5 empty] | 1 | 0.608 | 0.608 | 1.54 | 1.11
NG-HVAC-Blr-HW-gt2500to10000kBtuh-95p0Ec-CndStd | MBT | Old | cWVVG | CZ04 | 2150 | Cap-kBTUh | (blank) | WinterOnly | [5 empty] | 1 | 0.828 | 0.828 | 1.46 | 1.07
NG-HVAC-Blr-HW-gt2500to10000kBtuh-95p0Ec-CndStd | MBT | Old | cWVVG | CZ05 | 1890 | Cap-kBTUh | (blank) | WinterOnly | [5 empty] | 1 | 0.76 | 0.76 | 1.58 | 1.13
NG-HVAC-Blr-HW-gt2500to10000kBtuh-95p0Ec-CndStd | MBT | Old | cWVVG | CZ06 | 1530 | Cap-kBTUh | (blank) | WinterOnly | [5 empty] | 1 | 1.44 | 1.44 | 1.84 | 1.37
NG-HVAC-Blr-HW-gt2500to10000kBtuh-95p0Ec-CndStd | MBT | Old | cWVVG | CZ07 | 1250 | Cap-kBTUh | (blank) | WinterOnly | [5 empty] | 1 | 1.49 | 1.49 | 2.06 | 1.54
NG-HVAC-Blr-HW-gt2500to10000kBtuh-95p0Ec-CndStd | MBT | Old | cWVVG | CZ08 | 1560 | Cap-kBTUh | (blank) | WinterOnly | [5 empty] | 1 | 1.32 | 1.32 | 1.8 | 1.35
NG-HVAC-Blr-HW-gt2500to10000kBtuh-95p0Ec-CndStd | MBT | Old | cWVVG | CZ09 | 1590 | Cap-kBTUh | (blank) | WinterOnly | [5 empty] | 1 | 1.62 | 1.62 | 1.8 | 1.33
NG-HVAC-Blr-HW-gt2500to10000kBtuh-95p0Ec-CndStd | MBT | Old | cWVVG | CZ10 | 1740 | Cap-kBTUh | (blank) | WinterOnly | [5 empty] | 1 | 1.46 | 1.46 | 1.71 | 1.25
NG-HVAC-Blr-HW-gt2500to10000kBtuh-95p0Ec-CndStd | MBT | Old | cWVVG | CZ11 | 2120 | Cap-kBTUh | (blank) | WinterOnly | [5 empty] | 1 | 0.998 | 0.998 | 1.51 | 1.06
NG-HVAC-Blr-HW-gt2500to10000kBtuh-95p0Ec-CndStd | MBT | Old | cWVVG | CZ12 | 2190 | Cap-kBTUh | (blank) | WinterOnly | [5 empty] | 1 | 0.721 | 0.721 | 1.45 | 1.03
NG-HVAC-Blr-HW-gt2500to10000kBtuh-95p0Ec-CndStd | MBT | Old | cWVVG | CZ13 | 2130 | Cap-kBTUh | (blank) | WinterOnly | [5 empty] | 1 | 0.951 | 0.951 | 1.47 | 1.05
NG-HVAC-Blr-HW-gt2500to10000kBtuh-95p0Ec-CndStd | MBT | Old | cWVVG | CZ14 | 2330 | Cap-kBTUh | (blank) | WinterOnly | [5 empty] | 1 | 0.957 | 0.957 | 1.41 | 0.989
NG-HVAC-Blr-HW-gt2500to10000kBtuh-95p0Ec-CndStd | MBT | Old | cWVVG | CZ15 | 1450 | Cap-kBTUh | (blank) | WinterOnly | [5 empty] | 1 | 2.16 | 2.16 | 1.94 | 1.46
NG-HVAC-Blr-HW-gt2500to10000kBtuh-95p0Ec-CndStd | MBT | Old | cWVVG | CZ16 | 2870 | Cap-kBTUh | (blank) | WinterOnly | [5 empty] | 1 | 0.377 | 0.377 | 1.42 | 0.851
NG-HVAC-Blr-HW-gt2500to10000kBtuh-95p0Ec-CndStd | Htl | New | cAVVG | CZ01 | 991 | Cap-kBTUh | (blank) | WinterOnly | [5 empty] | 1 | 0.00391 | 0.00391 | 1.96 | 1.21
NG-HVAC-Blr-HW-gt2500to10000kBtuh-95p0Ec-CndStd | Htl | New | cAVVG | CZ02 | 1110 | Cap-kBTUh | (blank) | WinterOnly | [5 empty] | 1 | 0.00096 | 0.00096 | 1.4 | 0.909
NG-HVAC-Blr-HW-gt2500to10000kBtuh-95p0Ec-CndStd | Htl | New | cAVVG | CZ03 | 993 | Cap-kBTUh | (blank) | WinterOnly | [5 empty] | 1 | 0.00151 | 0.00151 | 1.28 | 0.861
NG-HVAC-Blr-HW-gt2500to10000kBtuh-95p0Ec-CndStd | Htl | New | cAVVG | CZ04 | 1110 | Cap-kBTUh | (blank) | WinterOnly | [5 empty] | 1 | 0.00034 | 0.00034 | 1.1 | 0.753
NG-HVAC-Blr-HW-gt2500to10000kBtuh-95p0Ec-CndStd | Htl | New | cAVVG | CZ05 | 996 | Cap-kBTUh | (blank) | WinterOnly | [5 empty] | 1 | 0.00094 | 0.00094 | 1.26 | 0.848
NG-HVAC-Blr-HW-gt2500to10000kBtuh-95p0Ec-CndStd | Htl | New | cAVVG | CZ06 | 943 | Cap-kBTUh | (blank) | WinterOnly | [5 empty] | 1 | 0.00027 | 0.00027 | 0.926 | 0.669
NG-HVAC-Blr-HW-gt2500to10000kBtuh-95p0Ec-CndStd | Htl | New | cAVVG | CZ07 | 832 | Cap-kBTUh | (blank) | WinterOnly | [5 empty] | 1 | 0.00053 | 0.00053 | 0.919 | 0.672
NG-HVAC-Blr-HW-gt2500to10000kBtuh-95p0Ec-CndStd | Htl | New | cAVVG | CZ08 | 962 | Cap-kBTUh | (blank) | WinterOnly | [5 empty] | 1 | 0.00032 | 0.00032 | 0.875 | 0.633
NG-HVAC-Blr-HW-gt2500to10000kBtuh-95p0Ec-CndStd | Htl | New | cAVVG | CZ09 | 974 | Cap-kBTUh | (blank) | WinterOnly | [5 empty] | 1 | 6e-05 | 6e-05 | 0.932 | 0.661
NG-HVAC-Blr-HW-gt2500to10000kBtuh-95p0Ec-CndStd | Htl | New | cAVVG | CZ10 | 1010 | Cap-kBTUh | (blank) | WinterOnly | [5 empty] | 1 | 0.00099 | 0.00099 | 0.995 | 0.689
NG-HVAC-Blr-HW-gt2500to10000kBtuh-95p0Ec-CndStd | Htl | New | cAVVG | CZ11 | 1090 | Cap-kBTUh | (blank) | WinterOnly | [5 empty] | 1 | 0.00454 | 0.00454 | 1.28 | 0.834
NG-HVAC-Blr-HW-gt2500to10000kBtuh-95p0Ec-CndStd | Htl | New | cAVVG | CZ12 | 1130 | Cap-kBTUh | (blank) | WinterOnly | [5 empty] | 1 | 0.00139 | 0.00139 | 1.25 | 0.821
NG-HVAC-Blr-HW-gt2500to10000kBtuh-95p0Ec-CndStd | Htl | New | cAVVG | CZ13 | 1080 | Cap-kBTUh | (blank) | WinterOnly | [5 empty] | 1 | 0.00284 | 0.00284 | 1.14 | 0.752
NG-HVAC-Blr-HW-gt2500to10000kBtuh-95p0Ec-CndStd | Htl | New | cAVVG | CZ14 | 1190 | Cap-kBTUh | (blank) | WinterOnly | [5 empty] | 1 | 0.00079 | 0.00079 | 1.16 | 0.76
NG-HVAC-Blr-HW-gt2500to10000kBtuh-95p0Ec-CndStd | Htl | New | cAVVG | CZ15 | 995 | Cap-kBTUh | (blank) | WinterOnly | [5 empty] | 1 | 0.00101 | 0.00101 | 0.692 | 0.51
NG-HVAC-Blr-HW-gt2500to10000kBtuh-95p0Ec-CndStd | Htl | New | cAVVG | CZ16 | 1410 | Cap-kBTUh | (blank) | WinterOnly | [5 empty] | 1 | 0.00337 | 0.00337 | 1.66 | 1.01
NG-HVAC-Blr-HW-gt2500to10000kBtuh-95p0Ec-CndStd | Htl | New | cPVVG | CZ01 | 1110 | Cap-kBTUh | (blank) | WinterOnly | [5 empty] | 1 | 0.00079 | 0.00079 | 1.8 | 1.03
NG-HVAC-Blr-HW-gt2500to10000kBtuh-95p0Ec-CndStd | Htl | New | cPVVG | CZ02 | 1240 | Cap-kBTUh | (blank) | WinterOnly | [5 empty] | 1 | 0.0004 | 0.0004 | 1.39 | 0.881
NG-HVAC-Blr-HW-gt2500to10000kBtuh-95p0Ec-CndStd | Htl | New | cPVVG | CZ03 | 1080 | Cap-kBTUh | (blank) | WinterOnly | [5 empty] | 1 | 0.00081 | 0.00081 | 1.38 | 0.887
NG-HVAC-Blr-HW-gt2500to10000kBtuh-95p0Ec-CndStd | Htl | New | cPVVG | CZ04 | 1240 | Cap-kBTUh | (blank) | WinterOnly | [5 empty] | 1 | 0.00035 | 0.00035 | 1.19 | 0.81
NG-HVAC-Blr-HW-gt2500to10000kBtuh-95p0Ec-CndStd | Htl | New | cPVVG | CZ05 | 1080 | Cap-kBTUh | (blank) | WinterOnly | [5 empty] | 1 | -0.00029 | -0.00029 | 1.37 | 0.885
NG-HVAC-Blr-HW-gt2500to10000kBtuh-95p0Ec-CndStd | Htl | New | cPVVG | CZ06 | 871 | Cap-kBTUh | (blank) | WinterOnly | [5 empty] | 1 | 0 | 0 | 1.23 | 0.841
NG-HVAC-Blr-HW-gt2500to10000kBtuh-95p0Ec-CndStd | Htl | New | cPVVG | CZ07 | 649 | Cap-kBTUh | (blank) | WinterOnly | [5 empty] | 1 | 0.00173 | 0.00173 | 1.31 | 0.865
NG-HVAC-Blr-HW-gt2500to10000kBtuh-95p0Ec-CndStd | Htl | New | cPVVG | CZ08 | 864 | Cap-kBTUh | (blank) | WinterOnly | [5 empty] | 1 | 0.00029 | 0.00029 | 1.19 | 0.825
NG-HVAC-Blr-HW-gt2500to10000kBtuh-95p0Ec-CndStd | Htl | New | cPVVG | CZ09 | 879 | Cap-kBTUh | (blank) | WinterOnly | [5 empty] | 1 | 0.00085 | 0.00085 | 1.24 | 0.847
NG-HVAC-Blr-HW-gt2500to10000kBtuh-95p0Ec-CndStd | Htl | New | cPVVG | CZ10 | 939 | Cap-kBTUh | (blank) | WinterOnly | [5 empty] | 1 | 0.00133 | 0.00133 | 1.28 | 0.862
NG-HVAC-Blr-HW-gt2500to10000kBtuh-95p0Ec-CndStd | Htl | New | cPVVG | CZ11 | 1130 | Cap-kBTUh | (blank) | WinterOnly | [5 empty] | 1 | 0.00154 | 0.00154 | 1.42 | 0.896
NG-HVAC-Blr-HW-gt2500to10000kBtuh-95p0Ec-CndStd | Htl | New | cPVVG | CZ12 | 1240 | Cap-kBTUh | (blank) | WinterOnly | [5 empty] | 1 | 0.0004 | 0.0004 | 1.32 | 0.85
NG-HVAC-Blr-HW-gt2500to10000kBtuh-95p0Ec-CndStd | Htl | New | cPVVG | CZ13 | 1140 | Cap-kBTUh | (blank) | WinterOnly | [5 empty] | 1 | 0.00165 | 0.00165 | 1.31 | 0.852
NG-HVAC-Blr-HW-gt2500to10000kBtuh-95p0Ec-CndStd | Htl | New | cPVVG | CZ14 | 1330 | Cap-kBTUh | (blank) | WinterOnly | [5 empty] | 1 | -0.00066 | -0.00066 | 1.27 | 0.828
NG-HVAC-Blr-HW-gt2500to10000kBtuh-95p0Ec-CndStd | Htl | New | cPVVG | CZ15 | 934 | Cap-kBTUh | (blank) | WinterOnly | [5 empty] | 1 | 0.00107 | 0.00107 | 0.907 | 0.636
NG-HVAC-Blr-HW-gt2500to10000kBtuh-95p0Ec-CndStd | Htl | New | cPVVG | CZ16 | 1640 | Cap-kBTUh | (blank) | WinterOnly | [5 empty] | 1 | -0.00172 | -0.00172 | 1.57 | 0.918
NG-HVAC-Blr-HW-gt2500to10000kBtuh-95p0Ec-CndStd | Htl | New | cWVVG | CZ01 | 991 | Cap-kBTUh | (blank) | WinterOnly | [5 empty] | 1 | 0.00391 | 0.00391 | 1.96 | 1.22
NG-HVAC-Blr-HW-gt2500to10000kBtuh-95p0Ec-CndStd | Htl | New | cWVVG | CZ02 | 1110 | Cap-kBTUh | (blank) | WinterOnly | [5 empty] | 1 | 0.00096 | 0.00096 | 1.4 | 0.909
NG-HVAC-Blr-HW-gt2500to10000kBtuh-95p0Ec-CndStd | Htl | New | cWVVG | CZ03 | 993 | Cap-kBTUh | (blank) | WinterOnly | [5 empty] | 1 | 0.00151 | 0.00151 | 1.28 | 0.861
NG-HVAC-Blr-HW-gt2500to10000kBtuh-95p0Ec-CndStd | Htl | New | cWVVG | CZ04 | 1110 | Cap-kBTUh | (blank) | WinterOnly | [5 empty] | 1 | 0.00039 | 0.00039 | 1.1 | 0.753
NG-HVAC-Blr-HW-gt2500to10000kBtuh-95p0Ec-CndStd | Htl | New | cWVVG | CZ05 | 996 | Cap-kBTUh | (blank) | WinterOnly | [5 empty] | 1 | 0.001 | 0.001 | 1.26 | 0.848
NG-HVAC-Blr-HW-gt2500to10000kBtuh-95p0Ec-CndStd | Htl | New | cWVVG | CZ06 | 943 | Cap-kBTUh | (blank) | WinterOnly | [5 empty] | 1 | 0.0004 | 0.0004 | 0.926 | 0.669
NG-HVAC-Blr-HW-gt2500to10000kBtuh-95p0Ec-CndStd | Htl | New | cWVVG | CZ07 | 832 | Cap-kBTUh | (blank) | WinterOnly | [5 empty] | 1 | 0.00038 | 0.00038 | 0.919 | 0.672
NG-HVAC-Blr-HW-gt2500to10000kBtuh-95p0Ec-CndStd | Htl | New | cWVVG | CZ08 | 962 | Cap-kBTUh | (blank) | WinterOnly | [5 empty] | 1 | 0.00039 | 0.00039 | 0.875 | 0.633
NG-HVAC-Blr-HW-gt2500to10000kBtuh-95p0Ec-CndStd | Htl | New | cWVVG | CZ09 | 974 | Cap-kBTUh | (blank) | WinterOnly | [5 empty] | 1 | 0.00019 | 0.00019 | 0.932 | 0.661
NG-HVAC-Blr-HW-gt2500to10000kBtuh-95p0Ec-CndStd | Htl | New | cWVVG | CZ10 | 1010 | Cap-kBTUh | (blank) | WinterOnly | [5 empty] | 1 | 0.00105 | 0.00105 | 0.995 | 0.689
NG-HVAC-Blr-HW-gt2500to10000kBtuh-95p0Ec-CndStd | Htl | New | cWVVG | CZ11 | 1090 | Cap-kBTUh | (blank) | WinterOnly | [5 empty] | 1 | 0.00436 | 0.00436 | 1.28 | 0.834
NG-HVAC-Blr-HW-gt2500to10000kBtuh-95p0Ec-CndStd | Htl | New | cWVVG | CZ12 | 1130 | Cap-kBTUh | (blank) | WinterOnly | [5 empty] | 1 | 0.00155 | 0.00155 | 1.25 | 0.821
NG-HVAC-Blr-HW-gt2500to10000kBtuh-95p0Ec-CndStd | Htl | New | cWVVG | CZ13 | 1080 | Cap-kBTUh | (blank) | WinterOnly | [5 empty] | 1 | 0.00301 | 0.00301 | 1.14 | 0.752
NG-HVAC-Blr-HW-gt2500to10000kBtuh-95p0Ec-CndStd | Htl | New | cWVVG | CZ14 | 1190 | Cap-kBTUh | (blank) | WinterOnly | [5 empty] | 1 | 0.00063 | 0.00063 | 1.16 | 0.76
NG-HVAC-Blr-HW-gt2500to10000kBtuh-95p0Ec-CndStd | Htl | New | cWVVG | CZ15 | 995 | Cap-kBTUh | (blank) | WinterOnly | [5 empty] | 1 | 0.00038 | 0.00038 | 0.692 | 0.51
NG-HVAC-Blr-HW-gt2500to10000kBtuh-95p0Ec-CndStd | Htl | New | cWVVG | CZ16 | 1410 | Cap-kBTUh | (blank) | WinterOnly | [5 empty] | 1 | 0.00341 | 0.00341 | 1.66 | 1.01
NG-HVAC-Blr-HW-gt2500to10000kBtuh-95p0Ec-CndStd | Htl | Rec | cAVVG | CZ01 | 987 | Cap-kBTUh | (blank) | WinterOnly | [5 empty] | 1 | -0.0267 | -0.0267 | 1.76 | 1.02
NG-HVAC-Blr-HW-gt2500to10000kBtuh-95p0Ec-CndStd | Htl | Rec | cAVVG | CZ02 | 1110 | Cap-kBTUh | (blank) | WinterOnly | [5 empty] | 1 | -0.0107 | -0.0107 | 1.27 | 0.782
NG-HVAC-Blr-HW-gt2500to10000kBtuh-95p0Ec-CndStd | Htl | Rec | cAVVG | CZ03 | 989 | Cap-kBTUh | (blank) | WinterOnly | [5 empty] | 1 | -0.00936 | -0.00936 | 1.16 | 0.748
NG-HVAC-Blr-HW-gt2500to10000kBtuh-95p0Ec-CndStd | Htl | Rec | cAVVG | CZ04 | 1110 | Cap-kBTUh | (blank) | WinterOnly | [5 empty] | 1 | -0.00522 | -0.00522 | 0.994 | 0.65
NG-HVAC-Blr-HW-gt2500to10000kBtuh-95p0Ec-CndStd | Htl | Rec | cAVVG | CZ05 | 993 | Cap-kBTUh | (blank) | WinterOnly | [5 empty] | 1 | -0.00705 | -0.00705 | 1.14 | 0.735
NG-HVAC-Blr-HW-gt2500to10000kBtuh-95p0Ec-CndStd | Htl | Rec | cAVVG | CZ06 | 939 | Cap-kBTUh | (blank) | WinterOnly | [5 empty] | 1 | -0.00195 | -0.00195 | 0.83 | 0.579
NG-HVAC-Blr-HW-gt2500to10000kBtuh-95p0Ec-CndStd | Htl | Rec | cAVVG | CZ07 | 828 | Cap-kBTUh | (blank) | WinterOnly | [5 empty] | 1 | -0.00175 | -0.00175 | 0.833 | 0.59
NG-HVAC-Blr-HW-gt2500to10000kBtuh-95p0Ec-CndStd | Htl | Rec | cAVVG | CZ08 | 959 | Cap-kBTUh | (blank) | WinterOnly | [5 empty] | 1 | -0.0015 | -0.0015 | 0.782 | 0.545
NG-HVAC-Blr-HW-gt2500to10000kBtuh-95p0Ec-CndStd | Htl | Rec | cAVVG | CZ09 | 972 | Cap-kBTUh | (blank) | WinterOnly | [5 empty] | 1 | -0.00266 | -0.00266 | 0.832 | 0.567
NG-HVAC-Blr-HW-gt2500to10000kBtuh-95p0Ec-CndStd | Htl | Rec | cAVVG | CZ10 | 1000 | Cap-kBTUh | (blank) | WinterOnly | [5 empty] | 1 | -0.00882 | -0.00882 | 0.883 | 0.583
NG-HVAC-Blr-HW-gt2500to10000kBtuh-95p0Ec-CndStd | Htl | Rec | cAVVG | CZ11 | 1080 | Cap-kBTUh | (blank) | WinterOnly | [5 empty] | 1 | -0.0121 | -0.0121 | 1.14 | 0.696
NG-HVAC-Blr-HW-gt2500to10000kBtuh-95p0Ec-CndStd | Htl | Rec | cAVVG | CZ12 | 1120 | Cap-kBTUh | (blank) | WinterOnly | [5 empty] | 1 | -0.0171 | -0.0171 | 1.11 | 0.697
NG-HVAC-Blr-HW-gt2500to10000kBtuh-95p0Ec-CndStd | Htl | Rec | cAVVG | CZ13 | 1080 | Cap-kBTUh | (blank) | WinterOnly | [5 empty] | 1 | -0.0848 | -0.0848 | 1.01 | 0.627
NG-HVAC-Blr-HW-gt2500to10000kBtuh-95p0Ec-CndStd | Htl | Rec | cAVVG | CZ14 | 1180 | Cap-kBTUh | (blank) | WinterOnly | [5 empty] | 1 | -0.0103 | -0.0103 | 1.02 | 0.631
NG-HVAC-Blr-HW-gt2500to10000kBtuh-95p0Ec-CndStd | Htl | Rec | cAVVG | CZ15 | 991 | Cap-kBTUh | (blank) | WinterOnly | [5 empty] | 1 | 0.0162 | 0.0162 | 0.605 | 0.427
NG-HVAC-Blr-HW-gt2500to10000kBtuh-95p0Ec-CndStd | Htl | Rec | cAVVG | CZ16 | 1410 | Cap-kBTUh | (blank) | WinterOnly | [5 empty] | 1 | -0.0228 | -0.0228 | 1.5 | 0.855
NG-HVAC-Blr-HW-gt2500to10000kBtuh-95p0Ec-CndStd | Htl | Rec | cPVVG | CZ01 | 1100 | Cap-kBTUh | (blank) | WinterOnly | [5 empty] | 1 | -0.0333 | -0.0333 | 1.67 | 0.897
NG-HVAC-Blr-HW-gt2500to10000kBtuh-95p0Ec-CndStd | Htl | Rec | cPVVG | CZ02 | 1240 | Cap-kBTUh | (blank) | WinterOnly | [5 empty] | 1 | -0.0144 | -0.0144 | 1.29 | 0.782
NG-HVAC-Blr-HW-gt2500to10000kBtuh-95p0Ec-CndStd | Htl | Rec | cPVVG | CZ03 | 1070 | Cap-kBTUh | (blank) | WinterOnly | [5 empty] | 1 | -0.0119 | -0.0119 | 1.28 | 0.786
NG-HVAC-Blr-HW-gt2500to10000kBtuh-95p0Ec-CndStd | Htl | Rec | cPVVG | CZ04 | 1240 | Cap-kBTUh | (blank) | WinterOnly | [5 empty] | 1 | -0.00744 | -0.00744 | 1.11 | 0.727
NG-HVAC-Blr-HW-gt2500to10000kBtuh-95p0Ec-CndStd | Htl | Rec | cPVVG | CZ05 | 1080 | Cap-kBTUh | (blank) | WinterOnly | [5 empty] | 1 | -0.0109 | -0.0109 | 1.26 | 0.779
NG-HVAC-Blr-HW-gt2500to10000kBtuh-95p0Ec-CndStd | Htl | Rec | cPVVG | CZ06 | 865 | Cap-kBTUh | (blank) | WinterOnly | [5 empty] | 1 | -0.00461 | -0.00461 | 1.12 | 0.734
NG-HVAC-Blr-HW-gt2500to10000kBtuh-95p0Ec-CndStd | Htl | Rec | cPVVG | CZ07 | 645 | Cap-kBTUh | (blank) | WinterOnly | [5 empty] | 1 | -0.00499 | -0.00499 | 1.2 | 0.754
NG-HVAC-Blr-HW-gt2500to10000kBtuh-95p0Ec-CndStd | Htl | Rec | cPVVG | CZ08 | 860 | Cap-kBTUh | (blank) | WinterOnly | [5 empty] | 1 | -0.00316 | -0.00316 | 1.08 | 0.721
NG-HVAC-Blr-HW-gt2500to10000kBtuh-95p0Ec-CndStd | Htl | Rec | cPVVG | CZ09 | 875 | Cap-kBTUh | (blank) | WinterOnly | [5 empty] | 1 | -0.00765 | -0.00765 | 1.04 | 0.655
NG-HVAC-Blr-HW-gt2500to10000kBtuh-95p0Ec-CndStd | Htl | Rec | cPVVG | CZ10 | 931 | Cap-kBTUh | (blank) | WinterOnly | [5 empty] | 1 | -0.012 | -0.012 | 1.16 | 0.735
NG-HVAC-Blr-HW-gt2500to10000kBtuh-95p0Ec-CndStd | Htl | Rec | cPVVG | CZ11 | 1130 | Cap-kBTUh | (blank) | WinterOnly | [5 empty] | 1 | -0.0282 | -0.0282 | 1.28 | 0.754
NG-HVAC-Blr-HW-gt2500to10000kBtuh-95p0Ec-CndStd | Htl | Rec | cPVVG | CZ12 | 1230 | Cap-kBTUh | (blank) | WinterOnly | [5 empty] | 1 | -0.0154 | -0.0154 | 1.21 | 0.753
NG-HVAC-Blr-HW-gt2500to10000kBtuh-95p0Ec-CndStd | Htl | Rec | cPVVG | CZ13 | 1130 | Cap-kBTUh | (blank) | WinterOnly | [5 empty] | 1 | -0.0161 | -0.0161 | 1.16 | 0.703
NG-HVAC-Blr-HW-gt2500to10000kBtuh-95p0Ec-CndStd | Htl | Rec | cPVVG | CZ14 | 1320 | Cap-kBTUh | (blank) | WinterOnly | [5 empty] | 1 | -0.0145 | -0.0145 | 1.1 | 0.666
NG-HVAC-Blr-HW-gt2500to10000kBtuh-95p0Ec-CndStd | Htl | Rec | cPVVG | CZ15 | 930 | Cap-kBTUh | (blank) | WinterOnly | [5 empty] | 1 | -0.00296 | -0.00296 | 0.682 | 0.424
NG-HVAC-Blr-HW-gt2500to10000kBtuh-95p0Ec-CndStd | Htl | Rec | cPVVG | CZ16 | 1630 | Cap-kBTUh | (blank) | WinterOnly | [5 empty] | 1 | -0.0305 | -0.0305 | 1.47 | 0.818
NG-HVAC-Blr-HW-gt2500to10000kBtuh-95p0Ec-CndStd | Htl | Rec | cWVVG | CZ01 | 987 | Cap-kBTUh | (blank) | WinterOnly | [5 empty] | 1 | -0.0264 | -0.0264 | 1.76 | 1.02
NG-HVAC-Blr-HW-gt2500to10000kBtuh-95p0Ec-CndStd | Htl | Rec | cWVVG | CZ02 | 1110 | Cap-kBTUh | (blank) | WinterOnly | [5 empty] | 1 | -0.0114 | -0.0114 | 1.27 | 0.782
NG-HVAC-Blr-HW-gt2500to10000kBtuh-95p0Ec-CndStd | Htl | Rec | cWVVG | CZ03 | 989 | Cap-kBTUh | (blank) | WinterOnly | [5 empty] | 1 | -0.00949 | -0.00949 | 1.16 | 0.748
NG-HVAC-Blr-HW-gt2500to10000kBtuh-95p0Ec-CndStd | Htl | Rec | cWVVG | CZ04 | 1110 | Cap-kBTUh | (blank) | WinterOnly | [5 empty] | 1 | -0.005 | -0.005 | 0.994 | 0.65
NG-HVAC-Blr-HW-gt2500to10000kBtuh-95p0Ec-CndStd | Htl | Rec | cWVVG | CZ05 | 993 | Cap-kBTUh | (blank) | WinterOnly | [5 empty] | 1 | -0.00751 | -0.00751 | 1.14 | 0.735
NG-HVAC-Blr-HW-gt2500to10000kBtuh-95p0Ec-CndStd | Htl | Rec | cWVVG | CZ06 | 939 | Cap-kBTUh | (blank) | WinterOnly | [5 empty] | 1 | -0.00216 | -0.00216 | 0.83 | 0.579
NG-HVAC-Blr-HW-gt2500to10000kBtuh-95p0Ec-CndStd | Htl | Rec | cWVVG | CZ07 | 828 | Cap-kBTUh | (blank) | WinterOnly | [5 empty] | 1 | -0.00259 | -0.00259 | 0.833 | 0.59
NG-HVAC-Blr-HW-gt2500to10000kBtuh-95p0Ec-CndStd | Htl | Rec | cWVVG | CZ08 | 959 | Cap-kBTUh | (blank) | WinterOnly | [5 empty] | 1 | -0.00168 | -0.00168 | 0.782 | 0.545
NG-HVAC-Blr-HW-gt2500to10000kBtuh-95p0Ec-CndStd | Htl | Rec | cWVVG | CZ09 | 972 | Cap-kBTUh | (blank) | WinterOnly | [5 empty] | 1 | -0.00266 | -0.00266 | 0.832 | 0.567
NG-HVAC-Blr-HW-gt2500to10000kBtuh-95p0Ec-CndStd | Htl | Rec | cWVVG | CZ10 | 1000 | Cap-kBTUh | (blank) | WinterOnly | [5 empty] | 1 | -0.00649 | -0.00649 | 0.883 | 0.583
NG-HVAC-Blr-HW-gt2500to10000kBtuh-95p0Ec-CndStd | Htl | Rec | cWVVG | CZ11 | 1080 | Cap-kBTUh | (blank) | WinterOnly | [5 empty] | 1 | -0.0189 | -0.0189 | 1.14 | 0.696
NG-HVAC-Blr-HW-gt2500to10000kBtuh-95p0Ec-CndStd | Htl | Rec | cWVVG | CZ12 | 1120 | Cap-kBTUh | (blank) | WinterOnly | [5 empty] | 1 | -0.0146 | -0.0146 | 1.11 | 0.697
NG-HVAC-Blr-HW-gt2500to10000kBtuh-95p0Ec-CndStd | Htl | Rec | cWVVG | CZ13 | 1080 | Cap-kBTUh | (blank) | WinterOnly | [5 empty] | 1 | -0.0103 | -0.0103 | 1.01 | 0.627
NG-HVAC-Blr-HW-gt2500to10000kBtuh-95p0Ec-CndStd | Htl | Rec | cWVVG | CZ14 | 1180 | Cap-kBTUh | (blank) | WinterOnly | [5 empty] | 1 | -0.0103 | -0.0103 | 1.02 | 0.631
NG-HVAC-Blr-HW-gt2500to10000kBtuh-95p0Ec-CndStd | Htl | Rec | cWVVG | CZ15 | 991 | Cap-kBTUh | (blank) | WinterOnly | [5 empty] | 1 | -0.00164 | -0.00164 | 0.605 | 0.427
NG-HVAC-Blr-HW-gt2500to10000kBtuh-95p0Ec-CndStd | Htl | Rec | cWVVG | CZ16 | 1410 | Cap-kBTUh | (blank) | WinterOnly | [5 empty] | 1 | -0.0228 | -0.0228 | 1.5 | 0.855
NG-HVAC-Blr-HW-gt2500to10000kBtuh-95p0Ec-CndStd | Htl | Ex | cAVVG | CZ01 | 1160 | Cap-kBTUh | (blank) | WinterOnly | [5 empty] | 1 | 1.16 | 1.16 | 2.97 | 1.64
NG-HVAC-Blr-HW-gt2500to10000kBtuh-95p0Ec-CndStd | Htl | Ex | cAVVG | CZ02 | 1260 | Cap-kBTUh | (blank) | WinterOnly | [5 empty] | 1 | 2.3 | 2.3 | 2.38 | 1.48
NG-HVAC-Blr-HW-gt2500to10000kBtuh-95p0Ec-CndStd | Htl | Ex | cAVVG | CZ03 | 1170 | Cap-kBTUh | (blank) | WinterOnly | [5 empty] | 1 | 3.26 | 3.26 | 2.77 | 1.89
NG-HVAC-Blr-HW-gt2500to10000kBtuh-95p0Ec-CndStd | Htl | Ex | cAVVG | CZ04 | 1290 | Cap-kBTUh | (blank) | WinterOnly | [5 empty] | 1 | 2.42 | 2.42 | 2.08 | 1.39
NG-HVAC-Blr-HW-gt2500to10000kBtuh-95p0Ec-CndStd | Htl | Ex | cAVVG | CZ05 | 1150 | Cap-kBTUh | (blank) | WinterOnly | [5 empty] | 1 | 2.34 | 2.34 | 2.3 | 1.51
NG-HVAC-Blr-HW-gt2500to10000kBtuh-95p0Ec-CndStd | Htl | Ex | cAVVG | CZ06 | 1110 | Cap-kBTUh | (blank) | WinterOnly | [5 empty] | 1 | 3.47 | 3.47 | 2.18 | 1.59
NG-HVAC-Blr-HW-gt2500to10000kBtuh-95p0Ec-CndStd | Htl | Ex | cAVVG | CZ07 | 973 | Cap-kBTUh | (blank) | WinterOnly | [5 empty] | 1 | 3.22 | 3.22 | 2.15 | 1.59
NG-HVAC-Blr-HW-gt2500to10000kBtuh-95p0Ec-CndStd | Htl | Ex | cAVVG | CZ08 | 1130 | Cap-kBTUh | (blank) | WinterOnly | [5 empty] | 1 | 3.27 | 3.27 | 2.03 | 1.47
NG-HVAC-Blr-HW-gt2500to10000kBtuh-95p0Ec-CndStd | Htl | Ex | cAVVG | CZ09 | 1130 | Cap-kBTUh | (blank) | WinterOnly | [5 empty] | 1 | 2.33 | 2.33 | 1.79 | 1.23
NG-HVAC-Blr-HW-gt2500to10000kBtuh-95p0Ec-CndStd | Htl | Ex | cAVVG | CZ10 | 1140 | Cap-kBTUh | (blank) | WinterOnly | [5 empty] | 1 | 3.11 | 3.11 | 2.05 | 1.41
NG-HVAC-Blr-HW-gt2500to10000kBtuh-95p0Ec-CndStd | Htl | Ex | cAVVG | CZ11 | 1250 | Cap-kBTUh | (blank) | WinterOnly | [5 empty] | 1 | 2.47 | 2.47 | 2.23 | 1.38
NG-HVAC-Blr-HW-gt2500to10000kBtuh-95p0Ec-CndStd | Htl | Ex | cAVVG | CZ12 | 1270 | Cap-kBTUh | (blank) | WinterOnly | [5 empty] | 1 | 2.38 | 2.38 | 2.17 | 1.37
NG-HVAC-Blr-HW-gt2500to10000kBtuh-95p0Ec-CndStd | Htl | Ex | cAVVG | CZ13 | 1230 | Cap-kBTUh | (blank) | WinterOnly | [5 empty] | 1 | 2.72 | 2.72 | 2.08 | 1.34
NG-HVAC-Blr-HW-gt2500to10000kBtuh-95p0Ec-CndStd | Htl | Ex | cAVVG | CZ14 | 1490 | Cap-kBTUh | (blank) | WinterOnly | [5 empty] | 1 | 1.83 | 1.83 | 1.91 | 1.16
NG-HVAC-Blr-HW-gt2500to10000kBtuh-95p0Ec-CndStd | Htl | Ex | cAVVG | CZ15 | 1180 | Cap-kBTUh | (blank) | WinterOnly | [5 empty] | 1 | 4.32 | 4.32 | 1.92 | 1.43
NG-HVAC-Blr-HW-gt2500to10000kBtuh-95p0Ec-CndStd | Htl | Ex | cAVVG | CZ16 | 1620 | Cap-kBTUh | (blank) | WinterOnly | [5 empty] | 1 | 0.743 | 0.743 | 2.17 | 1.1
NG-HVAC-Blr-HW-gt2500to10000kBtuh-95p0Ec-CndStd | Htl | Ex | cPVVG | CZ01 | 1320 | Cap-kBTUh | (blank) | WinterOnly | [5 empty] | 1 | 0.834 | 0.834 | 2.41 | 1.18
NG-HVAC-Blr-HW-gt2500to10000kBtuh-95p0Ec-CndStd | Htl | Ex | cPVVG | CZ02 | 1380 | Cap-kBTUh | (blank) | WinterOnly | [5 empty] | 1 | 1.64 | 1.64 | 2.01 | 1.18
NG-HVAC-Blr-HW-gt2500to10000kBtuh-95p0Ec-CndStd | Htl | Ex | cPVVG | CZ03 | 1270 | Cap-kBTUh | (blank) | WinterOnly | [5 empty] | 1 | 2.6 | 2.6 | 2.26 | 1.46
NG-HVAC-Blr-HW-gt2500to10000kBtuh-95p0Ec-CndStd | Htl | Ex | cPVVG | CZ04 | 1440 | Cap-kBTUh | (blank) | WinterOnly | [5 empty] | 1 | 1.75 | 1.75 | 1.77 | 1.15
NG-HVAC-Blr-HW-gt2500to10000kBtuh-95p0Ec-CndStd | Htl | Ex | cPVVG | CZ05 | 1270 | Cap-kBTUh | (blank) | WinterOnly | [5 empty] | 1 | 1.84 | 1.84 | 2.01 | 1.24
NG-HVAC-Blr-HW-gt2500to10000kBtuh-95p0Ec-CndStd | Htl | Ex | cPVVG | CZ06 | 1090 | Cap-kBTUh | (blank) | WinterOnly | [5 empty] | 1 | 3.19 | 3.19 | 2.07 | 1.45
NG-HVAC-Blr-HW-gt2500to10000kBtuh-95p0Ec-CndStd | Htl | Ex | cPVVG | CZ07 | 795 | Cap-kBTUh | (blank) | WinterOnly | [5 empty] | 1 | 3.59 | 3.59 | 2.3 | 1.59
NG-HVAC-Blr-HW-gt2500to10000kBtuh-95p0Ec-CndStd | Htl | Ex | cPVVG | CZ08 | 1070 | Cap-kBTUh | (blank) | WinterOnly | [5 empty] | 1 | 2.86 | 2.86 | 1.96 | 1.38
NG-HVAC-Blr-HW-gt2500to10000kBtuh-95p0Ec-CndStd | Htl | Ex | cPVVG | CZ09 | 1060 | Cap-kBTUh | (blank) | WinterOnly | [5 empty] | 1 | 1.68 | 1.68 | 1.69 | 1.07
NG-HVAC-Blr-HW-gt2500to10000kBtuh-95p0Ec-CndStd | Htl | Ex | cPVVG | CZ10 | 1050 | Cap-kBTUh | (blank) | WinterOnly | [5 empty] | 1 | 2.39 | 2.39 | 1.96 | 1.26
NG-HVAC-Blr-HW-gt2500to10000kBtuh-95p0Ec-CndStd | Htl | Ex | cPVVG | CZ11 | 1270 | Cap-kBTUh | (blank) | WinterOnly | [5 empty] | 1 | 1.47 | 1.47 | 1.95 | 1.09
NG-HVAC-Blr-HW-gt2500to10000kBtuh-95p0Ec-CndStd | Htl | Ex | cPVVG | CZ12 | 1380 | Cap-kBTUh | (blank) | WinterOnly | [5 empty] | 1 | 1.65 | 1.65 | 1.89 | 1.13
NG-HVAC-Blr-HW-gt2500to10000kBtuh-95p0Ec-CndStd | Htl | Ex | cPVVG | CZ13 | 1260 | Cap-kBTUh | (blank) | WinterOnly | [5 empty] | 1 | 1.44 | 1.44 | 1.78 | 1.03
NG-HVAC-Blr-HW-gt2500to10000kBtuh-95p0Ec-CndStd | Htl | Ex | cPVVG | CZ14 | 1650 | Cap-kBTUh | (blank) | WinterOnly | [5 empty] | 1 | 0.927 | 0.927 | 1.57 | 0.867
NG-HVAC-Blr-HW-gt2500to10000kBtuh-95p0Ec-CndStd | Htl | Ex | cPVVG | CZ15 | 1090 | Cap-kBTUh | (blank) | WinterOnly | [5 empty] | 1 | 1.84 | 1.84 | 1.33 | 0.879
NG-HVAC-Blr-HW-gt2500to10000kBtuh-95p0Ec-CndStd | Htl | Ex | cPVVG | CZ16 | 1880 | Cap-kBTUh | (blank) | WinterOnly | [5 empty] | 1 | 0.534 | 0.534 | 1.96 | 0.95
NG-HVAC-Blr-HW-gt2500to10000kBtuh-95p0Ec-CndStd | Htl | Ex | cWVVG | CZ01 | 1160 | Cap-kBTUh | (blank) | WinterOnly | [5 empty] | 1 | 0.833 | 0.833 | 2.97 | 1.64
NG-HVAC-Blr-HW-gt2500to10000kBtuh-95p0Ec-CndStd | Htl | Ex | cWVVG | CZ02 | 1260 | Cap-kBTUh | (blank) | WinterOnly | [5 empty] | 1 | 1.7 | 1.7 | 2.38 | 1.48
NG-HVAC-Blr-HW-gt2500to10000kBtuh-95p0Ec-CndStd | Htl | Ex | cWVVG | CZ03 | 1170 | Cap-kBTUh | (blank) | WinterOnly | [5 empty] | 1 | 2.47 | 2.47 | 2.77 | 1.89
NG-HVAC-Blr-HW-gt2500to10000kBtuh-95p0Ec-CndStd | Htl | Ex | cWVVG | CZ04 | 1290 | Cap-kBTUh | (blank) | WinterOnly | [5 empty] | 1 | 1.73 | 1.73 | 2.08 | 1.39
NG-HVAC-Blr-HW-gt2500to10000kBtuh-95p0Ec-CndStd | Htl | Ex | cWVVG | CZ05 | 1150 | Cap-kBTUh | (blank) | WinterOnly | [5 empty] | 1 | 1.81 | 1.81 | 2.3 | 1.51
NG-HVAC-Blr-HW-gt2500to10000kBtuh-95p0Ec-CndStd | Htl | Ex | cWVVG | CZ06 | 1110 | Cap-kBTUh | (blank) | WinterOnly | [5 empty] | 1 | 2.67 | 2.67 | 2.18 | 1.59
NG-HVAC-Blr-HW-gt2500to10000kBtuh-95p0Ec-CndStd | Htl | Ex | cWVVG | CZ07 | 973 | Cap-kBTUh | (blank) | WinterOnly | [5 empty] | 1 | 2.32 | 2.32 | 2.15 | 1.59
NG-HVAC-Blr-HW-gt2500to10000kBtuh-95p0Ec-CndStd | Htl | Ex | cWVVG | CZ08 | 1130 | Cap-kBTUh | (blank) | WinterOnly | [5 empty] | 1 | 2.35 | 2.35 | 2.03 | 1.47
NG-HVAC-Blr-HW-gt2500to10000kBtuh-95p0Ec-CndStd | Htl | Ex | cWVVG | CZ09 | 1130 | Cap-kBTUh | (blank) | WinterOnly | [5 empty] | 1 | 1.58 | 1.58 | 1.79 | 1.23
NG-HVAC-Blr-HW-gt2500to10000kBtuh-95p0Ec-CndStd | Htl | Ex | cWVVG | CZ10 | 1140 | Cap-kBTUh | (blank) | WinterOnly | [5 empty] | 1 | 2.26 | 2.26 | 2.04 | 1.41
NG-HVAC-Blr-HW-gt2500to10000kBtuh-95p0Ec-CndStd | Htl | Ex | cWVVG | CZ11 | 1250 | Cap-kBTUh | (blank) | WinterOnly | [5 empty] | 1 | 1.68 | 1.68 | 2.23 | 1.38
NG-HVAC-Blr-HW-gt2500to10000kBtuh-95p0Ec-CndStd | Htl | Ex | cWVVG | CZ12 | 1270 | Cap-kBTUh | (blank) | WinterOnly | [5 empty] | 1 | 1.75 | 1.75 | 2.17 | 1.37
NG-HVAC-Blr-HW-gt2500to10000kBtuh-95p0Ec-CndStd | Htl | Ex | cWVVG | CZ13 | 1230 | Cap-kBTUh | (blank) | WinterOnly | [5 empty] | 1 | 1.9 | 1.9 | 2.08 | 1.34
NG-HVAC-Blr-HW-gt2500to10000kBtuh-95p0Ec-CndStd | Htl | Ex | cWVVG | CZ14 | 1490 | Cap-kBTUh | (blank) | WinterOnly | [5 empty] | 1 | 1.27 | 1.27 | 1.91 | 1.16
NG-HVAC-Blr-HW-gt2500to10000kBtuh-95p0Ec-CndStd | Htl | Ex | cWVVG | CZ15 | 1180 | Cap-kBTUh | (blank) | WinterOnly | [5 empty] | 1 | 2.76 | 2.76 | 1.92 | 1.43
NG-HVAC-Blr-HW-gt2500to10000kBtuh-95p0Ec-CndStd | Htl | Ex | cWVVG | CZ16 | 1620 | Cap-kBTUh | (blank) | WinterOnly | [5 empty] | 1 | 0.53 | 0.53 | 2.17 | 1.1
NG-HVAC-Blr-HW-gt2500to10000kBtuh-95p0Ec-CndStd | Htl | Old | cAVVG | CZ01 | 1620 | Cap-kBTUh | (blank) | WinterOnly | [5 empty] | 1 | 2.96 | 2.96 | 3.51 | 2.2
NG-HVAC-Blr-HW-gt2500to10000kBtuh-95p0Ec-CndStd | Htl | Old | cAVVG | CZ02 | 1850 | Cap-kBTUh | (blank) | WinterOnly | [5 empty] | 1 | 5.52 | 5.52 | 3.5 | 2.37
NG-HVAC-Blr-HW-gt2500to10000kBtuh-95p0Ec-CndStd | Htl | Old | cAVVG | CZ03 | 1710 | Cap-kBTUh | (blank) | WinterOnly | [5 empty] | 1 | 4.99 | 4.99 | 3.57 | 2.55
NG-HVAC-Blr-HW-gt2500to10000kBtuh-95p0Ec-CndStd | Htl | Old | cAVVG | CZ04 | 1830 | Cap-kBTUh | (blank) | WinterOnly | [5 empty] | 1 | 6.54 | 6.54 | 3.57 | 2.62
NG-HVAC-Blr-HW-gt2500to10000kBtuh-95p0Ec-CndStd | Htl | Old | cAVVG | CZ05 | 1720 | Cap-kBTUh | (blank) | WinterOnly | [5 empty] | 1 | 5.24 | 5.24 | 3.52 | 2.51
NG-HVAC-Blr-HW-gt2500to10000kBtuh-95p0Ec-CndStd | Htl | Old | cAVVG | CZ06 | 1670 | Cap-kBTUh | (blank) | WinterOnly | [5 empty] | 1 | 7.18 | 7.18 | 3.68 | 2.84
NG-HVAC-Blr-HW-gt2500to10000kBtuh-95p0Ec-CndStd | Htl | Old | cAVVG | CZ07 | 1550 | Cap-kBTUh | (blank) | WinterOnly | [5 empty] | 1 | 7.01 | 7.01 | 3.72 | 2.91
NG-HVAC-Blr-HW-gt2500to10000kBtuh-95p0Ec-CndStd | Htl | Old | cAVVG | CZ08 | 1710 | Cap-kBTUh | (blank) | WinterOnly | [5 empty] | 1 | 8.66 | 8.66 | 3.73 | 2.9
NG-HVAC-Blr-HW-gt2500to10000kBtuh-95p0Ec-CndStd | Htl | Old | cAVVG | CZ09 | 1710 | Cap-kBTUh | (blank) | WinterOnly | [5 empty] | 1 | 8.8 | 8.8 | 3.79 | 2.91
NG-HVAC-Blr-HW-gt2500to10000kBtuh-95p0Ec-CndStd | Htl | Old | cAVVG | CZ10 | 1760 | Cap-kBTUh | (blank) | WinterOnly | [5 empty] | 1 | 8.92 | 8.92 | 3.75 | 2.82
NG-HVAC-Blr-HW-gt2500to10000kBtuh-95p0Ec-CndStd | Htl | Old | cAVVG | CZ11 | 1850 | Cap-kBTUh | (blank) | WinterOnly | [5 empty] | 1 | 7.3 | 7.3 | 3.7 | 2.57
NG-HVAC-Blr-HW-gt2500to10000kBtuh-95p0Ec-CndStd | Htl | Old | cAVVG | CZ12 | 1810 | Cap-kBTUh | (blank) | WinterOnly | [5 empty] | 1 | 6.85 | 6.85 | 3.59 | 2.53
NG-HVAC-Blr-HW-gt2500to10000kBtuh-95p0Ec-CndStd | Htl | Old | cAVVG | CZ13 | 1820 | Cap-kBTUh | (blank) | WinterOnly | [5 empty] | 1 | 7.79 | 7.79 | 3.65 | 2.63
NG-HVAC-Blr-HW-gt2500to10000kBtuh-95p0Ec-CndStd | Htl | Old | cAVVG | CZ14 | 1810 | Cap-kBTUh | (blank) | WinterOnly | [5 empty] | 1 | 7.04 | 7.04 | 3.49 | 2.48
NG-HVAC-Blr-HW-gt2500to10000kBtuh-95p0Ec-CndStd | Htl | Old | cAVVG | CZ15 | 1690 | Cap-kBTUh | (blank) | WinterOnly | [5 empty] | 1 | 11.5 | 11.5 | 3.79 | 3.01
NG-HVAC-Blr-HW-gt2500to10000kBtuh-95p0Ec-CndStd | Htl | Old | cAVVG | CZ16 | 1980 | Cap-kBTUh | (blank) | WinterOnly | [5 empty] | 1 | 3.99 | 3.99 | 3.37 | 2.05
NG-HVAC-Blr-HW-gt2500to10000kBtuh-95p0Ec-CndStd | Htl | Old | cPVVG | CZ01 | 1540 | Cap-kBTUh | (blank) | WinterOnly | [5 empty] | 1 | 2.09 | 2.09 | 2.91 | 1.63
NG-HVAC-Blr-HW-gt2500to10000kBtuh-95p0Ec-CndStd | Htl | Old | cPVVG | CZ02 | 1930 | Cap-kBTUh | (blank) | WinterOnly | [5 empty] | 1 | 3.18 | 3.18 | 2.59 | 1.67
NG-HVAC-Blr-HW-gt2500to10000kBtuh-95p0Ec-CndStd | Htl | Old | cPVVG | CZ03 | 1740 | Cap-kBTUh | (blank) | WinterOnly | [5 empty] | 1 | 3.43 | 3.43 | 2.7 | 1.83
NG-HVAC-Blr-HW-gt2500to10000kBtuh-95p0Ec-CndStd | Htl | Old | cPVVG | CZ04 | 1980 | Cap-kBTUh | (blank) | WinterOnly | [5 empty] | 1 | 3.73 | 3.73 | 2.49 | 1.77
NG-HVAC-Blr-HW-gt2500to10000kBtuh-95p0Ec-CndStd | Htl | Old | cPVVG | CZ05 | 1780 | Cap-kBTUh | (blank) | WinterOnly | [5 empty] | 1 | 3.49 | 3.49 | 2.66 | 1.82
NG-HVAC-Blr-HW-gt2500to10000kBtuh-95p0Ec-CndStd | Htl | Old | cPVVG | CZ06 | 1480 | Cap-kBTUh | (blank) | WinterOnly | [5 empty] | 1 | 6.05 | 6.05 | 3 | 2.26
NG-HVAC-Blr-HW-gt2500to10000kBtuh-95p0Ec-CndStd | Htl | Old | cPVVG | CZ07 | 1130 | Cap-kBTUh | (blank) | WinterOnly | [5 empty] | 1 | 7.48 | 7.48 | 3.48 | 2.65
NG-HVAC-Blr-HW-gt2500to10000kBtuh-95p0Ec-CndStd | Htl | Old | cPVVG | CZ08 | 1450 | Cap-kBTUh | (blank) | WinterOnly | [5 empty] | 1 | 6.58 | 6.58 | 3.07 | 2.34
NG-HVAC-Blr-HW-gt2500to10000kBtuh-95p0Ec-CndStd | Htl | Old | cPVVG | CZ09 | 1440 | Cap-kBTUh | (blank) | WinterOnly | [5 empty] | 1 | 6.26 | 6.26 | 3.24 | 2.42
NG-HVAC-Blr-HW-gt2500to10000kBtuh-95p0Ec-CndStd | Htl | Old | cPVVG | CZ10 | 1540 | Cap-kBTUh | (blank) | WinterOnly | [5 empty] | 1 | 5.6 | 5.6 | 3.03 | 2.21
NG-HVAC-Blr-HW-gt2500to10000kBtuh-95p0Ec-CndStd | Htl | Old | cPVVG | CZ11 | 1780 | Cap-kBTUh | (blank) | WinterOnly | [5 empty] | 1 | 3.88 | 3.88 | 2.88 | 1.88
NG-HVAC-Blr-HW-gt2500to10000kBtuh-95p0Ec-CndStd | Htl | Old | cPVVG | CZ12 | 1850 | Cap-kBTUh | (blank) | WinterOnly | [5 empty] | 1 | 3.84 | 3.84 | 2.69 | 1.81
NG-HVAC-Blr-HW-gt2500to10000kBtuh-95p0Ec-CndStd | Htl | Old | cPVVG | CZ13 | 1710 | Cap-kBTUh | (blank) | WinterOnly | [5 empty] | 1 | 4.28 | 4.28 | 2.83 | 1.94
NG-HVAC-Blr-HW-gt2500to10000kBtuh-95p0Ec-CndStd | Htl | Old | cPVVG | CZ14 | 1830 | Cap-kBTUh | (blank) | WinterOnly | [5 empty] | 1 | 4.13 | 4.13 | 2.64 | 1.8
NG-HVAC-Blr-HW-gt2500to10000kBtuh-95p0Ec-CndStd | Htl | Old | cPVVG | CZ15 | 1210 | Cap-kBTUh | (blank) | WinterOnly | [5 empty] | 1 | 9.79 | 9.79 | 3.74 | 2.93
NG-HVAC-Blr-HW-gt2500to10000kBtuh-95p0Ec-CndStd | Htl | Old | cPVVG | CZ16 | 2200 | Cap-kBTUh | (blank) | WinterOnly | [5 empty] | 1 | 2.71 | 2.71 | 2.61 | 1.49
NG-HVAC-Blr-HW-gt2500to10000kBtuh-95p0Ec-CndStd | Htl | Old | cWVVG | CZ01 | 1620 | Cap-kBTUh | (blank) | WinterOnly | [5 empty] | 1 | 2.68 | 2.68 | 3.51 | 2.2
NG-HVAC-Blr-HW-gt2500to10000kBtuh-95p0Ec-CndStd | Htl | Old | cWVVG | CZ02 | 1850 | Cap-kBTUh | (blank) | WinterOnly | [5 empty] | 1 | 4.71 | 4.71 | 3.5 | 2.37
NG-HVAC-Blr-HW-gt2500to10000kBtuh-95p0Ec-CndStd | Htl | Old | cWVVG | CZ03 | 1710 | Cap-kBTUh | (blank) | WinterOnly | [5 empty] | 1 | 4.41 | 4.41 | 3.57 | 2.55
NG-HVAC-Blr-HW-gt2500to10000kBtuh-95p0Ec-CndStd | Htl | Old | cWVVG | CZ04 | 1830 | Cap-kBTUh | (blank) | WinterOnly | [5 empty] | 1 | 5.62 | 5.62 | 3.57 | 2.62
NG-HVAC-Blr-HW-gt2500to10000kBtuh-95p0Ec-CndStd | Htl | Old | cWVVG | CZ05 | 1720 | Cap-kBTUh | (blank) | WinterOnly | [5 empty] | 1 | 4.8 | 4.8 | 3.52 | 2.51
NG-HVAC-Blr-HW-gt2500to10000kBtuh-95p0Ec-CndStd | Htl | Old | cWVVG | CZ06 | 1670 | Cap-kBTUh | (blank) | WinterOnly | [5 empty] | 1 | 6.43 | 6.43 | 3.68 | 2.84
NG-HVAC-Blr-HW-gt2500to10000kBtuh-95p0Ec-CndStd | Htl | Old | cWVVG | CZ07 | 1550 | Cap-kBTUh | (blank) | WinterOnly | [5 empty] | 1 | 5.85 | 5.85 | 3.71 | 2.9
NG-HVAC-Blr-HW-gt2500to10000kBtuh-95p0Ec-CndStd | Htl | Old | cWVVG | CZ08 | 1710 | Cap-kBTUh | (blank) | WinterOnly | [5 empty] | 1 | 7.58 | 7.58 | 3.73 | 2.89
NG-HVAC-Blr-HW-gt2500to10000kBtuh-95p0Ec-CndStd | Htl | Old | cWVVG | CZ09 | 1710 | Cap-kBTUh | (blank) | WinterOnly | [5 empty] | 1 | 7.16 | 7.16 | 3.79 | 2.91
NG-HVAC-Blr-HW-gt2500to10000kBtuh-95p0Ec-CndStd | Htl | Old | cWVVG | CZ10 | 1760 | Cap-kBTUh | (blank) | WinterOnly | [5 empty] | 1 | 7.47 | 7.47 | 3.75 | 2.82
NG-HVAC-Blr-HW-gt2500to10000kBtuh-95p0Ec-CndStd | Htl | Old | cWVVG | CZ11 | 1850 | Cap-kBTUh | (blank) | WinterOnly | [5 empty] | 1 | 5.88 | 5.88 | 3.7 | 2.57
NG-HVAC-Blr-HW-gt2500to10000kBtuh-95p0Ec-CndStd | Htl | Old | cWVVG | CZ12 | 1810 | Cap-kBTUh | (blank) | WinterOnly | [5 empty] | 1 | 5.68 | 5.68 | 3.59 | 2.53
NG-HVAC-Blr-HW-gt2500to10000kBtuh-95p0Ec-CndStd | Htl | Old | cWVVG | CZ13 | 1820 | Cap-kBTUh | (blank) | WinterOnly | [5 empty] | 1 | 6.26 | 6.26 | 3.65 | 2.63
NG-HVAC-Blr-HW-gt2500to10000kBtuh-95p0Ec-CndStd | Htl | Old | cWVVG | CZ14 | 1810 | Cap-kBTUh | (blank) | WinterOnly | [5 empty] | 1 | 5.99 | 5.99 | 3.49 | 2.48
NG-HVAC-Blr-HW-gt2500to10000kBtuh-95p0Ec-CndStd | Htl | Old | cWVVG | CZ15 | 1690 | Cap-kBTUh | (blank) | WinterOnly | [5 empty] | 1 | 8.55 | 8.55 | 3.79 | 3.01
NG-HVAC-Blr-HW-gt2500to10000kBtuh-95p0Ec-CndStd | Htl | Old | cWVVG | CZ16 | 1980 | Cap-kBTUh | (blank) | WinterOnly | [5 empty] | 1 | 3.36 | 3.36 | 3.37 | 2.05
NG-HVAC-Blr-HW-gt2500to10000kBtuh-95p0Ec-CndStd | ESe | New | cAVVG | CZ01 | 3340 | Cap-kBTUh | (blank) | WinterOnly | [5 empty] | 1 | 0.00179 | 0.00179 | 0.867 | 0.565
NG-HVAC-Blr-HW-gt2500to10000kBtuh-95p0Ec-CndStd | ESe | New | cAVVG | CZ02 | 3430 | Cap-kBTUh | (blank) | WinterOnly | [5 empty] | 1 | 0.00175 | 0.00175 | 0.652 | 0.447
NG-HVAC-Blr-HW-gt2500to10000kBtuh-95p0Ec-CndStd | ESe | New | cAVVG | CZ03 | 3300 | Cap-kBTUh | (blank) | WinterOnly | [5 empty] | 1 | 0.00045 | 0.00045 | 0.606 | 0.425
NG-HVAC-Blr-HW-gt2500to10000kBtuh-95p0Ec-CndStd | ESe | New | cAVVG | CZ04 | 3370 | Cap-kBTUh | (blank) | WinterOnly | [5 empty] | 1 | 0.00045 | 0.00045 | 0.528 | 0.379
NG-HVAC-Blr-HW-gt2500to10000kBtuh-95p0Ec-CndStd | ESe | New | cAVVG | CZ05 | 3160 | Cap-kBTUh | (blank) | WinterOnly | [5 empty] | 1 | 0.00089 | 0.00089 | 0.586 | 0.416
NG-HVAC-Blr-HW-gt2500to10000kBtuh-95p0Ec-CndStd | ESe | New | cAVVG | CZ06 | 2800 | Cap-kBTUh | (blank) | WinterOnly | [5 empty] | 1 | 0.00016 | 0.00016 | 0.427 | 0.317
NG-HVAC-Blr-HW-gt2500to10000kBtuh-95p0Ec-CndStd | ESe | New | cAVVG | CZ07 | 2370 | Cap-kBTUh | (blank) | WinterOnly | [5 empty] | 1 | 0.00053 | 0.00053 | 0.424 | 0.315
NG-HVAC-Blr-HW-gt2500to10000kBtuh-95p0Ec-CndStd | ESe | New | cAVVG | CZ08 | 2840 | Cap-kBTUh | (blank) | WinterOnly | [5 empty] | 1 | 0.00013 | 0.00013 | 0.386 | 0.291
NG-HVAC-Blr-HW-gt2500to10000kBtuh-95p0Ec-CndStd | ESe | New | cAVVG | CZ09 | 2840 | Cap-kBTUh | (blank) | WinterOnly | [5 empty] | 1 | 0.00031 | 0.00031 | 0.428 | 0.317
NG-HVAC-Blr-HW-gt2500to10000kBtuh-95p0Ec-CndStd | ESe | New | cAVVG | CZ10 | 3000 | Cap-kBTUh | (blank) | WinterOnly | [5 empty] | 1 | 0.00073 | 0.00073 | 0.455 | 0.332
NG-HVAC-Blr-HW-gt2500to10000kBtuh-95p0Ec-CndStd | ESe | New | cAVVG | CZ11 | 3180 | Cap-kBTUh | (blank) | WinterOnly | [5 empty] | 1 | 0.00173 | 0.00173 | 0.574 | 0.397
NG-HVAC-Blr-HW-gt2500to10000kBtuh-95p0Ec-CndStd | ESe | New | cAVVG | CZ12 | 3340 | Cap-kBTUh | (blank) | WinterOnly | [5 empty] | 1 | 0.00105 | 0.00105 | 0.573 | 0.398
NG-HVAC-Blr-HW-gt2500to10000kBtuh-95p0Ec-CndStd | ESe | New | cAVVG | CZ13 | 3240 | Cap-kBTUh | (blank) | WinterOnly | [5 empty] | 1 | 0.00135 | 0.00135 | 0.52 | 0.367
NG-HVAC-Blr-HW-gt2500to10000kBtuh-95p0Ec-CndStd | ESe | New | cAVVG | CZ14 | 3300 | Cap-kBTUh | (blank) | WinterOnly | [5 empty] | 1 | 0.00129 | 0.00129 | 0.537 | 0.38
NG-HVAC-Blr-HW-gt2500to10000kBtuh-95p0Ec-CndStd | ESe | New | cAVVG | CZ15 | 2500 | Cap-kBTUh | (blank) | WinterOnly | [5 empty] | 1 | 0.0004 | 0.0004 | 0.304 | 0.235
NG-HVAC-Blr-HW-gt2500to10000kBtuh-95p0Ec-CndStd | ESe | New | cAVVG | CZ16 | 3750 | Cap-kBTUh | (blank) | WinterOnly | [5 empty] | 1 | 0.00754 | 0.00754 | 0.855 | 0.548
NG-HVAC-Blr-HW-gt2500to10000kBtuh-95p0Ec-CndStd | ESe | New | cPVVG | CZ01 | 3360 | Cap-kBTUh | (blank) | WinterOnly | [5 empty] | 1 | 0.00093 | 0.00093 | 0.873 | 0.563
NG-HVAC-Blr-HW-gt2500to10000kBtuh-95p0Ec-CndStd | ESe | New | cPVVG | CZ02 | 3340 | Cap-kBTUh | (blank) | WinterOnly | [5 empty] | 1 | 0.00064 | 0.00064 | 0.649 | 0.442
NG-HVAC-Blr-HW-gt2500to10000kBtuh-95p0Ec-CndStd | ESe | New | cPVVG | CZ03 | 3320 | Cap-kBTUh | (blank) | WinterOnly | [5 empty] | 1 | 0.00015 | 0.00015 | 0.616 | 0.429
NG-HVAC-Blr-HW-gt2500to10000kBtuh-95p0Ec-CndStd | ESe | New | cPVVG | CZ04 | 3300 | Cap-kBTUh | (blank) | WinterOnly | [5 empty] | 1 | 0.00015 | 0.00015 | 0.534 | 0.38
NG-HVAC-Blr-HW-gt2500to10000kBtuh-95p0Ec-CndStd | ESe | New | cPVVG | CZ05 | 3160 | Cap-kBTUh | (blank) | WinterOnly | [5 empty] | 1 | 0.00047 | 0.00047 | 0.601 | 0.422
NG-HVAC-Blr-HW-gt2500to10000kBtuh-95p0Ec-CndStd | ESe | New | cPVVG | CZ06 | 2790 | Cap-kBTUh | (blank) | WinterOnly | [5 empty] | 1 | 0.00018 | 0.00018 | 0.442 | 0.326
NG-HVAC-Blr-HW-gt2500to10000kBtuh-95p0Ec-CndStd | ESe | New | cPVVG | CZ07 | 2350 | Cap-kBTUh | (blank) | WinterOnly | [5 empty] | 1 | 0.00016 | 0.00016 | 0.442 | 0.324
NG-HVAC-Blr-HW-gt2500to10000kBtuh-95p0Ec-CndStd | ESe | New | cPVVG | CZ08 | 2800 | Cap-kBTUh | (blank) | WinterOnly | [5 empty] | 1 | 0 | 0 | 0.398 | 0.298
NG-HVAC-Blr-HW-gt2500to10000kBtuh-95p0Ec-CndStd | ESe | New | cPVVG | CZ09 | 2820 | Cap-kBTUh | (blank) | WinterOnly | [5 empty] | 1 | 0.00047 | 0.00047 | 0.431 | 0.317
NG-HVAC-Blr-HW-gt2500to10000kBtuh-95p0Ec-CndStd | ESe | New | cPVVG | CZ10 | 2950 | Cap-kBTUh | (blank) | WinterOnly | [5 empty] | 1 | 0.00017 | 0.00017 | 0.461 | 0.333
NG-HVAC-Blr-HW-gt2500to10000kBtuh-95p0Ec-CndStd | ESe | New | cPVVG | CZ11 | 3140 | Cap-kBTUh | (blank) | WinterOnly | [5 empty] | 1 | 0.00066 | 0.00066 | 0.579 | 0.396
NG-HVAC-Blr-HW-gt2500to10000kBtuh-95p0Ec-CndStd | ESe | New | cPVVG | CZ12 | 3320 | Cap-kBTUh | (blank) | WinterOnly | [5 empty] | 1 | 0.00032 | 0.00032 | 0.579 | 0.398
NG-HVAC-Blr-HW-gt2500to10000kBtuh-95p0Ec-CndStd | ESe | New | cPVVG | CZ13 | 3210 | Cap-kBTUh | (blank) | WinterOnly | [5 empty] | 1 | 0.00033 | 0.00033 | 0.526 | 0.367
NG-HVAC-Blr-HW-gt2500to10000kBtuh-95p0Ec-CndStd | ESe | New | cPVVG | CZ14 | 3280 | Cap-kBTUh | (blank) | WinterOnly | [5 empty] | 1 | 0.00015 | 0.00015 | 0.539 | 0.377
NG-HVAC-Blr-HW-gt2500to10000kBtuh-95p0Ec-CndStd | ESe | New | cPVVG | CZ15 | 2480 | Cap-kBTUh | (blank) | WinterOnly | [5 empty] | 1 | 0 | 0 | 0.313 | 0.239
NG-HVAC-Blr-HW-gt2500to10000kBtuh-95p0Ec-CndStd | ESe | New | cPVVG | CZ16 | 3760 | Cap-kBTUh | (blank) | WinterOnly | [5 empty] | 1 | 0.00302 | 0.00302 | 0.853 | 0.541
NG-HVAC-Blr-HW-gt2500to10000kBtuh-95p0Ec-CndStd | ESe | New | cWVVG | CZ01 | 3340 | Cap-kBTUh | (blank) | WinterOnly | [5 empty] | 1 | 0.00179 | 0.00179 | 0.867 | 0.565
NG-HVAC-Blr-HW-gt2500to10000kBtuh-95p0Ec-CndStd | ESe | New | cWVVG | CZ02 | 3430 | Cap-kBTUh | (blank) | WinterOnly | [5 empty] | 1 | 0.00178 | 0.00178 | 0.652 | 0.447
NG-HVAC-Blr-HW-gt2500to10000kBtuh-95p0Ec-CndStd | ESe | New | cWVVG | CZ03 | 3300 | Cap-kBTUh | (blank) | WinterOnly | [5 empty] | 1 | 0.00045 | 0.00045 | 0.606 | 0.425
NG-HVAC-Blr-HW-gt2500to10000kBtuh-95p0Ec-CndStd | ESe | New | cWVVG | CZ04 | 3370 | Cap-kBTUh | (blank) | WinterOnly | [5 empty] | 1 | 0.00043 | 0.00043 | 0.528 | 0.379
NG-HVAC-Blr-HW-gt2500to10000kBtuh-95p0Ec-CndStd | ESe | New | cWVVG | CZ05 | 3160 | Cap-kBTUh | (blank) | WinterOnly | [5 empty] | 1 | 0.00087 | 0.00087 | 0.587 | 0.416
NG-HVAC-Blr-HW-gt2500to10000kBtuh-95p0Ec-CndStd | ESe | New | cWVVG | CZ06 | 2800 | Cap-kBTUh | (blank) | WinterOnly | [5 empty] | 1 | 0.00013 | 0.00013 | 0.427 | 0.317
NG-HVAC-Blr-HW-gt2500to10000kBtuh-95p0Ec-CndStd | ESe | New | cWVVG | CZ07 | 2370 | Cap-kBTUh | (blank) | WinterOnly | [5 empty] | 1 | 0.00058 | 0.00058 | 0.424 | 0.315
NG-HVAC-Blr-HW-gt2500to10000kBtuh-95p0Ec-CndStd | ESe | New | cWVVG | CZ08 | 2840 | Cap-kBTUh | (blank) | WinterOnly | [5 empty] | 1 | 0.00015 | 0.00015 | 0.386 | 0.291
NG-HVAC-Blr-HW-gt2500to10000kBtuh-95p0Ec-CndStd | ESe | New | cWVVG | CZ09 | 2840 | Cap-kBTUh | (blank) | WinterOnly | [5 empty] | 1 | 0.00029 | 0.00029 | 0.428 | 0.317
NG-HVAC-Blr-HW-gt2500to10000kBtuh-95p0Ec-CndStd | ESe | New | cWVVG | CZ10 | 3000 | Cap-kBTUh | (blank) | WinterOnly | [5 empty] | 1 | 0.00073 | 0.00073 | 0.455 | 0.332
NG-HVAC-Blr-HW-gt2500to10000kBtuh-95p0Ec-CndStd | ESe | New | cWVVG | CZ11 | 3180 | Cap-kBTUh | (blank) | WinterOnly | [5 empty] | 1 | 0.00173 | 0.00173 | 0.574 | 0.397
NG-HVAC-Blr-HW-gt2500to10000kBtuh-95p0Ec-CndStd | ESe | New | cWVVG | CZ12 | 3340 | Cap-kBTUh | (blank) | WinterOnly | [5 empty] | 1 | 0.00101 | 0.00101 | 0.573 | 0.398
NG-HVAC-Blr-HW-gt2500to10000kBtuh-95p0Ec-CndStd | ESe | New | cWVVG | CZ13 | 3240 | Cap-kBTUh | (blank) | WinterOnly | [5 empty] | 1 | 0.00133 | 0.00133 | 0.52 | 0.367
NG-HVAC-Blr-HW-gt2500to10000kBtuh-95p0Ec-CndStd | ESe | New | cWVVG | CZ14 | 3300 | Cap-kBTUh | (blank) | WinterOnly | [5 empty] | 1 | 0.00127 | 0.00127 | 0.537 | 0.38
NG-HVAC-Blr-HW-gt2500to10000kBtuh-95p0Ec-CndStd | ESe | New | cWVVG | CZ15 | 2500 | Cap-kBTUh | (blank) | WinterOnly | [5 empty] | 1 | 0.00013 | 0.00013 | 0.304 | 0.235
NG-HVAC-Blr-HW-gt2500to10000kBtuh-95p0Ec-CndStd | ESe | New | cWVVG | CZ16 | 3750 | Cap-kBTUh | (blank) | WinterOnly | [5 empty] | 1 | 0.00758 | 0.00758 | 0.855 | 0.548
NG-HVAC-Blr-HW-gt2500to10000kBtuh-95p0Ec-CndStd | ESe | Rec | cAVVG | CZ01 | 3240 | Cap-kBTUh | (blank) | WinterOnly | [5 empty] | 1 | -0.00116 | -0.00116 | 0.738 | 0.448
NG-HVAC-Blr-HW-gt2500to10000kBtuh-95p0Ec-CndStd | ESe | Rec | cAVVG | CZ02 | 3370 | Cap-kBTUh | (blank) | WinterOnly | [5 empty] | 1 | -0.00081 | -0.00081 | 0.533 | 0.34
NG-HVAC-Blr-HW-gt2500to10000kBtuh-95p0Ec-CndStd | ESe | Rec | cAVVG | CZ03 | 3210 | Cap-kBTUh | (blank) | WinterOnly | [5 empty] | 1 | 0.00013 | 0.00013 | 0.498 | 0.328
NG-HVAC-Blr-HW-gt2500to10000kBtuh-95p0Ec-CndStd | ESe | Rec | cAVVG | CZ04 | 3310 | Cap-kBTUh | (blank) | WinterOnly | [5 empty] | 1 | -2e-05 | -2e-05 | 0.422 | 0.282
NG-HVAC-Blr-HW-gt2500to10000kBtuh-95p0Ec-CndStd | ESe | Rec | cAVVG | CZ05 | 3080 | Cap-kBTUh | (blank) | WinterOnly | [5 empty] | 1 | 0.00015 | 0.00015 | 0.474 | 0.313
NG-HVAC-Blr-HW-gt2500to10000kBtuh-95p0Ec-CndStd | ESe | Rec | cAVVG | CZ06 | 2750 | Cap-kBTUh | (blank) | WinterOnly | [5 empty] | 1 | 0.0002 | 0.0002 | 0.33 | 0.23
NG-HVAC-Blr-HW-gt2500to10000kBtuh-95p0Ec-CndStd | ESe | Rec | cAVVG | CZ07 | 2270 | Cap-kBTUh | (blank) | WinterOnly | [5 empty] | 1 | 0.00059 | 0.00059 | 0.328 | 0.227
NG-HVAC-Blr-HW-gt2500to10000kBtuh-95p0Ec-CndStd | ESe | Rec | cAVVG | CZ08 | 2770 | Cap-kBTUh | (blank) | WinterOnly | [5 empty] | 1 | 0.00064 | 0.00064 | 0.298 | 0.21
NG-HVAC-Blr-HW-gt2500to10000kBtuh-95p0Ec-CndStd | ESe | Rec | cAVVG | CZ09 | 2770 | Cap-kBTUh | (blank) | WinterOnly | [5 empty] | 1 | -0.00062 | -0.00062 | 0.333 | 0.23
NG-HVAC-Blr-HW-gt2500to10000kBtuh-95p0Ec-CndStd | ESe | Rec | cAVVG | CZ10 | 2910 | Cap-kBTUh | (blank) | WinterOnly | [5 empty] | 1 | -0.00259 | -0.00259 | 0.355 | 0.24
NG-HVAC-Blr-HW-gt2500to10000kBtuh-95p0Ec-CndStd | ESe | Rec | cAVVG | CZ11 | 3090 | Cap-kBTUh | (blank) | WinterOnly | [5 empty] | 1 | -0.00064 | -0.00064 | 0.463 | 0.295
NG-HVAC-Blr-HW-gt2500to10000kBtuh-95p0Ec-CndStd | ESe | Rec | cAVVG | CZ12 | 3300 | Cap-kBTUh | (blank) | WinterOnly | [5 empty] | 1 | -4e-05 | -4e-05 | 0.468 | 0.304
NG-HVAC-Blr-HW-gt2500to10000kBtuh-95p0Ec-CndStd | ESe | Rec | cAVVG | CZ13 | 3170 | Cap-kBTUh | (blank) | WinterOnly | [5 empty] | 1 | -0.00045 | -0.00045 | 0.422 | 0.277
NG-HVAC-Blr-HW-gt2500to10000kBtuh-95p0Ec-CndStd | ESe | Rec | cAVVG | CZ14 | 3220 | Cap-kBTUh | (blank) | WinterOnly | [5 empty] | 1 | -0.00052 | -0.00052 | 0.425 | 0.276
NG-HVAC-Blr-HW-gt2500to10000kBtuh-95p0Ec-CndStd | ESe | Rec | cAVVG | CZ15 | 2370 | Cap-kBTUh | (blank) | WinterOnly | [5 empty] | 1 | 0.00042 | 0.00042 | 0.22 | 0.155
NG-HVAC-Blr-HW-gt2500to10000kBtuh-95p0Ec-CndStd | ESe | Rec | cAVVG | CZ16 | 3690 | Cap-kBTUh | (blank) | WinterOnly | [5 empty] | 1 | -0.00341 | -0.00341 | 0.706 | 0.412
NG-HVAC-Blr-HW-gt2500to10000kBtuh-95p0Ec-CndStd | ESe | Rec | cPVVG | CZ01 | 3240 | Cap-kBTUh | (blank) | WinterOnly | [5 empty] | 1 | -0.00307 | -0.00307 | 0.749 | 0.451
NG-HVAC-Blr-HW-gt2500to10000kBtuh-95p0Ec-CndStd | ESe | Rec | cPVVG | CZ02 | 3290 | Cap-kBTUh | (blank) | WinterOnly | [5 empty] | 1 | -0.0018 | -0.0018 | 0.543 | 0.344
NG-HVAC-Blr-HW-gt2500to10000kBtuh-95p0Ec-CndStd | ESe | Rec | cPVVG | CZ03 | 3220 | Cap-kBTUh | (blank) | WinterOnly | [5 empty] | 1 | -0.00083 | -0.00083 | 0.514 | 0.336
NG-HVAC-Blr-HW-gt2500to10000kBtuh-95p0Ec-CndStd | ESe | Rec | cPVVG | CZ04 | 3240 | Cap-kBTUh | (blank) | WinterOnly | [5 empty] | 1 | -0.00066 | -0.00066 | 0.438 | 0.291
NG-HVAC-Blr-HW-gt2500to10000kBtuh-95p0Ec-CndStd | ESe | Rec | cPVVG | CZ05 | 3100 | Cap-kBTUh | (blank) | WinterOnly | [5 empty] | 1 | -0.00166 | -0.00166 | 0.488 | 0.321
NG-HVAC-Blr-HW-gt2500to10000kBtuh-95p0Ec-CndStd | ESe | Rec | cPVVG | CZ06 | 2740 | Cap-kBTUh | (blank) | WinterOnly | [5 empty] | 1 | -0.00014 | -0.00014 | 0.35 | 0.241
NG-HVAC-Blr-HW-gt2500to10000kBtuh-95p0Ec-CndStd | ESe | Rec | cPVVG | CZ07 | 2240 | Cap-kBTUh | (blank) | WinterOnly | [5 empty] | 1 | -8e-05 | -8e-05 | 0.349 | 0.24
NG-HVAC-Blr-HW-gt2500to10000kBtuh-95p0Ec-CndStd | ESe | Rec | cPVVG | CZ08 | 2740 | Cap-kBTUh | (blank) | WinterOnly | [5 empty] | 1 | 0.00076 | 0.00076 | 0.314 | 0.22
NG-HVAC-Blr-HW-gt2500to10000kBtuh-95p0Ec-CndStd | ESe | Rec | cPVVG | CZ09 | 2750 | Cap-kBTUh | (blank) | WinterOnly | [5 empty] | 1 | -0.00045 | -0.00045 | 0.343 | 0.235
NG-HVAC-Blr-HW-gt2500to10000kBtuh-95p0Ec-CndStd | ESe | Rec | cPVVG | CZ10 | 2870 | Cap-kBTUh | (blank) | WinterOnly | [5 empty] | 1 | -0.00153 | -0.00153 | 0.369 | 0.247
NG-HVAC-Blr-HW-gt2500to10000kBtuh-95p0Ec-CndStd | ESe | Rec | cPVVG | CZ11 | 3060 | Cap-kBTUh | (blank) | WinterOnly | [5 empty] | 1 | -0.00212 | -0.00212 | 0.479 | 0.304
NG-HVAC-Blr-HW-gt2500to10000kBtuh-95p0Ec-CndStd | ESe | Rec | cPVVG | CZ12 | 3270 | Cap-kBTUh | (blank) | WinterOnly | [5 empty] | 1 | -0.00138 | -0.00138 | 0.481 | 0.31
NG-HVAC-Blr-HW-gt2500to10000kBtuh-95p0Ec-CndStd | ESe | Rec | cPVVG | CZ13 | 3160 | Cap-kBTUh | (blank) | WinterOnly | [5 empty] | 1 | -0.00199 | -0.00199 | 0.434 | 0.282
NG-HVAC-Blr-HW-gt2500to10000kBtuh-95p0Ec-CndStd | ESe | Rec | cPVVG | CZ14 | 3200 | Cap-kBTUh | (blank) | WinterOnly | [5 empty] | 1 | -0.00195 | -0.00195 | 0.435 | 0.281
NG-HVAC-Blr-HW-gt2500to10000kBtuh-95p0Ec-CndStd | ESe | Rec | cPVVG | CZ15 | 2350 | Cap-kBTUh | (blank) | WinterOnly | [5 empty] | 1 | 0 | 0 | 0.238 | 0.168
NG-HVAC-Blr-HW-gt2500to10000kBtuh-95p0Ec-CndStd | ESe | Rec | cPVVG | CZ16 | 3700 | Cap-kBTUh | (blank) | WinterOnly | [5 empty] | 1 | -0.0106 | -0.0106 | 0.713 | 0.413
NG-HVAC-Blr-HW-gt2500to10000kBtuh-95p0Ec-CndStd | ESe | Rec | cWVVG | CZ01 | 3240 | Cap-kBTUh | (blank) | WinterOnly | [5 empty] | 1 | -0.0011 | -0.0011 | 0.738 | 0.448
NG-HVAC-Blr-HW-gt2500to10000kBtuh-95p0Ec-CndStd | ESe | Rec | cWVVG | CZ02 | 3370 | Cap-kBTUh | (blank) | WinterOnly | [5 empty] | 1 | 0.00023 | 0.00023 | 0.533 | 0.34
NG-HVAC-Blr-HW-gt2500to10000kBtuh-95p0Ec-CndStd | ESe | Rec | cWVVG | CZ03 | 3210 | Cap-kBTUh | (blank) | WinterOnly | [5 empty] | 1 | 0.00016 | 0.00016 | 0.498 | 0.328
NG-HVAC-Blr-HW-gt2500to10000kBtuh-95p0Ec-CndStd | ESe | Rec | cWVVG | CZ04 | 3310 | Cap-kBTUh | (blank) | WinterOnly | [5 empty] | 1 | 0.00142 | 0.00142 | 0.422 | 0.282
NG-HVAC-Blr-HW-gt2500to10000kBtuh-95p0Ec-CndStd | ESe | Rec | cWVVG | CZ05 | 3080 | Cap-kBTUh | (blank) | WinterOnly | [5 empty] | 1 | 0.00014 | 0.00014 | 0.474 | 0.313
NG-HVAC-Blr-HW-gt2500to10000kBtuh-95p0Ec-CndStd | ESe | Rec | cWVVG | CZ06 | 2750 | Cap-kBTUh | (blank) | WinterOnly | [5 empty] | 1 | 0.00017 | 0.00017 | 0.33 | 0.23
NG-HVAC-Blr-HW-gt2500to10000kBtuh-95p0Ec-CndStd | ESe | Rec | cWVVG | CZ07 | 2270 | Cap-kBTUh | (blank) | WinterOnly | [5 empty] | 1 | 0.00053 | 0.00053 | 0.328 | 0.227
NG-HVAC-Blr-HW-gt2500to10000kBtuh-95p0Ec-CndStd | ESe | Rec | cWVVG | CZ08 | 2770 | Cap-kBTUh | (blank) | WinterOnly | [5 empty] | 1 | 0.00155 | 0.00155 | 0.298 | 0.21
NG-HVAC-Blr-HW-gt2500to10000kBtuh-95p0Ec-CndStd | ESe | Rec | cWVVG | CZ09 | 2770 | Cap-kBTUh | (blank) | WinterOnly | [5 empty] | 1 | 0.00105 | 0.00105 | 0.333 | 0.23
NG-HVAC-Blr-HW-gt2500to10000kBtuh-95p0Ec-CndStd | ESe | Rec | cWVVG | CZ10 | 2910 | Cap-kBTUh | (blank) | WinterOnly | [5 empty] | 1 | -0.00254 | -0.00254 | 0.355 | 0.24
NG-HVAC-Blr-HW-gt2500to10000kBtuh-95p0Ec-CndStd | ESe | Rec | cWVVG | CZ11 | 3090 | Cap-kBTUh | (blank) | WinterOnly | [5 empty] | 1 | -0.00036 | -0.00036 | 0.463 | 0.295
NG-HVAC-Blr-HW-gt2500to10000kBtuh-95p0Ec-CndStd | ESe | Rec | cWVVG | CZ12 | 3300 | Cap-kBTUh | (blank) | WinterOnly | [5 empty] | 1 | 0.0001 | 0.0001 | 0.468 | 0.304
NG-HVAC-Blr-HW-gt2500to10000kBtuh-95p0Ec-CndStd | ESe | Rec | cWVVG | CZ13 | 3170 | Cap-kBTUh | (blank) | WinterOnly | [5 empty] | 1 | -0.00036 | -0.00036 | 0.422 | 0.277
NG-HVAC-Blr-HW-gt2500to10000kBtuh-95p0Ec-CndStd | ESe | Rec | cWVVG | CZ14 | 3220 | Cap-kBTUh | (blank) | WinterOnly | [5 empty] | 1 | -0.00058 | -0.00058 | 0.425 | 0.276
NG-HVAC-Blr-HW-gt2500to10000kBtuh-95p0Ec-CndStd | ESe | Rec | cWVVG | CZ15 | 2370 | Cap-kBTUh | (blank) | WinterOnly | [5 empty] | 1 | 0.00048 | 0.00048 | 0.22 | 0.155
NG-HVAC-Blr-HW-gt2500to10000kBtuh-95p0Ec-CndStd | ESe | Rec | cWVVG | CZ16 | 3690 | Cap-kBTUh | (blank) | WinterOnly | [5 empty] | 1 | -0.00521 | -0.00521 | 0.706 | 0.412
NG-HVAC-Blr-HW-gt2500to10000kBtuh-95p0Ec-CndStd | ESe | Ex | cAVVG | CZ01 | 3320 | Cap-kBTUh | (blank) | WinterOnly | [5 empty] | 1 | 0.0335 | 0.0335 | 1.06 | 0.568
NG-HVAC-Blr-HW-gt2500to10000kBtuh-95p0Ec-CndStd | ESe | Ex | cAVVG | CZ02 | 3500 | Cap-kBTUh | (blank) | WinterOnly | [5 empty] | 1 | 0.313 | 0.313 | 0.806 | 0.48
NG-HVAC-Blr-HW-gt2500to10000kBtuh-95p0Ec-CndStd | ESe | Ex | cAVVG | CZ03 | 3330 | Cap-kBTUh | (blank) | WinterOnly | [5 empty] | 1 | 0.284 | 0.284 | 0.772 | 0.487
NG-HVAC-Blr-HW-gt2500to10000kBtuh-95p0Ec-CndStd | ESe | Ex | cAVVG | CZ04 | 3510 | Cap-kBTUh | (blank) | WinterOnly | [5 empty] | 1 | 0.464 | 0.464 | 0.698 | 0.455
NG-HVAC-Blr-HW-gt2500to10000kBtuh-95p0Ec-CndStd | ESe | Ex | cAVVG | CZ05 | 3220 | Cap-kBTUh | (blank) | WinterOnly | [5 empty] | 1 | 0.347 | 0.347 | 0.757 | 0.486
NG-HVAC-Blr-HW-gt2500to10000kBtuh-95p0Ec-CndStd | ESe | Ex | cAVVG | CZ06 | 2840 | Cap-kBTUh | (blank) | WinterOnly | [5 empty] | 1 | 0.705 | 0.705 | 0.636 | 0.446
NG-HVAC-Blr-HW-gt2500to10000kBtuh-95p0Ec-CndStd | ESe | Ex | cAVVG | CZ07 | 2420 | Cap-kBTUh | (blank) | WinterOnly | [5 empty] | 1 | 0.857 | 0.857 | 0.688 | 0.492
NG-HVAC-Blr-HW-gt2500to10000kBtuh-95p0Ec-CndStd | ESe | Ex | cAVVG | CZ08 | 2890 | Cap-kBTUh | (blank) | WinterOnly | [5 empty] | 1 | 0.784 | 0.784 | 0.603 | 0.433
NG-HVAC-Blr-HW-gt2500to10000kBtuh-95p0Ec-CndStd | ESe | Ex | cAVVG | CZ09 | 2930 | Cap-kBTUh | (blank) | WinterOnly | [5 empty] | 1 | 0.742 | 0.742 | 0.673 | 0.475
NG-HVAC-Blr-HW-gt2500to10000kBtuh-95p0Ec-CndStd | ESe | Ex | cAVVG | CZ10 | 3030 | Cap-kBTUh | (blank) | WinterOnly | [5 empty] | 1 | 0.731 | 0.731 | 0.654 | 0.443
NG-HVAC-Blr-HW-gt2500to10000kBtuh-95p0Ec-CndStd | ESe | Ex | cAVVG | CZ11 | 3410 | Cap-kBTUh | (blank) | WinterOnly | [5 empty] | 1 | 0.449 | 0.449 | 0.759 | 0.452
NG-HVAC-Blr-HW-gt2500to10000kBtuh-95p0Ec-CndStd | ESe | Ex | cAVVG | CZ12 | 3510 | Cap-kBTUh | (blank) | WinterOnly | [5 empty] | 1 | 0.404 | 0.404 | 0.748 | 0.459
NG-HVAC-Blr-HW-gt2500to10000kBtuh-95p0Ec-CndStd | ESe | Ex | cAVVG | CZ13 | 3420 | Cap-kBTUh | (blank) | WinterOnly | [5 empty] | 1 | 0.464 | 0.464 | 0.685 | 0.426
NG-HVAC-Blr-HW-gt2500to10000kBtuh-95p0Ec-CndStd | ESe | Ex | cAVVG | CZ14 | 3600 | Cap-kBTUh | (blank) | WinterOnly | [5 empty] | 1 | 0.524 | 0.524 | 0.73 | 0.455
NG-HVAC-Blr-HW-gt2500to10000kBtuh-95p0Ec-CndStd | ESe | Ex | cAVVG | CZ15 | 2690 | Cap-kBTUh | (blank) | WinterOnly | [5 empty] | 1 | 1.22 | 1.22 | 0.562 | 0.421
NG-HVAC-Blr-HW-gt2500to10000kBtuh-95p0Ec-CndStd | ESe | Ex | cAVVG | CZ16 | 4080 | Cap-kBTUh | (blank) | WinterOnly | [5 empty] | 1 | 0.236 | 0.236 | 1.07 | 0.547
NG-HVAC-Blr-HW-gt2500to10000kBtuh-95p0Ec-CndStd | ESe | Ex | cPVVG | CZ01 | 3340 | Cap-kBTUh | (blank) | WinterOnly | [5 empty] | 1 | 0.0825 | 0.0825 | 1.07 | 0.571
NG-HVAC-Blr-HW-gt2500to10000kBtuh-95p0Ec-CndStd | ESe | Ex | cPVVG | CZ02 | 3460 | Cap-kBTUh | (blank) | WinterOnly | [5 empty] | 1 | 0.26 | 0.26 | 0.825 | 0.491
NG-HVAC-Blr-HW-gt2500to10000kBtuh-95p0Ec-CndStd | ESe | Ex | cPVVG | CZ03 | 3310 | Cap-kBTUh | (blank) | WinterOnly | [5 empty] | 1 | 0.228 | 0.228 | 0.784 | 0.493
NG-HVAC-Blr-HW-gt2500to10000kBtuh-95p0Ec-CndStd | ESe | Ex | cPVVG | CZ04 | 3470 | Cap-kBTUh | (blank) | WinterOnly | [5 empty] | 1 | 0.37 | 0.37 | 0.723 | 0.472
NG-HVAC-Blr-HW-gt2500to10000kBtuh-95p0Ec-CndStd | ESe | Ex | cPVVG | CZ05 | 3200 | Cap-kBTUh | (blank) | WinterOnly | [5 empty] | 1 | 0.321 | 0.321 | 0.764 | 0.49
NG-HVAC-Blr-HW-gt2500to10000kBtuh-95p0Ec-CndStd | ESe | Ex | cPVVG | CZ06 | 2810 | Cap-kBTUh | (blank) | WinterOnly | [5 empty] | 1 | 0.572 | 0.572 | 0.645 | 0.452
NG-HVAC-Blr-HW-gt2500to10000kBtuh-95p0Ec-CndStd | ESe | Ex | cPVVG | CZ07 | 2380 | Cap-kBTUh | (blank) | WinterOnly | [5 empty] | 1 | 0.621 | 0.621 | 0.704 | 0.504
NG-HVAC-Blr-HW-gt2500to10000kBtuh-95p0Ec-CndStd | ESe | Ex | cPVVG | CZ08 | 2850 | Cap-kBTUh | (blank) | WinterOnly | [5 empty] | 1 | 0.723 | 0.723 | 0.636 | 0.459
NG-HVAC-Blr-HW-gt2500to10000kBtuh-95p0Ec-CndStd | ESe | Ex | cPVVG | CZ09 | 2860 | Cap-kBTUh | (blank) | WinterOnly | [5 empty] | 1 | 0.633 | 0.633 | 0.721 | 0.512
NG-HVAC-Blr-HW-gt2500to10000kBtuh-95p0Ec-CndStd | ESe | Ex | cPVVG | CZ10 | 2980 | Cap-kBTUh | (blank) | WinterOnly | [5 empty] | 1 | 0.595 | 0.595 | 0.688 | 0.469
NG-HVAC-Blr-HW-gt2500to10000kBtuh-95p0Ec-CndStd | ESe | Ex | cPVVG | CZ11 | 3400 | Cap-kBTUh | (blank) | WinterOnly | [5 empty] | 1 | 0.335 | 0.335 | 0.781 | 0.465
NG-HVAC-Blr-HW-gt2500to10000kBtuh-95p0Ec-CndStd | ESe | Ex | cPVVG | CZ12 | 3470 | Cap-kBTUh | (blank) | WinterOnly | [5 empty] | 1 | 0.336 | 0.336 | 0.769 | 0.471
NG-HVAC-Blr-HW-gt2500to10000kBtuh-95p0Ec-CndStd | ESe | Ex | cPVVG | CZ13 | 3410 | Cap-kBTUh | (blank) | WinterOnly | [5 empty] | 1 | 0.393 | 0.393 | 0.708 | 0.44
NG-HVAC-Blr-HW-gt2500to10000kBtuh-95p0Ec-CndStd | ESe | Ex | cPVVG | CZ14 | 3590 | Cap-kBTUh | (blank) | WinterOnly | [5 empty] | 1 | 0.464 | 0.464 | 0.757 | 0.474
NG-HVAC-Blr-HW-gt2500to10000kBtuh-95p0Ec-CndStd | ESe | Ex | cPVVG | CZ15 | 2600 | Cap-kBTUh | (blank) | WinterOnly | [5 empty] | 1 | 1.18 | 1.18 | 0.676 | 0.514
NG-HVAC-Blr-HW-gt2500to10000kBtuh-95p0Ec-CndStd | ESe | Ex | cPVVG | CZ16 | 4060 | Cap-kBTUh | (blank) | WinterOnly | [5 empty] | 1 | 0.168 | 0.168 | 1.08 | 0.547
NG-HVAC-Blr-HW-gt2500to10000kBtuh-95p0Ec-CndStd | ESe | Ex | cWVVG | CZ01 | 3320 | Cap-kBTUh | (blank) | WinterOnly | [5 empty] | 1 | 0.0327 | 0.0327 | 1.06 | 0.568
NG-HVAC-Blr-HW-gt2500to10000kBtuh-95p0Ec-CndStd | ESe | Ex | cWVVG | CZ02 | 3500 | Cap-kBTUh | (blank) | WinterOnly | [5 empty] | 1 | 0.292 | 0.292 | 0.806 | 0.48
NG-HVAC-Blr-HW-gt2500to10000kBtuh-95p0Ec-CndStd | ESe | Ex | cWVVG | CZ03 | 3330 | Cap-kBTUh | (blank) | WinterOnly | [5 empty] | 1 | 0.267 | 0.267 | 0.772 | 0.487
NG-HVAC-Blr-HW-gt2500to10000kBtuh-95p0Ec-CndStd | ESe | Ex | cWVVG | CZ04 | 3510 | Cap-kBTUh | (blank) | WinterOnly | [5 empty] | 1 | 0.42 | 0.42 | 0.698 | 0.455
NG-HVAC-Blr-HW-gt2500to10000kBtuh-95p0Ec-CndStd | ESe | Ex | cWVVG | CZ05 | 3220 | Cap-kBTUh | (blank) | WinterOnly | [5 empty] | 1 | 0.341 | 0.341 | 0.757 | 0.486
NG-HVAC-Blr-HW-gt2500to10000kBtuh-95p0Ec-CndStd | ESe | Ex | cWVVG | CZ06 | 2840 | Cap-kBTUh | (blank) | WinterOnly | [5 empty] | 1 | 0.677 | 0.677 | 0.636 | 0.446
NG-HVAC-Blr-HW-gt2500to10000kBtuh-95p0Ec-CndStd | ESe | Ex | cWVVG | CZ07 | 2420 | Cap-kBTUh | (blank) | WinterOnly | [5 empty] | 1 | 0.845 | 0.845 | 0.688 | 0.492
NG-HVAC-Blr-HW-gt2500to10000kBtuh-95p0Ec-CndStd | ESe | Ex | cWVVG | CZ08 | 2890 | Cap-kBTUh | (blank) | WinterOnly | [5 empty] | 1 | 0.745 | 0.745 | 0.603 | 0.433
NG-HVAC-Blr-HW-gt2500to10000kBtuh-95p0Ec-CndStd | ESe | Ex | cWVVG | CZ09 | 2930 | Cap-kBTUh | (blank) | WinterOnly | [5 empty] | 1 | 0.634 | 0.634 | 0.673 | 0.475
NG-HVAC-Blr-HW-gt2500to10000kBtuh-95p0Ec-CndStd | ESe | Ex | cWVVG | CZ10 | 3030 | Cap-kBTUh | (blank) | WinterOnly | [5 empty] | 1 | 0.695 | 0.695 | 0.654 | 0.443
NG-HVAC-Blr-HW-gt2500to10000kBtuh-95p0Ec-CndStd | ESe | Ex | cWVVG | CZ11 | 3410 | Cap-kBTUh | (blank) | WinterOnly | [5 empty] | 1 | 0.372 | 0.372 | 0.759 | 0.452
NG-HVAC-Blr-HW-gt2500to10000kBtuh-95p0Ec-CndStd | ESe | Ex | cWVVG | CZ12 | 3510 | Cap-kBTUh | (blank) | WinterOnly | [5 empty] | 1 | 0.36 | 0.36 | 0.748 | 0.459
NG-HVAC-Blr-HW-gt2500to10000kBtuh-95p0Ec-CndStd | ESe | Ex | cWVVG | CZ13 | 3420 | Cap-kBTUh | (blank) | WinterOnly | [5 empty] | 1 | 0.406 | 0.406 | 0.685 | 0.426
NG-HVAC-Blr-HW-gt2500to10000kBtuh-95p0Ec-CndStd | ESe | Ex | cWVVG | CZ14 | 3600 | Cap-kBTUh | (blank) | WinterOnly | [5 empty] | 1 | 0.411 | 0.411 | 0.73 | 0.455
NG-HVAC-Blr-HW-gt2500to10000kBtuh-95p0Ec-CndStd | ESe | Ex | cWVVG | CZ15 | 2690 | Cap-kBTUh | (blank) | WinterOnly | [5 empty] | 1 | 1.06 | 1.06 | 0.562 | 0.421
NG-HVAC-Blr-HW-gt2500to10000kBtuh-95p0Ec-CndStd | ESe | Ex | cWVVG | CZ16 | 4080 | Cap-kBTUh | (blank) | WinterOnly | [5 empty] | 1 | 0.257 | 0.257 | 1.07 | 0.547
NG-HVAC-Blr-HW-gt2500to10000kBtuh-95p0Ec-CndStd | ESe | Old | cAVVG | CZ01 | 3420 | Cap-kBTUh | (blank) | WinterOnly | [5 empty] | 1 | 0.0765 | 0.0765 | 1.21 | 0.695
NG-HVAC-Blr-HW-gt2500to10000kBtuh-95p0Ec-CndStd | ESe | Old | cAVVG | CZ02 | 3750 | Cap-kBTUh | (blank) | WinterOnly | [5 empty] | 1 | 0.645 | 0.645 | 0.976 | 0.626
NG-HVAC-Blr-HW-gt2500to10000kBtuh-95p0Ec-CndStd | ESe | Old | cAVVG | CZ03 | 3460 | Cap-kBTUh | (blank) | WinterOnly | [5 empty] | 1 | 0.523 | 0.523 | 0.962 | 0.65
NG-HVAC-Blr-HW-gt2500to10000kBtuh-95p0Ec-CndStd | ESe | Old | cAVVG | CZ04 | 3690 | Cap-kBTUh | (blank) | WinterOnly | [5 empty] | 1 | 0.818 | 0.818 | 0.882 | 0.616
NG-HVAC-Blr-HW-gt2500to10000kBtuh-95p0Ec-CndStd | ESe | Old | cAVVG | CZ05 | 3340 | Cap-kBTUh | (blank) | WinterOnly | [5 empty] | 1 | 0.766 | 0.766 | 0.939 | 0.644
NG-HVAC-Blr-HW-gt2500to10000kBtuh-95p0Ec-CndStd | ESe | Old | cAVVG | CZ06 | 2860 | Cap-kBTUh | (blank) | WinterOnly | [5 empty] | 1 | 1.32 | 1.32 | 0.854 | 0.637
NG-HVAC-Blr-HW-gt2500to10000kBtuh-95p0Ec-CndStd | ESe | Old | cAVVG | CZ07 | 2400 | Cap-kBTUh | (blank) | WinterOnly | [5 empty] | 1 | 1.42 | 1.42 | 0.896 | 0.671
NG-HVAC-Blr-HW-gt2500to10000kBtuh-95p0Ec-CndStd | ESe | Old | cAVVG | CZ08 | 2920 | Cap-kBTUh | (blank) | WinterOnly | [5 empty] | 1 | 1.49 | 1.49 | 0.823 | 0.623
NG-HVAC-Blr-HW-gt2500to10000kBtuh-95p0Ec-CndStd | ESe | Old | cAVVG | CZ09 | 2960 | Cap-kBTUh | (blank) | WinterOnly | [5 empty] | 1 | 1.26 | 1.26 | 0.865 | 0.638
NG-HVAC-Blr-HW-gt2500to10000kBtuh-95p0Ec-CndStd | ESe | Old | cAVVG | CZ10 | 3170 | Cap-kBTUh | (blank) | WinterOnly | [5 empty] | 1 | 1.29 | 1.29 | 0.865 | 0.622
NG-HVAC-Blr-HW-gt2500to10000kBtuh-95p0Ec-CndStd | ESe | Old | cAVVG | CZ11 | 3650 | Cap-kBTUh | (blank) | WinterOnly | [5 empty] | 1 | 0.958 | 0.958 | 0.965 | 0.624
NG-HVAC-Blr-HW-gt2500to10000kBtuh-95p0Ec-CndStd | ESe | Old | cAVVG | CZ12 | 3690 | Cap-kBTUh | (blank) | WinterOnly | [5 empty] | 1 | 0.779 | 0.779 | 0.917 | 0.607
NG-HVAC-Blr-HW-gt2500to10000kBtuh-95p0Ec-CndStd | ESe | Old | cAVVG | CZ13 | 3610 | Cap-kBTUh | (blank) | WinterOnly | [5 empty] | 1 | 1.06 | 1.06 | 0.891 | 0.604
NG-HVAC-Blr-HW-gt2500to10000kBtuh-95p0Ec-CndStd | ESe | Old | cAVVG | CZ14 | 3860 | Cap-kBTUh | (blank) | WinterOnly | [5 empty] | 1 | 0.956 | 0.956 | 0.893 | 0.6
NG-HVAC-Blr-HW-gt2500to10000kBtuh-95p0Ec-CndStd | ESe | Old | cAVVG | CZ15 | 2750 | Cap-kBTUh | (blank) | WinterOnly | [5 empty] | 1 | 2.11 | 2.11 | 0.816 | 0.64
NG-HVAC-Blr-HW-gt2500to10000kBtuh-95p0Ec-CndStd | ESe | Old | cAVVG | CZ16 | 4420 | Cap-kBTUh | (blank) | WinterOnly | [5 empty] | 1 | 0.447 | 0.447 | 1.19 | 0.646
NG-HVAC-Blr-HW-gt2500to10000kBtuh-95p0Ec-CndStd | ESe | Old | cPVVG | CZ01 | 3430 | Cap-kBTUh | (blank) | WinterOnly | [5 empty] | 1 | 0.0291 | 0.0291 | 1.2 | 0.695
NG-HVAC-Blr-HW-gt2500to10000kBtuh-95p0Ec-CndStd | ESe | Old | cPVVG | CZ02 | 3700 | Cap-kBTUh | (blank) | WinterOnly | [5 empty] | 1 | 0.523 | 0.523 | 0.997 | 0.643
NG-HVAC-Blr-HW-gt2500to10000kBtuh-95p0Ec-CndStd | ESe | Old | cPVVG | CZ03 | 3420 | Cap-kBTUh | (blank) | WinterOnly | [5 empty] | 1 | 0.375 | 0.375 | 0.964 | 0.652
NG-HVAC-Blr-HW-gt2500to10000kBtuh-95p0Ec-CndStd | ESe | Old | cPVVG | CZ04 | 3630 | Cap-kBTUh | (blank) | WinterOnly | [5 empty] | 1 | 0.684 | 0.684 | 0.902 | 0.632
NG-HVAC-Blr-HW-gt2500to10000kBtuh-95p0Ec-CndStd | ESe | Old | cPVVG | CZ05 | 3310 | Cap-kBTUh | (blank) | WinterOnly | [5 empty] | 1 | 0.563 | 0.563 | 0.938 | 0.643
NG-HVAC-Blr-HW-gt2500to10000kBtuh-95p0Ec-CndStd | ESe | Old | cPVVG | CZ06 | 2800 | Cap-kBTUh | (blank) | WinterOnly | [5 empty] | 1 | 1.06 | 1.06 | 0.862 | 0.644
NG-HVAC-Blr-HW-gt2500to10000kBtuh-95p0Ec-CndStd | ESe | Old | cPVVG | CZ07 | 2340 | Cap-kBTUh | (blank) | WinterOnly | [5 empty] | 1 | 1.09 | 1.09 | 0.9 | 0.676
NG-HVAC-Blr-HW-gt2500to10000kBtuh-95p0Ec-CndStd | ESe | Old | cPVVG | CZ08 | 2820 | Cap-kBTUh | (blank) | WinterOnly | [5 empty] | 1 | 1.33 | 1.33 | 0.868 | 0.665
NG-HVAC-Blr-HW-gt2500to10000kBtuh-95p0Ec-CndStd | ESe | Old | cPVVG | CZ09 | 2820 | Cap-kBTUh | (blank) | WinterOnly | [5 empty] | 1 | 1.15 | 1.15 | 0.944 | 0.709
NG-HVAC-Blr-HW-gt2500to10000kBtuh-95p0Ec-CndStd | ESe | Old | cPVVG | CZ10 | 3050 | Cap-kBTUh | (blank) | WinterOnly | [5 empty] | 1 | 1.13 | 1.13 | 0.919 | 0.67
NG-HVAC-Blr-HW-gt2500to10000kBtuh-95p0Ec-CndStd | ESe | Old | cPVVG | CZ11 | 3590 | Cap-kBTUh | (blank) | WinterOnly | [5 empty] | 1 | 0.747 | 0.747 | 0.993 | 0.646
NG-HVAC-Blr-HW-gt2500to10000kBtuh-95p0Ec-CndStd | ESe | Old | cPVVG | CZ12 | 3640 | Cap-kBTUh | (blank) | WinterOnly | [5 empty] | 1 | 0.673 | 0.673 | 0.946 | 0.631
NG-HVAC-Blr-HW-gt2500to10000kBtuh-95p0Ec-CndStd | ESe | Old | cPVVG | CZ13 | 3550 | Cap-kBTUh | (blank) | WinterOnly | [5 empty] | 1 | 0.894 | 0.894 | 0.925 | 0.633
NG-HVAC-Blr-HW-gt2500to10000kBtuh-95p0Ec-CndStd | ESe | Old | cPVVG | CZ14 | 3780 | Cap-kBTUh | (blank) | WinterOnly | [5 empty] | 1 | 0.822 | 0.822 | 0.934 | 0.636
NG-HVAC-Blr-HW-gt2500to10000kBtuh-95p0Ec-CndStd | ESe | Old | cPVVG | CZ15 | 2600 | Cap-kBTUh | (blank) | WinterOnly | [5 empty] | 1 | 2.32 | 2.32 | 0.993 | 0.793
NG-HVAC-Blr-HW-gt2500to10000kBtuh-95p0Ec-CndStd | ESe | Old | cPVVG | CZ16 | 4420 | Cap-kBTUh | (blank) | WinterOnly | [5 empty] | 1 | 0.304 | 0.304 | 1.19 | 0.644
NG-HVAC-Blr-HW-gt2500to10000kBtuh-95p0Ec-CndStd | ESe | Old | cWVVG | CZ01 | 3420 | Cap-kBTUh | (blank) | WinterOnly | [5 empty] | 1 | 0.0808 | 0.0808 | 1.21 | 0.695
NG-HVAC-Blr-HW-gt2500to10000kBtuh-95p0Ec-CndStd | ESe | Old | cWVVG | CZ02 | 3750 | Cap-kBTUh | (blank) | WinterOnly | [5 empty] | 1 | 0.615 | 0.615 | 0.976 | 0.626
NG-HVAC-Blr-HW-gt2500to10000kBtuh-95p0Ec-CndStd | ESe | Old | cWVVG | CZ03 | 3460 | Cap-kBTUh | (blank) | WinterOnly | [5 empty] | 1 | 0.501 | 0.501 | 0.962 | 0.65
NG-HVAC-Blr-HW-gt2500to10000kBtuh-95p0Ec-CndStd | ESe | Old | cWVVG | CZ04 | 3690 | Cap-kBTUh | (blank) | WinterOnly | [5 empty] | 1 | 0.748 | 0.748 | 0.882 | 0.616
NG-HVAC-Blr-HW-gt2500to10000kBtuh-95p0Ec-CndStd | ESe | Old | cWVVG | CZ05 | 3340 | Cap-kBTUh | (blank) | WinterOnly | [5 empty] | 1 | 0.728 | 0.728 | 0.939 | 0.644
NG-HVAC-Blr-HW-gt2500to10000kBtuh-95p0Ec-CndStd | ESe | Old | cWVVG | CZ06 | 2860 | Cap-kBTUh | (blank) | WinterOnly | [5 empty] | 1 | 1.23 | 1.23 | 0.854 | 0.637
NG-HVAC-Blr-HW-gt2500to10000kBtuh-95p0Ec-CndStd | ESe | Old | cWVVG | CZ07 | 2400 | Cap-kBTUh | (blank) | WinterOnly | [5 empty] | 1 | 1.43 | 1.43 | 0.896 | 0.671
NG-HVAC-Blr-HW-gt2500to10000kBtuh-95p0Ec-CndStd | ESe | Old | cWVVG | CZ08 | 2920 | Cap-kBTUh | (blank) | WinterOnly | [5 empty] | 1 | 1.37 | 1.37 | 0.823 | 0.623
NG-HVAC-Blr-HW-gt2500to10000kBtuh-95p0Ec-CndStd | ESe | Old | cWVVG | CZ09 | 2960 | Cap-kBTUh | (blank) | WinterOnly | [5 empty] | 1 | 1.14 | 1.14 | 0.865 | 0.638
NG-HVAC-Blr-HW-gt2500to10000kBtuh-95p0Ec-CndStd | ESe | Old | cWVVG | CZ10 | 3170 | Cap-kBTUh | (blank) | WinterOnly | [5 empty] | 1 | 1.23 | 1.23 | 0.865 | 0.622
NG-HVAC-Blr-HW-gt2500to10000kBtuh-95p0Ec-CndStd | ESe | Old | cWVVG | CZ11 | 3650 | Cap-kBTUh | (blank) | WinterOnly | [5 empty] | 1 | 0.836 | 0.836 | 0.965 | 0.624
NG-HVAC-Blr-HW-gt2500to10000kBtuh-95p0Ec-CndStd | ESe | Old | cWVVG | CZ12 | 3690 | Cap-kBTUh | (blank) | WinterOnly | [5 empty] | 1 | 0.731 | 0.731 | 0.917 | 0.607
NG-HVAC-Blr-HW-gt2500to10000kBtuh-95p0Ec-CndStd | ESe | Old | cWVVG | CZ13 | 3610 | Cap-kBTUh | (blank) | WinterOnly | [5 empty] | 1 | 0.917 | 0.917 | 0.891 | 0.604
NG-HVAC-Blr-HW-gt2500to10000kBtuh-95p0Ec-CndStd | ESe | Old | cWVVG | CZ14 | 3860 | Cap-kBTUh | (blank) | WinterOnly | [5 empty] | 1 | 0.842 | 0.842 | 0.893 | 0.6
NG-HVAC-Blr-HW-gt2500to10000kBtuh-95p0Ec-CndStd | ESe | Old | cWVVG | CZ15 | 2750 | Cap-kBTUh | (blank) | WinterOnly | [5 empty] | 1 | 1.86 | 1.86 | 0.816 | 0.64
NG-HVAC-Blr-HW-gt2500to10000kBtuh-95p0Ec-CndStd | ESe | Old | cWVVG | CZ16 | 4420 | Cap-kBTUh | (blank) | WinterOnly | [5 empty] | 1 | 0.415 | 0.415 | 1.19 | 0.646
NG-HVAC-Blr-HW-gt2500to10000kBtuh-95p0Ec-CndStd | EUn | New | cAVVG | CZ01 | 15600 | Cap-kBTUh | (blank) | WinterOnly | [5 empty] | 1 | 0.00647 | 0.00647 | 1.21 | 0.801
NG-HVAC-Blr-HW-gt2500to10000kBtuh-95p0Ec-CndStd | EUn | New | cAVVG | CZ02 | 17100 | Cap-kBTUh | (blank) | WinterOnly | [5 empty] | 1 | 0.00387 | 0.00387 | 0.804 | 0.554
NG-HVAC-Blr-HW-gt2500to10000kBtuh-95p0Ec-CndStd | EUn | New | cAVVG | CZ03 | 15600 | Cap-kBTUh | (blank) | WinterOnly | [5 empty] | 1 | 0.00269 | 0.00269 | 0.749 | 0.521
NG-HVAC-Blr-HW-gt2500to10000kBtuh-95p0Ec-CndStd | EUn | New | cAVVG | CZ04 | 16900 | Cap-kBTUh | (blank) | WinterOnly | [5 empty] | 1 | 0.0016 | 0.0016 | 0.599 | 0.427
NG-HVAC-Blr-HW-gt2500to10000kBtuh-95p0Ec-CndStd | EUn | New | cAVVG | CZ05 | 15600 | Cap-kBTUh | (blank) | WinterOnly | [5 empty] | 1 | 0.00186 | 0.00186 | 0.717 | 0.505
NG-HVAC-Blr-HW-gt2500to10000kBtuh-95p0Ec-CndStd | EUn | New | cAVVG | CZ06 | 13900 | Cap-kBTUh | (blank) | WinterOnly | [5 empty] | 1 | 0.00101 | 0.00101 | 0.48 | 0.355
NG-HVAC-Blr-HW-gt2500to10000kBtuh-95p0Ec-CndStd | EUn | New | cAVVG | CZ07 | 11400 | Cap-kBTUh | (blank) | WinterOnly | [5 empty] | 1 | 0.00114 | 0.00114 | 0.5 | 0.369
NG-HVAC-Blr-HW-gt2500to10000kBtuh-95p0Ec-CndStd | EUn | New | cAVVG | CZ08 | 14100 | Cap-kBTUh | (blank) | WinterOnly | [5 empty] | 1 | 0.001 | 0.001 | 0.44 | 0.331
NG-HVAC-Blr-HW-gt2500to10000kBtuh-95p0Ec-CndStd | EUn | New | cAVVG | CZ09 | 13900 | Cap-kBTUh | (blank) | WinterOnly | [5 empty] | 1 | 0.00144 | 0.00144 | 0.477 | 0.351
NG-HVAC-Blr-HW-gt2500to10000kBtuh-95p0Ec-CndStd | EUn | New | cAVVG | CZ10 | 14600 | Cap-kBTUh | (blank) | WinterOnly | [5 empty] | 1 | 0.00185 | 0.00185 | 0.525 | 0.382
NG-HVAC-Blr-HW-gt2500to10000kBtuh-95p0Ec-CndStd | EUn | New | cAVVG | CZ11 | 15800 | Cap-kBTUh | (blank) | WinterOnly | [5 empty] | 1 | 0.00341 | 0.00341 | 0.672 | 0.465
NG-HVAC-Blr-HW-gt2500to10000kBtuh-95p0Ec-CndStd | EUn | New | cAVVG | CZ12 | 16900 | Cap-kBTUh | (blank) | WinterOnly | [5 empty] | 1 | 0.00278 | 0.00278 | 0.66 | 0.458
NG-HVAC-Blr-HW-gt2500to10000kBtuh-95p0Ec-CndStd | EUn | New | cAVVG | CZ13 | 16100 | Cap-kBTUh | (blank) | WinterOnly | [5 empty] | 1 | 0.00211 | 0.00211 | 0.576 | 0.405
NG-HVAC-Blr-HW-gt2500to10000kBtuh-95p0Ec-CndStd | EUn | New | cAVVG | CZ14 | 17300 | Cap-kBTUh | (blank) | WinterOnly | [5 empty] | 1 | 0.00283 | 0.00283 | 0.597 | 0.421
NG-HVAC-Blr-HW-gt2500to10000kBtuh-95p0Ec-CndStd | EUn | New | cAVVG | CZ15 | 12800 | Cap-kBTUh | (blank) | WinterOnly | [5 empty] | 1 | 0.00039 | 0.00039 | 0.274 | 0.211
NG-HVAC-Blr-HW-gt2500to10000kBtuh-95p0Ec-CndStd | EUn | New | cAVVG | CZ16 | 18300 | Cap-kBTUh | (blank) | WinterOnly | [5 empty] | 1 | 0.00622 | 0.00622 | 1.08 | 0.688
NG-HVAC-Blr-HW-gt2500to10000kBtuh-95p0Ec-CndStd | EUn | New | cPVVG | CZ01 | 15600 | Cap-kBTUh | (blank) | WinterOnly | [5 empty] | 1 | 0.00141 | 0.00141 | 1.04 | 0.634
NG-HVAC-Blr-HW-gt2500to10000kBtuh-95p0Ec-CndStd | EUn | New | cPVVG | CZ02 | 16900 | Cap-kBTUh | (blank) | WinterOnly | [5 empty] | 1 | 0.00053 | 0.00053 | 0.711 | 0.464
NG-HVAC-Blr-HW-gt2500to10000kBtuh-95p0Ec-CndStd | EUn | New | cPVVG | CZ03 | 15700 | Cap-kBTUh | (blank) | WinterOnly | [5 empty] | 1 | 0.00019 | 0.00019 | 0.679 | 0.448
NG-HVAC-Blr-HW-gt2500to10000kBtuh-95p0Ec-CndStd | EUn | New | cPVVG | CZ04 | 16700 | Cap-kBTUh | (blank) | WinterOnly | [5 empty] | 1 | 0.00018 | 0.00018 | 0.556 | 0.379
NG-HVAC-Blr-HW-gt2500to10000kBtuh-95p0Ec-CndStd | EUn | New | cPVVG | CZ05 | 15600 | Cap-kBTUh | (blank) | WinterOnly | [5 empty] | 1 | 0.00038 | 0.00038 | 0.661 | 0.443
NG-HVAC-Blr-HW-gt2500to10000kBtuh-95p0Ec-CndStd | EUn | New | cPVVG | CZ06 | 13900 | Cap-kBTUh | (blank) | WinterOnly | [5 empty] | 1 | 0.00022 | 0.00022 | 0.463 | 0.327
NG-HVAC-Blr-HW-gt2500to10000kBtuh-95p0Ec-CndStd | EUn | New | cPVVG | CZ07 | 11400 | Cap-kBTUh | (blank) | WinterOnly | [5 empty] | 1 | 0.00053 | 0.00053 | 0.479 | 0.335
NG-HVAC-Blr-HW-gt2500to10000kBtuh-95p0Ec-CndStd | EUn | New | cPVVG | CZ08 | 13800 | Cap-kBTUh | (blank) | WinterOnly | [5 empty] | 1 | 0.00029 | 0.00029 | 0.422 | 0.303
NG-HVAC-Blr-HW-gt2500to10000kBtuh-95p0Ec-CndStd | EUn | New | cPVVG | CZ09 | 13800 | Cap-kBTUh | (blank) | WinterOnly | [5 empty] | 1 | 0.00044 | 0.00044 | 0.447 | 0.315
NG-HVAC-Blr-HW-gt2500to10000kBtuh-95p0Ec-CndStd | EUn | New | cPVVG | CZ10 | 14400 | Cap-kBTUh | (blank) | WinterOnly | [5 empty] | 1 | 0.00042 | 0.00042 | 0.483 | 0.335
NG-HVAC-Blr-HW-gt2500to10000kBtuh-95p0Ec-CndStd | EUn | New | cPVVG | CZ11 | 15600 | Cap-kBTUh | (blank) | WinterOnly | [5 empty] | 1 | 0.00077 | 0.00077 | 0.587 | 0.381
NG-HVAC-Blr-HW-gt2500to10000kBtuh-95p0Ec-CndStd | EUn | New | cPVVG | CZ12 | 16700 | Cap-kBTUh | (blank) | WinterOnly | [5 empty] | 1 | 0.00048 | 0.00048 | 0.6 | 0.396
NG-HVAC-Blr-HW-gt2500to10000kBtuh-95p0Ec-CndStd | EUn | New | cPVVG | CZ13 | 15900 | Cap-kBTUh | (blank) | WinterOnly | [5 empty] | 1 | 0.00019 | 0.00019 | 0.507 | 0.336
NG-HVAC-Blr-HW-gt2500to10000kBtuh-95p0Ec-CndStd | EUn | New | cPVVG | CZ14 | 17100 | Cap-kBTUh | (blank) | WinterOnly | [5 empty] | 1 | -6e-05 | -6e-05 | 0.524 | 0.351
NG-HVAC-Blr-HW-gt2500to10000kBtuh-95p0Ec-CndStd | EUn | New | cPVVG | CZ15 | 12900 | Cap-kBTUh | (blank) | WinterOnly | [5 empty] | 1 | 8e-05 | 8e-05 | 0.28 | 0.205
NG-HVAC-Blr-HW-gt2500to10000kBtuh-95p0Ec-CndStd | EUn | New | cPVVG | CZ16 | 18700 | Cap-kBTUh | (blank) | WinterOnly | [5 empty] | 1 | 0.00032 | 0.00032 | 0.946 | 0.562
NG-HVAC-Blr-HW-gt2500to10000kBtuh-95p0Ec-CndStd | EUn | New | cWVVG | CZ01 | 15600 | Cap-kBTUh | (blank) | WinterOnly | [5 empty] | 1 | 0.00634 | 0.00634 | 1.21 | 0.801
NG-HVAC-Blr-HW-gt2500to10000kBtuh-95p0Ec-CndStd | EUn | New | cWVVG | CZ02 | 17100 | Cap-kBTUh | (blank) | WinterOnly | [5 empty] | 1 | 0.00357 | 0.00357 | 0.804 | 0.554
NG-HVAC-Blr-HW-gt2500to10000kBtuh-95p0Ec-CndStd | EUn | New | cWVVG | CZ03 | 15600 | Cap-kBTUh | (blank) | WinterOnly | [5 empty] | 1 | 0.00269 | 0.00269 | 0.749 | 0.521
NG-HVAC-Blr-HW-gt2500to10000kBtuh-95p0Ec-CndStd | EUn | New | cWVVG | CZ04 | 16900 | Cap-kBTUh | (blank) | WinterOnly | [5 empty] | 1 | 0.00154 | 0.00154 | 0.599 | 0.427
NG-HVAC-Blr-HW-gt2500to10000kBtuh-95p0Ec-CndStd | EUn | New | cWVVG | CZ05 | 15600 | Cap-kBTUh | (blank) | WinterOnly | [5 empty] | 1 | 0.00186 | 0.00186 | 0.717 | 0.505
NG-HVAC-Blr-HW-gt2500to10000kBtuh-95p0Ec-CndStd | EUn | New | cWVVG | CZ06 | 13900 | Cap-kBTUh | (blank) | WinterOnly | [5 empty] | 1 | 0.00101 | 0.00101 | 0.481 | 0.356
NG-HVAC-Blr-HW-gt2500to10000kBtuh-95p0Ec-CndStd | EUn | New | cWVVG | CZ07 | 11400 | Cap-kBTUh | (blank) | WinterOnly | [5 empty] | 1 | 0.00105 | 0.00105 | 0.5 | 0.369
NG-HVAC-Blr-HW-gt2500to10000kBtuh-95p0Ec-CndStd | EUn | New | cWVVG | CZ08 | 14100 | Cap-kBTUh | (blank) | WinterOnly | [5 empty] | 1 | 0.001 | 0.001 | 0.44 | 0.331
NG-HVAC-Blr-HW-gt2500to10000kBtuh-95p0Ec-CndStd | EUn | New | cWVVG | CZ09 | 13900 | Cap-kBTUh | (blank) | WinterOnly | [5 empty] | 1 | 0.00137 | 0.00137 | 0.477 | 0.351
NG-HVAC-Blr-HW-gt2500to10000kBtuh-95p0Ec-CndStd | EUn | New | cWVVG | CZ10 | 14600 | Cap-kBTUh | (blank) | WinterOnly | [5 empty] | 1 | 0.00185 | 0.00185 | 0.525 | 0.382
NG-HVAC-Blr-HW-gt2500to10000kBtuh-95p0Ec-CndStd | EUn | New | cWVVG | CZ11 | 15800 | Cap-kBTUh | (blank) | WinterOnly | [5 empty] | 1 | 0.00347 | 0.00347 | 0.672 | 0.465
NG-HVAC-Blr-HW-gt2500to10000kBtuh-95p0Ec-CndStd | EUn | New | cWVVG | CZ12 | 16900 | Cap-kBTUh | (blank) | WinterOnly | [5 empty] | 1 | 0.00278 | 0.00278 | 0.66 | 0.458
NG-HVAC-Blr-HW-gt2500to10000kBtuh-95p0Ec-CndStd | EUn | New | cWVVG | CZ13 | 16100 | Cap-kBTUh | (blank) | WinterOnly | [5 empty] | 1 | 0.00205 | 0.00205 | 0.577 | 0.405
NG-HVAC-Blr-HW-gt2500to10000kBtuh-95p0Ec-CndStd | EUn | New | cWVVG | CZ14 | 17300 | Cap-kBTUh | (blank) | WinterOnly | [5 empty] | 1 | 0.00289 | 0.00289 | 0.597 | 0.421
NG-HVAC-Blr-HW-gt2500to10000kBtuh-95p0Ec-CndStd | EUn | New | cWVVG | CZ15 | 12800 | Cap-kBTUh | (blank) | WinterOnly | [5 empty] | 1 | 0.00055 | 0.00055 | 0.274 | 0.211
NG-HVAC-Blr-HW-gt2500to10000kBtuh-95p0Ec-CndStd | EUn | New | cWVVG | CZ16 | 18300 | Cap-kBTUh | (blank) | WinterOnly | [5 empty] | 1 | 0.00622 | 0.00622 | 1.08 | 0.688
NG-HVAC-Blr-HW-gt2500to10000kBtuh-95p0Ec-CndStd | EUn | Rec | cAVVG | CZ01 | 15500 | Cap-kBTUh | (blank) | WinterOnly | [5 empty] | 1 | -0.00318 | -0.00318 | 0.932 | 0.542
NG-HVAC-Blr-HW-gt2500to10000kBtuh-95p0Ec-CndStd | EUn | Rec | cAVVG | CZ02 | 17000 | Cap-kBTUh | (blank) | WinterOnly | [5 empty] | 1 | -0.00088 | -0.00088 | 0.604 | 0.371
NG-HVAC-Blr-HW-gt2500to10000kBtuh-95p0Ec-CndStd | EUn | Rec | cAVVG | CZ03 | 15500 | Cap-kBTUh | (blank) | WinterOnly | [5 empty] | 1 | 0.00043 | 0.00043 | 0.583 | 0.369
NG-HVAC-Blr-HW-gt2500to10000kBtuh-95p0Ec-CndStd | EUn | Rec | cAVVG | CZ04 | 16800 | Cap-kBTUh | (blank) | WinterOnly | [5 empty] | 1 | -0.00078 | -0.00078 | 0.445 | 0.285
NG-HVAC-Blr-HW-gt2500to10000kBtuh-95p0Ec-CndStd | EUn | Rec | cAVVG | CZ05 | 15500 | Cap-kBTUh | (blank) | WinterOnly | [5 empty] | 1 | -0.00069 | -0.00069 | 0.554 | 0.355
NG-HVAC-Blr-HW-gt2500to10000kBtuh-95p0Ec-CndStd | EUn | Rec | cAVVG | CZ06 | 13700 | Cap-kBTUh | (blank) | WinterOnly | [5 empty] | 1 | -0.00077 | -0.00077 | 0.34 | 0.225
NG-HVAC-Blr-HW-gt2500to10000kBtuh-95p0Ec-CndStd | EUn | Rec | cAVVG | CZ07 | 11300 | Cap-kBTUh | (blank) | WinterOnly | [5 empty] | 1 | 0.0001 | 0.0001 | 0.355 | 0.235
NG-HVAC-Blr-HW-gt2500to10000kBtuh-95p0Ec-CndStd | EUn | Rec | cAVVG | CZ08 | 13900 | Cap-kBTUh | (blank) | WinterOnly | [5 empty] | 1 | 0.00393 | 0.00393 | 0.302 | 0.201
NG-HVAC-Blr-HW-gt2500to10000kBtuh-95p0Ec-CndStd | EUn | Rec | cAVVG | CZ09 | 13700 | Cap-kBTUh | (blank) | WinterOnly | [5 empty] | 1 | 0.00236 | 0.00236 | 0.334 | 0.218
NG-HVAC-Blr-HW-gt2500to10000kBtuh-95p0Ec-CndStd | EUn | Rec | cAVVG | CZ10 | 14400 | Cap-kBTUh | (blank) | WinterOnly | [5 empty] | 1 | -0.0008 | -0.0008 | 0.361 | 0.229
NG-HVAC-Blr-HW-gt2500to10000kBtuh-95p0Ec-CndStd | EUn | Rec | cAVVG | CZ11 | 15600 | Cap-kBTUh | (blank) | WinterOnly | [5 empty] | 1 | -0.0015 | -0.0015 | 0.482 | 0.29
NG-HVAC-Blr-HW-gt2500to10000kBtuh-95p0Ec-CndStd | EUn | Rec | cAVVG | CZ12 | 16800 | Cap-kBTUh | (blank) | WinterOnly | [5 empty] | 1 | -0.00021 | -0.00021 | 0.492 | 0.303
NG-HVAC-Blr-HW-gt2500to10000kBtuh-95p0Ec-CndStd | EUn | Rec | cAVVG | CZ13 | 16000 | Cap-kBTUh | (blank) | WinterOnly | [5 empty] | 1 | -0.00041 | -0.00041 | 0.409 | 0.25
NG-HVAC-Blr-HW-gt2500to10000kBtuh-95p0Ec-CndStd | EUn | Rec | cAVVG | CZ14 | 17200 | Cap-kBTUh | (blank) | WinterOnly | [5 empty] | 1 | -0.00254 | -0.00254 | 0.422 | 0.259
NG-HVAC-Blr-HW-gt2500to10000kBtuh-95p0Ec-CndStd | EUn | Rec | cAVVG | CZ15 | 12600 | Cap-kBTUh | (blank) | WinterOnly | [5 empty] | 1 | 0.00463 | 0.00463 | 0.17 | 0.114
NG-HVAC-Blr-HW-gt2500to10000kBtuh-95p0Ec-CndStd | EUn | Rec | cAVVG | CZ16 | 18400 | Cap-kBTUh | (blank) | WinterOnly | [5 empty] | 1 | -0.00346 | -0.00346 | 0.827 | 0.461
NG-HVAC-Blr-HW-gt2500to10000kBtuh-95p0Ec-CndStd | EUn | Rec | cPVVG | CZ01 | 15600 | Cap-kBTUh | (blank) | WinterOnly | [5 empty] | 1 | -0.0129 | -0.0129 | 0.869 | 0.479
NG-HVAC-Blr-HW-gt2500to10000kBtuh-95p0Ec-CndStd | EUn | Rec | cPVVG | CZ02 | 16800 | Cap-kBTUh | (blank) | WinterOnly | [5 empty] | 1 | -0.00537 | -0.00537 | 0.567 | 0.335
NG-HVAC-Blr-HW-gt2500to10000kBtuh-95p0Ec-CndStd | EUn | Rec | cPVVG | CZ03 | 15600 | Cap-kBTUh | (blank) | WinterOnly | [5 empty] | 1 | -0.00386 | -0.00386 | 0.561 | 0.343
NG-HVAC-Blr-HW-gt2500to10000kBtuh-95p0Ec-CndStd | EUn | Rec | cPVVG | CZ04 | 16700 | Cap-kBTUh | (blank) | WinterOnly | [5 empty] | 1 | -0.00318 | -0.00318 | 0.438 | 0.272
NG-HVAC-Blr-HW-gt2500to10000kBtuh-95p0Ec-CndStd | EUn | Rec | cPVVG | CZ05 | 15600 | Cap-kBTUh | (blank) | WinterOnly | [5 empty] | 1 | -0.00301 | -0.00301 | 0.54 | 0.335
NG-HVAC-Blr-HW-gt2500to10000kBtuh-95p0Ec-CndStd | EUn | Rec | cPVVG | CZ06 | 13700 | Cap-kBTUh | (blank) | WinterOnly | [5 empty] | 1 | -0.00111 | -0.00111 | 0.35 | 0.225
NG-HVAC-Blr-HW-gt2500to10000kBtuh-95p0Ec-CndStd | EUn | Rec | cPVVG | CZ07 | 11300 | Cap-kBTUh | (blank) | WinterOnly | [5 empty] | 1 | -2e-05 | -2e-05 | 0.364 | 0.231
NG-HVAC-Blr-HW-gt2500to10000kBtuh-95p0Ec-CndStd | EUn | Rec | cPVVG | CZ08 | 13700 | Cap-kBTUh | (blank) | WinterOnly | [5 empty] | 1 | -0.00179 | -0.00179 | 0.307 | 0.197
NG-HVAC-Blr-HW-gt2500to10000kBtuh-95p0Ec-CndStd | EUn | Rec | cPVVG | CZ09 | 13700 | Cap-kBTUh | (blank) | WinterOnly | [5 empty] | 1 | -0.00483 | -0.00483 | 0.335 | 0.213
NG-HVAC-Blr-HW-gt2500to10000kBtuh-95p0Ec-CndStd | EUn | Rec | cPVVG | CZ10 | 14300 | Cap-kBTUh | (blank) | WinterOnly | [5 empty] | 1 | -0.00301 | -0.00301 | 0.352 | 0.215
NG-HVAC-Blr-HW-gt2500to10000kBtuh-95p0Ec-CndStd | EUn | Rec | cPVVG | CZ11 | 15500 | Cap-kBTUh | (blank) | WinterOnly | [5 empty] | 1 | -0.00489 | -0.00489 | 0.452 | 0.261
NG-HVAC-Blr-HW-gt2500to10000kBtuh-95p0Ec-CndStd | EUn | Rec | cPVVG | CZ12 | 16600 | Cap-kBTUh | (blank) | WinterOnly | [5 empty] | 1 | -0.00385 | -0.00385 | 0.468 | 0.277
NG-HVAC-Blr-HW-gt2500to10000kBtuh-95p0Ec-CndStd | EUn | Rec | cPVVG | CZ13 | 15900 | Cap-kBTUh | (blank) | WinterOnly | [5 empty] | 1 | -0.00375 | -0.00375 | 0.385 | 0.227
NG-HVAC-Blr-HW-gt2500to10000kBtuh-95p0Ec-CndStd | EUn | Rec | cPVVG | CZ14 | 17000 | Cap-kBTUh | (blank) | WinterOnly | [5 empty] | 1 | -0.00449 | -0.00449 | 0.399 | 0.237
NG-HVAC-Blr-HW-gt2500to10000kBtuh-95p0Ec-CndStd | EUn | Rec | cPVVG | CZ15 | 12800 | Cap-kBTUh | (blank) | WinterOnly | [5 empty] | 1 | -0.00022 | -0.00022 | 0.2 | 0.129
NG-HVAC-Blr-HW-gt2500to10000kBtuh-95p0Ec-CndStd | EUn | Rec | cPVVG | CZ16 | 18700 | Cap-kBTUh | (blank) | WinterOnly | [5 empty] | 1 | -0.0141 | -0.0141 | 0.776 | 0.412
NG-HVAC-Blr-HW-gt2500to10000kBtuh-95p0Ec-CndStd | EUn | Rec | cWVVG | CZ01 | 15500 | Cap-kBTUh | (blank) | WinterOnly | [5 empty] | 1 | -0.00372 | -0.00372 | 0.932 | 0.542
NG-HVAC-Blr-HW-gt2500to10000kBtuh-95p0Ec-CndStd | EUn | Rec | cWVVG | CZ02 | 17000 | Cap-kBTUh | (blank) | WinterOnly | [5 empty] | 1 | -0.00079 | -0.00079 | 0.604 | 0.371
NG-HVAC-Blr-HW-gt2500to10000kBtuh-95p0Ec-CndStd | EUn | Rec | cWVVG | CZ03 | 15500 | Cap-kBTUh | (blank) | WinterOnly | [5 empty] | 1 | 5e-05 | 5e-05 | 0.583 | 0.369
NG-HVAC-Blr-HW-gt2500to10000kBtuh-95p0Ec-CndStd | EUn | Rec | cWVVG | CZ04 | 16800 | Cap-kBTUh | (blank) | WinterOnly | [5 empty] | 1 | -0.00079 | -0.00079 | 0.445 | 0.285
NG-HVAC-Blr-HW-gt2500to10000kBtuh-95p0Ec-CndStd | EUn | Rec | cWVVG | CZ05 | 15500 | Cap-kBTUh | (blank) | WinterOnly | [5 empty] | 1 | -0.00143 | -0.00143 | 0.554 | 0.355
NG-HVAC-Blr-HW-gt2500to10000kBtuh-95p0Ec-CndStd | EUn | Rec | cWVVG | CZ06 | 13700 | Cap-kBTUh | (blank) | WinterOnly | [5 empty] | 1 | 0.0015 | 0.0015 | 0.34 | 0.226
NG-HVAC-Blr-HW-gt2500to10000kBtuh-95p0Ec-CndStd | EUn | Rec | cWVVG | CZ07 | 11300 | Cap-kBTUh | (blank) | WinterOnly | [5 empty] | 1 | 0.00419 | 0.00419 | 0.355 | 0.235
NG-HVAC-Blr-HW-gt2500to10000kBtuh-95p0Ec-CndStd | EUn | Rec | cWVVG | CZ08 | 13900 | Cap-kBTUh | (blank) | WinterOnly | [5 empty] | 1 | 0.00306 | 0.00306 | 0.302 | 0.201
NG-HVAC-Blr-HW-gt2500to10000kBtuh-95p0Ec-CndStd | EUn | Rec | cWVVG | CZ09 | 13700 | Cap-kBTUh | (blank) | WinterOnly | [5 empty] | 1 | 0.00679 | 0.00679 | 0.334 | 0.218
NG-HVAC-Blr-HW-gt2500to10000kBtuh-95p0Ec-CndStd | EUn | Rec | cWVVG | CZ10 | 14400 | Cap-kBTUh | (blank) | WinterOnly | [5 empty] | 1 | -0.00099 | -0.00099 | 0.361 | 0.229
NG-HVAC-Blr-HW-gt2500to10000kBtuh-95p0Ec-CndStd | EUn | Rec | cWVVG | CZ11 | 15600 | Cap-kBTUh | (blank) | WinterOnly | [5 empty] | 1 | -0.00128 | -0.00128 | 0.482 | 0.29
NG-HVAC-Blr-HW-gt2500to10000kBtuh-95p0Ec-CndStd | EUn | Rec | cWVVG | CZ12 | 16800 | Cap-kBTUh | (blank) | WinterOnly | [5 empty] | 1 | -0.0007 | -0.0007 | 0.492 | 0.303
NG-HVAC-Blr-HW-gt2500to10000kBtuh-95p0Ec-CndStd | EUn | Rec | cWVVG | CZ13 | 16000 | Cap-kBTUh | (blank) | WinterOnly | [5 empty] | 1 | -0.00048 | -0.00048 | 0.409 | 0.25
NG-HVAC-Blr-HW-gt2500to10000kBtuh-95p0Ec-CndStd | EUn | Rec | cWVVG | CZ14 | 17200 | Cap-kBTUh | (blank) | WinterOnly | [5 empty] | 1 | -0.00262 | -0.00262 | 0.422 | 0.259
NG-HVAC-Blr-HW-gt2500to10000kBtuh-95p0Ec-CndStd | EUn | Rec | cWVVG | CZ15 | 12600 | Cap-kBTUh | (blank) | WinterOnly | [5 empty] | 1 | 6e-05 | 6e-05 | 0.17 | 0.114
NG-HVAC-Blr-HW-gt2500to10000kBtuh-95p0Ec-CndStd | EUn | Rec | cWVVG | CZ16 | 18400 | Cap-kBTUh | (blank) | WinterOnly | [5 empty] | 1 | -0.00343 | -0.00343 | 0.827 | 0.461
NG-HVAC-Blr-HW-gt2500to10000kBtuh-95p0Ec-CndStd | EUn | Ex | cAVVG | CZ01 | 16700 | Cap-kBTUh | (blank) | WinterOnly | [5 empty] | 1 | 0.0882 | 0.0882 | 1.25 | 0.617
NG-HVAC-Blr-HW-gt2500to10000kBtuh-95p0Ec-CndStd | EUn | Ex | cAVVG | CZ02 | 18200 | Cap-kBTUh | (blank) | WinterOnly | [5 empty] | 1 | 0.486 | 0.486 | 0.896 | 0.5
NG-HVAC-Blr-HW-gt2500to10000kBtuh-95p0Ec-CndStd | EUn | Ex | cAVVG | CZ03 | 17500 | Cap-kBTUh | (blank) | WinterOnly | [5 empty] | 1 | 0.515 | 0.515 | 0.931 | 0.552
NG-HVAC-Blr-HW-gt2500to10000kBtuh-95p0Ec-CndStd | EUn | Ex | cAVVG | CZ04 | 19100 | Cap-kBTUh | (blank) | WinterOnly | [5 empty] | 1 | 0.584 | 0.584 | 0.742 | 0.451
NG-HVAC-Blr-HW-gt2500to10000kBtuh-95p0Ec-CndStd | EUn | Ex | cAVVG | CZ05 | 17500 | Cap-kBTUh | (blank) | WinterOnly | [5 empty] | 1 | 0.56 | 0.56 | 0.883 | 0.527
NG-HVAC-Blr-HW-gt2500to10000kBtuh-95p0Ec-CndStd | EUn | Ex | cAVVG | CZ06 | 15800 | Cap-kBTUh | (blank) | WinterOnly | [5 empty] | 1 | 0.728 | 0.728 | 0.606 | 0.393
NG-HVAC-Blr-HW-gt2500to10000kBtuh-95p0Ec-CndStd | EUn | Ex | cAVVG | CZ07 | 13100 | Cap-kBTUh | (blank) | WinterOnly | [5 empty] | 1 | 0.763 | 0.763 | 0.661 | 0.436
NG-HVAC-Blr-HW-gt2500to10000kBtuh-95p0Ec-CndStd | EUn | Ex | cAVVG | CZ08 | 16000 | Cap-kBTUh | (blank) | WinterOnly | [5 empty] | 1 | 0.677 | 0.677 | 0.556 | 0.364
NG-HVAC-Blr-HW-gt2500to10000kBtuh-95p0Ec-CndStd | EUn | Ex | cAVVG | CZ09 | 16000 | Cap-kBTUh | (blank) | WinterOnly | [5 empty] | 1 | 0.637 | 0.637 | 0.607 | 0.384
NG-HVAC-Blr-HW-gt2500to10000kBtuh-95p0Ec-CndStd | EUn | Ex | cAVVG | CZ10 | 15700 | Cap-kBTUh | (blank) | WinterOnly | [5 empty] | 1 | 0.563 | 0.563 | 0.583 | 0.353
NG-HVAC-Blr-HW-gt2500to10000kBtuh-95p0Ec-CndStd | EUn | Ex | cAVVG | CZ11 | 17600 | Cap-kBTUh | (blank) | WinterOnly | [5 empty] | 1 | 0.383 | 0.383 | 0.756 | 0.408
NG-HVAC-Blr-HW-gt2500to10000kBtuh-95p0Ec-CndStd | EUn | Ex | cAVVG | CZ12 | 18300 | Cap-kBTUh | (blank) | WinterOnly | [5 empty] | 1 | 0.468 | 0.468 | 0.757 | 0.429
NG-HVAC-Blr-HW-gt2500to10000kBtuh-95p0Ec-CndStd | EUn | Ex | cAVVG | CZ13 | 17800 | Cap-kBTUh | (blank) | WinterOnly | [5 empty] | 1 | 0.376 | 0.376 | 0.641 | 0.358
NG-HVAC-Blr-HW-gt2500to10000kBtuh-95p0Ec-CndStd | EUn | Ex | cAVVG | CZ14 | 19100 | Cap-kBTUh | (blank) | WinterOnly | [5 empty] | 1 | 0.419 | 0.419 | 0.673 | 0.377
NG-HVAC-Blr-HW-gt2500to10000kBtuh-95p0Ec-CndStd | EUn | Ex | cAVVG | CZ15 | 14500 | Cap-kBTUh | (blank) | WinterOnly | [5 empty] | 1 | 0.432 | 0.432 | 0.324 | 0.214
NG-HVAC-Blr-HW-gt2500to10000kBtuh-95p0Ec-CndStd | EUn | Ex | cAVVG | CZ16 | 21300 | Cap-kBTUh | (blank) | WinterOnly | [5 empty] | 1 | 0.307 | 0.307 | 1.18 | 0.566
NG-HVAC-Blr-HW-gt2500to10000kBtuh-95p0Ec-CndStd | EUn | Ex | cPVVG | CZ01 | 16600 | Cap-kBTUh | (blank) | WinterOnly | [5 empty] | 1 | 0.429 | 0.429 | 1.22 | 0.585
NG-HVAC-Blr-HW-gt2500to10000kBtuh-95p0Ec-CndStd | EUn | Ex | cPVVG | CZ02 | 18100 | Cap-kBTUh | (blank) | WinterOnly | [5 empty] | 1 | 1.02 | 1.02 | 0.938 | 0.533
NG-HVAC-Blr-HW-gt2500to10000kBtuh-95p0Ec-CndStd | EUn | Ex | cPVVG | CZ03 | 17400 | Cap-kBTUh | (blank) | WinterOnly | [5 empty] | 1 | 1.13 | 1.13 | 0.98 | 0.591
NG-HVAC-Blr-HW-gt2500to10000kBtuh-95p0Ec-CndStd | EUn | Ex | cPVVG | CZ04 | 19000 | Cap-kBTUh | (blank) | WinterOnly | [5 empty] | 1 | 1.12 | 1.12 | 0.82 | 0.513
NG-HVAC-Blr-HW-gt2500to10000kBtuh-95p0Ec-CndStd | EUn | Ex | cPVVG | CZ05 | 17400 | Cap-kBTUh | (blank) | WinterOnly | [5 empty] | 1 | 1.19 | 1.19 | 0.945 | 0.575
NG-HVAC-Blr-HW-gt2500to10000kBtuh-95p0Ec-CndStd | EUn | Ex | cPVVG | CZ06 | 15600 | Cap-kBTUh | (blank) | WinterOnly | [5 empty] | 1 | 1.43 | 1.43 | 0.713 | 0.475
NG-HVAC-Blr-HW-gt2500to10000kBtuh-95p0Ec-CndStd | EUn | Ex | cPVVG | CZ07 | 12800 | Cap-kBTUh | (blank) | WinterOnly | [5 empty] | 1 | 1.84 | 1.84 | 0.8 | 0.547
NG-HVAC-Blr-HW-gt2500to10000kBtuh-95p0Ec-CndStd | EUn | Ex | cPVVG | CZ08 | 16000 | Cap-kBTUh | (blank) | WinterOnly | [5 empty] | 1 | 1.35 | 1.35 | 0.663 | 0.45
NG-HVAC-Blr-HW-gt2500to10000kBtuh-95p0Ec-CndStd | EUn | Ex | cPVVG | CZ09 | 16800 | Cap-kBTUh | (blank) | WinterOnly | [5 empty] | 1 | 1.33 | 1.33 | 0.718 | 0.477
NG-HVAC-Blr-HW-gt2500to10000kBtuh-95p0Ec-CndStd | EUn | Ex | cPVVG | CZ10 | 16100 | Cap-kBTUh | (blank) | WinterOnly | [5 empty] | 1 | 1.19 | 1.19 | 0.665 | 0.423
NG-HVAC-Blr-HW-gt2500to10000kBtuh-95p0Ec-CndStd | EUn | Ex | cPVVG | CZ11 | 18000 | Cap-kBTUh | (blank) | WinterOnly | [5 empty] | 1 | 0.838 | 0.838 | 0.788 | 0.439
NG-HVAC-Blr-HW-gt2500to10000kBtuh-95p0Ec-CndStd | EUn | Ex | cPVVG | CZ12 | 18500 | Cap-kBTUh | (blank) | WinterOnly | [5 empty] | 1 | 0.99 | 0.99 | 0.809 | 0.472
NG-HVAC-Blr-HW-gt2500to10000kBtuh-95p0Ec-CndStd | EUn | Ex | cPVVG | CZ13 | 18200 | Cap-kBTUh | (blank) | WinterOnly | [5 empty] | 1 | 0.87 | 0.87 | 0.69 | 0.403
NG-HVAC-Blr-HW-gt2500to10000kBtuh-95p0Ec-CndStd | EUn | Ex | cPVVG | CZ14 | 19800 | Cap-kBTUh | (blank) | WinterOnly | [5 empty] | 1 | 0.843 | 0.843 | 0.724 | 0.424
NG-HVAC-Blr-HW-gt2500to10000kBtuh-95p0Ec-CndStd | EUn | Ex | cPVVG | CZ15 | 16600 | Cap-kBTUh | (blank) | WinterOnly | [5 empty] | 1 | 1.22 | 1.22 | 0.484 | 0.344
NG-HVAC-Blr-HW-gt2500to10000kBtuh-95p0Ec-CndStd | EUn | Ex | cPVVG | CZ16 | 21300 | Cap-kBTUh | (blank) | WinterOnly | [5 empty] | 1 | 0.572 | 0.572 | 1.18 | 0.558
NG-HVAC-Blr-HW-gt2500to10000kBtuh-95p0Ec-CndStd | EUn | Ex | cWVVG | CZ01 | 16700 | Cap-kBTUh | (blank) | WinterOnly | [5 empty] | 1 | 0.0725 | 0.0725 | 1.25 | 0.617
NG-HVAC-Blr-HW-gt2500to10000kBtuh-95p0Ec-CndStd | EUn | Ex | cWVVG | CZ02 | 18200 | Cap-kBTUh | (blank) | WinterOnly | [5 empty] | 1 | 0.338 | 0.338 | 0.896 | 0.5
NG-HVAC-Blr-HW-gt2500to10000kBtuh-95p0Ec-CndStd | EUn | Ex | cWVVG | CZ03 | 17500 | Cap-kBTUh | (blank) | WinterOnly | [5 empty] | 1 | 0.38 | 0.38 | 0.931 | 0.552
NG-HVAC-Blr-HW-gt2500to10000kBtuh-95p0Ec-CndStd | EUn | Ex | cWVVG | CZ04 | 19100 | Cap-kBTUh | (blank) | WinterOnly | [5 empty] | 1 | 0.401 | 0.401 | 0.742 | 0.451
NG-HVAC-Blr-HW-gt2500to10000kBtuh-95p0Ec-CndStd | EUn | Ex | cWVVG | CZ05 | 17500 | Cap-kBTUh | (blank) | WinterOnly | [5 empty] | 1 | 0.418 | 0.418 | 0.883 | 0.527
NG-HVAC-Blr-HW-gt2500to10000kBtuh-95p0Ec-CndStd | EUn | Ex | cWVVG | CZ06 | 15800 | Cap-kBTUh | (blank) | WinterOnly | [5 empty] | 1 | 0.506 | 0.506 | 0.606 | 0.393
NG-HVAC-Blr-HW-gt2500to10000kBtuh-95p0Ec-CndStd | EUn | Ex | cWVVG | CZ07 | 13100 | Cap-kBTUh | (blank) | WinterOnly | [5 empty] | 1 | 0.524 | 0.524 | 0.661 | 0.436
NG-HVAC-Blr-HW-gt2500to10000kBtuh-95p0Ec-CndStd | EUn | Ex | cWVVG | CZ08 | 16000 | Cap-kBTUh | (blank) | WinterOnly | [5 empty] | 1 | 0.505 | 0.505 | 0.556 | 0.364
NG-HVAC-Blr-HW-gt2500to10000kBtuh-95p0Ec-CndStd | EUn | Ex | cWVVG | CZ09 | 16000 | Cap-kBTUh | (blank) | WinterOnly | [5 empty] | 1 | 0.443 | 0.443 | 0.607 | 0.384
NG-HVAC-Blr-HW-gt2500to10000kBtuh-95p0Ec-CndStd | EUn | Ex | cWVVG | CZ10 | 15700 | Cap-kBTUh | (blank) | WinterOnly | [5 empty] | 1 | 0.395 | 0.395 | 0.583 | 0.354
NG-HVAC-Blr-HW-gt2500to10000kBtuh-95p0Ec-CndStd | EUn | Ex | cWVVG | CZ11 | 17600 | Cap-kBTUh | (blank) | WinterOnly | [5 empty] | 1 | 0.271 | 0.271 | 0.756 | 0.408
NG-HVAC-Blr-HW-gt2500to10000kBtuh-95p0Ec-CndStd | EUn | Ex | cWVVG | CZ12 | 18300 | Cap-kBTUh | (blank) | WinterOnly | [5 empty] | 1 | 0.321 | 0.321 | 0.758 | 0.429
NG-HVAC-Blr-HW-gt2500to10000kBtuh-95p0Ec-CndStd | EUn | Ex | cWVVG | CZ13 | 17800 | Cap-kBTUh | (blank) | WinterOnly | [5 empty] | 1 | 0.229 | 0.229 | 0.641 | 0.358
NG-HVAC-Blr-HW-gt2500to10000kBtuh-95p0Ec-CndStd | EUn | Ex | cWVVG | CZ14 | 19100 | Cap-kBTUh | (blank) | WinterOnly | [5 empty] | 1 | 0.269 | 0.269 | 0.673 | 0.376
NG-HVAC-Blr-HW-gt2500to10000kBtuh-95p0Ec-CndStd | EUn | Ex | cWVVG | CZ15 | 14500 | Cap-kBTUh | (blank) | WinterOnly | [5 empty] | 1 | 0.289 | 0.289 | 0.324 | 0.214
NG-HVAC-Blr-HW-gt2500to10000kBtuh-95p0Ec-CndStd | EUn | Ex | cWVVG | CZ16 | 21300 | Cap-kBTUh | (blank) | WinterOnly | [5 empty] | 1 | 0.226 | 0.226 | 1.18 | 0.566
NG-HVAC-Blr-HW-gt2500to10000kBtuh-95p0Ec-CndStd | EUn | Old | cAVVG | CZ01 | 18500 | Cap-kBTUh | (blank) | WinterOnly | [5 empty] | 1 | 0.237 | 0.237 | 1.46 | 0.77
NG-HVAC-Blr-HW-gt2500to10000kBtuh-95p0Ec-CndStd | EUn | Old | cAVVG | CZ02 | 21200 | Cap-kBTUh | (blank) | WinterOnly | [5 empty] | 1 | 1.02 | 1.02 | 1.14 | 0.683
NG-HVAC-Blr-HW-gt2500to10000kBtuh-95p0Ec-CndStd | EUn | Old | cAVVG | CZ03 | 19200 | Cap-kBTUh | (blank) | WinterOnly | [5 empty] | 1 | 0.824 | 0.824 | 1.11 | 0.7
NG-HVAC-Blr-HW-gt2500to10000kBtuh-95p0Ec-CndStd | EUn | Old | cAVVG | CZ04 | 21200 | Cap-kBTUh | (blank) | WinterOnly | [5 empty] | 1 | 1.16 | 1.16 | 0.966 | 0.636
NG-HVAC-Blr-HW-gt2500to10000kBtuh-95p0Ec-CndStd | EUn | Old | cAVVG | CZ05 | 19100 | Cap-kBTUh | (blank) | WinterOnly | [5 empty] | 1 | 1.05 | 1.05 | 1.06 | 0.674
NG-HVAC-Blr-HW-gt2500to10000kBtuh-95p0Ec-CndStd | EUn | Old | cAVVG | CZ06 | 16800 | Cap-kBTUh | (blank) | WinterOnly | [5 empty] | 1 | 1.55 | 1.55 | 0.85 | 0.595
NG-HVAC-Blr-HW-gt2500to10000kBtuh-95p0Ec-CndStd | EUn | Old | cAVVG | CZ07 | 13900 | Cap-kBTUh | (blank) | WinterOnly | [5 empty] | 1 | 1.38 | 1.38 | 0.854 | 0.594
NG-HVAC-Blr-HW-gt2500to10000kBtuh-95p0Ec-CndStd | EUn | Old | cAVVG | CZ08 | 17000 | Cap-kBTUh | (blank) | WinterOnly | [5 empty] | 1 | 1.57 | 1.57 | 0.817 | 0.578
NG-HVAC-Blr-HW-gt2500to10000kBtuh-95p0Ec-CndStd | EUn | Old | cAVVG | CZ09 | 17100 | Cap-kBTUh | (blank) | WinterOnly | [5 empty] | 1 | 1.46 | 1.46 | 0.87 | 0.595
NG-HVAC-Blr-HW-gt2500to10000kBtuh-95p0Ec-CndStd | EUn | Old | cAVVG | CZ10 | 18000 | Cap-kBTUh | (blank) | WinterOnly | [5 empty] | 1 | 1.44 | 1.44 | 0.895 | 0.593
NG-HVAC-Blr-HW-gt2500to10000kBtuh-95p0Ec-CndStd | EUn | Old | cAVVG | CZ11 | 20100 | Cap-kBTUh | (blank) | WinterOnly | [5 empty] | 1 | 1.13 | 1.13 | 1.04 | 0.617
NG-HVAC-Blr-HW-gt2500to10000kBtuh-95p0Ec-CndStd | EUn | Old | cAVVG | CZ12 | 20700 | Cap-kBTUh | (blank) | WinterOnly | [5 empty] | 1 | 1.21 | 1.21 | 1.01 | 0.626
NG-HVAC-Blr-HW-gt2500to10000kBtuh-95p0Ec-CndStd | EUn | Old | cAVVG | CZ13 | 19900 | Cap-kBTUh | (blank) | WinterOnly | [5 empty] | 1 | 1.2 | 1.2 | 0.923 | 0.576
NG-HVAC-Blr-HW-gt2500to10000kBtuh-95p0Ec-CndStd | EUn | Old | cAVVG | CZ14 | 21900 | Cap-kBTUh | (blank) | WinterOnly | [5 empty] | 1 | 1.29 | 1.29 | 0.94 | 0.589
NG-HVAC-Blr-HW-gt2500to10000kBtuh-95p0Ec-CndStd | EUn | Old | cAVVG | CZ15 | 16000 | Cap-kBTUh | (blank) | WinterOnly | [5 empty] | 1 | 1.7 | 1.7 | 0.645 | 0.471
NG-HVAC-Blr-HW-gt2500to10000kBtuh-95p0Ec-CndStd | EUn | Old | cAVVG | CZ16 | 25200 | Cap-kBTUh | (blank) | WinterOnly | [5 empty] | 1 | 0.787 | 0.787 | 1.33 | 0.69
NG-HVAC-Blr-HW-gt2500to10000kBtuh-95p0Ec-CndStd | EUn | Old | cPVVG | CZ01 | 18400 | Cap-kBTUh | (blank) | WinterOnly | [5 empty] | 1 | 1.26 | 1.26 | 1.52 | 0.826
NG-HVAC-Blr-HW-gt2500to10000kBtuh-95p0Ec-CndStd | EUn | Old | cPVVG | CZ02 | 21100 | Cap-kBTUh | (blank) | WinterOnly | [5 empty] | 1 | 2.22 | 2.22 | 1.29 | 0.815
NG-HVAC-Blr-HW-gt2500to10000kBtuh-95p0Ec-CndStd | EUn | Old | cPVVG | CZ03 | 19100 | Cap-kBTUh | (blank) | WinterOnly | [5 empty] | 1 | 2.21 | 2.21 | 1.29 | 0.85
NG-HVAC-Blr-HW-gt2500to10000kBtuh-95p0Ec-CndStd | EUn | Old | cPVVG | CZ04 | 21100 | Cap-kBTUh | (blank) | WinterOnly | [5 empty] | 1 | 2.49 | 2.49 | 1.17 | 0.81
NG-HVAC-Blr-HW-gt2500to10000kBtuh-95p0Ec-CndStd | EUn | Old | cPVVG | CZ05 | 18900 | Cap-kBTUh | (blank) | WinterOnly | [5 empty] | 1 | 2.44 | 2.44 | 1.24 | 0.827
NG-HVAC-Blr-HW-gt2500to10000kBtuh-95p0Ec-CndStd | EUn | Old | cPVVG | CZ06 | 16500 | Cap-kBTUh | (blank) | WinterOnly | [5 empty] | 1 | 3.32 | 3.32 | 1.09 | 0.801
NG-HVAC-Blr-HW-gt2500to10000kBtuh-95p0Ec-CndStd | EUn | Old | cPVVG | CZ07 | 13400 | Cap-kBTUh | (blank) | WinterOnly | [5 empty] | 1 | 3.52 | 3.52 | 1.12 | 0.82
NG-HVAC-Blr-HW-gt2500to10000kBtuh-95p0Ec-CndStd | EUn | Old | cPVVG | CZ08 | 17100 | Cap-kBTUh | (blank) | WinterOnly | [5 empty] | 1 | 3.31 | 3.31 | 1.07 | 0.798
NG-HVAC-Blr-HW-gt2500to10000kBtuh-95p0Ec-CndStd | EUn | Old | cPVVG | CZ09 | 17900 | Cap-kBTUh | (blank) | WinterOnly | [5 empty] | 1 | 3.3 | 3.3 | 1.15 | 0.849
NG-HVAC-Blr-HW-gt2500to10000kBtuh-95p0Ec-CndStd | EUn | Old | cPVVG | CZ10 | 18500 | Cap-kBTUh | (blank) | WinterOnly | [5 empty] | 1 | 3 | 3 | 1.12 | 0.79
NG-HVAC-Blr-HW-gt2500to10000kBtuh-95p0Ec-CndStd | EUn | Old | cPVVG | CZ11 | 20500 | Cap-kBTUh | (blank) | WinterOnly | [5 empty] | 1 | 2.34 | 2.34 | 1.18 | 0.752
NG-HVAC-Blr-HW-gt2500to10000kBtuh-95p0Ec-CndStd | EUn | Old | cPVVG | CZ12 | 20900 | Cap-kBTUh | (blank) | WinterOnly | [5 empty] | 1 | 2.41 | 2.41 | 1.18 | 0.772
NG-HVAC-Blr-HW-gt2500to10000kBtuh-95p0Ec-CndStd | EUn | Old | cPVVG | CZ13 | 20300 | Cap-kBTUh | (blank) | WinterOnly | [5 empty] | 1 | 2.49 | 2.49 | 1.09 | 0.724
NG-HVAC-Blr-HW-gt2500to10000kBtuh-95p0Ec-CndStd | EUn | Old | cPVVG | CZ14 | 22500 | Cap-kBTUh | (blank) | WinterOnly | [5 empty] | 1 | 2.38 | 2.38 | 1.11 | 0.746
NG-HVAC-Blr-HW-gt2500to10000kBtuh-95p0Ec-CndStd | EUn | Old | cPVVG | CZ15 | 18200 | Cap-kBTUh | (blank) | WinterOnly | [5 empty] | 1 | 4 | 4 | 1.01 | 0.787
NG-HVAC-Blr-HW-gt2500to10000kBtuh-95p0Ec-CndStd | EUn | Old | cPVVG | CZ16 | 25200 | Cap-kBTUh | (blank) | WinterOnly | [5 empty] | 1 | 1.37 | 1.37 | 1.39 | 0.742
NG-HVAC-Blr-HW-gt2500to10000kBtuh-95p0Ec-CndStd | EUn | Old | cWVVG | CZ01 | 18500 | Cap-kBTUh | (blank) | WinterOnly | [5 empty] | 1 | 0.215 | 0.215 | 1.46 | 0.77
NG-HVAC-Blr-HW-gt2500to10000kBtuh-95p0Ec-CndStd | EUn | Old | cWVVG | CZ02 | 21200 | Cap-kBTUh | (blank) | WinterOnly | [5 empty] | 1 | 0.898 | 0.898 | 1.14 | 0.683
NG-HVAC-Blr-HW-gt2500to10000kBtuh-95p0Ec-CndStd | EUn | Old | cWVVG | CZ03 | 19200 | Cap-kBTUh | (blank) | WinterOnly | [5 empty] | 1 | 0.742 | 0.742 | 1.11 | 0.7
NG-HVAC-Blr-HW-gt2500to10000kBtuh-95p0Ec-CndStd | EUn | Old | cWVVG | CZ04 | 21200 | Cap-kBTUh | (blank) | WinterOnly | [5 empty] | 1 | 0.998 | 0.998 | 0.966 | 0.636
NG-HVAC-Blr-HW-gt2500to10000kBtuh-95p0Ec-CndStd | EUn | Old | cWVVG | CZ05 | 19100 | Cap-kBTUh | (blank) | WinterOnly | [5 empty] | 1 | 0.915 | 0.915 | 1.06 | 0.674
NG-HVAC-Blr-HW-gt2500to10000kBtuh-95p0Ec-CndStd | EUn | Old | cWVVG | CZ06 | 16800 | Cap-kBTUh | (blank) | WinterOnly | [5 empty] | 1 | 1.33 | 1.33 | 0.85 | 0.595
NG-HVAC-Blr-HW-gt2500to10000kBtuh-95p0Ec-CndStd | EUn | Old | cWVVG | CZ07 | 13900 | Cap-kBTUh | (blank) | WinterOnly | [5 empty] | 1 | 1.2 | 1.2 | 0.854 | 0.594
NG-HVAC-Blr-HW-gt2500to10000kBtuh-95p0Ec-CndStd | EUn | Old | cWVVG | CZ08 | 17000 | Cap-kBTUh | (blank) | WinterOnly | [5 empty] | 1 | 1.28 | 1.28 | 0.817 | 0.578
NG-HVAC-Blr-HW-gt2500to10000kBtuh-95p0Ec-CndStd | EUn | Old | cWVVG | CZ09 | 17100 | Cap-kBTUh | (blank) | WinterOnly | [5 empty] | 1 | 1.21 | 1.21 | 0.87 | 0.595
NG-HVAC-Blr-HW-gt2500to10000kBtuh-95p0Ec-CndStd | EUn | Old | cWVVG | CZ10 | 18000 | Cap-kBTUh | (blank) | WinterOnly | [5 empty] | 1 | 1.15 | 1.15 | 0.895 | 0.593
NG-HVAC-Blr-HW-gt2500to10000kBtuh-95p0Ec-CndStd | EUn | Old | cWVVG | CZ11 | 20100 | Cap-kBTUh | (blank) | WinterOnly | [5 empty] | 1 | 0.891 | 0.891 | 1.04 | 0.617
NG-HVAC-Blr-HW-gt2500to10000kBtuh-95p0Ec-CndStd | EUn | Old | cWVVG | CZ12 | 20700 | Cap-kBTUh | (blank) | WinterOnly | [5 empty] | 1 | 0.972 | 0.972 | 1.01 | 0.626
NG-HVAC-Blr-HW-gt2500to10000kBtuh-95p0Ec-CndStd | EUn | Old | cWVVG | CZ13 | 19900 | Cap-kBTUh | (blank) | WinterOnly | [5 empty] | 1 | 0.957 | 0.957 | 0.924 | 0.577
NG-HVAC-Blr-HW-gt2500to10000kBtuh-95p0Ec-CndStd | EUn | Old | cWVVG | CZ14 | 21900 | Cap-kBTUh | (blank) | WinterOnly | [5 empty] | 1 | 1 | 1 | 0.939 | 0.589
NG-HVAC-Blr-HW-gt2500to10000kBtuh-95p0Ec-CndStd | EUn | Old | cWVVG | CZ15 | 16000 | Cap-kBTUh | (blank) | WinterOnly | [5 empty] | 1 | 1.38 | 1.38 | 0.645 | 0.471
NG-HVAC-Blr-HW-gt2500to10000kBtuh-95p0Ec-CndStd | EUn | Old | cWVVG | CZ16 | 25200 | Cap-kBTUh | (blank) | WinterOnly | [5 empty] | 1 | 0.703 | 0.703 | 1.33 | 0.69
NG-HVAC-Blr-HW-gt2500to10000kBtuh-95p0Ec-CndStd | Rt3 | New | cAVVG | CZ01 | 1120 | Cap-kBTUh | (blank) | WinterOnly | [5 empty] | 1 | 0.00712 | 0.00712 | 0.911 | 0.645
NG-HVAC-Blr-HW-gt2500to10000kBtuh-95p0Ec-CndStd | Rt3 | New | cAVVG | CZ02 | 1360 | Cap-kBTUh | (blank) | WinterOnly | [5 empty] | 1 | 0.00147 | 0.00147 | 0.606 | 0.449
NG-HVAC-Blr-HW-gt2500to10000kBtuh-95p0Ec-CndStd | Rt3 | New | cAVVG | CZ03 | 1220 | Cap-kBTUh | (blank) | WinterOnly | [5 empty] | 1 | 0.00163 | 0.00163 | 0.536 | 0.409
NG-HVAC-Blr-HW-gt2500to10000kBtuh-95p0Ec-CndStd | Rt3 | New | cAVVG | CZ04 | 1280 | Cap-kBTUh | (blank) | WinterOnly | [5 empty] | 1 | 0.00078 | 0.00078 | 0.462 | 0.362
NG-HVAC-Blr-HW-gt2500to10000kBtuh-95p0Ec-CndStd | Rt3 | New | cAVVG | CZ05 | 1080 | Cap-kBTUh | (blank) | WinterOnly | [5 empty] | 1 | 0.00186 | 0.00186 | 0.498 | 0.391
NG-HVAC-Blr-HW-gt2500to10000kBtuh-95p0Ec-CndStd | Rt3 | New | cAVVG | CZ06 | 842 | Cap-kBTUh | (blank) | WinterOnly | [5 empty] | 1 | 0.00713 | 0.00713 | 0.364 | 0.307
NG-HVAC-Blr-HW-gt2500to10000kBtuh-95p0Ec-CndStd | Rt3 | New | cAVVG | CZ07 | 579 | Cap-kBTUh | (blank) | WinterOnly | [5 empty] | 1 | 0.0345 | 0.0345 | 0.368 | 0.317
NG-HVAC-Blr-HW-gt2500to10000kBtuh-95p0Ec-CndStd | Rt3 | New | cAVVG | CZ08 | 906 | Cap-kBTUh | (blank) | WinterOnly | [5 empty] | 1 | 0 | 0 | 0.289 | 0.246
NG-HVAC-Blr-HW-gt2500to10000kBtuh-95p0Ec-CndStd | Rt3 | New | cAVVG | CZ09 | 934 | Cap-kBTUh | (blank) | WinterOnly | [5 empty] | 1 | 0.00107 | 0.00107 | 0.32 | 0.265
NG-HVAC-Blr-HW-gt2500to10000kBtuh-95p0Ec-CndStd | Rt3 | New | cAVVG | CZ10 | 1080 | Cap-kBTUh | (blank) | WinterOnly | [5 empty] | 1 | 0.00093 | 0.00093 | 0.359 | 0.288
NG-HVAC-Blr-HW-gt2500to10000kBtuh-95p0Ec-CndStd | Rt3 | New | cAVVG | CZ11 | 1150 | Cap-kBTUh | (blank) | WinterOnly | [5 empty] | 1 | 0.0026 | 0.0026 | 0.536 | 0.405
NG-HVAC-Blr-HW-gt2500to10000kBtuh-95p0Ec-CndStd | Rt3 | New | cAVVG | CZ12 | 1320 | Cap-kBTUh | (blank) | WinterOnly | [5 empty] | 1 | 0.00227 | 0.00227 | 0.531 | 0.397
NG-HVAC-Blr-HW-gt2500to10000kBtuh-95p0Ec-CndStd | Rt3 | New | cAVVG | CZ13 | 1270 | Cap-kBTUh | (blank) | WinterOnly | [5 empty] | 1 | 0.00158 | 0.00158 | 0.458 | 0.348
NG-HVAC-Blr-HW-gt2500to10000kBtuh-95p0Ec-CndStd | Rt3 | New | cAVVG | CZ14 | 1230 | Cap-kBTUh | (blank) | WinterOnly | [5 empty] | 1 | 0.00163 | 0.00163 | 0.484 | 0.377
NG-HVAC-Blr-HW-gt2500to10000kBtuh-95p0Ec-CndStd | Rt3 | New | cAVVG | CZ15 | 544 | Cap-kBTUh | (blank) | WinterOnly | [5 empty] | 1 | 0.011 | 0.011 | 0.205 | 0.182
NG-HVAC-Blr-HW-gt2500to10000kBtuh-95p0Ec-CndStd | Rt3 | New | cAVVG | CZ16 | 1560 | Cap-kBTUh | (blank) | WinterOnly | [5 empty] | 1 | 0.00703 | 0.00703 | 0.908 | 0.599
NG-HVAC-Blr-HW-gt2500to10000kBtuh-95p0Ec-CndStd | Rt3 | New | cPVVG | CZ01 | 1120 | Cap-kBTUh | (blank) | WinterOnly | [5 empty] | 1 | 0.00447 | 0.00447 | 0.909 | 0.637
NG-HVAC-Blr-HW-gt2500to10000kBtuh-95p0Ec-CndStd | Rt3 | New | cPVVG | CZ02 | 1360 | Cap-kBTUh | (blank) | WinterOnly | [5 empty] | 1 | 0.0022 | 0.0022 | 0.535 | 0.394
NG-HVAC-Blr-HW-gt2500to10000kBtuh-95p0Ec-CndStd | Rt3 | New | cPVVG | CZ03 | 1220 | Cap-kBTUh | (blank) | WinterOnly | [5 empty] | 1 | 0.00164 | 0.00164 | 0.543 | 0.412
NG-HVAC-Blr-HW-gt2500to10000kBtuh-95p0Ec-CndStd | Rt3 | New | cPVVG | CZ04 | 1290 | Cap-kBTUh | (blank) | WinterOnly | [5 empty] | 1 | 0.00077 | 0.00077 | 0.347 | 0.266
NG-HVAC-Blr-HW-gt2500to10000kBtuh-95p0Ec-CndStd | Rt3 | New | cPVVG | CZ05 | 1070 | Cap-kBTUh | (blank) | WinterOnly | [5 empty] | 1 | 0.00281 | 0.00281 | 0.506 | 0.395
NG-HVAC-Blr-HW-gt2500to10000kBtuh-95p0Ec-CndStd | Rt3 | New | cPVVG | CZ06 | 825 | Cap-kBTUh | (blank) | WinterOnly | [5 empty] | 1 | -0.00121 | -0.00121 | 0.392 | 0.331
NG-HVAC-Blr-HW-gt2500to10000kBtuh-95p0Ec-CndStd | Rt3 | New | cPVVG | CZ07 | 576 | Cap-kBTUh | (blank) | WinterOnly | [5 empty] | 1 | -0.0139 | -0.0139 | 0.379 | 0.323
NG-HVAC-Blr-HW-gt2500to10000kBtuh-95p0Ec-CndStd | Rt3 | New | cPVVG | CZ08 | 935 | Cap-kBTUh | (blank) | WinterOnly | [5 empty] | 1 | 0 | 0 | 0.131 | 0.108
NG-HVAC-Blr-HW-gt2500to10000kBtuh-95p0Ec-CndStd | Rt3 | New | cPVVG | CZ09 | 1030 | Cap-kBTUh | (blank) | WinterOnly | [5 empty] | 1 | 0 | 0 | 0.233 | 0.189
NG-HVAC-Blr-HW-gt2500to10000kBtuh-95p0Ec-CndStd | Rt3 | New | cPVVG | CZ10 | 1140 | Cap-kBTUh | (blank) | WinterOnly | [5 empty] | 1 | 0 | 0 | 0.214 | 0.161
NG-HVAC-Blr-HW-gt2500to10000kBtuh-95p0Ec-CndStd | Rt3 | New | cPVVG | CZ11 | 1250 | Cap-kBTUh | (blank) | WinterOnly | [5 empty] | 1 | 0 | 0 | 0.396 | 0.284
NG-HVAC-Blr-HW-gt2500to10000kBtuh-95p0Ec-CndStd | Rt3 | New | cPVVG | CZ12 | 1410 | Cap-kBTUh | (blank) | WinterOnly | [5 empty] | 1 | 0.00142 | 0.00142 | 0.382 | 0.269
NG-HVAC-Blr-HW-gt2500to10000kBtuh-95p0Ec-CndStd | Rt3 | New | cPVVG | CZ13 | 1370 | Cap-kBTUh | (blank) | WinterOnly | [5 empty] | 1 | 0.00219 | 0.00219 | 0.328 | 0.235
NG-HVAC-Blr-HW-gt2500to10000kBtuh-95p0Ec-CndStd | Rt3 | New | cPVVG | CZ14 | 1350 | Cap-kBTUh | (blank) | WinterOnly | [5 empty] | 1 | 0.00149 | 0.00149 | 0.355 | 0.267
NG-HVAC-Blr-HW-gt2500to10000kBtuh-95p0Ec-CndStd | Rt3 | New | cPVVG | CZ15 | 704 | Cap-kBTUh | (blank) | WinterOnly | [5 empty] | 1 | 0.017 | 0.017 | 0.278 | 0.243
NG-HVAC-Blr-HW-gt2500to10000kBtuh-95p0Ec-CndStd | Rt3 | New | cPVVG | CZ16 | 1560 | Cap-kBTUh | (blank) | WinterOnly | [5 empty] | 1 | 0.00642 | 0.00642 | 0.904 | 0.592
NG-HVAC-Blr-HW-gt2500to10000kBtuh-95p0Ec-CndStd | Rt3 | New | cWVVG | CZ01 | 1120 | Cap-kBTUh | (blank) | WinterOnly | [5 empty] | 1 | 0.00623 | 0.00623 | 0.911 | 0.645
NG-HVAC-Blr-HW-gt2500to10000kBtuh-95p0Ec-CndStd | Rt3 | New | cWVVG | CZ02 | 1360 | Cap-kBTUh | (blank) | WinterOnly | [5 empty] | 1 | 0.00221 | 0.00221 | 0.606 | 0.449
NG-HVAC-Blr-HW-gt2500to10000kBtuh-95p0Ec-CndStd | Rt3 | New | cWVVG | CZ03 | 1220 | Cap-kBTUh | (blank) | WinterOnly | [5 empty] | 1 | 0.00245 | 0.00245 | 0.536 | 0.409
NG-HVAC-Blr-HW-gt2500to10000kBtuh-95p0Ec-CndStd | Rt3 | New | cWVVG | CZ04 | 1280 | Cap-kBTUh | (blank) | WinterOnly | [5 empty] | 1 | 0.00156 | 0.00156 | 0.462 | 0.362
NG-HVAC-Blr-HW-gt2500to10000kBtuh-95p0Ec-CndStd | Rt3 | New | cWVVG | CZ05 | 1080 | Cap-kBTUh | (blank) | WinterOnly | [5 empty] | 1 | 0.00186 | 0.00186 | 0.498 | 0.391
NG-HVAC-Blr-HW-gt2500to10000kBtuh-95p0Ec-CndStd | Rt3 | New | cWVVG | CZ06 | 842 | Cap-kBTUh | (blank) | WinterOnly | [5 empty] | 1 | 0.00713 | 0.00713 | 0.364 | 0.307
NG-HVAC-Blr-HW-gt2500to10000kBtuh-95p0Ec-CndStd | Rt3 | New | cWVVG | CZ07 | 579 | Cap-kBTUh | (blank) | WinterOnly | [5 empty] | 1 | 0.0345 | 0.0345 | 0.368 | 0.317
NG-HVAC-Blr-HW-gt2500to10000kBtuh-95p0Ec-CndStd | Rt3 | New | cWVVG | CZ08 | 906 | Cap-kBTUh | (blank) | WinterOnly | [5 empty] | 1 | 0 | 0 | 0.289 | 0.246
NG-HVAC-Blr-HW-gt2500to10000kBtuh-95p0Ec-CndStd | Rt3 | New | cWVVG | CZ09 | 934 | Cap-kBTUh | (blank) | WinterOnly | [5 empty] | 1 | 0.00107 | 0.00107 | 0.32 | 0.265
NG-HVAC-Blr-HW-gt2500to10000kBtuh-95p0Ec-CndStd | Rt3 | New | cWVVG | CZ10 | 1080 | Cap-kBTUh | (blank) | WinterOnly | [5 empty] | 1 | 0.00093 | 0.00093 | 0.359 | 0.288
NG-HVAC-Blr-HW-gt2500to10000kBtuh-95p0Ec-CndStd | Rt3 | New | cWVVG | CZ11 | 1150 | Cap-kBTUh | (blank) | WinterOnly | [5 empty] | 1 | 0.0026 | 0.0026 | 0.536 | 0.405
NG-HVAC-Blr-HW-gt2500to10000kBtuh-95p0Ec-CndStd | Rt3 | New | cWVVG | CZ12 | 1320 | Cap-kBTUh | (blank) | WinterOnly | [5 empty] | 1 | 0.00227 | 0.00227 | 0.531 | 0.397
NG-HVAC-Blr-HW-gt2500to10000kBtuh-95p0Ec-CndStd | Rt3 | New | cWVVG | CZ13 | 1270 | Cap-kBTUh | (blank) | WinterOnly | [5 empty] | 1 | 0.00158 | 0.00158 | 0.458 | 0.348
NG-HVAC-Blr-HW-gt2500to10000kBtuh-95p0Ec-CndStd | Rt3 | New | cWVVG | CZ14 | 1230 | Cap-kBTUh | (blank) | WinterOnly | [5 empty] | 1 | 0.00163 | 0.00163 | 0.484 | 0.377
NG-HVAC-Blr-HW-gt2500to10000kBtuh-95p0Ec-CndStd | Rt3 | New | cWVVG | CZ15 | 544 | Cap-kBTUh | (blank) | WinterOnly | [5 empty] | 1 | 0.0092 | 0.0092 | 0.205 | 0.182
NG-HVAC-Blr-HW-gt2500to10000kBtuh-95p0Ec-CndStd | Rt3 | New | cWVVG | CZ16 | 1560 | Cap-kBTUh | (blank) | WinterOnly | [5 empty] | 1 | 0.00703 | 0.00703 | 0.908 | 0.599
NG-HVAC-Blr-HW-gt2500to10000kBtuh-95p0Ec-CndStd | Rt3 | Rec | cAVVG | CZ01 | 1050 | Cap-kBTUh | (blank) | WinterOnly | [5 empty] | 1 | 0.0113 | 0.0113 | 0.628 | 0.395
NG-HVAC-Blr-HW-gt2500to10000kBtuh-95p0Ec-CndStd | Rt3 | Rec | cAVVG | CZ02 | 1300 | Cap-kBTUh | (blank) | WinterOnly | [5 empty] | 1 | 0.00272 | 0.00272 | 0.354 | 0.225
NG-HVAC-Blr-HW-gt2500to10000kBtuh-95p0Ec-CndStd | Rt3 | Rec | cAVVG | CZ03 | 1160 | Cap-kBTUh | (blank) | WinterOnly | [5 empty] | 1 | 0.00385 | 0.00385 | 0.308 | 0.207
NG-HVAC-Blr-HW-gt2500to10000kBtuh-95p0Ec-CndStd | Rt3 | Rec | cAVVG | CZ04 | 1210 | Cap-kBTUh | (blank) | WinterOnly | [5 empty] | 1 | 0.00315 | 0.00315 | 0.22 | 0.147
NG-HVAC-Blr-HW-gt2500to10000kBtuh-95p0Ec-CndStd | Rt3 | Rec | cAVVG | CZ05 | 1000 | Cap-kBTUh | (blank) | WinterOnly | [5 empty] | 1 | 0.00547 | 0.00547 | 0.272 | 0.186
NG-HVAC-Blr-HW-gt2500to10000kBtuh-95p0Ec-CndStd | Rt3 | Rec | cAVVG | CZ06 | 802 | Cap-kBTUh | (blank) | WinterOnly | [5 empty] | 1 | 0.00097 | 0.00097 | 0.11 | 0.077
NG-HVAC-Blr-HW-gt2500to10000kBtuh-95p0Ec-CndStd | Rt3 | Rec | cAVVG | CZ07 | 539 | Cap-kBTUh | (blank) | WinterOnly | [5 empty] | 1 | 0.0137 | 0.0137 | 0.0984 | 0.07
NG-HVAC-Blr-HW-gt2500to10000kBtuh-95p0Ec-CndStd | Rt3 | Rec | cAVVG | CZ08 | 863 | Cap-kBTUh | (blank) | WinterOnly | [5 empty] | 1 | 0.00028 | 0.00028 | 0.0784 | 0.0551
NG-HVAC-Blr-HW-gt2500to10000kBtuh-95p0Ec-CndStd | Rt3 | Rec | cAVVG | CZ09 | 898 | Cap-kBTUh | (blank) | WinterOnly | [5 empty] | 1 | 0.00307 | 0.00307 | 0.105 | 0.0714
NG-HVAC-Blr-HW-gt2500to10000kBtuh-95p0Ec-CndStd | Rt3 | Rec | cAVVG | CZ10 | 1010 | Cap-kBTUh | (blank) | WinterOnly | [5 empty] | 1 | -0.00063 | -0.00063 | 0.146 | 0.0955
NG-HVAC-Blr-HW-gt2500to10000kBtuh-95p0Ec-CndStd | Rt3 | Rec | cAVVG | CZ11 | 1120 | Cap-kBTUh | (blank) | WinterOnly | [5 empty] | 1 | 0.00086 | 0.00086 | 0.264 | 0.162
NG-HVAC-Blr-HW-gt2500to10000kBtuh-95p0Ec-CndStd | Rt3 | Rec | cAVVG | CZ12 | 1260 | Cap-kBTUh | (blank) | WinterOnly | [5 empty] | 1 | 0.00302 | 0.00302 | 0.279 | 0.173
NG-HVAC-Blr-HW-gt2500to10000kBtuh-95p0Ec-CndStd | Rt3 | Rec | cAVVG | CZ13 | 1210 | Cap-kBTUh | (blank) | WinterOnly | [5 empty] | 1 | 0.00228 | 0.00228 | 0.224 | 0.139
NG-HVAC-Blr-HW-gt2500to10000kBtuh-95p0Ec-CndStd | Rt3 | Rec | cAVVG | CZ14 | 1200 | Cap-kBTUh | (blank) | WinterOnly | [5 empty] | 1 | 0.00041 | 0.00041 | 0.217 | 0.138
NG-HVAC-Blr-HW-gt2500to10000kBtuh-95p0Ec-CndStd | Rt3 | Rec | cAVVG | CZ15 | 514 | Cap-kBTUh | (blank) | WinterOnly | [5 empty] | 1 | -0.00765 | -0.00765 | 0.0364 | 0.0252
NG-HVAC-Blr-HW-gt2500to10000kBtuh-95p0Ec-CndStd | Rt3 | Rec | cAVVG | CZ16 | 1550 | Cap-kBTUh | (blank) | WinterOnly | [5 empty] | 1 | -0.00112 | -0.00112 | 0.612 | 0.341
NG-HVAC-Blr-HW-gt2500to10000kBtuh-95p0Ec-CndStd | Rt3 | Rec | cPVVG | CZ01 | 1040 | Cap-kBTUh | (blank) | WinterOnly | [5 empty] | 1 | 0.0101 | 0.0101 | 0.638 | 0.4
NG-HVAC-Blr-HW-gt2500to10000kBtuh-95p0Ec-CndStd | Rt3 | Rec | cPVVG | CZ02 | 1310 | Cap-kBTUh | (blank) | WinterOnly | [5 empty] | 1 | -0.00098 | -0.00098 | 0.307 | 0.19
NG-HVAC-Blr-HW-gt2500to10000kBtuh-95p0Ec-CndStd | Rt3 | Rec | cPVVG | CZ03 | 1150 | Cap-kBTUh | (blank) | WinterOnly | [5 empty] | 1 | 0.00214 | 0.00214 | 0.315 | 0.211
NG-HVAC-Blr-HW-gt2500to10000kBtuh-95p0Ec-CndStd | Rt3 | Rec | cPVVG | CZ04 | 1230 | Cap-kBTUh | (blank) | WinterOnly | [5 empty] | 1 | 0.00062 | 0.00062 | 0.189 | 0.124
NG-HVAC-Blr-HW-gt2500to10000kBtuh-95p0Ec-CndStd | Rt3 | Rec | cPVVG | CZ05 | 991 | Cap-kBTUh | (blank) | WinterOnly | [5 empty] | 1 | 0.00521 | 0.00521 | 0.279 | 0.19
NG-HVAC-Blr-HW-gt2500to10000kBtuh-95p0Ec-CndStd | Rt3 | Rec | cPVVG | CZ06 | 803 | Cap-kBTUh | (blank) | WinterOnly | [5 empty] | 1 | 0.00487 | 0.00487 | 0.115 | 0.0811
NG-HVAC-Blr-HW-gt2500to10000kBtuh-95p0Ec-CndStd | Rt3 | Rec | cPVVG | CZ07 | 535 | Cap-kBTUh | (blank) | WinterOnly | [5 empty] | 1 | 0.00645 | 0.00645 | 0.103 | 0.0729
NG-HVAC-Blr-HW-gt2500to10000kBtuh-95p0Ec-CndStd | Rt3 | Rec | cPVVG | CZ08 | 916 | Cap-kBTUh | (blank) | WinterOnly | [5 empty] | 1 | 0.00109 | 0.00109 | 0.0501 | 0.0343
NG-HVAC-Blr-HW-gt2500to10000kBtuh-95p0Ec-CndStd | Rt3 | Rec | cPVVG | CZ09 | 993 | Cap-kBTUh | (blank) | WinterOnly | [5 empty] | 1 | -0.00077 | -0.00077 | 0.0934 | 0.0617
NG-HVAC-Blr-HW-gt2500to10000kBtuh-95p0Ec-CndStd | Rt3 | Rec | cPVVG | CZ10 | 1080 | Cap-kBTUh | (blank) | WinterOnly | [5 empty] | 1 | 0.00092 | 0.00092 | 0.121 | 0.0778
NG-HVAC-Blr-HW-gt2500to10000kBtuh-95p0Ec-CndStd | Rt3 | Rec | cPVVG | CZ11 | 1190 | Cap-kBTUh | (blank) | WinterOnly | [5 empty] | 1 | -0.00103 | -0.00103 | 0.239 | 0.145
NG-HVAC-Blr-HW-gt2500to10000kBtuh-95p0Ec-CndStd | Rt3 | Rec | cPVVG | CZ12 | 1350 | Cap-kBTUh | (blank) | WinterOnly | [5 empty] | 1 | -0.00131 | -0.00131 | 0.242 | 0.146
NG-HVAC-Blr-HW-gt2500to10000kBtuh-95p0Ec-CndStd | Rt3 | Rec | cPVVG | CZ13 | 1320 | Cap-kBTUh | (blank) | WinterOnly | [5 empty] | 1 | -0.0021 | -0.0021 | 0.195 | 0.117
NG-HVAC-Blr-HW-gt2500to10000kBtuh-95p0Ec-CndStd | Rt3 | Rec | cPVVG | CZ14 | 1280 | Cap-kBTUh | (blank) | WinterOnly | [5 empty] | 1 | -0.00056 | -0.00056 | 0.194 | 0.122
NG-HVAC-Blr-HW-gt2500to10000kBtuh-95p0Ec-CndStd | Rt3 | Rec | cPVVG | CZ15 | 679 | Cap-kBTUh | (blank) | WinterOnly | [5 empty] | 1 | 0 | 0 | 0.0661 | 0.0459
NG-HVAC-Blr-HW-gt2500to10000kBtuh-95p0Ec-CndStd | Rt3 | Rec | cPVVG | CZ16 | 1540 | Cap-kBTUh | (blank) | WinterOnly | [5 empty] | 1 | -0.00372 | -0.00372 | 0.616 | 0.343
NG-HVAC-Blr-HW-gt2500to10000kBtuh-95p0Ec-CndStd | Rt3 | Rec | cWVVG | CZ01 | 1050 | Cap-kBTUh | (blank) | WinterOnly | [5 empty] | 1 | 0.00958 | 0.00958 | 0.628 | 0.395
NG-HVAC-Blr-HW-gt2500to10000kBtuh-95p0Ec-CndStd | Rt3 | Rec | cWVVG | CZ02 | 1300 | Cap-kBTUh | (blank) | WinterOnly | [5 empty] | 1 | -0.00063 | -0.00063 | 0.354 | 0.225
NG-HVAC-Blr-HW-gt2500to10000kBtuh-95p0Ec-CndStd | Rt3 | Rec | cWVVG | CZ03 | 1160 | Cap-kBTUh | (blank) | WinterOnly | [5 empty] | 1 | -0.0049 | -0.0049 | 0.308 | 0.207
NG-HVAC-Blr-HW-gt2500to10000kBtuh-95p0Ec-CndStd | Rt3 | Rec | cWVVG | CZ04 | 1210 | Cap-kBTUh | (blank) | WinterOnly | [5 empty] | 1 | 0.00291 | 0.00291 | 0.22 | 0.147
NG-HVAC-Blr-HW-gt2500to10000kBtuh-95p0Ec-CndStd | Rt3 | Rec | cWVVG | CZ05 | 1000 | Cap-kBTUh | (blank) | WinterOnly | [5 empty] | 1 | -0.00918 | -0.00918 | 0.272 | 0.186
NG-HVAC-Blr-HW-gt2500to10000kBtuh-95p0Ec-CndStd | Rt3 | Rec | cWVVG | CZ06 | 802 | Cap-kBTUh | (blank) | WinterOnly | [5 empty] | 1 | -0.00097 | -0.00097 | 0.11 | 0.077
NG-HVAC-Blr-HW-gt2500to10000kBtuh-95p0Ec-CndStd | Rt3 | Rec | cWVVG | CZ07 | 539 | Cap-kBTUh | (blank) | WinterOnly | [5 empty] | 1 | 0.0301 | 0.0301 | 0.0984 | 0.07
NG-HVAC-Blr-HW-gt2500to10000kBtuh-95p0Ec-CndStd | Rt3 | Rec | cWVVG | CZ08 | 863 | Cap-kBTUh | (blank) | WinterOnly | [5 empty] | 1 | 0.00855 | 0.00855 | 0.0784 | 0.0551
NG-HVAC-Blr-HW-gt2500to10000kBtuh-95p0Ec-CndStd | Rt3 | Rec | cWVVG | CZ09 | 898 | Cap-kBTUh | (blank) | WinterOnly | [5 empty] | 1 | 0.00392 | 0.00392 | 0.105 | 0.0714
NG-HVAC-Blr-HW-gt2500to10000kBtuh-95p0Ec-CndStd | Rt3 | Rec | cWVVG | CZ10 | 1010 | Cap-kBTUh | (blank) | WinterOnly | [5 empty] | 1 | 0.00111 | 0.00111 | 0.146 | 0.0955
NG-HVAC-Blr-HW-gt2500to10000kBtuh-95p0Ec-CndStd | Rt3 | Rec | cWVVG | CZ11 | 1120 | Cap-kBTUh | (blank) | WinterOnly | [5 empty] | 1 | 0.00995 | 0.00995 | 0.264 | 0.162
NG-HVAC-Blr-HW-gt2500to10000kBtuh-95p0Ec-CndStd | Rt3 | Rec | cWVVG | CZ12 | 1260 | Cap-kBTUh | (blank) | WinterOnly | [5 empty] | 1 | 0.00291 | 0.00291 | 0.279 | 0.173
NG-HVAC-Blr-HW-gt2500to10000kBtuh-95p0Ec-CndStd | Rt3 | Rec | cWVVG | CZ13 | 1210 | Cap-kBTUh | (blank) | WinterOnly | [5 empty] | 1 | 0.00667 | 0.00667 | 0.224 | 0.139
NG-HVAC-Blr-HW-gt2500to10000kBtuh-95p0Ec-CndStd | Rt3 | Rec | cWVVG | CZ14 | 1200 | Cap-kBTUh | (blank) | WinterOnly | [5 empty] | 1 | -0.00082 | -0.00082 | 0.217 | 0.138
NG-HVAC-Blr-HW-gt2500to10000kBtuh-95p0Ec-CndStd | Rt3 | Rec | cWVVG | CZ15 | 514 | Cap-kBTUh | (blank) | WinterOnly | [5 empty] | 1 | 0.0173 | 0.0173 | 0.0364 | 0.0252
NG-HVAC-Blr-HW-gt2500to10000kBtuh-95p0Ec-CndStd | Rt3 | Rec | cWVVG | CZ16 | 1550 | Cap-kBTUh | (blank) | WinterOnly | [5 empty] | 1 | -0.00112 | -0.00112 | 0.612 | 0.341
NG-HVAC-Blr-HW-gt2500to10000kBtuh-95p0Ec-CndStd | Rt3 | Ex | cAVVG | CZ01 | 1030 | Cap-kBTUh | (blank) | WinterOnly | [5 empty] | 1 | 0.427 | 0.427 | 0.95 | 0.586
NG-HVAC-Blr-HW-gt2500to10000kBtuh-95p0Ec-CndStd | Rt3 | Ex | cAVVG | CZ02 | 1220 | Cap-kBTUh | (blank) | WinterOnly | [5 empty] | 1 | 0.3 | 0.3 | 0.457 | 0.284
NG-HVAC-Blr-HW-gt2500to10000kBtuh-95p0Ec-CndStd | Rt3 | Ex | cAVVG | CZ03 | 1070 | Cap-kBTUh | (blank) | WinterOnly | [5 empty] | 1 | 0.273 | 0.273 | 0.424 | 0.288
NG-HVAC-Blr-HW-gt2500to10000kBtuh-95p0Ec-CndStd | Rt3 | Ex | cAVVG | CZ04 | 1130 | Cap-kBTUh | (blank) | WinterOnly | [5 empty] | 1 | 0.242 | 0.242 | 0.307 | 0.207
NG-HVAC-Blr-HW-gt2500to10000kBtuh-95p0Ec-CndStd | Rt3 | Ex | cAVVG | CZ05 | 943 | Cap-kBTUh | (blank) | WinterOnly | [5 empty] | 1 | 0.433 | 0.433 | 0.415 | 0.294
NG-HVAC-Blr-HW-gt2500to10000kBtuh-95p0Ec-CndStd | Rt3 | Ex | cAVVG | CZ06 | 705 | Cap-kBTUh | (blank) | WinterOnly | [5 empty] | 1 | 0.202 | 0.202 | 0.172 | 0.127
NG-HVAC-Blr-HW-gt2500to10000kBtuh-95p0Ec-CndStd | Rt3 | Ex | cAVVG | CZ07 | 437 | Cap-kBTUh | (blank) | WinterOnly | [5 empty] | 1 | 0.205 | 0.205 | 0.188 | 0.143
NG-HVAC-Blr-HW-gt2500to10000kBtuh-95p0Ec-CndStd | Rt3 | Ex | cAVVG | CZ08 | 781 | Cap-kBTUh | (blank) | WinterOnly | [5 empty] | 1 | 0.162 | 0.162 | 0.108 | 0.0793
NG-HVAC-Blr-HW-gt2500to10000kBtuh-95p0Ec-CndStd | Rt3 | Ex | cAVVG | CZ09 | 830 | Cap-kBTUh | (blank) | WinterOnly | [5 empty] | 1 | 0.156 | 0.156 | 0.157 | 0.11
NG-HVAC-Blr-HW-gt2500to10000kBtuh-95p0Ec-CndStd | Rt3 | Ex | cAVVG | CZ10 | 924 | Cap-kBTUh | (blank) | WinterOnly | [5 empty] | 1 | 0.163 | 0.163 | 0.207 | 0.137
NG-HVAC-Blr-HW-gt2500to10000kBtuh-95p0Ec-CndStd | Rt3 | Ex | cAVVG | CZ11 | 1260 | Cap-kBTUh | (blank) | WinterOnly | [5 empty] | 1 | 0.162 | 0.162 | 0.396 | 0.226
NG-HVAC-Blr-HW-gt2500to10000kBtuh-95p0Ec-CndStd | Rt3 | Ex | cAVVG | CZ12 | 1280 | Cap-kBTUh | (blank) | WinterOnly | [5 empty] | 1 | 0.202 | 0.202 | 0.376 | 0.222
NG-HVAC-Blr-HW-gt2500to10000kBtuh-95p0Ec-CndStd | Rt3 | Ex | cAVVG | CZ13 | 1310 | Cap-kBTUh | (blank) | WinterOnly | [5 empty] | 1 | 0.101 | 0.101 | 0.29 | 0.163
NG-HVAC-Blr-HW-gt2500to10000kBtuh-95p0Ec-CndStd | Rt3 | Ex | cAVVG | CZ14 | 1330 | Cap-kBTUh | (blank) | WinterOnly | [5 empty] | 1 | 0.19 | 0.19 | 0.325 | 0.195
NG-HVAC-Blr-HW-gt2500to10000kBtuh-95p0Ec-CndStd | Rt3 | Ex | cAVVG | CZ15 | 652 | Cap-kBTUh | (blank) | WinterOnly | [5 empty] | 1 | 0.0995 | 0.0995 | 0.0753 | 0.0551
NG-HVAC-Blr-HW-gt2500to10000kBtuh-95p0Ec-CndStd | Rt3 | Ex | cAVVG | CZ16 | 1690 | Cap-kBTUh | (blank) | WinterOnly | [5 empty] | 1 | 0.0902 | 0.0902 | 0.79 | 0.358
NG-HVAC-Blr-HW-gt2500to10000kBtuh-95p0Ec-CndStd | Rt3 | Ex | cPVVG | CZ01 | 1020 | Cap-kBTUh | (blank) | WinterOnly | [5 empty] | 1 | 0.434 | 0.434 | 0.958 | 0.591
NG-HVAC-Blr-HW-gt2500to10000kBtuh-95p0Ec-CndStd | Rt3 | Ex | cPVVG | CZ02 | 1260 | Cap-kBTUh | (blank) | WinterOnly | [5 empty] | 1 | 0.0897 | 0.0897 | 0.411 | 0.25
NG-HVAC-Blr-HW-gt2500to10000kBtuh-95p0Ec-CndStd | Rt3 | Ex | cPVVG | CZ03 | 1070 | Cap-kBTUh | (blank) | WinterOnly | [5 empty] | 1 | 0.255 | 0.255 | 0.427 | 0.288
NG-HVAC-Blr-HW-gt2500to10000kBtuh-95p0Ec-CndStd | Rt3 | Ex | cPVVG | CZ04 | 1170 | Cap-kBTUh | (blank) | WinterOnly | [5 empty] | 1 | 0.163 | 0.163 | 0.276 | 0.184
NG-HVAC-Blr-HW-gt2500to10000kBtuh-95p0Ec-CndStd | Rt3 | Ex | cPVVG | CZ05 | 938 | Cap-kBTUh | (blank) | WinterOnly | [5 empty] | 1 | 0.325 | 0.325 | 0.422 | 0.299
NG-HVAC-Blr-HW-gt2500to10000kBtuh-95p0Ec-CndStd | Rt3 | Ex | cPVVG | CZ06 | 703 | Cap-kBTUh | (blank) | WinterOnly | [5 empty] | 1 | 0.184 | 0.184 | 0.174 | 0.128
NG-HVAC-Blr-HW-gt2500to10000kBtuh-95p0Ec-CndStd | Rt3 | Ex | cPVVG | CZ07 | 434 | Cap-kBTUh | (blank) | WinterOnly | [5 empty] | 1 | 0.261 | 0.261 | 0.189 | 0.144
NG-HVAC-Blr-HW-gt2500to10000kBtuh-95p0Ec-CndStd | Rt3 | Ex | cPVVG | CZ08 | 848 | Cap-kBTUh | (blank) | WinterOnly | [5 empty] | 1 | 0.0369 | 0.0369 | 0.0904 | 0.0656
NG-HVAC-Blr-HW-gt2500to10000kBtuh-95p0Ec-CndStd | Rt3 | Ex | cPVVG | CZ09 | 931 | Cap-kBTUh | (blank) | WinterOnly | [5 empty] | 1 | 0.0322 | 0.0322 | 0.161 | 0.111
NG-HVAC-Blr-HW-gt2500to10000kBtuh-95p0Ec-CndStd | Rt3 | Ex | cPVVG | CZ10 | 990 | Cap-kBTUh | (blank) | WinterOnly | [5 empty] | 1 | 0.0591 | 0.0591 | 0.193 | 0.128
NG-HVAC-Blr-HW-gt2500to10000kBtuh-95p0Ec-CndStd | Rt3 | Ex | cPVVG | CZ11 | 1330 | Cap-kBTUh | (blank) | WinterOnly | [5 empty] | 1 | 0.0341 | 0.0341 | 0.411 | 0.237
NG-HVAC-Blr-HW-gt2500to10000kBtuh-95p0Ec-CndStd | Rt3 | Ex | cPVVG | CZ12 | 1360 | Cap-kBTUh | (blank) | WinterOnly | [5 empty] | 1 | 0.0355 | 0.0355 | 0.352 | 0.204
NG-HVAC-Blr-HW-gt2500to10000kBtuh-95p0Ec-CndStd | Rt3 | Ex | cPVVG | CZ13 | 1380 | Cap-kBTUh | (blank) | WinterOnly | [5 empty] | 1 | 0.0176 | 0.0176 | 0.296 | 0.166
NG-HVAC-Blr-HW-gt2500to10000kBtuh-95p0Ec-CndStd | Rt3 | Ex | cPVVG | CZ14 | 1420 | Cap-kBTUh | (blank) | WinterOnly | [5 empty] | 1 | 0.033 | 0.033 | 0.341 | 0.207
NG-HVAC-Blr-HW-gt2500to10000kBtuh-95p0Ec-CndStd | Rt3 | Ex | cPVVG | CZ15 | 773 | Cap-kBTUh | (blank) | WinterOnly | [5 empty] | 1 | 0.0408 | 0.0408 | 0.167 | 0.126
NG-HVAC-Blr-HW-gt2500to10000kBtuh-95p0Ec-CndStd | Rt3 | Ex | cPVVG | CZ16 | 1690 | Cap-kBTUh | (blank) | WinterOnly | [5 empty] | 1 | 0.0696 | 0.0696 | 0.792 | 0.358
NG-HVAC-Blr-HW-gt2500to10000kBtuh-95p0Ec-CndStd | Rt3 | Ex | cWVVG | CZ01 | 1030 | Cap-kBTUh | (blank) | WinterOnly | [5 empty] | 1 | 0.376 | 0.376 | 0.95 | 0.586
NG-HVAC-Blr-HW-gt2500to10000kBtuh-95p0Ec-CndStd | Rt3 | Ex | cWVVG | CZ02 | 1220 | Cap-kBTUh | (blank) | WinterOnly | [5 empty] | 1 | 0.225 | 0.225 | 0.457 | 0.284
NG-HVAC-Blr-HW-gt2500to10000kBtuh-95p0Ec-CndStd | Rt3 | Ex | cWVVG | CZ03 | 1070 | Cap-kBTUh | (blank) | WinterOnly | [5 empty] | 1 | 0.251 | 0.251 | 0.424 | 0.288
NG-HVAC-Blr-HW-gt2500to10000kBtuh-95p0Ec-CndStd | Rt3 | Ex | cWVVG | CZ04 | 1130 | Cap-kBTUh | (blank) | WinterOnly | [5 empty] | 1 | 0.195 | 0.195 | 0.307 | 0.207
NG-HVAC-Blr-HW-gt2500to10000kBtuh-95p0Ec-CndStd | Rt3 | Ex | cWVVG | CZ05 | 943 | Cap-kBTUh | (blank) | WinterOnly | [5 empty] | 1 | 0.366 | 0.366 | 0.415 | 0.294
NG-HVAC-Blr-HW-gt2500to10000kBtuh-95p0Ec-CndStd | Rt3 | Ex | cWVVG | CZ06 | 705 | Cap-kBTUh | (blank) | WinterOnly | [5 empty] | 1 | 0.184 | 0.184 | 0.172 | 0.127
NG-HVAC-Blr-HW-gt2500to10000kBtuh-95p0Ec-CndStd | Rt3 | Ex | cWVVG | CZ07 | 437 | Cap-kBTUh | (blank) | WinterOnly | [5 empty] | 1 | 0.334 | 0.334 | 0.188 | 0.143
NG-HVAC-Blr-HW-gt2500to10000kBtuh-95p0Ec-CndStd | Rt3 | Ex | cWVVG | CZ08 | 781 | Cap-kBTUh | (blank) | WinterOnly | [5 empty] | 1 | 0.124 | 0.124 | 0.109 | 0.08
NG-HVAC-Blr-HW-gt2500to10000kBtuh-95p0Ec-CndStd | Rt3 | Ex | cWVVG | CZ09 | 830 | Cap-kBTUh | (blank) | WinterOnly | [5 empty] | 1 | 0.103 | 0.103 | 0.157 | 0.11
NG-HVAC-Blr-HW-gt2500to10000kBtuh-95p0Ec-CndStd | Rt3 | Ex | cWVVG | CZ10 | 924 | Cap-kBTUh | (blank) | WinterOnly | [5 empty] | 1 | 0.146 | 0.146 | 0.207 | 0.137
NG-HVAC-Blr-HW-gt2500to10000kBtuh-95p0Ec-CndStd | Rt3 | Ex | cWVVG | CZ11 | 1260 | Cap-kBTUh | (blank) | WinterOnly | [5 empty] | 1 | 0.122 | 0.122 | 0.396 | 0.226
NG-HVAC-Blr-HW-gt2500to10000kBtuh-95p0Ec-CndStd | Rt3 | Ex | cWVVG | CZ12 | 1280 | Cap-kBTUh | (blank) | WinterOnly | [5 empty] | 1 | 0.152 | 0.152 | 0.376 | 0.222
NG-HVAC-Blr-HW-gt2500to10000kBtuh-95p0Ec-CndStd | Rt3 | Ex | cWVVG | CZ13 | 1310 | Cap-kBTUh | (blank) | WinterOnly | [5 empty] | 1 | 0.0682 | 0.0682 | 0.29 | 0.163
NG-HVAC-Blr-HW-gt2500to10000kBtuh-95p0Ec-CndStd | Rt3 | Ex | cWVVG | CZ14 | 1330 | Cap-kBTUh | (blank) | WinterOnly | [5 empty] | 1 | 0.109 | 0.109 | 0.325 | 0.195
NG-HVAC-Blr-HW-gt2500to10000kBtuh-95p0Ec-CndStd | Rt3 | Ex | cWVVG | CZ15 | 652 | Cap-kBTUh | (blank) | WinterOnly | [5 empty] | 1 | 0.0519 | 0.0519 | 0.0753 | 0.0551
NG-HVAC-Blr-HW-gt2500to10000kBtuh-95p0Ec-CndStd | Rt3 | Ex | cWVVG | CZ16 | 1690 | Cap-kBTUh | (blank) | WinterOnly | [5 empty] | 1 | 0.0723 | 0.0723 | 0.79 | 0.358
NG-HVAC-Blr-HW-gt2500to10000kBtuh-95p0Ec-CndStd | Rt3 | Old | cAVVG | CZ01 | 969 | Cap-kBTUh | (blank) | WinterOnly | [5 empty] | 1 | 0.743 | 0.743 | 1.12 | 0.747
NG-HVAC-Blr-HW-gt2500to10000kBtuh-95p0Ec-CndStd | Rt3 | Old | cAVVG | CZ02 | 1160 | Cap-kBTUh | (blank) | WinterOnly | [5 empty] | 1 | 0.303 | 0.303 | 0.514 | 0.346
NG-HVAC-Blr-HW-gt2500to10000kBtuh-95p0Ec-CndStd | Rt3 | Old | cAVVG | CZ03 | 998 | Cap-kBTUh | (blank) | WinterOnly | [5 empty] | 1 | 0.368 | 0.368 | 0.48 | 0.351
NG-HVAC-Blr-HW-gt2500to10000kBtuh-95p0Ec-CndStd | Rt3 | Old | cAVVG | CZ04 | 1040 | Cap-kBTUh | (blank) | WinterOnly | [5 empty] | 1 | 0.279 | 0.279 | 0.381 | 0.279
NG-HVAC-Blr-HW-gt2500to10000kBtuh-95p0Ec-CndStd | Rt3 | Old | cAVVG | CZ05 | 851 | Cap-kBTUh | (blank) | WinterOnly | [5 empty] | 1 | 0.594 | 0.594 | 0.506 | 0.381
NG-HVAC-Blr-HW-gt2500to10000kBtuh-95p0Ec-CndStd | Rt3 | Old | cAVVG | CZ06 | 610 | Cap-kBTUh | (blank) | WinterOnly | [5 empty] | 1 | 0.261 | 0.261 | 0.253 | 0.199
NG-HVAC-Blr-HW-gt2500to10000kBtuh-95p0Ec-CndStd | Rt3 | Old | cAVVG | CZ07 | 368 | Cap-kBTUh | (blank) | WinterOnly | [5 empty] | 1 | 0.21 | 0.21 | 0.205 | 0.161
NG-HVAC-Blr-HW-gt2500to10000kBtuh-95p0Ec-CndStd | Rt3 | Old | cAVVG | CZ08 | 689 | Cap-kBTUh | (blank) | WinterOnly | [5 empty] | 1 | 0.15 | 0.15 | 0.137 | 0.106
NG-HVAC-Blr-HW-gt2500to10000kBtuh-95p0Ec-CndStd | Rt3 | Old | cAVVG | CZ09 | 740 | Cap-kBTUh | (blank) | WinterOnly | [5 empty] | 1 | 0.193 | 0.193 | 0.214 | 0.162
NG-HVAC-Blr-HW-gt2500to10000kBtuh-95p0Ec-CndStd | Rt3 | Old | cAVVG | CZ10 | 847 | Cap-kBTUh | (blank) | WinterOnly | [5 empty] | 1 | 0.22 | 0.22 | 0.276 | 0.2
NG-HVAC-Blr-HW-gt2500to10000kBtuh-95p0Ec-CndStd | Rt3 | Old | cAVVG | CZ11 | 1330 | Cap-kBTUh | (blank) | WinterOnly | [5 empty] | 1 | 0.148 | 0.148 | 0.473 | 0.29
NG-HVAC-Blr-HW-gt2500to10000kBtuh-95p0Ec-CndStd | Rt3 | Old | cAVVG | CZ12 | 1260 | Cap-kBTUh | (blank) | WinterOnly | [5 empty] | 1 | 0.143 | 0.143 | 0.411 | 0.262
NG-HVAC-Blr-HW-gt2500to10000kBtuh-95p0Ec-CndStd | Rt3 | Old | cAVVG | CZ13 | 1360 | Cap-kBTUh | (blank) | WinterOnly | [5 empty] | 1 | 0.0978 | 0.0978 | 0.335 | 0.207
NG-HVAC-Blr-HW-gt2500to10000kBtuh-95p0Ec-CndStd | Rt3 | Old | cAVVG | CZ14 | 1400 | Cap-kBTUh | (blank) | WinterOnly | [5 empty] | 1 | 0.203 | 0.203 | 0.404 | 0.265
NG-HVAC-Blr-HW-gt2500to10000kBtuh-95p0Ec-CndStd | Rt3 | Old | cAVVG | CZ15 | 672 | Cap-kBTUh | (blank) | WinterOnly | [5 empty] | 1 | 0.111 | 0.111 | 0.12 | 0.093
NG-HVAC-Blr-HW-gt2500to10000kBtuh-95p0Ec-CndStd | Rt3 | Old | cAVVG | CZ16 | 1770 | Cap-kBTUh | (blank) | WinterOnly | [5 empty] | 1 | 0.129 | 0.129 | 0.836 | 0.387
NG-HVAC-Blr-HW-gt2500to10000kBtuh-95p0Ec-CndStd | Rt3 | Old | cPVVG | CZ01 | 959 | Cap-kBTUh | (blank) | WinterOnly | [5 empty] | 1 | 0.484 | 0.484 | 1.13 | 0.752
NG-HVAC-Blr-HW-gt2500to10000kBtuh-95p0Ec-CndStd | Rt3 | Old | cPVVG | CZ02 | 1180 | Cap-kBTUh | (blank) | WinterOnly | [5 empty] | 1 | 0.121 | 0.121 | 0.494 | 0.334
NG-HVAC-Blr-HW-gt2500to10000kBtuh-95p0Ec-CndStd | Rt3 | Old | cPVVG | CZ03 | 987 | Cap-kBTUh | (blank) | WinterOnly | [5 empty] | 1 | 0.232 | 0.232 | 0.476 | 0.348
NG-HVAC-Blr-HW-gt2500to10000kBtuh-95p0Ec-CndStd | Rt3 | Old | cPVVG | CZ04 | 1060 | Cap-kBTUh | (blank) | WinterOnly | [5 empty] | 1 | 0.112 | 0.112 | 0.373 | 0.274
NG-HVAC-Blr-HW-gt2500to10000kBtuh-95p0Ec-CndStd | Rt3 | Old | cPVVG | CZ05 | 846 | Cap-kBTUh | (blank) | WinterOnly | [5 empty] | 1 | 0.373 | 0.373 | 0.499 | 0.376
NG-HVAC-Blr-HW-gt2500to10000kBtuh-95p0Ec-CndStd | Rt3 | Old | cPVVG | CZ06 | 606 | Cap-kBTUh | (blank) | WinterOnly | [5 empty] | 1 | 0.162 | 0.162 | 0.248 | 0.195
NG-HVAC-Blr-HW-gt2500to10000kBtuh-95p0Ec-CndStd | Rt3 | Old | cPVVG | CZ07 | 351 | Cap-kBTUh | (blank) | WinterOnly | [5 empty] | 1 | 0.143 | 0.143 | 0.214 | 0.169
NG-HVAC-Blr-HW-gt2500to10000kBtuh-95p0Ec-CndStd | Rt3 | Old | cPVVG | CZ08 | 719 | Cap-kBTUh | (blank) | WinterOnly | [5 empty] | 1 | 0.0542 | 0.0542 | 0.13 | 0.102
NG-HVAC-Blr-HW-gt2500to10000kBtuh-95p0Ec-CndStd | Rt3 | Old | cPVVG | CZ09 | 786 | Cap-kBTUh | (blank) | WinterOnly | [5 empty] | 1 | 0.0735 | 0.0735 | 0.277 | 0.21
NG-HVAC-Blr-HW-gt2500to10000kBtuh-95p0Ec-CndStd | Rt3 | Old | cPVVG | CZ10 | 861 | Cap-kBTUh | (blank) | WinterOnly | [5 empty] | 1 | 0.112 | 0.112 | 0.303 | 0.222
NG-HVAC-Blr-HW-gt2500to10000kBtuh-95p0Ec-CndStd | Rt3 | Old | cPVVG | CZ11 | 1340 | Cap-kBTUh | (blank) | WinterOnly | [5 empty] | 1 | 0.091 | 0.091 | 0.596 | 0.386
NG-HVAC-Blr-HW-gt2500to10000kBtuh-95p0Ec-CndStd | Rt3 | Old | cPVVG | CZ12 | 1280 | Cap-kBTUh | (blank) | WinterOnly | [5 empty] | 1 | 0.0293 | 0.0293 | 0.436 | 0.28
NG-HVAC-Blr-HW-gt2500to10000kBtuh-95p0Ec-CndStd | Rt3 | Old | cPVVG | CZ13 | 1360 | Cap-kBTUh | (blank) | WinterOnly | [5 empty] | 1 | 0.0208 | 0.0208 | 0.393 | 0.249
NG-HVAC-Blr-HW-gt2500to10000kBtuh-95p0Ec-CndStd | Rt3 | Old | cPVVG | CZ14 | 1410 | Cap-kBTUh | (blank) | WinterOnly | [5 empty] | 1 | 0.0769 | 0.0769 | 0.512 | 0.347
NG-HVAC-Blr-HW-gt2500to10000kBtuh-95p0Ec-CndStd | Rt3 | Old | cPVVG | CZ15 | 721 | Cap-kBTUh | (blank) | WinterOnly | [5 empty] | 1 | 0.676 | 0.676 | 0.518 | 0.412
NG-HVAC-Blr-HW-gt2500to10000kBtuh-95p0Ec-CndStd | Rt3 | Old | cPVVG | CZ16 | 1770 | Cap-kBTUh | (blank) | WinterOnly | [5 empty] | 1 | 0.0827 | 0.0827 | 0.836 | 0.386
NG-HVAC-Blr-HW-gt2500to10000kBtuh-95p0Ec-CndStd | Rt3 | Old | cWVVG | CZ01 | 969 | Cap-kBTUh | (blank) | WinterOnly | [5 empty] | 1 | 0.742 | 0.742 | 1.12 | 0.747
NG-HVAC-Blr-HW-gt2500to10000kBtuh-95p0Ec-CndStd | Rt3 | Old | cWVVG | CZ02 | 1160 | Cap-kBTUh | (blank) | WinterOnly | [5 empty] | 1 | 0.308 | 0.308 | 0.514 | 0.346
NG-HVAC-Blr-HW-gt2500to10000kBtuh-95p0Ec-CndStd | Rt3 | Old | cWVVG | CZ03 | 998 | Cap-kBTUh | (blank) | WinterOnly | [5 empty] | 1 | 0.37 | 0.37 | 0.48 | 0.351
NG-HVAC-Blr-HW-gt2500to10000kBtuh-95p0Ec-CndStd | Rt3 | Old | cWVVG | CZ04 | 1040 | Cap-kBTUh | (blank) | WinterOnly | [5 empty] | 1 | 0.297 | 0.297 | 0.381 | 0.279
NG-HVAC-Blr-HW-gt2500to10000kBtuh-95p0Ec-CndStd | Rt3 | Old | cWVVG | CZ05 | 851 | Cap-kBTUh | (blank) | WinterOnly | [5 empty] | 1 | 0.604 | 0.604 | 0.503 | 0.378
NG-HVAC-Blr-HW-gt2500to10000kBtuh-95p0Ec-CndStd | Rt3 | Old | cWVVG | CZ06 | 610 | Cap-kBTUh | (blank) | WinterOnly | [5 empty] | 1 | 0.274 | 0.274 | 0.253 | 0.199
NG-HVAC-Blr-HW-gt2500to10000kBtuh-95p0Ec-CndStd | Rt3 | Old | cWVVG | CZ07 | 368 | Cap-kBTUh | (blank) | WinterOnly | [5 empty] | 1 | 0.22 | 0.22 | 0.205 | 0.161
NG-HVAC-Blr-HW-gt2500to10000kBtuh-95p0Ec-CndStd | Rt3 | Old | cWVVG | CZ08 | 689 | Cap-kBTUh | (blank) | WinterOnly | [5 empty] | 1 | 0.176 | 0.176 | 0.139 | 0.108
NG-HVAC-Blr-HW-gt2500to10000kBtuh-95p0Ec-CndStd | Rt3 | Old | cWVVG | CZ09 | 740 | Cap-kBTUh | (blank) | WinterOnly | [5 empty] | 1 | 0.19 | 0.19 | 0.214 | 0.162
NG-HVAC-Blr-HW-gt2500to10000kBtuh-95p0Ec-CndStd | Rt3 | Old | cWVVG | CZ10 | 847 | Cap-kBTUh | (blank) | WinterOnly | [5 empty] | 1 | 0.226 | 0.226 | 0.276 | 0.2
NG-HVAC-Blr-HW-gt2500to10000kBtuh-95p0Ec-CndStd | Rt3 | Old | cWVVG | CZ11 | 1330 | Cap-kBTUh | (blank) | WinterOnly | [5 empty] | 1 | 0.158 | 0.158 | 0.473 | 0.29
NG-HVAC-Blr-HW-gt2500to10000kBtuh-95p0Ec-CndStd | Rt3 | Old | cWVVG | CZ12 | 1260 | Cap-kBTUh | (blank) | WinterOnly | [5 empty] | 1 | 0.139 | 0.139 | 0.411 | 0.262
NG-HVAC-Blr-HW-gt2500to10000kBtuh-95p0Ec-CndStd | Rt3 | Old | cWVVG | CZ13 | 1360 | Cap-kBTUh | (blank) | WinterOnly | [5 empty] | 1 | 0.114 | 0.114 | 0.335 | 0.207
NG-HVAC-Blr-HW-gt2500to10000kBtuh-95p0Ec-CndStd | Rt3 | Old | cWVVG | CZ14 | 1400 | Cap-kBTUh | (blank) | WinterOnly | [5 empty] | 1 | 0.21 | 0.21 | 0.404 | 0.265
NG-HVAC-Blr-HW-gt2500to10000kBtuh-95p0Ec-CndStd | Rt3 | Old | cWVVG | CZ15 | 672 | Cap-kBTUh | (blank) | WinterOnly | [5 empty] | 1 | 0.108 | 0.108 | 0.12 | 0.093
NG-HVAC-Blr-HW-gt2500to10000kBtuh-95p0Ec-CndStd | Rt3 | Old | cWVVG | CZ16 | 1770 | Cap-kBTUh | (blank) | WinterOnly | [5 empty] | 1 | 0.135 | 0.135 | 0.836 | 0.387
NG-HVAC-Blr-HW-gt2500to10000kBtuh-95p0Ec-CndStd | Hsp | New | cAVVG | CZ01 | 2210 | Cap-kBTUh | (blank) | WinterOnly | [5 empty] | 1 | 0.0132 | 0.0132 | 2.72 | 1.85
NG-HVAC-Blr-HW-gt2500to10000kBtuh-95p0Ec-CndStd | Hsp | New | cAVVG | CZ02 | 2530 | Cap-kBTUh | (blank) | WinterOnly | [5 empty] | 1 | 0.00909 | 0.00909 | 1.85 | 1.24
NG-HVAC-Blr-HW-gt2500to10000kBtuh-95p0Ec-CndStd | Hsp | New | cAVVG | CZ03 | 2210 | Cap-kBTUh | (blank) | WinterOnly | [5 empty] | 1 | 0.00632 | 0.00632 | 1.77 | 1.2
NG-HVAC-Blr-HW-gt2500to10000kBtuh-95p0Ec-CndStd | Hsp | New | cAVVG | CZ04 | 2550 | Cap-kBTUh | (blank) | WinterOnly | [5 empty] | 1 | 0.00511 | 0.00511 | 1.45 | 0.982
NG-HVAC-Blr-HW-gt2500to10000kBtuh-95p0Ec-CndStd | Hsp | New | cAVVG | CZ05 | 2250 | Cap-kBTUh | (blank) | WinterOnly | [5 empty] | 1 | 0.00579 | 0.00579 | 1.81 | 1.23
NG-HVAC-Blr-HW-gt2500to10000kBtuh-95p0Ec-CndStd | Hsp | New | cAVVG | CZ06 | 1880 | Cap-kBTUh | (blank) | WinterOnly | [5 empty] | 1 | 0.00212 | 0.00212 | 1.53 | 1.05
NG-HVAC-Blr-HW-gt2500to10000kBtuh-95p0Ec-CndStd | Hsp | New | cAVVG | CZ07 | 1410 | Cap-kBTUh | (blank) | WinterOnly | [5 empty] | 1 | 0.00496 | 0.00496 | 1.9 | 1.32
NG-HVAC-Blr-HW-gt2500to10000kBtuh-95p0Ec-CndStd | Hsp | New | cAVVG | CZ08 | 1910 | Cap-kBTUh | (blank) | WinterOnly | [5 empty] | 1 | 0.00209 | 0.00209 | 1.41 | 0.966
NG-HVAC-Blr-HW-gt2500to10000kBtuh-95p0Ec-CndStd | Hsp | New | cAVVG | CZ09 | 1920 | Cap-kBTUh | (blank) | WinterOnly | [5 empty] | 1 | 0.00261 | 0.00261 | 1.54 | 1.06
NG-HVAC-Blr-HW-gt2500to10000kBtuh-95p0Ec-CndStd | Hsp | New | cAVVG | CZ10 | 2030 | Cap-kBTUh | (blank) | WinterOnly | [5 empty] | 1 | 0.00442 | 0.00442 | 1.64 | 1.12
NG-HVAC-Blr-HW-gt2500to10000kBtuh-95p0Ec-CndStd | Hsp | New | cAVVG | CZ11 | 2270 | Cap-kBTUh | (blank) | WinterOnly | [5 empty] | 1 | 0.00749 | 0.00749 | 1.89 | 1.3
NG-HVAC-Blr-HW-gt2500to10000kBtuh-95p0Ec-CndStd | Hsp | New | cAVVG | CZ12 | 2510 | Cap-kBTUh | (blank) | WinterOnly | [5 empty] | 1 | 0.00638 | 0.00638 | 1.67 | 1.13
NG-HVAC-Blr-HW-gt2500to10000kBtuh-95p0Ec-CndStd | Hsp | New | cAVVG | CZ13 | 2310 | Cap-kBTUh | (blank) | WinterOnly | [5 empty] | 1 | 0.00737 | 0.00737 | 1.67 | 1.14
NG-HVAC-Blr-HW-gt2500to10000kBtuh-95p0Ec-CndStd | Hsp | New | cAVVG | CZ14 | 2610 | Cap-kBTUh | (blank) | WinterOnly | [5 empty] | 1 | 0.00613 | 0.00613 | 1.74 | 1.18
NG-HVAC-Blr-HW-gt2500to10000kBtuh-95p0Ec-CndStd | Hsp | New | cAVVG | CZ15 | 1760 | Cap-kBTUh | (blank) | WinterOnly | [5 empty] | 1 | 0.00227 | 0.00227 | 1.33 | 0.921
NG-HVAC-Blr-HW-gt2500to10000kBtuh-95p0Ec-CndStd | Hsp | New | cAVVG | CZ16 | 3010 | Cap-kBTUh | (blank) | WinterOnly | [5 empty] | 1 | 0.0153 | 0.0153 | 2.23 | 1.43
NG-HVAC-Blr-HW-gt2500to10000kBtuh-95p0Ec-CndStd | Hsp | New | cPVVG | CZ01 | 2230 | Cap-kBTUh | (blank) | WinterOnly | [5 empty] | 1 | 0.0018 | 0.0018 | 2.43 | 1.54
NG-HVAC-Blr-HW-gt2500to10000kBtuh-95p0Ec-CndStd | Hsp | New | cPVVG | CZ02 | 2550 | Cap-kBTUh | (blank) | WinterOnly | [5 empty] | 1 | 0.00118 | 0.00118 | 1.73 | 1.1
NG-HVAC-Blr-HW-gt2500to10000kBtuh-95p0Ec-CndStd | Hsp | New | cPVVG | CZ03 | 2240 | Cap-kBTUh | (blank) | WinterOnly | [5 empty] | 1 | 0.00089 | 0.00089 | 1.62 | 1.04
NG-HVAC-Blr-HW-gt2500to10000kBtuh-95p0Ec-CndStd | Hsp | New | cPVVG | CZ04 | 2560 | Cap-kBTUh | (blank) | WinterOnly | [5 empty] | 1 | 0.00078 | 0.00078 | 1.36 | 0.886
NG-HVAC-Blr-HW-gt2500to10000kBtuh-95p0Ec-CndStd | Hsp | New | cPVVG | CZ05 | 2260 | Cap-kBTUh | (blank) | WinterOnly | [5 empty] | 1 | 0.00088 | 0.00088 | 1.65 | 1.06
NG-HVAC-Blr-HW-gt2500to10000kBtuh-95p0Ec-CndStd | Hsp | New | cPVVG | CZ06 | 1900 | Cap-kBTUh | (blank) | WinterOnly | [5 empty] | 1 | 0 | 0 | 1.35 | 0.87
NG-HVAC-Blr-HW-gt2500to10000kBtuh-95p0Ec-CndStd | Hsp | New | cPVVG | CZ07 | 1420 | Cap-kBTUh | (blank) | WinterOnly | [5 empty] | 1 | 0 | 0 | 1.56 | 0.982
NG-HVAC-Blr-HW-gt2500to10000kBtuh-95p0Ec-CndStd | Hsp | New | cPVVG | CZ08 | 1920 | Cap-kBTUh | (blank) | WinterOnly | [5 empty] | 1 | 0 | 0 | 1.27 | 0.823
NG-HVAC-Blr-HW-gt2500to10000kBtuh-95p0Ec-CndStd | Hsp | New | cPVVG | CZ09 | 1930 | Cap-kBTUh | (blank) | WinterOnly | [5 empty] | 1 | 0.00052 | 0.00052 | 1.38 | 0.897
NG-HVAC-Blr-HW-gt2500to10000kBtuh-95p0Ec-CndStd | Hsp | New | cPVVG | CZ10 | 2050 | Cap-kBTUh | (blank) | WinterOnly | [5 empty] | 1 | 0.00098 | 0.00098 | 1.49 | 0.971
NG-HVAC-Blr-HW-gt2500to10000kBtuh-95p0Ec-CndStd | Hsp | New | cPVVG | CZ11 | 2300 | Cap-kBTUh | (blank) | WinterOnly | [5 empty] | 1 | 0.00087 | 0.00087 | 1.72 | 1.11
NG-HVAC-Blr-HW-gt2500to10000kBtuh-95p0Ec-CndStd | Hsp | New | cPVVG | CZ12 | 2530 | Cap-kBTUh | (blank) | WinterOnly | [5 empty] | 1 | 0.00119 | 0.00119 | 1.56 | 1.01
NG-HVAC-Blr-HW-gt2500to10000kBtuh-95p0Ec-CndStd | Hsp | New | cPVVG | CZ13 | 2330 | Cap-kBTUh | (blank) | WinterOnly | [5 empty] | 1 | 0.00086 | 0.00086 | 1.54 | 1
NG-HVAC-Blr-HW-gt2500to10000kBtuh-95p0Ec-CndStd | Hsp | New | cPVVG | CZ14 | 2630 | Cap-kBTUh | (blank) | WinterOnly | [5 empty] | 1 | 0.00038 | 0.00038 | 1.61 | 1.05
NG-HVAC-Blr-HW-gt2500to10000kBtuh-95p0Ec-CndStd | Hsp | New | cPVVG | CZ15 | 1770 | Cap-kBTUh | (blank) | WinterOnly | [5 empty] | 1 | -0.00057 | -0.00057 | 1.2 | 0.775
NG-HVAC-Blr-HW-gt2500to10000kBtuh-95p0Ec-CndStd | Hsp | New | cPVVG | CZ16 | 3040 | Cap-kBTUh | (blank) | WinterOnly | [5 empty] | 1 | 0.00329 | 0.00329 | 2.11 | 1.3
NG-HVAC-Blr-HW-gt2500to10000kBtuh-95p0Ec-CndStd | Hsp | New | cWVVG | CZ01 | 2210 | Cap-kBTUh | (blank) | WinterOnly | [5 empty] | 1 | 0.0132 | 0.0132 | 2.72 | 1.85
NG-HVAC-Blr-HW-gt2500to10000kBtuh-95p0Ec-CndStd | Hsp | New | cWVVG | CZ02 | 2530 | Cap-kBTUh | (blank) | WinterOnly | [5 empty] | 1 | 0.00909 | 0.00909 | 1.85 | 1.24
NG-HVAC-Blr-HW-gt2500to10000kBtuh-95p0Ec-CndStd | Hsp | New | cWVVG | CZ03 | 2210 | Cap-kBTUh | (blank) | WinterOnly | [5 empty] | 1 | 0.00632 | 0.00632 | 1.77 | 1.2
NG-HVAC-Blr-HW-gt2500to10000kBtuh-95p0Ec-CndStd | Hsp | New | cWVVG | CZ04 | 2550 | Cap-kBTUh | (blank) | WinterOnly | [5 empty] | 1 | 0.00511 | 0.00511 | 1.45 | 0.982
NG-HVAC-Blr-HW-gt2500to10000kBtuh-95p0Ec-CndStd | Hsp | New | cWVVG | CZ05 | 2250 | Cap-kBTUh | (blank) | WinterOnly | [5 empty] | 1 | 0.00579 | 0.00579 | 1.81 | 1.23
NG-HVAC-Blr-HW-gt2500to10000kBtuh-95p0Ec-CndStd | Hsp | New | cWVVG | CZ06 | 1880 | Cap-kBTUh | (blank) | WinterOnly | [5 empty] | 1 | 0.00212 | 0.00212 | 1.53 | 1.05
NG-HVAC-Blr-HW-gt2500to10000kBtuh-95p0Ec-CndStd | Hsp | New | cWVVG | CZ07 | 1410 | Cap-kBTUh | (blank) | WinterOnly | [5 empty] | 1 | 0.00496 | 0.00496 | 1.9 | 1.32
NG-HVAC-Blr-HW-gt2500to10000kBtuh-95p0Ec-CndStd | Hsp | New | cWVVG | CZ08 | 1910 | Cap-kBTUh | (blank) | WinterOnly | [5 empty] | 1 | 0.00209 | 0.00209 | 1.41 | 0.966
NG-HVAC-Blr-HW-gt2500to10000kBtuh-95p0Ec-CndStd | Hsp | New | cWVVG | CZ09 | 1920 | Cap-kBTUh | (blank) | WinterOnly | [5 empty] | 1 | 0.00261 | 0.00261 | 1.54 | 1.06
NG-HVAC-Blr-HW-gt2500to10000kBtuh-95p0Ec-CndStd | Hsp | New | cWVVG | CZ10 | 2030 | Cap-kBTUh | (blank) | WinterOnly | [5 empty] | 1 | 0.00442 | 0.00442 | 1.64 | 1.12
NG-HVAC-Blr-HW-gt2500to10000kBtuh-95p0Ec-CndStd | Hsp | New | cWVVG | CZ11 | 2270 | Cap-kBTUh | (blank) | WinterOnly | [5 empty] | 1 | 0.00749 | 0.00749 | 1.89 | 1.3
NG-HVAC-Blr-HW-gt2500to10000kBtuh-95p0Ec-CndStd | Hsp | New | cWVVG | CZ12 | 2510 | Cap-kBTUh | (blank) | WinterOnly | [5 empty] | 1 | 0.00678 | 0.00678 | 1.67 | 1.13
NG-HVAC-Blr-HW-gt2500to10000kBtuh-95p0Ec-CndStd | Hsp | New | cWVVG | CZ13 | 2310 | Cap-kBTUh | (blank) | WinterOnly | [5 empty] | 1 | 0.00694 | 0.00694 | 1.67 | 1.14
NG-HVAC-Blr-HW-gt2500to10000kBtuh-95p0Ec-CndStd | Hsp | New | cWVVG | CZ14 | 2610 | Cap-kBTUh | (blank) | WinterOnly | [5 empty] | 1 | 0.00613 | 0.00613 | 1.74 | 1.18
NG-HVAC-Blr-HW-gt2500to10000kBtuh-95p0Ec-CndStd | Hsp | New | cWVVG | CZ15 | 1760 | Cap-kBTUh | (blank) | WinterOnly | [5 empty] | 1 | 0.0017 | 0.0017 | 1.33 | 0.921
NG-HVAC-Blr-HW-gt2500to10000kBtuh-95p0Ec-CndStd | Hsp | New | cWVVG | CZ16 | 3010 | Cap-kBTUh | (blank) | WinterOnly | [5 empty] | 1 | 0.0153 | 0.0153 | 2.23 | 1.43
NG-HVAC-Blr-HW-gt2500to10000kBtuh-95p0Ec-CndStd | Hsp | Rec | cAVVG | CZ01 | 2120 | Cap-kBTUh | (blank) | WinterOnly | [5 empty] | 1 | 0.00259 | 0.00259 | 1.84 | 1.03
NG-HVAC-Blr-HW-gt2500to10000kBtuh-95p0Ec-CndStd | Hsp | Rec | cAVVG | CZ02 | 2450 | Cap-kBTUh | (blank) | WinterOnly | [5 empty] | 1 | 0.00338 | 0.00338 | 1.37 | 0.8
NG-HVAC-Blr-HW-gt2500to10000kBtuh-95p0Ec-CndStd | Hsp | Rec | cAVVG | CZ03 | 2130 | Cap-kBTUh | (blank) | WinterOnly | [5 empty] | 1 | 0.00128 | 0.00128 | 1.31 | 0.773
NG-HVAC-Blr-HW-gt2500to10000kBtuh-95p0Ec-CndStd | Hsp | Rec | cAVVG | CZ04 | 2460 | Cap-kBTUh | (blank) | WinterOnly | [5 empty] | 1 | 0.00143 | 0.00143 | 1.12 | 0.681
NG-HVAC-Blr-HW-gt2500to10000kBtuh-95p0Ec-CndStd | Hsp | Rec | cAVVG | CZ05 | 2160 | Cap-kBTUh | (blank) | WinterOnly | [5 empty] | 1 | 0.00242 | 0.00242 | 1.32 | 0.779
NG-HVAC-Blr-HW-gt2500to10000kBtuh-95p0Ec-CndStd | Hsp | Rec | cAVVG | CZ06 | 1800 | Cap-kBTUh | (blank) | WinterOnly | [5 empty] | 1 | 0.00249 | 0.00249 | 1.14 | 0.694
NG-HVAC-Blr-HW-gt2500to10000kBtuh-95p0Ec-CndStd | Hsp | Rec | cAVVG | CZ07 | 1320 | Cap-kBTUh | (blank) | WinterOnly | [5 empty] | 1 | 0.00449 | 0.00449 | 1.36 | 0.806
NG-HVAC-Blr-HW-gt2500to10000kBtuh-95p0Ec-CndStd | Hsp | Rec | cAVVG | CZ08 | 1820 | Cap-kBTUh | (blank) | WinterOnly | [5 empty] | 1 | 0.00081 | 0.00081 | 1.07 | 0.659
NG-HVAC-Blr-HW-gt2500to10000kBtuh-95p0Ec-CndStd | Hsp | Rec | cAVVG | CZ09 | 1830 | Cap-kBTUh | (blank) | WinterOnly | [5 empty] | 1 | 0.00219 | 0.00219 | 1.16 | 0.696
NG-HVAC-Blr-HW-gt2500to10000kBtuh-95p0Ec-CndStd | Hsp | Rec | cAVVG | CZ10 | 1950 | Cap-kBTUh | (blank) | WinterOnly | [5 empty] | 1 | 0.00051 | 0.00051 | 1.22 | 0.729
NG-HVAC-Blr-HW-gt2500to10000kBtuh-95p0Ec-CndStd | Hsp | Rec | cAVVG | CZ11 | 2190 | Cap-kBTUh | (blank) | WinterOnly | [5 empty] | 1 | 0.00217 | 0.00217 | 1.36 | 0.797
NG-HVAC-Blr-HW-gt2500to10000kBtuh-95p0Ec-CndStd | Hsp | Rec | cAVVG | CZ12 | 2430 | Cap-kBTUh | (blank) | WinterOnly | [5 empty] | 1 | 0.00175 | 0.00175 | 1.25 | 0.744
NG-HVAC-Blr-HW-gt2500to10000kBtuh-95p0Ec-CndStd | Hsp | Rec | cAVVG | CZ13 | 2230 | Cap-kBTUh | (blank) | WinterOnly | [5 empty] | 1 | 0.00167 | 0.00167 | 1.23 | 0.736
NG-HVAC-Blr-HW-gt2500to10000kBtuh-95p0Ec-CndStd | Hsp | Rec | cAVVG | CZ14 | 2530 | Cap-kBTUh | (blank) | WinterOnly | [5 empty] | 1 | 0.00139 | 0.00139 | 1.27 | 0.749
NG-HVAC-Blr-HW-gt2500to10000kBtuh-95p0Ec-CndStd | Hsp | Rec | cAVVG | CZ15 | 1670 | Cap-kBTUh | (blank) | WinterOnly | [5 empty] | 1 | 0.00194 | 0.00194 | 1.03 | 0.629
NG-HVAC-Blr-HW-gt2500to10000kBtuh-95p0Ec-CndStd | Hsp | Rec | cAVVG | CZ16 | 2940 | Cap-kBTUh | (blank) | WinterOnly | [5 empty] | 1 | -0.00204 | -0.00204 | 1.66 | 0.912
NG-HVAC-Blr-HW-gt2500to10000kBtuh-95p0Ec-CndStd | Hsp | Rec | cPVVG | CZ01 | 2140 | Cap-kBTUh | (blank) | WinterOnly | [5 empty] | 1 | -0.0254 | -0.0254 | 1.88 | 1.04
NG-HVAC-Blr-HW-gt2500to10000kBtuh-95p0Ec-CndStd | Hsp | Rec | cPVVG | CZ02 | 2470 | Cap-kBTUh | (blank) | WinterOnly | [5 empty] | 1 | -0.0138 | -0.0138 | 1.38 | 0.794
NG-HVAC-Blr-HW-gt2500to10000kBtuh-95p0Ec-CndStd | Hsp | Rec | cPVVG | CZ03 | 2160 | Cap-kBTUh | (blank) | WinterOnly | [5 empty] | 1 | -0.0105 | -0.0105 | 1.32 | 0.774
NG-HVAC-Blr-HW-gt2500to10000kBtuh-95p0Ec-CndStd | Hsp | Rec | cPVVG | CZ04 | 2480 | Cap-kBTUh | (blank) | WinterOnly | [5 empty] | 1 | -0.00886 | -0.00886 | 1.13 | 0.678
NG-HVAC-Blr-HW-gt2500to10000kBtuh-95p0Ec-CndStd | Hsp | Rec | cPVVG | CZ05 | 2180 | Cap-kBTUh | (blank) | WinterOnly | [5 empty] | 1 | -0.00949 | -0.00949 | 1.32 | 0.774
NG-HVAC-Blr-HW-gt2500to10000kBtuh-95p0Ec-CndStd | Hsp | Rec | cPVVG | CZ06 | 1810 | Cap-kBTUh | (blank) | WinterOnly | [5 empty] | 1 | -0.0055 | -0.0055 | 1.15 | 0.689
NG-HVAC-Blr-HW-gt2500to10000kBtuh-95p0Ec-CndStd | Hsp | Rec | cPVVG | CZ07 | 1340 | Cap-kBTUh | (blank) | WinterOnly | [5 empty] | 1 | -0.0104 | -0.0104 | 1.34 | 0.788
NG-HVAC-Blr-HW-gt2500to10000kBtuh-95p0Ec-CndStd | Hsp | Rec | cPVVG | CZ08 | 1840 | Cap-kBTUh | (blank) | WinterOnly | [5 empty] | 1 | -0.00641 | -0.00641 | 1.09 | 0.658
NG-HVAC-Blr-HW-gt2500to10000kBtuh-95p0Ec-CndStd | Hsp | Rec | cPVVG | CZ09 | 1840 | Cap-kBTUh | (blank) | WinterOnly | [5 empty] | 1 | -0.00624 | -0.00624 | 1.16 | 0.691
NG-HVAC-Blr-HW-gt2500to10000kBtuh-95p0Ec-CndStd | Hsp | Rec | cPVVG | CZ10 | 1970 | Cap-kBTUh | (blank) | WinterOnly | [5 empty] | 1 | -0.0112 | -0.0112 | 1.24 | 0.731
NG-HVAC-Blr-HW-gt2500to10000kBtuh-95p0Ec-CndStd | Hsp | Rec | cPVVG | CZ11 | 2220 | Cap-kBTUh | (blank) | WinterOnly | [5 empty] | 1 | -0.0139 | -0.0139 | 1.37 | 0.797
NG-HVAC-Blr-HW-gt2500to10000kBtuh-95p0Ec-CndStd | Hsp | Rec | cPVVG | CZ12 | 2450 | Cap-kBTUh | (blank) | WinterOnly | [5 empty] | 1 | -0.0101 | -0.0101 | 1.27 | 0.746
NG-HVAC-Blr-HW-gt2500to10000kBtuh-95p0Ec-CndStd | Hsp | Rec | cPVVG | CZ13 | 2260 | Cap-kBTUh | (blank) | WinterOnly | [5 empty] | 1 | -0.0107 | -0.0107 | 1.25 | 0.737
NG-HVAC-Blr-HW-gt2500to10000kBtuh-95p0Ec-CndStd | Hsp | Rec | cPVVG | CZ14 | 2550 | Cap-kBTUh | (blank) | WinterOnly | [5 empty] | 1 | -0.0127 | -0.0127 | 1.28 | 0.744
NG-HVAC-Blr-HW-gt2500to10000kBtuh-95p0Ec-CndStd | Hsp | Rec | cPVVG | CZ15 | 1680 | Cap-kBTUh | (blank) | WinterOnly | [5 empty] | 1 | -0.00299 | -0.00299 | 1.04 | 0.627
NG-HVAC-Blr-HW-gt2500to10000kBtuh-95p0Ec-CndStd | Hsp | Rec | cPVVG | CZ16 | 2970 | Cap-kBTUh | (blank) | WinterOnly | [5 empty] | 1 | -0.0267 | -0.0267 | 1.69 | 0.927
NG-HVAC-Blr-HW-gt2500to10000kBtuh-95p0Ec-CndStd | Hsp | Rec | cWVVG | CZ01 | 2120 | Cap-kBTUh | (blank) | WinterOnly | [5 empty] | 1 | 0.00271 | 0.00271 | 1.84 | 1.03
NG-HVAC-Blr-HW-gt2500to10000kBtuh-95p0Ec-CndStd | Hsp | Rec | cWVVG | CZ02 | 2450 | Cap-kBTUh | (blank) | WinterOnly | [5 empty] | 1 | 0.00369 | 0.00369 | 1.37 | 0.8
NG-HVAC-Blr-HW-gt2500to10000kBtuh-95p0Ec-CndStd | Hsp | Rec | cWVVG | CZ03 | 2130 | Cap-kBTUh | (blank) | WinterOnly | [5 empty] | 1 | -0.0024 | -0.0024 | 1.31 | 0.773
NG-HVAC-Blr-HW-gt2500to10000kBtuh-95p0Ec-CndStd | Hsp | Rec | cWVVG | CZ04 | 2460 | Cap-kBTUh | (blank) | WinterOnly | [5 empty] | 1 | 0.00183 | 0.00183 | 1.12 | 0.681
NG-HVAC-Blr-HW-gt2500to10000kBtuh-95p0Ec-CndStd | Hsp | Rec | cWVVG | CZ05 | 2160 | Cap-kBTUh | (blank) | WinterOnly | [5 empty] | 1 | 0.00223 | 0.00223 | 1.32 | 0.779
NG-HVAC-Blr-HW-gt2500to10000kBtuh-95p0Ec-CndStd | Hsp | Rec | cWVVG | CZ06 | 1800 | Cap-kBTUh | (blank) | WinterOnly | [5 empty] | 1 | 0.00194 | 0.00194 | 1.14 | 0.694
NG-HVAC-Blr-HW-gt2500to10000kBtuh-95p0Ec-CndStd | Hsp | Rec | cWVVG | CZ07 | 1320 | Cap-kBTUh | (blank) | WinterOnly | [5 empty] | 1 | 0.00681 | 0.00681 | 1.36 | 0.806
NG-HVAC-Blr-HW-gt2500to10000kBtuh-95p0Ec-CndStd | Hsp | Rec | cWVVG | CZ08 | 1820 | Cap-kBTUh | (blank) | WinterOnly | [5 empty] | 1 | 0.00052 | 0.00052 | 1.07 | 0.659
NG-HVAC-Blr-HW-gt2500to10000kBtuh-95p0Ec-CndStd | Hsp | Rec | cWVVG | CZ09 | 1830 | Cap-kBTUh | (blank) | WinterOnly | [5 empty] | 1 | 0.00232 | 0.00232 | 1.16 | 0.696
NG-HVAC-Blr-HW-gt2500to10000kBtuh-95p0Ec-CndStd | Hsp | Rec | cWVVG | CZ10 | 1950 | Cap-kBTUh | (blank) | WinterOnly | [5 empty] | 1 | 0.0009 | 0.0009 | 1.22 | 0.729
NG-HVAC-Blr-HW-gt2500to10000kBtuh-95p0Ec-CndStd | Hsp | Rec | cWVVG | CZ11 | 2190 | Cap-kBTUh | (blank) | WinterOnly | [5 empty] | 1 | 0.00172 | 0.00172 | 1.36 | 0.797
NG-HVAC-Blr-HW-gt2500to10000kBtuh-95p0Ec-CndStd | Hsp | Rec | cWVVG | CZ12 | 2430 | Cap-kBTUh | (blank) | WinterOnly | [5 empty] | 1 | 0.00175 | 0.00175 | 1.25 | 0.744
NG-HVAC-Blr-HW-gt2500to10000kBtuh-95p0Ec-CndStd | Hsp | Rec | cWVVG | CZ13 | 2230 | Cap-kBTUh | (blank) | WinterOnly | [5 empty] | 1 | 0.00123 | 0.00123 | 1.23 | 0.736
NG-HVAC-Blr-HW-gt2500to10000kBtuh-95p0Ec-CndStd | Hsp | Rec | cWVVG | CZ14 | 2530 | Cap-kBTUh | (blank) | WinterOnly | [5 empty] | 1 | -0.0013 | -0.0013 | 1.27 | 0.749
NG-HVAC-Blr-HW-gt2500to10000kBtuh-95p0Ec-CndStd | Hsp | Rec | cWVVG | CZ15 | 1670 | Cap-kBTUh | (blank) | WinterOnly | [5 empty] | 1 | 0.00194 | 0.00194 | 1.03 | 0.629
NG-HVAC-Blr-HW-gt2500to10000kBtuh-95p0Ec-CndStd | Hsp | Rec | cWVVG | CZ16 | 2940 | Cap-kBTUh | (blank) | WinterOnly | [5 empty] | 1 | -0.00212 | -0.00212 | 1.66 | 0.912
NG-HVAC-Blr-HW-gt2500to10000kBtuh-95p0Ec-CndStd | Hsp | Ex | cAVVG | CZ01 | 2170 | Cap-kBTUh | (blank) | WinterOnly | [5 empty] | 1 | 0.00908 | 0.00908 | 2.36 | 1.08
NG-HVAC-Blr-HW-gt2500to10000kBtuh-95p0Ec-CndStd | Hsp | Ex | cAVVG | CZ02 | 2460 | Cap-kBTUh | (blank) | WinterOnly | [5 empty] | 1 | 0.208 | 0.208 | 1.75 | 0.871
NG-HVAC-Blr-HW-gt2500to10000kBtuh-95p0Ec-CndStd | Hsp | Ex | cAVVG | CZ03 | 2140 | Cap-kBTUh | (blank) | WinterOnly | [5 empty] | 1 | 0.105 | 0.105 | 1.6 | 0.806
NG-HVAC-Blr-HW-gt2500to10000kBtuh-95p0Ec-CndStd | Hsp | Ex | cAVVG | CZ04 | 2490 | Cap-kBTUh | (blank) | WinterOnly | [5 empty] | 1 | 0.309 | 0.309 | 1.45 | 0.774
NG-HVAC-Blr-HW-gt2500to10000kBtuh-95p0Ec-CndStd | Hsp | Ex | cAVVG | CZ05 | 2180 | Cap-kBTUh | (blank) | WinterOnly | [5 empty] | 1 | 0.171 | 0.171 | 1.67 | 0.844
NG-HVAC-Blr-HW-gt2500to10000kBtuh-95p0Ec-CndStd | Hsp | Ex | cAVVG | CZ06 | 1800 | Cap-kBTUh | (blank) | WinterOnly | [5 empty] | 1 | 0.512 | 0.512 | 1.52 | 0.802
NG-HVAC-Blr-HW-gt2500to10000kBtuh-95p0Ec-CndStd | Hsp | Ex | cAVVG | CZ07 | 1320 | Cap-kBTUh | (blank) | WinterOnly | [5 empty] | 1 | 0.58 | 0.58 | 1.83 | 0.956
NG-HVAC-Blr-HW-gt2500to10000kBtuh-95p0Ec-CndStd | Hsp | Ex | cAVVG | CZ08 | 1830 | Cap-kBTUh | (blank) | WinterOnly | [5 empty] | 1 | 0.526 | 0.526 | 1.47 | 0.784
NG-HVAC-Blr-HW-gt2500to10000kBtuh-95p0Ec-CndStd | Hsp | Ex | cAVVG | CZ09 | 1840 | Cap-kBTUh | (blank) | WinterOnly | [5 empty] | 1 | 0.447 | 0.447 | 1.54 | 0.803
NG-HVAC-Blr-HW-gt2500to10000kBtuh-95p0Ec-CndStd | Hsp | Ex | cAVVG | CZ10 | 1950 | Cap-kBTUh | (blank) | WinterOnly | [5 empty] | 1 | 0.313 | 0.313 | 1.53 | 0.79
NG-HVAC-Blr-HW-gt2500to10000kBtuh-95p0Ec-CndStd | Hsp | Ex | cAVVG | CZ11 | 2320 | Cap-kBTUh | (blank) | WinterOnly | [5 empty] | 1 | 0.445 | 0.445 | 1.79 | 0.9
NG-HVAC-Blr-HW-gt2500to10000kBtuh-95p0Ec-CndStd | Hsp | Ex | cAVVG | CZ12 | 2470 | Cap-kBTUh | (blank) | WinterOnly | [5 empty] | 1 | 0.309 | 0.309 | 1.61 | 0.827
NG-HVAC-Blr-HW-gt2500to10000kBtuh-95p0Ec-CndStd | Hsp | Ex | cAVVG | CZ13 | 2320 | Cap-kBTUh | (blank) | WinterOnly | [5 empty] | 1 | 0.49 | 0.49 | 1.64 | 0.852
NG-HVAC-Blr-HW-gt2500to10000kBtuh-95p0Ec-CndStd | Hsp | Ex | cAVVG | CZ14 | 2640 | Cap-kBTUh | (blank) | WinterOnly | [5 empty] | 1 | 0.345 | 0.345 | 1.64 | 0.833
NG-HVAC-Blr-HW-gt2500to10000kBtuh-95p0Ec-CndStd | Hsp | Ex | cAVVG | CZ15 | 1730 | Cap-kBTUh | (blank) | WinterOnly | [5 empty] | 1 | 0.485 | 0.485 | 1.32 | 0.703
NG-HVAC-Blr-HW-gt2500to10000kBtuh-95p0Ec-CndStd | Hsp | Ex | cAVVG | CZ16 | 3130 | Cap-kBTUh | (blank) | WinterOnly | [5 empty] | 1 | 0.167 | 0.167 | 2.15 | 0.981
NG-HVAC-Blr-HW-gt2500to10000kBtuh-95p0Ec-CndStd | Hsp | Ex | cPVVG | CZ01 | 2200 | Cap-kBTUh | (blank) | WinterOnly | [5 empty] | 1 | -0.0224 | -0.0224 | 2.42 | 1.1
NG-HVAC-Blr-HW-gt2500to10000kBtuh-95p0Ec-CndStd | Hsp | Ex | cPVVG | CZ02 | 2480 | Cap-kBTUh | (blank) | WinterOnly | [5 empty] | 1 | 0.24 | 0.24 | 1.79 | 0.888
NG-HVAC-Blr-HW-gt2500to10000kBtuh-95p0Ec-CndStd | Hsp | Ex | cPVVG | CZ03 | 2170 | Cap-kBTUh | (blank) | WinterOnly | [5 empty] | 1 | 0.113 | 0.113 | 1.64 | 0.822
NG-HVAC-Blr-HW-gt2500to10000kBtuh-95p0Ec-CndStd | Hsp | Ex | cPVVG | CZ04 | 2510 | Cap-kBTUh | (blank) | WinterOnly | [5 empty] | 1 | 0.383 | 0.383 | 1.51 | 0.806
NG-HVAC-Blr-HW-gt2500to10000kBtuh-95p0Ec-CndStd | Hsp | Ex | cPVVG | CZ05 | 2200 | Cap-kBTUh | (blank) | WinterOnly | [5 empty] | 1 | 0.206 | 0.206 | 1.72 | 0.87
NG-HVAC-Blr-HW-gt2500to10000kBtuh-95p0Ec-CndStd | Hsp | Ex | cPVVG | CZ06 | 1820 | Cap-kBTUh | (blank) | WinterOnly | [5 empty] | 1 | 0.628 | 0.628 | 1.58 | 0.85
NG-HVAC-Blr-HW-gt2500to10000kBtuh-95p0Ec-CndStd | Hsp | Ex | cPVVG | CZ07 | 1340 | Cap-kBTUh | (blank) | WinterOnly | [5 empty] | 1 | 0.639 | 0.639 | 1.87 | 0.988
NG-HVAC-Blr-HW-gt2500to10000kBtuh-95p0Ec-CndStd | Hsp | Ex | cPVVG | CZ08 | 1850 | Cap-kBTUh | (blank) | WinterOnly | [5 empty] | 1 | 0.692 | 0.692 | 1.53 | 0.829
NG-HVAC-Blr-HW-gt2500to10000kBtuh-95p0Ec-CndStd | Hsp | Ex | cPVVG | CZ09 | 1860 | Cap-kBTUh | (blank) | WinterOnly | [5 empty] | 1 | 0.593 | 0.593 | 1.6 | 0.842
NG-HVAC-Blr-HW-gt2500to10000kBtuh-95p0Ec-CndStd | Hsp | Ex | cPVVG | CZ10 | 1970 | Cap-kBTUh | (blank) | WinterOnly | [5 empty] | 1 | 0.401 | 0.401 | 1.58 | 0.814
NG-HVAC-Blr-HW-gt2500to10000kBtuh-95p0Ec-CndStd | Hsp | Ex | cPVVG | CZ11 | 2350 | Cap-kBTUh | (blank) | WinterOnly | [5 empty] | 1 | 0.55 | 0.55 | 1.84 | 0.932
NG-HVAC-Blr-HW-gt2500to10000kBtuh-95p0Ec-CndStd | Hsp | Ex | cPVVG | CZ12 | 2500 | Cap-kBTUh | (blank) | WinterOnly | [5 empty] | 1 | 0.367 | 0.367 | 1.67 | 0.855
NG-HVAC-Blr-HW-gt2500to10000kBtuh-95p0Ec-CndStd | Hsp | Ex | cPVVG | CZ13 | 2350 | Cap-kBTUh | (blank) | WinterOnly | [5 empty] | 1 | 0.637 | 0.637 | 1.69 | 0.889
NG-HVAC-Blr-HW-gt2500to10000kBtuh-95p0Ec-CndStd | Hsp | Ex | cPVVG | CZ14 | 2670 | Cap-kBTUh | (blank) | WinterOnly | [5 empty] | 1 | 0.412 | 0.412 | 1.68 | 0.853
NG-HVAC-Blr-HW-gt2500to10000kBtuh-95p0Ec-CndStd | Hsp | Ex | cPVVG | CZ15 | 1740 | Cap-kBTUh | (blank) | WinterOnly | [5 empty] | 1 | 0.69 | 0.69 | 1.37 | 0.734
NG-HVAC-Blr-HW-gt2500to10000kBtuh-95p0Ec-CndStd | Hsp | Ex | cPVVG | CZ16 | 3160 | Cap-kBTUh | (blank) | WinterOnly | [5 empty] | 1 | 0.131 | 0.131 | 2.2 | 1
NG-HVAC-Blr-HW-gt2500to10000kBtuh-95p0Ec-CndStd | Hsp | Ex | cWVVG | CZ01 | 2170 | Cap-kBTUh | (blank) | WinterOnly | [5 empty] | 1 | -0.00185 | -0.00185 | 2.36 | 1.08
NG-HVAC-Blr-HW-gt2500to10000kBtuh-95p0Ec-CndStd | Hsp | Ex | cWVVG | CZ02 | 2460 | Cap-kBTUh | (blank) | WinterOnly | [5 empty] | 1 | 0.113 | 0.113 | 1.75 | 0.871
NG-HVAC-Blr-HW-gt2500to10000kBtuh-95p0Ec-CndStd | Hsp | Ex | cWVVG | CZ03 | 2140 | Cap-kBTUh | (blank) | WinterOnly | [5 empty] | 1 | 0.0704 | 0.0704 | 1.6 | 0.806
NG-HVAC-Blr-HW-gt2500to10000kBtuh-95p0Ec-CndStd | Hsp | Ex | cWVVG | CZ04 | 2490 | Cap-kBTUh | (blank) | WinterOnly | [5 empty] | 1 | 0.188 | 0.188 | 1.45 | 0.774
NG-HVAC-Blr-HW-gt2500to10000kBtuh-95p0Ec-CndStd | Hsp | Ex | cWVVG | CZ05 | 2180 | Cap-kBTUh | (blank) | WinterOnly | [5 empty] | 1 | 0.123 | 0.123 | 1.67 | 0.844
NG-HVAC-Blr-HW-gt2500to10000kBtuh-95p0Ec-CndStd | Hsp | Ex | cWVVG | CZ06 | 1800 | Cap-kBTUh | (blank) | WinterOnly | [5 empty] | 1 | 0.291 | 0.291 | 1.52 | 0.802
NG-HVAC-Blr-HW-gt2500to10000kBtuh-95p0Ec-CndStd | Hsp | Ex | cWVVG | CZ07 | 1320 | Cap-kBTUh | (blank) | WinterOnly | [5 empty] | 1 | 0.408 | 0.408 | 1.83 | 0.956
NG-HVAC-Blr-HW-gt2500to10000kBtuh-95p0Ec-CndStd | Hsp | Ex | cWVVG | CZ08 | 1830 | Cap-kBTUh | (blank) | WinterOnly | [5 empty] | 1 | 0.312 | 0.312 | 1.47 | 0.784
NG-HVAC-Blr-HW-gt2500to10000kBtuh-95p0Ec-CndStd | Hsp | Ex | cWVVG | CZ09 | 1840 | Cap-kBTUh | (blank) | WinterOnly | [5 empty] | 1 | 0.29 | 0.29 | 1.54 | 0.803
NG-HVAC-Blr-HW-gt2500to10000kBtuh-95p0Ec-CndStd | Hsp | Ex | cWVVG | CZ10 | 1950 | Cap-kBTUh | (blank) | WinterOnly | [5 empty] | 1 | 0.181 | 0.181 | 1.53 | 0.79
NG-HVAC-Blr-HW-gt2500to10000kBtuh-95p0Ec-CndStd | Hsp | Ex | cWVVG | CZ11 | 2320 | Cap-kBTUh | (blank) | WinterOnly | [5 empty] | 1 | 0.231 | 0.231 | 1.79 | 0.9
NG-HVAC-Blr-HW-gt2500to10000kBtuh-95p0Ec-CndStd | Hsp | Ex | cWVVG | CZ12 | 2470 | Cap-kBTUh | (blank) | WinterOnly | [5 empty] | 1 | 0.174 | 0.174 | 1.61 | 0.827
NG-HVAC-Blr-HW-gt2500to10000kBtuh-95p0Ec-CndStd | Hsp | Ex | cWVVG | CZ13 | 2320 | Cap-kBTUh | (blank) | WinterOnly | [5 empty] | 1 | 0.267 | 0.267 | 1.64 | 0.852
NG-HVAC-Blr-HW-gt2500to10000kBtuh-95p0Ec-CndStd | Hsp | Ex | cWVVG | CZ14 | 2640 | Cap-kBTUh | (blank) | WinterOnly | [5 empty] | 1 | 0.195 | 0.195 | 1.64 | 0.833
NG-HVAC-Blr-HW-gt2500to10000kBtuh-95p0Ec-CndStd | Hsp | Ex | cWVVG | CZ15 | 1730 | Cap-kBTUh | (blank) | WinterOnly | [5 empty] | 1 | 0.268 | 0.268 | 1.32 | 0.703
NG-HVAC-Blr-HW-gt2500to10000kBtuh-95p0Ec-CndStd | Hsp | Ex | cWVVG | CZ16 | 3130 | Cap-kBTUh | (blank) | WinterOnly | [5 empty] | 1 | 0.117 | 0.117 | 2.15 | 0.981
NG-HVAC-Blr-HW-gt2500to10000kBtuh-95p0Ec-CndStd | Hsp | Old | cAVVG | CZ01 | 2010 | Cap-kBTUh | (blank) | WinterOnly | [5 empty] | 1 | 0.0476 | 0.0476 | 2.3 | 1.1
NG-HVAC-Blr-HW-gt2500to10000kBtuh-95p0Ec-CndStd | Hsp | Old | cAVVG | CZ02 | 2320 | Cap-kBTUh | (blank) | WinterOnly | [5 empty] | 1 | 0.457 | 0.457 | 1.85 | 0.975
NG-HVAC-Blr-HW-gt2500to10000kBtuh-95p0Ec-CndStd | Hsp | Old | cAVVG | CZ03 | 2000 | Cap-kBTUh | (blank) | WinterOnly | [5 empty] | 1 | 0.314 | 0.314 | 1.76 | 0.955
NG-HVAC-Blr-HW-gt2500to10000kBtuh-95p0Ec-CndStd | Hsp | Old | cAVVG | CZ04 | 2320 | Cap-kBTUh | (blank) | WinterOnly | [5 empty] | 1 | 0.591 | 0.591 | 1.59 | 0.905
NG-HVAC-Blr-HW-gt2500to10000kBtuh-95p0Ec-CndStd | Hsp | Old | cAVVG | CZ05 | 2000 | Cap-kBTUh | (blank) | WinterOnly | [5 empty] | 1 | 0.34 | 0.34 | 1.77 | 0.943
NG-HVAC-Blr-HW-gt2500to10000kBtuh-95p0Ec-CndStd | Hsp | Old | cAVVG | CZ06 | 1610 | Cap-kBTUh | (blank) | WinterOnly | [5 empty] | 1 | 0.785 | 0.785 | 1.71 | 0.937
NG-HVAC-Blr-HW-gt2500to10000kBtuh-95p0Ec-CndStd | Hsp | Old | cAVVG | CZ07 | 1150 | Cap-kBTUh | (blank) | WinterOnly | [5 empty] | 1 | 0.999 | 0.999 | 2.18 | 1.19
NG-HVAC-Blr-HW-gt2500to10000kBtuh-95p0Ec-CndStd | Hsp | Old | cAVVG | CZ08 | 1640 | Cap-kBTUh | (blank) | WinterOnly | [5 empty] | 1 | 0.857 | 0.857 | 1.66 | 0.917
NG-HVAC-Blr-HW-gt2500to10000kBtuh-95p0Ec-CndStd | Hsp | Old | cAVVG | CZ09 | 1660 | Cap-kBTUh | (blank) | WinterOnly | [5 empty] | 1 | 0.793 | 0.793 | 1.72 | 0.937
NG-HVAC-Blr-HW-gt2500to10000kBtuh-95p0Ec-CndStd | Hsp | Old | cAVVG | CZ10 | 1800 | Cap-kBTUh | (blank) | WinterOnly | [5 empty] | 1 | 0.918 | 0.918 | 1.78 | 0.962
NG-HVAC-Blr-HW-gt2500to10000kBtuh-95p0Ec-CndStd | Hsp | Old | cAVVG | CZ11 | 2240 | Cap-kBTUh | (blank) | WinterOnly | [5 empty] | 1 | 0.766 | 0.766 | 1.94 | 1.01
NG-HVAC-Blr-HW-gt2500to10000kBtuh-95p0Ec-CndStd | Hsp | Old | cAVVG | CZ12 | 2340 | Cap-kBTUh | (blank) | WinterOnly | [5 empty] | 1 | 0.626 | 0.626 | 1.77 | 0.958
NG-HVAC-Blr-HW-gt2500to10000kBtuh-95p0Ec-CndStd | Hsp | Old | cAVVG | CZ13 | 2230 | Cap-kBTUh | (blank) | WinterOnly | [5 empty] | 1 | 0.901 | 0.901 | 1.78 | 0.968
NG-HVAC-Blr-HW-gt2500to10000kBtuh-95p0Ec-CndStd | Hsp | Old | cAVVG | CZ14 | 2560 | Cap-kBTUh | (blank) | WinterOnly | [5 empty] | 1 | 0.849 | 0.849 | 1.84 | 0.98
NG-HVAC-Blr-HW-gt2500to10000kBtuh-95p0Ec-CndStd | Hsp | Old | cAVVG | CZ15 | 1590 | Cap-kBTUh | (blank) | WinterOnly | [5 empty] | 1 | 1.46 | 1.46 | 1.71 | 0.943
NG-HVAC-Blr-HW-gt2500to10000kBtuh-95p0Ec-CndStd | Hsp | Old | cAVVG | CZ16 | 3110 | Cap-kBTUh | (blank) | WinterOnly | [5 empty] | 1 | 0.501 | 0.501 | 2.31 | 1.11
NG-HVAC-Blr-HW-gt2500to10000kBtuh-95p0Ec-CndStd | Hsp | Old | cPVVG | CZ01 | 2070 | Cap-kBTUh | (blank) | WinterOnly | [5 empty] | 1 | 0.00938 | 0.00938 | 2.4 | 1.14
NG-HVAC-Blr-HW-gt2500to10000kBtuh-95p0Ec-CndStd | Hsp | Old | cPVVG | CZ02 | 2380 | Cap-kBTUh | (blank) | WinterOnly | [5 empty] | 1 | 0.54 | 0.54 | 1.95 | 1.03
NG-HVAC-Blr-HW-gt2500to10000kBtuh-95p0Ec-CndStd | Hsp | Old | cPVVG | CZ03 | 2060 | Cap-kBTUh | (blank) | WinterOnly | [5 empty] | 1 | 0.347 | 0.347 | 1.85 | 1.02
NG-HVAC-Blr-HW-gt2500to10000kBtuh-95p0Ec-CndStd | Hsp | Old | cPVVG | CZ04 | 2370 | Cap-kBTUh | (blank) | WinterOnly | [5 empty] | 1 | 0.724 | 0.724 | 1.7 | 0.985
NG-HVAC-Blr-HW-gt2500to10000kBtuh-95p0Ec-CndStd | Hsp | Old | cPVVG | CZ05 | 2050 | Cap-kBTUh | (blank) | WinterOnly | [5 empty] | 1 | 0.39 | 0.39 | 1.87 | 1.01
NG-HVAC-Blr-HW-gt2500to10000kBtuh-95p0Ec-CndStd | Hsp | Old | cPVVG | CZ06 | 1660 | Cap-kBTUh | (blank) | WinterOnly | [5 empty] | 1 | 0.94 | 0.94 | 1.78 | 1.01
NG-HVAC-Blr-HW-gt2500to10000kBtuh-95p0Ec-CndStd | Hsp | Old | cPVVG | CZ07 | 1190 | Cap-kBTUh | (blank) | WinterOnly | [5 empty] | 1 | 0.999 | 0.999 | 2.18 | 1.22
NG-HVAC-Blr-HW-gt2500to10000kBtuh-95p0Ec-CndStd | Hsp | Old | cPVVG | CZ08 | 1690 | Cap-kBTUh | (blank) | WinterOnly | [5 empty] | 1 | 1.11 | 1.11 | 1.74 | 0.998
NG-HVAC-Blr-HW-gt2500to10000kBtuh-95p0Ec-CndStd | Hsp | Old | cPVVG | CZ09 | 1710 | Cap-kBTUh | (blank) | WinterOnly | [5 empty] | 1 | 1.01 | 1.01 | 1.81 | 1.02
NG-HVAC-Blr-HW-gt2500to10000kBtuh-95p0Ec-CndStd | Hsp | Old | cPVVG | CZ10 | 1860 | Cap-kBTUh | (blank) | WinterOnly | [5 empty] | 1 | 1.08 | 1.08 | 1.88 | 1.04
NG-HVAC-Blr-HW-gt2500to10000kBtuh-95p0Ec-CndStd | Hsp | Old | cPVVG | CZ11 | 2300 | Cap-kBTUh | (blank) | WinterOnly | [5 empty] | 1 | 1.02 | 1.02 | 2.05 | 1.09
NG-HVAC-Blr-HW-gt2500to10000kBtuh-95p0Ec-CndStd | Hsp | Old | cPVVG | CZ12 | 2400 | Cap-kBTUh | (blank) | WinterOnly | [5 empty] | 1 | 0.82 | 0.82 | 1.88 | 1.04
NG-HVAC-Blr-HW-gt2500to10000kBtuh-95p0Ec-CndStd | Hsp | Old | cPVVG | CZ13 | 2290 | Cap-kBTUh | (blank) | WinterOnly | [5 empty] | 1 | 1.14 | 1.14 | 1.9 | 1.05
NG-HVAC-Blr-HW-gt2500to10000kBtuh-95p0Ec-CndStd | Hsp | Old | cPVVG | CZ14 | 2620 | Cap-kBTUh | (blank) | WinterOnly | [5 empty] | 1 | 1 | 1 | 1.92 | 1.04
NG-HVAC-Blr-HW-gt2500to10000kBtuh-95p0Ec-CndStd | Hsp | Old | cPVVG | CZ15 | 1640 | Cap-kBTUh | (blank) | WinterOnly | [5 empty] | 1 | 1.83 | 1.83 | 1.78 | 1.02
NG-HVAC-Blr-HW-gt2500to10000kBtuh-95p0Ec-CndStd | Hsp | Old | cPVVG | CZ16 | 3170 | Cap-kBTUh | (blank) | WinterOnly | [5 empty] | 1 | 0.414 | 0.414 | 2.42 | 1.18
NG-HVAC-Blr-HW-gt2500to10000kBtuh-95p0Ec-CndStd | Hsp | Old | cWVVG | CZ01 | 2010 | Cap-kBTUh | (blank) | WinterOnly | [5 empty] | 1 | 0.0298 | 0.0298 | 2.3 | 1.1
NG-HVAC-Blr-HW-gt2500to10000kBtuh-95p0Ec-CndStd | Hsp | Old | cWVVG | CZ02 | 2320 | Cap-kBTUh | (blank) | WinterOnly | [5 empty] | 1 | 0.357 | 0.357 | 1.85 | 0.975
NG-HVAC-Blr-HW-gt2500to10000kBtuh-95p0Ec-CndStd | Hsp | Old | cWVVG | CZ03 | 2000 | Cap-kBTUh | (blank) | WinterOnly | [5 empty] | 1 | 0.197 | 0.197 | 1.76 | 0.955
NG-HVAC-Blr-HW-gt2500to10000kBtuh-95p0Ec-CndStd | Hsp | Old | cWVVG | CZ04 | 2320 | Cap-kBTUh | (blank) | WinterOnly | [5 empty] | 1 | 0.507 | 0.507 | 1.59 | 0.905
NG-HVAC-Blr-HW-gt2500to10000kBtuh-95p0Ec-CndStd | Hsp | Old | cWVVG | CZ05 | 2000 | Cap-kBTUh | (blank) | WinterOnly | [5 empty] | 1 | 0.255 | 0.255 | 1.77 | 0.943
NG-HVAC-Blr-HW-gt2500to10000kBtuh-95p0Ec-CndStd | Hsp | Old | cWVVG | CZ06 | 1610 | Cap-kBTUh | (blank) | WinterOnly | [5 empty] | 1 | 0.655 | 0.655 | 1.71 | 0.937
NG-HVAC-Blr-HW-gt2500to10000kBtuh-95p0Ec-CndStd | Hsp | Old | cWVVG | CZ07 | 1150 | Cap-kBTUh | (blank) | WinterOnly | [5 empty] | 1 | 0.757 | 0.757 | 2.18 | 1.19
NG-HVAC-Blr-HW-gt2500to10000kBtuh-95p0Ec-CndStd | Hsp | Old | cWVVG | CZ08 | 1640 | Cap-kBTUh | (blank) | WinterOnly | [5 empty] | 1 | 0.665 | 0.665 | 1.66 | 0.917
NG-HVAC-Blr-HW-gt2500to10000kBtuh-95p0Ec-CndStd | Hsp | Old | cWVVG | CZ09 | 1660 | Cap-kBTUh | (blank) | WinterOnly | [5 empty] | 1 | 0.529 | 0.529 | 1.72 | 0.937
NG-HVAC-Blr-HW-gt2500to10000kBtuh-95p0Ec-CndStd | Hsp | Old | cWVVG | CZ10 | 1800 | Cap-kBTUh | (blank) | WinterOnly | [5 empty] | 1 | 0.653 | 0.653 | 1.78 | 0.962
NG-HVAC-Blr-HW-gt2500to10000kBtuh-95p0Ec-CndStd | Hsp | Old | cWVVG | CZ11 | 2240 | Cap-kBTUh | (blank) | WinterOnly | [5 empty] | 1 | 0.707 | 0.707 | 1.94 | 1.01
NG-HVAC-Blr-HW-gt2500to10000kBtuh-95p0Ec-CndStd | Hsp | Old | cWVVG | CZ12 | 2340 | Cap-kBTUh | (blank) | WinterOnly | [5 empty] | 1 | 0.512 | 0.512 | 1.77 | 0.958
NG-HVAC-Blr-HW-gt2500to10000kBtuh-95p0Ec-CndStd | Hsp | Old | cWVVG | CZ13 | 2230 | Cap-kBTUh | (blank) | WinterOnly | [5 empty] | 1 | 0.72 | 0.72 | 1.78 | 0.968
NG-HVAC-Blr-HW-gt2500to10000kBtuh-95p0Ec-CndStd | Hsp | Old | cWVVG | CZ14 | 2560 | Cap-kBTUh | (blank) | WinterOnly | [5 empty] | 1 | 0.557 | 0.557 | 1.84 | 0.98
NG-HVAC-Blr-HW-gt2500to10000kBtuh-95p0Ec-CndStd | Hsp | Old | cWVVG | CZ15 | 1590 | Cap-kBTUh | (blank) | WinterOnly | [5 empty] | 1 | 0.871 | 0.871 | 1.71 | 0.943
NG-HVAC-Blr-HW-gt2500to10000kBtuh-95p0Ec-CndStd | Hsp | Old | cWVVG | CZ16 | 3110 | Cap-kBTUh | (blank) | WinterOnly | [5 empty] | 1 | 0.419 | 0.419 | 2.31 | 1.11
NG-HVAC-Blr-HW-gt2500to10000kBtuh-98p0Ec-CndLow | Com | New | cAVVG | CZ01 | 2780 | Cap-kBTUh | (blank) | WinterOnly | [5 empty] | 1 | 0.254 | 0.254 | 2.22 | 1.84
NG-HVAC-Blr-HW-gt2500to10000kBtuh-98p0Ec-CndLow | Com | New | cAVVG | CZ02 | 2780 | Cap-kBTUh | (blank) | WinterOnly | [5 empty] | 1 | 0.711 | 0.711 | 1.6 | 1.33
NG-HVAC-Blr-HW-gt2500to10000kBtuh-98p0Ec-CndLow | Com | New | cAVVG | CZ03 | 2170 | Cap-kBTUh | (blank) | WinterOnly | [5 empty] | 1 | 0.641 | 0.641 | 1.22 | 1.05
NG-HVAC-Blr-HW-gt2500to10000kBtuh-98p0Ec-CndLow | Com | New | cAVVG | CZ04 | 1980 | Cap-kBTUh | (blank) | WinterOnly | [5 empty] | 1 | 0.825 | 0.825 | 1.07 | 0.932
NG-HVAC-Blr-HW-gt2500to10000kBtuh-98p0Ec-CndLow | Com | New | cAVVG | CZ05 | 3720 | Cap-kBTUh | (blank) | WinterOnly | [5 empty] | 1 | 0.791 | 0.791 | 1.46 | 1.23
NG-HVAC-Blr-HW-gt2500to10000kBtuh-98p0Ec-CndLow | Com | New | cAVVG | CZ06 | 1690 | Cap-kBTUh | (blank) | WinterOnly | [5 empty] | 1 | 0.829 | 0.829 | 1.07 | 0.933
NG-HVAC-Blr-HW-gt2500to10000kBtuh-98p0Ec-CndLow | Com | New | cAVVG | CZ07 | 1260 | Cap-kBTUh | (blank) | WinterOnly | [5 empty] | 1 | 0.837 | 0.837 | 1.19 | 1.03
NG-HVAC-Blr-HW-gt2500to10000kBtuh-98p0Ec-CndLow | Com | New | cAVVG | CZ08 | 1890 | Cap-kBTUh | (blank) | WinterOnly | [5 empty] | 1 | 0.821 | 0.821 | 0.983 | 0.856
NG-HVAC-Blr-HW-gt2500to10000kBtuh-98p0Ec-CndLow | Com | New | cAVVG | CZ09 | 1470 | Cap-kBTUh | (blank) | WinterOnly | [5 empty] | 1 | 0.782 | 0.782 | 1.04 | 0.894
NG-HVAC-Blr-HW-gt2500to10000kBtuh-98p0Ec-CndLow | Com | New | cAVVG | CZ10 | 1670 | Cap-kBTUh | (blank) | WinterOnly | [5 empty] | 1 | 0.76 | 0.76 | 1.13 | 0.968
NG-HVAC-Blr-HW-gt2500to10000kBtuh-98p0Ec-CndLow | Com | New | cAVVG | CZ11 | 3150 | Cap-kBTUh | (blank) | WinterOnly | [5 empty] | 1 | 0.769 | 0.769 | 1.46 | 1.23
NG-HVAC-Blr-HW-gt2500to10000kBtuh-98p0Ec-CndLow | Com | New | cAVVG | CZ12 | 2190 | Cap-kBTUh | (blank) | WinterOnly | [5 empty] | 1 | 0.806 | 0.806 | 1.29 | 1.1
NG-HVAC-Blr-HW-gt2500to10000kBtuh-98p0Ec-CndLow | Com | New | cAVVG | CZ13 | 2430 | Cap-kBTUh | (blank) | WinterOnly | [5 empty] | 1 | 0.795 | 0.795 | 1.28 | 1.09
NG-HVAC-Blr-HW-gt2500to10000kBtuh-98p0Ec-CndLow | Com | New | cAVVG | CZ14 | 2840 | Cap-kBTUh | (blank) | WinterOnly | [5 empty] | 1 | 0.775 | 0.775 | 1.21 | 1.03
NG-HVAC-Blr-HW-gt2500to10000kBtuh-98p0Ec-CndLow | Com | New | cAVVG | CZ15 | 1370 | Cap-kBTUh | (blank) | WinterOnly | [5 empty] | 1 | 1.05 | 1.05 | 1.03 | 0.892
NG-HVAC-Blr-HW-gt2500to10000kBtuh-98p0Ec-CndLow | Com | New | cAVVG | CZ16 | 5830 | Cap-kBTUh | (blank) | WinterOnly | [5 empty] | 1 | 0.559 | 0.559 | 1.85 | 1.49
NG-HVAC-Blr-HW-gt2500to10000kBtuh-98p0Ec-CndLow | Com | New | cPVVG | CZ01 | 2780 | Cap-kBTUh | (blank) | WinterOnly | [5 empty] | 1 | 0.857 | 0.857 | 2.28 | 1.88
NG-HVAC-Blr-HW-gt2500to10000kBtuh-98p0Ec-CndLow | Com | New | cPVVG | CZ02 | 2730 | Cap-kBTUh | (blank) | WinterOnly | [5 empty] | 1 | 1.45 | 1.45 | 1.78 | 1.5
NG-HVAC-Blr-HW-gt2500to10000kBtuh-98p0Ec-CndLow | Com | New | cPVVG | CZ03 | 2150 | Cap-kBTUh | (blank) | WinterOnly | [5 empty] | 1 | 0.974 | 0.974 | 1.37 | 1.18
NG-HVAC-Blr-HW-gt2500to10000kBtuh-98p0Ec-CndLow | Com | New | cPVVG | CZ04 | 1950 | Cap-kBTUh | (blank) | WinterOnly | [5 empty] | 1 | 1.14 | 1.14 | 1.22 | 1.06
NG-HVAC-Blr-HW-gt2500to10000kBtuh-98p0Ec-CndLow | Com | New | cPVVG | CZ05 | 3730 | Cap-kBTUh | (blank) | WinterOnly | [5 empty] | 1 | 1.64 | 1.64 | 1.72 | 1.47
NG-HVAC-Blr-HW-gt2500to10000kBtuh-98p0Ec-CndLow | Com | New | cPVVG | CZ06 | 1660 | Cap-kBTUh | (blank) | WinterOnly | [5 empty] | 1 | 1.5 | 1.5 | 1.37 | 1.2
NG-HVAC-Blr-HW-gt2500to10000kBtuh-98p0Ec-CndLow | Com | New | cPVVG | CZ07 | 1220 | Cap-kBTUh | (blank) | WinterOnly | [5 empty] | 1 | 2.09 | 2.09 | 1.66 | 1.45
NG-HVAC-Blr-HW-gt2500to10000kBtuh-98p0Ec-CndLow | Com | New | cPVVG | CZ08 | 1850 | Cap-kBTUh | (blank) | WinterOnly | [5 empty] | 1 | 1.28 | 1.28 | 1.17 | 1.03
NG-HVAC-Blr-HW-gt2500to10000kBtuh-98p0Ec-CndLow | Com | New | cPVVG | CZ09 | 1450 | Cap-kBTUh | (blank) | WinterOnly | [5 empty] | 1 | 1.26 | 1.26 | 1.26 | 1.09
NG-HVAC-Blr-HW-gt2500to10000kBtuh-98p0Ec-CndLow | Com | New | cPVVG | CZ10 | 1670 | Cap-kBTUh | (blank) | WinterOnly | [5 empty] | 1 | 1.04 | 1.04 | 1.26 | 1.09
NG-HVAC-Blr-HW-gt2500to10000kBtuh-98p0Ec-CndLow | Com | New | cPVVG | CZ11 | 3120 | Cap-kBTUh | (blank) | WinterOnly | [5 empty] | 1 | 1.46 | 1.46 | 1.64 | 1.38
NG-HVAC-Blr-HW-gt2500to10000kBtuh-98p0Ec-CndLow | Com | New | cPVVG | CZ12 | 2170 | Cap-kBTUh | (blank) | WinterOnly | [5 empty] | 1 | 1.32 | 1.32 | 1.44 | 1.23
NG-HVAC-Blr-HW-gt2500to10000kBtuh-98p0Ec-CndLow | Com | New | cPVVG | CZ13 | 2410 | Cap-kBTUh | (blank) | WinterOnly | [5 empty] | 1 | 1.41 | 1.41 | 1.47 | 1.26
NG-HVAC-Blr-HW-gt2500to10000kBtuh-98p0Ec-CndLow | Com | New | cPVVG | CZ14 | 2850 | Cap-kBTUh | (blank) | WinterOnly | [5 empty] | 1 | 1.02 | 1.02 | 1.31 | 1.12
NG-HVAC-Blr-HW-gt2500to10000kBtuh-98p0Ec-CndLow | Com | New | cPVVG | CZ15 | 1380 | Cap-kBTUh | (blank) | WinterOnly | [5 empty] | 1 | 1.83 | 1.83 | 1.36 | 1.2
NG-HVAC-Blr-HW-gt2500to10000kBtuh-98p0Ec-CndLow | Com | New | cPVVG | CZ16 | 5910 | Cap-kBTUh | (blank) | WinterOnly | [5 empty] | 1 | 0.898 | 0.898 | 1.9 | 1.53
NG-HVAC-Blr-HW-gt2500to10000kBtuh-98p0Ec-CndLow | Com | New | cWVVG | CZ01 | 2780 | Cap-kBTUh | (blank) | WinterOnly | [5 empty] | 1 | 0.23 | 0.23 | 2.22 | 1.84
NG-HVAC-Blr-HW-gt2500to10000kBtuh-98p0Ec-CndLow | Com | New | cWVVG | CZ02 | 2780 | Cap-kBTUh | (blank) | WinterOnly | [5 empty] | 1 | 0.603 | 0.603 | 1.6 | 1.33
NG-HVAC-Blr-HW-gt2500to10000kBtuh-98p0Ec-CndLow | Com | New | cWVVG | CZ03 | 2170 | Cap-kBTUh | (blank) | WinterOnly | [5 empty] | 1 | 0.591 | 0.591 | 1.22 | 1.05
NG-HVAC-Blr-HW-gt2500to10000kBtuh-98p0Ec-CndLow | Com | New | cWVVG | CZ04 | 1980 | Cap-kBTUh | (blank) | WinterOnly | [5 empty] | 1 | 0.74 | 0.74 | 1.07 | 0.932
NG-HVAC-Blr-HW-gt2500to10000kBtuh-98p0Ec-CndLow | Com | New | cWVVG | CZ05 | 3720 | Cap-kBTUh | (blank) | WinterOnly | [5 empty] | 1 | 0.685 | 0.685 | 1.46 | 1.23
NG-HVAC-Blr-HW-gt2500to10000kBtuh-98p0Ec-CndLow | Com | New | cWVVG | CZ06 | 1690 | Cap-kBTUh | (blank) | WinterOnly | [5 empty] | 1 | 0.708 | 0.708 | 1.07 | 0.933
NG-HVAC-Blr-HW-gt2500to10000kBtuh-98p0Ec-CndLow | Com | New | cWVVG | CZ07 | 1260 | Cap-kBTUh | (blank) | WinterOnly | [5 empty] | 1 | 0.691 | 0.691 | 1.19 | 1.03
NG-HVAC-Blr-HW-gt2500to10000kBtuh-98p0Ec-CndLow | Com | New | cWVVG | CZ08 | 1890 | Cap-kBTUh | (blank) | WinterOnly | [5 empty] | 1 | 0.734 | 0.734 | 0.983 | 0.856
NG-HVAC-Blr-HW-gt2500to10000kBtuh-98p0Ec-CndLow | Com | New | cWVVG | CZ09 | 1470 | Cap-kBTUh | (blank) | WinterOnly | [5 empty] | 1 | 0.684 | 0.684 | 1.04 | 0.894
NG-HVAC-Blr-HW-gt2500to10000kBtuh-98p0Ec-CndLow | Com | New | cWVVG | CZ10 | 1670 | Cap-kBTUh | (blank) | WinterOnly | [5 empty] | 1 | 0.692 | 0.692 | 1.13 | 0.968
NG-HVAC-Blr-HW-gt2500to10000kBtuh-98p0Ec-CndLow | Com | New | cWVVG | CZ11 | 3150 | Cap-kBTUh | (blank) | WinterOnly | [5 empty] | 1 | 0.619 | 0.619 | 1.46 | 1.23
NG-HVAC-Blr-HW-gt2500to10000kBtuh-98p0Ec-CndLow | Com | New | cWVVG | CZ12 | 2190 | Cap-kBTUh | (blank) | WinterOnly | [5 empty] | 1 | 0.717 | 0.717 | 1.29 | 1.1
NG-HVAC-Blr-HW-gt2500to10000kBtuh-98p0Ec-CndLow | Com | New | cWVVG | CZ13 | 2430 | Cap-kBTUh | (blank) | WinterOnly | [5 empty] | 1 | 0.614 | 0.614 | 1.28 | 1.09
NG-HVAC-Blr-HW-gt2500to10000kBtuh-98p0Ec-CndLow | Com | New | cWVVG | CZ14 | 2840 | Cap-kBTUh | (blank) | WinterOnly | [5 empty] | 1 | 0.665 | 0.665 | 1.21 | 1.03
NG-HVAC-Blr-HW-gt2500to10000kBtuh-98p0Ec-CndLow | Com | New | cWVVG | CZ15 | 1370 | Cap-kBTUh | (blank) | WinterOnly | [5 empty] | 1 | 0.768 | 0.768 | 1.03 | 0.892
NG-HVAC-Blr-HW-gt2500to10000kBtuh-98p0Ec-CndLow | Com | New | cWVVG | CZ16 | 5830 | Cap-kBTUh | (blank) | WinterOnly | [5 empty] | 1 | 0.455 | 0.455 | 1.85 | 1.49
NG-HVAC-Blr-HW-gt2500to10000kBtuh-98p0Ec-CndLow | Com | Rec | cAVVG | CZ01 | 2770 | Cap-kBTUh | (blank) | WinterOnly | [5 empty] | 1 | 0.274 | 0.274 | 1.82 | 1.45
NG-HVAC-Blr-HW-gt2500to10000kBtuh-98p0Ec-CndLow | Com | Rec | cAVVG | CZ02 | 2720 | Cap-kBTUh | (blank) | WinterOnly | [5 empty] | 1 | 0.687 | 0.687 | 1.31 | 1.06
NG-HVAC-Blr-HW-gt2500to10000kBtuh-98p0Ec-CndLow | Com | Rec | cAVVG | CZ03 | 2120 | Cap-kBTUh | (blank) | WinterOnly | [5 empty] | 1 | 0.638 | 0.638 | 1.02 | 0.85
NG-HVAC-Blr-HW-gt2500to10000kBtuh-98p0Ec-CndLow | Com | Rec | cAVVG | CZ04 | 1930 | Cap-kBTUh | (blank) | WinterOnly | [5 empty] | 1 | 0.827 | 0.827 | 0.89 | 0.756
NG-HVAC-Blr-HW-gt2500to10000kBtuh-98p0Ec-CndLow | Com | Rec | cAVVG | CZ05 | 3690 | Cap-kBTUh | (blank) | WinterOnly | [5 empty] | 1 | 0.749 | 0.749 | 1.23 | 1.01
NG-HVAC-Blr-HW-gt2500to10000kBtuh-98p0Ec-CndLow | Com | Rec | cAVVG | CZ06 | 1640 | Cap-kBTUh | (blank) | WinterOnly | [5 empty] | 1 | 0.825 | 0.825 | 0.863 | 0.73
NG-HVAC-Blr-HW-gt2500to10000kBtuh-98p0Ec-CndLow | Com | Rec | cAVVG | CZ07 | 1230 | Cap-kBTUh | (blank) | WinterOnly | [5 empty] | 1 | 0.909 | 0.909 | 0.994 | 0.845
NG-HVAC-Blr-HW-gt2500to10000kBtuh-98p0Ec-CndLow | Com | Rec | cAVVG | CZ08 | 1840 | Cap-kBTUh | (blank) | WinterOnly | [5 empty] | 1 | 0.831 | 0.831 | 0.791 | 0.67
NG-HVAC-Blr-HW-gt2500to10000kBtuh-98p0Ec-CndLow | Com | Rec | cAVVG | CZ09 | 1420 | Cap-kBTUh | (blank) | WinterOnly | [5 empty] | 1 | 0.852 | 0.852 | 0.844 | 0.712
NG-HVAC-Blr-HW-gt2500to10000kBtuh-98p0Ec-CndLow | Com | Rec | cAVVG | CZ10 | 1630 | Cap-kBTUh | (blank) | WinterOnly | [5 empty] | 1 | 0.691 | 0.691 | 0.894 | 0.745
NG-HVAC-Blr-HW-gt2500to10000kBtuh-98p0Ec-CndLow | Com | Rec | cAVVG | CZ11 | 3100 | Cap-kBTUh | (blank) | WinterOnly | [5 empty] | 1 | 0.724 | 0.724 | 1.18 | 0.955
NG-HVAC-Blr-HW-gt2500to10000kBtuh-98p0Ec-CndLow | Com | Rec | cAVVG | CZ12 | 2130 | Cap-kBTUh | (blank) | WinterOnly | [5 empty] | 1 | 0.793 | 0.793 | 1.05 | 0.872
NG-HVAC-Blr-HW-gt2500to10000kBtuh-98p0Ec-CndLow | Com | Rec | cAVVG | CZ13 | 2380 | Cap-kBTUh | (blank) | WinterOnly | [5 empty] | 1 | 0.805 | 0.805 | 1.04 | 0.86
NG-HVAC-Blr-HW-gt2500to10000kBtuh-98p0Ec-CndLow | Com | Rec | cAVVG | CZ14 | 2800 | Cap-kBTUh | (blank) | WinterOnly | [5 empty] | 1 | 0.706 | 0.706 | 0.959 | 0.789
NG-HVAC-Blr-HW-gt2500to10000kBtuh-98p0Ec-CndLow | Com | Rec | cAVVG | CZ15 | 1370 | Cap-kBTUh | (blank) | WinterOnly | [5 empty] | 1 | 1.06 | 1.06 | 0.874 | 0.747
NG-HVAC-Blr-HW-gt2500to10000kBtuh-98p0Ec-CndLow | Com | Rec | cAVVG | CZ16 | 5750 | Cap-kBTUh | (blank) | WinterOnly | [5 empty] | 1 | 0.518 | 0.518 | 1.56 | 1.21
NG-HVAC-Blr-HW-gt2500to10000kBtuh-98p0Ec-CndLow | Com | Rec | cPVVG | CZ01 | 2770 | Cap-kBTUh | (blank) | WinterOnly | [5 empty] | 1 | 0.883 | 0.883 | 2.02 | 1.64
NG-HVAC-Blr-HW-gt2500to10000kBtuh-98p0Ec-CndLow | Com | Rec | cPVVG | CZ02 | 2670 | Cap-kBTUh | (blank) | WinterOnly | [5 empty] | 1 | 1.36 | 1.36 | 1.6 | 1.33
NG-HVAC-Blr-HW-gt2500to10000kBtuh-98p0Ec-CndLow | Com | Rec | cPVVG | CZ03 | 2110 | Cap-kBTUh | (blank) | WinterOnly | [5 empty] | 1 | 1.01 | 1.01 | 1.22 | 1.03
NG-HVAC-Blr-HW-gt2500to10000kBtuh-98p0Ec-CndLow | Com | Rec | cPVVG | CZ04 | 1900 | Cap-kBTUh | (blank) | WinterOnly | [5 empty] | 1 | 1.09 | 1.09 | 1.08 | 0.934
NG-HVAC-Blr-HW-gt2500to10000kBtuh-98p0Ec-CndLow | Com | Rec | cPVVG | CZ05 | 3690 | Cap-kBTUh | (blank) | WinterOnly | [5 empty] | 1 | 1.65 | 1.65 | 1.55 | 1.32
NG-HVAC-Blr-HW-gt2500to10000kBtuh-98p0Ec-CndLow | Com | Rec | cPVVG | CZ06 | 1610 | Cap-kBTUh | (blank) | WinterOnly | [5 empty] | 1 | 1.51 | 1.51 | 1.19 | 1.03
NG-HVAC-Blr-HW-gt2500to10000kBtuh-98p0Ec-CndLow | Com | Rec | cPVVG | CZ07 | 1190 | Cap-kBTUh | (blank) | WinterOnly | [5 empty] | 1 | 2.13 | 2.13 | 1.48 | 1.29
NG-HVAC-Blr-HW-gt2500to10000kBtuh-98p0Ec-CndLow | Com | Rec | cPVVG | CZ08 | 1810 | Cap-kBTUh | (blank) | WinterOnly | [5 empty] | 1 | 1.28 | 1.28 | 1.04 | 0.904
NG-HVAC-Blr-HW-gt2500to10000kBtuh-98p0Ec-CndLow | Com | Rec | cPVVG | CZ09 | 1410 | Cap-kBTUh | (blank) | WinterOnly | [5 empty] | 1 | 1.33 | 1.33 | 1.11 | 0.952
NG-HVAC-Blr-HW-gt2500to10000kBtuh-98p0Ec-CndLow | Com | Rec | cPVVG | CZ10 | 1630 | Cap-kBTUh | (blank) | WinterOnly | [5 empty] | 1 | 1.03 | 1.03 | 1.11 | 0.945
NG-HVAC-Blr-HW-gt2500to10000kBtuh-98p0Ec-CndLow | Com | Rec | cPVVG | CZ11 | 3080 | Cap-kBTUh | (blank) | WinterOnly | [5 empty] | 1 | 1.46 | 1.46 | 1.45 | 1.21
NG-HVAC-Blr-HW-gt2500to10000kBtuh-98p0Ec-CndLow | Com | Rec | cPVVG | CZ12 | 2110 | Cap-kBTUh | (blank) | WinterOnly | [5 empty] | 1 | 1.22 | 1.22 | 1.28 | 1.08
NG-HVAC-Blr-HW-gt2500to10000kBtuh-98p0Ec-CndLow | Com | Rec | cPVVG | CZ13 | 2370 | Cap-kBTUh | (blank) | WinterOnly | [5 empty] | 1 | 1.41 | 1.41 | 1.31 | 1.11
NG-HVAC-Blr-HW-gt2500to10000kBtuh-98p0Ec-CndLow | Com | Rec | cPVVG | CZ14 | 2810 | Cap-kBTUh | (blank) | WinterOnly | [5 empty] | 1 | 0.999 | 0.999 | 1.14 | 0.964
NG-HVAC-Blr-HW-gt2500to10000kBtuh-98p0Ec-CndLow | Com | Rec | cPVVG | CZ15 | 1380 | Cap-kBTUh | (blank) | WinterOnly | [5 empty] | 1 | 1.7 | 1.7 | 1.17 | 1.02
NG-HVAC-Blr-HW-gt2500to10000kBtuh-98p0Ec-CndLow | Com | Rec | cPVVG | CZ16 | 5820 | Cap-kBTUh | (blank) | WinterOnly | [5 empty] | 1 | 0.845 | 0.845 | 1.7 | 1.34
NG-HVAC-Blr-HW-gt2500to10000kBtuh-98p0Ec-CndLow | Com | Rec | cWVVG | CZ01 | 2770 | Cap-kBTUh | (blank) | WinterOnly | [5 empty] | 1 | 0.242 | 0.242 | 1.82 | 1.45
NG-HVAC-Blr-HW-gt2500to10000kBtuh-98p0Ec-CndLow | Com | Rec | cWVVG | CZ02 | 2720 | Cap-kBTUh | (blank) | WinterOnly | [5 empty] | 1 | 0.567 | 0.567 | 1.31 | 1.06
NG-HVAC-Blr-HW-gt2500to10000kBtuh-98p0Ec-CndLow | Com | Rec | cWVVG | CZ03 | 2120 | Cap-kBTUh | (blank) | WinterOnly | [5 empty] | 1 | 0.586 | 0.586 | 1.02 | 0.85
NG-HVAC-Blr-HW-gt2500to10000kBtuh-98p0Ec-CndLow | Com | Rec | cWVVG | CZ04 | 1930 | Cap-kBTUh | (blank) | WinterOnly | [5 empty] | 1 | 0.716 | 0.716 | 0.89 | 0.756
NG-HVAC-Blr-HW-gt2500to10000kBtuh-98p0Ec-CndLow | Com | Rec | cWVVG | CZ05 | 3690 | Cap-kBTUh | (blank) | WinterOnly | [5 empty] | 1 | 0.648 | 0.648 | 1.23 | 1.01
NG-HVAC-Blr-HW-gt2500to10000kBtuh-98p0Ec-CndLow | Com | Rec | cWVVG | CZ06 | 1640 | Cap-kBTUh | (blank) | WinterOnly | [5 empty] | 1 | 0.746 | 0.746 | 0.863 | 0.73
NG-HVAC-Blr-HW-gt2500to10000kBtuh-98p0Ec-CndLow | Com | Rec | cWVVG | CZ07 | 1230 | Cap-kBTUh | (blank) | WinterOnly | [5 empty] | 1 | 0.748 | 0.748 | 0.994 | 0.846
NG-HVAC-Blr-HW-gt2500to10000kBtuh-98p0Ec-CndLow | Com | Rec | cWVVG | CZ08 | 1840 | Cap-kBTUh | (blank) | WinterOnly | [5 empty] | 1 | 0.708 | 0.708 | 0.791 | 0.67
NG-HVAC-Blr-HW-gt2500to10000kBtuh-98p0Ec-CndLow | Com | Rec | cWVVG | CZ09 | 1420 | Cap-kBTUh | (blank) | WinterOnly | [5 empty] | 1 | 0.69 | 0.69 | 0.844 | 0.712
NG-HVAC-Blr-HW-gt2500to10000kBtuh-98p0Ec-CndLow | Com | Rec | cWVVG | CZ10 | 1630 | Cap-kBTUh | (blank) | WinterOnly | [5 empty] | 1 | 0.605 | 0.605 | 0.894 | 0.745
NG-HVAC-Blr-HW-gt2500to10000kBtuh-98p0Ec-CndLow | Com | Rec | cWVVG | CZ11 | 3100 | Cap-kBTUh | (blank) | WinterOnly | [5 empty] | 1 | 0.583 | 0.583 | 1.18 | 0.955
NG-HVAC-Blr-HW-gt2500to10000kBtuh-98p0Ec-CndLow | Com | Rec | cWVVG | CZ12 | 2130 | Cap-kBTUh | (blank) | WinterOnly | [5 empty] | 1 | 0.682 | 0.682 | 1.05 | 0.872
NG-HVAC-Blr-HW-gt2500to10000kBtuh-98p0Ec-CndLow | Com | Rec | cWVVG | CZ13 | 2380 | Cap-kBTUh | (blank) | WinterOnly | [5 empty] | 1 | 0.665 | 0.665 | 1.04 | 0.86
NG-HVAC-Blr-HW-gt2500to10000kBtuh-98p0Ec-CndLow | Com | Rec | cWVVG | CZ14 | 2800 | Cap-kBTUh | (blank) | WinterOnly | [5 empty] | 1 | 0.561 | 0.561 | 0.959 | 0.789
NG-HVAC-Blr-HW-gt2500to10000kBtuh-98p0Ec-CndLow | Com | Rec | cWVVG | CZ15 | 1370 | Cap-kBTUh | (blank) | WinterOnly | [5 empty] | 1 | 0.817 | 0.817 | 0.874 | 0.747
NG-HVAC-Blr-HW-gt2500to10000kBtuh-98p0Ec-CndLow | Com | Rec | cWVVG | CZ16 | 5750 | Cap-kBTUh | (blank) | WinterOnly | [5 empty] | 1 | 0.418 | 0.418 | 1.56 | 1.21
NG-HVAC-Blr-HW-gt2500to10000kBtuh-98p0Ec-CndLow | Com | Ex | cAVVG | CZ01 | 2640 | Cap-kBTUh | (blank) | WinterOnly | [5 empty] | 1 | 0.993 | 0.993 | 2.55 | 1.9
NG-HVAC-Blr-HW-gt2500to10000kBtuh-98p0Ec-CndLow | Com | Ex | cAVVG | CZ02 | 2940 | Cap-kBTUh | (blank) | WinterOnly | [5 empty] | 1 | 1.91 | 1.91 | 1.83 | 1.42
NG-HVAC-Blr-HW-gt2500to10000kBtuh-98p0Ec-CndLow | Com | Ex | cAVVG | CZ03 | 2510 | Cap-kBTUh | (blank) | WinterOnly | [5 empty] | 1 | 1.83 | 1.83 | 1.6 | 1.29
NG-HVAC-Blr-HW-gt2500to10000kBtuh-98p0Ec-CndLow | Com | Ex | cAVVG | CZ04 | 2300 | Cap-kBTUh | (blank) | WinterOnly | [5 empty] | 1 | 1.95 | 1.95 | 1.38 | 1.13
NG-HVAC-Blr-HW-gt2500to10000kBtuh-98p0Ec-CndLow | Com | Ex | cAVVG | CZ05 | 4350 | Cap-kBTUh | (blank) | WinterOnly | [5 empty] | 1 | 2.12 | 2.12 | 1.86 | 1.48
NG-HVAC-Blr-HW-gt2500to10000kBtuh-98p0Ec-CndLow | Com | Ex | cAVVG | CZ06 | 2030 | Cap-kBTUh | (blank) | WinterOnly | [5 empty] | 1 | 2.57 | 2.57 | 1.52 | 1.26
NG-HVAC-Blr-HW-gt2500to10000kBtuh-98p0Ec-CndLow | Com | Ex | cAVVG | CZ07 | 1730 | Cap-kBTUh | (blank) | WinterOnly | [5 empty] | 1 | 3.25 | 3.25 | 1.83 | 1.54
NG-HVAC-Blr-HW-gt2500to10000kBtuh-98p0Ec-CndLow | Com | Ex | cAVVG | CZ08 | 2280 | Cap-kBTUh | (blank) | WinterOnly | [5 empty] | 1 | 2.32 | 2.32 | 1.36 | 1.13
NG-HVAC-Blr-HW-gt2500to10000kBtuh-98p0Ec-CndLow | Com | Ex | cAVVG | CZ09 | 1810 | Cap-kBTUh | (blank) | WinterOnly | [5 empty] | 1 | 2.22 | 2.22 | 1.42 | 1.16
NG-HVAC-Blr-HW-gt2500to10000kBtuh-98p0Ec-CndLow | Com | Ex | cAVVG | CZ10 | 1810 | Cap-kBTUh | (blank) | WinterOnly | [5 empty] | 1 | 1.86 | 1.86 | 1.36 | 1.11
NG-HVAC-Blr-HW-gt2500to10000kBtuh-98p0Ec-CndLow | Com | Ex | cAVVG | CZ11 | 3550 | Cap-kBTUh | (blank) | WinterOnly | [5 empty] | 1 | 1.74 | 1.74 | 1.67 | 1.28
NG-HVAC-Blr-HW-gt2500to10000kBtuh-98p0Ec-CndLow | Com | Ex | cAVVG | CZ12 | 2290 | Cap-kBTUh | (blank) | WinterOnly | [5 empty] | 1 | 1.72 | 1.72 | 1.46 | 1.15
NG-HVAC-Blr-HW-gt2500to10000kBtuh-98p0Ec-CndLow | Com | Ex | cAVVG | CZ13 | 2690 | Cap-kBTUh | (blank) | WinterOnly | [5 empty] | 1 | 1.72 | 1.72 | 1.48 | 1.16
NG-HVAC-Blr-HW-gt2500to10000kBtuh-98p0Ec-CndLow | Com | Ex | cAVVG | CZ14 | 3260 | Cap-kBTUh | (blank) | WinterOnly | [5 empty] | 1 | 1.38 | 1.38 | 1.32 | 1.03
NG-HVAC-Blr-HW-gt2500to10000kBtuh-98p0Ec-CndLow | Com | Ex | cAVVG | CZ15 | 1610 | Cap-kBTUh | (blank) | WinterOnly | [5 empty] | 1 | 3.42 | 3.42 | 1.63 | 1.38
NG-HVAC-Blr-HW-gt2500to10000kBtuh-98p0Ec-CndLow | Com | Ex | cAVVG | CZ16 | 6930 | Cap-kBTUh | (blank) | WinterOnly | [5 empty] | 1 | 0.844 | 0.844 | 1.95 | 1.38
NG-HVAC-Blr-HW-gt2500to10000kBtuh-98p0Ec-CndLow | Com | Ex | cPVVG | CZ01 | 2620 | Cap-kBTUh | (blank) | WinterOnly | [5 empty] | 1 | 1.65 | 1.65 | 2.65 | 1.99
NG-HVAC-Blr-HW-gt2500to10000kBtuh-98p0Ec-CndLow | Com | Ex | cPVVG | CZ02 | 2900 | Cap-kBTUh | (blank) | WinterOnly | [5 empty] | 1 | 2.35 | 2.35 | 2.04 | 1.6
NG-HVAC-Blr-HW-gt2500to10000kBtuh-98p0Ec-CndLow | Com | Ex | cPVVG | CZ03 | 2500 | Cap-kBTUh | (blank) | WinterOnly | [5 empty] | 1 | 1.91 | 1.91 | 1.68 | 1.37
NG-HVAC-Blr-HW-gt2500to10000kBtuh-98p0Ec-CndLow | Com | Ex | cPVVG | CZ04 | 2280 | Cap-kBTUh | (blank) | WinterOnly | [5 empty] | 1 | 1.96 | 1.96 | 1.49 | 1.23
NG-HVAC-Blr-HW-gt2500to10000kBtuh-98p0Ec-CndLow | Com | Ex | cPVVG | CZ05 | 4340 | Cap-kBTUh | (blank) | WinterOnly | [5 empty] | 1 | 2.66 | 2.66 | 2.01 | 1.62
NG-HVAC-Blr-HW-gt2500to10000kBtuh-98p0Ec-CndLow | Com | Ex | cPVVG | CZ06 | 1980 | Cap-kBTUh | (blank) | WinterOnly | [5 empty] | 1 | 3.07 | 3.07 | 1.78 | 1.49
NG-HVAC-Blr-HW-gt2500to10000kBtuh-98p0Ec-CndLow | Com | Ex | cPVVG | CZ07 | 1670 | Cap-kBTUh | (blank) | WinterOnly | [5 empty] | 1 | 3.87 | 3.87 | 2.13 | 1.81
NG-HVAC-Blr-HW-gt2500to10000kBtuh-98p0Ec-CndLow | Com | Ex | cPVVG | CZ08 | 2260 | Cap-kBTUh | (blank) | WinterOnly | [5 empty] | 1 | 2.66 | 2.66 | 1.59 | 1.33
NG-HVAC-Blr-HW-gt2500to10000kBtuh-98p0Ec-CndLow | Com | Ex | cPVVG | CZ09 | 1820 | Cap-kBTUh | (blank) | WinterOnly | [5 empty] | 1 | 2.52 | 2.52 | 1.66 | 1.37
NG-HVAC-Blr-HW-gt2500to10000kBtuh-98p0Ec-CndLow | Com | Ex | cPVVG | CZ10 | 1820 | Cap-kBTUh | (blank) | WinterOnly | [5 empty] | 1 | 1.86 | 1.86 | 1.52 | 1.25
NG-HVAC-Blr-HW-gt2500to10000kBtuh-98p0Ec-CndLow | Com | Ex | cPVVG | CZ11 | 3570 | Cap-kBTUh | (blank) | WinterOnly | [5 empty] | 1 | 2.27 | 2.27 | 1.92 | 1.5
NG-HVAC-Blr-HW-gt2500to10000kBtuh-98p0Ec-CndLow | Com | Ex | cPVVG | CZ12 | 2270 | Cap-kBTUh | (blank) | WinterOnly | [5 empty] | 1 | 1.92 | 1.92 | 1.61 | 1.29
NG-HVAC-Blr-HW-gt2500to10000kBtuh-98p0Ec-CndLow | Com | Ex | cPVVG | CZ13 | 2690 | Cap-kBTUh | (blank) | WinterOnly | [5 empty] | 1 | 2.32 | 2.32 | 1.74 | 1.4
NG-HVAC-Blr-HW-gt2500to10000kBtuh-98p0Ec-CndLow | Com | Ex | cPVVG | CZ14 | 3320 | Cap-kBTUh | (blank) | WinterOnly | [5 empty] | 1 | 1.45 | 1.45 | 1.45 | 1.15
NG-HVAC-Blr-HW-gt2500to10000kBtuh-98p0Ec-CndLow | Com | Ex | cPVVG | CZ15 | 1710 | Cap-kBTUh | (blank) | WinterOnly | [5 empty] | 1 | 3.12 | 3.12 | 1.72 | 1.46
NG-HVAC-Blr-HW-gt2500to10000kBtuh-98p0Ec-CndLow | Com | Ex | cPVVG | CZ16 | 6950 | Cap-kBTUh | (blank) | WinterOnly | [5 empty] | 1 | 1.09 | 1.09 | 2.03 | 1.45
NG-HVAC-Blr-HW-gt2500to10000kBtuh-98p0Ec-CndLow | Com | Ex | cWVVG | CZ01 | 2640 | Cap-kBTUh | (blank) | WinterOnly | [5 empty] | 1 | 0.876 | 0.876 | 2.55 | 1.9
NG-HVAC-Blr-HW-gt2500to10000kBtuh-98p0Ec-CndLow | Com | Ex | cWVVG | CZ02 | 2940 | Cap-kBTUh | (blank) | WinterOnly | [5 empty] | 1 | 1.57 | 1.57 | 1.83 | 1.41
NG-HVAC-Blr-HW-gt2500to10000kBtuh-98p0Ec-CndLow | Com | Ex | cWVVG | CZ03 | 2510 | Cap-kBTUh | (blank) | WinterOnly | [5 empty] | 1 | 1.61 | 1.61 | 1.6 | 1.29
NG-HVAC-Blr-HW-gt2500to10000kBtuh-98p0Ec-CndLow | Com | Ex | cWVVG | CZ04 | 2300 | Cap-kBTUh | (blank) | WinterOnly | [5 empty] | 1 | 1.61 | 1.61 | 1.38 | 1.13
NG-HVAC-Blr-HW-gt2500to10000kBtuh-98p0Ec-CndLow | Com | Ex | cWVVG | CZ05 | 4350 | Cap-kBTUh | (blank) | WinterOnly | [5 empty] | 1 | 1.77 | 1.77 | 1.86 | 1.48
NG-HVAC-Blr-HW-gt2500to10000kBtuh-98p0Ec-CndLow | Com | Ex | cWVVG | CZ06 | 2030 | Cap-kBTUh | (blank) | WinterOnly | [5 empty] | 1 | 2.19 | 2.19 | 1.52 | 1.26
NG-HVAC-Blr-HW-gt2500to10000kBtuh-98p0Ec-CndLow | Com | Ex | cWVVG | CZ07 | 1730 | Cap-kBTUh | (blank) | WinterOnly | [5 empty] | 1 | 2.71 | 2.71 | 1.83 | 1.54
NG-HVAC-Blr-HW-gt2500to10000kBtuh-98p0Ec-CndLow | Com | Ex | cWVVG | CZ08 | 2280 | Cap-kBTUh | (blank) | WinterOnly | [5 empty] | 1 | 1.94 | 1.94 | 1.36 | 1.13
NG-HVAC-Blr-HW-gt2500to10000kBtuh-98p0Ec-CndLow | Com | Ex | cWVVG | CZ09 | 1810 | Cap-kBTUh | (blank) | WinterOnly | [5 empty] | 1 | 1.78 | 1.78 | 1.41 | 1.16
NG-HVAC-Blr-HW-gt2500to10000kBtuh-98p0Ec-CndLow | Com | Ex | cWVVG | CZ10 | 1810 | Cap-kBTUh | (blank) | WinterOnly | [5 empty] | 1 | 1.5 | 1.5 | 1.36 | 1.11
NG-HVAC-Blr-HW-gt2500to10000kBtuh-98p0Ec-CndLow | Com | Ex | cWVVG | CZ11 | 3550 | Cap-kBTUh | (blank) | WinterOnly | [5 empty] | 1 | 1.34 | 1.34 | 1.67 | 1.28
NG-HVAC-Blr-HW-gt2500to10000kBtuh-98p0Ec-CndLow | Com | Ex | cWVVG | CZ12 | 2290 | Cap-kBTUh | (blank) | WinterOnly | [5 empty] | 1 | 1.44 | 1.44 | 1.46 | 1.15
NG-HVAC-Blr-HW-gt2500to10000kBtuh-98p0Ec-CndLow | Com | Ex | cWVVG | CZ13 | 2690 | Cap-kBTUh | (blank) | WinterOnly | [5 empty] | 1 | 1.34 | 1.34 | 1.49 | 1.16
NG-HVAC-Blr-HW-gt2500to10000kBtuh-98p0Ec-CndLow | Com | Ex | cWVVG | CZ14 | 3260 | Cap-kBTUh | (blank) | WinterOnly | [5 empty] | 1 | 1.04 | 1.04 | 1.32 | 1.03
NG-HVAC-Blr-HW-gt2500to10000kBtuh-98p0Ec-CndLow | Com | Ex | cWVVG | CZ15 | 1610 | Cap-kBTUh | (blank) | WinterOnly | [5 empty] | 1 | 2.36 | 2.36 | 1.63 | 1.37
NG-HVAC-Blr-HW-gt2500to10000kBtuh-98p0Ec-CndLow | Com | Ex | cWVVG | CZ16 | 6930 | Cap-kBTUh | (blank) | WinterOnly | [5 empty] | 1 | 0.68 | 0.68 | 1.95 | 1.38
NG-HVAC-Blr-HW-gt2500to10000kBtuh-98p0Ec-CndLow | Com | Old | cAVVG | CZ01 | 4590 | Cap-kBTUh | (blank) | WinterOnly | [5 empty] | 1 | 1.17 | 1.17 | 2.71 | 2.07
NG-HVAC-Blr-HW-gt2500to10000kBtuh-98p0Ec-CndLow | Com | Old | cAVVG | CZ02 | 3470 | Cap-kBTUh | (blank) | WinterOnly | [5 empty] | 1 | 2.66 | 2.66 | 2.35 | 1.86
NG-HVAC-Blr-HW-gt2500to10000kBtuh-98p0Ec-CndLow | Com | Old | cAVVG | CZ03 | 2920 | Cap-kBTUh | (blank) | WinterOnly | [5 empty] | 1 | 2.55 | 2.55 | 2.19 | 1.81
NG-HVAC-Blr-HW-gt2500to10000kBtuh-98p0Ec-CndLow | Com | Old | cAVVG | CZ04 | 2620 | Cap-kBTUh | (blank) | WinterOnly | [5 empty] | 1 | 3.03 | 3.03 | 2 | 1.68
NG-HVAC-Blr-HW-gt2500to10000kBtuh-98p0Ec-CndLow | Com | Old | cAVVG | CZ05 | 4670 | Cap-kBTUh | (blank) | WinterOnly | [5 empty] | 1 | 3.31 | 3.31 | 2.5 | 2.04
NG-HVAC-Blr-HW-gt2500to10000kBtuh-98p0Ec-CndLow | Com | Old | cAVVG | CZ06 | 2080 | Cap-kBTUh | (blank) | WinterOnly | [5 empty] | 1 | 5.02 | 5.02 | 2.37 | 2.03
NG-HVAC-Blr-HW-gt2500to10000kBtuh-98p0Ec-CndLow | Com | Old | cAVVG | CZ07 | 1560 | Cap-kBTUh | (blank) | WinterOnly | [5 empty] | 1 | 5.61 | 5.61 | 2.73 | 2.35
NG-HVAC-Blr-HW-gt2500to10000kBtuh-98p0Ec-CndLow | Com | Old | cAVVG | CZ08 | 2380 | Cap-kBTUh | (blank) | WinterOnly | [5 empty] | 1 | 5.13 | 5.13 | 2.18 | 1.87
NG-HVAC-Blr-HW-gt2500to10000kBtuh-98p0Ec-CndLow | Com | Old | cAVVG | CZ09 | 2190 | Cap-kBTUh | (blank) | WinterOnly | [5 empty] | 1 | 5.05 | 5.05 | 2.28 | 1.94
NG-HVAC-Blr-HW-gt2500to10000kBtuh-98p0Ec-CndLow | Com | Old | cAVVG | CZ10 | 2120 | Cap-kBTUh | (blank) | WinterOnly | [5 empty] | 1 | 3.82 | 3.82 | 2.07 | 1.74
NG-HVAC-Blr-HW-gt2500to10000kBtuh-98p0Ec-CndLow | Com | Old | cAVVG | CZ11 | 4060 | Cap-kBTUh | (blank) | WinterOnly | [5 empty] | 1 | 3.28 | 3.28 | 2.3 | 1.84
NG-HVAC-Blr-HW-gt2500to10000kBtuh-98p0Ec-CndLow | Com | Old | cAVVG | CZ12 | 2700 | Cap-kBTUh | (blank) | WinterOnly | [5 empty] | 1 | 2.91 | 2.91 | 2.11 | 1.71
NG-HVAC-Blr-HW-gt2500to10000kBtuh-98p0Ec-CndLow | Com | Old | cAVVG | CZ13 | 3020 | Cap-kBTUh | (blank) | WinterOnly | [5 empty] | 1 | 3.44 | 3.44 | 2.13 | 1.74
NG-HVAC-Blr-HW-gt2500to10000kBtuh-98p0Ec-CndLow | Com | Old | cAVVG | CZ14 | 3460 | Cap-kBTUh | (blank) | WinterOnly | [5 empty] | 1 | 3.1 | 3.1 | 1.95 | 1.59
NG-HVAC-Blr-HW-gt2500to10000kBtuh-98p0Ec-CndLow | Com | Old | cAVVG | CZ15 | 1880 | Cap-kBTUh | (blank) | WinterOnly | [5 empty] | 1 | 8.95 | 8.95 | 2.96 | 2.58
NG-HVAC-Blr-HW-gt2500to10000kBtuh-98p0Ec-CndLow | Com | Old | cAVVG | CZ16 | 6750 | Cap-kBTUh | (blank) | WinterOnly | [5 empty] | 1 | 2 | 2 | 2.52 | 1.86
NG-HVAC-Blr-HW-gt2500to10000kBtuh-98p0Ec-CndLow | Com | Old | cPVVG | CZ01 | 4550 | Cap-kBTUh | (blank) | WinterOnly | [5 empty] | 1 | 1.54 | 1.54 | 2.74 | 2.11
NG-HVAC-Blr-HW-gt2500to10000kBtuh-98p0Ec-CndLow | Com | Old | cPVVG | CZ02 | 3430 | Cap-kBTUh | (blank) | WinterOnly | [5 empty] | 1 | 2.6 | 2.6 | 2.35 | 1.88
NG-HVAC-Blr-HW-gt2500to10000kBtuh-98p0Ec-CndLow | Com | Old | cPVVG | CZ03 | 2900 | Cap-kBTUh | (blank) | WinterOnly | [5 empty] | 1 | 2.29 | 2.29 | 2.17 | 1.79
NG-HVAC-Blr-HW-gt2500to10000kBtuh-98p0Ec-CndLow | Com | Old | cPVVG | CZ04 | 2580 | Cap-kBTUh | (blank) | WinterOnly | [5 empty] | 1 | 2.55 | 2.55 | 1.97 | 1.65
NG-HVAC-Blr-HW-gt2500to10000kBtuh-98p0Ec-CndLow | Com | Old | cPVVG | CZ05 | 4640 | Cap-kBTUh | (blank) | WinterOnly | [5 empty] | 1 | 3.15 | 3.15 | 2.41 | 1.98
NG-HVAC-Blr-HW-gt2500to10000kBtuh-98p0Ec-CndLow | Com | Old | cPVVG | CZ06 | 2030 | Cap-kBTUh | (blank) | WinterOnly | [5 empty] | 1 | 4.72 | 4.72 | 2.43 | 2.09
NG-HVAC-Blr-HW-gt2500to10000kBtuh-98p0Ec-CndLow | Com | Old | cPVVG | CZ07 | 1470 | Cap-kBTUh | (blank) | WinterOnly | [5 empty] | 1 | 5.7 | 5.7 | 2.91 | 2.52
NG-HVAC-Blr-HW-gt2500to10000kBtuh-98p0Ec-CndLow | Com | Old | cPVVG | CZ08 | 2340 | Cap-kBTUh | (blank) | WinterOnly | [5 empty] | 1 | 4.5 | 4.5 | 2.27 | 1.95
NG-HVAC-Blr-HW-gt2500to10000kBtuh-98p0Ec-CndLow | Com | Old | cPVVG | CZ09 | 2160 | Cap-kBTUh | (blank) | WinterOnly | [5 empty] | 1 | 4.29 | 4.29 | 2.37 | 2.02
NG-HVAC-Blr-HW-gt2500to10000kBtuh-98p0Ec-CndLow | Com | Old | cPVVG | CZ10 | 2090 | Cap-kBTUh | (blank) | WinterOnly | [5 empty] | 1 | 3.59 | 3.59 | 2.19 | 1.85
NG-HVAC-Blr-HW-gt2500to10000kBtuh-98p0Ec-CndLow | Com | Old | cPVVG | CZ11 | 4060 | Cap-kBTUh | (blank) | WinterOnly | [5 empty] | 1 | 3.26 | 3.26 | 2.39 | 1.92
NG-HVAC-Blr-HW-gt2500to10000kBtuh-98p0Ec-CndLow | Com | Old | cPVVG | CZ12 | 2670 | Cap-kBTUh | (blank) | WinterOnly | [5 empty] | 1 | 2.71 | 2.71 | 2.15 | 1.76
NG-HVAC-Blr-HW-gt2500to10000kBtuh-98p0Ec-CndLow | Com | Old | cPVVG | CZ13 | 3010 | Cap-kBTUh | (blank) | WinterOnly | [5 empty] | 1 | 3.33 | 3.33 | 2.21 | 1.83
NG-HVAC-Blr-HW-gt2500to10000kBtuh-98p0Ec-CndLow | Com | Old | cPVVG | CZ14 | 3450 | Cap-kBTUh | (blank) | WinterOnly | [5 empty] | 1 | 2.62 | 2.62 | 1.97 | 1.61
NG-HVAC-Blr-HW-gt2500to10000kBtuh-98p0Ec-CndLow | Com | Old | cPVVG | CZ15 | 1860 | Cap-kBTUh | (blank) | WinterOnly | [5 empty] | 1 | 8.54 | 8.54 | 3.15 | 2.74
NG-HVAC-Blr-HW-gt2500to10000kBtuh-98p0Ec-CndLow | Com | Old | cPVVG | CZ16 | 6760 | Cap-kBTUh | (blank) | WinterOnly | [5 empty] | 1 | 1.81 | 1.81 | 2.4 | 1.77
NG-HVAC-Blr-HW-gt2500to10000kBtuh-98p0Ec-CndLow | Com | Old | cWVVG | CZ01 | 4590 | Cap-kBTUh | (blank) | WinterOnly | [5 empty] | 1 | 1.12 | 1.12 | 2.71 | 2.07
NG-HVAC-Blr-HW-gt2500to10000kBtuh-98p0Ec-CndLow | Com | Old | cWVVG | CZ02 | 3470 | Cap-kBTUh | (blank) | WinterOnly | [5 empty] | 1 | 2.34 | 2.34 | 2.35 | 1.86
NG-HVAC-Blr-HW-gt2500to10000kBtuh-98p0Ec-CndLow | Com | Old | cWVVG | CZ03 | 2920 | Cap-kBTUh | (blank) | WinterOnly | [5 empty] | 1 | 2.43 | 2.43 | 2.19 | 1.81
NG-HVAC-Blr-HW-gt2500to10000kBtuh-98p0Ec-CndLow | Com | Old | cWVVG | CZ04 | 2620 | Cap-kBTUh | (blank) | WinterOnly | [5 empty] | 1 | 2.73 | 2.73 | 2 | 1.68
NG-HVAC-Blr-HW-gt2500to10000kBtuh-98p0Ec-CndLow | Com | Old | cWVVG | CZ05 | 4670 | Cap-kBTUh | (blank) | WinterOnly | [5 empty] | 1 | 3.13 | 3.13 | 2.49 | 2.04
NG-HVAC-Blr-HW-gt2500to10000kBtuh-98p0Ec-CndLow | Com | Old | cWVVG | CZ06 | 2080 | Cap-kBTUh | (blank) | WinterOnly | [5 empty] | 1 | 4.56 | 4.56 | 2.37 | 2.03
NG-HVAC-Blr-HW-gt2500to10000kBtuh-98p0Ec-CndLow | Com | Old | cWVVG | CZ07 | 1560 | Cap-kBTUh | (blank) | WinterOnly | [5 empty] | 1 | 5.2 | 5.2 | 2.73 | 2.35
NG-HVAC-Blr-HW-gt2500to10000kBtuh-98p0Ec-CndLow | Com | Old | cWVVG | CZ08 | 2380 | Cap-kBTUh | (blank) | WinterOnly | [5 empty] | 1 | 4.48 | 4.48 | 2.18 | 1.87
NG-HVAC-Blr-HW-gt2500to10000kBtuh-98p0Ec-CndLow | Com | Old | cWVVG | CZ09 | 2190 | Cap-kBTUh | (blank) | WinterOnly | [5 empty] | 1 | 4.29 | 4.29 | 2.28 | 1.94
NG-HVAC-Blr-HW-gt2500to10000kBtuh-98p0Ec-CndLow | Com | Old | cWVVG | CZ10 | 2120 | Cap-kBTUh | (blank) | WinterOnly | [5 empty] | 1 | 3.32 | 3.32 | 2.07 | 1.74
NG-HVAC-Blr-HW-gt2500to10000kBtuh-98p0Ec-CndLow | Com | Old | cWVVG | CZ11 | 4060 | Cap-kBTUh | (blank) | WinterOnly | [5 empty] | 1 | 2.76 | 2.76 | 2.3 | 1.84
NG-HVAC-Blr-HW-gt2500to10000kBtuh-98p0Ec-CndLow | Com | Old | cWVVG | CZ12 | 2700 | Cap-kBTUh | (blank) | WinterOnly | [5 empty] | 1 | 2.56 | 2.56 | 2.11 | 1.71
NG-HVAC-Blr-HW-gt2500to10000kBtuh-98p0Ec-CndLow | Com | Old | cWVVG | CZ13 | 3020 | Cap-kBTUh | (blank) | WinterOnly | [5 empty] | 1 | 2.87 | 2.87 | 2.13 | 1.74
NG-HVAC-Blr-HW-gt2500to10000kBtuh-98p0Ec-CndLow | Com | Old | cWVVG | CZ14 | 3460 | Cap-kBTUh | (blank) | WinterOnly | [5 empty] | 1 | 2.59 | 2.59 | 1.95 | 1.59
NG-HVAC-Blr-HW-gt2500to10000kBtuh-98p0Ec-CndLow | Com | Old | cWVVG | CZ15 | 1880 | Cap-kBTUh | (blank) | WinterOnly | [5 empty] | 1 | 6.86 | 6.86 | 2.96 | 2.58
NG-HVAC-Blr-HW-gt2500to10000kBtuh-98p0Ec-CndLow | Com | Old | cWVVG | CZ16 | 6750 | Cap-kBTUh | (blank) | WinterOnly | [5 empty] | 1 | 1.79 | 1.79 | 2.52 | 1.86
NG-HVAC-Blr-HW-gt2500to10000kBtuh-98p0Ec-CndLow | ECC | New | cAVVG | CZ01 | 5260 | Cap-kBTUh | (blank) | WinterOnly | [5 empty] | 1 | 0.139 | 0.139 | 1.86 | 1.51
NG-HVAC-Blr-HW-gt2500to10000kBtuh-98p0Ec-CndLow | ECC | New | cAVVG | CZ02 | 5740 | Cap-kBTUh | (blank) | WinterOnly | [5 empty] | 1 | 0.666 | 0.666 | 1.38 | 1.16
NG-HVAC-Blr-HW-gt2500to10000kBtuh-98p0Ec-CndLow | ECC | New | cAVVG | CZ03 | 5330 | Cap-kBTUh | (blank) | WinterOnly | [5 empty] | 1 | 0.531 | 0.531 | 1.35 | 1.14
NG-HVAC-Blr-HW-gt2500to10000kBtuh-98p0Ec-CndLow | ECC | New | cAVVG | CZ04 | 5590 | Cap-kBTUh | (blank) | WinterOnly | [5 empty] | 1 | 0.818 | 0.818 | 1.18 | 1.01
NG-HVAC-Blr-HW-gt2500to10000kBtuh-98p0Ec-CndLow | ECC | New | cAVVG | CZ05 | 5160 | Cap-kBTUh | (blank) | WinterOnly | [5 empty] | 1 | 0.501 | 0.501 | 1.29 | 1.09
NG-HVAC-Blr-HW-gt2500to10000kBtuh-98p0Ec-CndLow | ECC | New | cAVVG | CZ06 | 4230 | Cap-kBTUh | (blank) | WinterOnly | [5 empty] | 1 | 0.855 | 0.855 | 1.01 | 0.871
NG-HVAC-Blr-HW-gt2500to10000kBtuh-98p0Ec-CndLow | ECC | New | cAVVG | CZ07 | 3350 | Cap-kBTUh | (blank) | WinterOnly | [5 empty] | 1 | 0.759 | 0.759 | 1.05 | 0.897
NG-HVAC-Blr-HW-gt2500to10000kBtuh-98p0Ec-CndLow | ECC | New | cAVVG | CZ08 | 4450 | Cap-kBTUh | (blank) | WinterOnly | [5 empty] | 1 | 1.06 | 1.06 | 0.931 | 0.816
NG-HVAC-Blr-HW-gt2500to10000kBtuh-98p0Ec-CndLow | ECC | New | cAVVG | CZ09 | 4520 | Cap-kBTUh | (blank) | WinterOnly | [5 empty] | 1 | 0.898 | 0.898 | 0.995 | 0.865
NG-HVAC-Blr-HW-gt2500to10000kBtuh-98p0Ec-CndLow | ECC | New | cAVVG | CZ10 | 4880 | Cap-kBTUh | (blank) | WinterOnly | [5 empty] | 1 | 1.09 | 1.09 | 1.06 | 0.919
NG-HVAC-Blr-HW-gt2500to10000kBtuh-98p0Ec-CndLow | ECC | New | cAVVG | CZ11 | 5330 | Cap-kBTUh | (blank) | WinterOnly | [5 empty] | 1 | 0.959 | 0.959 | 1.26 | 1.06
NG-HVAC-Blr-HW-gt2500to10000kBtuh-98p0Ec-CndLow | ECC | New | cAVVG | CZ12 | 5650 | Cap-kBTUh | (blank) | WinterOnly | [5 empty] | 1 | 0.885 | 0.885 | 1.25 | 1.06
NG-HVAC-Blr-HW-gt2500to10000kBtuh-98p0Ec-CndLow | ECC | New | cAVVG | CZ13 | 5430 | Cap-kBTUh | (blank) | WinterOnly | [5 empty] | 1 | 1 | 1 | 1.15 | 0.979
NG-HVAC-Blr-HW-gt2500to10000kBtuh-98p0Ec-CndLow | ECC | New | cAVVG | CZ14 | 5610 | Cap-kBTUh | (blank) | WinterOnly | [5 empty] | 1 | 1.03 | 1.03 | 1.2 | 1.02
NG-HVAC-Blr-HW-gt2500to10000kBtuh-98p0Ec-CndLow | ECC | New | cAVVG | CZ15 | 3840 | Cap-kBTUh | (blank) | WinterOnly | [5 empty] | 1 | 1.07 | 1.07 | 0.736 | 0.65
NG-HVAC-Blr-HW-gt2500to10000kBtuh-98p0Ec-CndLow | ECC | New | cAVVG | CZ16 | 6350 | Cap-kBTUh | (blank) | WinterOnly | [5 empty] | 1 | 0.467 | 0.467 | 1.67 | 1.34
NG-HVAC-Blr-HW-gt2500to10000kBtuh-98p0Ec-CndLow | ECC | New | cPVVG | CZ01 | 5260 | Cap-kBTUh | (blank) | WinterOnly | [5 empty] | 1 | 0.203 | 0.203 | 1.93 | 1.57
NG-HVAC-Blr-HW-gt2500to10000kBtuh-98p0Ec-CndLow | ECC | New | cPVVG | CZ02 | 5690 | Cap-kBTUh | (blank) | WinterOnly | [5 empty] | 1 | 0.578 | 0.578 | 1.44 | 1.21
NG-HVAC-Blr-HW-gt2500to10000kBtuh-98p0Ec-CndLow | ECC | New | cPVVG | CZ03 | 5330 | Cap-kBTUh | (blank) | WinterOnly | [5 empty] | 1 | 0.471 | 0.471 | 1.41 | 1.2
NG-HVAC-Blr-HW-gt2500to10000kBtuh-98p0Ec-CndLow | ECC | New | cPVVG | CZ04 | 5550 | Cap-kBTUh | (blank) | WinterOnly | [5 empty] | 1 | 0.687 | 0.687 | 1.24 | 1.07
NG-HVAC-Blr-HW-gt2500to10000kBtuh-98p0Ec-CndLow | ECC | New | cPVVG | CZ05 | 5150 | Cap-kBTUh | (blank) | WinterOnly | [5 empty] | 1 | 0.573 | 0.573 | 1.35 | 1.15
NG-HVAC-Blr-HW-gt2500to10000kBtuh-98p0Ec-CndLow | ECC | New | cPVVG | CZ06 | 4220 | Cap-kBTUh | (blank) | WinterOnly | [5 empty] | 1 | 0.91 | 0.91 | 1.09 | 0.941
NG-HVAC-Blr-HW-gt2500to10000kBtuh-98p0Ec-CndLow | ECC | New | cPVVG | CZ07 | 3340 | Cap-kBTUh | (blank) | WinterOnly | [5 empty] | 1 | 0.862 | 0.862 | 1.13 | 0.971
NG-HVAC-Blr-HW-gt2500to10000kBtuh-98p0Ec-CndLow | ECC | New | cPVVG | CZ08 | 4420 | Cap-kBTUh | (blank) | WinterOnly | [5 empty] | 1 | 0.97 | 0.97 | 0.995 | 0.874
NG-HVAC-Blr-HW-gt2500to10000kBtuh-98p0Ec-CndLow | ECC | New | cPVVG | CZ09 | 4490 | Cap-kBTUh | (blank) | WinterOnly | [5 empty] | 1 | 0.864 | 0.864 | 1.04 | 0.903
NG-HVAC-Blr-HW-gt2500to10000kBtuh-98p0Ec-CndLow | ECC | New | cPVVG | CZ10 | 4810 | Cap-kBTUh | (blank) | WinterOnly | [5 empty] | 1 | 1.13 | 1.13 | 1.12 | 0.969
NG-HVAC-Blr-HW-gt2500to10000kBtuh-98p0Ec-CndLow | ECC | New | cPVVG | CZ11 | 5290 | Cap-kBTUh | (blank) | WinterOnly | [5 empty] | 1 | 0.887 | 0.887 | 1.31 | 1.11
NG-HVAC-Blr-HW-gt2500to10000kBtuh-98p0Ec-CndLow | ECC | New | cPVVG | CZ12 | 5630 | Cap-kBTUh | (blank) | WinterOnly | [5 empty] | 1 | 0.713 | 0.713 | 1.31 | 1.12
NG-HVAC-Blr-HW-gt2500to10000kBtuh-98p0Ec-CndLow | ECC | New | cPVVG | CZ13 | 5400 | Cap-kBTUh | (blank) | WinterOnly | [5 empty] | 1 | 1.04 | 1.04 | 1.22 | 1.04
NG-HVAC-Blr-HW-gt2500to10000kBtuh-98p0Ec-CndLow | ECC | New | cPVVG | CZ14 | 5580 | Cap-kBTUh | (blank) | WinterOnly | [5 empty] | 1 | 0.872 | 0.872 | 1.23 | 1.05
NG-HVAC-Blr-HW-gt2500to10000kBtuh-98p0Ec-CndLow | ECC | New | cPVVG | CZ15 | 3760 | Cap-kBTUh | (blank) | WinterOnly | [5 empty] | 1 | 1.16 | 1.16 | 0.779 | 0.69
NG-HVAC-Blr-HW-gt2500to10000kBtuh-98p0Ec-CndLow | ECC | New | cPVVG | CZ16 | 6350 | Cap-kBTUh | (blank) | WinterOnly | [5 empty] | 1 | 0.471 | 0.471 | 1.72 | 1.38
NG-HVAC-Blr-HW-gt2500to10000kBtuh-98p0Ec-CndLow | ECC | New | cWVVG | CZ01 | 5260 | Cap-kBTUh | (blank) | WinterOnly | [5 empty] | 1 | 0.125 | 0.125 | 1.86 | 1.51
NG-HVAC-Blr-HW-gt2500to10000kBtuh-98p0Ec-CndLow | ECC | New | cWVVG | CZ02 | 5740 | Cap-kBTUh | (blank) | WinterOnly | [5 empty] | 1 | 0.529 | 0.529 | 1.38 | 1.16
NG-HVAC-Blr-HW-gt2500to10000kBtuh-98p0Ec-CndLow | ECC | New | cWVVG | CZ03 | 5330 | Cap-kBTUh | (blank) | WinterOnly | [5 empty] | 1 | 0.466 | 0.466 | 1.35 | 1.14
NG-HVAC-Blr-HW-gt2500to10000kBtuh-98p0Ec-CndLow | ECC | New | cWVVG | CZ04 | 5590 | Cap-kBTUh | (blank) | WinterOnly | [5 empty] | 1 | 0.65 | 0.65 | 1.18 | 1.01
NG-HVAC-Blr-HW-gt2500to10000kBtuh-98p0Ec-CndLow | ECC | New | cWVVG | CZ05 | 5160 | Cap-kBTUh | (blank) | WinterOnly | [5 empty] | 1 | 0.41 | 0.41 | 1.29 | 1.09
NG-HVAC-Blr-HW-gt2500to10000kBtuh-98p0Ec-CndLow | ECC | New | cWVVG | CZ06 | 4230 | Cap-kBTUh | (blank) | WinterOnly | [5 empty] | 1 | 0.712 | 0.712 | 1.01 | 0.871
NG-HVAC-Blr-HW-gt2500to10000kBtuh-98p0Ec-CndLow | ECC | New | cWVVG | CZ07 | 3350 | Cap-kBTUh | (blank) | WinterOnly | [5 empty] | 1 | 0.588 | 0.588 | 1.05 | 0.897
NG-HVAC-Blr-HW-gt2500to10000kBtuh-98p0Ec-CndLow | ECC | New | cWVVG | CZ08 | 4450 | Cap-kBTUh | (blank) | WinterOnly | [5 empty] | 1 | 0.862 | 0.862 | 0.931 | 0.816
NG-HVAC-Blr-HW-gt2500to10000kBtuh-98p0Ec-CndLow | ECC | New | cWVVG | CZ09 | 4520 | Cap-kBTUh | (blank) | WinterOnly | [5 empty] | 1 | 0.743 | 0.743 | 0.995 | 0.865
NG-HVAC-Blr-HW-gt2500to10000kBtuh-98p0Ec-CndLow | ECC | New | cWVVG | CZ10 | 4880 | Cap-kBTUh | (blank) | WinterOnly | [5 empty] | 1 | 0.898 | 0.898 | 1.06 | 0.919
NG-HVAC-Blr-HW-gt2500to10000kBtuh-98p0Ec-CndLow | ECC | New | cWVVG | CZ11 | 5330 | Cap-kBTUh | (blank) | WinterOnly | [5 empty] | 1 | 0.825 | 0.825 | 1.26 | 1.06
NG-HVAC-Blr-HW-gt2500to10000kBtuh-98p0Ec-CndLow | ECC | New | cWVVG | CZ12 | 5650 | Cap-kBTUh | (blank) | WinterOnly | [5 empty] | 1 | 0.791 | 0.791 | 1.25 | 1.06
NG-HVAC-Blr-HW-gt2500to10000kBtuh-98p0Ec-CndLow | ECC | New | cWVVG | CZ13 | 5430 | Cap-kBTUh | (blank) | WinterOnly | [5 empty] | 1 | 0.727 | 0.727 | 1.15 | 0.979
NG-HVAC-Blr-HW-gt2500to10000kBtuh-98p0Ec-CndLow | ECC | New | cWVVG | CZ14 | 5610 | Cap-kBTUh | (blank) | WinterOnly | [5 empty] | 1 | 0.741 | 0.741 | 1.2 | 1.02
NG-HVAC-Blr-HW-gt2500to10000kBtuh-98p0Ec-CndLow | ECC | New | cWVVG | CZ15 | 3840 | Cap-kBTUh | (blank) | WinterOnly | [5 empty] | 1 | 0.777 | 0.777 | 0.736 | 0.65
NG-HVAC-Blr-HW-gt2500to10000kBtuh-98p0Ec-CndLow | ECC | New | cWVVG | CZ16 | 6350 | Cap-kBTUh | (blank) | WinterOnly | [5 empty] | 1 | 0.397 | 0.397 | 1.67 | 1.34
NG-HVAC-Blr-HW-gt2500to10000kBtuh-98p0Ec-CndLow | ECC | Rec | cAVVG | CZ01 | 5210 | Cap-kBTUh | (blank) | WinterOnly | [5 empty] | 1 | 0.0814 | 0.0814 | 1.53 | 1.21
NG-HVAC-Blr-HW-gt2500to10000kBtuh-98p0Ec-CndLow | ECC | Rec | cAVVG | CZ02 | 5580 | Cap-kBTUh | (blank) | WinterOnly | [5 empty] | 1 | 0.598 | 0.598 | 1.18 | 0.969
NG-HVAC-Blr-HW-gt2500to10000kBtuh-98p0Ec-CndLow | ECC | Rec | cAVVG | CZ03 | 5250 | Cap-kBTUh | (blank) | WinterOnly | [5 empty] | 1 | 0.449 | 0.449 | 1.14 | 0.945
NG-HVAC-Blr-HW-gt2500to10000kBtuh-98p0Ec-CndLow | ECC | Rec | cAVVG | CZ04 | 5530 | Cap-kBTUh | (blank) | WinterOnly | [5 empty] | 1 | 0.717 | 0.717 | 0.99 | 0.838
NG-HVAC-Blr-HW-gt2500to10000kBtuh-98p0Ec-CndLow | ECC | Rec | cAVVG | CZ05 | 5040 | Cap-kBTUh | (blank) | WinterOnly | [5 empty] | 1 | 0.519 | 0.519 | 1.07 | 0.891
NG-HVAC-Blr-HW-gt2500to10000kBtuh-98p0Ec-CndLow | ECC | Rec | cAVVG | CZ06 | 4110 | Cap-kBTUh | (blank) | WinterOnly | [5 empty] | 1 | 0.863 | 0.863 | 0.834 | 0.711
NG-HVAC-Blr-HW-gt2500to10000kBtuh-98p0Ec-CndLow | ECC | Rec | cAVVG | CZ07 | 3230 | Cap-kBTUh | (blank) | WinterOnly | [5 empty] | 1 | 0.824 | 0.824 | 0.865 | 0.731
NG-HVAC-Blr-HW-gt2500to10000kBtuh-98p0Ec-CndLow | ECC | Rec | cAVVG | CZ08 | 4340 | Cap-kBTUh | (blank) | WinterOnly | [5 empty] | 1 | 1.04 | 1.04 | 0.778 | 0.674
NG-HVAC-Blr-HW-gt2500to10000kBtuh-98p0Ec-CndLow | ECC | Rec | cAVVG | CZ09 | 4390 | Cap-kBTUh | (blank) | WinterOnly | [5 empty] | 1 | 0.846 | 0.846 | 0.827 | 0.709
NG-HVAC-Blr-HW-gt2500to10000kBtuh-98p0Ec-CndLow | ECC | Rec | cAVVG | CZ10 | 4800 | Cap-kBTUh | (blank) | WinterOnly | [5 empty] | 1 | 1.11 | 1.11 | 0.885 | 0.756
NG-HVAC-Blr-HW-gt2500to10000kBtuh-98p0Ec-CndLow | ECC | Rec | cAVVG | CZ11 | 5230 | Cap-kBTUh | (blank) | WinterOnly | [5 empty] | 1 | 0.837 | 0.837 | 1.05 | 0.872
NG-HVAC-Blr-HW-gt2500to10000kBtuh-98p0Ec-CndLow | ECC | Rec | cAVVG | CZ12 | 5560 | Cap-kBTUh | (blank) | WinterOnly | [5 empty] | 1 | 0.834 | 0.834 | 1.08 | 0.902
NG-HVAC-Blr-HW-gt2500to10000kBtuh-98p0Ec-CndLow | ECC | Rec | cAVVG | CZ13 | 5310 | Cap-kBTUh | (blank) | WinterOnly | [5 empty] | 1 | 1.01 | 1.01 | 0.998 | 0.84
NG-HVAC-Blr-HW-gt2500to10000kBtuh-98p0Ec-CndLow | ECC | Rec | cAVVG | CZ14 | 5570 | Cap-kBTUh | (blank) | WinterOnly | [5 empty] | 1 | 0.886 | 0.886 | 0.991 | 0.829
NG-HVAC-Blr-HW-gt2500to10000kBtuh-98p0Ec-CndLow | ECC | Rec | cAVVG | CZ15 | 3720 | Cap-kBTUh | (blank) | WinterOnly | [5 empty] | 1 | 1.2 | 1.2 | 0.623 | 0.544
NG-HVAC-Blr-HW-gt2500to10000kBtuh-98p0Ec-CndLow | ECC | Rec | cAVVG | CZ16 | 6030 | Cap-kBTUh | (blank) | WinterOnly | [5 empty] | 1 | 0.465 | 0.465 | 1.46 | 1.14
NG-HVAC-Blr-HW-gt2500to10000kBtuh-98p0Ec-CndLow | ECC | Rec | cPVVG | CZ01 | 5210 | Cap-kBTUh | (blank) | WinterOnly | [5 empty] | 1 | 0.165 | 0.165 | 1.6 | 1.27
NG-HVAC-Blr-HW-gt2500to10000kBtuh-98p0Ec-CndLow | ECC | Rec | cPVVG | CZ02 | 5550 | Cap-kBTUh | (blank) | WinterOnly | [5 empty] | 1 | 0.635 | 0.635 | 1.25 | 1.03
NG-HVAC-Blr-HW-gt2500to10000kBtuh-98p0Ec-CndLow | ECC | Rec | cPVVG | CZ03 | 5240 | Cap-kBTUh | (blank) | WinterOnly | [5 empty] | 1 | 0.493 | 0.493 | 1.2 | 1.01
NG-HVAC-Blr-HW-gt2500to10000kBtuh-98p0Ec-CndLow | ECC | Rec | cPVVG | CZ04 | 5490 | Cap-kBTUh | (blank) | WinterOnly | [5 empty] | 1 | 0.745 | 0.745 | 1.05 | 0.896
NG-HVAC-Blr-HW-gt2500to10000kBtuh-98p0Ec-CndLow | ECC | Rec | cPVVG | CZ05 | 5030 | Cap-kBTUh | (blank) | WinterOnly | [5 empty] | 1 | 0.578 | 0.578 | 1.13 | 0.949
NG-HVAC-Blr-HW-gt2500to10000kBtuh-98p0Ec-CndLow | ECC | Rec | cPVVG | CZ06 | 4100 | Cap-kBTUh | (blank) | WinterOnly | [5 empty] | 1 | 0.911 | 0.911 | 0.924 | 0.794
NG-HVAC-Blr-HW-gt2500to10000kBtuh-98p0Ec-CndLow | ECC | Rec | cPVVG | CZ07 | 3240 | Cap-kBTUh | (blank) | WinterOnly | [5 empty] | 1 | 0.923 | 0.923 | 0.963 | 0.821
NG-HVAC-Blr-HW-gt2500to10000kBtuh-98p0Ec-CndLow | ECC | Rec | cPVVG | CZ08 | 4320 | Cap-kBTUh | (blank) | WinterOnly | [5 empty] | 1 | 0.976 | 0.976 | 0.855 | 0.745
NG-HVAC-Blr-HW-gt2500to10000kBtuh-98p0Ec-CndLow | ECC | Rec | cPVVG | CZ09 | 4350 | Cap-kBTUh | (blank) | WinterOnly | [5 empty] | 1 | 0.781 | 0.781 | 0.886 | 0.764
NG-HVAC-Blr-HW-gt2500to10000kBtuh-98p0Ec-CndLow | ECC | Rec | cPVVG | CZ10 | 4760 | Cap-kBTUh | (blank) | WinterOnly | [5 empty] | 1 | 0.993 | 0.993 | 0.948 | 0.813
NG-HVAC-Blr-HW-gt2500to10000kBtuh-98p0Ec-CndLow | ECC | Rec | cPVVG | CZ11 | 5180 | Cap-kBTUh | (blank) | WinterOnly | [5 empty] | 1 | 0.859 | 0.859 | 1.12 | 0.933
NG-HVAC-Blr-HW-gt2500to10000kBtuh-98p0Ec-CndLow | ECC | Rec | cPVVG | CZ12 | 5530 | Cap-kBTUh | (blank) | WinterOnly | [5 empty] | 1 | 0.78 | 0.78 | 1.14 | 0.961
NG-HVAC-Blr-HW-gt2500to10000kBtuh-98p0Ec-CndLow | ECC | Rec | cPVVG | CZ13 | 5300 | Cap-kBTUh | (blank) | WinterOnly | [5 empty] | 1 | 0.959 | 0.959 | 1.05 | 0.885
NG-HVAC-Blr-HW-gt2500to10000kBtuh-98p0Ec-CndLow | ECC | Rec | cPVVG | CZ14 | 5520 | Cap-kBTUh | (blank) | WinterOnly | [5 empty] | 1 | 0.787 | 0.787 | 1.04 | 0.877
NG-HVAC-Blr-HW-gt2500to10000kBtuh-98p0Ec-CndLow | ECC | Rec | cPVVG | CZ15 | 3650 | Cap-kBTUh | (blank) | WinterOnly | [5 empty] | 1 | 1.18 | 1.18 | 0.688 | 0.603
NG-HVAC-Blr-HW-gt2500to10000kBtuh-98p0Ec-CndLow | ECC | Rec | cPVVG | CZ16 | 6030 | Cap-kBTUh | (blank) | WinterOnly | [5 empty] | 1 | 0.415 | 0.415 | 1.52 | 1.19
NG-HVAC-Blr-HW-gt2500to10000kBtuh-98p0Ec-CndLow | ECC | Rec | cWVVG | CZ01 | 5210 | Cap-kBTUh | (blank) | WinterOnly | [5 empty] | 1 | 0.0612 | 0.0612 | 1.53 | 1.21
NG-HVAC-Blr-HW-gt2500to10000kBtuh-98p0Ec-CndLow | ECC | Rec | cWVVG | CZ02 | 5580 | Cap-kBTUh | (blank) | WinterOnly | [5 empty] | 1 | 0.489 | 0.489 | 1.18 | 0.969
NG-HVAC-Blr-HW-gt2500to10000kBtuh-98p0Ec-CndLow | ECC | Rec | cWVVG | CZ03 | 5250 | Cap-kBTUh | (blank) | WinterOnly | [5 empty] | 1 | 0.398 | 0.398 | 1.14 | 0.945
NG-HVAC-Blr-HW-gt2500to10000kBtuh-98p0Ec-CndLow | ECC | Rec | cWVVG | CZ04 | 5530 | Cap-kBTUh | (blank) | WinterOnly | [5 empty] | 1 | 0.613 | 0.613 | 0.99 | 0.838
NG-HVAC-Blr-HW-gt2500to10000kBtuh-98p0Ec-CndLow | ECC | Rec | cWVVG | CZ05 | 5040 | Cap-kBTUh | (blank) | WinterOnly | [5 empty] | 1 | 0.451 | 0.451 | 1.07 | 0.891
NG-HVAC-Blr-HW-gt2500to10000kBtuh-98p0Ec-CndLow | ECC | Rec | cWVVG | CZ06 | 4110 | Cap-kBTUh | (blank) | WinterOnly | [5 empty] | 1 | 0.674 | 0.674 | 0.834 | 0.711
NG-HVAC-Blr-HW-gt2500to10000kBtuh-98p0Ec-CndLow | ECC | Rec | cWVVG | CZ07 | 3230 | Cap-kBTUh | (blank) | WinterOnly | [5 empty] | 1 | 0.734 | 0.734 | 0.865 | 0.731
NG-HVAC-Blr-HW-gt2500to10000kBtuh-98p0Ec-CndLow | ECC | Rec | cWVVG | CZ08 | 4340 | Cap-kBTUh | (blank) | WinterOnly | [5 empty] | 1 | 0.861 | 0.861 | 0.778 | 0.674
NG-HVAC-Blr-HW-gt2500to10000kBtuh-98p0Ec-CndLow | ECC | Rec | cWVVG | CZ09 | 4390 | Cap-kBTUh | (blank) | WinterOnly | [5 empty] | 1 | 0.608 | 0.608 | 0.827 | 0.709
NG-HVAC-Blr-HW-gt2500to10000kBtuh-98p0Ec-CndLow | ECC | Rec | cWVVG | CZ10 | 4800 | Cap-kBTUh | (blank) | WinterOnly | [5 empty] | 1 | 0.884 | 0.884 | 0.885 | 0.756
NG-HVAC-Blr-HW-gt2500to10000kBtuh-98p0Ec-CndLow | ECC | Rec | cWVVG | CZ11 | 5230 | Cap-kBTUh | (blank) | WinterOnly | [5 empty] | 1 | 0.69 | 0.69 | 1.05 | 0.872
NG-HVAC-Blr-HW-gt2500to10000kBtuh-98p0Ec-CndLow | ECC | Rec | cWVVG | CZ12 | 5560 | Cap-kBTUh | (blank) | WinterOnly | [5 empty] | 1 | 0.68 | 0.68 | 1.08 | 0.902
NG-HVAC-Blr-HW-gt2500to10000kBtuh-98p0Ec-CndLow | ECC | Rec | cWVVG | CZ13 | 5310 | Cap-kBTUh | (blank) | WinterOnly | [5 empty] | 1 | 0.751 | 0.751 | 0.998 | 0.84
NG-HVAC-Blr-HW-gt2500to10000kBtuh-98p0Ec-CndLow | ECC | Rec | cWVVG | CZ14 | 5570 | Cap-kBTUh | (blank) | WinterOnly | [5 empty] | 1 | 0.672 | 0.672 | 0.991 | 0.829
NG-HVAC-Blr-HW-gt2500to10000kBtuh-98p0Ec-CndLow | ECC | Rec | cWVVG | CZ15 | 3720 | Cap-kBTUh | (blank) | WinterOnly | [5 empty] | 1 | 0.86 | 0.86 | 0.623 | 0.544
NG-HVAC-Blr-HW-gt2500to10000kBtuh-98p0Ec-CndLow | ECC | Rec | cWVVG | CZ16 | 6030 | Cap-kBTUh | (blank) | WinterOnly | [5 empty] | 1 | 0.394 | 0.394 | 1.46 | 1.14
NG-HVAC-Blr-HW-gt2500to10000kBtuh-98p0Ec-CndLow | ECC | Ex | cAVVG | CZ01 | 5360 | Cap-kBTUh | (blank) | WinterOnly | [5 empty] | 1 | 0.123 | 0.123 | 1.83 | 1.31
NG-HVAC-Blr-HW-gt2500to10000kBtuh-98p0Ec-CndLow | ECC | Ex | cAVVG | CZ02 | 5780 | Cap-kBTUh | (blank) | WinterOnly | [5 empty] | 1 | 1.04 | 1.04 | 1.44 | 1.1
NG-HVAC-Blr-HW-gt2500to10000kBtuh-98p0Ec-CndLow | ECC | Ex | cAVVG | CZ03 | 5570 | Cap-kBTUh | (blank) | WinterOnly | [5 empty] | 1 | 0.911 | 0.911 | 1.45 | 1.13
NG-HVAC-Blr-HW-gt2500to10000kBtuh-98p0Ec-CndLow | ECC | Ex | cAVVG | CZ04 | 5860 | Cap-kBTUh | (blank) | WinterOnly | [5 empty] | 1 | 1.3 | 1.3 | 1.28 | 1.01
NG-HVAC-Blr-HW-gt2500to10000kBtuh-98p0Ec-CndLow | ECC | Ex | cAVVG | CZ05 | 5390 | Cap-kBTUh | (blank) | WinterOnly | [5 empty] | 1 | 0.968 | 0.968 | 1.38 | 1.07
NG-HVAC-Blr-HW-gt2500to10000kBtuh-98p0Ec-CndLow | ECC | Ex | cAVVG | CZ06 | 4820 | Cap-kBTUh | (blank) | WinterOnly | [5 empty] | 1 | 1.66 | 1.66 | 1.09 | 0.881
NG-HVAC-Blr-HW-gt2500to10000kBtuh-98p0Ec-CndLow | ECC | Ex | cAVVG | CZ07 | 3840 | Cap-kBTUh | (blank) | WinterOnly | [5 empty] | 1 | 1.48 | 1.48 | 1.11 | 0.886
NG-HVAC-Blr-HW-gt2500to10000kBtuh-98p0Ec-CndLow | ECC | Ex | cAVVG | CZ08 | 4920 | Cap-kBTUh | (blank) | WinterOnly | [5 empty] | 1 | 1.79 | 1.79 | 1.03 | 0.848
NG-HVAC-Blr-HW-gt2500to10000kBtuh-98p0Ec-CndLow | ECC | Ex | cAVVG | CZ09 | 4970 | Cap-kBTUh | (blank) | WinterOnly | [5 empty] | 1 | 1.59 | 1.59 | 1.09 | 0.886
NG-HVAC-Blr-HW-gt2500to10000kBtuh-98p0Ec-CndLow | ECC | Ex | cAVVG | CZ10 | 5030 | Cap-kBTUh | (blank) | WinterOnly | [5 empty] | 1 | 1.7 | 1.7 | 1.11 | 0.892
NG-HVAC-Blr-HW-gt2500to10000kBtuh-98p0Ec-CndLow | ECC | Ex | cAVVG | CZ11 | 5660 | Cap-kBTUh | (blank) | WinterOnly | [5 empty] | 1 | 1.47 | 1.47 | 1.39 | 1.06
NG-HVAC-Blr-HW-gt2500to10000kBtuh-98p0Ec-CndLow | ECC | Ex | cAVVG | CZ12 | 5810 | Cap-kBTUh | (blank) | WinterOnly | [5 empty] | 1 | 1.38 | 1.38 | 1.36 | 1.05
NG-HVAC-Blr-HW-gt2500to10000kBtuh-98p0Ec-CndLow | ECC | Ex | cAVVG | CZ13 | 5660 | Cap-kBTUh | (blank) | WinterOnly | [5 empty] | 1 | 1.68 | 1.68 | 1.29 | 1.01
NG-HVAC-Blr-HW-gt2500to10000kBtuh-98p0Ec-CndLow | ECC | Ex | cAVVG | CZ14 | 5930 | Cap-kBTUh | (blank) | WinterOnly | [5 empty] | 1 | 1.59 | 1.59 | 1.3 | 1.01
NG-HVAC-Blr-HW-gt2500to10000kBtuh-98p0Ec-CndLow | ECC | Ex | cAVVG | CZ15 | 4400 | Cap-kBTUh | (blank) | WinterOnly | [5 empty] | 1 | 2.18 | 2.18 | 0.846 | 0.711
NG-HVAC-Blr-HW-gt2500to10000kBtuh-98p0Ec-CndLow | ECC | Ex | cAVVG | CZ16 | 6580 | Cap-kBTUh | (blank) | WinterOnly | [5 empty] | 1 | 0.699 | 0.699 | 1.87 | 1.31
NG-HVAC-Blr-HW-gt2500to10000kBtuh-98p0Ec-CndLow | ECC | Ex | cPVVG | CZ01 | 5370 | Cap-kBTUh | (blank) | WinterOnly | [5 empty] | 1 | 0.211 | 0.211 | 1.92 | 1.39
NG-HVAC-Blr-HW-gt2500to10000kBtuh-98p0Ec-CndLow | ECC | Ex | cPVVG | CZ02 | 5760 | Cap-kBTUh | (blank) | WinterOnly | [5 empty] | 1 | 0.969 | 0.969 | 1.56 | 1.2
NG-HVAC-Blr-HW-gt2500to10000kBtuh-98p0Ec-CndLow | ECC | Ex | cPVVG | CZ03 | 5570 | Cap-kBTUh | (blank) | WinterOnly | [5 empty] | 1 | 0.801 | 0.801 | 1.55 | 1.21
NG-HVAC-Blr-HW-gt2500to10000kBtuh-98p0Ec-CndLow | ECC | Ex | cPVVG | CZ04 | 5850 | Cap-kBTUh | (blank) | WinterOnly | [5 empty] | 1 | 1.21 | 1.21 | 1.39 | 1.11
NG-HVAC-Blr-HW-gt2500to10000kBtuh-98p0Ec-CndLow | ECC | Ex | cPVVG | CZ05 | 5390 | Cap-kBTUh | (blank) | WinterOnly | [5 empty] | 1 | 0.943 | 0.943 | 1.47 | 1.15
NG-HVAC-Blr-HW-gt2500to10000kBtuh-98p0Ec-CndLow | ECC | Ex | cPVVG | CZ06 | 4800 | Cap-kBTUh | (blank) | WinterOnly | [5 empty] | 1 | 1.52 | 1.52 | 1.2 | 0.983
NG-HVAC-Blr-HW-gt2500to10000kBtuh-98p0Ec-CndLow | ECC | Ex | cPVVG | CZ07 | 3830 | Cap-kBTUh | (blank) | WinterOnly | [5 empty] | 1 | 1.54 | 1.54 | 1.25 | 1.01
NG-HVAC-Blr-HW-gt2500to10000kBtuh-98p0Ec-CndLow | ECC | Ex | cPVVG | CZ08 | 4900 | Cap-kBTUh | (blank) | WinterOnly | [5 empty] | 1 | 1.53 | 1.53 | 1.15 | 0.959
NG-HVAC-Blr-HW-gt2500to10000kBtuh-98p0Ec-CndLow | ECC | Ex | cPVVG | CZ09 | 4920 | Cap-kBTUh | (blank) | WinterOnly | [5 empty] | 1 | 1.41 | 1.41 | 1.23 | 1.01
NG-HVAC-Blr-HW-gt2500to10000kBtuh-98p0Ec-CndLow | ECC | Ex | cPVVG | CZ10 | 4970 | Cap-kBTUh | (blank) | WinterOnly | [5 empty] | 1 | 1.52 | 1.52 | 1.23 | 1
NG-HVAC-Blr-HW-gt2500to10000kBtuh-98p0Ec-CndLow | ECC | Ex | cPVVG | CZ11 | 5640 | Cap-kBTUh | (blank) | WinterOnly | [5 empty] | 1 | 1.34 | 1.34 | 1.52 | 1.18
NG-HVAC-Blr-HW-gt2500to10000kBtuh-98p0Ec-CndLow | ECC | Ex | cPVVG | CZ12 | 5800 | Cap-kBTUh | (blank) | WinterOnly | [5 empty] | 1 | 1.2 | 1.2 | 1.48 | 1.16
NG-HVAC-Blr-HW-gt2500to10000kBtuh-98p0Ec-CndLow | ECC | Ex | cPVVG | CZ13 | 5650 | Cap-kBTUh | (blank) | WinterOnly | [5 empty] | 1 | 1.39 | 1.39 | 1.4 | 1.11
NG-HVAC-Blr-HW-gt2500to10000kBtuh-98p0Ec-CndLow | ECC | Ex | cPVVG | CZ14 | 5910 | Cap-kBTUh | (blank) | WinterOnly | [5 empty] | 1 | 1.38 | 1.38 | 1.43 | 1.12
NG-HVAC-Blr-HW-gt2500to10000kBtuh-98p0Ec-CndLow | ECC | Ex | cPVVG | CZ15 | 4320 | Cap-kBTUh | (blank) | WinterOnly | [5 empty] | 1 | 2.05 | 2.05 | 1.01 | 0.856
NG-HVAC-Blr-HW-gt2500to10000kBtuh-98p0Ec-CndLow | ECC | Ex | cPVVG | CZ16 | 6590 | Cap-kBTUh | (blank) | WinterOnly | [5 empty] | 1 | 0.607 | 0.607 | 1.96 | 1.38
NG-HVAC-Blr-HW-gt2500to10000kBtuh-98p0Ec-CndLow | ECC | Ex | cWVVG | CZ01 | 5360 | Cap-kBTUh | (blank) | WinterOnly | [5 empty] | 1 | 0.103 | 0.103 | 1.83 | 1.31
NG-HVAC-Blr-HW-gt2500to10000kBtuh-98p0Ec-CndLow | ECC | Ex | cWVVG | CZ02 | 5780 | Cap-kBTUh | (blank) | WinterOnly | [5 empty] | 1 | 0.913 | 0.913 | 1.44 | 1.1
NG-HVAC-Blr-HW-gt2500to10000kBtuh-98p0Ec-CndLow | ECC | Ex | cWVVG | CZ03 | 5570 | Cap-kBTUh | (blank) | WinterOnly | [5 empty] | 1 | 0.859 | 0.859 | 1.45 | 1.13
NG-HVAC-Blr-HW-gt2500to10000kBtuh-98p0Ec-CndLow | ECC | Ex | cWVVG | CZ04 | 5860 | Cap-kBTUh | (blank) | WinterOnly | [5 empty] | 1 | 1.09 | 1.09 | 1.28 | 1.01
NG-HVAC-Blr-HW-gt2500to10000kBtuh-98p0Ec-CndLow | ECC | Ex | cWVVG | CZ05 | 5390 | Cap-kBTUh | (blank) | WinterOnly | [5 empty] | 1 | 0.842 | 0.842 | 1.38 | 1.07
NG-HVAC-Blr-HW-gt2500to10000kBtuh-98p0Ec-CndLow | ECC | Ex | cWVVG | CZ06 | 4820 | Cap-kBTUh | (blank) | WinterOnly | [5 empty] | 1 | 1.36 | 1.36 | 1.09 | 0.881
NG-HVAC-Blr-HW-gt2500to10000kBtuh-98p0Ec-CndLow | ECC | Ex | cWVVG | CZ07 | 3840 | Cap-kBTUh | (blank) | WinterOnly | [5 empty] | 1 | 1.2 | 1.2 | 1.11 | 0.886
NG-HVAC-Blr-HW-gt2500to10000kBtuh-98p0Ec-CndLow | ECC | Ex | cWVVG | CZ08 | 4920 | Cap-kBTUh | (blank) | WinterOnly | [5 empty] | 1 | 1.45 | 1.45 | 1.03 | 0.848
NG-HVAC-Blr-HW-gt2500to10000kBtuh-98p0Ec-CndLow | ECC | Ex | cWVVG | CZ09 | 4970 | Cap-kBTUh | (blank) | WinterOnly | [5 empty] | 1 | 1.15 | 1.15 | 1.09 | 0.886
NG-HVAC-Blr-HW-gt2500to10000kBtuh-98p0Ec-CndLow | ECC | Ex | cWVVG | CZ10 | 5030 | Cap-kBTUh | (blank) | WinterOnly | [5 empty] | 1 | 1.37 | 1.37 | 1.11 | 0.892
NG-HVAC-Blr-HW-gt2500to10000kBtuh-98p0Ec-CndLow | ECC | Ex | cWVVG | CZ11 | 5660 | Cap-kBTUh | (blank) | WinterOnly | [5 empty] | 1 | 1.21 | 1.21 | 1.39 | 1.06
NG-HVAC-Blr-HW-gt2500to10000kBtuh-98p0Ec-CndLow | ECC | Ex | cWVVG | CZ12 | 5810 | Cap-kBTUh | (blank) | WinterOnly | [5 empty] | 1 | 1.1 | 1.1 | 1.36 | 1.05
NG-HVAC-Blr-HW-gt2500to10000kBtuh-98p0Ec-CndLow | ECC | Ex | cWVVG | CZ13 | 5660 | Cap-kBTUh | (blank) | WinterOnly | [5 empty] | 1 | 1.29 | 1.29 | 1.29 | 1.01
NG-HVAC-Blr-HW-gt2500to10000kBtuh-98p0Ec-CndLow | ECC | Ex | cWVVG | CZ14 | 5930 | Cap-kBTUh | (blank) | WinterOnly | [5 empty] | 1 | 1.19 | 1.19 | 1.3 | 1.01
NG-HVAC-Blr-HW-gt2500to10000kBtuh-98p0Ec-CndLow | ECC | Ex | cWVVG | CZ15 | 4400 | Cap-kBTUh | (blank) | WinterOnly | [5 empty] | 1 | 1.62 | 1.62 | 0.846 | 0.711
NG-HVAC-Blr-HW-gt2500to10000kBtuh-98p0Ec-CndLow | ECC | Ex | cWVVG | CZ16 | 6580 | Cap-kBTUh | (blank) | WinterOnly | [5 empty] | 1 | 0.614 | 0.614 | 1.87 | 1.31
NG-HVAC-Blr-HW-gt2500to10000kBtuh-98p0Ec-CndLow | ECC | Old | cAVVG | CZ01 | 5710 | Cap-kBTUh | (blank) | WinterOnly | [5 empty] | 1 | 0.296 | 0.296 | 2.01 | 1.47
NG-HVAC-Blr-HW-gt2500to10000kBtuh-98p0Ec-CndLow | ECC | Old | cAVVG | CZ02 | 6250 | Cap-kBTUh | (blank) | WinterOnly | [5 empty] | 1 | 1.3 | 1.3 | 1.65 | 1.28
NG-HVAC-Blr-HW-gt2500to10000kBtuh-98p0Ec-CndLow | ECC | Old | cAVVG | CZ03 | 5800 | Cap-kBTUh | (blank) | WinterOnly | [5 empty] | 1 | 1.24 | 1.24 | 1.61 | 1.28
NG-HVAC-Blr-HW-gt2500to10000kBtuh-98p0Ec-CndLow | ECC | Old | cAVVG | CZ04 | 6200 | Cap-kBTUh | (blank) | WinterOnly | [5 empty] | 1 | 1.78 | 1.78 | 1.47 | 1.18
NG-HVAC-Blr-HW-gt2500to10000kBtuh-98p0Ec-CndLow | ECC | Old | cAVVG | CZ05 | 5610 | Cap-kBTUh | (blank) | WinterOnly | [5 empty] | 1 | 1.33 | 1.33 | 1.55 | 1.23
NG-HVAC-Blr-HW-gt2500to10000kBtuh-98p0Ec-CndLow | ECC | Old | cAVVG | CZ06 | 4850 | Cap-kBTUh | (blank) | WinterOnly | [5 empty] | 1 | 2.2 | 2.2 | 1.29 | 1.05
NG-HVAC-Blr-HW-gt2500to10000kBtuh-98p0Ec-CndLow | ECC | Old | cAVVG | CZ07 | 3760 | Cap-kBTUh | (blank) | WinterOnly | [5 empty] | 1 | 1.85 | 1.85 | 1.23 | 0.998
NG-HVAC-Blr-HW-gt2500to10000kBtuh-98p0Ec-CndLow | ECC | Old | cAVVG | CZ08 | 4980 | Cap-kBTUh | (blank) | WinterOnly | [5 empty] | 1 | 2.45 | 2.45 | 1.24 | 1.03
NG-HVAC-Blr-HW-gt2500to10000kBtuh-98p0Ec-CndLow | ECC | Old | cAVVG | CZ09 | 5070 | Cap-kBTUh | (blank) | WinterOnly | [5 empty] | 1 | 2.14 | 2.14 | 1.29 | 1.06
NG-HVAC-Blr-HW-gt2500to10000kBtuh-98p0Ec-CndLow | ECC | Old | cAVVG | CZ10 | 5460 | Cap-kBTUh | (blank) | WinterOnly | [5 empty] | 1 | 2.35 | 2.35 | 1.35 | 1.1
NG-HVAC-Blr-HW-gt2500to10000kBtuh-98p0Ec-CndLow | ECC | Old | cAVVG | CZ11 | 6130 | Cap-kBTUh | (blank) | WinterOnly | [5 empty] | 1 | 2.12 | 2.12 | 1.62 | 1.26
NG-HVAC-Blr-HW-gt2500to10000kBtuh-98p0Ec-CndLow | ECC | Old | cAVVG | CZ12 | 6170 | Cap-kBTUh | (blank) | WinterOnly | [5 empty] | 1 | 1.93 | 1.93 | 1.55 | 1.22
NG-HVAC-Blr-HW-gt2500to10000kBtuh-98p0Ec-CndLow | ECC | Old | cAVVG | CZ13 | 6030 | Cap-kBTUh | (blank) | WinterOnly | [5 empty] | 1 | 2.27 | 2.27 | 1.49 | 1.19
NG-HVAC-Blr-HW-gt2500to10000kBtuh-98p0Ec-CndLow | ECC | Old | cAVVG | CZ14 | 6520 | Cap-kBTUh | (blank) | WinterOnly | [5 empty] | 1 | 2.34 | 2.34 | 1.53 | 1.22
NG-HVAC-Blr-HW-gt2500to10000kBtuh-98p0Ec-CndLow | ECC | Old | cAVVG | CZ15 | 4640 | Cap-kBTUh | (blank) | WinterOnly | [5 empty] | 1 | 3.01 | 3.01 | 1.08 | 0.915
NG-HVAC-Blr-HW-gt2500to10000kBtuh-98p0Ec-CndLow | ECC | Old | cAVVG | CZ16 | 7280 | Cap-kBTUh | (blank) | WinterOnly | [5 empty] | 1 | 1.09 | 1.09 | 2.08 | 1.49
NG-HVAC-Blr-HW-gt2500to10000kBtuh-98p0Ec-CndLow | ECC | Old | cPVVG | CZ01 | 5720 | Cap-kBTUh | (blank) | WinterOnly | [5 empty] | 1 | 0.215 | 0.215 | 2.13 | 1.57
NG-HVAC-Blr-HW-gt2500to10000kBtuh-98p0Ec-CndLow | ECC | Old | cPVVG | CZ02 | 6270 | Cap-kBTUh | (blank) | WinterOnly | [5 empty] | 1 | 1.25 | 1.25 | 1.8 | 1.41
NG-HVAC-Blr-HW-gt2500to10000kBtuh-98p0Ec-CndLow | ECC | Old | cPVVG | CZ03 | 5800 | Cap-kBTUh | (blank) | WinterOnly | [5 empty] | 1 | 1.02 | 1.02 | 1.74 | 1.39
NG-HVAC-Blr-HW-gt2500to10000kBtuh-98p0Ec-CndLow | ECC | Old | cPVVG | CZ04 | 6200 | Cap-kBTUh | (blank) | WinterOnly | [5 empty] | 1 | 1.46 | 1.46 | 1.61 | 1.31
NG-HVAC-Blr-HW-gt2500to10000kBtuh-98p0Ec-CndLow | ECC | Old | cPVVG | CZ05 | 5600 | Cap-kBTUh | (blank) | WinterOnly | [5 empty] | 1 | 1.09 | 1.09 | 1.67 | 1.35
NG-HVAC-Blr-HW-gt2500to10000kBtuh-98p0Ec-CndLow | ECC | Old | cPVVG | CZ06 | 4830 | Cap-kBTUh | (blank) | WinterOnly | [5 empty] | 1 | 1.9 | 1.9 | 1.43 | 1.18
NG-HVAC-Blr-HW-gt2500to10000kBtuh-98p0Ec-CndLow | ECC | Old | cPVVG | CZ07 | 3740 | Cap-kBTUh | (blank) | WinterOnly | [5 empty] | 1 | 1.78 | 1.78 | 1.41 | 1.16
NG-HVAC-Blr-HW-gt2500to10000kBtuh-98p0Ec-CndLow | ECC | Old | cPVVG | CZ08 | 4930 | Cap-kBTUh | (blank) | WinterOnly | [5 empty] | 1 | 2.11 | 2.11 | 1.4 | 1.18
NG-HVAC-Blr-HW-gt2500to10000kBtuh-98p0Ec-CndLow | ECC | Old | cPVVG | CZ09 | 4960 | Cap-kBTUh | (blank) | WinterOnly | [5 empty] | 1 | 1.92 | 1.92 | 1.47 | 1.22
NG-HVAC-Blr-HW-gt2500to10000kBtuh-98p0Ec-CndLow | ECC | Old | cPVVG | CZ10 | 5400 | Cap-kBTUh | (blank) | WinterOnly | [5 empty] | 1 | 2.18 | 2.18 | 1.52 | 1.26
NG-HVAC-Blr-HW-gt2500to10000kBtuh-98p0Ec-CndLow | ECC | Old | cPVVG | CZ11 | 6110 | Cap-kBTUh | (blank) | WinterOnly | [5 empty] | 1 | 1.8 | 1.8 | 1.78 | 1.4
NG-HVAC-Blr-HW-gt2500to10000kBtuh-98p0Ec-CndLow | ECC | Old | cPVVG | CZ12 | 6170 | Cap-kBTUh | (blank) | WinterOnly | [5 empty] | 1 | 1.68 | 1.68 | 1.72 | 1.37
NG-HVAC-Blr-HW-gt2500to10000kBtuh-98p0Ec-CndLow | ECC | Old | cPVVG | CZ13 | 6000 | Cap-kBTUh | (blank) | WinterOnly | [5 empty] | 1 | 2.1 | 2.1 | 1.65 | 1.33
NG-HVAC-Blr-HW-gt2500to10000kBtuh-98p0Ec-CndLow | ECC | Old | cPVVG | CZ14 | 6460 | Cap-kBTUh | (blank) | WinterOnly | [5 empty] | 1 | 2.09 | 2.09 | 1.69 | 1.36
NG-HVAC-Blr-HW-gt2500to10000kBtuh-98p0Ec-CndLow | ECC | Old | cPVVG | CZ15 | 4510 | Cap-kBTUh | (blank) | WinterOnly | [5 empty] | 1 | 2.88 | 2.88 | 1.3 | 1.11
NG-HVAC-Blr-HW-gt2500to10000kBtuh-98p0Ec-CndLow | ECC | Old | cPVVG | CZ16 | 7280 | Cap-kBTUh | (blank) | WinterOnly | [5 empty] | 1 | 0.918 | 0.918 | 2.19 | 1.58
NG-HVAC-Blr-HW-gt2500to10000kBtuh-98p0Ec-CndLow | ECC | Old | cWVVG | CZ01 | 5710 | Cap-kBTUh | (blank) | WinterOnly | [5 empty] | 1 | 0.274 | 0.274 | 2.01 | 1.47
NG-HVAC-Blr-HW-gt2500to10000kBtuh-98p0Ec-CndLow | ECC | Old | cWVVG | CZ02 | 6250 | Cap-kBTUh | (blank) | WinterOnly | [5 empty] | 1 | 1.13 | 1.13 | 1.65 | 1.28
NG-HVAC-Blr-HW-gt2500to10000kBtuh-98p0Ec-CndLow | ECC | Old | cWVVG | CZ03 | 5800 | Cap-kBTUh | (blank) | WinterOnly | [5 empty] | 1 | 1.21 | 1.21 | 1.61 | 1.28
NG-HVAC-Blr-HW-gt2500to10000kBtuh-98p0Ec-CndLow | ECC | Old | cWVVG | CZ04 | 6200 | Cap-kBTUh | (blank) | WinterOnly | [5 empty] | 1 | 1.67 | 1.67 | 1.47 | 1.18
NG-HVAC-Blr-HW-gt2500to10000kBtuh-98p0Ec-CndLow | ECC | Old | cWVVG | CZ05 | 5610 | Cap-kBTUh | (blank) | WinterOnly | [5 empty] | 1 | 1.25 | 1.25 | 1.55 | 1.23
NG-HVAC-Blr-HW-gt2500to10000kBtuh-98p0Ec-CndLow | ECC | Old | cWVVG | CZ06 | 4850 | Cap-kBTUh | (blank) | WinterOnly | [5 empty] | 1 | 2.19 | 2.19 | 1.29 | 1.05
NG-HVAC-Blr-HW-gt2500to10000kBtuh-98p0Ec-CndLow | ECC | Old | cWVVG | CZ07 | 3760 | Cap-kBTUh | (blank) | WinterOnly | [5 empty] | 1 | 1.67 | 1.67 | 1.23 | 0.998
NG-HVAC-Blr-HW-gt2500to10000kBtuh-98p0Ec-CndLow | ECC | Old | cWVVG | CZ08 | 4980 | Cap-kBTUh | (blank) | WinterOnly | [5 empty] | 1 | 2.22 | 2.22 | 1.24 | 1.03
NG-HVAC-Blr-HW-gt2500to10000kBtuh-98p0Ec-CndLow | ECC | Old | cWVVG | CZ09 | 5070 | Cap-kBTUh | (blank) | WinterOnly | [5 empty] | 1 | 1.76 | 1.76 | 1.29 | 1.06
NG-HVAC-Blr-HW-gt2500to10000kBtuh-98p0Ec-CndLow | ECC | Old | cWVVG | CZ10 | 5460 | Cap-kBTUh | (blank) | WinterOnly | [5 empty] | 1 | 2.06 | 2.06 | 1.35 | 1.1
NG-HVAC-Blr-HW-gt2500to10000kBtuh-98p0Ec-CndLow | ECC | Old | cWVVG | CZ11 | 6130 | Cap-kBTUh | (blank) | WinterOnly | [5 empty] | 1 | 1.88 | 1.88 | 1.62 | 1.26
NG-HVAC-Blr-HW-gt2500to10000kBtuh-98p0Ec-CndLow | ECC | Old | cWVVG | CZ12 | 6170 | Cap-kBTUh | (blank) | WinterOnly | [5 empty] | 1 | 1.81 | 1.81 | 1.55 | 1.22
NG-HVAC-Blr-HW-gt2500to10000kBtuh-98p0Ec-CndLow | ECC | Old | cWVVG | CZ13 | 6030 | Cap-kBTUh | (blank) | WinterOnly | [5 empty] | 1 | 1.95 | 1.95 | 1.49 | 1.19
NG-HVAC-Blr-HW-gt2500to10000kBtuh-98p0Ec-CndLow | ECC | Old | cWVVG | CZ14 | 6520 | Cap-kBTUh | (blank) | WinterOnly | [5 empty] | 1 | 1.96 | 1.96 | 1.53 | 1.22
NG-HVAC-Blr-HW-gt2500to10000kBtuh-98p0Ec-CndLow | ECC | Old | cWVVG | CZ15 | 4640 | Cap-kBTUh | (blank) | WinterOnly | [5 empty] | 1 | 2.44 | 2.44 | 1.08 | 0.915
NG-HVAC-Blr-HW-gt2500to10000kBtuh-98p0Ec-CndLow | ECC | Old | cWVVG | CZ16 | 7280 | Cap-kBTUh | (blank) | WinterOnly | [5 empty] | 1 | 1.04 | 1.04 | 2.08 | 1.49
NG-HVAC-Blr-HW-gt2500to10000kBtuh-98p0Ec-CndLow | OfL | New | cAVVG | CZ01 | 1610 | Cap-kBTUh | (blank) | WinterOnly | [5 empty] | 1 | 0.35 | 0.35 | 0.985 | 0.835
NG-HVAC-Blr-HW-gt2500to10000kBtuh-98p0Ec-CndLow | OfL | New | cAVVG | CZ02 | 1820 | Cap-kBTUh | (blank) | WinterOnly | [5 empty] | 1 | 0.726 | 0.726 | 0.789 | 0.685
NG-HVAC-Blr-HW-gt2500to10000kBtuh-98p0Ec-CndLow | OfL | New | cAVVG | CZ03 | 1560 | Cap-kBTUh | (blank) | WinterOnly | [5 empty] | 1 | 0.643 | 0.643 | 0.737 | 0.648
NG-HVAC-Blr-HW-gt2500to10000kBtuh-98p0Ec-CndLow | OfL | New | cAVVG | CZ04 | 1710 | Cap-kBTUh | (blank) | WinterOnly | [5 empty] | 1 | 0.815 | 0.815 | 0.676 | 0.599
NG-HVAC-Blr-HW-gt2500to10000kBtuh-98p0Ec-CndLow | OfL | New | cAVVG | CZ05 | 1280 | Cap-kBTUh | (blank) | WinterOnly | [5 empty] | 1 | 0.737 | 0.737 | 0.67 | 0.59
NG-HVAC-Blr-HW-gt2500to10000kBtuh-98p0Ec-CndLow | OfL | New | cAVVG | CZ06 | 911 | Cap-kBTUh | (blank) | WinterOnly | [5 empty] | 1 | 0.845 | 0.845 | 0.563 | 0.501
NG-HVAC-Blr-HW-gt2500to10000kBtuh-98p0Ec-CndLow | OfL | New | cAVVG | CZ07 | 443 | Cap-kBTUh | (blank) | WinterOnly | [5 empty] | 1 | 0.626 | 0.626 | 0.631 | 0.555
NG-HVAC-Blr-HW-gt2500to10000kBtuh-98p0Ec-CndLow | OfL | New | cAVVG | CZ08 | 914 | Cap-kBTUh | (blank) | WinterOnly | [5 empty] | 1 | 0.781 | 0.781 | 0.545 | 0.487
NG-HVAC-Blr-HW-gt2500to10000kBtuh-98p0Ec-CndLow | OfL | New | cAVVG | CZ09 | 947 | Cap-kBTUh | (blank) | WinterOnly | [5 empty] | 1 | 0.773 | 0.773 | 0.591 | 0.523
NG-HVAC-Blr-HW-gt2500to10000kBtuh-98p0Ec-CndLow | OfL | New | cAVVG | CZ10 | 1050 | Cap-kBTUh | (blank) | WinterOnly | [5 empty] | 1 | 0.894 | 0.894 | 0.633 | 0.556
NG-HVAC-Blr-HW-gt2500to10000kBtuh-98p0Ec-CndLow | OfL | New | cAVVG | CZ11 | 1890 | Cap-kBTUh | (blank) | WinterOnly | [5 empty] | 1 | 0.91 | 0.91 | 0.833 | 0.716
NG-HVAC-Blr-HW-gt2500to10000kBtuh-98p0Ec-CndLow | OfL | New | cAVVG | CZ12 | 1860 | Cap-kBTUh | (blank) | WinterOnly | [5 empty] | 1 | 0.861 | 0.861 | 0.777 | 0.674
NG-HVAC-Blr-HW-gt2500to10000kBtuh-98p0Ec-CndLow | OfL | New | cAVVG | CZ13 | 1800 | Cap-kBTUh | (blank) | WinterOnly | [5 empty] | 1 | 0.984 | 0.984 | 0.742 | 0.645
NG-HVAC-Blr-HW-gt2500to10000kBtuh-98p0Ec-CndLow | OfL | New | cAVVG | CZ14 | 1970 | Cap-kBTUh | (blank) | WinterOnly | [5 empty] | 1 | 0.971 | 0.971 | 0.728 | 0.635
NG-HVAC-Blr-HW-gt2500to10000kBtuh-98p0Ec-CndLow | OfL | New | cAVVG | CZ15 | 866 | Cap-kBTUh | (blank) | WinterOnly | [5 empty] | 1 | 0.846 | 0.846 | 0.538 | 0.481
NG-HVAC-Blr-HW-gt2500to10000kBtuh-98p0Ec-CndLow | OfL | New | cAVVG | CZ16 | 3210 | Cap-kBTUh | (blank) | WinterOnly | [5 empty] | 1 | 0.813 | 0.813 | 0.996 | 0.835
NG-HVAC-Blr-HW-gt2500to10000kBtuh-98p0Ec-CndLow | OfL | New | cPVVG | CZ01 | 1600 | Cap-kBTUh | (blank) | WinterOnly | [5 empty] | 1 | 0.383 | 0.383 | 0.98 | 0.83
NG-HVAC-Blr-HW-gt2500to10000kBtuh-98p0Ec-CndLow | OfL | New | cPVVG | CZ02 | 1800 | Cap-kBTUh | (blank) | WinterOnly | [5 empty] | 1 | 0.515 | 0.515 | 0.783 | 0.678
NG-HVAC-Blr-HW-gt2500to10000kBtuh-98p0Ec-CndLow | OfL | New | cPVVG | CZ03 | 1540 | Cap-kBTUh | (blank) | WinterOnly | [5 empty] | 1 | 0.489 | 0.489 | 0.73 | 0.642
NG-HVAC-Blr-HW-gt2500to10000kBtuh-98p0Ec-CndLow | OfL | New | cPVVG | CZ04 | 1690 | Cap-kBTUh | (blank) | WinterOnly | [5 empty] | 1 | 0.624 | 0.624 | 0.67 | 0.593
NG-HVAC-Blr-HW-gt2500to10000kBtuh-98p0Ec-CndLow | OfL | New | cPVVG | CZ05 | 1270 | Cap-kBTUh | (blank) | WinterOnly | [5 empty] | 1 | 0.599 | 0.599 | 0.666 | 0.587
NG-HVAC-Blr-HW-gt2500to10000kBtuh-98p0Ec-CndLow | OfL | New | cPVVG | CZ06 | 884 | Cap-kBTUh | (blank) | WinterOnly | [5 empty] | 1 | 0.54 | 0.54 | 0.55 | 0.489
NG-HVAC-Blr-HW-gt2500to10000kBtuh-98p0Ec-CndLow | OfL | New | cPVVG | CZ07 | 417 | Cap-kBTUh | (blank) | WinterOnly | [5 empty] | 1 | 0.497 | 0.497 | 0.631 | 0.555
NG-HVAC-Blr-HW-gt2500to10000kBtuh-98p0Ec-CndLow | OfL | New | cPVVG | CZ08 | 884 | Cap-kBTUh | (blank) | WinterOnly | [5 empty] | 1 | 0.71 | 0.71 | 0.538 | 0.481
NG-HVAC-Blr-HW-gt2500to10000kBtuh-98p0Ec-CndLow | OfL | New | cPVVG | CZ09 | 908 | Cap-kBTUh | (blank) | WinterOnly | [5 empty] | 1 | 0.356 | 0.356 | 0.573 | 0.507
NG-HVAC-Blr-HW-gt2500to10000kBtuh-98p0Ec-CndLow | OfL | New | cPVVG | CZ10 | 1030 | Cap-kBTUh | (blank) | WinterOnly | [5 empty] | 1 | 0.667 | 0.667 | 0.628 | 0.553
NG-HVAC-Blr-HW-gt2500to10000kBtuh-98p0Ec-CndLow | OfL | New | cPVVG | CZ11 | 1870 | Cap-kBTUh | (blank) | WinterOnly | [5 empty] | 1 | 0.737 | 0.737 | 0.818 | 0.702
NG-HVAC-Blr-HW-gt2500to10000kBtuh-98p0Ec-CndLow | OfL | New | cPVVG | CZ12 | 1840 | Cap-kBTUh | (blank) | WinterOnly | [5 empty] | 1 | 0.775 | 0.775 | 0.772 | 0.67
NG-HVAC-Blr-HW-gt2500to10000kBtuh-98p0Ec-CndLow | OfL | New | cPVVG | CZ13 | 1770 | Cap-kBTUh | (blank) | WinterOnly | [5 empty] | 1 | 0.645 | 0.645 | 0.735 | 0.639
NG-HVAC-Blr-HW-gt2500to10000kBtuh-98p0Ec-CndLow | OfL | New | cPVVG | CZ14 | 1940 | Cap-kBTUh | (blank) | WinterOnly | [5 empty] | 1 | 0.78 | 0.78 | 0.718 | 0.627
NG-HVAC-Blr-HW-gt2500to10000kBtuh-98p0Ec-CndLow | OfL | New | cPVVG | CZ15 | 866 | Cap-kBTUh | (blank) | WinterOnly | [5 empty] | 1 | 0.575 | 0.575 | 0.525 | 0.471
NG-HVAC-Blr-HW-gt2500to10000kBtuh-98p0Ec-CndLow | OfL | New | cPVVG | CZ16 | 3200 | Cap-kBTUh | (blank) | WinterOnly | [5 empty] | 1 | 0.662 | 0.662 | 0.999 | 0.837
NG-HVAC-Blr-HW-gt2500to10000kBtuh-98p0Ec-CndLow | OfL | New | cWVVG | CZ01 | 1610 | Cap-kBTUh | (blank) | WinterOnly | [5 empty] | 1 | 0.301 | 0.301 | 0.985 | 0.835
NG-HVAC-Blr-HW-gt2500to10000kBtuh-98p0Ec-CndLow | OfL | New | cWVVG | CZ02 | 1820 | Cap-kBTUh | (blank) | WinterOnly | [5 empty] | 1 | 0.662 | 0.662 | 0.789 | 0.685
NG-HVAC-Blr-HW-gt2500to10000kBtuh-98p0Ec-CndLow | OfL | New | cWVVG | CZ03 | 1560 | Cap-kBTUh | (blank) | WinterOnly | [5 empty] | 1 | 0.616 | 0.616 | 0.737 | 0.648
NG-HVAC-Blr-HW-gt2500to10000kBtuh-98p0Ec-CndLow | OfL | New | cWVVG | CZ04 | 1710 | Cap-kBTUh | (blank) | WinterOnly | [5 empty] | 1 | 0.741 | 0.741 | 0.676 | 0.599
NG-HVAC-Blr-HW-gt2500to10000kBtuh-98p0Ec-CndLow | OfL | New | cWVVG | CZ05 | 1280 | Cap-kBTUh | (blank) | WinterOnly | [5 empty] | 1 | 0.745 | 0.745 | 0.67 | 0.59
NG-HVAC-Blr-HW-gt2500to10000kBtuh-98p0Ec-CndLow | OfL | New | cWVVG | CZ06 | 911 | Cap-kBTUh | (blank) | WinterOnly | [5 empty] | 1 | 0.678 | 0.678 | 0.563 | 0.502
NG-HVAC-Blr-HW-gt2500to10000kBtuh-98p0Ec-CndLow | OfL | New | cWVVG | CZ07 | 443 | Cap-kBTUh | (blank) | WinterOnly | [5 empty] | 1 | 0.454 | 0.454 | 0.631 | 0.555
NG-HVAC-Blr-HW-gt2500to10000kBtuh-98p0Ec-CndLow | OfL | New | cWVVG | CZ08 | 914 | Cap-kBTUh | (blank) | WinterOnly | [5 empty] | 1 | 0.753 | 0.753 | 0.545 | 0.486
NG-HVAC-Blr-HW-gt2500to10000kBtuh-98p0Ec-CndLow | OfL | New | cWVVG | CZ09 | 947 | Cap-kBTUh | (blank) | WinterOnly | [5 empty] | 1 | 0.711 | 0.711 | 0.591 | 0.523
NG-HVAC-Blr-HW-gt2500to10000kBtuh-98p0Ec-CndLow | OfL | New | cWVVG | CZ10 | 1050 | Cap-kBTUh | (blank) | WinterOnly | [5 empty] | 1 | 0.869 | 0.869 | 0.633 | 0.557
NG-HVAC-Blr-HW-gt2500to10000kBtuh-98p0Ec-CndLow | OfL | New | cWVVG | CZ11 | 1890 | Cap-kBTUh | (blank) | WinterOnly | [5 empty] | 1 | 0.794 | 0.794 | 0.833 | 0.716
NG-HVAC-Blr-HW-gt2500to10000kBtuh-98p0Ec-CndLow | OfL | New | cWVVG | CZ12 | 1860 | Cap-kBTUh | (blank) | WinterOnly | [5 empty] | 1 | 0.827 | 0.827 | 0.777 | 0.674
NG-HVAC-Blr-HW-gt2500to10000kBtuh-98p0Ec-CndLow | OfL | New | cWVVG | CZ13 | 1800 | Cap-kBTUh | (blank) | WinterOnly | [5 empty] | 1 | 0.732 | 0.732 | 0.742 | 0.645
NG-HVAC-Blr-HW-gt2500to10000kBtuh-98p0Ec-CndLow | OfL | New | cWVVG | CZ14 | 1970 | Cap-kBTUh | (blank) | WinterOnly | [5 empty] | 1 | 0.898 | 0.898 | 0.728 | 0.635
NG-HVAC-Blr-HW-gt2500to10000kBtuh-98p0Ec-CndLow | OfL | New | cWVVG | CZ15 | 866 | Cap-kBTUh | (blank) | WinterOnly | [5 empty] | 1 | 0.587 | 0.587 | 0.537 | 0.481
NG-HVAC-Blr-HW-gt2500to10000kBtuh-98p0Ec-CndLow | OfL | New | cWVVG | CZ16 | 3210 | Cap-kBTUh | (blank) | WinterOnly | [5 empty] | 1 | 0.728 | 0.728 | 0.996 | 0.835
NG-HVAC-Blr-HW-gt2500to10000kBtuh-98p0Ec-CndLow | OfL | Rec | cAVVG | CZ01 | 1560 | Cap-kBTUh | (blank) | WinterOnly | [5 empty] | 1 | 0.376 | 0.376 | 0.818 | 0.676
NG-HVAC-Blr-HW-gt2500to10000kBtuh-98p0Ec-CndLow | OfL | Rec | cAVVG | CZ02 | 1760 | Cap-kBTUh | (blank) | WinterOnly | [5 empty] | 1 | 0.789 | 0.789 | 0.665 | 0.565
NG-HVAC-Blr-HW-gt2500to10000kBtuh-98p0Ec-CndLow | OfL | Rec | cAVVG | CZ03 | 1500 | Cap-kBTUh | (blank) | WinterOnly | [5 empty] | 1 | 0.671 | 0.671 | 0.615 | 0.53
NG-HVAC-Blr-HW-gt2500to10000kBtuh-98p0Ec-CndLow | OfL | Rec | cAVVG | CZ04 | 1640 | Cap-kBTUh | (blank) | WinterOnly | [5 empty] | 1 | 0.889 | 0.889 | 0.566 | 0.492
NG-HVAC-Blr-HW-gt2500to10000kBtuh-98p0Ec-CndLow | OfL | Rec | cAVVG | CZ05 | 1210 | Cap-kBTUh | (blank) | WinterOnly | [5 empty] | 1 | 0.719 | 0.719 | 0.547 | 0.47
NG-HVAC-Blr-HW-gt2500to10000kBtuh-98p0Ec-CndLow | OfL | Rec | cAVVG | CZ06 | 849 | Cap-kBTUh | (blank) | WinterOnly | [5 empty] | 1 | 0.946 | 0.946 | 0.447 | 0.389
NG-HVAC-Blr-HW-gt2500to10000kBtuh-98p0Ec-CndLow | OfL | Rec | cAVVG | CZ07 | 398 | Cap-kBTUh | (blank) | WinterOnly | [5 empty] | 1 | 0.864 | 0.864 | 0.508 | 0.434
NG-HVAC-Blr-HW-gt2500to10000kBtuh-98p0Ec-CndLow | OfL | Rec | cAVVG | CZ08 | 856 | Cap-kBTUh | (blank) | WinterOnly | [5 empty] | 1 | 0.967 | 0.967 | 0.414 | 0.36
NG-HVAC-Blr-HW-gt2500to10000kBtuh-98p0Ec-CndLow | OfL | Rec | cAVVG | CZ09 | 889 | Cap-kBTUh | (blank) | WinterOnly | [5 empty] | 1 | 1.01 | 1.01 | 0.477 | 0.413
NG-HVAC-Blr-HW-gt2500to10000kBtuh-98p0Ec-CndLow | OfL | Rec | cAVVG | CZ10 | 998 | Cap-kBTUh | (blank) | WinterOnly | [5 empty] | 1 | 0.914 | 0.914 | 0.499 | 0.428
NG-HVAC-Blr-HW-gt2500to10000kBtuh-98p0Ec-CndLow | OfL | Rec | cAVVG | CZ11 | 1820 | Cap-kBTUh | (blank) | WinterOnly | [5 empty] | 1 | 0.989 | 0.989 | 0.702 | 0.591
NG-HVAC-Blr-HW-gt2500to10000kBtuh-98p0Ec-CndLow | OfL | Rec | cAVVG | CZ12 | 1790 | Cap-kBTUh | (blank) | WinterOnly | [5 empty] | 1 | 0.97 | 0.97 | 0.658 | 0.559
NG-HVAC-Blr-HW-gt2500to10000kBtuh-98p0Ec-CndLow | OfL | Rec | cAVVG | CZ13 | 1730 | Cap-kBTUh | (blank) | WinterOnly | [5 empty] | 1 | 1.12 | 1.12 | 0.623 | 0.533
NG-HVAC-Blr-HW-gt2500to10000kBtuh-98p0Ec-CndLow | OfL | Rec | cAVVG | CZ14 | 1900 | Cap-kBTUh | (blank) | WinterOnly | [5 empty] | 1 | 1.04 | 1.04 | 0.59 | 0.503
NG-HVAC-Blr-HW-gt2500to10000kBtuh-98p0Ec-CndLow | OfL | Rec | cAVVG | CZ15 | 878 | Cap-kBTUh | (blank) | WinterOnly | [5 empty] | 1 | 0.685 | 0.685 | 0.328 | 0.284
NG-HVAC-Blr-HW-gt2500to10000kBtuh-98p0Ec-CndLow | OfL | Rec | cAVVG | CZ16 | 3140 | Cap-kBTUh | (blank) | WinterOnly | [5 empty] | 1 | 0.795 | 0.795 | 0.875 | 0.719
NG-HVAC-Blr-HW-gt2500to10000kBtuh-98p0Ec-CndLow | OfL | Rec | cPVVG | CZ01 | 1550 | Cap-kBTUh | (blank) | WinterOnly | [5 empty] | 1 | 0.396 | 0.396 | 0.819 | 0.676
NG-HVAC-Blr-HW-gt2500to10000kBtuh-98p0Ec-CndLow | OfL | Rec | cPVVG | CZ02 | 1740 | Cap-kBTUh | (blank) | WinterOnly | [5 empty] | 1 | 0.589 | 0.589 | 0.66 | 0.56
NG-HVAC-Blr-HW-gt2500to10000kBtuh-98p0Ec-CndLow | OfL | Rec | cPVVG | CZ03 | 1490 | Cap-kBTUh | (blank) | WinterOnly | [5 empty] | 1 | 0.57 | 0.57 | 0.612 | 0.528
NG-HVAC-Blr-HW-gt2500to10000kBtuh-98p0Ec-CndLow | OfL | Rec | cPVVG | CZ04 | 1630 | Cap-kBTUh | (blank) | WinterOnly | [5 empty] | 1 | 0.628 | 0.628 | 0.563 | 0.49
NG-HVAC-Blr-HW-gt2500to10000kBtuh-98p0Ec-CndLow | OfL | Rec | cPVVG | CZ05 | 1200 | Cap-kBTUh | (blank) | WinterOnly | [5 empty] | 1 | 0.674 | 0.674 | 0.545 | 0.468
NG-HVAC-Blr-HW-gt2500to10000kBtuh-98p0Ec-CndLow | OfL | Rec | cPVVG | CZ06 | 825 | Cap-kBTUh | (blank) | WinterOnly | [5 empty] | 1 | 0.775 | 0.775 | 0.438 | 0.381
NG-HVAC-Blr-HW-gt2500to10000kBtuh-98p0Ec-CndLow | OfL | Rec | cPVVG | CZ07 | 374 | Cap-kBTUh | (blank) | WinterOnly | [5 empty] | 1 | 0.692 | 0.692 | 0.508 | 0.433
NG-HVAC-Blr-HW-gt2500to10000kBtuh-98p0Ec-CndLow | OfL | Rec | cPVVG | CZ08 | 823 | Cap-kBTUh | (blank) | WinterOnly | [5 empty] | 1 | 0.626 | 0.626 | 0.4 | 0.348
NG-HVAC-Blr-HW-gt2500to10000kBtuh-98p0Ec-CndLow | OfL | Rec | cPVVG | CZ09 | 848 | Cap-kBTUh | (blank) | WinterOnly | [5 empty] | 1 | 0.643 | 0.643 | 0.456 | 0.394
NG-HVAC-Blr-HW-gt2500to10000kBtuh-98p0Ec-CndLow | OfL | Rec | cPVVG | CZ10 | 970 | Cap-kBTUh | (blank) | WinterOnly | [5 empty] | 1 | 0.66 | 0.66 | 0.479 | 0.409
NG-HVAC-Blr-HW-gt2500to10000kBtuh-98p0Ec-CndLow | OfL | Rec | cPVVG | CZ11 | 1800 | Cap-kBTUh | (blank) | WinterOnly | [5 empty] | 1 | 0.84 | 0.84 | 0.686 | 0.577
NG-HVAC-Blr-HW-gt2500to10000kBtuh-98p0Ec-CndLow | OfL | Rec | cPVVG | CZ12 | 1770 | Cap-kBTUh | (blank) | WinterOnly | [5 empty] | 1 | 0.712 | 0.712 | 0.647 | 0.55
NG-HVAC-Blr-HW-gt2500to10000kBtuh-98p0Ec-CndLow | OfL | Rec | cPVVG | CZ13 | 1710 | Cap-kBTUh | (blank) | WinterOnly | [5 empty] | 1 | 0.68 | 0.68 | 0.591 | 0.503
NG-HVAC-Blr-HW-gt2500to10000kBtuh-98p0Ec-CndLow | OfL | Rec | cPVVG | CZ14 | 1870 | Cap-kBTUh | (blank) | WinterOnly | [5 empty] | 1 | 0.669 | 0.669 | 0.571 | 0.486
NG-HVAC-Blr-HW-gt2500to10000kBtuh-98p0Ec-CndLow | OfL | Rec | cPVVG | CZ15 | 900 | Cap-kBTUh | (blank) | WinterOnly | [5 empty] | 1 | 0.39 | 0.39 | 0.296 | 0.256
NG-HVAC-Blr-HW-gt2500to10000kBtuh-98p0Ec-CndLow | OfL | Rec | cPVVG | CZ16 | 3130 | Cap-kBTUh | (blank) | WinterOnly | [5 empty] | 1 | 0.675 | 0.675 | 0.879 | 0.723
NG-HVAC-Blr-HW-gt2500to10000kBtuh-98p0Ec-CndLow | OfL | Rec | cWVVG | CZ01 | 1560 | Cap-kBTUh | (blank) | WinterOnly | [5 empty] | 1 | 0.35 | 0.35 | 0.818 | 0.676
NG-HVAC-Blr-HW-gt2500to10000kBtuh-98p0Ec-CndLow | OfL | Rec | cWVVG | CZ02 | 1760 | Cap-kBTUh | (blank) | WinterOnly | [5 empty] | 1 | 0.707 | 0.707 | 0.665 | 0.565
NG-HVAC-Blr-HW-gt2500to10000kBtuh-98p0Ec-CndLow | OfL | Rec | cWVVG | CZ03 | 1500 | Cap-kBTUh | (blank) | WinterOnly | [5 empty] | 1 | 0.649 | 0.649 | 0.615 | 0.53
NG-HVAC-Blr-HW-gt2500to10000kBtuh-98p0Ec-CndLow | OfL | Rec | cWVVG | CZ04 | 1640 | Cap-kBTUh | (blank) | WinterOnly | [5 empty] | 1 | 0.763 | 0.763 | 0.566 | 0.492
NG-HVAC-Blr-HW-gt2500to10000kBtuh-98p0Ec-CndLow | OfL | Rec | cWVVG | CZ05 | 1210 | Cap-kBTUh | (blank) | WinterOnly | [5 empty] | 1 | 0.747 | 0.747 | 0.547 | 0.47
NG-HVAC-Blr-HW-gt2500to10000kBtuh-98p0Ec-CndLow | OfL | Rec | cWVVG | CZ06 | 849 | Cap-kBTUh | (blank) | WinterOnly | [5 empty] | 1 | 0.89 | 0.89 | 0.447 | 0.389
NG-HVAC-Blr-HW-gt2500to10000kBtuh-98p0Ec-CndLow | OfL | Rec | cWVVG | CZ07 | 398 | Cap-kBTUh | (blank) | WinterOnly | [5 empty] | 1 | 0.714 | 0.714 | 0.509 | 0.436
NG-HVAC-Blr-HW-gt2500to10000kBtuh-98p0Ec-CndLow | OfL | Rec | cWVVG | CZ08 | 856 | Cap-kBTUh | (blank) | WinterOnly | [5 empty] | 1 | 0.88 | 0.88 | 0.414 | 0.36
NG-HVAC-Blr-HW-gt2500to10000kBtuh-98p0Ec-CndLow | OfL | Rec | cWVVG | CZ09 | 889 | Cap-kBTUh | (blank) | WinterOnly | [5 empty] | 1 | 0.871 | 0.871 | 0.477 | 0.413
NG-HVAC-Blr-HW-gt2500to10000kBtuh-98p0Ec-CndLow | OfL | Rec | cWVVG | CZ10 | 998 | Cap-kBTUh | (blank) | WinterOnly | [5 empty] | 1 | 0.806 | 0.806 | 0.499 | 0.428
NG-HVAC-Blr-HW-gt2500to10000kBtuh-98p0Ec-CndLow | OfL | Rec | cWVVG | CZ11 | 1820 | Cap-kBTUh | (blank) | WinterOnly | [5 empty] | 1 | 0.877 | 0.877 | 0.702 | 0.591
NG-HVAC-Blr-HW-gt2500to10000kBtuh-98p0Ec-CndLow | OfL | Rec | cWVVG | CZ12 | 1790 | Cap-kBTUh | (blank) | WinterOnly | [5 empty] | 1 | 0.874 | 0.874 | 0.658 | 0.559
NG-HVAC-Blr-HW-gt2500to10000kBtuh-98p0Ec-CndLow | OfL | Rec | cWVVG | CZ13 | 1730 | Cap-kBTUh | (blank) | WinterOnly | [5 empty] | 1 | 1.01 | 1.01 | 0.623 | 0.533
NG-HVAC-Blr-HW-gt2500to10000kBtuh-98p0Ec-CndLow | OfL | Rec | cWVVG | CZ14 | 1900 | Cap-kBTUh | (blank) | WinterOnly | [5 empty] | 1 | 0.881 | 0.881 | 0.59 | 0.503
NG-HVAC-Blr-HW-gt2500to10000kBtuh-98p0Ec-CndLow | OfL | Rec | cWVVG | CZ15 | 878 | Cap-kBTUh | (blank) | WinterOnly | [5 empty] | 1 | 0.59 | 0.59 | 0.328 | 0.285
NG-HVAC-Blr-HW-gt2500to10000kBtuh-98p0Ec-CndLow | OfL | Rec | cWVVG | CZ16 | 3140 | Cap-kBTUh | (blank) | WinterOnly | [5 empty] | 1 | 0.69 | 0.69 | 0.875 | 0.719
NG-HVAC-Blr-HW-gt2500to10000kBtuh-98p0Ec-CndLow | OfL | Ex | cAVVG | CZ01 | 1560 | Cap-kBTUh | (blank) | WinterOnly | [5 empty] | 1 | 1.46 | 1.46 | 1.48 | 1.21
NG-HVAC-Blr-HW-gt2500to10000kBtuh-98p0Ec-CndLow | OfL | Ex | cAVVG | CZ02 | 1600 | Cap-kBTUh | (blank) | WinterOnly | [5 empty] | 1 | 2.42 | 2.42 | 1.15 | 0.961
NG-HVAC-Blr-HW-gt2500to10000kBtuh-98p0Ec-CndLow | OfL | Ex | cAVVG | CZ03 | 1720 | Cap-kBTUh | (blank) | WinterOnly | [5 empty] | 1 | 1.97 | 1.97 | 1.18 | 0.987
NG-HVAC-Blr-HW-gt2500to10000kBtuh-98p0Ec-CndLow | OfL | Ex | cAVVG | CZ04 | 1930 | Cap-kBTUh | (blank) | WinterOnly | [5 empty] | 1 | 2.04 | 2.04 | 1.02 | 0.855
NG-HVAC-Blr-HW-gt2500to10000kBtuh-98p0Ec-CndLow | OfL | Ex | cAVVG | CZ05 | 1500 | Cap-kBTUh | (blank) | WinterOnly | [5 empty] | 1 | 2.35 | 2.35 | 1.2 | 1.01
NG-HVAC-Blr-HW-gt2500to10000kBtuh-98p0Ec-CndLow | OfL | Ex | cAVVG | CZ06 | 1160 | Cap-kBTUh | (blank) | WinterOnly | [5 empty] | 1 | 3.18 | 3.18 | 1.09 | 0.936
NG-HVAC-Blr-HW-gt2500to10000kBtuh-98p0Ec-CndLow | OfL | Ex | cAVVG | CZ07 | 819 | Cap-kBTUh | (blank) | WinterOnly | [5 empty] | 1 | 3.82 | 3.82 | 1.4 | 1.22
NG-HVAC-Blr-HW-gt2500to10000kBtuh-98p0Ec-CndLow | OfL | Ex | cAVVG | CZ08 | 1160 | Cap-kBTUh | (blank) | WinterOnly | [5 empty] | 1 | 2.73 | 2.73 | 0.984 | 0.843
NG-HVAC-Blr-HW-gt2500to10000kBtuh-98p0Ec-CndLow | OfL | Ex | cAVVG | CZ09 | 1170 | Cap-kBTUh | (blank) | WinterOnly | [5 empty] | 1 | 2.33 | 2.33 | 0.968 | 0.818
NG-HVAC-Blr-HW-gt2500to10000kBtuh-98p0Ec-CndLow | OfL | Ex | cAVVG | CZ10 | 829 | Cap-kBTUh | (blank) | WinterOnly | [5 empty] | 1 | 3.05 | 3.05 | 1.12 | 0.957
NG-HVAC-Blr-HW-gt2500to10000kBtuh-98p0Ec-CndLow | OfL | Ex | cAVVG | CZ11 | 1580 | Cap-kBTUh | (blank) | WinterOnly | [5 empty] | 1 | 1.61 | 1.61 | 0.933 | 0.757
NG-HVAC-Blr-HW-gt2500to10000kBtuh-98p0Ec-CndLow | OfL | Ex | cAVVG | CZ12 | 1620 | Cap-kBTUh | (blank) | WinterOnly | [5 empty] | 1 | 1.94 | 1.94 | 0.993 | 0.819
NG-HVAC-Blr-HW-gt2500to10000kBtuh-98p0Ec-CndLow | OfL | Ex | cAVVG | CZ13 | 1530 | Cap-kBTUh | (blank) | WinterOnly | [5 empty] | 1 | 1.24 | 1.24 | 0.743 | 0.606
NG-HVAC-Blr-HW-gt2500to10000kBtuh-98p0Ec-CndLow | OfL | Ex | cAVVG | CZ14 | 1640 | Cap-kBTUh | (blank) | WinterOnly | [5 empty] | 1 | 1.48 | 1.48 | 0.769 | 0.632
NG-HVAC-Blr-HW-gt2500to10000kBtuh-98p0Ec-CndLow | OfL | Ex | cAVVG | CZ15 | 753 | Cap-kBTUh | (blank) | WinterOnly | [5 empty] | 1 | 2.47 | 2.47 | 0.798 | 0.693
NG-HVAC-Blr-HW-gt2500to10000kBtuh-98p0Ec-CndLow | OfL | Ex | cAVVG | CZ16 | 2870 | Cap-kBTUh | (blank) | WinterOnly | [5 empty] | 1 | 1.21 | 1.21 | 1.05 | 0.797
NG-HVAC-Blr-HW-gt2500to10000kBtuh-98p0Ec-CndLow | OfL | Ex | cPVVG | CZ01 | 1530 | Cap-kBTUh | (blank) | WinterOnly | [5 empty] | 1 | 1.19 | 1.19 | 1.51 | 1.23
NG-HVAC-Blr-HW-gt2500to10000kBtuh-98p0Ec-CndLow | OfL | Ex | cPVVG | CZ02 | 1580 | Cap-kBTUh | (blank) | WinterOnly | [5 empty] | 1 | 1.93 | 1.93 | 1.14 | 0.955
NG-HVAC-Blr-HW-gt2500to10000kBtuh-98p0Ec-CndLow | OfL | Ex | cPVVG | CZ03 | 1710 | Cap-kBTUh | (blank) | WinterOnly | [5 empty] | 1 | 1.68 | 1.68 | 1.19 | 1
NG-HVAC-Blr-HW-gt2500to10000kBtuh-98p0Ec-CndLow | OfL | Ex | cPVVG | CZ04 | 1920 | Cap-kBTUh | (blank) | WinterOnly | [5 empty] | 1 | 1.65 | 1.65 | 1.02 | 0.856
NG-HVAC-Blr-HW-gt2500to10000kBtuh-98p0Ec-CndLow | OfL | Ex | cPVVG | CZ05 | 1490 | Cap-kBTUh | (blank) | WinterOnly | [5 empty] | 1 | 2.09 | 2.09 | 1.21 | 1.02
NG-HVAC-Blr-HW-gt2500to10000kBtuh-98p0Ec-CndLow | OfL | Ex | cPVVG | CZ06 | 1130 | Cap-kBTUh | (blank) | WinterOnly | [5 empty] | 1 | 2.67 | 2.67 | 1.11 | 0.954
NG-HVAC-Blr-HW-gt2500to10000kBtuh-98p0Ec-CndLow | OfL | Ex | cPVVG | CZ07 | 797 | Cap-kBTUh | (blank) | WinterOnly | [5 empty] | 1 | 2.9 | 2.9 | 1.42 | 1.24
NG-HVAC-Blr-HW-gt2500to10000kBtuh-98p0Ec-CndLow | OfL | Ex | cPVVG | CZ08 | 1130 | Cap-kBTUh | (blank) | WinterOnly | [5 empty] | 1 | 2.2 | 2.2 | 0.976 | 0.84
NG-HVAC-Blr-HW-gt2500to10000kBtuh-98p0Ec-CndLow | OfL | Ex | cPVVG | CZ09 | 1120 | Cap-kBTUh | (blank) | WinterOnly | [5 empty] | 1 | 1.72 | 1.72 | 0.94 | 0.796
NG-HVAC-Blr-HW-gt2500to10000kBtuh-98p0Ec-CndLow | OfL | Ex | cPVVG | CZ10 | 799 | Cap-kBTUh | (blank) | WinterOnly | [5 empty] | 1 | 2.14 | 2.14 | 1.09 | 0.935
NG-HVAC-Blr-HW-gt2500to10000kBtuh-98p0Ec-CndLow | OfL | Ex | cPVVG | CZ11 | 1550 | Cap-kBTUh | (blank) | WinterOnly | [5 empty] | 1 | 0.97 | 0.97 | 0.894 | 0.719
NG-HVAC-Blr-HW-gt2500to10000kBtuh-98p0Ec-CndLow | OfL | Ex | cPVVG | CZ12 | 1600 | Cap-kBTUh | (blank) | WinterOnly | [5 empty] | 1 | 1.45 | 1.45 | 0.955 | 0.788
NG-HVAC-Blr-HW-gt2500to10000kBtuh-98p0Ec-CndLow | OfL | Ex | cPVVG | CZ13 | 1510 | Cap-kBTUh | (blank) | WinterOnly | [5 empty] | 1 | 0.877 | 0.877 | 0.711 | 0.577
NG-HVAC-Blr-HW-gt2500to10000kBtuh-98p0Ec-CndLow | OfL | Ex | cPVVG | CZ14 | 1610 | Cap-kBTUh | (blank) | WinterOnly | [5 empty] | 1 | 0.929 | 0.929 | 0.748 | 0.614
NG-HVAC-Blr-HW-gt2500to10000kBtuh-98p0Ec-CndLow | OfL | Ex | cPVVG | CZ15 | 772 | Cap-kBTUh | (blank) | WinterOnly | [5 empty] | 1 | 1.87 | 1.87 | 0.801 | 0.696
NG-HVAC-Blr-HW-gt2500to10000kBtuh-98p0Ec-CndLow | OfL | Ex | cPVVG | CZ16 | 2860 | Cap-kBTUh | (blank) | WinterOnly | [5 empty] | 1 | 0.958 | 0.958 | 1.05 | 0.799
NG-HVAC-Blr-HW-gt2500to10000kBtuh-98p0Ec-CndLow | OfL | Ex | cWVVG | CZ01 | 1560 | Cap-kBTUh | (blank) | WinterOnly | [5 empty] | 1 | 1.46 | 1.46 | 1.47 | 1.2
NG-HVAC-Blr-HW-gt2500to10000kBtuh-98p0Ec-CndLow | OfL | Ex | cWVVG | CZ02 | 1600 | Cap-kBTUh | (blank) | WinterOnly | [5 empty] | 1 | 2.1 | 2.1 | 1.15 | 0.956
NG-HVAC-Blr-HW-gt2500to10000kBtuh-98p0Ec-CndLow | OfL | Ex | cWVVG | CZ03 | 1720 | Cap-kBTUh | (blank) | WinterOnly | [5 empty] | 1 | 1.8 | 1.8 | 1.18 | 0.987
NG-HVAC-Blr-HW-gt2500to10000kBtuh-98p0Ec-CndLow | OfL | Ex | cWVVG | CZ04 | 1930 | Cap-kBTUh | (blank) | WinterOnly | [5 empty] | 1 | 1.71 | 1.71 | 1.02 | 0.855
NG-HVAC-Blr-HW-gt2500to10000kBtuh-98p0Ec-CndLow | OfL | Ex | cWVVG | CZ05 | 1500 | Cap-kBTUh | (blank) | WinterOnly | [5 empty] | 1 | 2.12 | 2.12 | 1.2 | 1.01
NG-HVAC-Blr-HW-gt2500to10000kBtuh-98p0Ec-CndLow | OfL | Ex | cWVVG | CZ06 | 1160 | Cap-kBTUh | (blank) | WinterOnly | [5 empty] | 1 | 2.75 | 2.75 | 1.09 | 0.931
NG-HVAC-Blr-HW-gt2500to10000kBtuh-98p0Ec-CndLow | OfL | Ex | cWVVG | CZ07 | 819 | Cap-kBTUh | (blank) | WinterOnly | [5 empty] | 1 | 3.27 | 3.27 | 1.4 | 1.22
NG-HVAC-Blr-HW-gt2500to10000kBtuh-98p0Ec-CndLow | OfL | Ex | cWVVG | CZ08 | 1160 | Cap-kBTUh | (blank) | WinterOnly | [5 empty] | 1 | 2.36 | 2.36 | 0.98 | 0.838
NG-HVAC-Blr-HW-gt2500to10000kBtuh-98p0Ec-CndLow | OfL | Ex | cWVVG | CZ09 | 1170 | Cap-kBTUh | (blank) | WinterOnly | [5 empty] | 1 | 1.93 | 1.93 | 0.964 | 0.818
NG-HVAC-Blr-HW-gt2500to10000kBtuh-98p0Ec-CndLow | OfL | Ex | cWVVG | CZ10 | 829 | Cap-kBTUh | (blank) | WinterOnly | [5 empty] | 1 | 2.57 | 2.57 | 1.12 | 0.957
NG-HVAC-Blr-HW-gt2500to10000kBtuh-98p0Ec-CndLow | OfL | Ex | cWVVG | CZ11 | 1580 | Cap-kBTUh | (blank) | WinterOnly | [5 empty] | 1 | 1.34 | 1.34 | 0.933 | 0.753
NG-HVAC-Blr-HW-gt2500to10000kBtuh-98p0Ec-CndLow | OfL | Ex | cWVVG | CZ12 | 1620 | Cap-kBTUh | (blank) | WinterOnly | [5 empty] | 1 | 1.71 | 1.71 | 0.988 | 0.814
NG-HVAC-Blr-HW-gt2500to10000kBtuh-98p0Ec-CndLow | OfL | Ex | cWVVG | CZ13 | 1530 | Cap-kBTUh | (blank) | WinterOnly | [5 empty] | 1 | 1.05 | 1.05 | 0.746 | 0.606
NG-HVAC-Blr-HW-gt2500to10000kBtuh-98p0Ec-CndLow | OfL | Ex | cWVVG | CZ14 | 1640 | Cap-kBTUh | (blank) | WinterOnly | [5 empty] | 1 | 1.22 | 1.22 | 0.769 | 0.632
NG-HVAC-Blr-HW-gt2500to10000kBtuh-98p0Ec-CndLow | OfL | Ex | cWVVG | CZ15 | 753 | Cap-kBTUh | (blank) | WinterOnly | [5 empty] | 1 | 2 | 2 | 0.794 | 0.689
NG-HVAC-Blr-HW-gt2500to10000kBtuh-98p0Ec-CndLow | OfL | Ex | cWVVG | CZ16 | 2870 | Cap-kBTUh | (blank) | WinterOnly | [5 empty] | 1 | 1.07 | 1.07 | 1.05 | 0.797
NG-HVAC-Blr-HW-gt2500to10000kBtuh-98p0Ec-CndLow | OfL | Old | cAVVG | CZ01 | 2060 | Cap-kBTUh | (blank) | WinterOnly | [5 empty] | 1 | 1.5 | 1.5 | 1.79 | 1.43
NG-HVAC-Blr-HW-gt2500to10000kBtuh-98p0Ec-CndLow | OfL | Old | cAVVG | CZ02 | 2570 | Cap-kBTUh | (blank) | WinterOnly | [5 empty] | 1 | 2.51 | 2.51 | 1.56 | 1.27
NG-HVAC-Blr-HW-gt2500to10000kBtuh-98p0Ec-CndLow | OfL | Old | cAVVG | CZ03 | 2150 | Cap-kBTUh | (blank) | WinterOnly | [5 empty] | 1 | 2.55 | 2.55 | 1.63 | 1.37
NG-HVAC-Blr-HW-gt2500to10000kBtuh-98p0Ec-CndLow | OfL | Old | cAVVG | CZ04 | 2460 | Cap-kBTUh | (blank) | WinterOnly | [5 empty] | 1 | 2.86 | 2.86 | 1.45 | 1.22
NG-HVAC-Blr-HW-gt2500to10000kBtuh-98p0Ec-CndLow | OfL | Old | cAVVG | CZ05 | 1850 | Cap-kBTUh | (blank) | WinterOnly | [5 empty] | 1 | 3.49 | 3.49 | 1.81 | 1.52
NG-HVAC-Blr-HW-gt2500to10000kBtuh-98p0Ec-CndLow | OfL | Old | cAVVG | CZ06 | 1390 | Cap-kBTUh | (blank) | WinterOnly | [5 empty] | 1 | 5.74 | 5.74 | 2.02 | 1.75
NG-HVAC-Blr-HW-gt2500to10000kBtuh-98p0Ec-CndLow | OfL | Old | cAVVG | CZ07 | 1040 | Cap-kBTUh | (blank) | WinterOnly | [5 empty] | 1 | 6.87 | 6.87 | 2.44 | 2.14
NG-HVAC-Blr-HW-gt2500to10000kBtuh-98p0Ec-CndLow | OfL | Old | cAVVG | CZ08 | 1450 | Cap-kBTUh | (blank) | WinterOnly | [5 empty] | 1 | 6.16 | 6.16 | 1.95 | 1.69
NG-HVAC-Blr-HW-gt2500to10000kBtuh-98p0Ec-CndLow | OfL | Old | cAVVG | CZ09 | 1510 | Cap-kBTUh | (blank) | WinterOnly | [5 empty] | 1 | 5.48 | 5.48 | 2.01 | 1.73
NG-HVAC-Blr-HW-gt2500to10000kBtuh-98p0Ec-CndLow | OfL | Old | cAVVG | CZ10 | 1740 | Cap-kBTUh | (blank) | WinterOnly | [5 empty] | 1 | 4.99 | 4.99 | 1.8 | 1.53
NG-HVAC-Blr-HW-gt2500to10000kBtuh-98p0Ec-CndLow | OfL | Old | cAVVG | CZ11 | 2550 | Cap-kBTUh | (blank) | WinterOnly | [5 empty] | 1 | 3.05 | 3.05 | 1.52 | 1.23
NG-HVAC-Blr-HW-gt2500to10000kBtuh-98p0Ec-CndLow | OfL | Old | cAVVG | CZ12 | 2420 | Cap-kBTUh | (blank) | WinterOnly | [5 empty] | 1 | 2.87 | 2.87 | 1.48 | 1.22
NG-HVAC-Blr-HW-gt2500to10000kBtuh-98p0Ec-CndLow | OfL | Old | cAVVG | CZ13 | 2430 | Cap-kBTUh | (blank) | WinterOnly | [5 empty] | 1 | 3.02 | 3.02 | 1.4 | 1.15
NG-HVAC-Blr-HW-gt2500to10000kBtuh-98p0Ec-CndLow | OfL | Old | cAVVG | CZ14 | 2610 | Cap-kBTUh | (blank) | WinterOnly | [5 empty] | 1 | 3.13 | 3.13 | 1.42 | 1.17
NG-HVAC-Blr-HW-gt2500to10000kBtuh-98p0Ec-CndLow | OfL | Old | cAVVG | CZ15 | 1390 | Cap-kBTUh | (blank) | WinterOnly | [5 empty] | 1 | 6.93 | 6.93 | 1.88 | 1.65
NG-HVAC-Blr-HW-gt2500to10000kBtuh-98p0Ec-CndLow | OfL | Old | cAVVG | CZ16 | 3730 | Cap-kBTUh | (blank) | WinterOnly | [5 empty] | 1 | 1.71 | 1.71 | 1.47 | 1.13
NG-HVAC-Blr-HW-gt2500to10000kBtuh-98p0Ec-CndLow | OfL | Old | cPVVG | CZ01 | 2040 | Cap-kBTUh | (blank) | WinterOnly | [5 empty] | 1 | 1.1 | 1.1 | 1.81 | 1.44
NG-HVAC-Blr-HW-gt2500to10000kBtuh-98p0Ec-CndLow | OfL | Old | cPVVG | CZ02 | 2540 | Cap-kBTUh | (blank) | WinterOnly | [5 empty] | 1 | 2.01 | 2.01 | 1.57 | 1.28
NG-HVAC-Blr-HW-gt2500to10000kBtuh-98p0Ec-CndLow | OfL | Old | cPVVG | CZ03 | 2140 | Cap-kBTUh | (blank) | WinterOnly | [5 empty] | 1 | 1.84 | 1.84 | 1.62 | 1.36
NG-HVAC-Blr-HW-gt2500to10000kBtuh-98p0Ec-CndLow | OfL | Old | cPVVG | CZ04 | 2410 | Cap-kBTUh | (blank) | WinterOnly | [5 empty] | 1 | 2.24 | 2.24 | 1.46 | 1.22
NG-HVAC-Blr-HW-gt2500to10000kBtuh-98p0Ec-CndLow | OfL | Old | cPVVG | CZ05 | 1850 | Cap-kBTUh | (blank) | WinterOnly | [5 empty] | 1 | 2.53 | 2.53 | 1.79 | 1.51
NG-HVAC-Blr-HW-gt2500to10000kBtuh-98p0Ec-CndLow | OfL | Old | cPVVG | CZ06 | 1360 | Cap-kBTUh | (blank) | WinterOnly | [5 empty] | 1 | 4.59 | 4.59 | 2.04 | 1.77
NG-HVAC-Blr-HW-gt2500to10000kBtuh-98p0Ec-CndLow | OfL | Old | cPVVG | CZ07 | 981 | Cap-kBTUh | (blank) | WinterOnly | [5 empty] | 1 | 5.72 | 5.72 | 2.56 | 2.24
NG-HVAC-Blr-HW-gt2500to10000kBtuh-98p0Ec-CndLow | OfL | Old | cPVVG | CZ08 | 1420 | Cap-kBTUh | (blank) | WinterOnly | [5 empty] | 1 | 4.36 | 4.36 | 1.95 | 1.69
NG-HVAC-Blr-HW-gt2500to10000kBtuh-98p0Ec-CndLow | OfL | Old | cPVVG | CZ09 | 1460 | Cap-kBTUh | (blank) | WinterOnly | [5 empty] | 1 | 3.72 | 3.72 | 1.97 | 1.7
NG-HVAC-Blr-HW-gt2500to10000kBtuh-98p0Ec-CndLow | OfL | Old | cPVVG | CZ10 | 1690 | Cap-kBTUh | (blank) | WinterOnly | [5 empty] | 1 | 3.54 | 3.54 | 1.78 | 1.52
NG-HVAC-Blr-HW-gt2500to10000kBtuh-98p0Ec-CndLow | OfL | Old | cPVVG | CZ11 | 2510 | Cap-kBTUh | (blank) | WinterOnly | [5 empty] | 1 | 2.21 | 2.21 | 1.49 | 1.21
NG-HVAC-Blr-HW-gt2500to10000kBtuh-98p0Ec-CndLow | OfL | Old | cPVVG | CZ12 | 2370 | Cap-kBTUh | (blank) | WinterOnly | [5 empty] | 1 | 2.08 | 2.08 | 1.47 | 1.21
NG-HVAC-Blr-HW-gt2500to10000kBtuh-98p0Ec-CndLow | OfL | Old | cPVVG | CZ13 | 2380 | Cap-kBTUh | (blank) | WinterOnly | [5 empty] | 1 | 2.09 | 2.09 | 1.38 | 1.13
NG-HVAC-Blr-HW-gt2500to10000kBtuh-98p0Ec-CndLow | OfL | Old | cPVVG | CZ14 | 2540 | Cap-kBTUh | (blank) | WinterOnly | [5 empty] | 1 | 2.02 | 2.02 | 1.38 | 1.14
NG-HVAC-Blr-HW-gt2500to10000kBtuh-98p0Ec-CndLow | OfL | Old | cPVVG | CZ15 | 1330 | Cap-kBTUh | (blank) | WinterOnly | [5 empty] | 1 | 4.73 | 4.73 | 1.8 | 1.57
NG-HVAC-Blr-HW-gt2500to10000kBtuh-98p0Ec-CndLow | OfL | Old | cPVVG | CZ16 | 3720 | Cap-kBTUh | (blank) | WinterOnly | [5 empty] | 1 | 1.22 | 1.22 | 1.47 | 1.13
NG-HVAC-Blr-HW-gt2500to10000kBtuh-98p0Ec-CndLow | OfL | Old | cWVVG | CZ01 | 2060 | Cap-kBTUh | (blank) | WinterOnly | [5 empty] | 1 | 1.52 | 1.52 | 1.79 | 1.43
NG-HVAC-Blr-HW-gt2500to10000kBtuh-98p0Ec-CndLow | OfL | Old | cWVVG | CZ02 | 2570 | Cap-kBTUh | (blank) | WinterOnly | [5 empty] | 1 | 2.27 | 2.27 | 1.56 | 1.27
NG-HVAC-Blr-HW-gt2500to10000kBtuh-98p0Ec-CndLow | OfL | Old | cWVVG | CZ03 | 2150 | Cap-kBTUh | (blank) | WinterOnly | [5 empty] | 1 | 2.47 | 2.47 | 1.63 | 1.37
NG-HVAC-Blr-HW-gt2500to10000kBtuh-98p0Ec-CndLow | OfL | Old | cWVVG | CZ04 | 2460 | Cap-kBTUh | (blank) | WinterOnly | [5 empty] | 1 | 2.61 | 2.61 | 1.45 | 1.22
NG-HVAC-Blr-HW-gt2500to10000kBtuh-98p0Ec-CndLow | OfL | Old | cWVVG | CZ05 | 1850 | Cap-kBTUh | (blank) | WinterOnly | [5 empty] | 1 | 3.51 | 3.51 | 1.81 | 1.52
NG-HVAC-Blr-HW-gt2500to10000kBtuh-98p0Ec-CndLow | OfL | Old | cWVVG | CZ06 | 1390 | Cap-kBTUh | (blank) | WinterOnly | [5 empty] | 1 | 5.1 | 5.1 | 2.02 | 1.75
NG-HVAC-Blr-HW-gt2500to10000kBtuh-98p0Ec-CndLow | OfL | Old | cWVVG | CZ07 | 1040 | Cap-kBTUh | (blank) | WinterOnly | [5 empty] | 1 | 6.26 | 6.26 | 2.44 | 2.14
NG-HVAC-Blr-HW-gt2500to10000kBtuh-98p0Ec-CndLow | OfL | Old | cWVVG | CZ08 | 1450 | Cap-kBTUh | (blank) | WinterOnly | [5 empty] | 1 | 5.35 | 5.35 | 1.95 | 1.69
NG-HVAC-Blr-HW-gt2500to10000kBtuh-98p0Ec-CndLow | OfL | Old | cWVVG | CZ09 | 1510 | Cap-kBTUh | (blank) | WinterOnly | [5 empty] | 1 | 4.59 | 4.59 | 2.01 | 1.73
NG-HVAC-Blr-HW-gt2500to10000kBtuh-98p0Ec-CndLow | OfL | Old | cWVVG | CZ10 | 1740 | Cap-kBTUh | (blank) | WinterOnly | [5 empty] | 1 | 4.16 | 4.16 | 1.8 | 1.53
NG-HVAC-Blr-HW-gt2500to10000kBtuh-98p0Ec-CndLow | OfL | Old | cWVVG | CZ11 | 2550 | Cap-kBTUh | (blank) | WinterOnly | [5 empty] | 1 | 2.54 | 2.54 | 1.52 | 1.23
NG-HVAC-Blr-HW-gt2500to10000kBtuh-98p0Ec-CndLow | OfL | Old | cWVVG | CZ12 | 2420 | Cap-kBTUh | (blank) | WinterOnly | [5 empty] | 1 | 2.6 | 2.6 | 1.48 | 1.22
NG-HVAC-Blr-HW-gt2500to10000kBtuh-98p0Ec-CndLow | OfL | Old | cWVVG | CZ13 | 2430 | Cap-kBTUh | (blank) | WinterOnly | [5 empty] | 1 | 2.53 | 2.53 | 1.4 | 1.15
NG-HVAC-Blr-HW-gt2500to10000kBtuh-98p0Ec-CndLow | OfL | Old | cWVVG | CZ14 | 2610 | Cap-kBTUh | (blank) | WinterOnly | [5 empty] | 1 | 2.52 | 2.52 | 1.42 | 1.17
NG-HVAC-Blr-HW-gt2500to10000kBtuh-98p0Ec-CndLow | OfL | Old | cWVVG | CZ15 | 1390 | Cap-kBTUh | (blank) | WinterOnly | [5 empty] | 1 | 5.3 | 5.3 | 1.88 | 1.64
NG-HVAC-Blr-HW-gt2500to10000kBtuh-98p0Ec-CndLow | OfL | Old | cWVVG | CZ16 | 3730 | Cap-kBTUh | (blank) | WinterOnly | [5 empty] | 1 | 1.64 | 1.64 | 1.47 | 1.12
NG-HVAC-Blr-HW-gt2500to10000kBtuh-98p0Ec-CndLow | Nrs | New | cAVVG | CZ01 | 830 | Cap-kBTUh | (blank) | WinterOnly | [5 empty] | 1 | -0.0769 | -0.0769 | 5.14 | 4.11
NG-HVAC-Blr-HW-gt2500to10000kBtuh-98p0Ec-CndLow | Nrs | New | cAVVG | CZ02 | 892 | Cap-kBTUh | (blank) | WinterOnly | [5 empty] | 1 | 0.38 | 0.38 | 3.44 | 2.78
NG-HVAC-Blr-HW-gt2500to10000kBtuh-98p0Ec-CndLow | Nrs | New | cAVVG | CZ03 | 812 | Cap-kBTUh | (blank) | WinterOnly | [5 empty] | 1 | 0.274 | 0.274 | 3.33 | 2.71
NG-HVAC-Blr-HW-gt2500to10000kBtuh-98p0Ec-CndLow | Nrs | New | cAVVG | CZ04 | 898 | Cap-kBTUh | (blank) | WinterOnly | [5 empty] | 1 | 0.61 | 0.61 | 2.58 | 2.12
NG-HVAC-Blr-HW-gt2500to10000kBtuh-98p0Ec-CndLow | Nrs | New | cAVVG | CZ05 | 840 | Cap-kBTUh | (blank) | WinterOnly | [5 empty] | 1 | 0.303 | 0.303 | 3.32 | 2.7
NG-HVAC-Blr-HW-gt2500to10000kBtuh-98p0Ec-CndLow | Nrs | New | cAVVG | CZ06 | 720 | Cap-kBTUh | (blank) | WinterOnly | [5 empty] | 1 | 0.805 | 0.805 | 2.4 | 2.01
NG-HVAC-Blr-HW-gt2500to10000kBtuh-98p0Ec-CndLow | Nrs | New | cAVVG | CZ07 | 556 | Cap-kBTUh | (blank) | WinterOnly | [5 empty] | 1 | 0.839 | 0.839 | 2.63 | 2.19
NG-HVAC-Blr-HW-gt2500to10000kBtuh-98p0Ec-CndLow | Nrs | New | cAVVG | CZ08 | 724 | Cap-kBTUh | (blank) | WinterOnly | [5 empty] | 1 | 0.928 | 0.928 | 2.31 | 1.94
NG-HVAC-Blr-HW-gt2500to10000kBtuh-98p0Ec-CndLow | Nrs | New | cAVVG | CZ09 | 686 | Cap-kBTUh | (blank) | WinterOnly | [5 empty] | 1 | 0.961 | 0.961 | 2.47 | 2.05
NG-HVAC-Blr-HW-gt2500to10000kBtuh-98p0Ec-CndLow | Nrs | New | cAVVG | CZ10 | 717 | Cap-kBTUh | (blank) | WinterOnly | [5 empty] | 1 | 1.01 | 1.01 | 2.66 | 2.19
NG-HVAC-Blr-HW-gt2500to10000kBtuh-98p0Ec-CndLow | Nrs | New | cAVVG | CZ11 | 820 | Cap-kBTUh | (blank) | WinterOnly | [5 empty] | 1 | 0.787 | 0.787 | 3.15 | 2.56
NG-HVAC-Blr-HW-gt2500to10000kBtuh-98p0Ec-CndLow | Nrs | New | cAVVG | CZ12 | 892 | Cap-kBTUh | (blank) | WinterOnly | [5 empty] | 1 | 0.64 | 0.64 | 2.97 | 2.42
NG-HVAC-Blr-HW-gt2500to10000kBtuh-98p0Ec-CndLow | Nrs | New | cAVVG | CZ13 | 829 | Cap-kBTUh | (blank) | WinterOnly | [5 empty] | 1 | 0.853 | 0.853 | 2.81 | 2.3
NG-HVAC-Blr-HW-gt2500to10000kBtuh-98p0Ec-CndLow | Nrs | New | cAVVG | CZ14 | 958 | Cap-kBTUh | (blank) | WinterOnly | [5 empty] | 1 | 0.721 | 0.721 | 2.91 | 2.37
NG-HVAC-Blr-HW-gt2500to10000kBtuh-98p0Ec-CndLow | Nrs | New | cAVVG | CZ15 | 644 | Cap-kBTUh | (blank) | WinterOnly | [5 empty] | 1 | 1.67 | 1.67 | 1.86 | 1.58
NG-HVAC-Blr-HW-gt2500to10000kBtuh-98p0Ec-CndLow | Nrs | New | cAVVG | CZ16 | 1100 | Cap-kBTUh | (blank) | WinterOnly | [5 empty] | 1 | 0.106 | 0.106 | 4.12 | 3.26
NG-HVAC-Blr-HW-gt2500to10000kBtuh-98p0Ec-CndLow | Nrs | New | cPVVG | CZ01 | 400 | Cap-kBTUh | (blank) | WinterOnly | [5 empty] | 1 | 5.08 | 5.08 | 5.71 | 4.59
NG-HVAC-Blr-HW-gt2500to10000kBtuh-98p0Ec-CndLow | Nrs | New | cPVVG | CZ02 | 412 | Cap-kBTUh | (blank) | WinterOnly | [5 empty] | 1 | 8.1 | 8.1 | 5.21 | 4.34
NG-HVAC-Blr-HW-gt2500to10000kBtuh-98p0Ec-CndLow | Nrs | New | cPVVG | CZ03 | 382 | Cap-kBTUh | (blank) | WinterOnly | [5 empty] | 1 | 6.39 | 6.39 | 5.32 | 4.48
NG-HVAC-Blr-HW-gt2500to10000kBtuh-98p0Ec-CndLow | Nrs | New | cPVVG | CZ04 | 412 | Cap-kBTUh | (blank) | WinterOnly | [5 empty] | 1 | 8.58 | 8.58 | 4.91 | 4.21
NG-HVAC-Blr-HW-gt2500to10000kBtuh-98p0Ec-CndLow | Nrs | New | cPVVG | CZ05 | 391 | Cap-kBTUh | (blank) | WinterOnly | [5 empty] | 1 | 6.53 | 6.53 | 5.32 | 4.46
NG-HVAC-Blr-HW-gt2500to10000kBtuh-98p0Ec-CndLow | Nrs | New | cPVVG | CZ06 | 339 | Cap-kBTUh | (blank) | WinterOnly | [5 empty] | 1 | 8.8 | 8.8 | 5.23 | 4.55
NG-HVAC-Blr-HW-gt2500to10000kBtuh-98p0Ec-CndLow | Nrs | New | cPVVG | CZ07 | 297 | Cap-kBTUh | (blank) | WinterOnly | [5 empty] | 1 | 8.56 | 8.56 | 5.39 | 4.69
NG-HVAC-Blr-HW-gt2500to10000kBtuh-98p0Ec-CndLow | Nrs | New | cPVVG | CZ08 | 339 | Cap-kBTUh | (blank) | WinterOnly | [5 empty] | 1 | 9.12 | 9.12 | 5.18 | 4.53
NG-HVAC-Blr-HW-gt2500to10000kBtuh-98p0Ec-CndLow | Nrs | New | cPVVG | CZ09 | 330 | Cap-kBTUh | (blank) | WinterOnly | [5 empty] | 1 | 9.35 | 9.35 | 5.27 | 4.58
NG-HVAC-Blr-HW-gt2500to10000kBtuh-98p0Ec-CndLow | Nrs | New | cPVVG | CZ10 | 341 | Cap-kBTUh | (blank) | WinterOnly | [5 empty] | 1 | 9.5 | 9.5 | 5.3 | 4.57
NG-HVAC-Blr-HW-gt2500to10000kBtuh-98p0Ec-CndLow | Nrs | New | cPVVG | CZ11 | 378 | Cap-kBTUh | (blank) | WinterOnly | [5 empty] | 1 | 8.6 | 8.6 | 5.23 | 4.42
NG-HVAC-Blr-HW-gt2500to10000kBtuh-98p0Ec-CndLow | Nrs | New | cPVVG | CZ12 | 411 | Cap-kBTUh | (blank) | WinterOnly | [5 empty] | 1 | 8.69 | 8.69 | 5.02 | 4.25
NG-HVAC-Blr-HW-gt2500to10000kBtuh-98p0Ec-CndLow | Nrs | New | cPVVG | CZ13 | 382 | Cap-kBTUh | (blank) | WinterOnly | [5 empty] | 1 | 8.95 | 8.95 | 5.07 | 4.34
NG-HVAC-Blr-HW-gt2500to10000kBtuh-98p0Ec-CndLow | Nrs | New | cPVVG | CZ14 | 445 | Cap-kBTUh | (blank) | WinterOnly | [5 empty] | 1 | 7.62 | 7.62 | 4.84 | 4.09
NG-HVAC-Blr-HW-gt2500to10000kBtuh-98p0Ec-CndLow | Nrs | New | cPVVG | CZ15 | 324 | Cap-kBTUh | (blank) | WinterOnly | [5 empty] | 1 | 12.2 | 12.2 | 4.94 | 4.4
NG-HVAC-Blr-HW-gt2500to10000kBtuh-98p0Ec-CndLow | Nrs | New | cPVVG | CZ16 | 574 | Cap-kBTUh | (blank) | WinterOnly | [5 empty] | 1 | 4.23 | 4.23 | 4.55 | 3.65
NG-HVAC-Blr-HW-gt2500to10000kBtuh-98p0Ec-CndLow | Nrs | New | cWVVG | CZ01 | 830 | Cap-kBTUh | (blank) | WinterOnly | [5 empty] | 1 | -0.093 | -0.093 | 5.14 | 4.11
NG-HVAC-Blr-HW-gt2500to10000kBtuh-98p0Ec-CndLow | Nrs | New | cWVVG | CZ02 | 892 | Cap-kBTUh | (blank) | WinterOnly | [5 empty] | 1 | 0.311 | 0.311 | 3.44 | 2.78
NG-HVAC-Blr-HW-gt2500to10000kBtuh-98p0Ec-CndLow | Nrs | New | cWVVG | CZ03 | 812 | Cap-kBTUh | (blank) | WinterOnly | [5 empty] | 1 | 0.207 | 0.207 | 3.33 | 2.71
NG-HVAC-Blr-HW-gt2500to10000kBtuh-98p0Ec-CndLow | Nrs | New | cWVVG | CZ04 | 898 | Cap-kBTUh | (blank) | WinterOnly | [5 empty] | 1 | 0.489 | 0.489 | 2.58 | 2.12
NG-HVAC-Blr-HW-gt2500to10000kBtuh-98p0Ec-CndLow | Nrs | New | cWVVG | CZ05 | 840 | Cap-kBTUh | (blank) | WinterOnly | [5 empty] | 1 | 0.256 | 0.256 | 3.32 | 2.7
NG-HVAC-Blr-HW-gt2500to10000kBtuh-98p0Ec-CndLow | Nrs | New | cWVVG | CZ06 | 720 | Cap-kBTUh | (blank) | WinterOnly | [5 empty] | 1 | 0.732 | 0.732 | 2.4 | 2.01
NG-HVAC-Blr-HW-gt2500to10000kBtuh-98p0Ec-CndLow | Nrs | New | cWVVG | CZ07 | 556 | Cap-kBTUh | (blank) | WinterOnly | [5 empty] | 1 | 0.75 | 0.75 | 2.63 | 2.19
NG-HVAC-Blr-HW-gt2500to10000kBtuh-98p0Ec-CndLow | Nrs | New | cWVVG | CZ08 | 724 | Cap-kBTUh | (blank) | WinterOnly | [5 empty] | 1 | 0.877 | 0.877 | 2.31 | 1.94
NG-HVAC-Blr-HW-gt2500to10000kBtuh-98p0Ec-CndLow | Nrs | New | cWVVG | CZ09 | 686 | Cap-kBTUh | (blank) | WinterOnly | [5 empty] | 1 | 0.931 | 0.931 | 2.47 | 2.05
NG-HVAC-Blr-HW-gt2500to10000kBtuh-98p0Ec-CndLow | Nrs | New | cWVVG | CZ10 | 717 | Cap-kBTUh | (blank) | WinterOnly | [5 empty] | 1 | 0.871 | 0.871 | 2.66 | 2.19
NG-HVAC-Blr-HW-gt2500to10000kBtuh-98p0Ec-CndLow | Nrs | New | cWVVG | CZ11 | 820 | Cap-kBTUh | (blank) | WinterOnly | [5 empty] | 1 | 0.682 | 0.682 | 3.15 | 2.56
NG-HVAC-Blr-HW-gt2500to10000kBtuh-98p0Ec-CndLow | Nrs | New | cWVVG | CZ12 | 892 | Cap-kBTUh | (blank) | WinterOnly | [5 empty] | 1 | 0.496 | 0.496 | 2.97 | 2.42
NG-HVAC-Blr-HW-gt2500to10000kBtuh-98p0Ec-CndLow | Nrs | New | cWVVG | CZ13 | 829 | Cap-kBTUh | (blank) | WinterOnly | [5 empty] | 1 | 0.725 | 0.725 | 2.81 | 2.3
NG-HVAC-Blr-HW-gt2500to10000kBtuh-98p0Ec-CndLow | Nrs | New | cWVVG | CZ14 | 958 | Cap-kBTUh | (blank) | WinterOnly | [5 empty] | 1 | 0.551 | 0.551 | 2.91 | 2.37
NG-HVAC-Blr-HW-gt2500to10000kBtuh-98p0Ec-CndLow | Nrs | New | cWVVG | CZ15 | 644 | Cap-kBTUh | (blank) | WinterOnly | [5 empty] | 1 | 1.43 | 1.43 | 1.86 | 1.58
NG-HVAC-Blr-HW-gt2500to10000kBtuh-98p0Ec-CndLow | Nrs | New | cWVVG | CZ16 | 1100 | Cap-kBTUh | (blank) | WinterOnly | [5 empty] | 1 | 0.0646 | 0.0646 | 4.12 | 3.26
NG-HVAC-Blr-HW-gt2500to10000kBtuh-98p0Ec-CndLow | Nrs | Rec | cAVVG | CZ01 | 822 | Cap-kBTUh | (blank) | WinterOnly | [5 empty] | 1 | -0.0406 | -0.0406 | 3.94 | 2.95
NG-HVAC-Blr-HW-gt2500to10000kBtuh-98p0Ec-CndLow | Nrs | Rec | cAVVG | CZ02 | 884 | Cap-kBTUh | (blank) | WinterOnly | [5 empty] | 1 | 0.432 | 0.432 | 2.7 | 2.07
NG-HVAC-Blr-HW-gt2500to10000kBtuh-98p0Ec-CndLow | Nrs | Rec | cAVVG | CZ03 | 803 | Cap-kBTUh | (blank) | WinterOnly | [5 empty] | 1 | 0.316 | 0.316 | 2.69 | 2.1
NG-HVAC-Blr-HW-gt2500to10000kBtuh-98p0Ec-CndLow | Nrs | Rec | cAVVG | CZ04 | 889 | Cap-kBTUh | (blank) | WinterOnly | [5 empty] | 1 | 0.617 | 0.617 | 2.11 | 1.67
NG-HVAC-Blr-HW-gt2500to10000kBtuh-98p0Ec-CndLow | Nrs | Rec | cAVVG | CZ05 | 831 | Cap-kBTUh | (blank) | WinterOnly | [5 empty] | 1 | 0.379 | 0.379 | 2.67 | 2.07
NG-HVAC-Blr-HW-gt2500to10000kBtuh-98p0Ec-CndLow | Nrs | Rec | cAVVG | CZ06 | 711 | Cap-kBTUh | (blank) | WinterOnly | [5 empty] | 1 | 0.885 | 0.885 | 2.05 | 1.67
NG-HVAC-Blr-HW-gt2500to10000kBtuh-98p0Ec-CndLow | Nrs | Rec | cAVVG | CZ07 | 547 | Cap-kBTUh | (blank) | WinterOnly | [5 empty] | 1 | 0.911 | 0.911 | 2.31 | 1.89
NG-HVAC-Blr-HW-gt2500to10000kBtuh-98p0Ec-CndLow | Nrs | Rec | cAVVG | CZ08 | 716 | Cap-kBTUh | (blank) | WinterOnly | [5 empty] | 1 | 1 | 1 | 1.97 | 1.61
NG-HVAC-Blr-HW-gt2500to10000kBtuh-98p0Ec-CndLow | Nrs | Rec | cAVVG | CZ09 | 678 | Cap-kBTUh | (blank) | WinterOnly | [5 empty] | 1 | 1.04 | 1.04 | 2.12 | 1.72
NG-HVAC-Blr-HW-gt2500to10000kBtuh-98p0Ec-CndLow | Nrs | Rec | cAVVG | CZ10 | 708 | Cap-kBTUh | (blank) | WinterOnly | [5 empty] | 1 | 1.04 | 1.04 | 2.23 | 1.78
NG-HVAC-Blr-HW-gt2500to10000kBtuh-98p0Ec-CndLow | Nrs | Rec | cAVVG | CZ11 | 811 | Cap-kBTUh | (blank) | WinterOnly | [5 empty] | 1 | 0.793 | 0.793 | 2.5 | 1.93
NG-HVAC-Blr-HW-gt2500to10000kBtuh-98p0Ec-CndLow | Nrs | Rec | cAVVG | CZ12 | 884 | Cap-kBTUh | (blank) | WinterOnly | [5 empty] | 1 | 0.657 | 0.657 | 2.36 | 1.83
NG-HVAC-Blr-HW-gt2500to10000kBtuh-98p0Ec-CndLow | Nrs | Rec | cAVVG | CZ13 | 821 | Cap-kBTUh | (blank) | WinterOnly | [5 empty] | 1 | 0.894 | 0.894 | 2.26 | 1.76
NG-HVAC-Blr-HW-gt2500to10000kBtuh-98p0Ec-CndLow | Nrs | Rec | cAVVG | CZ14 | 950 | Cap-kBTUh | (blank) | WinterOnly | [5 empty] | 1 | 0.784 | 0.784 | 2.26 | 1.73
NG-HVAC-Blr-HW-gt2500to10000kBtuh-98p0Ec-CndLow | Nrs | Rec | cAVVG | CZ15 | 635 | Cap-kBTUh | (blank) | WinterOnly | [5 empty] | 1 | 1.72 | 1.72 | 1.66 | 1.4
NG-HVAC-Blr-HW-gt2500to10000kBtuh-98p0Ec-CndLow | Nrs | Rec | cAVVG | CZ16 | 1090 | Cap-kBTUh | (blank) | WinterOnly | [5 empty] | 1 | 0.276 | 0.276 | 3.11 | 2.27
NG-HVAC-Blr-HW-gt2500to10000kBtuh-98p0Ec-CndLow | Nrs | Rec | cPVVG | CZ01 | 400 | Cap-kBTUh | (blank) | WinterOnly | [5 empty] | 1 | 5.18 | 5.18 | 5.59 | 4.49
NG-HVAC-Blr-HW-gt2500to10000kBtuh-98p0Ec-CndLow | Nrs | Rec | cPVVG | CZ02 | 412 | Cap-kBTUh | (blank) | WinterOnly | [5 empty] | 1 | 6.85 | 6.85 | 5.14 | 4.28
NG-HVAC-Blr-HW-gt2500to10000kBtuh-98p0Ec-CndLow | Nrs | Rec | cPVVG | CZ03 | 382 | Cap-kBTUh | (blank) | WinterOnly | [5 empty] | 1 | 6.31 | 6.31 | 5.25 | 4.42
NG-HVAC-Blr-HW-gt2500to10000kBtuh-98p0Ec-CndLow | Nrs | Rec | cPVVG | CZ04 | 413 | Cap-kBTUh | (blank) | WinterOnly | [5 empty] | 1 | 7.53 | 7.53 | 4.85 | 4.16
NG-HVAC-Blr-HW-gt2500to10000kBtuh-98p0Ec-CndLow | Nrs | Rec | cPVVG | CZ05 | 393 | Cap-kBTUh | (blank) | WinterOnly | [5 empty] | 1 | 6.55 | 6.55 | 5.18 | 4.36
NG-HVAC-Blr-HW-gt2500to10000kBtuh-98p0Ec-CndLow | Nrs | Rec | cPVVG | CZ06 | 343 | Cap-kBTUh | (blank) | WinterOnly | [5 empty] | 1 | 8.72 | 8.72 | 5.1 | 4.43
NG-HVAC-Blr-HW-gt2500to10000kBtuh-98p0Ec-CndLow | Nrs | Rec | cPVVG | CZ07 | 305 | Cap-kBTUh | (blank) | WinterOnly | [5 empty] | 1 | 8.32 | 8.32 | 5.13 | 4.47
NG-HVAC-Blr-HW-gt2500to10000kBtuh-98p0Ec-CndLow | Nrs | Rec | cPVVG | CZ08 | 344 | Cap-kBTUh | (blank) | WinterOnly | [5 empty] | 1 | 8.93 | 8.93 | 5.05 | 4.4
NG-HVAC-Blr-HW-gt2500to10000kBtuh-98p0Ec-CndLow | Nrs | Rec | cPVVG | CZ09 | 337 | Cap-kBTUh | (blank) | WinterOnly | [5 empty] | 1 | 9.07 | 9.07 | 5.1 | 4.43
NG-HVAC-Blr-HW-gt2500to10000kBtuh-98p0Ec-CndLow | Nrs | Rec | cPVVG | CZ10 | 345 | Cap-kBTUh | (blank) | WinterOnly | [5 empty] | 1 | 9.25 | 9.25 | 5.15 | 4.43
NG-HVAC-Blr-HW-gt2500to10000kBtuh-98p0Ec-CndLow | Nrs | Rec | cPVVG | CZ11 | 383 | Cap-kBTUh | (blank) | WinterOnly | [5 empty] | 1 | 8.42 | 8.42 | 5.04 | 4.26
NG-HVAC-Blr-HW-gt2500to10000kBtuh-98p0Ec-CndLow | Nrs | Rec | cPVVG | CZ12 | 410 | Cap-kBTUh | (blank) | WinterOnly | [5 empty] | 1 | 7.57 | 7.57 | 4.95 | 4.19
NG-HVAC-Blr-HW-gt2500to10000kBtuh-98p0Ec-CndLow | Nrs | Rec | cPVVG | CZ13 | 385 | Cap-kBTUh | (blank) | WinterOnly | [5 empty] | 1 | 8.8 | 8.8 | 4.95 | 4.22
NG-HVAC-Blr-HW-gt2500to10000kBtuh-98p0Ec-CndLow | Nrs | Rec | cPVVG | CZ14 | 442 | Cap-kBTUh | (blank) | WinterOnly | [5 empty] | 1 | 7.67 | 7.67 | 4.75 | 4.02
NG-HVAC-Blr-HW-gt2500to10000kBtuh-98p0Ec-CndLow | Nrs | Rec | cPVVG | CZ15 | 334 | Cap-kBTUh | (blank) | WinterOnly | [5 empty] | 1 | 11.9 | 11.9 | 4.73 | 4.22
NG-HVAC-Blr-HW-gt2500to10000kBtuh-98p0Ec-CndLow | Nrs | Rec | cPVVG | CZ16 | 567 | Cap-kBTUh | (blank) | WinterOnly | [5 empty] | 1 | 3.85 | 3.85 | 4.2 | 3.3
NG-HVAC-Blr-HW-gt2500to10000kBtuh-98p0Ec-CndLow | Nrs | Rec | cWVVG | CZ01 | 822 | Cap-kBTUh | (blank) | WinterOnly | [5 empty] | 1 | -0.0622 | -0.0622 | 3.94 | 2.95
NG-HVAC-Blr-HW-gt2500to10000kBtuh-98p0Ec-CndLow | Nrs | Rec | cWVVG | CZ02 | 884 | Cap-kBTUh | (blank) | WinterOnly | [5 empty] | 1 | 0.37 | 0.37 | 2.7 | 2.07
NG-HVAC-Blr-HW-gt2500to10000kBtuh-98p0Ec-CndLow | Nrs | Rec | cWVVG | CZ03 | 803 | Cap-kBTUh | (blank) | WinterOnly | [5 empty] | 1 | 0.278 | 0.278 | 2.69 | 2.1
NG-HVAC-Blr-HW-gt2500to10000kBtuh-98p0Ec-CndLow | Nrs | Rec | cWVVG | CZ04 | 889 | Cap-kBTUh | (blank) | WinterOnly | [5 empty] | 1 | 0.537 | 0.537 | 2.11 | 1.67
NG-HVAC-Blr-HW-gt2500to10000kBtuh-98p0Ec-CndLow | Nrs | Rec | cWVVG | CZ05 | 831 | Cap-kBTUh | (blank) | WinterOnly | [5 empty] | 1 | 0.326 | 0.326 | 2.67 | 2.07
NG-HVAC-Blr-HW-gt2500to10000kBtuh-98p0Ec-CndLow | Nrs | Rec | cWVVG | CZ06 | 711 | Cap-kBTUh | (blank) | WinterOnly | [5 empty] | 1 | 0.809 | 0.809 | 2.05 | 1.67
NG-HVAC-Blr-HW-gt2500to10000kBtuh-98p0Ec-CndLow | Nrs | Rec | cWVVG | CZ07 | 547 | Cap-kBTUh | (blank) | WinterOnly | [5 empty] | 1 | 0.872 | 0.872 | 2.31 | 1.89
NG-HVAC-Blr-HW-gt2500to10000kBtuh-98p0Ec-CndLow | Nrs | Rec | cWVVG | CZ08 | 716 | Cap-kBTUh | (blank) | WinterOnly | [5 empty] | 1 | 0.876 | 0.876 | 1.97 | 1.61
NG-HVAC-Blr-HW-gt2500to10000kBtuh-98p0Ec-CndLow | Nrs | Rec | cWVVG | CZ09 | 678 | Cap-kBTUh | (blank) | WinterOnly | [5 empty] | 1 | 0.836 | 0.836 | 2.12 | 1.72
NG-HVAC-Blr-HW-gt2500to10000kBtuh-98p0Ec-CndLow | Nrs | Rec | cWVVG | CZ10 | 708 | Cap-kBTUh | (blank) | WinterOnly | [5 empty] | 1 | 0.927 | 0.927 | 2.23 | 1.78
NG-HVAC-Blr-HW-gt2500to10000kBtuh-98p0Ec-CndLow | Nrs | Rec | cWVVG | CZ11 | 811 | Cap-kBTUh | (blank) | WinterOnly | [5 empty] | 1 | 0.675 | 0.675 | 2.5 | 1.93
NG-HVAC-Blr-HW-gt2500to10000kBtuh-98p0Ec-CndLow | Nrs | Rec | cWVVG | CZ12 | 884 | Cap-kBTUh | (blank) | WinterOnly | [5 empty] | 1 | 0.556 | 0.556 | 2.36 | 1.83
NG-HVAC-Blr-HW-gt2500to10000kBtuh-98p0Ec-CndLow | Nrs | Rec | cWVVG | CZ13 | 821 | Cap-kBTUh | (blank) | WinterOnly | [5 empty] | 1 | 0.705 | 0.705 | 2.26 | 1.76
NG-HVAC-Blr-HW-gt2500to10000kBtuh-98p0Ec-CndLow | Nrs | Rec | cWVVG | CZ14 | 950 | Cap-kBTUh | (blank) | WinterOnly | [5 empty] | 1 | 0.65 | 0.65 | 2.26 | 1.73
NG-HVAC-Blr-HW-gt2500to10000kBtuh-98p0Ec-CndLow | Nrs | Rec | cWVVG | CZ15 | 635 | Cap-kBTUh | (blank) | WinterOnly | [5 empty] | 1 | 1.4 | 1.4 | 1.66 | 1.4
NG-HVAC-Blr-HW-gt2500to10000kBtuh-98p0Ec-CndLow | Nrs | Rec | cWVVG | CZ16 | 1090 | Cap-kBTUh | (blank) | WinterOnly | [5 empty] | 1 | 0.253 | 0.253 | 3.11 | 2.27
NG-HVAC-Blr-HW-gt2500to10000kBtuh-98p0Ec-CndLow | Nrs | Ex | cAVVG | CZ01 | 864 | Cap-kBTUh | (blank) | WinterOnly | [5 empty] | 1 | 1.39 | 1.39 | 5.29 | 3.64
NG-HVAC-Blr-HW-gt2500to10000kBtuh-98p0Ec-CndLow | Nrs | Ex | cAVVG | CZ02 | 939 | Cap-kBTUh | (blank) | WinterOnly | [5 empty] | 1 | 3.15 | 3.15 | 3.98 | 2.89
NG-HVAC-Blr-HW-gt2500to10000kBtuh-98p0Ec-CndLow | Nrs | Ex | cAVVG | CZ03 | 848 | Cap-kBTUh | (blank) | WinterOnly | [5 empty] | 1 | 1.96 | 1.96 | 3.57 | 2.65
NG-HVAC-Blr-HW-gt2500to10000kBtuh-98p0Ec-CndLow | Nrs | Ex | cAVVG | CZ04 | 972 | Cap-kBTUh | (blank) | WinterOnly | [5 empty] | 1 | 3.85 | 3.85 | 3.46 | 2.69
NG-HVAC-Blr-HW-gt2500to10000kBtuh-98p0Ec-CndLow | Nrs | Ex | cAVVG | CZ05 | 883 | Cap-kBTUh | (blank) | WinterOnly | [5 empty] | 1 | 3.26 | 3.26 | 4 | 3.02
NG-HVAC-Blr-HW-gt2500to10000kBtuh-98p0Ec-CndLow | Nrs | Ex | cAVVG | CZ06 | 755 | Cap-kBTUh | (blank) | WinterOnly | [5 empty] | 1 | 6.81 | 6.81 | 4.17 | 3.44
NG-HVAC-Blr-HW-gt2500to10000kBtuh-98p0Ec-CndLow | Nrs | Ex | cAVVG | CZ07 | 578 | Cap-kBTUh | (blank) | WinterOnly | [5 empty] | 1 | 7.26 | 7.26 | 4.79 | 3.99
NG-HVAC-Blr-HW-gt2500to10000kBtuh-98p0Ec-CndLow | Nrs | Ex | cAVVG | CZ08 | 759 | Cap-kBTUh | (blank) | WinterOnly | [5 empty] | 1 | 7.22 | 7.22 | 4.09 | 3.38
NG-HVAC-Blr-HW-gt2500to10000kBtuh-98p0Ec-CndLow | Nrs | Ex | cAVVG | CZ09 | 747 | Cap-kBTUh | (blank) | WinterOnly | [5 empty] | 1 | 6.76 | 6.76 | 4.08 | 3.31
NG-HVAC-Blr-HW-gt2500to10000kBtuh-98p0Ec-CndLow | Nrs | Ex | cAVVG | CZ10 | 748 | Cap-kBTUh | (blank) | WinterOnly | [5 empty] | 1 | 4.6 | 4.6 | 3.52 | 2.74
NG-HVAC-Blr-HW-gt2500to10000kBtuh-98p0Ec-CndLow | Nrs | Ex | cAVVG | CZ11 | 882 | Cap-kBTUh | (blank) | WinterOnly | [5 empty] | 1 | 4.92 | 4.92 | 4.04 | 3.03
NG-HVAC-Blr-HW-gt2500to10000kBtuh-98p0Ec-CndLow | Nrs | Ex | cAVVG | CZ12 | 939 | Cap-kBTUh | (blank) | WinterOnly | [5 empty] | 1 | 3.64 | 3.64 | 3.63 | 2.72
NG-HVAC-Blr-HW-gt2500to10000kBtuh-98p0Ec-CndLow | Nrs | Ex | cAVVG | CZ13 | 878 | Cap-kBTUh | (blank) | WinterOnly | [5 empty] | 1 | 5.28 | 5.28 | 3.85 | 2.96
NG-HVAC-Blr-HW-gt2500to10000kBtuh-98p0Ec-CndLow | Nrs | Ex | cAVVG | CZ14 | 1010 | Cap-kBTUh | (blank) | WinterOnly | [5 empty] | 1 | 3.84 | 3.84 | 3.4 | 2.51
NG-HVAC-Blr-HW-gt2500to10000kBtuh-98p0Ec-CndLow | Nrs | Ex | cAVVG | CZ15 | 686 | Cap-kBTUh | (blank) | WinterOnly | [5 empty] | 1 | 7.05 | 7.05 | 3.1 | 2.59
NG-HVAC-Blr-HW-gt2500to10000kBtuh-98p0Ec-CndLow | Nrs | Ex | cAVVG | CZ16 | 1160 | Cap-kBTUh | (blank) | WinterOnly | [5 empty] | 1 | 1.7 | 1.7 | 4.03 | 2.69
NG-HVAC-Blr-HW-gt2500to10000kBtuh-98p0Ec-CndLow | Nrs | Ex | cPVVG | CZ01 | 428 | Cap-kBTUh | (blank) | WinterOnly | [5 empty] | 1 | 9.26 | 9.26 | 7.34 | 5.62
NG-HVAC-Blr-HW-gt2500to10000kBtuh-98p0Ec-CndLow | Nrs | Ex | cPVVG | CZ02 | 458 | Cap-kBTUh | (blank) | WinterOnly | [5 empty] | 1 | 10.2 | 10.2 | 6.37 | 5.08
NG-HVAC-Blr-HW-gt2500to10000kBtuh-98p0Ec-CndLow | Nrs | Ex | cPVVG | CZ03 | 426 | Cap-kBTUh | (blank) | WinterOnly | [5 empty] | 1 | 8.43 | 8.43 | 6.01 | 4.85
NG-HVAC-Blr-HW-gt2500to10000kBtuh-98p0Ec-CndLow | Nrs | Ex | cPVVG | CZ04 | 494 | Cap-kBTUh | (blank) | WinterOnly | [5 empty] | 1 | 10.7 | 10.7 | 5.85 | 4.86
NG-HVAC-Blr-HW-gt2500to10000kBtuh-98p0Ec-CndLow | Nrs | Ex | cPVVG | CZ05 | 439 | Cap-kBTUh | (blank) | WinterOnly | [5 empty] | 1 | 10.2 | 10.2 | 6.53 | 5.29
NG-HVAC-Blr-HW-gt2500to10000kBtuh-98p0Ec-CndLow | Nrs | Ex | cPVVG | CZ06 | 365 | Cap-kBTUh | (blank) | WinterOnly | [5 empty] | 1 | 16.1 | 16.1 | 7.37 | 6.28
NG-HVAC-Blr-HW-gt2500to10000kBtuh-98p0Ec-CndLow | Nrs | Ex | cPVVG | CZ07 | 313 | Cap-kBTUh | (blank) | WinterOnly | [5 empty] | 1 | 16.1 | 16.1 | 7.67 | 6.54
NG-HVAC-Blr-HW-gt2500to10000kBtuh-98p0Ec-CndLow | Nrs | Ex | cPVVG | CZ08 | 366 | Cap-kBTUh | (blank) | WinterOnly | [5 empty] | 1 | 16.8 | 16.8 | 7.31 | 6.24
NG-HVAC-Blr-HW-gt2500to10000kBtuh-98p0Ec-CndLow | Nrs | Ex | cPVVG | CZ09 | 366 | Cap-kBTUh | (blank) | WinterOnly | [5 empty] | 1 | 15.8 | 15.8 | 7.19 | 6.08
NG-HVAC-Blr-HW-gt2500to10000kBtuh-98p0Ec-CndLow | Nrs | Ex | cPVVG | CZ10 | 356 | Cap-kBTUh | (blank) | WinterOnly | [5 empty] | 1 | 14 | 14 | 6.64 | 5.5
NG-HVAC-Blr-HW-gt2500to10000kBtuh-98p0Ec-CndLow | Nrs | Ex | cPVVG | CZ11 | 427 | Cap-kBTUh | (blank) | WinterOnly | [5 empty] | 1 | 13.2 | 13.2 | 6.55 | 5.33
NG-HVAC-Blr-HW-gt2500to10000kBtuh-98p0Ec-CndLow | Nrs | Ex | cPVVG | CZ12 | 456 | Cap-kBTUh | (blank) | WinterOnly | [5 empty] | 1 | 11.3 | 11.3 | 6.12 | 4.98
NG-HVAC-Blr-HW-gt2500to10000kBtuh-98p0Ec-CndLow | Nrs | Ex | cPVVG | CZ13 | 424 | Cap-kBTUh | (blank) | WinterOnly | [5 empty] | 1 | 14.2 | 14.2 | 6.5 | 5.37
NG-HVAC-Blr-HW-gt2500to10000kBtuh-98p0Ec-CndLow | Nrs | Ex | cPVVG | CZ14 | 494 | Cap-kBTUh | (blank) | WinterOnly | [5 empty] | 1 | 10.9 | 10.9 | 5.76 | 4.64
NG-HVAC-Blr-HW-gt2500to10000kBtuh-98p0Ec-CndLow | Nrs | Ex | cPVVG | CZ15 | 341 | Cap-kBTUh | (blank) | WinterOnly | [5 empty] | 1 | 18.5 | 18.5 | 6.38 | 5.52
NG-HVAC-Blr-HW-gt2500to10000kBtuh-98p0Ec-CndLow | Nrs | Ex | cPVVG | CZ16 | 667 | Cap-kBTUh | (blank) | WinterOnly | [5 empty] | 1 | 5.14 | 5.14 | 4.83 | 3.57
NG-HVAC-Blr-HW-gt2500to10000kBtuh-98p0Ec-CndLow | Nrs | Ex | cWVVG | CZ01 | 864 | Cap-kBTUh | (blank) | WinterOnly | [5 empty] | 1 | 1.28 | 1.28 | 5.29 | 3.64
NG-HVAC-Blr-HW-gt2500to10000kBtuh-98p0Ec-CndLow | Nrs | Ex | cWVVG | CZ02 | 939 | Cap-kBTUh | (blank) | WinterOnly | [5 empty] | 1 | 2.78 | 2.78 | 3.98 | 2.89
NG-HVAC-Blr-HW-gt2500to10000kBtuh-98p0Ec-CndLow | Nrs | Ex | cWVVG | CZ03 | 848 | Cap-kBTUh | (blank) | WinterOnly | [5 empty] | 1 | 1.84 | 1.84 | 3.57 | 2.65
NG-HVAC-Blr-HW-gt2500to10000kBtuh-98p0Ec-CndLow | Nrs | Ex | cWVVG | CZ04 | 972 | Cap-kBTUh | (blank) | WinterOnly | [5 empty] | 1 | 3.6 | 3.6 | 3.46 | 2.69
NG-HVAC-Blr-HW-gt2500to10000kBtuh-98p0Ec-CndLow | Nrs | Ex | cWVVG | CZ05 | 883 | Cap-kBTUh | (blank) | WinterOnly | [5 empty] | 1 | 3.08 | 3.08 | 4 | 3.02
NG-HVAC-Blr-HW-gt2500to10000kBtuh-98p0Ec-CndLow | Nrs | Ex | cWVVG | CZ06 | 755 | Cap-kBTUh | (blank) | WinterOnly | [5 empty] | 1 | 6.94 | 6.94 | 4.17 | 3.44
NG-HVAC-Blr-HW-gt2500to10000kBtuh-98p0Ec-CndLow | Nrs | Ex | cWVVG | CZ07 | 578 | Cap-kBTUh | (blank) | WinterOnly | [5 empty] | 1 | 7.47 | 7.47 | 4.79 | 3.99
NG-HVAC-Blr-HW-gt2500to10000kBtuh-98p0Ec-CndLow | Nrs | Ex | cWVVG | CZ08 | 759 | Cap-kBTUh | (blank) | WinterOnly | [5 empty] | 1 | 6.93 | 6.93 | 4.09 | 3.38
NG-HVAC-Blr-HW-gt2500to10000kBtuh-98p0Ec-CndLow | Nrs | Ex | cWVVG | CZ09 | 747 | Cap-kBTUh | (blank) | WinterOnly | [5 empty] | 1 | 6.15 | 6.15 | 4.08 | 3.31
NG-HVAC-Blr-HW-gt2500to10000kBtuh-98p0Ec-CndLow | Nrs | Ex | cWVVG | CZ10 | 748 | Cap-kBTUh | (blank) | WinterOnly | [5 empty] | 1 | 4.09 | 4.09 | 3.52 | 2.74
NG-HVAC-Blr-HW-gt2500to10000kBtuh-98p0Ec-CndLow | Nrs | Ex | cWVVG | CZ11 | 882 | Cap-kBTUh | (blank) | WinterOnly | [5 empty] | 1 | 4.12 | 4.12 | 4.04 | 3.03
NG-HVAC-Blr-HW-gt2500to10000kBtuh-98p0Ec-CndLow | Nrs | Ex | cWVVG | CZ12 | 939 | Cap-kBTUh | (blank) | WinterOnly | [5 empty] | 1 | 3.25 | 3.25 | 3.63 | 2.72
NG-HVAC-Blr-HW-gt2500to10000kBtuh-98p0Ec-CndLow | Nrs | Ex | cWVVG | CZ13 | 878 | Cap-kBTUh | (blank) | WinterOnly | [5 empty] | 1 | 4.47 | 4.47 | 3.85 | 2.96
NG-HVAC-Blr-HW-gt2500to10000kBtuh-98p0Ec-CndLow | Nrs | Ex | cWVVG | CZ14 | 1010 | Cap-kBTUh | (blank) | WinterOnly | [5 empty] | 1 | 3.35 | 3.35 | 3.4 | 2.51
NG-HVAC-Blr-HW-gt2500to10000kBtuh-98p0Ec-CndLow | Nrs | Ex | cWVVG | CZ15 | 686 | Cap-kBTUh | (blank) | WinterOnly | [5 empty] | 1 | 5.94 | 5.94 | 3.1 | 2.59
NG-HVAC-Blr-HW-gt2500to10000kBtuh-98p0Ec-CndLow | Nrs | Ex | cWVVG | CZ16 | 1160 | Cap-kBTUh | (blank) | WinterOnly | [5 empty] | 1 | 1.53 | 1.53 | 4.03 | 2.69
NG-HVAC-Blr-HW-gt2500to10000kBtuh-98p0Ec-CndLow | Nrs | Old | cAVVG | CZ01 | 919 | Cap-kBTUh | (blank) | WinterOnly | [5 empty] | 1 | 2.7 | 2.7 | 5.9 | 4.19
NG-HVAC-Blr-HW-gt2500to10000kBtuh-98p0Ec-CndLow | Nrs | Old | cAVVG | CZ02 | 1050 | Cap-kBTUh | (blank) | WinterOnly | [5 empty] | 1 | 6.57 | 6.57 | 5.19 | 3.97
NG-HVAC-Blr-HW-gt2500to10000kBtuh-98p0Ec-CndLow | Nrs | Old | cAVVG | CZ03 | 922 | Cap-kBTUh | (blank) | WinterOnly | [5 empty] | 1 | 5.77 | 5.77 | 5.43 | 4.3
NG-HVAC-Blr-HW-gt2500to10000kBtuh-98p0Ec-CndLow | Nrs | Old | cAVVG | CZ04 | 1060 | Cap-kBTUh | (blank) | WinterOnly | [5 empty] | 1 | 7.74 | 7.74 | 4.95 | 4.02
NG-HVAC-Blr-HW-gt2500to10000kBtuh-98p0Ec-CndLow | Nrs | Old | cAVVG | CZ05 | 944 | Cap-kBTUh | (blank) | WinterOnly | [5 empty] | 1 | 6.5 | 6.5 | 5.36 | 4.23
NG-HVAC-Blr-HW-gt2500to10000kBtuh-98p0Ec-CndLow | Nrs | Old | cAVVG | CZ06 | 791 | Cap-kBTUh | (blank) | WinterOnly | [5 empty] | 1 | 11.8 | 11.8 | 5.96 | 5.06
NG-HVAC-Blr-HW-gt2500to10000kBtuh-98p0Ec-CndLow | Nrs | Old | cAVVG | CZ07 | 606 | Cap-kBTUh | (blank) | WinterOnly | [5 empty] | 1 | 13.4 | 13.4 | 7.14 | 6.11
NG-HVAC-Blr-HW-gt2500to10000kBtuh-98p0Ec-CndLow | Nrs | Old | cAVVG | CZ08 | 797 | Cap-kBTUh | (blank) | WinterOnly | [5 empty] | 1 | 13.3 | 13.3 | 5.98 | 5.09
NG-HVAC-Blr-HW-gt2500to10000kBtuh-98p0Ec-CndLow | Nrs | Old | cAVVG | CZ09 | 806 | Cap-kBTUh | (blank) | WinterOnly | [5 empty] | 1 | 12.9 | 12.9 | 6.05 | 5.09
NG-HVAC-Blr-HW-gt2500to10000kBtuh-98p0Ec-CndLow | Nrs | Old | cAVVG | CZ10 | 854 | Cap-kBTUh | (blank) | WinterOnly | [5 empty] | 1 | 12.6 | 12.6 | 5.88 | 4.86
NG-HVAC-Blr-HW-gt2500to10000kBtuh-98p0Ec-CndLow | Nrs | Old | cAVVG | CZ11 | 972 | Cap-kBTUh | (blank) | WinterOnly | [5 empty] | 1 | 10.3 | 10.3 | 5.54 | 4.36
NG-HVAC-Blr-HW-gt2500to10000kBtuh-98p0Ec-CndLow | Nrs | Old | cAVVG | CZ12 | 1030 | Cap-kBTUh | (blank) | WinterOnly | [5 empty] | 1 | 8.67 | 8.67 | 5.22 | 4.14
NG-HVAC-Blr-HW-gt2500to10000kBtuh-98p0Ec-CndLow | Nrs | Old | cAVVG | CZ13 | 957 | Cap-kBTUh | (blank) | WinterOnly | [5 empty] | 1 | 11.3 | 11.3 | 5.47 | 4.41
NG-HVAC-Blr-HW-gt2500to10000kBtuh-98p0Ec-CndLow | Nrs | Old | cAVVG | CZ14 | 1110 | Cap-kBTUh | (blank) | WinterOnly | [5 empty] | 1 | 10.2 | 10.2 | 5.02 | 3.97
NG-HVAC-Blr-HW-gt2500to10000kBtuh-98p0Ec-CndLow | Nrs | Old | cAVVG | CZ15 | 757 | Cap-kBTUh | (blank) | WinterOnly | [5 empty] | 1 | 20.4 | 20.4 | 6.36 | 5.53
NG-HVAC-Blr-HW-gt2500to10000kBtuh-98p0Ec-CndLow | Nrs | Old | cAVVG | CZ16 | 1290 | Cap-kBTUh | (blank) | WinterOnly | [5 empty] | 1 | 4.75 | 4.75 | 4.99 | 3.54
NG-HVAC-Blr-HW-gt2500to10000kBtuh-98p0Ec-CndLow | Nrs | Old | cPVVG | CZ01 | 515 | Cap-kBTUh | (blank) | WinterOnly | [5 empty] | 1 | 9.06 | 9.06 | 7.27 | 5.71
NG-HVAC-Blr-HW-gt2500to10000kBtuh-98p0Ec-CndLow | Nrs | Old | cPVVG | CZ02 | 648 | Cap-kBTUh | (blank) | WinterOnly | [5 empty] | 1 | 10.7 | 10.7 | 6.08 | 4.99
NG-HVAC-Blr-HW-gt2500to10000kBtuh-98p0Ec-CndLow | Nrs | Old | cPVVG | CZ03 | 541 | Cap-kBTUh | (blank) | WinterOnly | [5 empty] | 1 | 11.6 | 11.6 | 6.85 | 5.75
NG-HVAC-Blr-HW-gt2500to10000kBtuh-98p0Ec-CndLow | Nrs | Old | cPVVG | CZ04 | 647 | Cap-kBTUh | (blank) | WinterOnly | [5 empty] | 1 | 12.5 | 12.5 | 6.08 | 5.17
NG-HVAC-Blr-HW-gt2500to10000kBtuh-98p0Ec-CndLow | Nrs | Old | cPVVG | CZ05 | 536 | Cap-kBTUh | (blank) | WinterOnly | [5 empty] | 1 | 12.3 | 12.3 | 6.99 | 5.84
NG-HVAC-Blr-HW-gt2500to10000kBtuh-98p0Ec-CndLow | Nrs | Old | cPVVG | CZ06 | 407 | Cap-kBTUh | (blank) | WinterOnly | [5 empty] | 1 | 21.3 | 21.3 | 8.59 | 7.46
NG-HVAC-Blr-HW-gt2500to10000kBtuh-98p0Ec-CndLow | Nrs | Old | cPVVG | CZ07 | 329 | Cap-kBTUh | (blank) | WinterOnly | [5 empty] | 1 | 23.2 | 23.2 | 9.68 | 8.42
NG-HVAC-Blr-HW-gt2500to10000kBtuh-98p0Ec-CndLow | Nrs | Old | cPVVG | CZ08 | 408 | Cap-kBTUh | (blank) | WinterOnly | [5 empty] | 1 | 22.5 | 22.5 | 8.61 | 7.49
NG-HVAC-Blr-HW-gt2500to10000kBtuh-98p0Ec-CndLow | Nrs | Old | cPVVG | CZ09 | 418 | Cap-kBTUh | (blank) | WinterOnly | [5 empty] | 1 | 21.2 | 21.2 | 8.53 | 7.36
NG-HVAC-Blr-HW-gt2500to10000kBtuh-98p0Ec-CndLow | Nrs | Old | cPVVG | CZ10 | 462 | Cap-kBTUh | (blank) | WinterOnly | [5 empty] | 1 | 19.7 | 19.7 | 7.87 | 6.73
NG-HVAC-Blr-HW-gt2500to10000kBtuh-98p0Ec-CndLow | Nrs | Old | cPVVG | CZ11 | 576 | Cap-kBTUh | (blank) | WinterOnly | [5 empty] | 1 | 15.4 | 15.4 | 6.7 | 5.57
NG-HVAC-Blr-HW-gt2500to10000kBtuh-98p0Ec-CndLow | Nrs | Old | cPVVG | CZ12 | 601 | Cap-kBTUh | (blank) | WinterOnly | [5 empty] | 1 | 14 | 14 | 6.53 | 5.47
NG-HVAC-Blr-HW-gt2500to10000kBtuh-98p0Ec-CndLow | Nrs | Old | cPVVG | CZ13 | 557 | Cap-kBTUh | (blank) | WinterOnly | [5 empty] | 1 | 16.9 | 16.9 | 6.83 | 5.77
NG-HVAC-Blr-HW-gt2500to10000kBtuh-98p0Ec-CndLow | Nrs | Old | cPVVG | CZ14 | 681 | Cap-kBTUh | (blank) | WinterOnly | [5 empty] | 1 | 14 | 14 | 6.01 | 5
NG-HVAC-Blr-HW-gt2500to10000kBtuh-98p0Ec-CndLow | Nrs | Old | cPVVG | CZ15 | 387 | Cap-kBTUh | (blank) | WinterOnly | [5 empty] | 1 | 31.3 | 31.3 | 9.08 | 8
NG-HVAC-Blr-HW-gt2500to10000kBtuh-98p0Ec-CndLow | Nrs | Old | cPVVG | CZ16 | 937 | Cap-kBTUh | (blank) | WinterOnly | [5 empty] | 1 | 6.1 | 6.1 | 4.76 | 3.64
NG-HVAC-Blr-HW-gt2500to10000kBtuh-98p0Ec-CndLow | Nrs | Old | cWVVG | CZ01 | 919 | Cap-kBTUh | (blank) | WinterOnly | [5 empty] | 1 | 2.57 | 2.57 | 5.9 | 4.19
NG-HVAC-Blr-HW-gt2500to10000kBtuh-98p0Ec-CndLow | Nrs | Old | cWVVG | CZ02 | 1050 | Cap-kBTUh | (blank) | WinterOnly | [5 empty] | 1 | 6.13 | 6.13 | 5.19 | 3.97
NG-HVAC-Blr-HW-gt2500to10000kBtuh-98p0Ec-CndLow | Nrs | Old | cWVVG | CZ03 | 922 | Cap-kBTUh | (blank) | WinterOnly | [5 empty] | 1 | 5.86 | 5.86 | 5.43 | 4.3
NG-HVAC-Blr-HW-gt2500to10000kBtuh-98p0Ec-CndLow | Nrs | Old | cWVVG | CZ04 | 1060 | Cap-kBTUh | (blank) | WinterOnly | [5 empty] | 1 | 7.59 | 7.59 | 4.95 | 4.02
NG-HVAC-Blr-HW-gt2500to10000kBtuh-98p0Ec-CndLow | Nrs | Old | cWVVG | CZ05 | 944 | Cap-kBTUh | (blank) | WinterOnly | [5 empty] | 1 | 6.55 | 6.55 | 5.36 | 4.23
NG-HVAC-Blr-HW-gt2500to10000kBtuh-98p0Ec-CndLow | Nrs | Old | cWVVG | CZ06 | 791 | Cap-kBTUh | (blank) | WinterOnly | [5 empty] | 1 | 12.4 | 12.4 | 5.96 | 5.06
NG-HVAC-Blr-HW-gt2500to10000kBtuh-98p0Ec-CndLow | Nrs | Old | cWVVG | CZ07 | 606 | Cap-kBTUh | (blank) | WinterOnly | [5 empty] | 1 | 14.5 | 14.5 | 7.14 | 6.11
NG-HVAC-Blr-HW-gt2500to10000kBtuh-98p0Ec-CndLow | Nrs | Old | cWVVG | CZ08 | 797 | Cap-kBTUh | (blank) | WinterOnly | [5 empty] | 1 | 13.1 | 13.1 | 5.98 | 5.09
NG-HVAC-Blr-HW-gt2500to10000kBtuh-98p0Ec-CndLow | Nrs | Old | cWVVG | CZ09 | 806 | Cap-kBTUh | (blank) | WinterOnly | [5 empty] | 1 | 12.5 | 12.5 | 6.05 | 5.09
NG-HVAC-Blr-HW-gt2500to10000kBtuh-98p0Ec-CndLow | Nrs | Old | cWVVG | CZ10 | 854 | Cap-kBTUh | (blank) | WinterOnly | [5 empty] | 1 | 12 | 12 | 5.88 | 4.86
NG-HVAC-Blr-HW-gt2500to10000kBtuh-98p0Ec-CndLow | Nrs | Old | cWVVG | CZ11 | 972 | Cap-kBTUh | (blank) | WinterOnly | [5 empty] | 1 | 9.08 | 9.08 | 5.54 | 4.36
NG-HVAC-Blr-HW-gt2500to10000kBtuh-98p0Ec-CndLow | Nrs | Old | cWVVG | CZ12 | 1030 | Cap-kBTUh | (blank) | WinterOnly | [5 empty] | 1 | 7.96 | 7.96 | 5.22 | 4.14
NG-HVAC-Blr-HW-gt2500to10000kBtuh-98p0Ec-CndLow | Nrs | Old | cWVVG | CZ13 | 957 | Cap-kBTUh | (blank) | WinterOnly | [5 empty] | 1 | 9.75 | 9.75 | 5.47 | 4.41
NG-HVAC-Blr-HW-gt2500to10000kBtuh-98p0Ec-CndLow | Nrs | Old | cWVVG | CZ14 | 1110 | Cap-kBTUh | (blank) | WinterOnly | [5 empty] | 1 | 9.27 | 9.27 | 5.02 | 3.97
NG-HVAC-Blr-HW-gt2500to10000kBtuh-98p0Ec-CndLow | Nrs | Old | cWVVG | CZ15 | 757 | Cap-kBTUh | (blank) | WinterOnly | [5 empty] | 1 | 17.8 | 17.8 | 6.36 | 5.53
NG-HVAC-Blr-HW-gt2500to10000kBtuh-98p0Ec-CndLow | Nrs | Old | cWVVG | CZ16 | 1290 | Cap-kBTUh | (blank) | WinterOnly | [5 empty] | 1 | 4.48 | 4.48 | 4.99 | 3.54
NG-HVAC-Blr-HW-gt2500to10000kBtuh-98p0Ec-CndLow | OfS | New | cAVVG | CZ01 | 159 | Cap-kBTUh | (blank) | WinterOnly | [5 empty] | 1 | 0.487 | 0.487 | 1.54 | 1.48
NG-HVAC-Blr-HW-gt2500to10000kBtuh-98p0Ec-CndLow | OfS | New | cAVVG | CZ02 | 162 | Cap-kBTUh | (blank) | WinterOnly | [5 empty] | 1 | 1.15 | 1.15 | 1.21 | 1.17
NG-HVAC-Blr-HW-gt2500to10000kBtuh-98p0Ec-CndLow | OfS | New | cAVVG | CZ03 | 150 | Cap-kBTUh | (blank) | WinterOnly | [5 empty] | 1 | 1.01 | 1.01 | 1.2 | 1.16
NG-HVAC-Blr-HW-gt2500to10000kBtuh-98p0Ec-CndLow | OfS | New | cAVVG | CZ04 | 149 | Cap-kBTUh | (blank) | WinterOnly | [5 empty] | 1 | 1.21 | 1.21 | 1.07 | 1.03
NG-HVAC-Blr-HW-gt2500to10000kBtuh-98p0Ec-CndLow | OfS | New | cAVVG | CZ05 | 136 | Cap-kBTUh | (blank) | WinterOnly | [5 empty] | 1 | 1.34 | 1.34 | 1.19 | 1.15
NG-HVAC-Blr-HW-gt2500to10000kBtuh-98p0Ec-CndLow | OfS | New | cAVVG | CZ06 | 109 | Cap-kBTUh | (blank) | WinterOnly | [5 empty] | 1 | 1.07 | 1.07 | 0.982 | 0.952
NG-HVAC-Blr-HW-gt2500to10000kBtuh-98p0Ec-CndLow | OfS | New | cAVVG | CZ07 | 86.3 | Cap-kBTUh | (blank) | WinterOnly | [5 empty] | 1 | 0.796 | 0.796 | 1.01 | 0.974
NG-HVAC-Blr-HW-gt2500to10000kBtuh-98p0Ec-CndLow | OfS | New | cAVVG | CZ08 | 112 | Cap-kBTUh | (blank) | WinterOnly | [5 empty] | 1 | 1.05 | 1.05 | 0.949 | 0.92
NG-HVAC-Blr-HW-gt2500to10000kBtuh-98p0Ec-CndLow | OfS | New | cAVVG | CZ09 | 103 | Cap-kBTUh | (blank) | WinterOnly | [5 empty] | 1 | 0.91 | 0.91 | 0.955 | 0.925
NG-HVAC-Blr-HW-gt2500to10000kBtuh-98p0Ec-CndLow | OfS | New | cAVVG | CZ10 | 109 | Cap-kBTUh | (blank) | WinterOnly | [5 empty] | 1 | 0.964 | 0.964 | 0.963 | 0.931
NG-HVAC-Blr-HW-gt2500to10000kBtuh-98p0Ec-CndLow | OfS | New | cAVVG | CZ11 | 157 | Cap-kBTUh | (blank) | WinterOnly | [5 empty] | 1 | 0.918 | 0.918 | 1.08 | 1.04
NG-HVAC-Blr-HW-gt2500to10000kBtuh-98p0Ec-CndLow | OfS | New | cAVVG | CZ12 | 163 | Cap-kBTUh | (blank) | WinterOnly | [5 empty] | 1 | 1.24 | 1.24 | 1.12 | 1.08
NG-HVAC-Blr-HW-gt2500to10000kBtuh-98p0Ec-CndLow | OfS | New | cAVVG | CZ13 | 160 | Cap-kBTUh | (blank) | WinterOnly | [5 empty] | 1 | 0.896 | 0.896 | 0.962 | 0.928
NG-HVAC-Blr-HW-gt2500to10000kBtuh-98p0Ec-CndLow | OfS | New | cAVVG | CZ14 | 165 | Cap-kBTUh | (blank) | WinterOnly | [5 empty] | 1 | 0.987 | 0.987 | 0.966 | 0.932
NG-HVAC-Blr-HW-gt2500to10000kBtuh-98p0Ec-CndLow | OfS | New | cAVVG | CZ15 | 87.5 | Cap-kBTUh | (blank) | WinterOnly | [5 empty] | 1 | 0.527 | 0.527 | 0.581 | 0.565
NG-HVAC-Blr-HW-gt2500to10000kBtuh-98p0Ec-CndLow | OfS | New | cAVVG | CZ16 | 215 | Cap-kBTUh | (blank) | WinterOnly | [5 empty] | 1 | 0.811 | 0.811 | 1.39 | 1.33
NG-HVAC-Blr-HW-gt2500to10000kBtuh-98p0Ec-CndLow | OfS | New | cPVVG | CZ01 | 159 | Cap-kBTUh | (blank) | WinterOnly | [5 empty] | 1 | 0.485 | 0.485 | 1.55 | 1.48
NG-HVAC-Blr-HW-gt2500to10000kBtuh-98p0Ec-CndLow | OfS | New | cPVVG | CZ02 | 162 | Cap-kBTUh | (blank) | WinterOnly | [5 empty] | 1 | 0.859 | 0.859 | 1.2 | 1.16
NG-HVAC-Blr-HW-gt2500to10000kBtuh-98p0Ec-CndLow | OfS | New | cPVVG | CZ03 | 151 | Cap-kBTUh | (blank) | WinterOnly | [5 empty] | 1 | 0.747 | 0.747 | 1.18 | 1.14
NG-HVAC-Blr-HW-gt2500to10000kBtuh-98p0Ec-CndLow | OfS | New | cPVVG | CZ04 | 149 | Cap-kBTUh | (blank) | WinterOnly | [5 empty] | 1 | 0.885 | 0.885 | 1.06 | 1.02
NG-HVAC-Blr-HW-gt2500to10000kBtuh-98p0Ec-CndLow | OfS | New | cPVVG | CZ05 | 136 | Cap-kBTUh | (blank) | WinterOnly | [5 empty] | 1 | 1.03 | 1.03 | 1.17 | 1.13
NG-HVAC-Blr-HW-gt2500to10000kBtuh-98p0Ec-CndLow | OfS | New | cPVVG | CZ06 | 108 | Cap-kBTUh | (blank) | WinterOnly | [5 empty] | 1 | 0.824 | 0.824 | 0.973 | 0.944
NG-HVAC-Blr-HW-gt2500to10000kBtuh-98p0Ec-CndLow | OfS | New | cPVVG | CZ07 | 86.5 | Cap-kBTUh | (blank) | WinterOnly | [5 empty] | 1 | 0.537 | 0.537 | 0.988 | 0.958
NG-HVAC-Blr-HW-gt2500to10000kBtuh-98p0Ec-CndLow | OfS | New | cPVVG | CZ08 | 111 | Cap-kBTUh | (blank) | WinterOnly | [5 empty] | 1 | 0.641 | 0.641 | 0.93 | 0.902
NG-HVAC-Blr-HW-gt2500to10000kBtuh-98p0Ec-CndLow | OfS | New | cPVVG | CZ09 | 101 | Cap-kBTUh | (blank) | WinterOnly | [5 empty] | 1 | 0.57 | 0.57 | 0.921 | 0.892
NG-HVAC-Blr-HW-gt2500to10000kBtuh-98p0Ec-CndLow | OfS | New | cPVVG | CZ10 | 108 | Cap-kBTUh | (blank) | WinterOnly | [5 empty] | 1 | 0.725 | 0.725 | 0.937 | 0.906
NG-HVAC-Blr-HW-gt2500to10000kBtuh-98p0Ec-CndLow | OfS | New | cPVVG | CZ11 | 156 | Cap-kBTUh | (blank) | WinterOnly | [5 empty] | 1 | 0.644 | 0.644 | 1.05 | 1.01
NG-HVAC-Blr-HW-gt2500to10000kBtuh-98p0Ec-CndLow | OfS | New | cPVVG | CZ12 | 163 | Cap-kBTUh | (blank) | WinterOnly | [5 empty] | 1 | 0.912 | 0.912 | 1.12 | 1.08
NG-HVAC-Blr-HW-gt2500to10000kBtuh-98p0Ec-CndLow | OfS | New | cPVVG | CZ13 | 159 | Cap-kBTUh | (blank) | WinterOnly | [5 empty] | 1 | 0.619 | 0.619 | 0.937 | 0.904
NG-HVAC-Blr-HW-gt2500to10000kBtuh-98p0Ec-CndLow | OfS | New | cPVVG | CZ14 | 165 | Cap-kBTUh | (blank) | WinterOnly | [5 empty] | 1 | 0.69 | 0.69 | 0.946 | 0.913
NG-HVAC-Blr-HW-gt2500to10000kBtuh-98p0Ec-CndLow | OfS | New | cPVVG | CZ15 | 89.5 | Cap-kBTUh | (blank) | WinterOnly | [5 empty] | 1 | 0.195 | 0.195 | 0.575 | 0.558
NG-HVAC-Blr-HW-gt2500to10000kBtuh-98p0Ec-CndLow | OfS | New | cPVVG | CZ16 | 216 | Cap-kBTUh | (blank) | WinterOnly | [5 empty] | 1 | 0.713 | 0.713 | 1.39 | 1.33
NG-HVAC-Blr-HW-gt2500to10000kBtuh-98p0Ec-CndLow | OfS | New | cWVVG | CZ01 | 159 | Cap-kBTUh | (blank) | WinterOnly | [5 empty] | 1 | 0.475 | 0.475 | 1.54 | 1.48
NG-HVAC-Blr-HW-gt2500to10000kBtuh-98p0Ec-CndLow | OfS | New | cWVVG | CZ02 | 162 | Cap-kBTUh | (blank) | WinterOnly | [5 empty] | 1 | 1.15 | 1.15 | 1.21 | 1.17
NG-HVAC-Blr-HW-gt2500to10000kBtuh-98p0Ec-CndLow | OfS | New | cWVVG | CZ03 | 150 | Cap-kBTUh | (blank) | WinterOnly | [5 empty] | 1 | 1.01 | 1.01 | 1.2 | 1.16
NG-HVAC-Blr-HW-gt2500to10000kBtuh-98p0Ec-CndLow | OfS | New | cWVVG | CZ04 | 149 | Cap-kBTUh | (blank) | WinterOnly | [5 empty] | 1 | 1.15 | 1.15 | 1.07 | 1.03
NG-HVAC-Blr-HW-gt2500to10000kBtuh-98p0Ec-CndLow | OfS | New | cWVVG | CZ05 | 136 | Cap-kBTUh | (blank) | WinterOnly | [5 empty] | 1 | 1.37 | 1.37 | 1.19 | 1.15
NG-HVAC-Blr-HW-gt2500to10000kBtuh-98p0Ec-CndLow | OfS | New | cWVVG | CZ06 | 109 | Cap-kBTUh | (blank) | WinterOnly | [5 empty] | 1 | 1.14 | 1.14 | 0.982 | 0.952
NG-HVAC-Blr-HW-gt2500to10000kBtuh-98p0Ec-CndLow | OfS | New | cWVVG | CZ07 | 86.3 | Cap-kBTUh | (blank) | WinterOnly | [5 empty] | 1 | 0.866 | 0.866 | 1.01 | 0.974
NG-HVAC-Blr-HW-gt2500to10000kBtuh-98p0Ec-CndLow | OfS | New | cWVVG | CZ08 | 112 | Cap-kBTUh | (blank) | WinterOnly | [5 empty] | 1 | 1.09 | 1.09 | 0.949 | 0.92
NG-HVAC-Blr-HW-gt2500to10000kBtuh-98p0Ec-CndLow | OfS | New | cWVVG | CZ09 | 103 | Cap-kBTUh | (blank) | WinterOnly | [5 empty] | 1 | 0.888 | 0.888 | 0.955 | 0.925
NG-HVAC-Blr-HW-gt2500to10000kBtuh-98p0Ec-CndLow | OfS | New | cWVVG | CZ10 | 109 | Cap-kBTUh | (blank) | WinterOnly | [5 empty] | 1 | 0.949 | 0.949 | 0.963 | 0.931
NG-HVAC-Blr-HW-gt2500to10000kBtuh-98p0Ec-CndLow | OfS | New | cWVVG | CZ11 | 157 | Cap-kBTUh | (blank) | WinterOnly | [5 empty] | 1 | 0.929 | 0.929 | 1.08 | 1.04
NG-HVAC-Blr-HW-gt2500to10000kBtuh-98p0Ec-CndLow | OfS | New | cWVVG | CZ12 | 163 | Cap-kBTUh | (blank) | WinterOnly | [5 empty] | 1 | 1.22 | 1.22 | 1.12 | 1.08
NG-HVAC-Blr-HW-gt2500to10000kBtuh-98p0Ec-CndLow | OfS | New | cWVVG | CZ13 | 160 | Cap-kBTUh | (blank) | WinterOnly | [5 empty] | 1 | 0.82 | 0.82 | 0.962 | 0.928
NG-HVAC-Blr-HW-gt2500to10000kBtuh-98p0Ec-CndLow | OfS | New | cWVVG | CZ14 | 165 | Cap-kBTUh | (blank) | WinterOnly | [5 empty] | 1 | 0.99 | 0.99 | 0.966 | 0.932
NG-HVAC-Blr-HW-gt2500to10000kBtuh-98p0Ec-CndLow | OfS | New | cWVVG | CZ15 | 87.5 | Cap-kBTUh | (blank) | WinterOnly | [5 empty] | 1 | 0.542 | 0.542 | 0.581 | 0.565
NG-HVAC-Blr-HW-gt2500to10000kBtuh-98p0Ec-CndLow | OfS | New | cWVVG | CZ16 | 215 | Cap-kBTUh | (blank) | WinterOnly | [5 empty] | 1 | 0.831 | 0.831 | 1.39 | 1.33
NG-HVAC-Blr-HW-gt2500to10000kBtuh-98p0Ec-CndLow | OfS | Rec | cAVVG | CZ01 | 157 | Cap-kBTUh | (blank) | WinterOnly | [5 empty] | 1 | 0.556 | 0.556 | 1.33 | 1.27
NG-HVAC-Blr-HW-gt2500to10000kBtuh-98p0Ec-CndLow | OfS | Rec | cAVVG | CZ02 | 160 | Cap-kBTUh | (blank) | WinterOnly | [5 empty] | 1 | 1.08 | 1.08 | 1.02 | 0.973
NG-HVAC-Blr-HW-gt2500to10000kBtuh-98p0Ec-CndLow | OfS | Rec | cAVVG | CZ03 | 149 | Cap-kBTUh | (blank) | WinterOnly | [5 empty] | 1 | 1.07 | 1.07 | 1.02 | 0.981
NG-HVAC-Blr-HW-gt2500to10000kBtuh-98p0Ec-CndLow | OfS | Rec | cAVVG | CZ04 | 147 | Cap-kBTUh | (blank) | WinterOnly | [5 empty] | 1 | 1.18 | 1.18 | 0.872 | 0.839
NG-HVAC-Blr-HW-gt2500to10000kBtuh-98p0Ec-CndLow | OfS | Rec | cAVVG | CZ05 | 134 | Cap-kBTUh | (blank) | WinterOnly | [5 empty] | 1 | 1.02 | 1.02 | 0.994 | 0.954
NG-HVAC-Blr-HW-gt2500to10000kBtuh-98p0Ec-CndLow | OfS | Rec | cAVVG | CZ06 | 107 | Cap-kBTUh | (blank) | WinterOnly | [5 empty] | 1 | 1.26 | 1.26 | 0.792 | 0.762
NG-HVAC-Blr-HW-gt2500to10000kBtuh-98p0Ec-CndLow | OfS | Rec | cAVVG | CZ07 | 86.2 | Cap-kBTUh | (blank) | WinterOnly | [5 empty] | 1 | 0.949 | 0.949 | 0.797 | 0.767
NG-HVAC-Blr-HW-gt2500to10000kBtuh-98p0Ec-CndLow | OfS | Rec | cAVVG | CZ08 | 112 | Cap-kBTUh | (blank) | WinterOnly | [5 empty] | 1 | 1.21 | 1.21 | 0.742 | 0.715
NG-HVAC-Blr-HW-gt2500to10000kBtuh-98p0Ec-CndLow | OfS | Rec | cAVVG | CZ09 | 102 | Cap-kBTUh | (blank) | WinterOnly | [5 empty] | 1 | 1.06 | 1.06 | 0.747 | 0.718
NG-HVAC-Blr-HW-gt2500to10000kBtuh-98p0Ec-CndLow | OfS | Rec | cAVVG | CZ10 | 109 | Cap-kBTUh | (blank) | WinterOnly | [5 empty] | 1 | 1.06 | 1.06 | 0.759 | 0.728
NG-HVAC-Blr-HW-gt2500to10000kBtuh-98p0Ec-CndLow | OfS | Rec | cAVVG | CZ11 | 155 | Cap-kBTUh | (blank) | WinterOnly | [5 empty] | 1 | 0.892 | 0.892 | 0.864 | 0.826
NG-HVAC-Blr-HW-gt2500to10000kBtuh-98p0Ec-CndLow | OfS | Rec | cAVVG | CZ12 | 161 | Cap-kBTUh | (blank) | WinterOnly | [5 empty] | 1 | 1.16 | 1.16 | 0.917 | 0.879
NG-HVAC-Blr-HW-gt2500to10000kBtuh-98p0Ec-CndLow | OfS | Rec | cAVVG | CZ13 | 158 | Cap-kBTUh | (blank) | WinterOnly | [5 empty] | 1 | 0.952 | 0.952 | 0.781 | 0.748
NG-HVAC-Blr-HW-gt2500to10000kBtuh-98p0Ec-CndLow | OfS | Rec | cAVVG | CZ14 | 163 | Cap-kBTUh | (blank) | WinterOnly | [5 empty] | 1 | 0.986 | 0.986 | 0.79 | 0.757
NG-HVAC-Blr-HW-gt2500to10000kBtuh-98p0Ec-CndLow | OfS | Rec | cAVVG | CZ15 | 86.4 | Cap-kBTUh | (blank) | WinterOnly | [5 empty] | 1 | 0.686 | 0.686 | 0.424 | 0.407
NG-HVAC-Blr-HW-gt2500to10000kBtuh-98p0Ec-CndLow | OfS | Rec | cAVVG | CZ16 | 213 | Cap-kBTUh | (blank) | WinterOnly | [5 empty] | 1 | 0.772 | 0.772 | 1.21 | 1.15
NG-HVAC-Blr-HW-gt2500to10000kBtuh-98p0Ec-CndLow | OfS | Rec | cPVVG | CZ01 | 157 | Cap-kBTUh | (blank) | WinterOnly | [5 empty] | 1 | 0.521 | 0.521 | 1.33 | 1.27
NG-HVAC-Blr-HW-gt2500to10000kBtuh-98p0Ec-CndLow | OfS | Rec | cPVVG | CZ02 | 159 | Cap-kBTUh | (blank) | WinterOnly | [5 empty] | 1 | 0.84 | 0.84 | 1.01 | 0.969
NG-HVAC-Blr-HW-gt2500to10000kBtuh-98p0Ec-CndLow | OfS | Rec | cPVVG | CZ03 | 149 | Cap-kBTUh | (blank) | WinterOnly | [5 empty] | 1 | 0.85 | 0.85 | 1.01 | 0.968
NG-HVAC-Blr-HW-gt2500to10000kBtuh-98p0Ec-CndLow | OfS | Rec | cPVVG | CZ04 | 147 | Cap-kBTUh | (blank) | WinterOnly | [5 empty] | 1 | 0.823 | 0.823 | 0.863 | 0.83
NG-HVAC-Blr-HW-gt2500to10000kBtuh-98p0Ec-CndLow | OfS | Rec | cPVVG | CZ05 | 134 | Cap-kBTUh | (blank) | WinterOnly | [5 empty] | 1 | 0.783 | 0.783 | 0.987 | 0.947
NG-HVAC-Blr-HW-gt2500to10000kBtuh-98p0Ec-CndLow | OfS | Rec | cPVVG | CZ06 | 107 | Cap-kBTUh | (blank) | WinterOnly | [5 empty] | 1 | 0.9 | 0.9 | 0.786 | 0.757
NG-HVAC-Blr-HW-gt2500to10000kBtuh-98p0Ec-CndLow | OfS | Rec | cPVVG | CZ07 | 85.5 | Cap-kBTUh | (blank) | WinterOnly | [5 empty] | 1 | 0.771 | 0.771 | 0.787 | 0.758
NG-HVAC-Blr-HW-gt2500to10000kBtuh-98p0Ec-CndLow | OfS | Rec | cPVVG | CZ08 | 111 | Cap-kBTUh | (blank) | WinterOnly | [5 empty] | 1 | 0.856 | 0.856 | 0.726 | 0.699
NG-HVAC-Blr-HW-gt2500to10000kBtuh-98p0Ec-CndLow | OfS | Rec | cPVVG | CZ09 | 101 | Cap-kBTUh | (blank) | WinterOnly | [5 empty] | 1 | 0.659 | 0.659 | 0.723 | 0.696
NG-HVAC-Blr-HW-gt2500to10000kBtuh-98p0Ec-CndLow | OfS | Rec | cPVVG | CZ10 | 108 | Cap-kBTUh | (blank) | WinterOnly | [5 empty] | 1 | 0.732 | 0.732 | 0.737 | 0.707
NG-HVAC-Blr-HW-gt2500to10000kBtuh-98p0Ec-CndLow | OfS | Rec | cPVVG | CZ11 | 154 | Cap-kBTUh | (blank) | WinterOnly | [5 empty] | 1 | 0.653 | 0.653 | 0.848 | 0.81
NG-HVAC-Blr-HW-gt2500to10000kBtuh-98p0Ec-CndLow | OfS | Rec | cPVVG | CZ12 | 160 | Cap-kBTUh | (blank) | WinterOnly | [5 empty] | 1 | 0.811 | 0.811 | 0.904 | 0.866
NG-HVAC-Blr-HW-gt2500to10000kBtuh-98p0Ec-CndLow | OfS | Rec | cPVVG | CZ13 | 158 | Cap-kBTUh | (blank) | WinterOnly | [5 empty] | 1 | 0.652 | 0.652 | 0.76 | 0.727
NG-HVAC-Blr-HW-gt2500to10000kBtuh-98p0Ec-CndLow | OfS | Rec | cPVVG | CZ14 | 163 | Cap-kBTUh | (blank) | WinterOnly | [5 empty] | 1 | 0.675 | 0.675 | 0.768 | 0.736
NG-HVAC-Blr-HW-gt2500to10000kBtuh-98p0Ec-CndLow | OfS | Rec | cPVVG | CZ15 | 88.4 | Cap-kBTUh | (blank) | WinterOnly | [5 empty] | 1 | 0.435 | 0.435 | 0.428 | 0.411
NG-HVAC-Blr-HW-gt2500to10000kBtuh-98p0Ec-CndLow | OfS | Rec | cPVVG | CZ16 | 214 | Cap-kBTUh | (blank) | WinterOnly | [5 empty] | 1 | 0.63 | 0.63 | 1.2 | 1.14
NG-HVAC-Blr-HW-gt2500to10000kBtuh-98p0Ec-CndLow | OfS | Rec | cWVVG | CZ01 | 157 | Cap-kBTUh | (blank) | WinterOnly | [5 empty] | 1 | 0.547 | 0.547 | 1.33 | 1.27
NG-HVAC-Blr-HW-gt2500to10000kBtuh-98p0Ec-CndLow | OfS | Rec | cWVVG | CZ02 | 160 | Cap-kBTUh | (blank) | WinterOnly | [5 empty] | 1 | 1.06 | 1.06 | 1.02 | 0.973
NG-HVAC-Blr-HW-gt2500to10000kBtuh-98p0Ec-CndLow | OfS | Rec | cWVVG | CZ03 | 149 | Cap-kBTUh | (blank) | WinterOnly | [5 empty] | 1 | 1.05 | 1.05 | 1.02 | 0.981
NG-HVAC-Blr-HW-gt2500to10000kBtuh-98p0Ec-CndLow | OfS | Rec | cWVVG | CZ04 | 147 | Cap-kBTUh | (blank) | WinterOnly | [5 empty] | 1 | 1.1 | 1.1 | 0.872 | 0.839
NG-HVAC-Blr-HW-gt2500to10000kBtuh-98p0Ec-CndLow | OfS | Rec | cWVVG | CZ05 | 134 | Cap-kBTUh | (blank) | WinterOnly | [5 empty] | 1 | 1.07 | 1.07 | 0.994 | 0.954
NG-HVAC-Blr-HW-gt2500to10000kBtuh-98p0Ec-CndLow | OfS | Rec | cWVVG | CZ06 | 107 | Cap-kBTUh | (blank) | WinterOnly | [5 empty] | 1 | 1.28 | 1.28 | 0.792 | 0.762
NG-HVAC-Blr-HW-gt2500to10000kBtuh-98p0Ec-CndLow | OfS | Rec | cWVVG | CZ07 | 86.2 | Cap-kBTUh | (blank) | WinterOnly | [5 empty] | 1 | 0.998 | 0.998 | 0.797 | 0.767
NG-HVAC-Blr-HW-gt2500to10000kBtuh-98p0Ec-CndLow | OfS | Rec | cWVVG | CZ08 | 112 | Cap-kBTUh | (blank) | WinterOnly | [5 empty] | 1 | 1.24 | 1.24 | 0.742 | 0.715
NG-HVAC-Blr-HW-gt2500to10000kBtuh-98p0Ec-CndLow | OfS | Rec | cWVVG | CZ09 | 102 | Cap-kBTUh | (blank) | WinterOnly | [5 empty] | 1 | 1.04 | 1.04 | 0.747 | 0.718
NG-HVAC-Blr-HW-gt2500to10000kBtuh-98p0Ec-CndLow | OfS | Rec | cWVVG | CZ10 | 109 | Cap-kBTUh | (blank) | WinterOnly | [5 empty] | 1 | 1.08 | 1.08 | 0.759 | 0.728
NG-HVAC-Blr-HW-gt2500to10000kBtuh-98p0Ec-CndLow | OfS | Rec | cWVVG | CZ11 | 155 | Cap-kBTUh | (blank) | WinterOnly | [5 empty] | 1 | 0.865 | 0.865 | 0.864 | 0.826
NG-HVAC-Blr-HW-gt2500to10000kBtuh-98p0Ec-CndLow | OfS | Rec | cWVVG | CZ12 | 161 | Cap-kBTUh | (blank) | WinterOnly | [5 empty] | 1 | 1.14 | 1.14 | 0.917 | 0.879
NG-HVAC-Blr-HW-gt2500to10000kBtuh-98p0Ec-CndLow | OfS | Rec | cWVVG | CZ13 | 158 | Cap-kBTUh | (blank) | WinterOnly | [5 empty] | 1 | 0.908 | 0.908 | 0.781 | 0.748
NG-HVAC-Blr-HW-gt2500to10000kBtuh-98p0Ec-CndLow | OfS | Rec | cWVVG | CZ14 | 163 | Cap-kBTUh | (blank) | WinterOnly | [5 empty] | 1 | 0.947 | 0.947 | 0.79 | 0.757
NG-HVAC-Blr-HW-gt2500to10000kBtuh-98p0Ec-CndLow | OfS | Rec | cWVVG | CZ15 | 86.4 | Cap-kBTUh | (blank) | WinterOnly | [5 empty] | 1 | 0.678 | 0.678 | 0.424 | 0.407
NG-HVAC-Blr-HW-gt2500to10000kBtuh-98p0Ec-CndLow | OfS | Rec | cWVVG | CZ16 | 213 | Cap-kBTUh | (blank) | WinterOnly | [5 empty] | 1 | 0.78 | 0.78 | 1.21 | 1.15
NG-HVAC-Blr-HW-gt2500to10000kBtuh-98p0Ec-CndLow | OfS | Ex | cAVVG | CZ01 | 174 | Cap-kBTUh | (blank) | WinterOnly | [5 empty] | 1 | 0.789 | 0.789 | 1.73 | 1.51
NG-HVAC-Blr-HW-gt2500to10000kBtuh-98p0Ec-CndLow | OfS | Ex | cAVVG | CZ02 | 178 | Cap-kBTUh | (blank) | WinterOnly | [5 empty] | 1 | 1.63 | 1.63 | 1.35 | 1.19
NG-HVAC-Blr-HW-gt2500to10000kBtuh-98p0Ec-CndLow | OfS | Ex | cAVVG | CZ03 | 190 | Cap-kBTUh | (blank) | WinterOnly | [5 empty] | 1 | 1.49 | 1.49 | 1.41 | 1.25
NG-HVAC-Blr-HW-gt2500to10000kBtuh-98p0Ec-CndLow | OfS | Ex | cAVVG | CZ04 | 195 | Cap-kBTUh | (blank) | WinterOnly | [5 empty] | 1 | 1.78 | 1.78 | 1.29 | 1.15
NG-HVAC-Blr-HW-gt2500to10000kBtuh-98p0Ec-CndLow | OfS | Ex | cAVVG | CZ05 | 182 | Cap-kBTUh | (blank) | WinterOnly | [5 empty] | 1 | 1.62 | 1.62 | 1.41 | 1.26
NG-HVAC-Blr-HW-gt2500to10000kBtuh-98p0Ec-CndLow | OfS | Ex | cAVVG | CZ06 | 158 | Cap-kBTUh | (blank) | WinterOnly | [5 empty] | 1 | 2.05 | 2.05 | 1.15 | 1.04
NG-HVAC-Blr-HW-gt2500to10000kBtuh-98p0Ec-CndLow | OfS | Ex | cAVVG | CZ07 | 131 | Cap-kBTUh | (blank) | WinterOnly | [5 empty] | 1 | 2.27 | 2.27 | 1.27 | 1.15
NG-HVAC-Blr-HW-gt2500to10000kBtuh-98p0Ec-CndLow | OfS | Ex | cAVVG | CZ08 | 162 | Cap-kBTUh | (blank) | WinterOnly | [5 empty] | 1 | 2.05 | 2.05 | 1.09 | 0.98
NG-HVAC-Blr-HW-gt2500to10000kBtuh-98p0Ec-CndLow | OfS | Ex | cAVVG | CZ09 | 162 | Cap-kBTUh | (blank) | WinterOnly | [5 empty] | 1 | 1.94 | 1.94 | 1.15 | 1.04
NG-HVAC-Blr-HW-gt2500to10000kBtuh-98p0Ec-CndLow | OfS | Ex | cAVVG | CZ10 | 135 | Cap-kBTUh | (blank) | WinterOnly | [5 empty] | 1 | 2.32 | 2.32 | 1.15 | 1.03
NG-HVAC-Blr-HW-gt2500to10000kBtuh-98p0Ec-CndLow | OfS | Ex | cAVVG | CZ11 | 179 | Cap-kBTUh | (blank) | WinterOnly | [5 empty] | 1 | 1.6 | 1.6 | 1.23 | 1.08
NG-HVAC-Blr-HW-gt2500to10000kBtuh-98p0Ec-CndLow | OfS | Ex | cAVVG | CZ12 | 179 | Cap-kBTUh | (blank) | WinterOnly | [5 empty] | 1 | 1.66 | 1.66 | 1.25 | 1.11
NG-HVAC-Blr-HW-gt2500to10000kBtuh-98p0Ec-CndLow | OfS | Ex | cAVVG | CZ13 | 178 | Cap-kBTUh | (blank) | WinterOnly | [5 empty] | 1 | 1.51 | 1.51 | 1.08 | 0.961
NG-HVAC-Blr-HW-gt2500to10000kBtuh-98p0Ec-CndLow | OfS | Ex | cAVVG | CZ14 | 183 | Cap-kBTUh | (blank) | WinterOnly | [5 empty] | 1 | 1.69 | 1.69 | 1.12 | 0.994
NG-HVAC-Blr-HW-gt2500to10000kBtuh-98p0Ec-CndLow | OfS | Ex | cAVVG | CZ15 | 121 | Cap-kBTUh | (blank) | WinterOnly | [5 empty] | 1 | 1.78 | 1.78 | 0.776 | 0.704
NG-HVAC-Blr-HW-gt2500to10000kBtuh-98p0Ec-CndLow | OfS | Ex | cAVVG | CZ16 | 231 | Cap-kBTUh | (blank) | WinterOnly | [5 empty] | 1 | 0.996 | 0.996 | 1.58 | 1.36
NG-HVAC-Blr-HW-gt2500to10000kBtuh-98p0Ec-CndLow | OfS | Ex | cPVVG | CZ01 | 174 | Cap-kBTUh | (blank) | WinterOnly | [5 empty] | 1 | 0.695 | 0.695 | 1.72 | 1.5
NG-HVAC-Blr-HW-gt2500to10000kBtuh-98p0Ec-CndLow | OfS | Ex | cPVVG | CZ02 | 178 | Cap-kBTUh | (blank) | WinterOnly | [5 empty] | 1 | 1.28 | 1.28 | 1.34 | 1.18
NG-HVAC-Blr-HW-gt2500to10000kBtuh-98p0Ec-CndLow | OfS | Ex | cPVVG | CZ03 | 189 | Cap-kBTUh | (blank) | WinterOnly | [5 empty] | 1 | 1.14 | 1.14 | 1.4 | 1.24
NG-HVAC-Blr-HW-gt2500to10000kBtuh-98p0Ec-CndLow | OfS | Ex | cPVVG | CZ04 | 194 | Cap-kBTUh | (blank) | WinterOnly | [5 empty] | 1 | 1.29 | 1.29 | 1.28 | 1.14
NG-HVAC-Blr-HW-gt2500to10000kBtuh-98p0Ec-CndLow | OfS | Ex | cPVVG | CZ05 | 181 | Cap-kBTUh | (blank) | WinterOnly | [5 empty] | 1 | 1.23 | 1.23 | 1.4 | 1.24
NG-HVAC-Blr-HW-gt2500to10000kBtuh-98p0Ec-CndLow | OfS | Ex | cPVVG | CZ06 | 157 | Cap-kBTUh | (blank) | WinterOnly | [5 empty] | 1 | 1.52 | 1.52 | 1.14 | 1.03
NG-HVAC-Blr-HW-gt2500to10000kBtuh-98p0Ec-CndLow | OfS | Ex | cPVVG | CZ07 | 130 | Cap-kBTUh | (blank) | WinterOnly | [5 empty] | 1 | 1.74 | 1.74 | 1.26 | 1.14
NG-HVAC-Blr-HW-gt2500to10000kBtuh-98p0Ec-CndLow | OfS | Ex | cPVVG | CZ08 | 161 | Cap-kBTUh | (blank) | WinterOnly | [5 empty] | 1 | 1.5 | 1.5 | 1.07 | 0.965
NG-HVAC-Blr-HW-gt2500to10000kBtuh-98p0Ec-CndLow | OfS | Ex | cPVVG | CZ09 | 160 | Cap-kBTUh | (blank) | WinterOnly | [5 empty] | 1 | 1.45 | 1.45 | 1.14 | 1.02
NG-HVAC-Blr-HW-gt2500to10000kBtuh-98p0Ec-CndLow | OfS | Ex | cPVVG | CZ10 | 134 | Cap-kBTUh | (blank) | WinterOnly | [5 empty] | 1 | 1.64 | 1.64 | 1.12 | 1.01
NG-HVAC-Blr-HW-gt2500to10000kBtuh-98p0Ec-CndLow | OfS | Ex | cPVVG | CZ11 | 179 | Cap-kBTUh | (blank) | WinterOnly | [5 empty] | 1 | 1.12 | 1.12 | 1.21 | 1.06
NG-HVAC-Blr-HW-gt2500to10000kBtuh-98p0Ec-CndLow | OfS | Ex | cPVVG | CZ12 | 179 | Cap-kBTUh | (blank) | WinterOnly | [5 empty] | 1 | 1.27 | 1.27 | 1.24 | 1.1
NG-HVAC-Blr-HW-gt2500to10000kBtuh-98p0Ec-CndLow | OfS | Ex | cPVVG | CZ13 | 176 | Cap-kBTUh | (blank) | WinterOnly | [5 empty] | 1 | 1.08 | 1.08 | 1.07 | 0.953
NG-HVAC-Blr-HW-gt2500to10000kBtuh-98p0Ec-CndLow | OfS | Ex | cPVVG | CZ14 | 181 | Cap-kBTUh | (blank) | WinterOnly | [5 empty] | 1 | 1.14 | 1.14 | 1.1 | 0.975
NG-HVAC-Blr-HW-gt2500to10000kBtuh-98p0Ec-CndLow | OfS | Ex | cPVVG | CZ15 | 121 | Cap-kBTUh | (blank) | WinterOnly | [5 empty] | 1 | 1.36 | 1.36 | 0.778 | 0.706
NG-HVAC-Blr-HW-gt2500to10000kBtuh-98p0Ec-CndLow | OfS | Ex | cPVVG | CZ16 | 231 | Cap-kBTUh | (blank) | WinterOnly | [5 empty] | 1 | 0.791 | 0.791 | 1.58 | 1.36
NG-HVAC-Blr-HW-gt2500to10000kBtuh-98p0Ec-CndLow | OfS | Ex | cWVVG | CZ01 | 174 | Cap-kBTUh | (blank) | WinterOnly | [5 empty] | 1 | 0.834 | 0.834 | 1.73 | 1.51
NG-HVAC-Blr-HW-gt2500to10000kBtuh-98p0Ec-CndLow | OfS | Ex | cWVVG | CZ02 | 178 | Cap-kBTUh | (blank) | WinterOnly | [5 empty] | 1 | 1.53 | 1.53 | 1.35 | 1.19
NG-HVAC-Blr-HW-gt2500to10000kBtuh-98p0Ec-CndLow | OfS | Ex | cWVVG | CZ03 | 190 | Cap-kBTUh | (blank) | WinterOnly | [5 empty] | 1 | 1.42 | 1.42 | 1.41 | 1.25
NG-HVAC-Blr-HW-gt2500to10000kBtuh-98p0Ec-CndLow | OfS | Ex | cWVVG | CZ04 | 195 | Cap-kBTUh | (blank) | WinterOnly | [5 empty] | 1 | 1.71 | 1.71 | 1.29 | 1.15
NG-HVAC-Blr-HW-gt2500to10000kBtuh-98p0Ec-CndLow | OfS | Ex | cWVVG | CZ05 | 182 | Cap-kBTUh | (blank) | WinterOnly | [5 empty] | 1 | 1.7 | 1.7 | 1.41 | 1.26
NG-HVAC-Blr-HW-gt2500to10000kBtuh-98p0Ec-CndLow | OfS | Ex | cWVVG | CZ06 | 158 | Cap-kBTUh | (blank) | WinterOnly | [5 empty] | 1 | 2.08 | 2.08 | 1.15 | 1.04
NG-HVAC-Blr-HW-gt2500to10000kBtuh-98p0Ec-CndLow | OfS | Ex | cWVVG | CZ07 | 131 | Cap-kBTUh | (blank) | WinterOnly | [5 empty] | 1 | 2.26 | 2.26 | 1.27 | 1.15
NG-HVAC-Blr-HW-gt2500to10000kBtuh-98p0Ec-CndLow | OfS | Ex | cWVVG | CZ08 | 162 | Cap-kBTUh | (blank) | WinterOnly | [5 empty] | 1 | 2.01 | 2.01 | 1.09 | 0.98
NG-HVAC-Blr-HW-gt2500to10000kBtuh-98p0Ec-CndLow | OfS | Ex | cWVVG | CZ09 | 162 | Cap-kBTUh | (blank) | WinterOnly | [5 empty] | 1 | 1.88 | 1.88 | 1.15 | 1.04
NG-HVAC-Blr-HW-gt2500to10000kBtuh-98p0Ec-CndLow | OfS | Ex | cWVVG | CZ10 | 135 | Cap-kBTUh | (blank) | WinterOnly | [5 empty] | 1 | 2.2 | 2.2 | 1.15 | 1.03
NG-HVAC-Blr-HW-gt2500to10000kBtuh-98p0Ec-CndLow | OfS | Ex | cWVVG | CZ11 | 179 | Cap-kBTUh | (blank) | WinterOnly | [5 empty] | 1 | 1.49 | 1.49 | 1.23 | 1.08
NG-HVAC-Blr-HW-gt2500to10000kBtuh-98p0Ec-CndLow | OfS | Ex | cWVVG | CZ12 | 179 | Cap-kBTUh | (blank) | WinterOnly | [5 empty] | 1 | 1.58 | 1.58 | 1.25 | 1.11
NG-HVAC-Blr-HW-gt2500to10000kBtuh-98p0Ec-CndLow | OfS | Ex | cWVVG | CZ13 | 178 | Cap-kBTUh | (blank) | WinterOnly | [5 empty] | 1 | 1.37 | 1.37 | 1.08 | 0.961
NG-HVAC-Blr-HW-gt2500to10000kBtuh-98p0Ec-CndLow | OfS | Ex | cWVVG | CZ14 | 183 | Cap-kBTUh | (blank) | WinterOnly | [5 empty] | 1 | 1.59 | 1.59 | 1.12 | 0.994
NG-HVAC-Blr-HW-gt2500to10000kBtuh-98p0Ec-CndLow | OfS | Ex | cWVVG | CZ15 | 121 | Cap-kBTUh | (blank) | WinterOnly | [5 empty] | 1 | 1.68 | 1.68 | 0.776 | 0.704
NG-HVAC-Blr-HW-gt2500to10000kBtuh-98p0Ec-CndLow | OfS | Ex | cWVVG | CZ16 | 231 | Cap-kBTUh | (blank) | WinterOnly | [5 empty] | 1 | 0.935 | 0.935 | 1.58 | 1.36
NG-HVAC-Blr-HW-gt2500to10000kBtuh-98p0Ec-CndLow | OfS | Old | cAVVG | CZ01 | 196 | Cap-kBTUh | (blank) | WinterOnly | [5 empty] | 1 | 0.432 | 0.432 | 2.41 | 2.08
NG-HVAC-Blr-HW-gt2500to10000kBtuh-98p0Ec-CndLow | OfS | Old | cAVVG | CZ02 | 219 | Cap-kBTUh | (blank) | WinterOnly | [5 empty] | 1 | 1.84 | 1.84 | 2.18 | 1.91
NG-HVAC-Blr-HW-gt2500to10000kBtuh-98p0Ec-CndLow | OfS | Old | cAVVG | CZ03 | 198 | Cap-kBTUh | (blank) | WinterOnly | [5 empty] | 1 | 1.94 | 1.94 | 2.16 | 1.92
NG-HVAC-Blr-HW-gt2500to10000kBtuh-98p0Ec-CndLow | OfS | Old | cAVVG | CZ04 | 213 | Cap-kBTUh | (blank) | WinterOnly | [5 empty] | 1 | 2.61 | 2.61 | 1.95 | 1.74
NG-HVAC-Blr-HW-gt2500to10000kBtuh-98p0Ec-CndLow | OfS | Old | cAVVG | CZ05 | 191 | Cap-kBTUh | (blank) | WinterOnly | [5 empty] | 1 | 2.33 | 2.33 | 2.15 | 1.92
NG-HVAC-Blr-HW-gt2500to10000kBtuh-98p0Ec-CndLow | OfS | Old | cAVVG | CZ06 | 169 | Cap-kBTUh | (blank) | WinterOnly | [5 empty] | 1 | 4.35 | 4.35 | 2 | 1.82
NG-HVAC-Blr-HW-gt2500to10000kBtuh-98p0Ec-CndLow | OfS | Old | cAVVG | CZ07 | 141 | Cap-kBTUh | (blank) | WinterOnly | [5 empty] | 1 | 4.39 | 4.39 | 2.14 | 1.95
NG-HVAC-Blr-HW-gt2500to10000kBtuh-98p0Ec-CndLow | OfS | Old | cAVVG | CZ08 | 173 | Cap-kBTUh | (blank) | WinterOnly | [5 empty] | 1 | 4.41 | 4.41 | 1.92 | 1.75
NG-HVAC-Blr-HW-gt2500to10000kBtuh-98p0Ec-CndLow | OfS | Old | cAVVG | CZ09 | 177 | Cap-kBTUh | (blank) | WinterOnly | [5 empty] | 1 | 4.26 | 4.26 | 1.98 | 1.79
NG-HVAC-Blr-HW-gt2500to10000kBtuh-98p0Ec-CndLow | OfS | Old | cAVVG | CZ10 | 189 | Cap-kBTUh | (blank) | WinterOnly | [5 empty] | 1 | 3.62 | 3.62 | 1.93 | 1.73
NG-HVAC-Blr-HW-gt2500to10000kBtuh-98p0Ec-CndLow | OfS | Old | cAVVG | CZ11 | 214 | Cap-kBTUh | (blank) | WinterOnly | [5 empty] | 1 | 2.43 | 2.43 | 1.98 | 1.74
NG-HVAC-Blr-HW-gt2500to10000kBtuh-98p0Ec-CndLow | OfS | Old | cAVVG | CZ12 | 212 | Cap-kBTUh | (blank) | WinterOnly | [5 empty] | 1 | 2.39 | 2.39 | 1.99 | 1.75
NG-HVAC-Blr-HW-gt2500to10000kBtuh-98p0Ec-CndLow | OfS | Old | cAVVG | CZ13 | 203 | Cap-kBTUh | (blank) | WinterOnly | [5 empty] | 1 | 2.74 | 2.74 | 1.85 | 1.63
NG-HVAC-Blr-HW-gt2500to10000kBtuh-98p0Ec-CndLow | OfS | Old | cAVVG | CZ14 | 214 | Cap-kBTUh | (blank) | WinterOnly | [5 empty] | 1 | 2.79 | 2.79 | 1.83 | 1.62
NG-HVAC-Blr-HW-gt2500to10000kBtuh-98p0Ec-CndLow | OfS | Old | cAVVG | CZ15 | 159 | Cap-kBTUh | (blank) | WinterOnly | [5 empty] | 1 | 5.49 | 5.49 | 1.7 | 1.56
NG-HVAC-Blr-HW-gt2500to10000kBtuh-98p0Ec-CndLow | OfS | Old | cAVVG | CZ16 | 265 | Cap-kBTUh | (blank) | WinterOnly | [5 empty] | 1 | 1.23 | 1.23 | 2.17 | 1.87
NG-HVAC-Blr-HW-gt2500to10000kBtuh-98p0Ec-CndLow | OfS | Old | cPVVG | CZ01 | 197 | Cap-kBTUh | (blank) | WinterOnly | [5 empty] | 1 | 0.221 | 0.221 | 2.4 | 2.07
NG-HVAC-Blr-HW-gt2500to10000kBtuh-98p0Ec-CndLow | OfS | Old | cPVVG | CZ02 | 219 | Cap-kBTUh | (blank) | WinterOnly | [5 empty] | 1 | 1.55 | 1.55 | 2.17 | 1.91
NG-HVAC-Blr-HW-gt2500to10000kBtuh-98p0Ec-CndLow | OfS | Old | cPVVG | CZ03 | 197 | Cap-kBTUh | (blank) | WinterOnly | [5 empty] | 1 | 1.33 | 1.33 | 2.14 | 1.91
NG-HVAC-Blr-HW-gt2500to10000kBtuh-98p0Ec-CndLow | OfS | Old | cPVVG | CZ04 | 213 | Cap-kBTUh | (blank) | WinterOnly | [5 empty] | 1 | 1.87 | 1.87 | 1.93 | 1.73
NG-HVAC-Blr-HW-gt2500to10000kBtuh-98p0Ec-CndLow | OfS | Old | cPVVG | CZ05 | 190 | Cap-kBTUh | (blank) | WinterOnly | [5 empty] | 1 | 1.88 | 1.88 | 2.15 | 1.91
NG-HVAC-Blr-HW-gt2500to10000kBtuh-98p0Ec-CndLow | OfS | Old | cPVVG | CZ06 | 167 | Cap-kBTUh | (blank) | WinterOnly | [5 empty] | 1 | 3.32 | 3.32 | 2 | 1.83
NG-HVAC-Blr-HW-gt2500to10000kBtuh-98p0Ec-CndLow | OfS | Old | cPVVG | CZ07 | 139 | Cap-kBTUh | (blank) | WinterOnly | [5 empty] | 1 | 3.44 | 3.44 | 2.15 | 1.96
NG-HVAC-Blr-HW-gt2500to10000kBtuh-98p0Ec-CndLow | OfS | Old | cPVVG | CZ08 | 171 | Cap-kBTUh | (blank) | WinterOnly | [5 empty] | 1 | 3.35 | 3.35 | 1.93 | 1.75
NG-HVAC-Blr-HW-gt2500to10000kBtuh-98p0Ec-CndLow | OfS | Old | cPVVG | CZ09 | 174 | Cap-kBTUh | (blank) | WinterOnly | [5 empty] | 1 | 3.21 | 3.21 | 1.96 | 1.77
NG-HVAC-Blr-HW-gt2500to10000kBtuh-98p0Ec-CndLow | OfS | Old | cPVVG | CZ10 | 186 | Cap-kBTUh | (blank) | WinterOnly | [5 empty] | 1 | 2.98 | 2.98 | 1.93 | 1.74
NG-HVAC-Blr-HW-gt2500to10000kBtuh-98p0Ec-CndLow | OfS | Old | cPVVG | CZ11 | 213 | Cap-kBTUh | (blank) | WinterOnly | [5 empty] | 1 | 1.72 | 1.72 | 1.95 | 1.72
NG-HVAC-Blr-HW-gt2500to10000kBtuh-98p0Ec-CndLow | OfS | Old | cPVVG | CZ12 | 212 | Cap-kBTUh | (blank) | WinterOnly | [5 empty] | 1 | 1.78 | 1.78 | 1.96 | 1.73
NG-HVAC-Blr-HW-gt2500to10000kBtuh-98p0Ec-CndLow | OfS | Old | cPVVG | CZ13 | 201 | Cap-kBTUh | (blank) | WinterOnly | [5 empty] | 1 | 2.09 | 2.09 | 1.84 | 1.63
NG-HVAC-Blr-HW-gt2500to10000kBtuh-98p0Ec-CndLow | OfS | Old | cPVVG | CZ14 | 212 | Cap-kBTUh | (blank) | WinterOnly | [5 empty] | 1 | 2.09 | 2.09 | 1.81 | 1.6
NG-HVAC-Blr-HW-gt2500to10000kBtuh-98p0Ec-CndLow | OfS | Old | cPVVG | CZ15 | 154 | Cap-kBTUh | (blank) | WinterOnly | [5 empty] | 1 | 4.2 | 4.2 | 1.66 | 1.52
NG-HVAC-Blr-HW-gt2500to10000kBtuh-98p0Ec-CndLow | OfS | Old | cPVVG | CZ16 | 266 | Cap-kBTUh | (blank) | WinterOnly | [5 empty] | 1 | 0.955 | 0.955 | 2.16 | 1.86
NG-HVAC-Blr-HW-gt2500to10000kBtuh-98p0Ec-CndLow | OfS | Old | cWVVG | CZ01 | 196 | Cap-kBTUh | (blank) | WinterOnly | [5 empty] | 1 | 0.445 | 0.445 | 2.41 | 2.08
NG-HVAC-Blr-HW-gt2500to10000kBtuh-98p0Ec-CndLow | OfS | Old | cWVVG | CZ02 | 219 | Cap-kBTUh | (blank) | WinterOnly | [5 empty] | 1 | 1.64 | 1.64 | 2.18 | 1.91
NG-HVAC-Blr-HW-gt2500to10000kBtuh-98p0Ec-CndLow | OfS | Old | cWVVG | CZ03 | 198 | Cap-kBTUh | (blank) | WinterOnly | [5 empty] | 1 | 1.94 | 1.94 | 2.16 | 1.92
NG-HVAC-Blr-HW-gt2500to10000kBtuh-98p0Ec-CndLow | OfS | Old | cWVVG | CZ04 | 213 | Cap-kBTUh | (blank) | WinterOnly | [5 empty] | 1 | 2.39 | 2.39 | 1.95 | 1.74
NG-HVAC-Blr-HW-gt2500to10000kBtuh-98p0Ec-CndLow | OfS | Old | cWVVG | CZ05 | 191 | Cap-kBTUh | (blank) | WinterOnly | [5 empty] | 1 | 2.21 | 2.21 | 2.15 | 1.92
NG-HVAC-Blr-HW-gt2500to10000kBtuh-98p0Ec-CndLow | OfS | Old | cWVVG | CZ06 | 169 | Cap-kBTUh | (blank) | WinterOnly | [5 empty] | 1 | 4.1 | 4.1 | 2 | 1.82
NG-HVAC-Blr-HW-gt2500to10000kBtuh-98p0Ec-CndLow | OfS | Old | cWVVG | CZ07 | 141 | Cap-kBTUh | (blank) | WinterOnly | [5 empty] | 1 | 4.23 | 4.23 | 2.14 | 1.95
NG-HVAC-Blr-HW-gt2500to10000kBtuh-98p0Ec-CndLow | OfS | Old | cWVVG | CZ08 | 173 | Cap-kBTUh | (blank) | WinterOnly | [5 empty] | 1 | 4.06 | 4.06 | 1.92 | 1.75
NG-HVAC-Blr-HW-gt2500to10000kBtuh-98p0Ec-CndLow | OfS | Old | cWVVG | CZ09 | 177 | Cap-kBTUh | (blank) | WinterOnly | [5 empty] | 1 | 4 | 4 | 1.98 | 1.79
NG-HVAC-Blr-HW-gt2500to10000kBtuh-98p0Ec-CndLow | OfS | Old | cWVVG | CZ10 | 189 | Cap-kBTUh | (blank) | WinterOnly | [5 empty] | 1 | 3.29 | 3.29 | 1.93 | 1.73
NG-HVAC-Blr-HW-gt2500to10000kBtuh-98p0Ec-CndLow | OfS | Old | cWVVG | CZ11 | 214 | Cap-kBTUh | (blank) | WinterOnly | [5 empty] | 1 | 2.06 | 2.06 | 1.98 | 1.74
NG-HVAC-Blr-HW-gt2500to10000kBtuh-98p0Ec-CndLow | OfS | Old | cWVVG | CZ12 | 212 | Cap-kBTUh | (blank) | WinterOnly | [5 empty] | 1 | 2.12 | 2.12 | 1.99 | 1.75
NG-HVAC-Blr-HW-gt2500to10000kBtuh-98p0Ec-CndLow | OfS | Old | cWVVG | CZ13 | 203 | Cap-kBTUh | (blank) | WinterOnly | [5 empty] | 1 | 2.38 | 2.38 | 1.85 | 1.63
NG-HVAC-Blr-HW-gt2500to10000kBtuh-98p0Ec-CndLow | OfS | Old | cWVVG | CZ14 | 214 | Cap-kBTUh | (blank) | WinterOnly | [5 empty] | 1 | 2.5 | 2.5 | 1.83 | 1.62
NG-HVAC-Blr-HW-gt2500to10000kBtuh-98p0Ec-CndLow | OfS | Old | cWVVG | CZ15 | 159 | Cap-kBTUh | (blank) | WinterOnly | [5 empty] | 1 | 4.68 | 4.68 | 1.7 | 1.56
NG-HVAC-Blr-HW-gt2500to10000kBtuh-98p0Ec-CndLow | OfS | Old | cWVVG | CZ16 | 265 | Cap-kBTUh | (blank) | WinterOnly | [5 empty] | 1 | 1.12 | 1.12 | 2.17 | 1.87
NG-HVAC-Blr-HW-gt2500to10000kBtuh-98p0Ec-CndLow | MBT | New | cAVVG | CZ01 | 1380 | Cap-kBTUh | (blank) | WinterOnly | [5 empty] | 1 | 0.0773 | 0.0773 | 1.91 | 1.53
NG-HVAC-Blr-HW-gt2500to10000kBtuh-98p0Ec-CndLow | MBT | New | cAVVG | CZ02 | 1520 | Cap-kBTUh | (blank) | WinterOnly | [5 empty] | 1 | 0.181 | 0.181 | 1.51 | 1.24
NG-HVAC-Blr-HW-gt2500to10000kBtuh-98p0Ec-CndLow | MBT | New | cAVVG | CZ03 | 1330 | Cap-kBTUh | (blank) | WinterOnly | [5 empty] | 1 | 0.155 | 0.155 | 1.57 | 1.29
NG-HVAC-Blr-HW-gt2500to10000kBtuh-98p0Ec-CndLow | MBT | New | cAVVG | CZ04 | 1450 | Cap-kBTUh | (blank) | WinterOnly | [5 empty] | 1 | 0.179 | 0.179 | 1.37 | 1.14
NG-HVAC-Blr-HW-gt2500to10000kBtuh-98p0Ec-CndLow | MBT | New | cAVVG | CZ05 | 1250 | Cap-kBTUh | (blank) | WinterOnly | [5 empty] | 1 | 0.172 | 0.172 | 1.62 | 1.33
NG-HVAC-Blr-HW-gt2500to10000kBtuh-98p0Ec-CndLow | MBT | New | cAVVG | CZ06 | 1110 | Cap-kBTUh | (blank) | WinterOnly | [5 empty] | 1 | 0.298 | 0.298 | 1.52 | 1.26
NG-HVAC-Blr-HW-gt2500to10000kBtuh-98p0Ec-CndLow | MBT | New | cAVVG | CZ07 | 829 | Cap-kBTUh | (blank) | WinterOnly | [5 empty] | 1 | 0.362 | 0.362 | 1.79 | 1.46
NG-HVAC-Blr-HW-gt2500to10000kBtuh-98p0Ec-CndLow | MBT | New | cAVVG | CZ08 | 1120 | Cap-kBTUh | (blank) | WinterOnly | [5 empty] | 1 | 0.415 | 0.415 | 1.46 | 1.21
NG-HVAC-Blr-HW-gt2500to10000kBtuh-98p0Ec-CndLow | MBT | New | cAVVG | CZ09 | 1040 | Cap-kBTUh | (blank) | WinterOnly | [5 empty] | 1 | 0.397 | 0.397 | 1.55 | 1.28
NG-HVAC-Blr-HW-gt2500to10000kBtuh-98p0Ec-CndLow | MBT | New | cAVVG | CZ10 | 1110 | Cap-kBTUh | (blank) | WinterOnly | [5 empty] | 1 | 0.449 | 0.449 | 1.54 | 1.28
NG-HVAC-Blr-HW-gt2500to10000kBtuh-98p0Ec-CndLow | MBT | New | cAVVG | CZ11 | 1440 | Cap-kBTUh | (blank) | WinterOnly | [5 empty] | 1 | 0.244 | 0.244 | 1.51 | 1.25
NG-HVAC-Blr-HW-gt2500to10000kBtuh-98p0Ec-CndLow | MBT | New | cAVVG | CZ12 | 1530 | Cap-kBTUh | (blank) | WinterOnly | [5 empty] | 1 | 0.201 | 0.201 | 1.43 | 1.18
NG-HVAC-Blr-HW-gt2500to10000kBtuh-98p0Ec-CndLow | MBT | New | cAVVG | CZ13 | 1440 | Cap-kBTUh | (blank) | WinterOnly | [5 empty] | 1 | 0.316 | 0.316 | 1.42 | 1.18
NG-HVAC-Blr-HW-gt2500to10000kBtuh-98p0Ec-CndLow | MBT | New | cAVVG | CZ14 | 1670 | Cap-kBTUh | (blank) | WinterOnly | [5 empty] | 1 | 0.287 | 0.287 | 1.38 | 1.14
NG-HVAC-Blr-HW-gt2500to10000kBtuh-98p0Ec-CndLow | MBT | New | cAVVG | CZ15 | 1030 | Cap-kBTUh | (blank) | WinterOnly | [5 empty] | 1 | 0.617 | 0.617 | 1.4 | 1.17
NG-HVAC-Blr-HW-gt2500to10000kBtuh-98p0Ec-CndLow | MBT | New | cAVVG | CZ16 | 2280 | Cap-kBTUh | (blank) | WinterOnly | [5 empty] | 1 | 0.135 | 0.135 | 1.61 | 1.3
NG-HVAC-Blr-HW-gt2500to10000kBtuh-98p0Ec-CndLow | MBT | New | cPVVG | CZ01 | 1400 | Cap-kBTUh | (blank) | WinterOnly | [5 empty] | 1 | 0.0221 | 0.0221 | 2.12 | 1.71
NG-HVAC-Blr-HW-gt2500to10000kBtuh-98p0Ec-CndLow | MBT | New | cPVVG | CZ02 | 1520 | Cap-kBTUh | (blank) | WinterOnly | [5 empty] | 1 | 0.193 | 0.193 | 1.78 | 1.48
NG-HVAC-Blr-HW-gt2500to10000kBtuh-98p0Ec-CndLow | MBT | New | cPVVG | CZ03 | 1340 | Cap-kBTUh | (blank) | WinterOnly | [5 empty] | 1 | 0.14 | 0.14 | 1.88 | 1.56
NG-HVAC-Blr-HW-gt2500to10000kBtuh-98p0Ec-CndLow | MBT | New | cPVVG | CZ04 | 1460 | Cap-kBTUh | (blank) | WinterOnly | [5 empty] | 1 | 0.245 | 0.245 | 1.67 | 1.4
NG-HVAC-Blr-HW-gt2500to10000kBtuh-98p0Ec-CndLow | MBT | New | cPVVG | CZ05 | 1270 | Cap-kBTUh | (blank) | WinterOnly | [5 empty] | 1 | 0.221 | 0.221 | 1.92 | 1.59
NG-HVAC-Blr-HW-gt2500to10000kBtuh-98p0Ec-CndLow | MBT | New | cPVVG | CZ06 | 1130 | Cap-kBTUh | (blank) | WinterOnly | [5 empty] | 1 | 0.376 | 0.376 | 1.86 | 1.57
NG-HVAC-Blr-HW-gt2500to10000kBtuh-98p0Ec-CndLow | MBT | New | cPVVG | CZ07 | 840 | Cap-kBTUh | (blank) | WinterOnly | [5 empty] | 1 | 0.361 | 0.361 | 2.13 | 1.76
NG-HVAC-Blr-HW-gt2500to10000kBtuh-98p0Ec-CndLow | MBT | New | cPVVG | CZ08 | 1140 | Cap-kBTUh | (blank) | WinterOnly | [5 empty] | 1 | 0.49 | 0.49 | 1.75 | 1.48
NG-HVAC-Blr-HW-gt2500to10000kBtuh-98p0Ec-CndLow | MBT | New | cPVVG | CZ09 | 1110 | Cap-kBTUh | (blank) | WinterOnly | [5 empty] | 1 | 0.664 | 0.664 | 1.76 | 1.48
NG-HVAC-Blr-HW-gt2500to10000kBtuh-98p0Ec-CndLow | MBT | New | cPVVG | CZ10 | 1160 | Cap-kBTUh | (blank) | WinterOnly | [5 empty] | 1 | 0.496 | 0.496 | 1.8 | 1.51
NG-HVAC-Blr-HW-gt2500to10000kBtuh-98p0Ec-CndLow | MBT | New | cPVVG | CZ11 | 1510 | Cap-kBTUh | (blank) | WinterOnly | [5 empty] | 1 | 0.472 | 0.472 | 1.72 | 1.44
NG-HVAC-Blr-HW-gt2500to10000kBtuh-98p0Ec-CndLow | MBT | New | cPVVG | CZ12 | 1580 | Cap-kBTUh | (blank) | WinterOnly | [5 empty] | 1 | 0.288 | 0.288 | 1.68 | 1.41
NG-HVAC-Blr-HW-gt2500to10000kBtuh-98p0Ec-CndLow | MBT | New | cPVVG | CZ13 | 1510 | Cap-kBTUh | (blank) | WinterOnly | [5 empty] | 1 | 0.434 | 0.434 | 1.65 | 1.39
NG-HVAC-Blr-HW-gt2500to10000kBtuh-98p0Ec-CndLow | MBT | New | cPVVG | CZ14 | 1750 | Cap-kBTUh | (blank) | WinterOnly | [5 empty] | 1 | 0.455 | 0.455 | 1.6 | 1.35
NG-HVAC-Blr-HW-gt2500to10000kBtuh-98p0Ec-CndLow | MBT | New | cPVVG | CZ15 | 1070 | Cap-kBTUh | (blank) | WinterOnly | [5 empty] | 1 | 1.13 | 1.13 | 1.57 | 1.35
NG-HVAC-Blr-HW-gt2500to10000kBtuh-98p0Ec-CndLow | MBT | New | cPVVG | CZ16 | 2300 | Cap-kBTUh | (blank) | WinterOnly | [5 empty] | 1 | 0.145 | 0.145 | 1.81 | 1.48
NG-HVAC-Blr-HW-gt2500to10000kBtuh-98p0Ec-CndLow | MBT | New | cWVVG | CZ01 | 1380 | Cap-kBTUh | (blank) | WinterOnly | [5 empty] | 1 | 0.0744 | 0.0744 | 1.91 | 1.53
NG-HVAC-Blr-HW-gt2500to10000kBtuh-98p0Ec-CndLow | MBT | New | cWVVG | CZ02 | 1520 | Cap-kBTUh | (blank) | WinterOnly | [5 empty] | 1 | 0.141 | 0.141 | 1.51 | 1.24
NG-HVAC-Blr-HW-gt2500to10000kBtuh-98p0Ec-CndLow | MBT | New | cWVVG | CZ03 | 1330 | Cap-kBTUh | (blank) | WinterOnly | [5 empty] | 1 | 0.132 | 0.132 | 1.57 | 1.29
NG-HVAC-Blr-HW-gt2500to10000kBtuh-98p0Ec-CndLow | MBT | New | cWVVG | CZ04 | 1450 | Cap-kBTUh | (blank) | WinterOnly | [5 empty] | 1 | 0.246 | 0.246 | 1.37 | 1.14
NG-HVAC-Blr-HW-gt2500to10000kBtuh-98p0Ec-CndLow | MBT | New | cWVVG | CZ05 | 1250 | Cap-kBTUh | (blank) | WinterOnly | [5 empty] | 1 | 0.176 | 0.176 | 1.62 | 1.33
NG-HVAC-Blr-HW-gt2500to10000kBtuh-98p0Ec-CndLow | MBT | New | cWVVG | CZ06 | 1110 | Cap-kBTUh | (blank) | WinterOnly | [5 empty] | 1 | 0.274 | 0.274 | 1.52 | 1.26
NG-HVAC-Blr-HW-gt2500to10000kBtuh-98p0Ec-CndLow | MBT | New | cWVVG | CZ07 | 829 | Cap-kBTUh | (blank) | WinterOnly | [5 empty] | 1 | 0.338 | 0.338 | 1.79 | 1.46
NG-HVAC-Blr-HW-gt2500to10000kBtuh-98p0Ec-CndLow | MBT | New | cWVVG | CZ08 | 1120 | Cap-kBTUh | (blank) | WinterOnly | [5 empty] | 1 | 0.342 | 0.342 | 1.46 | 1.21
NG-HVAC-Blr-HW-gt2500to10000kBtuh-98p0Ec-CndLow | MBT | New | cWVVG | CZ09 | 1040 | Cap-kBTUh | (blank) | WinterOnly | [5 empty] | 1 | 0.347 | 0.347 | 1.55 | 1.28
NG-HVAC-Blr-HW-gt2500to10000kBtuh-98p0Ec-CndLow | MBT | New | cWVVG | CZ10 | 1110 | Cap-kBTUh | (blank) | WinterOnly | [5 empty] | 1 | 0.406 | 0.406 | 1.54 | 1.28
NG-HVAC-Blr-HW-gt2500to10000kBtuh-98p0Ec-CndLow | MBT | New | cWVVG | CZ11 | 1440 | Cap-kBTUh | (blank) | WinterOnly | [5 empty] | 1 | 0.156 | 0.156 | 1.51 | 1.25
NG-HVAC-Blr-HW-gt2500to10000kBtuh-98p0Ec-CndLow | MBT | New | cWVVG | CZ12 | 1530 | Cap-kBTUh | (blank) | WinterOnly | [5 empty] | 1 | 0.168 | 0.168 | 1.43 | 1.18
NG-HVAC-Blr-HW-gt2500to10000kBtuh-98p0Ec-CndLow | MBT | New | cWVVG | CZ13 | 1440 | Cap-kBTUh | (blank) | WinterOnly | [5 empty] | 1 | 0.24 | 0.24 | 1.42 | 1.18
NG-HVAC-Blr-HW-gt2500to10000kBtuh-98p0Ec-CndLow | MBT | New | cWVVG | CZ14 | 1670 | Cap-kBTUh | (blank) | WinterOnly | [5 empty] | 1 | 0.256 | 0.256 | 1.38 | 1.14
NG-HVAC-Blr-HW-gt2500to10000kBtuh-98p0Ec-CndLow | MBT | New | cWVVG | CZ15 | 1030 | Cap-kBTUh | (blank) | WinterOnly | [5 empty] | 1 | 0.458 | 0.458 | 1.4 | 1.17
NG-HVAC-Blr-HW-gt2500to10000kBtuh-98p0Ec-CndLow | MBT | New | cWVVG | CZ16 | 2280 | Cap-kBTUh | (blank) | WinterOnly | [5 empty] | 1 | 0.118 | 0.118 | 1.61 | 1.3
NG-HVAC-Blr-HW-gt2500to10000kBtuh-98p0Ec-CndLow | MBT | Rec | cAVVG | CZ01 | 1330 | Cap-kBTUh | (blank) | WinterOnly | [5 empty] | 1 | 0.0713 | 0.0713 | 1.63 | 1.26
NG-HVAC-Blr-HW-gt2500to10000kBtuh-98p0Ec-CndLow | MBT | Rec | cAVVG | CZ02 | 1460 | Cap-kBTUh | (blank) | WinterOnly | [5 empty] | 1 | 0.165 | 0.165 | 1.32 | 1.05
NG-HVAC-Blr-HW-gt2500to10000kBtuh-98p0Ec-CndLow | MBT | Rec | cAVVG | CZ03 | 1260 | Cap-kBTUh | (blank) | WinterOnly | [5 empty] | 1 | 0.131 | 0.131 | 1.39 | 1.11
NG-HVAC-Blr-HW-gt2500to10000kBtuh-98p0Ec-CndLow | MBT | Rec | cAVVG | CZ04 | 1400 | Cap-kBTUh | (blank) | WinterOnly | [5 empty] | 1 | 0.21 | 0.21 | 1.21 | 0.979
NG-HVAC-Blr-HW-gt2500to10000kBtuh-98p0Ec-CndLow | MBT | Rec | cAVVG | CZ05 | 1220 | Cap-kBTUh | (blank) | WinterOnly | [5 empty] | 1 | 0.16 | 0.16 | 1.4 | 1.11
NG-HVAC-Blr-HW-gt2500to10000kBtuh-98p0Ec-CndLow | MBT | Rec | cAVVG | CZ06 | 1080 | Cap-kBTUh | (blank) | WinterOnly | [5 empty] | 1 | 0.344 | 0.344 | 1.36 | 1.1
NG-HVAC-Blr-HW-gt2500to10000kBtuh-98p0Ec-CndLow | MBT | Rec | cAVVG | CZ07 | 814 | Cap-kBTUh | (blank) | WinterOnly | [5 empty] | 1 | 0.401 | 0.401 | 1.63 | 1.31
NG-HVAC-Blr-HW-gt2500to10000kBtuh-98p0Ec-CndLow | MBT | Rec | cAVVG | CZ08 | 1080 | Cap-kBTUh | (blank) | WinterOnly | [5 empty] | 1 | 0.35 | 0.35 | 1.32 | 1.07
NG-HVAC-Blr-HW-gt2500to10000kBtuh-98p0Ec-CndLow | MBT | Rec | cAVVG | CZ09 | 1040 | Cap-kBTUh | (blank) | WinterOnly | [5 empty] | 1 | 0.428 | 0.428 | 1.41 | 1.15
NG-HVAC-Blr-HW-gt2500to10000kBtuh-98p0Ec-CndLow | MBT | Rec | cAVVG | CZ10 | 1100 | Cap-kBTUh | (blank) | WinterOnly | [5 empty] | 1 | 0.385 | 0.385 | 1.35 | 1.08
NG-HVAC-Blr-HW-gt2500to10000kBtuh-98p0Ec-CndLow | MBT | Rec | cAVVG | CZ11 | 1370 | Cap-kBTUh | (blank) | WinterOnly | [5 empty] | 1 | 0.282 | 0.282 | 1.31 | 1.04
NG-HVAC-Blr-HW-gt2500to10000kBtuh-98p0Ec-CndLow | MBT | Rec | cAVVG | CZ12 | 1450 | Cap-kBTUh | (blank) | WinterOnly | [5 empty] | 1 | 0.213 | 0.213 | 1.26 | 1.01
NG-HVAC-Blr-HW-gt2500to10000kBtuh-98p0Ec-CndLow | MBT | Rec | cAVVG | CZ13 | 1380 | Cap-kBTUh | (blank) | WinterOnly | [5 empty] | 1 | 0.288 | 0.288 | 1.24 | 1
NG-HVAC-Blr-HW-gt2500to10000kBtuh-98p0Ec-CndLow | MBT | Rec | cAVVG | CZ14 | 1600 | Cap-kBTUh | (blank) | WinterOnly | [5 empty] | 1 | 0.326 | 0.326 | 1.2 | 0.968
NG-HVAC-Blr-HW-gt2500to10000kBtuh-98p0Ec-CndLow | MBT | Rec | cAVVG | CZ15 | 1090 | Cap-kBTUh | (blank) | WinterOnly | [5 empty] | 1 | 0.849 | 0.849 | 1.29 | 1.08
NG-HVAC-Blr-HW-gt2500to10000kBtuh-98p0Ec-CndLow | MBT | Rec | cAVVG | CZ16 | 2190 | Cap-kBTUh | (blank) | WinterOnly | [5 empty] | 1 | 0.149 | 0.149 | 1.4 | 1.1
NG-HVAC-Blr-HW-gt2500to10000kBtuh-98p0Ec-CndLow | MBT | Rec | cPVVG | CZ01 | 1360 | Cap-kBTUh | (blank) | WinterOnly | [5 empty] | 1 | 0.0209 | 0.0209 | 1.97 | 1.58
NG-HVAC-Blr-HW-gt2500to10000kBtuh-98p0Ec-CndLow | MBT | Rec | cPVVG | CZ02 | 1470 | Cap-kBTUh | (blank) | WinterOnly | [5 empty] | 1 | 0.245 | 0.245 | 1.68 | 1.38
NG-HVAC-Blr-HW-gt2500to10000kBtuh-98p0Ec-CndLow | MBT | Rec | cPVVG | CZ03 | 1290 | Cap-kBTUh | (blank) | WinterOnly | [5 empty] | 1 | 0.155 | 0.155 | 1.8 | 1.48
NG-HVAC-Blr-HW-gt2500to10000kBtuh-98p0Ec-CndLow | MBT | Rec | cPVVG | CZ04 | 1400 | Cap-kBTUh | (blank) | WinterOnly | [5 empty] | 1 | 0.273 | 0.273 | 1.59 | 1.33
NG-HVAC-Blr-HW-gt2500to10000kBtuh-98p0Ec-CndLow | MBT | Rec | cPVVG | CZ05 | 1250 | Cap-kBTUh | (blank) | WinterOnly | [5 empty] | 1 | 0.205 | 0.205 | 1.8 | 1.48
NG-HVAC-Blr-HW-gt2500to10000kBtuh-98p0Ec-CndLow | MBT | Rec | cPVVG | CZ06 | 1100 | Cap-kBTUh | (blank) | WinterOnly | [5 empty] | 1 | 0.429 | 0.429 | 1.77 | 1.47
NG-HVAC-Blr-HW-gt2500to10000kBtuh-98p0Ec-CndLow | MBT | Rec | cPVVG | CZ07 | 828 | Cap-kBTUh | (blank) | WinterOnly | [5 empty] | 1 | 0.377 | 0.377 | 2.04 | 1.68
NG-HVAC-Blr-HW-gt2500to10000kBtuh-98p0Ec-CndLow | MBT | Rec | cPVVG | CZ08 | 1110 | Cap-kBTUh | (blank) | WinterOnly | [5 empty] | 1 | 0.526 | 0.526 | 1.67 | 1.4
NG-HVAC-Blr-HW-gt2500to10000kBtuh-98p0Ec-CndLow | MBT | Rec | cPVVG | CZ09 | 1100 | Cap-kBTUh | (blank) | WinterOnly | [5 empty] | 1 | 0.507 | 0.507 | 1.67 | 1.4
NG-HVAC-Blr-HW-gt2500to10000kBtuh-98p0Ec-CndLow | MBT | Rec | cPVVG | CZ10 | 1160 | Cap-kBTUh | (blank) | WinterOnly | [5 empty] | 1 | 0.515 | 0.515 | 1.67 | 1.39
NG-HVAC-Blr-HW-gt2500to10000kBtuh-98p0Ec-CndLow | MBT | Rec | cPVVG | CZ11 | 1450 | Cap-kBTUh | (blank) | WinterOnly | [5 empty] | 1 | 0.483 | 0.483 | 1.62 | 1.34
NG-HVAC-Blr-HW-gt2500to10000kBtuh-98p0Ec-CndLow | MBT | Rec | cPVVG | CZ12 | 1500 | Cap-kBTUh | (blank) | WinterOnly | [5 empty] | 1 | 0.313 | 0.313 | 1.6 | 1.33
NG-HVAC-Blr-HW-gt2500to10000kBtuh-98p0Ec-CndLow | MBT | Rec | cPVVG | CZ13 | 1470 | Cap-kBTUh | (blank) | WinterOnly | [5 empty] | 1 | 0.462 | 0.462 | 1.55 | 1.29
NG-HVAC-Blr-HW-gt2500to10000kBtuh-98p0Ec-CndLow | MBT | Rec | cPVVG | CZ14 | 1700 | Cap-kBTUh | (blank) | WinterOnly | [5 empty] | 1 | 0.502 | 0.502 | 1.49 | 1.25
NG-HVAC-Blr-HW-gt2500to10000kBtuh-98p0Ec-CndLow | MBT | Rec | cPVVG | CZ15 | 1080 | Cap-kBTUh | (blank) | WinterOnly | [5 empty] | 1 | 1.11 | 1.11 | 1.48 | 1.27
NG-HVAC-Blr-HW-gt2500to10000kBtuh-98p0Ec-CndLow | MBT | Rec | cPVVG | CZ16 | 2220 | Cap-kBTUh | (blank) | WinterOnly | [5 empty] | 1 | 0.142 | 0.142 | 1.69 | 1.36
NG-HVAC-Blr-HW-gt2500to10000kBtuh-98p0Ec-CndLow | MBT | Rec | cWVVG | CZ01 | 1330 | Cap-kBTUh | (blank) | WinterOnly | [5 empty] | 1 | 0.051 | 0.051 | 1.63 | 1.26
NG-HVAC-Blr-HW-gt2500to10000kBtuh-98p0Ec-CndLow | MBT | Rec | cWVVG | CZ02 | 1460 | Cap-kBTUh | (blank) | WinterOnly | [5 empty] | 1 | 0.105 | 0.105 | 1.32 | 1.05
NG-HVAC-Blr-HW-gt2500to10000kBtuh-98p0Ec-CndLow | MBT | Rec | cWVVG | CZ03 | 1260 | Cap-kBTUh | (blank) | WinterOnly | [5 empty] | 1 | 0.0878 | 0.0878 | 1.39 | 1.11
NG-HVAC-Blr-HW-gt2500to10000kBtuh-98p0Ec-CndLow | MBT | Rec | cWVVG | CZ04 | 1400 | Cap-kBTUh | (blank) | WinterOnly | [5 empty] | 1 | 0.202 | 0.202 | 1.21 | 0.979
NG-HVAC-Blr-HW-gt2500to10000kBtuh-98p0Ec-CndLow | MBT | Rec | cWVVG | CZ05 | 1220 | Cap-kBTUh | (blank) | WinterOnly | [5 empty] | 1 | 0.135 | 0.135 | 1.4 | 1.11
NG-HVAC-Blr-HW-gt2500to10000kBtuh-98p0Ec-CndLow | MBT | Rec | cWVVG | CZ06 | 1080 | Cap-kBTUh | (blank) | WinterOnly | [5 empty] | 1 | 0.338 | 0.338 | 1.36 | 1.1
NG-HVAC-Blr-HW-gt2500to10000kBtuh-98p0Ec-CndLow | MBT | Rec | cWVVG | CZ07 | 814 | Cap-kBTUh | (blank) | WinterOnly | [5 empty] | 1 | 0.347 | 0.347 | 1.63 | 1.31
NG-HVAC-Blr-HW-gt2500to10000kBtuh-98p0Ec-CndLow | MBT | Rec | cWVVG | CZ08 | 1080 | Cap-kBTUh | (blank) | WinterOnly | [5 empty] | 1 | 0.194 | 0.194 | 1.32 | 1.07
NG-HVAC-Blr-HW-gt2500to10000kBtuh-98p0Ec-CndLow | MBT | Rec | cWVVG | CZ09 | 1040 | Cap-kBTUh | (blank) | WinterOnly | [5 empty] | 1 | 0.245 | 0.245 | 1.41 | 1.15
NG-HVAC-Blr-HW-gt2500to10000kBtuh-98p0Ec-CndLow | MBT | Rec | cWVVG | CZ10 | 1100 | Cap-kBTUh | (blank) | WinterOnly | [5 empty] | 1 | 0.332 | 0.332 | 1.35 | 1.08
NG-HVAC-Blr-HW-gt2500to10000kBtuh-98p0Ec-CndLow | MBT | Rec | cWVVG | CZ11 | 1370 | Cap-kBTUh | (blank) | WinterOnly | [5 empty] | 1 | 0.232 | 0.232 | 1.31 | 1.04
NG-HVAC-Blr-HW-gt2500to10000kBtuh-98p0Ec-CndLow | MBT | Rec | cWVVG | CZ12 | 1450 | Cap-kBTUh | (blank) | WinterOnly | [5 empty] | 1 | 0.139 | 0.139 | 1.26 | 1.01
NG-HVAC-Blr-HW-gt2500to10000kBtuh-98p0Ec-CndLow | MBT | Rec | cWVVG | CZ13 | 1380 | Cap-kBTUh | (blank) | WinterOnly | [5 empty] | 1 | 0.272 | 0.272 | 1.24 | 1
NG-HVAC-Blr-HW-gt2500to10000kBtuh-98p0Ec-CndLow | MBT | Rec | cWVVG | CZ14 | 1600 | Cap-kBTUh | (blank) | WinterOnly | [5 empty] | 1 | 0.202 | 0.202 | 1.2 | 0.968
NG-HVAC-Blr-HW-gt2500to10000kBtuh-98p0Ec-CndLow | MBT | Rec | cWVVG | CZ15 | 1090 | Cap-kBTUh | (blank) | WinterOnly | [5 empty] | 1 | 0.675 | 0.675 | 1.29 | 1.08
NG-HVAC-Blr-HW-gt2500to10000kBtuh-98p0Ec-CndLow | MBT | Rec | cWVVG | CZ16 | 2190 | Cap-kBTUh | (blank) | WinterOnly | [5 empty] | 1 | 0.113 | 0.113 | 1.4 | 1.1
NG-HVAC-Blr-HW-gt2500to10000kBtuh-98p0Ec-CndLow | MBT | Ex | cAVVG | CZ01 | 1790 | Cap-kBTUh | (blank) | WinterOnly | [5 empty] | 1 | 0.148 | 0.148 | 2.16 | 1.62
NG-HVAC-Blr-HW-gt2500to10000kBtuh-98p0Ec-CndLow | MBT | Ex | cAVVG | CZ02 | 1940 | Cap-kBTUh | (blank) | WinterOnly | [5 empty] | 1 | 0.623 | 0.623 | 1.91 | 1.5
NG-HVAC-Blr-HW-gt2500to10000kBtuh-98p0Ec-CndLow | MBT | Ex | cAVVG | CZ03 | 1780 | Cap-kBTUh | (blank) | WinterOnly | [5 empty] | 1 | 0.531 | 0.531 | 2.1 | 1.67
NG-HVAC-Blr-HW-gt2500to10000kBtuh-98p0Ec-CndLow | MBT | Ex | cAVVG | CZ04 | 1970 | Cap-kBTUh | (blank) | WinterOnly | [5 empty] | 1 | 0.774 | 0.774 | 1.79 | 1.44
NG-HVAC-Blr-HW-gt2500to10000kBtuh-98p0Ec-CndLow | MBT | Ex | cAVVG | CZ05 | 1740 | Cap-kBTUh | (blank) | WinterOnly | [5 empty] | 1 | 0.612 | 0.612 | 1.98 | 1.56
NG-HVAC-Blr-HW-gt2500to10000kBtuh-98p0Ec-CndLow | MBT | Ex | cAVVG | CZ06 | 1590 | Cap-kBTUh | (blank) | WinterOnly | [5 empty] | 1 | 1.02 | 1.02 | 1.96 | 1.58
NG-HVAC-Blr-HW-gt2500to10000kBtuh-98p0Ec-CndLow | MBT | Ex | cAVVG | CZ07 | 1210 | Cap-kBTUh | (blank) | WinterOnly | [5 empty] | 1 | 1.14 | 1.14 | 2.32 | 1.86
NG-HVAC-Blr-HW-gt2500to10000kBtuh-98p0Ec-CndLow | MBT | Ex | cAVVG | CZ08 | 1570 | Cap-kBTUh | (blank) | WinterOnly | [5 empty] | 1 | 1.31 | 1.31 | 1.93 | 1.56
NG-HVAC-Blr-HW-gt2500to10000kBtuh-98p0Ec-CndLow | MBT | Ex | cAVVG | CZ09 | 1520 | Cap-kBTUh | (blank) | WinterOnly | [5 empty] | 1 | 1.33 | 1.33 | 2.02 | 1.63
NG-HVAC-Blr-HW-gt2500to10000kBtuh-98p0Ec-CndLow | MBT | Ex | cAVVG | CZ10 | 1390 | Cap-kBTUh | (blank) | WinterOnly | [5 empty] | 1 | 1.29 | 1.29 | 2.11 | 1.69
NG-HVAC-Blr-HW-gt2500to10000kBtuh-98p0Ec-CndLow | MBT | Ex | cAVVG | CZ11 | 1830 | Cap-kBTUh | (blank) | WinterOnly | [5 empty] | 1 | 0.928 | 0.928 | 1.87 | 1.46
NG-HVAC-Blr-HW-gt2500to10000kBtuh-98p0Ec-CndLow | MBT | Ex | cAVVG | CZ12 | 1940 | Cap-kBTUh | (blank) | WinterOnly | [5 empty] | 1 | 0.719 | 0.719 | 1.83 | 1.45
NG-HVAC-Blr-HW-gt2500to10000kBtuh-98p0Ec-CndLow | MBT | Ex | cAVVG | CZ13 | 1840 | Cap-kBTUh | (blank) | WinterOnly | [5 empty] | 1 | 0.962 | 0.962 | 1.76 | 1.39
NG-HVAC-Blr-HW-gt2500to10000kBtuh-98p0Ec-CndLow | MBT | Ex | cAVVG | CZ14 | 2090 | Cap-kBTUh | (blank) | WinterOnly | [5 empty] | 1 | 0.874 | 0.874 | 1.72 | 1.36
NG-HVAC-Blr-HW-gt2500to10000kBtuh-98p0Ec-CndLow | MBT | Ex | cAVVG | CZ15 | 1270 | Cap-kBTUh | (blank) | WinterOnly | [5 empty] | 1 | 2.4 | 2.4 | 2.17 | 1.78
NG-HVAC-Blr-HW-gt2500to10000kBtuh-98p0Ec-CndLow | MBT | Ex | cAVVG | CZ16 | 2690 | Cap-kBTUh | (blank) | WinterOnly | [5 empty] | 1 | 0.276 | 0.276 | 1.86 | 1.38
NG-HVAC-Blr-HW-gt2500to10000kBtuh-98p0Ec-CndLow | MBT | Ex | cPVVG | CZ01 | 1810 | Cap-kBTUh | (blank) | WinterOnly | [5 empty] | 1 | 0.0917 | 0.0917 | 2.35 | 1.78
NG-HVAC-Blr-HW-gt2500to10000kBtuh-98p0Ec-CndLow | MBT | Ex | cPVVG | CZ02 | 1950 | Cap-kBTUh | (blank) | WinterOnly | [5 empty] | 1 | 0.438 | 0.438 | 2.08 | 1.65
NG-HVAC-Blr-HW-gt2500to10000kBtuh-98p0Ec-CndLow | MBT | Ex | cPVVG | CZ03 | 1800 | Cap-kBTUh | (blank) | WinterOnly | [5 empty] | 1 | 0.354 | 0.354 | 2.26 | 1.81
NG-HVAC-Blr-HW-gt2500to10000kBtuh-98p0Ec-CndLow | MBT | Ex | cPVVG | CZ04 | 1970 | Cap-kBTUh | (blank) | WinterOnly | [5 empty] | 1 | 0.566 | 0.566 | 1.97 | 1.6
NG-HVAC-Blr-HW-gt2500to10000kBtuh-98p0Ec-CndLow | MBT | Ex | cPVVG | CZ05 | 1760 | Cap-kBTUh | (blank) | WinterOnly | [5 empty] | 1 | 0.439 | 0.439 | 2.19 | 1.74
NG-HVAC-Blr-HW-gt2500to10000kBtuh-98p0Ec-CndLow | MBT | Ex | cPVVG | CZ06 | 1610 | Cap-kBTUh | (blank) | WinterOnly | [5 empty] | 1 | 0.85 | 0.85 | 2.18 | 1.78
NG-HVAC-Blr-HW-gt2500to10000kBtuh-98p0Ec-CndLow | MBT | Ex | cPVVG | CZ07 | 1220 | Cap-kBTUh | (blank) | WinterOnly | [5 empty] | 1 | 0.845 | 0.845 | 2.52 | 2.04
NG-HVAC-Blr-HW-gt2500to10000kBtuh-98p0Ec-CndLow | MBT | Ex | cPVVG | CZ08 | 1580 | Cap-kBTUh | (blank) | WinterOnly | [5 empty] | 1 | 0.986 | 0.986 | 2.12 | 1.74
NG-HVAC-Blr-HW-gt2500to10000kBtuh-98p0Ec-CndLow | MBT | Ex | cPVVG | CZ09 | 1570 | Cap-kBTUh | (blank) | WinterOnly | [5 empty] | 1 | 1.13 | 1.13 | 2.22 | 1.81
NG-HVAC-Blr-HW-gt2500to10000kBtuh-98p0Ec-CndLow | MBT | Ex | cPVVG | CZ10 | 1420 | Cap-kBTUh | (blank) | WinterOnly | [5 empty] | 1 | 1.1 | 1.1 | 2.29 | 1.86
NG-HVAC-Blr-HW-gt2500to10000kBtuh-98p0Ec-CndLow | MBT | Ex | cPVVG | CZ11 | 1890 | Cap-kBTUh | (blank) | WinterOnly | [5 empty] | 1 | 0.911 | 0.911 | 2.06 | 1.63
NG-HVAC-Blr-HW-gt2500to10000kBtuh-98p0Ec-CndLow | MBT | Ex | cPVVG | CZ12 | 1980 | Cap-kBTUh | (blank) | WinterOnly | [5 empty] | 1 | 0.638 | 0.638 | 2 | 1.6
NG-HVAC-Blr-HW-gt2500to10000kBtuh-98p0Ec-CndLow | MBT | Ex | cPVVG | CZ13 | 1900 | Cap-kBTUh | (blank) | WinterOnly | [5 empty] | 1 | 0.863 | 0.863 | 1.95 | 1.56
NG-HVAC-Blr-HW-gt2500to10000kBtuh-98p0Ec-CndLow | MBT | Ex | cPVVG | CZ14 | 2160 | Cap-kBTUh | (blank) | WinterOnly | [5 empty] | 1 | 0.967 | 0.967 | 1.89 | 1.52
NG-HVAC-Blr-HW-gt2500to10000kBtuh-98p0Ec-CndLow | MBT | Ex | cPVVG | CZ15 | 1360 | Cap-kBTUh | (blank) | WinterOnly | [5 empty] | 1 | 2.83 | 2.83 | 2.37 | 2
NG-HVAC-Blr-HW-gt2500to10000kBtuh-98p0Ec-CndLow | MBT | Ex | cPVVG | CZ16 | 2710 | Cap-kBTUh | (blank) | WinterOnly | [5 empty] | 1 | 0.219 | 0.219 | 2.02 | 1.5
NG-HVAC-Blr-HW-gt2500to10000kBtuh-98p0Ec-CndLow | MBT | Ex | cWVVG | CZ01 | 1790 | Cap-kBTUh | (blank) | WinterOnly | [5 empty] | 1 | 0.115 | 0.115 | 2.16 | 1.62
NG-HVAC-Blr-HW-gt2500to10000kBtuh-98p0Ec-CndLow | MBT | Ex | cWVVG | CZ02 | 1940 | Cap-kBTUh | (blank) | WinterOnly | [5 empty] | 1 | 0.41 | 0.41 | 1.91 | 1.5
NG-HVAC-Blr-HW-gt2500to10000kBtuh-98p0Ec-CndLow | MBT | Ex | cWVVG | CZ03 | 1780 | Cap-kBTUh | (blank) | WinterOnly | [5 empty] | 1 | 0.441 | 0.441 | 2.1 | 1.67
NG-HVAC-Blr-HW-gt2500to10000kBtuh-98p0Ec-CndLow | MBT | Ex | cWVVG | CZ04 | 1970 | Cap-kBTUh | (blank) | WinterOnly | [5 empty] | 1 | 0.531 | 0.531 | 1.79 | 1.44
NG-HVAC-Blr-HW-gt2500to10000kBtuh-98p0Ec-CndLow | MBT | Ex | cWVVG | CZ05 | 1740 | Cap-kBTUh | (blank) | WinterOnly | [5 empty] | 1 | 0.504 | 0.504 | 1.98 | 1.56
NG-HVAC-Blr-HW-gt2500to10000kBtuh-98p0Ec-CndLow | MBT | Ex | cWVVG | CZ06 | 1590 | Cap-kBTUh | (blank) | WinterOnly | [5 empty] | 1 | 0.681 | 0.681 | 1.96 | 1.58
NG-HVAC-Blr-HW-gt2500to10000kBtuh-98p0Ec-CndLow | MBT | Ex | cWVVG | CZ07 | 1210 | Cap-kBTUh | (blank) | WinterOnly | [5 empty] | 1 | 0.867 | 0.867 | 2.32 | 1.86
NG-HVAC-Blr-HW-gt2500to10000kBtuh-98p0Ec-CndLow | MBT | Ex | cWVVG | CZ08 | 1570 | Cap-kBTUh | (blank) | WinterOnly | [5 empty] | 1 | 0.894 | 0.894 | 1.93 | 1.56
NG-HVAC-Blr-HW-gt2500to10000kBtuh-98p0Ec-CndLow | MBT | Ex | cWVVG | CZ09 | 1520 | Cap-kBTUh | (blank) | WinterOnly | [5 empty] | 1 | 0.837 | 0.837 | 2.02 | 1.63
NG-HVAC-Blr-HW-gt2500to10000kBtuh-98p0Ec-CndLow | MBT | Ex | cWVVG | CZ10 | 1390 | Cap-kBTUh | (blank) | WinterOnly | [5 empty] | 1 | 0.78 | 0.78 | 2.11 | 1.69
NG-HVAC-Blr-HW-gt2500to10000kBtuh-98p0Ec-CndLow | MBT | Ex | cWVVG | CZ11 | 1830 | Cap-kBTUh | (blank) | WinterOnly | [5 empty] | 1 | 0.564 | 0.564 | 1.87 | 1.46
NG-HVAC-Blr-HW-gt2500to10000kBtuh-98p0Ec-CndLow | MBT | Ex | cWVVG | CZ12 | 1940 | Cap-kBTUh | (blank) | WinterOnly | [5 empty] | 1 | 0.461 | 0.461 | 1.83 | 1.45
NG-HVAC-Blr-HW-gt2500to10000kBtuh-98p0Ec-CndLow | MBT | Ex | cWVVG | CZ13 | 1840 | Cap-kBTUh | (blank) | WinterOnly | [5 empty] | 1 | 0.569 | 0.569 | 1.76 | 1.39
NG-HVAC-Blr-HW-gt2500to10000kBtuh-98p0Ec-CndLow | MBT | Ex | cWVVG | CZ14 | 2090 | Cap-kBTUh | (blank) | WinterOnly | [5 empty] | 1 | 0.531 | 0.531 | 1.72 | 1.36
NG-HVAC-Blr-HW-gt2500to10000kBtuh-98p0Ec-CndLow | MBT | Ex | cWVVG | CZ15 | 1270 | Cap-kBTUh | (blank) | WinterOnly | [5 empty] | 1 | 1.33 | 1.33 | 2.17 | 1.78
NG-HVAC-Blr-HW-gt2500to10000kBtuh-98p0Ec-CndLow | MBT | Ex | cWVVG | CZ16 | 2690 | Cap-kBTUh | (blank) | WinterOnly | [5 empty] | 1 | 0.222 | 0.222 | 1.86 | 1.38
NG-HVAC-Blr-HW-gt2500to10000kBtuh-98p0Ec-CndLow | MBT | Old | cAVVG | CZ01 | 1950 | Cap-kBTUh | (blank) | WinterOnly | [5 empty] | 1 | 0.771 | 0.771 | 2.73 | 2.17
NG-HVAC-Blr-HW-gt2500to10000kBtuh-98p0Ec-CndLow | MBT | Old | cAVVG | CZ02 | 2210 | Cap-kBTUh | (blank) | WinterOnly | [5 empty] | 1 | 1.72 | 1.72 | 2.5 | 2.06
NG-HVAC-Blr-HW-gt2500to10000kBtuh-98p0Ec-CndLow | MBT | Old | cAVVG | CZ03 | 1930 | Cap-kBTUh | (blank) | WinterOnly | [5 empty] | 1 | 1.38 | 1.38 | 2.68 | 2.25
NG-HVAC-Blr-HW-gt2500to10000kBtuh-98p0Ec-CndLow | MBT | Old | cAVVG | CZ04 | 2150 | Cap-kBTUh | (blank) | WinterOnly | [5 empty] | 1 | 2.09 | 2.09 | 2.53 | 2.14
NG-HVAC-Blr-HW-gt2500to10000kBtuh-98p0Ec-CndLow | MBT | Old | cAVVG | CZ05 | 1890 | Cap-kBTUh | (blank) | WinterOnly | [5 empty] | 1 | 1.6 | 1.6 | 2.76 | 2.31
NG-HVAC-Blr-HW-gt2500to10000kBtuh-98p0Ec-CndLow | MBT | Old | cAVVG | CZ06 | 1530 | Cap-kBTUh | (blank) | WinterOnly | [5 empty] | 1 | 3.57 | 3.57 | 3.22 | 2.75
NG-HVAC-Blr-HW-gt2500to10000kBtuh-98p0Ec-CndLow | MBT | Old | cAVVG | CZ07 | 1250 | Cap-kBTUh | (blank) | WinterOnly | [5 empty] | 1 | 3.72 | 3.72 | 3.61 | 3.08
NG-HVAC-Blr-HW-gt2500to10000kBtuh-98p0Ec-CndLow | MBT | Old | cAVVG | CZ08 | 1560 | Cap-kBTUh | (blank) | WinterOnly | [5 empty] | 1 | 4.23 | 4.23 | 3.17 | 2.71
NG-HVAC-Blr-HW-gt2500to10000kBtuh-98p0Ec-CndLow | MBT | Old | cAVVG | CZ09 | 1590 | Cap-kBTUh | (blank) | WinterOnly | [5 empty] | 1 | 3.9 | 3.9 | 3.15 | 2.67
NG-HVAC-Blr-HW-gt2500to10000kBtuh-98p0Ec-CndLow | MBT | Old | cAVVG | CZ10 | 1740 | Cap-kBTUh | (blank) | WinterOnly | [5 empty] | 1 | 3.64 | 3.64 | 2.99 | 2.52
NG-HVAC-Blr-HW-gt2500to10000kBtuh-98p0Ec-CndLow | MBT | Old | cAVVG | CZ11 | 2120 | Cap-kBTUh | (blank) | WinterOnly | [5 empty] | 1 | 2.7 | 2.7 | 2.62 | 2.17
NG-HVAC-Blr-HW-gt2500to10000kBtuh-98p0Ec-CndLow | MBT | Old | cAVVG | CZ12 | 2190 | Cap-kBTUh | (blank) | WinterOnly | [5 empty] | 1 | 2.13 | 2.13 | 2.51 | 2.09
NG-HVAC-Blr-HW-gt2500to10000kBtuh-98p0Ec-CndLow | MBT | Old | cAVVG | CZ13 | 2130 | Cap-kBTUh | (blank) | WinterOnly | [5 empty] | 1 | 2.78 | 2.78 | 2.55 | 2.13
NG-HVAC-Blr-HW-gt2500to10000kBtuh-98p0Ec-CndLow | MBT | Old | cAVVG | CZ14 | 2330 | Cap-kBTUh | (blank) | WinterOnly | [5 empty] | 1 | 2.47 | 2.47 | 2.43 | 2.02
NG-HVAC-Blr-HW-gt2500to10000kBtuh-98p0Ec-CndLow | MBT | Old | cAVVG | CZ15 | 1450 | Cap-kBTUh | (blank) | WinterOnly | [5 empty] | 1 | 6.38 | 6.38 | 3.4 | 2.92
NG-HVAC-Blr-HW-gt2500to10000kBtuh-98p0Ec-CndLow | MBT | Old | cAVVG | CZ16 | 2870 | Cap-kBTUh | (blank) | WinterOnly | [5 empty] | 1 | 0.868 | 0.868 | 2.4 | 1.84
NG-HVAC-Blr-HW-gt2500to10000kBtuh-98p0Ec-CndLow | MBT | Old | cPVVG | CZ01 | 1960 | Cap-kBTUh | (blank) | WinterOnly | [5 empty] | 1 | 0.522 | 0.522 | 2.66 | 2.12
NG-HVAC-Blr-HW-gt2500to10000kBtuh-98p0Ec-CndLow | MBT | Old | cPVVG | CZ02 | 2190 | Cap-kBTUh | (blank) | WinterOnly | [5 empty] | 1 | 1.06 | 1.06 | 2.42 | 1.99
NG-HVAC-Blr-HW-gt2500to10000kBtuh-98p0Ec-CndLow | MBT | Old | cPVVG | CZ03 | 1930 | Cap-kBTUh | (blank) | WinterOnly | [5 empty] | 1 | 0.914 | 0.914 | 2.61 | 2.18
NG-HVAC-Blr-HW-gt2500to10000kBtuh-98p0Ec-CndLow | MBT | Old | cPVVG | CZ04 | 2120 | Cap-kBTUh | (blank) | WinterOnly | [5 empty] | 1 | 1.36 | 1.36 | 2.46 | 2.08
NG-HVAC-Blr-HW-gt2500to10000kBtuh-98p0Ec-CndLow | MBT | Old | cPVVG | CZ05 | 1880 | Cap-kBTUh | (blank) | WinterOnly | [5 empty] | 1 | 1.15 | 1.15 | 2.69 | 2.25
NG-HVAC-Blr-HW-gt2500to10000kBtuh-98p0Ec-CndLow | MBT | Old | cPVVG | CZ06 | 1520 | Cap-kBTUh | (blank) | WinterOnly | [5 empty] | 1 | 2.49 | 2.49 | 3.12 | 2.66
NG-HVAC-Blr-HW-gt2500to10000kBtuh-98p0Ec-CndLow | MBT | Old | cPVVG | CZ07 | 1160 | Cap-kBTUh | (blank) | WinterOnly | [5 empty] | 1 | 2.69 | 2.69 | 3.72 | 3.17
NG-HVAC-Blr-HW-gt2500to10000kBtuh-98p0Ec-CndLow | MBT | Old | cPVVG | CZ08 | 1530 | Cap-kBTUh | (blank) | WinterOnly | [5 empty] | 1 | 2.73 | 2.73 | 3.07 | 2.63
NG-HVAC-Blr-HW-gt2500to10000kBtuh-98p0Ec-CndLow | MBT | Old | cPVVG | CZ09 | 1560 | Cap-kBTUh | (blank) | WinterOnly | [5 empty] | 1 | 2.82 | 2.82 | 3.16 | 2.69
NG-HVAC-Blr-HW-gt2500to10000kBtuh-98p0Ec-CndLow | MBT | Old | cPVVG | CZ10 | 1710 | Cap-kBTUh | (blank) | WinterOnly | [5 empty] | 1 | 2.56 | 2.56 | 2.91 | 2.46
NG-HVAC-Blr-HW-gt2500to10000kBtuh-98p0Ec-CndLow | MBT | Old | cPVVG | CZ11 | 2130 | Cap-kBTUh | (blank) | WinterOnly | [5 empty] | 1 | 1.91 | 1.91 | 2.56 | 2.11
NG-HVAC-Blr-HW-gt2500to10000kBtuh-98p0Ec-CndLow | MBT | Old | cPVVG | CZ12 | 2170 | Cap-kBTUh | (blank) | WinterOnly | [5 empty] | 1 | 1.53 | 1.53 | 2.44 | 2.03
NG-HVAC-Blr-HW-gt2500to10000kBtuh-98p0Ec-CndLow | MBT | Old | cPVVG | CZ13 | 2140 | Cap-kBTUh | (blank) | WinterOnly | [5 empty] | 1 | 2 | 2 | 2.48 | 2.08
NG-HVAC-Blr-HW-gt2500to10000kBtuh-98p0Ec-CndLow | MBT | Old | cPVVG | CZ14 | 2360 | Cap-kBTUh | (blank) | WinterOnly | [5 empty] | 1 | 1.92 | 1.92 | 2.37 | 1.97
NG-HVAC-Blr-HW-gt2500to10000kBtuh-98p0Ec-CndLow | MBT | Old | cPVVG | CZ15 | 1490 | Cap-kBTUh | (blank) | WinterOnly | [5 empty] | 1 | 5.85 | 5.85 | 3.59 | 3.09
NG-HVAC-Blr-HW-gt2500to10000kBtuh-98p0Ec-CndLow | MBT | Old | cPVVG | CZ16 | 2870 | Cap-kBTUh | (blank) | WinterOnly | [5 empty] | 1 | 0.627 | 0.627 | 2.34 | 1.78
NG-HVAC-Blr-HW-gt2500to10000kBtuh-98p0Ec-CndLow | MBT | Old | cWVVG | CZ01 | 1950 | Cap-kBTUh | (blank) | WinterOnly | [5 empty] | 1 | 0.76 | 0.76 | 2.73 | 2.17
NG-HVAC-Blr-HW-gt2500to10000kBtuh-98p0Ec-CndLow | MBT | Old | cWVVG | CZ02 | 2210 | Cap-kBTUh | (blank) | WinterOnly | [5 empty] | 1 | 1.2 | 1.2 | 2.5 | 2.06
NG-HVAC-Blr-HW-gt2500to10000kBtuh-98p0Ec-CndLow | MBT | Old | cWVVG | CZ03 | 1930 | Cap-kBTUh | (blank) | WinterOnly | [5 empty] | 1 | 1.29 | 1.29 | 2.68 | 2.25
NG-HVAC-Blr-HW-gt2500to10000kBtuh-98p0Ec-CndLow | MBT | Old | cWVVG | CZ04 | 2150 | Cap-kBTUh | (blank) | WinterOnly | [5 empty] | 1 | 1.78 | 1.78 | 2.53 | 2.14
NG-HVAC-Blr-HW-gt2500to10000kBtuh-98p0Ec-CndLow | MBT | Old | cWVVG | CZ05 | 1890 | Cap-kBTUh | (blank) | WinterOnly | [5 empty] | 1 | 1.52 | 1.52 | 2.76 | 2.31
NG-HVAC-Blr-HW-gt2500to10000kBtuh-98p0Ec-CndLow | MBT | Old | cWVVG | CZ06 | 1530 | Cap-kBTUh | (blank) | WinterOnly | [5 empty] | 1 | 2.99 | 2.99 | 3.22 | 2.75
NG-HVAC-Blr-HW-gt2500to10000kBtuh-98p0Ec-CndLow | MBT | Old | cWVVG | CZ07 | 1250 | Cap-kBTUh | (blank) | WinterOnly | [5 empty] | 1 | 3.23 | 3.23 | 3.61 | 3.08
NG-HVAC-Blr-HW-gt2500to10000kBtuh-98p0Ec-CndLow | MBT | Old | cWVVG | CZ08 | 1560 | Cap-kBTUh | (blank) | WinterOnly | [5 empty] | 1 | 3.06 | 3.06 | 3.17 | 2.71
NG-HVAC-Blr-HW-gt2500to10000kBtuh-98p0Ec-CndLow | MBT | Old | cWVVG | CZ09 | 1590 | Cap-kBTUh | (blank) | WinterOnly | [5 empty] | 1 | 3.03 | 3.03 | 3.15 | 2.67
NG-HVAC-Blr-HW-gt2500to10000kBtuh-98p0Ec-CndLow | MBT | Old | cWVVG | CZ10 | 1740 | Cap-kBTUh | (blank) | WinterOnly | [5 empty] | 1 | 2.87 | 2.87 | 2.99 | 2.52
NG-HVAC-Blr-HW-gt2500to10000kBtuh-98p0Ec-CndLow | MBT | Old | cWVVG | CZ11 | 2120 | Cap-kBTUh | (blank) | WinterOnly | [5 empty] | 1 | 2.09 | 2.09 | 2.62 | 2.17
NG-HVAC-Blr-HW-gt2500to10000kBtuh-98p0Ec-CndLow | MBT | Old | cWVVG | CZ12 | 2190 | Cap-kBTUh | (blank) | WinterOnly | [5 empty] | 1 | 1.66 | 1.66 | 2.51 | 2.09
NG-HVAC-Blr-HW-gt2500to10000kBtuh-98p0Ec-CndLow | MBT | Old | cWVVG | CZ13 | 2130 | Cap-kBTUh | (blank) | WinterOnly | [5 empty] | 1 | 2.09 | 2.09 | 2.55 | 2.13
NG-HVAC-Blr-HW-gt2500to10000kBtuh-98p0Ec-CndLow | MBT | Old | cWVVG | CZ14 | 2330 | Cap-kBTUh | (blank) | WinterOnly | [5 empty] | 1 | 1.89 | 1.89 | 2.43 | 2.02
NG-HVAC-Blr-HW-gt2500to10000kBtuh-98p0Ec-CndLow | MBT | Old | cWVVG | CZ15 | 1450 | Cap-kBTUh | (blank) | WinterOnly | [5 empty] | 1 | 4.34 | 4.34 | 3.4 | 2.92
NG-HVAC-Blr-HW-gt2500to10000kBtuh-98p0Ec-CndLow | MBT | Old | cWVVG | CZ16 | 2870 | Cap-kBTUh | (blank) | WinterOnly | [5 empty] | 1 | 0.804 | 0.804 | 2.4 | 1.84
NG-HVAC-Blr-HW-gt2500to10000kBtuh-98p0Ec-CndLow | Htl | New | cAVVG | CZ01 | 984 | Cap-kBTUh | (blank) | WinterOnly | [5 empty] | 1 | 0.318 | 0.318 | 3.43 | 2.68
NG-HVAC-Blr-HW-gt2500to10000kBtuh-98p0Ec-CndLow | Htl | New | cAVVG | CZ02 | 1110 | Cap-kBTUh | (blank) | WinterOnly | [5 empty] | 1 | 1.42 | 1.42 | 2.6 | 2.11
NG-HVAC-Blr-HW-gt2500to10000kBtuh-98p0Ec-CndLow | Htl | New | cAVVG | CZ03 | 986 | Cap-kBTUh | (blank) | WinterOnly | [5 empty] | 1 | 1.26 | 1.26 | 2.43 | 2.01
NG-HVAC-Blr-HW-gt2500to10000kBtuh-98p0Ec-CndLow | Htl | New | cAVVG | CZ04 | 1110 | Cap-kBTUh | (blank) | WinterOnly | [5 empty] | 1 | 1.79 | 1.79 | 2.16 | 1.8
NG-HVAC-Blr-HW-gt2500to10000kBtuh-98p0Ec-CndLow | Htl | New | cAVVG | CZ05 | 992 | Cap-kBTUh | (blank) | WinterOnly | [5 empty] | 1 | 1.32 | 1.32 | 2.39 | 1.97
NG-HVAC-Blr-HW-gt2500to10000kBtuh-98p0Ec-CndLow | Htl | New | cAVVG | CZ06 | 936 | Cap-kBTUh | (blank) | WinterOnly | [5 empty] | 1 | 2.07 | 2.07 | 1.9 | 1.64
NG-HVAC-Blr-HW-gt2500to10000kBtuh-98p0Ec-CndLow | Htl | New | cAVVG | CZ07 | 827 | Cap-kBTUh | (blank) | WinterOnly | [5 empty] | 1 | 2.02 | 2.02 | 1.92 | 1.67
NG-HVAC-Blr-HW-gt2500to10000kBtuh-98p0Ec-CndLow | Htl | New | cAVVG | CZ08 | 955 | Cap-kBTUh | (blank) | WinterOnly | [5 empty] | 1 | 2.19 | 2.19 | 1.81 | 1.57
NG-HVAC-Blr-HW-gt2500to10000kBtuh-98p0Ec-CndLow | Htl | New | cAVVG | CZ09 | 969 | Cap-kBTUh | (blank) | WinterOnly | [5 empty] | 1 | 2.07 | 2.07 | 1.9 | 1.62
NG-HVAC-Blr-HW-gt2500to10000kBtuh-98p0Ec-CndLow | Htl | New | cAVVG | CZ10 | 1000 | Cap-kBTUh | (blank) | WinterOnly | [5 empty] | 1 | 2.17 | 2.17 | 1.98 | 1.68
NG-HVAC-Blr-HW-gt2500to10000kBtuh-98p0Ec-CndLow | Htl | New | cAVVG | CZ11 | 1080 | Cap-kBTUh | (blank) | WinterOnly | [5 empty] | 1 | 1.75 | 1.75 | 2.39 | 1.93
NG-HVAC-Blr-HW-gt2500to10000kBtuh-98p0Ec-CndLow | Htl | New | cAVVG | CZ12 | 1120 | Cap-kBTUh | (blank) | WinterOnly | [5 empty] | 1 | 1.75 | 1.75 | 2.36 | 1.93
NG-HVAC-Blr-HW-gt2500to10000kBtuh-98p0Ec-CndLow | Htl | New | cAVVG | CZ13 | 1070 | Cap-kBTUh | (blank) | WinterOnly | [5 empty] | 1 | 1.83 | 1.83 | 2.18 | 1.79
NG-HVAC-Blr-HW-gt2500to10000kBtuh-98p0Ec-CndLow | Htl | New | cAVVG | CZ14 | 1180 | Cap-kBTUh | (blank) | WinterOnly | [5 empty] | 1 | 2.02 | 2.02 | 2.21 | 1.81
NG-HVAC-Blr-HW-gt2500to10000kBtuh-98p0Ec-CndLow | Htl | New | cAVVG | CZ15 | 989 | Cap-kBTUh | (blank) | WinterOnly | [5 empty] | 1 | 2.88 | 2.88 | 1.53 | 1.34
NG-HVAC-Blr-HW-gt2500to10000kBtuh-98p0Ec-CndLow | Htl | New | cAVVG | CZ16 | 1400 | Cap-kBTUh | (blank) | WinterOnly | [5 empty] | 1 | 1.2 | 1.2 | 2.99 | 2.33
NG-HVAC-Blr-HW-gt2500to10000kBtuh-98p0Ec-CndLow | Htl | New | cPVVG | CZ01 | 1100 | Cap-kBTUh | (blank) | WinterOnly | [5 empty] | 1 | 1.94 | 1.94 | 3.73 | 2.95
NG-HVAC-Blr-HW-gt2500to10000kBtuh-98p0Ec-CndLow | Htl | New | cPVVG | CZ02 | 1240 | Cap-kBTUh | (blank) | WinterOnly | [5 empty] | 1 | 3.8 | 3.8 | 3.2 | 2.69
NG-HVAC-Blr-HW-gt2500to10000kBtuh-98p0Ec-CndLow | Htl | New | cPVVG | CZ03 | 1070 | Cap-kBTUh | (blank) | WinterOnly | [5 empty] | 1 | 4.34 | 4.34 | 3.42 | 2.93
NG-HVAC-Blr-HW-gt2500to10000kBtuh-98p0Ec-CndLow | Htl | New | cPVVG | CZ04 | 1240 | Cap-kBTUh | (blank) | WinterOnly | [5 empty] | 1 | 4.52 | 4.52 | 2.98 | 2.59
NG-HVAC-Blr-HW-gt2500to10000kBtuh-98p0Ec-CndLow | Htl | New | cPVVG | CZ05 | 1080 | Cap-kBTUh | (blank) | WinterOnly | [5 empty] | 1 | 4.61 | 4.61 | 3.41 | 2.93
NG-HVAC-Blr-HW-gt2500to10000kBtuh-98p0Ec-CndLow | Htl | New | cPVVG | CZ06 | 868 | Cap-kBTUh | (blank) | WinterOnly | [5 empty] | 1 | 7.4 | 7.4 | 3.63 | 3.24
NG-HVAC-Blr-HW-gt2500to10000kBtuh-98p0Ec-CndLow | Htl | New | cPVVG | CZ07 | 637 | Cap-kBTUh | (blank) | WinterOnly | [5 empty] | 1 | 9.04 | 9.04 | 4.33 | 3.87
NG-HVAC-Blr-HW-gt2500to10000kBtuh-98p0Ec-CndLow | Htl | New | cPVVG | CZ08 | 861 | Cap-kBTUh | (blank) | WinterOnly | [5 empty] | 1 | 7.47 | 7.47 | 3.53 | 3.17
NG-HVAC-Blr-HW-gt2500to10000kBtuh-98p0Ec-CndLow | Htl | New | cPVVG | CZ09 | 877 | Cap-kBTUh | (blank) | WinterOnly | [5 empty] | 1 | 6.07 | 6.07 | 3.45 | 3.05
NG-HVAC-Blr-HW-gt2500to10000kBtuh-98p0Ec-CndLow | Htl | New | cPVVG | CZ10 | 935 | Cap-kBTUh | (blank) | WinterOnly | [5 empty] | 1 | 6.48 | 6.48 | 3.43 | 3.01
NG-HVAC-Blr-HW-gt2500to10000kBtuh-98p0Ec-CndLow | Htl | New | cPVVG | CZ11 | 1130 | Cap-kBTUh | (blank) | WinterOnly | [5 empty] | 1 | 4.13 | 4.13 | 3.21 | 2.68
NG-HVAC-Blr-HW-gt2500to10000kBtuh-98p0Ec-CndLow | Htl | New | cPVVG | CZ12 | 1230 | Cap-kBTUh | (blank) | WinterOnly | [5 empty] | 1 | 4.58 | 4.58 | 3.12 | 2.65
NG-HVAC-Blr-HW-gt2500to10000kBtuh-98p0Ec-CndLow | Htl | New | cPVVG | CZ13 | 1130 | Cap-kBTUh | (blank) | WinterOnly | [5 empty] | 1 | 4.37 | 4.37 | 3.05 | 2.59
NG-HVAC-Blr-HW-gt2500to10000kBtuh-98p0Ec-CndLow | Htl | New | cPVVG | CZ14 | 1320 | Cap-kBTUh | (blank) | WinterOnly | [5 empty] | 1 | 4.03 | 4.03 | 2.92 | 2.48
NG-HVAC-Blr-HW-gt2500to10000kBtuh-98p0Ec-CndLow | Htl | New | cPVVG | CZ15 | 912 | Cap-kBTUh | (blank) | WinterOnly | [5 empty] | 1 | 5.11 | 5.11 | 2.64 | 2.36
NG-HVAC-Blr-HW-gt2500to10000kBtuh-98p0Ec-CndLow | Htl | New | cPVVG | CZ16 | 1620 | Cap-kBTUh | (blank) | WinterOnly | [5 empty] | 1 | 2.45 | 2.45 | 3.16 | 2.5
NG-HVAC-Blr-HW-gt2500to10000kBtuh-98p0Ec-CndLow | Htl | New | cWVVG | CZ01 | 984 | Cap-kBTUh | (blank) | WinterOnly | [5 empty] | 1 | 0.286 | 0.286 | 3.43 | 2.68
NG-HVAC-Blr-HW-gt2500to10000kBtuh-98p0Ec-CndLow | Htl | New | cWVVG | CZ02 | 1110 | Cap-kBTUh | (blank) | WinterOnly | [5 empty] | 1 | 1.07 | 1.07 | 2.6 | 2.11
NG-HVAC-Blr-HW-gt2500to10000kBtuh-98p0Ec-CndLow | Htl | New | cWVVG | CZ03 | 986 | Cap-kBTUh | (blank) | WinterOnly | [5 empty] | 1 | 1.08 | 1.08 | 2.43 | 2.01
NG-HVAC-Blr-HW-gt2500to10000kBtuh-98p0Ec-CndLow | Htl | New | cWVVG | CZ04 | 1110 | Cap-kBTUh | (blank) | WinterOnly | [5 empty] | 1 | 1.42 | 1.42 | 2.16 | 1.8
NG-HVAC-Blr-HW-gt2500to10000kBtuh-98p0Ec-CndLow | Htl | New | cWVVG | CZ05 | 992 | Cap-kBTUh | (blank) | WinterOnly | [5 empty] | 1 | 1.02 | 1.02 | 2.39 | 1.97
NG-HVAC-Blr-HW-gt2500to10000kBtuh-98p0Ec-CndLow | Htl | New | cWVVG | CZ06 | 936 | Cap-kBTUh | (blank) | WinterOnly | [5 empty] | 1 | 1.63 | 1.63 | 1.9 | 1.64
NG-HVAC-Blr-HW-gt2500to10000kBtuh-98p0Ec-CndLow | Htl | New | cWVVG | CZ07 | 827 | Cap-kBTUh | (blank) | WinterOnly | [5 empty] | 1 | 1.58 | 1.58 | 1.92 | 1.67
NG-HVAC-Blr-HW-gt2500to10000kBtuh-98p0Ec-CndLow | Htl | New | cWVVG | CZ08 | 955 | Cap-kBTUh | (blank) | WinterOnly | [5 empty] | 1 | 1.74 | 1.74 | 1.81 | 1.57
NG-HVAC-Blr-HW-gt2500to10000kBtuh-98p0Ec-CndLow | Htl | New | cWVVG | CZ09 | 969 | Cap-kBTUh | (blank) | WinterOnly | [5 empty] | 1 | 1.53 | 1.53 | 1.9 | 1.62
NG-HVAC-Blr-HW-gt2500to10000kBtuh-98p0Ec-CndLow | Htl | New | cWVVG | CZ10 | 1000 | Cap-kBTUh | (blank) | WinterOnly | [5 empty] | 1 | 1.66 | 1.66 | 1.98 | 1.68
NG-HVAC-Blr-HW-gt2500to10000kBtuh-98p0Ec-CndLow | Htl | New | cWVVG | CZ11 | 1080 | Cap-kBTUh | (blank) | WinterOnly | [5 empty] | 1 | 1.28 | 1.28 | 2.39 | 1.93
NG-HVAC-Blr-HW-gt2500to10000kBtuh-98p0Ec-CndLow | Htl | New | cWVVG | CZ12 | 1120 | Cap-kBTUh | (blank) | WinterOnly | [5 empty] | 1 | 1.32 | 1.32 | 2.36 | 1.93
NG-HVAC-Blr-HW-gt2500to10000kBtuh-98p0Ec-CndLow | Htl | New | cWVVG | CZ13 | 1070 | Cap-kBTUh | (blank) | WinterOnly | [5 empty] | 1 | 1.34 | 1.34 | 2.18 | 1.79
NG-HVAC-Blr-HW-gt2500to10000kBtuh-98p0Ec-CndLow | Htl | New | cWVVG | CZ14 | 1180 | Cap-kBTUh | (blank) | WinterOnly | [5 empty] | 1 | 1.64 | 1.64 | 2.21 | 1.81
NG-HVAC-Blr-HW-gt2500to10000kBtuh-98p0Ec-CndLow | Htl | New | cWVVG | CZ15 | 989 | Cap-kBTUh | (blank) | WinterOnly | [5 empty] | 1 | 1.98 | 1.98 | 1.53 | 1.34
NG-HVAC-Blr-HW-gt2500to10000kBtuh-98p0Ec-CndLow | Htl | New | cWVVG | CZ16 | 1400 | Cap-kBTUh | (blank) | WinterOnly | [5 empty] | 1 | 0.906 | 0.906 | 2.99 | 2.33
NG-HVAC-Blr-HW-gt2500to10000kBtuh-98p0Ec-CndLow | Htl | Rec | cAVVG | CZ01 | 987 | Cap-kBTUh | (blank) | WinterOnly | [5 empty] | 1 | 0.291 | 0.291 | 3.13 | 2.4
NG-HVAC-Blr-HW-gt2500to10000kBtuh-98p0Ec-CndLow | Htl | Rec | cAVVG | CZ02 | 1110 | Cap-kBTUh | (blank) | WinterOnly | [5 empty] | 1 | 1.39 | 1.39 | 2.4 | 1.92
NG-HVAC-Blr-HW-gt2500to10000kBtuh-98p0Ec-CndLow | Htl | Rec | cAVVG | CZ03 | 989 | Cap-kBTUh | (blank) | WinterOnly | [5 empty] | 1 | 1.21 | 1.21 | 2.26 | 1.84
NG-HVAC-Blr-HW-gt2500to10000kBtuh-98p0Ec-CndLow | Htl | Rec | cAVVG | CZ04 | 1110 | Cap-kBTUh | (blank) | WinterOnly | [5 empty] | 1 | 1.72 | 1.72 | 2.01 | 1.66
NG-HVAC-Blr-HW-gt2500to10000kBtuh-98p0Ec-CndLow | Htl | Rec | cAVVG | CZ05 | 993 | Cap-kBTUh | (blank) | WinterOnly | [5 empty] | 1 | 1.28 | 1.28 | 2.22 | 1.82
NG-HVAC-Blr-HW-gt2500to10000kBtuh-98p0Ec-CndLow | Htl | Rec | cAVVG | CZ06 | 939 | Cap-kBTUh | (blank) | WinterOnly | [5 empty] | 1 | 1.98 | 1.98 | 1.76 | 1.51
NG-HVAC-Blr-HW-gt2500to10000kBtuh-98p0Ec-CndLow | Htl | Rec | cAVVG | CZ07 | 828 | Cap-kBTUh | (blank) | WinterOnly | [5 empty] | 1 | 1.97 | 1.97 | 1.81 | 1.56
NG-HVAC-Blr-HW-gt2500to10000kBtuh-98p0Ec-CndLow | Htl | Rec | cAVVG | CZ08 | 959 | Cap-kBTUh | (blank) | WinterOnly | [5 empty] | 1 | 2.17 | 2.17 | 1.69 | 1.44
NG-HVAC-Blr-HW-gt2500to10000kBtuh-98p0Ec-CndLow | Htl | Rec | cAVVG | CZ09 | 972 | Cap-kBTUh | (blank) | WinterOnly | [5 empty] | 1 | 1.98 | 1.98 | 1.76 | 1.49
NG-HVAC-Blr-HW-gt2500to10000kBtuh-98p0Ec-CndLow | Htl | Rec | cAVVG | CZ10 | 1000 | Cap-kBTUh | (blank) | WinterOnly | [5 empty] | 1 | 2.06 | 2.06 | 1.83 | 1.53
NG-HVAC-Blr-HW-gt2500to10000kBtuh-98p0Ec-CndLow | Htl | Rec | cAVVG | CZ11 | 1080 | Cap-kBTUh | (blank) | WinterOnly | [5 empty] | 1 | 1.6 | 1.6 | 2.19 | 1.74
NG-HVAC-Blr-HW-gt2500to10000kBtuh-98p0Ec-CndLow | Htl | Rec | cAVVG | CZ12 | 1120 | Cap-kBTUh | (blank) | WinterOnly | [5 empty] | 1 | 1.74 | 1.74 | 2.18 | 1.75
NG-HVAC-Blr-HW-gt2500to10000kBtuh-98p0Ec-CndLow | Htl | Rec | cAVVG | CZ13 | 1080 | Cap-kBTUh | (blank) | WinterOnly | [5 empty] | 1 | 1.92 | 1.92 | 2 | 1.62
NG-HVAC-Blr-HW-gt2500to10000kBtuh-98p0Ec-CndLow | Htl | Rec | cAVVG | CZ14 | 1180 | Cap-kBTUh | (blank) | WinterOnly | [5 empty] | 1 | 1.95 | 1.95 | 2.02 | 1.63
NG-HVAC-Blr-HW-gt2500to10000kBtuh-98p0Ec-CndLow | Htl | Rec | cAVVG | CZ15 | 991 | Cap-kBTUh | (blank) | WinterOnly | [5 empty] | 1 | 2.69 | 2.69 | 1.41 | 1.23
NG-HVAC-Blr-HW-gt2500to10000kBtuh-98p0Ec-CndLow | Htl | Rec | cAVVG | CZ16 | 1410 | Cap-kBTUh | (blank) | WinterOnly | [5 empty] | 1 | 1.05 | 1.05 | 2.73 | 2.08
NG-HVAC-Blr-HW-gt2500to10000kBtuh-98p0Ec-CndLow | Htl | Rec | cPVVG | CZ01 | 1100 | Cap-kBTUh | (blank) | WinterOnly | [5 empty] | 1 | 1.97 | 1.97 | 3.57 | 2.8
NG-HVAC-Blr-HW-gt2500to10000kBtuh-98p0Ec-CndLow | Htl | Rec | cPVVG | CZ02 | 1240 | Cap-kBTUh | (blank) | WinterOnly | [5 empty] | 1 | 3.78 | 3.78 | 3.05 | 2.54
NG-HVAC-Blr-HW-gt2500to10000kBtuh-98p0Ec-CndLow | Htl | Rec | cPVVG | CZ03 | 1070 | Cap-kBTUh | (blank) | WinterOnly | [5 empty] | 1 | 4.37 | 4.37 | 3.32 | 2.83
NG-HVAC-Blr-HW-gt2500to10000kBtuh-98p0Ec-CndLow | Htl | Rec | cPVVG | CZ04 | 1240 | Cap-kBTUh | (blank) | WinterOnly | [5 empty] | 1 | 4.53 | 4.53 | 2.87 | 2.48
NG-HVAC-Blr-HW-gt2500to10000kBtuh-98p0Ec-CndLow | Htl | Rec | cPVVG | CZ05 | 1080 | Cap-kBTUh | (blank) | WinterOnly | [5 empty] | 1 | 4.67 | 4.67 | 3.32 | 2.84
NG-HVAC-Blr-HW-gt2500to10000kBtuh-98p0Ec-CndLow | Htl | Rec | cPVVG | CZ06 | 865 | Cap-kBTUh | (blank) | WinterOnly | [5 empty] | 1 | 7.45 | 7.45 | 3.54 | 3.15
NG-HVAC-Blr-HW-gt2500to10000kBtuh-98p0Ec-CndLow | Htl | Rec | cPVVG | CZ07 | 645 | Cap-kBTUh | (blank) | WinterOnly | [5 empty] | 1 | 8.9 | 8.9 | 4.16 | 3.72
NG-HVAC-Blr-HW-gt2500to10000kBtuh-98p0Ec-CndLow | Htl | Rec | cPVVG | CZ08 | 860 | Cap-kBTUh | (blank) | WinterOnly | [5 empty] | 1 | 7.49 | 7.49 | 3.46 | 3.1
NG-HVAC-Blr-HW-gt2500to10000kBtuh-98p0Ec-CndLow | Htl | Rec | cPVVG | CZ09 | 875 | Cap-kBTUh | (blank) | WinterOnly | [5 empty] | 1 | 5.94 | 5.94 | 3.22 | 2.84
NG-HVAC-Blr-HW-gt2500to10000kBtuh-98p0Ec-CndLow | Htl | Rec | cPVVG | CZ10 | 931 | Cap-kBTUh | (blank) | WinterOnly | [5 empty] | 1 | 6.47 | 6.47 | 3.33 | 2.91
NG-HVAC-Blr-HW-gt2500to10000kBtuh-98p0Ec-CndLow | Htl | Rec | cPVVG | CZ11 | 1130 | Cap-kBTUh | (blank) | WinterOnly | [5 empty] | 1 | 4.15 | 4.15 | 3.06 | 2.54
NG-HVAC-Blr-HW-gt2500to10000kBtuh-98p0Ec-CndLow | Htl | Rec | cPVVG | CZ12 | 1230 | Cap-kBTUh | (blank) | WinterOnly | [5 empty] | 1 | 4.53 | 4.53 | 3 | 2.54
NG-HVAC-Blr-HW-gt2500to10000kBtuh-98p0Ec-CndLow | Htl | Rec | cPVVG | CZ13 | 1130 | Cap-kBTUh | (blank) | WinterOnly | [5 empty] | 1 | 4.46 | 4.46 | 2.91 | 2.45
NG-HVAC-Blr-HW-gt2500to10000kBtuh-98p0Ec-CndLow | Htl | Rec | cPVVG | CZ14 | 1320 | Cap-kBTUh | (blank) | WinterOnly | [5 empty] | 1 | 4.07 | 4.07 | 2.75 | 2.32
NG-HVAC-Blr-HW-gt2500to10000kBtuh-98p0Ec-CndLow | Htl | Rec | cPVVG | CZ15 | 930 | Cap-kBTUh | (blank) | WinterOnly | [5 empty] | 1 | 4.46 | 4.46 | 2.26 | 2
NG-HVAC-Blr-HW-gt2500to10000kBtuh-98p0Ec-CndLow | Htl | Rec | cPVVG | CZ16 | 1630 | Cap-kBTUh | (blank) | WinterOnly | [5 empty] | 1 | 2.46 | 2.46 | 3.01 | 2.35
NG-HVAC-Blr-HW-gt2500to10000kBtuh-98p0Ec-CndLow | Htl | Rec | cWVVG | CZ01 | 987 | Cap-kBTUh | (blank) | WinterOnly | [5 empty] | 1 | 0.193 | 0.193 | 3.13 | 2.4
NG-HVAC-Blr-HW-gt2500to10000kBtuh-98p0Ec-CndLow | Htl | Rec | cWVVG | CZ02 | 1110 | Cap-kBTUh | (blank) | WinterOnly | [5 empty] | 1 | 0.948 | 0.948 | 2.4 | 1.92
NG-HVAC-Blr-HW-gt2500to10000kBtuh-98p0Ec-CndLow | Htl | Rec | cWVVG | CZ03 | 989 | Cap-kBTUh | (blank) | WinterOnly | [5 empty] | 1 | 0.926 | 0.926 | 2.26 | 1.84
NG-HVAC-Blr-HW-gt2500to10000kBtuh-98p0Ec-CndLow | Htl | Rec | cWVVG | CZ04 | 1110 | Cap-kBTUh | (blank) | WinterOnly | [5 empty] | 1 | 1.3 | 1.3 | 2.01 | 1.66
NG-HVAC-Blr-HW-gt2500to10000kBtuh-98p0Ec-CndLow | Htl | Rec | cWVVG | CZ05 | 993 | Cap-kBTUh | (blank) | WinterOnly | [5 empty] | 1 | 0.944 | 0.944 | 2.22 | 1.82
NG-HVAC-Blr-HW-gt2500to10000kBtuh-98p0Ec-CndLow | Htl | Rec | cWVVG | CZ06 | 939 | Cap-kBTUh | (blank) | WinterOnly | [5 empty] | 1 | 1.53 | 1.53 | 1.76 | 1.51
NG-HVAC-Blr-HW-gt2500to10000kBtuh-98p0Ec-CndLow | Htl | Rec | cWVVG | CZ07 | 828 | Cap-kBTUh | (blank) | WinterOnly | [5 empty] | 1 | 1.38 | 1.38 | 1.81 | 1.56
NG-HVAC-Blr-HW-gt2500to10000kBtuh-98p0Ec-CndLow | Htl | Rec | cWVVG | CZ08 | 959 | Cap-kBTUh | (blank) | WinterOnly | [5 empty] | 1 | 1.66 | 1.66 | 1.69 | 1.44
NG-HVAC-Blr-HW-gt2500to10000kBtuh-98p0Ec-CndLow | Htl | Rec | cWVVG | CZ09 | 972 | Cap-kBTUh | (blank) | WinterOnly | [5 empty] | 1 | 1.4 | 1.4 | 1.76 | 1.49
NG-HVAC-Blr-HW-gt2500to10000kBtuh-98p0Ec-CndLow | Htl | Rec | cWVVG | CZ10 | 1000 | Cap-kBTUh | (blank) | WinterOnly | [5 empty] | 1 | 1.55 | 1.55 | 1.83 | 1.53
NG-HVAC-Blr-HW-gt2500to10000kBtuh-98p0Ec-CndLow | Htl | Rec | cWVVG | CZ11 | 1080 | Cap-kBTUh | (blank) | WinterOnly | [5 empty] | 1 | 1.14 | 1.14 | 2.19 | 1.74
NG-HVAC-Blr-HW-gt2500to10000kBtuh-98p0Ec-CndLow | Htl | Rec | cWVVG | CZ12 | 1120 | Cap-kBTUh | (blank) | WinterOnly | [5 empty] | 1 | 1.17 | 1.17 | 2.18 | 1.75
NG-HVAC-Blr-HW-gt2500to10000kBtuh-98p0Ec-CndLow | Htl | Rec | cWVVG | CZ13 | 1080 | Cap-kBTUh | (blank) | WinterOnly | [5 empty] | 1 | 1.25 | 1.25 | 2 | 1.62
NG-HVAC-Blr-HW-gt2500to10000kBtuh-98p0Ec-CndLow | Htl | Rec | cWVVG | CZ14 | 1180 | Cap-kBTUh | (blank) | WinterOnly | [5 empty] | 1 | 1.42 | 1.42 | 2.02 | 1.63
NG-HVAC-Blr-HW-gt2500to10000kBtuh-98p0Ec-CndLow | Htl | Rec | cWVVG | CZ15 | 991 | Cap-kBTUh | (blank) | WinterOnly | [5 empty] | 1 | 1.9 | 1.9 | 1.41 | 1.23
NG-HVAC-Blr-HW-gt2500to10000kBtuh-98p0Ec-CndLow | Htl | Rec | cWVVG | CZ16 | 1410 | Cap-kBTUh | (blank) | WinterOnly | [5 empty] | 1 | 0.765 | 0.765 | 2.73 | 2.08
NG-HVAC-Blr-HW-gt2500to10000kBtuh-98p0Ec-CndLow | Htl | Ex | cAVVG | CZ01 | 1160 | Cap-kBTUh | (blank) | WinterOnly | [5 empty] | 1 | 2.7 | 2.7 | 5.03 | 3.7
NG-HVAC-Blr-HW-gt2500to10000kBtuh-98p0Ec-CndLow | Htl | Ex | cAVVG | CZ02 | 1260 | Cap-kBTUh | (blank) | WinterOnly | [5 empty] | 1 | 5.68 | 5.68 | 4.12 | 3.22
NG-HVAC-Blr-HW-gt2500to10000kBtuh-98p0Ec-CndLow | Htl | Ex | cAVVG | CZ03 | 1170 | Cap-kBTUh | (blank) | WinterOnly | [5 empty] | 1 | 7.27 | 7.27 | 4.82 | 3.95
NG-HVAC-Blr-HW-gt2500to10000kBtuh-98p0Ec-CndLow | Htl | Ex | cAVVG | CZ04 | 1290 | Cap-kBTUh | (blank) | WinterOnly | [5 empty] | 1 | 6.26 | 6.26 | 3.71 | 3.02
NG-HVAC-Blr-HW-gt2500to10000kBtuh-98p0Ec-CndLow | Htl | Ex | cAVVG | CZ05 | 1150 | Cap-kBTUh | (blank) | WinterOnly | [5 empty] | 1 | 5.69 | 5.69 | 4.05 | 3.26
NG-HVAC-Blr-HW-gt2500to10000kBtuh-98p0Ec-CndLow | Htl | Ex | cAVVG | CZ06 | 1110 | Cap-kBTUh | (blank) | WinterOnly | [5 empty] | 1 | 8.43 | 8.43 | 3.94 | 3.35
NG-HVAC-Blr-HW-gt2500to10000kBtuh-98p0Ec-CndLow | Htl | Ex | cAVVG | CZ07 | 973 | Cap-kBTUh | (blank) | WinterOnly | [5 empty] | 1 | 7.82 | 7.82 | 3.89 | 3.33
NG-HVAC-Blr-HW-gt2500to10000kBtuh-98p0Ec-CndLow | Htl | Ex | cAVVG | CZ08 | 1130 | Cap-kBTUh | (blank) | WinterOnly | [5 empty] | 1 | 8.36 | 8.36 | 3.72 | 3.16
NG-HVAC-Blr-HW-gt2500to10000kBtuh-98p0Ec-CndLow | Htl | Ex | cAVVG | CZ09 | 1130 | Cap-kBTUh | (blank) | WinterOnly | [5 empty] | 1 | 6.5 | 6.5 | 3.3 | 2.75
NG-HVAC-Blr-HW-gt2500to10000kBtuh-98p0Ec-CndLow | Htl | Ex | cAVVG | CZ10 | 1140 | Cap-kBTUh | (blank) | WinterOnly | [5 empty] | 1 | 8.1 | 8.1 | 3.73 | 3.09
NG-HVAC-Blr-HW-gt2500to10000kBtuh-98p0Ec-CndLow | Htl | Ex | cAVVG | CZ11 | 1250 | Cap-kBTUh | (blank) | WinterOnly | [5 empty] | 1 | 6.72 | 6.72 | 3.91 | 3.07
NG-HVAC-Blr-HW-gt2500to10000kBtuh-98p0Ec-CndLow | Htl | Ex | cAVVG | CZ12 | 1270 | Cap-kBTUh | (blank) | WinterOnly | [5 empty] | 1 | 6.32 | 6.32 | 3.83 | 3.03
NG-HVAC-Blr-HW-gt2500to10000kBtuh-98p0Ec-CndLow | Htl | Ex | cAVVG | CZ13 | 1230 | Cap-kBTUh | (blank) | WinterOnly | [5 empty] | 1 | 7.25 | 7.25 | 3.72 | 2.97
NG-HVAC-Blr-HW-gt2500to10000kBtuh-98p0Ec-CndLow | Htl | Ex | cAVVG | CZ14 | 1490 | Cap-kBTUh | (blank) | WinterOnly | [5 empty] | 1 | 5.37 | 5.37 | 3.36 | 2.61
NG-HVAC-Blr-HW-gt2500to10000kBtuh-98p0Ec-CndLow | Htl | Ex | cAVVG | CZ15 | 1180 | Cap-kBTUh | (blank) | WinterOnly | [5 empty] | 1 | 10.6 | 10.6 | 3.52 | 3.03
NG-HVAC-Blr-HW-gt2500to10000kBtuh-98p0Ec-CndLow | Htl | Ex | cAVVG | CZ16 | 1620 | Cap-kBTUh | (blank) | WinterOnly | [5 empty] | 1 | 2.5 | 2.5 | 3.61 | 2.54
NG-HVAC-Blr-HW-gt2500to10000kBtuh-98p0Ec-CndLow | Htl | Ex | cPVVG | CZ01 | 1320 | Cap-kBTUh | (blank) | WinterOnly | [5 empty] | 1 | 2.8 | 2.8 | 4.19 | 2.97
NG-HVAC-Blr-HW-gt2500to10000kBtuh-98p0Ec-CndLow | Htl | Ex | cPVVG | CZ02 | 1380 | Cap-kBTUh | (blank) | WinterOnly | [5 empty] | 1 | 5.47 | 5.47 | 3.69 | 2.85
NG-HVAC-Blr-HW-gt2500to10000kBtuh-98p0Ec-CndLow | Htl | Ex | cPVVG | CZ03 | 1270 | Cap-kBTUh | (blank) | WinterOnly | [5 empty] | 1 | 7.04 | 7.04 | 4.14 | 3.33
NG-HVAC-Blr-HW-gt2500to10000kBtuh-98p0Ec-CndLow | Htl | Ex | cPVVG | CZ04 | 1440 | Cap-kBTUh | (blank) | WinterOnly | [5 empty] | 1 | 6.19 | 6.19 | 3.4 | 2.78
NG-HVAC-Blr-HW-gt2500to10000kBtuh-98p0Ec-CndLow | Htl | Ex | cPVVG | CZ05 | 1270 | Cap-kBTUh | (blank) | WinterOnly | [5 empty] | 1 | 6.44 | 6.44 | 3.91 | 3.14
NG-HVAC-Blr-HW-gt2500to10000kBtuh-98p0Ec-CndLow | Htl | Ex | cPVVG | CZ06 | 1090 | Cap-kBTUh | (blank) | WinterOnly | [5 empty] | 1 | 10 | 10 | 4.14 | 3.52
NG-HVAC-Blr-HW-gt2500to10000kBtuh-98p0Ec-CndLow | Htl | Ex | cPVVG | CZ07 | 795 | Cap-kBTUh | (blank) | WinterOnly | [5 empty] | 1 | 11.9 | 11.9 | 4.94 | 4.22
NG-HVAC-Blr-HW-gt2500to10000kBtuh-98p0Ec-CndLow | Htl | Ex | cPVVG | CZ08 | 1070 | Cap-kBTUh | (blank) | WinterOnly | [5 empty] | 1 | 9.69 | 9.69 | 4.01 | 3.42
NG-HVAC-Blr-HW-gt2500to10000kBtuh-98p0Ec-CndLow | Htl | Ex | cPVVG | CZ09 | 1060 | Cap-kBTUh | (blank) | WinterOnly | [5 empty] | 1 | 7.37 | 7.37 | 3.69 | 3.07
NG-HVAC-Blr-HW-gt2500to10000kBtuh-98p0Ec-CndLow | Htl | Ex | cPVVG | CZ10 | 1050 | Cap-kBTUh | (blank) | WinterOnly | [5 empty] | 1 | 8.66 | 8.66 | 3.98 | 3.28
NG-HVAC-Blr-HW-gt2500to10000kBtuh-98p0Ec-CndLow | Htl | Ex | cPVVG | CZ11 | 1270 | Cap-kBTUh | (blank) | WinterOnly | [5 empty] | 1 | 5.63 | 5.63 | 3.69 | 2.83
NG-HVAC-Blr-HW-gt2500to10000kBtuh-98p0Ec-CndLow | Htl | Ex | cPVVG | CZ12 | 1380 | Cap-kBTUh | (blank) | WinterOnly | [5 empty] | 1 | 6.14 | 6.14 | 3.6 | 2.84
NG-HVAC-Blr-HW-gt2500to10000kBtuh-98p0Ec-CndLow | Htl | Ex | cPVVG | CZ13 | 1260 | Cap-kBTUh | (blank) | WinterOnly | [5 empty] | 1 | 5.94 | 5.94 | 3.48 | 2.73
NG-HVAC-Blr-HW-gt2500to10000kBtuh-98p0Ec-CndLow | Htl | Ex | cPVVG | CZ14 | 1650 | Cap-kBTUh | (blank) | WinterOnly | [5 empty] | 1 | 4.33 | 4.33 | 3 | 2.3
NG-HVAC-Blr-HW-gt2500to10000kBtuh-98p0Ec-CndLow | Htl | Ex | cPVVG | CZ15 | 1090 | Cap-kBTUh | (blank) | WinterOnly | [5 empty] | 1 | 6.48 | 6.48 | 2.86 | 2.41
NG-HVAC-Blr-HW-gt2500to10000kBtuh-98p0Ec-CndLow | Htl | Ex | cPVVG | CZ16 | 1880 | Cap-kBTUh | (blank) | WinterOnly | [5 empty] | 1 | 2.98 | 2.98 | 3.44 | 2.42
NG-HVAC-Blr-HW-gt2500to10000kBtuh-98p0Ec-CndLow | Htl | Ex | cWVVG | CZ01 | 1160 | Cap-kBTUh | (blank) | WinterOnly | [5 empty] | 1 | 1.95 | 1.95 | 5.03 | 3.7
NG-HVAC-Blr-HW-gt2500to10000kBtuh-98p0Ec-CndLow | Htl | Ex | cWVVG | CZ02 | 1260 | Cap-kBTUh | (blank) | WinterOnly | [5 empty] | 1 | 4.2 | 4.2 | 4.12 | 3.22
NG-HVAC-Blr-HW-gt2500to10000kBtuh-98p0Ec-CndLow | Htl | Ex | cWVVG | CZ03 | 1170 | Cap-kBTUh | (blank) | WinterOnly | [5 empty] | 1 | 5.64 | 5.64 | 4.82 | 3.95
NG-HVAC-Blr-HW-gt2500to10000kBtuh-98p0Ec-CndLow | Htl | Ex | cWVVG | CZ04 | 1290 | Cap-kBTUh | (blank) | WinterOnly | [5 empty] | 1 | 4.53 | 4.53 | 3.71 | 3.02
NG-HVAC-Blr-HW-gt2500to10000kBtuh-98p0Ec-CndLow | Htl | Ex | cWVVG | CZ05 | 1150 | Cap-kBTUh | (blank) | WinterOnly | [5 empty] | 1 | 4.34 | 4.34 | 4.05 | 3.26
NG-HVAC-Blr-HW-gt2500to10000kBtuh-98p0Ec-CndLow | Htl | Ex | cWVVG | CZ06 | 1110 | Cap-kBTUh | (blank) | WinterOnly | [5 empty] | 1 | 6.41 | 6.41 | 3.94 | 3.35
NG-HVAC-Blr-HW-gt2500to10000kBtuh-98p0Ec-CndLow | Htl | Ex | cWVVG | CZ07 | 973 | Cap-kBTUh | (blank) | WinterOnly | [5 empty] | 1 | 5.7 | 5.7 | 3.89 | 3.33
NG-HVAC-Blr-HW-gt2500to10000kBtuh-98p0Ec-CndLow | Htl | Ex | cWVVG | CZ08 | 1130 | Cap-kBTUh | (blank) | WinterOnly | [5 empty] | 1 | 6.08 | 6.08 | 3.72 | 3.16
NG-HVAC-Blr-HW-gt2500to10000kBtuh-98p0Ec-CndLow | Htl | Ex | cWVVG | CZ09 | 1130 | Cap-kBTUh | (blank) | WinterOnly | [5 empty] | 1 | 4.45 | 4.45 | 3.3 | 2.75
NG-HVAC-Blr-HW-gt2500to10000kBtuh-98p0Ec-CndLow | Htl | Ex | cWVVG | CZ10 | 1140 | Cap-kBTUh | (blank) | WinterOnly | [5 empty] | 1 | 5.81 | 5.81 | 3.73 | 3.09
NG-HVAC-Blr-HW-gt2500to10000kBtuh-98p0Ec-CndLow | Htl | Ex | cWVVG | CZ11 | 1250 | Cap-kBTUh | (blank) | WinterOnly | [5 empty] | 1 | 4.6 | 4.6 | 3.92 | 3.07
NG-HVAC-Blr-HW-gt2500to10000kBtuh-98p0Ec-CndLow | Htl | Ex | cWVVG | CZ12 | 1270 | Cap-kBTUh | (blank) | WinterOnly | [5 empty] | 1 | 4.65 | 4.65 | 3.83 | 3.04
NG-HVAC-Blr-HW-gt2500to10000kBtuh-98p0Ec-CndLow | Htl | Ex | cWVVG | CZ13 | 1230 | Cap-kBTUh | (blank) | WinterOnly | [5 empty] | 1 | 4.98 | 4.98 | 3.72 | 2.97
NG-HVAC-Blr-HW-gt2500to10000kBtuh-98p0Ec-CndLow | Htl | Ex | cWVVG | CZ14 | 1490 | Cap-kBTUh | (blank) | WinterOnly | [5 empty] | 1 | 3.76 | 3.76 | 3.36 | 2.61
NG-HVAC-Blr-HW-gt2500to10000kBtuh-98p0Ec-CndLow | Htl | Ex | cWVVG | CZ15 | 1180 | Cap-kBTUh | (blank) | WinterOnly | [5 empty] | 1 | 7.12 | 7.12 | 3.52 | 3.03
NG-HVAC-Blr-HW-gt2500to10000kBtuh-98p0Ec-CndLow | Htl | Ex | cWVVG | CZ16 | 1620 | Cap-kBTUh | (blank) | WinterOnly | [5 empty] | 1 | 1.77 | 1.77 | 3.61 | 2.54
NG-HVAC-Blr-HW-gt2500to10000kBtuh-98p0Ec-CndLow | Htl | Old | cAVVG | CZ01 | 1620 | Cap-kBTUh | (blank) | WinterOnly | [5 empty] | 1 | 6.59 | 6.59 | 6.14 | 4.83
NG-HVAC-Blr-HW-gt2500to10000kBtuh-98p0Ec-CndLow | Htl | Old | cAVVG | CZ02 | 1850 | Cap-kBTUh | (blank) | WinterOnly | [5 empty] | 1 | 11.9 | 11.9 | 6.15 | 5.02
NG-HVAC-Blr-HW-gt2500to10000kBtuh-98p0Ec-CndLow | Htl | Old | cAVVG | CZ03 | 1710 | Cap-kBTUh | (blank) | WinterOnly | [5 empty] | 1 | 10.5 | 10.5 | 6.2 | 5.17
NG-HVAC-Blr-HW-gt2500to10000kBtuh-98p0Ec-CndLow | Htl | Old | cAVVG | CZ04 | 1830 | Cap-kBTUh | (blank) | WinterOnly | [5 empty] | 1 | 13.9 | 13.9 | 6.29 | 5.34
NG-HVAC-Blr-HW-gt2500to10000kBtuh-98p0Ec-CndLow | Htl | Old | cAVVG | CZ05 | 1720 | Cap-kBTUh | (blank) | WinterOnly | [5 empty] | 1 | 11.1 | 11.1 | 6.15 | 5.14
NG-HVAC-Blr-HW-gt2500to10000kBtuh-98p0Ec-CndLow | Htl | Old | cAVVG | CZ06 | 1670 | Cap-kBTUh | (blank) | WinterOnly | [5 empty] | 1 | 14.8 | 14.8 | 6.51 | 5.66
NG-HVAC-Blr-HW-gt2500to10000kBtuh-98p0Ec-CndLow | Htl | Old | cAVVG | CZ07 | 1550 | Cap-kBTUh | (blank) | WinterOnly | [5 empty] | 1 | 14.2 | 14.2 | 6.54 | 5.73
NG-HVAC-Blr-HW-gt2500to10000kBtuh-98p0Ec-CndLow | Htl | Old | cAVVG | CZ08 | 1710 | Cap-kBTUh | (blank) | WinterOnly | [5 empty] | 1 | 17.8 | 17.8 | 6.6 | 5.77
NG-HVAC-Blr-HW-gt2500to10000kBtuh-98p0Ec-CndLow | Htl | Old | cAVVG | CZ09 | 1710 | Cap-kBTUh | (blank) | WinterOnly | [5 empty] | 1 | 18.1 | 18.1 | 6.73 | 5.84
NG-HVAC-Blr-HW-gt2500to10000kBtuh-98p0Ec-CndLow | Htl | Old | cAVVG | CZ10 | 1760 | Cap-kBTUh | (blank) | WinterOnly | [5 empty] | 1 | 18.5 | 18.5 | 6.69 | 5.77
NG-HVAC-Blr-HW-gt2500to10000kBtuh-98p0Ec-CndLow | Htl | Old | cAVVG | CZ11 | 1850 | Cap-kBTUh | (blank) | WinterOnly | [5 empty] | 1 | 15.9 | 15.9 | 6.55 | 5.43
NG-HVAC-Blr-HW-gt2500to10000kBtuh-98p0Ec-CndLow | Htl | Old | cAVVG | CZ12 | 1810 | Cap-kBTUh | (blank) | WinterOnly | [5 empty] | 1 | 14.5 | 14.5 | 6.35 | 5.29
NG-HVAC-Blr-HW-gt2500to10000kBtuh-98p0Ec-CndLow | Htl | Old | cAVVG | CZ13 | 1820 | Cap-kBTUh | (blank) | WinterOnly | [5 empty] | 1 | 17.1 | 17.1 | 6.52 | 5.5
NG-HVAC-Blr-HW-gt2500to10000kBtuh-98p0Ec-CndLow | Htl | Old | cAVVG | CZ14 | 1810 | Cap-kBTUh | (blank) | WinterOnly | [5 empty] | 1 | 16 | 16 | 6.3 | 5.29
NG-HVAC-Blr-HW-gt2500to10000kBtuh-98p0Ec-CndLow | Htl | Old | cAVVG | CZ15 | 1690 | Cap-kBTUh | (blank) | WinterOnly | [5 empty] | 1 | 25.2 | 25.2 | 6.93 | 6.14
NG-HVAC-Blr-HW-gt2500to10000kBtuh-98p0Ec-CndLow | Htl | Old | cAVVG | CZ16 | 1980 | Cap-kBTUh | (blank) | WinterOnly | [5 empty] | 1 | 8.77 | 8.77 | 5.81 | 4.49
NG-HVAC-Blr-HW-gt2500to10000kBtuh-98p0Ec-CndLow | Htl | Old | cPVVG | CZ01 | 1540 | Cap-kBTUh | (blank) | WinterOnly | [5 empty] | 1 | 4.87 | 4.87 | 4.85 | 3.57
NG-HVAC-Blr-HW-gt2500to10000kBtuh-98p0Ec-CndLow | Htl | Old | cPVVG | CZ02 | 1930 | Cap-kBTUh | (blank) | WinterOnly | [5 empty] | 1 | 6.84 | 6.84 | 4.25 | 3.32
NG-HVAC-Blr-HW-gt2500to10000kBtuh-98p0Ec-CndLow | Htl | Old | cPVVG | CZ03 | 1740 | Cap-kBTUh | (blank) | WinterOnly | [5 empty] | 1 | 7.16 | 7.16 | 4.46 | 3.59
NG-HVAC-Blr-HW-gt2500to10000kBtuh-98p0Ec-CndLow | Htl | Old | cPVVG | CZ04 | 1980 | Cap-kBTUh | (blank) | WinterOnly | [5 empty] | 1 | 7.85 | 7.85 | 4.1 | 3.38
NG-HVAC-Blr-HW-gt2500to10000kBtuh-98p0Ec-CndLow | Htl | Old | cPVVG | CZ05 | 1780 | Cap-kBTUh | (blank) | WinterOnly | [5 empty] | 1 | 7.36 | 7.36 | 4.4 | 3.56
NG-HVAC-Blr-HW-gt2500to10000kBtuh-98p0Ec-CndLow | Htl | Old | cPVVG | CZ06 | 1480 | Cap-kBTUh | (blank) | WinterOnly | [5 empty] | 1 | 12.3 | 12.3 | 5.06 | 4.31
NG-HVAC-Blr-HW-gt2500to10000kBtuh-98p0Ec-CndLow | Htl | Old | cPVVG | CZ07 | 1130 | Cap-kBTUh | (blank) | WinterOnly | [5 empty] | 1 | 15 | 15 | 5.97 | 5.14
NG-HVAC-Blr-HW-gt2500to10000kBtuh-98p0Ec-CndLow | Htl | Old | cPVVG | CZ08 | 1450 | Cap-kBTUh | (blank) | WinterOnly | [5 empty] | 1 | 13.7 | 13.7 | 5.19 | 4.46
NG-HVAC-Blr-HW-gt2500to10000kBtuh-98p0Ec-CndLow | Htl | Old | cPVVG | CZ09 | 1440 | Cap-kBTUh | (blank) | WinterOnly | [5 empty] | 1 | 13.4 | 13.4 | 5.51 | 4.68
NG-HVAC-Blr-HW-gt2500to10000kBtuh-98p0Ec-CndLow | Htl | Old | cPVVG | CZ10 | 1540 | Cap-kBTUh | (blank) | WinterOnly | [5 empty] | 1 | 12 | 12 | 5.14 | 4.32
NG-HVAC-Blr-HW-gt2500to10000kBtuh-98p0Ec-CndLow | Htl | Old | cPVVG | CZ11 | 1780 | Cap-kBTUh | (blank) | WinterOnly | [5 empty] | 1 | 8.72 | 8.72 | 4.8 | 3.81
NG-HVAC-Blr-HW-gt2500to10000kBtuh-98p0Ec-CndLow | Htl | Old | cPVVG | CZ12 | 1850 | Cap-kBTUh | (blank) | WinterOnly | [5 empty] | 1 | 8.4 | 8.4 | 4.45 | 3.57
NG-HVAC-Blr-HW-gt2500to10000kBtuh-98p0Ec-CndLow | Htl | Old | cPVVG | CZ13 | 1710 | Cap-kBTUh | (blank) | WinterOnly | [5 empty] | 1 | 9.39 | 9.39 | 4.79 | 3.89
NG-HVAC-Blr-HW-gt2500to10000kBtuh-98p0Ec-CndLow | Htl | Old | cPVVG | CZ14 | 1830 | Cap-kBTUh | (blank) | WinterOnly | [5 empty] | 1 | 9.08 | 9.08 | 4.44 | 3.6
NG-HVAC-Blr-HW-gt2500to10000kBtuh-98p0Ec-CndLow | Htl | Old | cPVVG | CZ15 | 1210 | Cap-kBTUh | (blank) | WinterOnly | [5 empty] | 1 | 22.6 | 22.6 | 6.6 | 5.79
NG-HVAC-Blr-HW-gt2500to10000kBtuh-98p0Ec-CndLow | Htl | Old | cPVVG | CZ16 | 2200 | Cap-kBTUh | (blank) | WinterOnly | [5 empty] | 1 | 5.8 | 5.8 | 4.18 | 3.05
NG-HVAC-Blr-HW-gt2500to10000kBtuh-98p0Ec-CndLow | Htl | Old | cWVVG | CZ01 | 1620 | Cap-kBTUh | (blank) | WinterOnly | [5 empty] | 1 | 5.96 | 5.96 | 6.14 | 4.83
NG-HVAC-Blr-HW-gt2500to10000kBtuh-98p0Ec-CndLow | Htl | Old | cWVVG | CZ02 | 1850 | Cap-kBTUh | (blank) | WinterOnly | [5 empty] | 1 | 10.3 | 10.3 | 6.15 | 5.02
NG-HVAC-Blr-HW-gt2500to10000kBtuh-98p0Ec-CndLow | Htl | Old | cWVVG | CZ03 | 1710 | Cap-kBTUh | (blank) | WinterOnly | [5 empty] | 1 | 9.39 | 9.39 | 6.2 | 5.17
NG-HVAC-Blr-HW-gt2500to10000kBtuh-98p0Ec-CndLow | Htl | Old | cWVVG | CZ04 | 1830 | Cap-kBTUh | (blank) | WinterOnly | [5 empty] | 1 | 12 | 12 | 6.29 | 5.34
NG-HVAC-Blr-HW-gt2500to10000kBtuh-98p0Ec-CndLow | Htl | Old | cWVVG | CZ05 | 1720 | Cap-kBTUh | (blank) | WinterOnly | [5 empty] | 1 | 10.2 | 10.2 | 6.15 | 5.14
NG-HVAC-Blr-HW-gt2500to10000kBtuh-98p0Ec-CndLow | Htl | Old | cWVVG | CZ06 | 1670 | Cap-kBTUh | (blank) | WinterOnly | [5 empty] | 1 | 13.3 | 13.3 | 6.51 | 5.66
NG-HVAC-Blr-HW-gt2500to10000kBtuh-98p0Ec-CndLow | Htl | Old | cWVVG | CZ07 | 1550 | Cap-kBTUh | (blank) | WinterOnly | [5 empty] | 1 | 12.1 | 12.1 | 6.54 | 5.73
NG-HVAC-Blr-HW-gt2500to10000kBtuh-98p0Ec-CndLow | Htl | Old | cWVVG | CZ08 | 1710 | Cap-kBTUh | (blank) | WinterOnly | [5 empty] | 1 | 15.5 | 15.5 | 6.6 | 5.77
NG-HVAC-Blr-HW-gt2500to10000kBtuh-98p0Ec-CndLow | Htl | Old | cWVVG | CZ09 | 1710 | Cap-kBTUh | (blank) | WinterOnly | [5 empty] | 1 | 14.7 | 14.7 | 6.73 | 5.84
NG-HVAC-Blr-HW-gt2500to10000kBtuh-98p0Ec-CndLow | Htl | Old | cWVVG | CZ10 | 1760 | Cap-kBTUh | (blank) | WinterOnly | [5 empty] | 1 | 15.3 | 15.3 | 6.69 | 5.77
NG-HVAC-Blr-HW-gt2500to10000kBtuh-98p0Ec-CndLow | Htl | Old | cWVVG | CZ11 | 1850 | Cap-kBTUh | (blank) | WinterOnly | [5 empty] | 1 | 12.8 | 12.8 | 6.55 | 5.43
NG-HVAC-Blr-HW-gt2500to10000kBtuh-98p0Ec-CndLow | Htl | Old | cWVVG | CZ12 | 1810 | Cap-kBTUh | (blank) | WinterOnly | [5 empty] | 1 | 12.2 | 12.2 | 6.35 | 5.29
NG-HVAC-Blr-HW-gt2500to10000kBtuh-98p0Ec-CndLow | Htl | Old | cWVVG | CZ13 | 1820 | Cap-kBTUh | (blank) | WinterOnly | [5 empty] | 1 | 13.8 | 13.8 | 6.52 | 5.5
NG-HVAC-Blr-HW-gt2500to10000kBtuh-98p0Ec-CndLow | Htl | Old | cWVVG | CZ14 | 1810 | Cap-kBTUh | (blank) | WinterOnly | [5 empty] | 1 | 13.4 | 13.4 | 6.3 | 5.29
NG-HVAC-Blr-HW-gt2500to10000kBtuh-98p0Ec-CndLow | Htl | Old | cWVVG | CZ15 | 1690 | Cap-kBTUh | (blank) | WinterOnly | [5 empty] | 1 | 18.9 | 18.9 | 6.93 | 6.14
NG-HVAC-Blr-HW-gt2500to10000kBtuh-98p0Ec-CndLow | Htl | Old | cWVVG | CZ16 | 1980 | Cap-kBTUh | (blank) | WinterOnly | [5 empty] | 1 | 7.41 | 7.41 | 5.81 | 4.49
NG-HVAC-Blr-HW-gt2500to10000kBtuh-98p0Ec-CndLow | ESe | New | cAVVG | CZ01 | 3250 | Cap-kBTUh | (blank) | WinterOnly | [5 empty] | 1 | 0.0257 | 0.0257 | 1.63 | 1.32
NG-HVAC-Blr-HW-gt2500to10000kBtuh-98p0Ec-CndLow | ESe | New | cAVVG | CZ02 | 3450 | Cap-kBTUh | (blank) | WinterOnly | [5 empty] | 1 | 0.347 | 0.347 | 1.21 | 1.01
NG-HVAC-Blr-HW-gt2500to10000kBtuh-98p0Ec-CndLow | ESe | New | cAVVG | CZ03 | 3270 | Cap-kBTUh | (blank) | WinterOnly | [5 empty] | 1 | 0.304 | 0.304 | 1.17 | 0.988
NG-HVAC-Blr-HW-gt2500to10000kBtuh-98p0Ec-CndLow | ESe | New | cAVVG | CZ04 | 3390 | Cap-kBTUh | (blank) | WinterOnly | [5 empty] | 1 | 0.444 | 0.444 | 1.01 | 0.864
NG-HVAC-Blr-HW-gt2500to10000kBtuh-98p0Ec-CndLow | ESe | New | cAVVG | CZ05 | 3140 | Cap-kBTUh | (blank) | WinterOnly | [5 empty] | 1 | 0.342 | 0.342 | 1.13 | 0.959
NG-HVAC-Blr-HW-gt2500to10000kBtuh-98p0Ec-CndLow | ESe | New | cAVVG | CZ06 | 2780 | Cap-kBTUh | (blank) | WinterOnly | [5 empty] | 1 | 0.695 | 0.695 | 0.853 | 0.743
NG-HVAC-Blr-HW-gt2500to10000kBtuh-98p0Ec-CndLow | ESe | New | cAVVG | CZ07 | 2350 | Cap-kBTUh | (blank) | WinterOnly | [5 empty] | 1 | 0.615 | 0.615 | 0.846 | 0.735
NG-HVAC-Blr-HW-gt2500to10000kBtuh-98p0Ec-CndLow | ESe | New | cAVVG | CZ08 | 2820 | Cap-kBTUh | (blank) | WinterOnly | [5 empty] | 1 | 0.866 | 0.866 | 0.791 | 0.697
NG-HVAC-Blr-HW-gt2500to10000kBtuh-98p0Ec-CndLow | ESe | New | cAVVG | CZ09 | 2820 | Cap-kBTUh | (blank) | WinterOnly | [5 empty] | 1 | 0.687 | 0.687 | 0.858 | 0.746
NG-HVAC-Blr-HW-gt2500to10000kBtuh-98p0Ec-CndLow | ESe | New | cAVVG | CZ10 | 2980 | Cap-kBTUh | (blank) | WinterOnly | [5 empty] | 1 | 0.861 | 0.861 | 0.923 | 0.799
NG-HVAC-Blr-HW-gt2500to10000kBtuh-98p0Ec-CndLow | ESe | New | cAVVG | CZ11 | 3180 | Cap-kBTUh | (blank) | WinterOnly | [5 empty] | 1 | 0.565 | 0.565 | 1.08 | 0.899
NG-HVAC-Blr-HW-gt2500to10000kBtuh-98p0Ec-CndLow | ESe | New | cAVVG | CZ12 | 3380 | Cap-kBTUh | (blank) | WinterOnly | [5 empty] | 1 | 0.51 | 0.51 | 1.07 | 0.898
NG-HVAC-Blr-HW-gt2500to10000kBtuh-98p0Ec-CndLow | ESe | New | cAVVG | CZ13 | 3240 | Cap-kBTUh | (blank) | WinterOnly | [5 empty] | 1 | 0.686 | 0.686 | 1.01 | 0.856
NG-HVAC-Blr-HW-gt2500to10000kBtuh-98p0Ec-CndLow | ESe | New | cAVVG | CZ14 | 3330 | Cap-kBTUh | (blank) | WinterOnly | [5 empty] | 1 | 0.575 | 0.575 | 0.999 | 0.844
NG-HVAC-Blr-HW-gt2500to10000kBtuh-98p0Ec-CndLow | ESe | New | cAVVG | CZ15 | 2460 | Cap-kBTUh | (blank) | WinterOnly | [5 empty] | 1 | 1.01 | 1.01 | 0.638 | 0.568
NG-HVAC-Blr-HW-gt2500to10000kBtuh-98p0Ec-CndLow | ESe | New | cAVVG | CZ16 | 3830 | Cap-kBTUh | (blank) | WinterOnly | [5 empty] | 1 | 0.178 | 0.178 | 1.46 | 1.16
NG-HVAC-Blr-HW-gt2500to10000kBtuh-98p0Ec-CndLow | ESe | New | cPVVG | CZ01 | 3270 | Cap-kBTUh | (blank) | WinterOnly | [5 empty] | 1 | 0.0932 | 0.0932 | 1.71 | 1.39
NG-HVAC-Blr-HW-gt2500to10000kBtuh-98p0Ec-CndLow | ESe | New | cPVVG | CZ02 | 3360 | Cap-kBTUh | (blank) | WinterOnly | [5 empty] | 1 | 0.399 | 0.399 | 1.26 | 1.06
NG-HVAC-Blr-HW-gt2500to10000kBtuh-98p0Ec-CndLow | ESe | New | cPVVG | CZ03 | 3270 | Cap-kBTUh | (blank) | WinterOnly | [5 empty] | 1 | 0.278 | 0.278 | 1.25 | 1.06
NG-HVAC-Blr-HW-gt2500to10000kBtuh-98p0Ec-CndLow | ESe | New | cPVVG | CZ04 | 3310 | Cap-kBTUh | (blank) | WinterOnly | [5 empty] | 1 | 0.527 | 0.527 | 1.09 | 0.939
NG-HVAC-Blr-HW-gt2500to10000kBtuh-98p0Ec-CndLow | ESe | New | cPVVG | CZ05 | 3150 | Cap-kBTUh | (blank) | WinterOnly | [5 empty] | 1 | 0.294 | 0.294 | 1.2 | 1.02
NG-HVAC-Blr-HW-gt2500to10000kBtuh-98p0Ec-CndLow | ESe | New | cPVVG | CZ06 | 2770 | Cap-kBTUh | (blank) | WinterOnly | [5 empty] | 1 | 0.727 | 0.727 | 0.937 | 0.82
NG-HVAC-Blr-HW-gt2500to10000kBtuh-98p0Ec-CndLow | ESe | New | cPVVG | CZ07 | 2340 | Cap-kBTUh | (blank) | WinterOnly | [5 empty] | 1 | 0.547 | 0.547 | 0.924 | 0.806
NG-HVAC-Blr-HW-gt2500to10000kBtuh-98p0Ec-CndLow | ESe | New | cPVVG | CZ08 | 2790 | Cap-kBTUh | (blank) | WinterOnly | [5 empty] | 1 | 0.791 | 0.791 | 0.871 | 0.77
NG-HVAC-Blr-HW-gt2500to10000kBtuh-98p0Ec-CndLow | ESe | New | cPVVG | CZ09 | 2800 | Cap-kBTUh | (blank) | WinterOnly | [5 empty] | 1 | 0.708 | 0.708 | 0.924 | 0.809
NG-HVAC-Blr-HW-gt2500to10000kBtuh-98p0Ec-CndLow | ESe | New | cPVVG | CZ10 | 2930 | Cap-kBTUh | (blank) | WinterOnly | [5 empty] | 1 | 0.806 | 0.806 | 0.984 | 0.855
NG-HVAC-Blr-HW-gt2500to10000kBtuh-98p0Ec-CndLow | ESe | New | cPVVG | CZ11 | 3160 | Cap-kBTUh | (blank) | WinterOnly | [5 empty] | 1 | 0.639 | 0.639 | 1.14 | 0.955
NG-HVAC-Blr-HW-gt2500to10000kBtuh-98p0Ec-CndLow | ESe | New | cPVVG | CZ12 | 3350 | Cap-kBTUh | (blank) | WinterOnly | [5 empty] | 1 | 0.526 | 0.526 | 1.15 | 0.972
NG-HVAC-Blr-HW-gt2500to10000kBtuh-98p0Ec-CndLow | ESe | New | cPVVG | CZ13 | 3220 | Cap-kBTUh | (blank) | WinterOnly | [5 empty] | 1 | 0.692 | 0.692 | 1.08 | 0.919
NG-HVAC-Blr-HW-gt2500to10000kBtuh-98p0Ec-CndLow | ESe | New | cPVVG | CZ14 | 3310 | Cap-kBTUh | (blank) | WinterOnly | [5 empty] | 1 | 0.453 | 0.453 | 1.06 | 0.902
NG-HVAC-Blr-HW-gt2500to10000kBtuh-98p0Ec-CndLow | ESe | New | cPVVG | CZ15 | 2440 | Cap-kBTUh | (blank) | WinterOnly | [5 empty] | 1 | 1.12 | 1.12 | 0.722 | 0.647
NG-HVAC-Blr-HW-gt2500to10000kBtuh-98p0Ec-CndLow | ESe | New | cPVVG | CZ16 | 3840 | Cap-kBTUh | (blank) | WinterOnly | [5 empty] | 1 | 0.203 | 0.203 | 1.5 | 1.2
NG-HVAC-Blr-HW-gt2500to10000kBtuh-98p0Ec-CndLow | ESe | New | cWVVG | CZ01 | 3250 | Cap-kBTUh | (blank) | WinterOnly | [5 empty] | 1 | 0.0263 | 0.0263 | 1.63 | 1.32
NG-HVAC-Blr-HW-gt2500to10000kBtuh-98p0Ec-CndLow | ESe | New | cWVVG | CZ02 | 3450 | Cap-kBTUh | (blank) | WinterOnly | [5 empty] | 1 | 0.313 | 0.313 | 1.21 | 1.01
NG-HVAC-Blr-HW-gt2500to10000kBtuh-98p0Ec-CndLow | ESe | New | cWVVG | CZ03 | 3270 | Cap-kBTUh | (blank) | WinterOnly | [5 empty] | 1 | 0.296 | 0.296 | 1.17 | 0.988
NG-HVAC-Blr-HW-gt2500to10000kBtuh-98p0Ec-CndLow | ESe | New | cWVVG | CZ04 | 3390 | Cap-kBTUh | (blank) | WinterOnly | [5 empty] | 1 | 0.426 | 0.426 | 1.01 | 0.864
NG-HVAC-Blr-HW-gt2500to10000kBtuh-98p0Ec-CndLow | ESe | New | cWVVG | CZ05 | 3140 | Cap-kBTUh | (blank) | WinterOnly | [5 empty] | 1 | 0.321 | 0.321 | 1.13 | 0.959
NG-HVAC-Blr-HW-gt2500to10000kBtuh-98p0Ec-CndLow | ESe | New | cWVVG | CZ06 | 2780 | Cap-kBTUh | (blank) | WinterOnly | [5 empty] | 1 | 0.641 | 0.641 | 0.853 | 0.743
NG-HVAC-Blr-HW-gt2500to10000kBtuh-98p0Ec-CndLow | ESe | New | cWVVG | CZ07 | 2350 | Cap-kBTUh | (blank) | WinterOnly | [5 empty] | 1 | 0.588 | 0.588 | 0.846 | 0.735
NG-HVAC-Blr-HW-gt2500to10000kBtuh-98p0Ec-CndLow | ESe | New | cWVVG | CZ08 | 2820 | Cap-kBTUh | (blank) | WinterOnly | [5 empty] | 1 | 0.802 | 0.802 | 0.791 | 0.697
NG-HVAC-Blr-HW-gt2500to10000kBtuh-98p0Ec-CndLow | ESe | New | cWVVG | CZ09 | 2820 | Cap-kBTUh | (blank) | WinterOnly | [5 empty] | 1 | 0.612 | 0.612 | 0.858 | 0.746
NG-HVAC-Blr-HW-gt2500to10000kBtuh-98p0Ec-CndLow | ESe | New | cWVVG | CZ10 | 2980 | Cap-kBTUh | (blank) | WinterOnly | [5 empty] | 1 | 0.775 | 0.775 | 0.923 | 0.799
NG-HVAC-Blr-HW-gt2500to10000kBtuh-98p0Ec-CndLow | ESe | New | cWVVG | CZ11 | 3180 | Cap-kBTUh | (blank) | WinterOnly | [5 empty] | 1 | 0.47 | 0.47 | 1.08 | 0.899
NG-HVAC-Blr-HW-gt2500to10000kBtuh-98p0Ec-CndLow | ESe | New | cWVVG | CZ12 | 3380 | Cap-kBTUh | (blank) | WinterOnly | [5 empty] | 1 | 0.488 | 0.488 | 1.07 | 0.898
NG-HVAC-Blr-HW-gt2500to10000kBtuh-98p0Ec-CndLow | ESe | New | cWVVG | CZ13 | 3240 | Cap-kBTUh | (blank) | WinterOnly | [5 empty] | 1 | 0.555 | 0.555 | 1.01 | 0.856
NG-HVAC-Blr-HW-gt2500to10000kBtuh-98p0Ec-CndLow | ESe | New | cWVVG | CZ14 | 3330 | Cap-kBTUh | (blank) | WinterOnly | [5 empty] | 1 | 0.527 | 0.527 | 0.999 | 0.844
NG-HVAC-Blr-HW-gt2500to10000kBtuh-98p0Ec-CndLow | ESe | New | cWVVG | CZ15 | 2460 | Cap-kBTUh | (blank) | WinterOnly | [5 empty] | 1 | 0.88 | 0.88 | 0.638 | 0.568
NG-HVAC-Blr-HW-gt2500to10000kBtuh-98p0Ec-CndLow | ESe | New | cWVVG | CZ16 | 3830 | Cap-kBTUh | (blank) | WinterOnly | [5 empty] | 1 | 0.135 | 0.135 | 1.46 | 1.16
NG-HVAC-Blr-HW-gt2500to10000kBtuh-98p0Ec-CndLow | ESe | Rec | cAVVG | CZ01 | 3240 | Cap-kBTUh | (blank) | WinterOnly | [5 empty] | 1 | -0.00594 | -0.00594 | 1.38 | 1.1
NG-HVAC-Blr-HW-gt2500to10000kBtuh-98p0Ec-CndLow | ESe | Rec | cAVVG | CZ02 | 3370 | Cap-kBTUh | (blank) | WinterOnly | [5 empty] | 1 | 0.35 | 0.35 | 1.05 | 0.866
NG-HVAC-Blr-HW-gt2500to10000kBtuh-98p0Ec-CndLow | ESe | Rec | cAVVG | CZ03 | 3210 | Cap-kBTUh | (blank) | WinterOnly | [5 empty] | 1 | 0.242 | 0.242 | 1.01 | 0.84
NG-HVAC-Blr-HW-gt2500to10000kBtuh-98p0Ec-CndLow | ESe | Rec | cAVVG | CZ04 | 3310 | Cap-kBTUh | (blank) | WinterOnly | [5 empty] | 1 | 0.473 | 0.473 | 0.883 | 0.743
NG-HVAC-Blr-HW-gt2500to10000kBtuh-98p0Ec-CndLow | ESe | Rec | cAVVG | CZ05 | 3080 | Cap-kBTUh | (blank) | WinterOnly | [5 empty] | 1 | 0.324 | 0.324 | 0.964 | 0.803
NG-HVAC-Blr-HW-gt2500to10000kBtuh-98p0Ec-CndLow | ESe | Rec | cAVVG | CZ06 | 2750 | Cap-kBTUh | (blank) | WinterOnly | [5 empty] | 1 | 0.666 | 0.666 | 0.721 | 0.62
NG-HVAC-Blr-HW-gt2500to10000kBtuh-98p0Ec-CndLow | ESe | Rec | cAVVG | CZ07 | 2270 | Cap-kBTUh | (blank) | WinterOnly | [5 empty] | 1 | 0.594 | 0.594 | 0.703 | 0.601
NG-HVAC-Blr-HW-gt2500to10000kBtuh-98p0Ec-CndLow | ESe | Rec | cAVVG | CZ08 | 2770 | Cap-kBTUh | (blank) | WinterOnly | [5 empty] | 1 | 0.809 | 0.809 | 0.672 | 0.584
NG-HVAC-Blr-HW-gt2500to10000kBtuh-98p0Ec-CndLow | ESe | Rec | cAVVG | CZ09 | 2770 | Cap-kBTUh | (blank) | WinterOnly | [5 empty] | 1 | 0.664 | 0.664 | 0.726 | 0.624
NG-HVAC-Blr-HW-gt2500to10000kBtuh-98p0Ec-CndLow | ESe | Rec | cAVVG | CZ10 | 2910 | Cap-kBTUh | (blank) | WinterOnly | [5 empty] | 1 | 0.777 | 0.777 | 0.776 | 0.659
NG-HVAC-Blr-HW-gt2500to10000kBtuh-98p0Ec-CndLow | ESe | Rec | cAVVG | CZ11 | 3090 | Cap-kBTUh | (blank) | WinterOnly | [5 empty] | 1 | 0.571 | 0.571 | 0.93 | 0.762
NG-HVAC-Blr-HW-gt2500to10000kBtuh-98p0Ec-CndLow | ESe | Rec | cAVVG | CZ12 | 3300 | Cap-kBTUh | (blank) | WinterOnly | [5 empty] | 1 | 0.55 | 0.55 | 0.95 | 0.786
NG-HVAC-Blr-HW-gt2500to10000kBtuh-98p0Ec-CndLow | ESe | Rec | cAVVG | CZ13 | 3170 | Cap-kBTUh | (blank) | WinterOnly | [5 empty] | 1 | 0.638 | 0.638 | 0.878 | 0.734
NG-HVAC-Blr-HW-gt2500to10000kBtuh-98p0Ec-CndLow | ESe | Rec | cAVVG | CZ14 | 3220 | Cap-kBTUh | (blank) | WinterOnly | [5 empty] | 1 | 0.502 | 0.502 | 0.867 | 0.719
NG-HVAC-Blr-HW-gt2500to10000kBtuh-98p0Ec-CndLow | ESe | Rec | cAVVG | CZ15 | 2370 | Cap-kBTUh | (blank) | WinterOnly | [5 empty] | 1 | 0.971 | 0.971 | 0.51 | 0.446
NG-HVAC-Blr-HW-gt2500to10000kBtuh-98p0Ec-CndLow | ESe | Rec | cAVVG | CZ16 | 3690 | Cap-kBTUh | (blank) | WinterOnly | [5 empty] | 1 | 0.155 | 0.155 | 1.29 | 0.993
NG-HVAC-Blr-HW-gt2500to10000kBtuh-98p0Ec-CndLow | ESe | Rec | cPVVG | CZ01 | 3240 | Cap-kBTUh | (blank) | WinterOnly | [5 empty] | 1 | 0.115 | 0.115 | 1.47 | 1.17
NG-HVAC-Blr-HW-gt2500to10000kBtuh-98p0Ec-CndLow | ESe | Rec | cPVVG | CZ02 | 3290 | Cap-kBTUh | (blank) | WinterOnly | [5 empty] | 1 | 0.379 | 0.379 | 1.13 | 0.934
NG-HVAC-Blr-HW-gt2500to10000kBtuh-98p0Ec-CndLow | ESe | Rec | cPVVG | CZ03 | 3220 | Cap-kBTUh | (blank) | WinterOnly | [5 empty] | 1 | 0.292 | 0.292 | 1.09 | 0.912
NG-HVAC-Blr-HW-gt2500to10000kBtuh-98p0Ec-CndLow | ESe | Rec | cPVVG | CZ04 | 3240 | Cap-kBTUh | (blank) | WinterOnly | [5 empty] | 1 | 0.522 | 0.522 | 0.97 | 0.822
NG-HVAC-Blr-HW-gt2500to10000kBtuh-98p0Ec-CndLow | ESe | Rec | cPVVG | CZ05 | 3100 | Cap-kBTUh | (blank) | WinterOnly | [5 empty] | 1 | 0.362 | 0.362 | 1.04 | 0.877
NG-HVAC-Blr-HW-gt2500to10000kBtuh-98p0Ec-CndLow | ESe | Rec | cPVVG | CZ06 | 2740 | Cap-kBTUh | (blank) | WinterOnly | [5 empty] | 1 | 0.711 | 0.711 | 0.816 | 0.707
NG-HVAC-Blr-HW-gt2500to10000kBtuh-98p0Ec-CndLow | ESe | Rec | cPVVG | CZ07 | 2240 | Cap-kBTUh | (blank) | WinterOnly | [5 empty] | 1 | 0.631 | 0.631 | 0.805 | 0.695
NG-HVAC-Blr-HW-gt2500to10000kBtuh-98p0Ec-CndLow | ESe | Rec | cPVVG | CZ08 | 2740 | Cap-kBTUh | (blank) | WinterOnly | [5 empty] | 1 | 0.811 | 0.811 | 0.761 | 0.667
NG-HVAC-Blr-HW-gt2500to10000kBtuh-98p0Ec-CndLow | ESe | Rec | cPVVG | CZ09 | 2750 | Cap-kBTUh | (blank) | WinterOnly | [5 empty] | 1 | 0.679 | 0.679 | 0.806 | 0.699
NG-HVAC-Blr-HW-gt2500to10000kBtuh-98p0Ec-CndLow | ESe | Rec | cPVVG | CZ10 | 2870 | Cap-kBTUh | (blank) | WinterOnly | [5 empty] | 1 | 0.734 | 0.734 | 0.853 | 0.732
NG-HVAC-Blr-HW-gt2500to10000kBtuh-98p0Ec-CndLow | ESe | Rec | cPVVG | CZ11 | 3060 | Cap-kBTUh | (blank) | WinterOnly | [5 empty] | 1 | 0.614 | 0.614 | 1.02 | 0.842
NG-HVAC-Blr-HW-gt2500to10000kBtuh-98p0Ec-CndLow | ESe | Rec | cPVVG | CZ12 | 3270 | Cap-kBTUh | (blank) | WinterOnly | [5 empty] | 1 | 0.487 | 0.487 | 1.03 | 0.861
NG-HVAC-Blr-HW-gt2500to10000kBtuh-98p0Ec-CndLow | ESe | Rec | cPVVG | CZ13 | 3160 | Cap-kBTUh | (blank) | WinterOnly | [5 empty] | 1 | 0.709 | 0.709 | 0.953 | 0.802
NG-HVAC-Blr-HW-gt2500to10000kBtuh-98p0Ec-CndLow | ESe | Rec | cPVVG | CZ14 | 3200 | Cap-kBTUh | (blank) | WinterOnly | [5 empty] | 1 | 0.548 | 0.548 | 0.946 | 0.792
NG-HVAC-Blr-HW-gt2500to10000kBtuh-98p0Ec-CndLow | ESe | Rec | cPVVG | CZ15 | 2350 | Cap-kBTUh | (blank) | WinterOnly | [5 empty] | 1 | 1.03 | 1.03 | 0.609 | 0.538
NG-HVAC-Blr-HW-gt2500to10000kBtuh-98p0Ec-CndLow | ESe | Rec | cPVVG | CZ16 | 3700 | Cap-kBTUh | (blank) | WinterOnly | [5 empty] | 1 | 0.182 | 0.182 | 1.36 | 1.05
NG-HVAC-Blr-HW-gt2500to10000kBtuh-98p0Ec-CndLow | ESe | Rec | cWVVG | CZ01 | 3240 | Cap-kBTUh | (blank) | WinterOnly | [5 empty] | 1 | -0.00017 | -0.00017 | 1.38 | 1.1
NG-HVAC-Blr-HW-gt2500to10000kBtuh-98p0Ec-CndLow | ESe | Rec | cWVVG | CZ02 | 3370 | Cap-kBTUh | (blank) | WinterOnly | [5 empty] | 1 | 0.329 | 0.329 | 1.05 | 0.866
NG-HVAC-Blr-HW-gt2500to10000kBtuh-98p0Ec-CndLow | ESe | Rec | cWVVG | CZ03 | 3210 | Cap-kBTUh | (blank) | WinterOnly | [5 empty] | 1 | 0.251 | 0.251 | 1.01 | 0.84
NG-HVAC-Blr-HW-gt2500to10000kBtuh-98p0Ec-CndLow | ESe | Rec | cWVVG | CZ04 | 3310 | Cap-kBTUh | (blank) | WinterOnly | [5 empty] | 1 | 0.432 | 0.432 | 0.883 | 0.743
NG-HVAC-Blr-HW-gt2500to10000kBtuh-98p0Ec-CndLow | ESe | Rec | cWVVG | CZ05 | 3080 | Cap-kBTUh | (blank) | WinterOnly | [5 empty] | 1 | 0.301 | 0.301 | 0.964 | 0.803
NG-HVAC-Blr-HW-gt2500to10000kBtuh-98p0Ec-CndLow | ESe | Rec | cWVVG | CZ06 | 2750 | Cap-kBTUh | (blank) | WinterOnly | [5 empty] | 1 | 0.609 | 0.609 | 0.721 | 0.62
NG-HVAC-Blr-HW-gt2500to10000kBtuh-98p0Ec-CndLow | ESe | Rec | cWVVG | CZ07 | 2270 | Cap-kBTUh | (blank) | WinterOnly | [5 empty] | 1 | 0.548 | 0.548 | 0.703 | 0.601
NG-HVAC-Blr-HW-gt2500to10000kBtuh-98p0Ec-CndLow | ESe | Rec | cWVVG | CZ08 | 2770 | Cap-kBTUh | (blank) | WinterOnly | [5 empty] | 1 | 0.751 | 0.751 | 0.672 | 0.584
NG-HVAC-Blr-HW-gt2500to10000kBtuh-98p0Ec-CndLow | ESe | Rec | cWVVG | CZ09 | 2770 | Cap-kBTUh | (blank) | WinterOnly | [5 empty] | 1 | 0.607 | 0.607 | 0.726 | 0.624
NG-HVAC-Blr-HW-gt2500to10000kBtuh-98p0Ec-CndLow | ESe | Rec | cWVVG | CZ10 | 2910 | Cap-kBTUh | (blank) | WinterOnly | [5 empty] | 1 | 0.689 | 0.689 | 0.776 | 0.659
NG-HVAC-Blr-HW-gt2500to10000kBtuh-98p0Ec-CndLow | ESe | Rec | cWVVG | CZ11 | 3090 | Cap-kBTUh | (blank) | WinterOnly | [5 empty] | 1 | 0.483 | 0.483 | 0.93 | 0.762
NG-HVAC-Blr-HW-gt2500to10000kBtuh-98p0Ec-CndLow | ESe | Rec | cWVVG | CZ12 | 3300 | Cap-kBTUh | (blank) | WinterOnly | [5 empty] | 1 | 0.525 | 0.525 | 0.95 | 0.786
NG-HVAC-Blr-HW-gt2500to10000kBtuh-98p0Ec-CndLow | ESe | Rec | cWVVG | CZ13 | 3170 | Cap-kBTUh | (blank) | WinterOnly | [5 empty] | 1 | 0.548 | 0.548 | 0.878 | 0.734
NG-HVAC-Blr-HW-gt2500to10000kBtuh-98p0Ec-CndLow | ESe | Rec | cWVVG | CZ14 | 3220 | Cap-kBTUh | (blank) | WinterOnly | [5 empty] | 1 | 0.472 | 0.472 | 0.867 | 0.719
NG-HVAC-Blr-HW-gt2500to10000kBtuh-98p0Ec-CndLow | ESe | Rec | cWVVG | CZ15 | 2370 | Cap-kBTUh | (blank) | WinterOnly | [5 empty] | 1 | 0.837 | 0.837 | 0.51 | 0.446
NG-HVAC-Blr-HW-gt2500to10000kBtuh-98p0Ec-CndLow | ESe | Rec | cWVVG | CZ16 | 3690 | Cap-kBTUh | (blank) | WinterOnly | [5 empty] | 1 | 0.122 | 0.122 | 1.29 | 0.993
NG-HVAC-Blr-HW-gt2500to10000kBtuh-98p0Ec-CndLow | ESe | Ex | cAVVG | CZ01 | 3320 | Cap-kBTUh | (blank) | WinterOnly | [5 empty] | 1 | -0.0196 | -0.0196 | 1.75 | 1.26
NG-HVAC-Blr-HW-gt2500to10000kBtuh-98p0Ec-CndLow | ESe | Ex | cAVVG | CZ02 | 3500 | Cap-kBTUh | (blank) | WinterOnly | [5 empty] | 1 | 0.789 | 0.789 | 1.36 | 1.03
NG-HVAC-Blr-HW-gt2500to10000kBtuh-98p0Ec-CndLow | ESe | Ex | cAVVG | CZ03 | 3330 | Cap-kBTUh | (blank) | WinterOnly | [5 empty] | 1 | 0.741 | 0.741 | 1.33 | 1.04
NG-HVAC-Blr-HW-gt2500to10000kBtuh-98p0Ec-CndLow | ESe | Ex | cAVVG | CZ04 | 3510 | Cap-kBTUh | (blank) | WinterOnly | [5 empty] | 1 | 1.15 | 1.15 | 1.21 | 0.963
NG-HVAC-Blr-HW-gt2500to10000kBtuh-98p0Ec-CndLow | ESe | Ex | cAVVG | CZ05 | 3220 | Cap-kBTUh | (blank) | WinterOnly | [5 empty] | 1 | 0.953 | 0.953 | 1.3 | 1.03
NG-HVAC-Blr-HW-gt2500to10000kBtuh-98p0Ec-CndLow | ESe | Ex | cAVVG | CZ06 | 2840 | Cap-kBTUh | (blank) | WinterOnly | [5 empty] | 1 | 1.86 | 1.86 | 1.11 | 0.923
NG-HVAC-Blr-HW-gt2500to10000kBtuh-98p0Ec-CndLow | ESe | Ex | cAVVG | CZ07 | 2420 | Cap-kBTUh | (blank) | WinterOnly | [5 empty] | 1 | 1.88 | 1.88 | 1.18 | 0.985
NG-HVAC-Blr-HW-gt2500to10000kBtuh-98p0Ec-CndLow | ESe | Ex | cAVVG | CZ08 | 2890 | Cap-kBTUh | (blank) | WinterOnly | [5 empty] | 1 | 2 | 2 | 1.06 | 0.894
NG-HVAC-Blr-HW-gt2500to10000kBtuh-98p0Ec-CndLow | ESe | Ex | cAVVG | CZ09 | 2930 | Cap-kBTUh | (blank) | WinterOnly | [5 empty] | 1 | 1.76 | 1.76 | 1.17 | 0.965
NG-HVAC-Blr-HW-gt2500to10000kBtuh-98p0Ec-CndLow | ESe | Ex | cAVVG | CZ10 | 3030 | Cap-kBTUh | (blank) | WinterOnly | [5 empty] | 1 | 1.84 | 1.84 | 1.13 | 0.921
NG-HVAC-Blr-HW-gt2500to10000kBtuh-98p0Ec-CndLow | ESe | Ex | cAVVG | CZ11 | 3410 | Cap-kBTUh | (blank) | WinterOnly | [5 empty] | 1 | 1.12 | 1.12 | 1.29 | 0.981
NG-HVAC-Blr-HW-gt2500to10000kBtuh-98p0Ec-CndLow | ESe | Ex | cAVVG | CZ12 | 3510 | Cap-kBTUh | (blank) | WinterOnly | [5 empty] | 1 | 1.04 | 1.04 | 1.27 | 0.985
NG-HVAC-Blr-HW-gt2500to10000kBtuh-98p0Ec-CndLow | ESe | Ex | cAVVG | CZ13 | 3420 | Cap-kBTUh | (blank) | WinterOnly | [5 empty] | 1 | 1.24 | 1.24 | 1.18 | 0.928
NG-HVAC-Blr-HW-gt2500to10000kBtuh-98p0Ec-CndLow | ESe | Ex | cAVVG | CZ14 | 3600 | Cap-kBTUh | (blank) | WinterOnly | [5 empty] | 1 | 1.22 | 1.22 | 1.24 | 0.966
NG-HVAC-Blr-HW-gt2500to10000kBtuh-98p0Ec-CndLow | ESe | Ex | cAVVG | CZ15 | 2690 | Cap-kBTUh | (blank) | WinterOnly | [5 empty] | 1 | 2.87 | 2.87 | 0.984 | 0.843
NG-HVAC-Blr-HW-gt2500to10000kBtuh-98p0Ec-CndLow | ESe | Ex | cAVVG | CZ16 | 4080 | Cap-kBTUh | (blank) | WinterOnly | [5 empty] | 1 | 0.434 | 0.434 | 1.72 | 1.2
NG-HVAC-Blr-HW-gt2500to10000kBtuh-98p0Ec-CndLow | ESe | Ex | cPVVG | CZ01 | 3340 | Cap-kBTUh | (blank) | WinterOnly | [5 empty] | 1 | 0.193 | 0.193 | 1.79 | 1.29
NG-HVAC-Blr-HW-gt2500to10000kBtuh-98p0Ec-CndLow | ESe | Ex | cPVVG | CZ02 | 3460 | Cap-kBTUh | (blank) | WinterOnly | [5 empty] | 1 | 0.774 | 0.774 | 1.43 | 1.1
NG-HVAC-Blr-HW-gt2500to10000kBtuh-98p0Ec-CndLow | ESe | Ex | cPVVG | CZ03 | 3310 | Cap-kBTUh | (blank) | WinterOnly | [5 empty] | 1 | 0.679 | 0.679 | 1.37 | 1.09
NG-HVAC-Blr-HW-gt2500to10000kBtuh-98p0Ec-CndLow | ESe | Ex | cPVVG | CZ04 | 3470 | Cap-kBTUh | (blank) | WinterOnly | [5 empty] | 1 | 1.07 | 1.07 | 1.29 | 1.03
NG-HVAC-Blr-HW-gt2500to10000kBtuh-98p0Ec-CndLow | ESe | Ex | cPVVG | CZ05 | 3200 | Cap-kBTUh | (blank) | WinterOnly | [5 empty] | 1 | 0.85 | 0.85 | 1.34 | 1.07
NG-HVAC-Blr-HW-gt2500to10000kBtuh-98p0Ec-CndLow | ESe | Ex | cPVVG | CZ06 | 2810 | Cap-kBTUh | (blank) | WinterOnly | [5 empty] | 1 | 1.43 | 1.43 | 1.15 | 0.965
NG-HVAC-Blr-HW-gt2500to10000kBtuh-98p0Ec-CndLow | ESe | Ex | cPVVG | CZ07 | 2380 | Cap-kBTUh | (blank) | WinterOnly | [5 empty] | 1 | 1.56 | 1.56 | 1.24 | 1.04
NG-HVAC-Blr-HW-gt2500to10000kBtuh-98p0Ec-CndLow | ESe | Ex | cPVVG | CZ08 | 2850 | Cap-kBTUh | (blank) | WinterOnly | [5 empty] | 1 | 1.79 | 1.79 | 1.16 | 0.978
NG-HVAC-Blr-HW-gt2500to10000kBtuh-98p0Ec-CndLow | ESe | Ex | cPVVG | CZ09 | 2860 | Cap-kBTUh | (blank) | WinterOnly | [5 empty] | 1 | 1.54 | 1.54 | 1.28 | 1.08
NG-HVAC-Blr-HW-gt2500to10000kBtuh-98p0Ec-CndLow | ESe | Ex | cPVVG | CZ10 | 2980 | Cap-kBTUh | (blank) | WinterOnly | [5 empty] | 1 | 1.51 | 1.51 | 1.22 | 1.01
NG-HVAC-Blr-HW-gt2500to10000kBtuh-98p0Ec-CndLow | ESe | Ex | cPVVG | CZ11 | 3400 | Cap-kBTUh | (blank) | WinterOnly | [5 empty] | 1 | 0.958 | 0.958 | 1.37 | 1.05
NG-HVAC-Blr-HW-gt2500to10000kBtuh-98p0Ec-CndLow | ESe | Ex | cPVVG | CZ12 | 3470 | Cap-kBTUh | (blank) | WinterOnly | [5 empty] | 1 | 0.937 | 0.937 | 1.34 | 1.05
NG-HVAC-Blr-HW-gt2500to10000kBtuh-98p0Ec-CndLow | ESe | Ex | cPVVG | CZ13 | 3410 | Cap-kBTUh | (blank) | WinterOnly | [5 empty] | 1 | 1.17 | 1.17 | 1.27 | 1
NG-HVAC-Blr-HW-gt2500to10000kBtuh-98p0Ec-CndLow | ESe | Ex | cPVVG | CZ14 | 3590 | Cap-kBTUh | (blank) | WinterOnly | [5 empty] | 1 | 1.24 | 1.24 | 1.32 | 1.04
NG-HVAC-Blr-HW-gt2500to10000kBtuh-98p0Ec-CndLow | ESe | Ex | cPVVG | CZ15 | 2600 | Cap-kBTUh | (blank) | WinterOnly | [5 empty] | 1 | 2.94 | 2.94 | 1.23 | 1.07
NG-HVAC-Blr-HW-gt2500to10000kBtuh-98p0Ec-CndLow | ESe | Ex | cPVVG | CZ16 | 4060 | Cap-kBTUh | (blank) | WinterOnly | [5 empty] | 1 | 0.39 | 0.39 | 1.76 | 1.22
NG-HVAC-Blr-HW-gt2500to10000kBtuh-98p0Ec-CndLow | ESe | Ex | cWVVG | CZ01 | 3320 | Cap-kBTUh | (blank) | WinterOnly | [5 empty] | 1 | -0.0275 | -0.0275 | 1.75 | 1.26
NG-HVAC-Blr-HW-gt2500to10000kBtuh-98p0Ec-CndLow | ESe | Ex | cWVVG | CZ02 | 3500 | Cap-kBTUh | (blank) | WinterOnly | [5 empty] | 1 | 0.75 | 0.75 | 1.36 | 1.03
NG-HVAC-Blr-HW-gt2500to10000kBtuh-98p0Ec-CndLow | ESe | Ex | cWVVG | CZ03 | 3330 | Cap-kBTUh | (blank) | WinterOnly | [5 empty] | 1 | 0.719 | 0.719 | 1.33 | 1.04
NG-HVAC-Blr-HW-gt2500to10000kBtuh-98p0Ec-CndLow | ESe | Ex | cWVVG | CZ04 | 3510 | Cap-kBTUh | (blank) | WinterOnly | [5 empty] | 1 | 1.01 | 1.01 | 1.21 | 0.963
NG-HVAC-Blr-HW-gt2500to10000kBtuh-98p0Ec-CndLow | ESe | Ex | cWVVG | CZ05 | 3220 | Cap-kBTUh | (blank) | WinterOnly | [5 empty] | 1 | 0.877 | 0.877 | 1.3 | 1.03
NG-HVAC-Blr-HW-gt2500to10000kBtuh-98p0Ec-CndLow | ESe | Ex | cWVVG | CZ06 | 2840 | Cap-kBTUh | (blank) | WinterOnly | [5 empty] | 1 | 1.73 | 1.73 | 1.11 | 0.923
NG-HVAC-Blr-HW-gt2500to10000kBtuh-98p0Ec-CndLow | ESe | Ex | cWVVG | CZ07 | 2420 | Cap-kBTUh | (blank) | WinterOnly | [5 empty] | 1 | 1.84 | 1.84 | 1.18 | 0.985
NG-HVAC-Blr-HW-gt2500to10000kBtuh-98p0Ec-CndLow | ESe | Ex | cWVVG | CZ08 | 2890 | Cap-kBTUh | (blank) | WinterOnly | [5 empty] | 1 | 1.83 | 1.83 | 1.06 | 0.894
NG-HVAC-Blr-HW-gt2500to10000kBtuh-98p0Ec-CndLow | ESe | Ex | cWVVG | CZ09 | 2930 | Cap-kBTUh | (blank) | WinterOnly | [5 empty] | 1 | 1.54 | 1.54 | 1.17 | 0.965
NG-HVAC-Blr-HW-gt2500to10000kBtuh-98p0Ec-CndLow | ESe | Ex | cWVVG | CZ10 | 3030 | Cap-kBTUh | (blank) | WinterOnly | [5 empty] | 1 | 1.67 | 1.67 | 1.13 | 0.921
NG-HVAC-Blr-HW-gt2500to10000kBtuh-98p0Ec-CndLow | ESe | Ex | cWVVG | CZ11 | 3410 | Cap-kBTUh | (blank) | WinterOnly | [5 empty] | 1 | 0.923 | 0.923 | 1.29 | 0.981
NG-HVAC-Blr-HW-gt2500to10000kBtuh-98p0Ec-CndLow | ESe | Ex | cWVVG | CZ12 | 3510 | Cap-kBTUh | (blank) | WinterOnly | [5 empty] | 1 | 0.968 | 0.968 | 1.27 | 0.985
NG-HVAC-Blr-HW-gt2500to10000kBtuh-98p0Ec-CndLow | ESe | Ex | cWVVG | CZ13 | 3420 | Cap-kBTUh | (blank) | WinterOnly | [5 empty] | 1 | 1.07 | 1.07 | 1.18 | 0.928
NG-HVAC-Blr-HW-gt2500to10000kBtuh-98p0Ec-CndLow | ESe | Ex | cWVVG | CZ14 | 3600 | Cap-kBTUh | (blank) | WinterOnly | [5 empty] | 1 | 1.01 | 1.01 | 1.24 | 0.966
NG-HVAC-Blr-HW-gt2500to10000kBtuh-98p0Ec-CndLow | ESe | Ex | cWVVG | CZ15 | 2690 | Cap-kBTUh | (blank) | WinterOnly | [5 empty] | 1 | 2.4 | 2.4 | 0.984 | 0.843
NG-HVAC-Blr-HW-gt2500to10000kBtuh-98p0Ec-CndLow | ESe | Ex | cWVVG | CZ16 | 4080 | Cap-kBTUh | (blank) | WinterOnly | [5 empty] | 1 | 0.38 | 0.38 | 1.72 | 1.2
NG-HVAC-Blr-HW-gt2500to10000kBtuh-98p0Ec-CndLow | ESe | Old | cAVVG | CZ01 | 3420 | Cap-kBTUh | (blank) | WinterOnly | [5 empty] | 1 | -0.0617 | -0.0617 | 1.94 | 1.42
NG-HVAC-Blr-HW-gt2500to10000kBtuh-98p0Ec-CndLow | ESe | Old | cAVVG | CZ02 | 3750 | Cap-kBTUh | (blank) | WinterOnly | [5 empty] | 1 | 1.2 | 1.2 | 1.58 | 1.24
NG-HVAC-Blr-HW-gt2500to10000kBtuh-98p0Ec-CndLow | ESe | Old | cAVVG | CZ03 | 3460 | Cap-kBTUh | (blank) | WinterOnly | [5 empty] | 1 | 0.952 | 0.952 | 1.56 | 1.25
NG-HVAC-Blr-HW-gt2500to10000kBtuh-98p0Ec-CndLow | ESe | Old | cAVVG | CZ04 | 3690 | Cap-kBTUh | (blank) | WinterOnly | [5 empty] | 1 | 1.53 | 1.53 | 1.44 | 1.17
NG-HVAC-Blr-HW-gt2500to10000kBtuh-98p0Ec-CndLow | ESe | Old | cAVVG | CZ05 | 3340 | Cap-kBTUh | (blank) | WinterOnly | [5 empty] | 1 | 1.41 | 1.41 | 1.54 | 1.24
NG-HVAC-Blr-HW-gt2500to10000kBtuh-98p0Ec-CndLow | ESe | Old | cAVVG | CZ06 | 2860 | Cap-kBTUh | (blank) | WinterOnly | [5 empty] | 1 | 2.71 | 2.71 | 1.41 | 1.2
NG-HVAC-Blr-HW-gt2500to10000kBtuh-98p0Ec-CndLow | ESe | Old | cAVVG | CZ07 | 2400 | Cap-kBTUh | (blank) | WinterOnly | [5 empty] | 1 | 2.88 | 2.88 | 1.48 | 1.26
NG-HVAC-Blr-HW-gt2500to10000kBtuh-98p0Ec-CndLow | ESe | Old | cAVVG | CZ08 | 2920 | Cap-kBTUh | (blank) | WinterOnly | [5 empty] | 1 | 2.93 | 2.93 | 1.36 | 1.16
NG-HVAC-Blr-HW-gt2500to10000kBtuh-98p0Ec-CndLow | ESe | Old | cAVVG | CZ09 | 2960 | Cap-kBTUh | (blank) | WinterOnly | [5 empty] | 1 | 2.55 | 2.55 | 1.43 | 1.2
NG-HVAC-Blr-HW-gt2500to10000kBtuh-98p0Ec-CndLow | ESe | Old | cAVVG | CZ10 | 3170 | Cap-kBTUh | (blank) | WinterOnly | [5 empty] | 1 | 2.54 | 2.54 | 1.42 | 1.18
NG-HVAC-Blr-HW-gt2500to10000kBtuh-98p0Ec-CndLow | ESe | Old | cAVVG | CZ11 | 3650 | Cap-kBTUh | (blank) | WinterOnly | [5 empty] | 1 | 1.78 | 1.78 | 1.56 | 1.22
NG-HVAC-Blr-HW-gt2500to10000kBtuh-98p0Ec-CndLow | ESe | Old | cAVVG | CZ12 | 3690 | Cap-kBTUh | (blank) | WinterOnly | [5 empty] | 1 | 1.52 | 1.52 | 1.49 | 1.18
NG-HVAC-Blr-HW-gt2500to10000kBtuh-98p0Ec-CndLow | ESe | Old | cAVVG | CZ13 | 3610 | Cap-kBTUh | (blank) | WinterOnly | [5 empty] | 1 | 1.97 | 1.97 | 1.45 | 1.17
NG-HVAC-Blr-HW-gt2500to10000kBtuh-98p0Ec-CndLow | ESe | Old | cAVVG | CZ14 | 3860 | Cap-kBTUh | (blank) | WinterOnly | [5 empty] | 1 | 1.85 | 1.85 | 1.46 | 1.16
NG-HVAC-Blr-HW-gt2500to10000kBtuh-98p0Ec-CndLow | ESe | Old | cAVVG | CZ15 | 2750 | Cap-kBTUh | (blank) | WinterOnly | [5 empty] | 1 | 4.29 | 4.29 | 1.35 | 1.17
NG-HVAC-Blr-HW-gt2500to10000kBtuh-98p0Ec-CndLow | ESe | Old | cAVVG | CZ16 | 4420 | Cap-kBTUh | (blank) | WinterOnly | [5 empty] | 1 | 0.672 | 0.672 | 1.88 | 1.34
NG-HVAC-Blr-HW-gt2500to10000kBtuh-98p0Ec-CndLow | ESe | Old | cPVVG | CZ01 | 3430 | Cap-kBTUh | (blank) | WinterOnly | [5 empty] | 1 | -0.0578 | -0.0578 | 1.94 | 1.42
NG-HVAC-Blr-HW-gt2500to10000kBtuh-98p0Ec-CndLow | ESe | Old | cPVVG | CZ02 | 3700 | Cap-kBTUh | (blank) | WinterOnly | [5 empty] | 1 | 1 | 1 | 1.62 | 1.27
NG-HVAC-Blr-HW-gt2500to10000kBtuh-98p0Ec-CndLow | ESe | Old | cPVVG | CZ03 | 3420 | Cap-kBTUh | (blank) | WinterOnly | [5 empty] | 1 | 0.707 | 0.707 | 1.57 | 1.26
NG-HVAC-Blr-HW-gt2500to10000kBtuh-98p0Ec-CndLow | ESe | Old | cPVVG | CZ04 | 3630 | Cap-kBTUh | (blank) | WinterOnly | [5 empty] | 1 | 1.31 | 1.31 | 1.48 | 1.21
NG-HVAC-Blr-HW-gt2500to10000kBtuh-98p0Ec-CndLow | ESe | Old | cPVVG | CZ05 | 3310 | Cap-kBTUh | (blank) | WinterOnly | [5 empty] | 1 | 1.06 | 1.06 | 1.53 | 1.24
NG-HVAC-Blr-HW-gt2500to10000kBtuh-98p0Ec-CndLow | ESe | Old | cPVVG | CZ06 | 2800 | Cap-kBTUh | (blank) | WinterOnly | [5 empty] | 1 | 2.1 | 2.1 | 1.42 | 1.2
NG-HVAC-Blr-HW-gt2500to10000kBtuh-98p0Ec-CndLow | ESe | Old | cPVVG | CZ07 | 2340 | Cap-kBTUh | (blank) | WinterOnly | [5 empty] | 1 | 2.18 | 2.18 | 1.49 | 1.27
NG-HVAC-Blr-HW-gt2500to10000kBtuh-98p0Ec-CndLow | ESe | Old | cPVVG | CZ08 | 2820 | Cap-kBTUh | (blank) | WinterOnly | [5 empty] | 1 | 2.57 | 2.57 | 1.44 | 1.24
NG-HVAC-Blr-HW-gt2500to10000kBtuh-98p0Ec-CndLow | ESe | Old | cPVVG | CZ09 | 2820 | Cap-kBTUh | (blank) | WinterOnly | [5 empty] | 1 | 2.27 | 2.27 | 1.56 | 1.33
NG-HVAC-Blr-HW-gt2500to10000kBtuh-98p0Ec-CndLow | ESe | Old | cPVVG | CZ10 | 3050 | Cap-kBTUh | (blank) | WinterOnly | [5 empty] | 1 | 2.25 | 2.25 | 1.52 | 1.27
NG-HVAC-Blr-HW-gt2500to10000kBtuh-98p0Ec-CndLow | ESe | Old | cPVVG | CZ11 | 3590 | Cap-kBTUh | (blank) | WinterOnly | [5 empty] | 1 | 1.47 | 1.47 | 1.6 | 1.26
NG-HVAC-Blr-HW-gt2500to10000kBtuh-98p0Ec-CndLow | ESe | Old | cPVVG | CZ12 | 3640 | Cap-kBTUh | (blank) | WinterOnly | [5 empty] | 1 | 1.31 | 1.31 | 1.54 | 1.23
NG-HVAC-Blr-HW-gt2500to10000kBtuh-98p0Ec-CndLow | ESe | Old | cPVVG | CZ13 | 3550 | Cap-kBTUh | (blank) | WinterOnly | [5 empty] | 1 | 1.69 | 1.69 | 1.52 | 1.22
NG-HVAC-Blr-HW-gt2500to10000kBtuh-98p0Ec-CndLow | ESe | Old | cPVVG | CZ14 | 3780 | Cap-kBTUh | (blank) | WinterOnly | [5 empty] | 1 | 1.52 | 1.52 | 1.53 | 1.23
NG-HVAC-Blr-HW-gt2500to10000kBtuh-98p0Ec-CndLow | ESe | Old | cPVVG | CZ15 | 2600 | Cap-kBTUh | (blank) | WinterOnly | [5 empty] | 1 | 4.61 | 4.61 | 1.66 | 1.45
NG-HVAC-Blr-HW-gt2500to10000kBtuh-98p0Ec-CndLow | ESe | Old | cPVVG | CZ16 | 4420 | Cap-kBTUh | (blank) | WinterOnly | [5 empty] | 1 | 0.497 | 0.497 | 1.88 | 1.33
NG-HVAC-Blr-HW-gt2500to10000kBtuh-98p0Ec-CndLow | ESe | Old | cWVVG | CZ01 | 3420 | Cap-kBTUh | (blank) | WinterOnly | [5 empty] | 1 | -0.0511 | -0.0511 | 1.94 | 1.42
NG-HVAC-Blr-HW-gt2500to10000kBtuh-98p0Ec-CndLow | ESe | Old | cWVVG | CZ02 | 3750 | Cap-kBTUh | (blank) | WinterOnly | [5 empty] | 1 | 1.17 | 1.17 | 1.58 | 1.24
NG-HVAC-Blr-HW-gt2500to10000kBtuh-98p0Ec-CndLow | ESe | Old | cWVVG | CZ03 | 3460 | Cap-kBTUh | (blank) | WinterOnly | [5 empty] | 1 | 0.915 | 0.915 | 1.56 | 1.25
NG-HVAC-Blr-HW-gt2500to10000kBtuh-98p0Ec-CndLow | ESe | Old | cWVVG | CZ04 | 3690 | Cap-kBTUh | (blank) | WinterOnly | [5 empty] | 1 | 1.38 | 1.38 | 1.44 | 1.17
NG-HVAC-Blr-HW-gt2500to10000kBtuh-98p0Ec-CndLow | ESe | Old | cWVVG | CZ05 | 3340 | Cap-kBTUh | (blank) | WinterOnly | [5 empty] | 1 | 1.32 | 1.32 | 1.54 | 1.24
NG-HVAC-Blr-HW-gt2500to10000kBtuh-98p0Ec-CndLow | ESe | Old | cWVVG | CZ06 | 2860 | Cap-kBTUh | (blank) | WinterOnly | [5 empty] | 1 | 2.48 | 2.48 | 1.41 | 1.2
NG-HVAC-Blr-HW-gt2500to10000kBtuh-98p0Ec-CndLow | ESe | Old | cWVVG | CZ07 | 2400 | Cap-kBTUh | (blank) | WinterOnly | [5 empty] | 1 | 2.84 | 2.84 | 1.48 | 1.26
NG-HVAC-Blr-HW-gt2500to10000kBtuh-98p0Ec-CndLow | ESe | Old | cWVVG | CZ08 | 2920 | Cap-kBTUh | (blank) | WinterOnly | [5 empty] | 1 | 2.8 | 2.8 | 1.36 | 1.16
NG-HVAC-Blr-HW-gt2500to10000kBtuh-98p0Ec-CndLow | ESe | Old | cWVVG | CZ09 | 2960 | Cap-kBTUh | (blank) | WinterOnly | [5 empty] | 1 | 2.33 | 2.33 | 1.43 | 1.2
NG-HVAC-Blr-HW-gt2500to10000kBtuh-98p0Ec-CndLow | ESe | Old | cWVVG | CZ10 | 3170 | Cap-kBTUh | (blank) | WinterOnly | [5 empty] | 1 | 2.44 | 2.44 | 1.42 | 1.18
NG-HVAC-Blr-HW-gt2500to10000kBtuh-98p0Ec-CndLow | ESe | Old | cWVVG | CZ11 | 3650 | Cap-kBTUh | (blank) | WinterOnly | [5 empty] | 1 | 1.55 | 1.55 | 1.56 | 1.22
NG-HVAC-Blr-HW-gt2500to10000kBtuh-98p0Ec-CndLow | ESe | Old | cWVVG | CZ12 | 3690 | Cap-kBTUh | (blank) | WinterOnly | [5 empty] | 1 | 1.39 | 1.39 | 1.49 | 1.18
NG-HVAC-Blr-HW-gt2500to10000kBtuh-98p0Ec-CndLow | ESe | Old | cWVVG | CZ13 | 3610 | Cap-kBTUh | (blank) | WinterOnly | [5 empty] | 1 | 1.72 | 1.72 | 1.45 | 1.17
NG-HVAC-Blr-HW-gt2500to10000kBtuh-98p0Ec-CndLow | ESe | Old | cWVVG | CZ14 | 3860 | Cap-kBTUh | (blank) | WinterOnly | [5 empty] | 1 | 1.59 | 1.59 | 1.46 | 1.16
NG-HVAC-Blr-HW-gt2500to10000kBtuh-98p0Ec-CndLow | ESe | Old | cWVVG | CZ15 | 2750 | Cap-kBTUh | (blank) | WinterOnly | [5 empty] | 1 | 3.75 | 3.75 | 1.35 | 1.17
NG-HVAC-Blr-HW-gt2500to10000kBtuh-98p0Ec-CndLow | ESe | Old | cWVVG | CZ16 | 4420 | Cap-kBTUh | (blank) | WinterOnly | [5 empty] | 1 | 0.607 | 0.607 | 1.88 | 1.34
NG-HVAC-Blr-HW-gt2500to10000kBtuh-98p0Ec-CndLow | EUn | New | cAVVG | CZ01 | 15500 | Cap-kBTUh | (blank) | WinterOnly | [5 empty] | 1 | 0.239 | 0.239 | 2.11 | 1.7
NG-HVAC-Blr-HW-gt2500to10000kBtuh-98p0Ec-CndLow | EUn | New | cAVVG | CZ02 | 17000 | Cap-kBTUh | (blank) | WinterOnly | [5 empty] | 1 | 1.15 | 1.15 | 1.52 | 1.27
NG-HVAC-Blr-HW-gt2500to10000kBtuh-98p0Ec-CndLow | EUn | New | cAVVG | CZ03 | 15500 | Cap-kBTUh | (blank) | WinterOnly | [5 empty] | 1 | 0.995 | 0.995 | 1.48 | 1.25
NG-HVAC-Blr-HW-gt2500to10000kBtuh-98p0Ec-CndLow | EUn | New | cAVVG | CZ04 | 16800 | Cap-kBTUh | (blank) | WinterOnly | [5 empty] | 1 | 1.33 | 1.33 | 1.23 | 1.06
NG-HVAC-Blr-HW-gt2500to10000kBtuh-98p0Ec-CndLow | EUn | New | cAVVG | CZ05 | 15500 | Cap-kBTUh | (blank) | WinterOnly | [5 empty] | 1 | 1.17 | 1.17 | 1.42 | 1.21
NG-HVAC-Blr-HW-gt2500to10000kBtuh-98p0Ec-CndLow | EUn | New | cAVVG | CZ06 | 13900 | Cap-kBTUh | (blank) | WinterOnly | [5 empty] | 1 | 1.52 | 1.52 | 1 | 0.877
NG-HVAC-Blr-HW-gt2500to10000kBtuh-98p0Ec-CndLow | EUn | New | cAVVG | CZ07 | 11400 | Cap-kBTUh | (blank) | WinterOnly | [5 empty] | 1 | 1.26 | 1.26 | 1.02 | 0.886
NG-HVAC-Blr-HW-gt2500to10000kBtuh-98p0Ec-CndLow | EUn | New | cAVVG | CZ08 | 14000 | Cap-kBTUh | (blank) | WinterOnly | [5 empty] | 1 | 1.4 | 1.4 | 0.92 | 0.81
NG-HVAC-Blr-HW-gt2500to10000kBtuh-98p0Ec-CndLow | EUn | New | cAVVG | CZ09 | 13900 | Cap-kBTUh | (blank) | WinterOnly | [5 empty] | 1 | 1.35 | 1.35 | 0.976 | 0.85
NG-HVAC-Blr-HW-gt2500to10000kBtuh-98p0Ec-CndLow | EUn | New | cAVVG | CZ10 | 14500 | Cap-kBTUh | (blank) | WinterOnly | [5 empty] | 1 | 1.34 | 1.34 | 1.04 | 0.9
NG-HVAC-Blr-HW-gt2500to10000kBtuh-98p0Ec-CndLow | EUn | New | cAVVG | CZ11 | 15700 | Cap-kBTUh | (blank) | WinterOnly | [5 empty] | 1 | 1.05 | 1.05 | 1.26 | 1.05
NG-HVAC-Blr-HW-gt2500to10000kBtuh-98p0Ec-CndLow | EUn | New | cAVVG | CZ12 | 16800 | Cap-kBTUh | (blank) | WinterOnly | [5 empty] | 1 | 1.22 | 1.22 | 1.28 | 1.08
NG-HVAC-Blr-HW-gt2500to10000kBtuh-98p0Ec-CndLow | EUn | New | cAVVG | CZ13 | 16000 | Cap-kBTUh | (blank) | WinterOnly | [5 empty] | 1 | 1.04 | 1.04 | 1.1 | 0.924
NG-HVAC-Blr-HW-gt2500to10000kBtuh-98p0Ec-CndLow | EUn | New | cAVVG | CZ14 | 17200 | Cap-kBTUh | (blank) | WinterOnly | [5 empty] | 1 | 1.15 | 1.15 | 1.15 | 0.973
NG-HVAC-Blr-HW-gt2500to10000kBtuh-98p0Ec-CndLow | EUn | New | cAVVG | CZ15 | 12800 | Cap-kBTUh | (blank) | WinterOnly | [5 empty] | 1 | 0.988 | 0.988 | 0.56 | 0.497
NG-HVAC-Blr-HW-gt2500to10000kBtuh-98p0Ec-CndLow | EUn | New | cAVVG | CZ16 | 18300 | Cap-kBTUh | (blank) | WinterOnly | [5 empty] | 1 | 0.779 | 0.779 | 1.87 | 1.49
NG-HVAC-Blr-HW-gt2500to10000kBtuh-98p0Ec-CndLow | EUn | New | cPVVG | CZ01 | 15600 | Cap-kBTUh | (blank) | WinterOnly | [5 empty] | 1 | 0.999 | 0.999 | 1.91 | 1.5
NG-HVAC-Blr-HW-gt2500to10000kBtuh-98p0Ec-CndLow | EUn | New | cPVVG | CZ02 | 16900 | Cap-kBTUh | (blank) | WinterOnly | [5 empty] | 1 | 2.2 | 2.2 | 1.49 | 1.25
NG-HVAC-Blr-HW-gt2500to10000kBtuh-98p0Ec-CndLow | EUn | New | cPVVG | CZ03 | 15700 | Cap-kBTUh | (blank) | WinterOnly | [5 empty] | 1 | 2.22 | 2.22 | 1.49 | 1.26
NG-HVAC-Blr-HW-gt2500to10000kBtuh-98p0Ec-CndLow | EUn | New | cPVVG | CZ04 | 16800 | Cap-kBTUh | (blank) | WinterOnly | [5 empty] | 1 | 2.49 | 2.49 | 1.3 | 1.12
NG-HVAC-Blr-HW-gt2500to10000kBtuh-98p0Ec-CndLow | EUn | New | cPVVG | CZ05 | 15600 | Cap-kBTUh | (blank) | WinterOnly | [5 empty] | 1 | 2.47 | 2.47 | 1.48 | 1.26
NG-HVAC-Blr-HW-gt2500to10000kBtuh-98p0Ec-CndLow | EUn | New | cPVVG | CZ06 | 13900 | Cap-kBTUh | (blank) | WinterOnly | [5 empty] | 1 | 3.18 | 3.18 | 1.14 | 1.01
NG-HVAC-Blr-HW-gt2500to10000kBtuh-98p0Ec-CndLow | EUn | New | cPVVG | CZ07 | 11400 | Cap-kBTUh | (blank) | WinterOnly | [5 empty] | 1 | 3.29 | 3.29 | 1.18 | 1.03
NG-HVAC-Blr-HW-gt2500to10000kBtuh-98p0Ec-CndLow | EUn | New | cPVVG | CZ08 | 13800 | Cap-kBTUh | (blank) | WinterOnly | [5 empty] | 1 | 2.9 | 2.9 | 1.06 | 0.945
NG-HVAC-Blr-HW-gt2500to10000kBtuh-98p0Ec-CndLow | EUn | New | cPVVG | CZ09 | 13800 | Cap-kBTUh | (blank) | WinterOnly | [5 empty] | 1 | 2.75 | 2.75 | 1.11 | 0.978
NG-HVAC-Blr-HW-gt2500to10000kBtuh-98p0Ec-CndLow | EUn | New | cPVVG | CZ10 | 14400 | Cap-kBTUh | (blank) | WinterOnly | [5 empty] | 1 | 2.64 | 2.64 | 1.14 | 0.993
NG-HVAC-Blr-HW-gt2500to10000kBtuh-98p0Ec-CndLow | EUn | New | cPVVG | CZ11 | 15500 | Cap-kBTUh | (blank) | WinterOnly | [5 empty] | 1 | 2.06 | 2.06 | 1.24 | 1.03
NG-HVAC-Blr-HW-gt2500to10000kBtuh-98p0Ec-CndLow | EUn | New | cPVVG | CZ12 | 16700 | Cap-kBTUh | (blank) | WinterOnly | [5 empty] | 1 | 2.21 | 2.21 | 1.31 | 1.1
NG-HVAC-Blr-HW-gt2500to10000kBtuh-98p0Ec-CndLow | EUn | New | cPVVG | CZ13 | 15900 | Cap-kBTUh | (blank) | WinterOnly | [5 empty] | 1 | 2.03 | 2.03 | 1.11 | 0.939
NG-HVAC-Blr-HW-gt2500to10000kBtuh-98p0Ec-CndLow | EUn | New | cPVVG | CZ14 | 17100 | Cap-kBTUh | (blank) | WinterOnly | [5 empty] | 1 | 2.09 | 2.09 | 1.17 | 0.997
NG-HVAC-Blr-HW-gt2500to10000kBtuh-98p0Ec-CndLow | EUn | New | cPVVG | CZ15 | 12800 | Cap-kBTUh | (blank) | WinterOnly | [5 empty] | 1 | 2.42 | 2.42 | 0.74 | 0.666
NG-HVAC-Blr-HW-gt2500to10000kBtuh-98p0Ec-CndLow | EUn | New | cPVVG | CZ16 | 18700 | Cap-kBTUh | (blank) | WinterOnly | [5 empty] | 1 | 1.41 | 1.41 | 1.73 | 1.35
NG-HVAC-Blr-HW-gt2500to10000kBtuh-98p0Ec-CndLow | EUn | New | cWVVG | CZ01 | 15500 | Cap-kBTUh | (blank) | WinterOnly | [5 empty] | 1 | 0.163 | 0.163 | 2.11 | 1.7
NG-HVAC-Blr-HW-gt2500to10000kBtuh-98p0Ec-CndLow | EUn | New | cWVVG | CZ02 | 17000 | Cap-kBTUh | (blank) | WinterOnly | [5 empty] | 1 | 0.785 | 0.785 | 1.52 | 1.27
NG-HVAC-Blr-HW-gt2500to10000kBtuh-98p0Ec-CndLow | EUn | New | cWVVG | CZ03 | 15500 | Cap-kBTUh | (blank) | WinterOnly | [5 empty] | 1 | 0.725 | 0.725 | 1.48 | 1.25
NG-HVAC-Blr-HW-gt2500to10000kBtuh-98p0Ec-CndLow | EUn | New | cWVVG | CZ04 | 16800 | Cap-kBTUh | (blank) | WinterOnly | [5 empty] | 1 | 0.922 | 0.922 | 1.23 | 1.06
NG-HVAC-Blr-HW-gt2500to10000kBtuh-98p0Ec-CndLow | EUn | New | cWVVG | CZ05 | 15500 | Cap-kBTUh | (blank) | WinterOnly | [5 empty] | 1 | 0.856 | 0.856 | 1.42 | 1.21
NG-HVAC-Blr-HW-gt2500to10000kBtuh-98p0Ec-CndLow | EUn | New | cWVVG | CZ06 | 13900 | Cap-kBTUh | (blank) | WinterOnly | [5 empty] | 1 | 1.14 | 1.14 | 1 | 0.878
NG-HVAC-Blr-HW-gt2500to10000kBtuh-98p0Ec-CndLow | EUn | New | cWVVG | CZ07 | 11400 | Cap-kBTUh | (blank) | WinterOnly | [5 empty] | 1 | 0.933 | 0.933 | 1.02 | 0.886
NG-HVAC-Blr-HW-gt2500to10000kBtuh-98p0Ec-CndLow | EUn | New | cWVVG | CZ08 | 14000 | Cap-kBTUh | (blank) | WinterOnly | [5 empty] | 1 | 1.01 | 1.01 | 0.92 | 0.81
NG-HVAC-Blr-HW-gt2500to10000kBtuh-98p0Ec-CndLow | EUn | New | cWVVG | CZ09 | 13900 | Cap-kBTUh | (blank) | WinterOnly | [5 empty] | 1 | 0.93 | 0.93 | 0.976 | 0.85
NG-HVAC-Blr-HW-gt2500to10000kBtuh-98p0Ec-CndLow | EUn | New | cWVVG | CZ10 | 14500 | Cap-kBTUh | (blank) | WinterOnly | [5 empty] | 1 | 0.929 | 0.929 | 1.04 | 0.9
NG-HVAC-Blr-HW-gt2500to10000kBtuh-98p0Ec-CndLow | EUn | New | cWVVG | CZ11 | 15700 | Cap-kBTUh | (blank) | WinterOnly | [5 empty] | 1 | 0.739 | 0.739 | 1.26 | 1.05
NG-HVAC-Blr-HW-gt2500to10000kBtuh-98p0Ec-CndLow | EUn | New | cWVVG | CZ12 | 16800 | Cap-kBTUh | (blank) | WinterOnly | [5 empty] | 1 | 0.82 | 0.82 | 1.28 | 1.08
NG-HVAC-Blr-HW-gt2500to10000kBtuh-98p0Ec-CndLow | EUn | New | cWVVG | CZ13 | 16000 | Cap-kBTUh | (blank) | WinterOnly | [5 empty] | 1 | 0.683 | 0.683 | 1.1 | 0.925
NG-HVAC-Blr-HW-gt2500to10000kBtuh-98p0Ec-CndLow | EUn | New | cWVVG | CZ14 | 17200 | Cap-kBTUh | (blank) | WinterOnly | [5 empty] | 1 | 0.825 | 0.825 | 1.15 | 0.973
NG-HVAC-Blr-HW-gt2500to10000kBtuh-98p0Ec-CndLow | EUn | New | cWVVG | CZ15 | 12800 | Cap-kBTUh | (blank) | WinterOnly | [5 empty] | 1 | 0.678 | 0.678 | 0.56 | 0.497
NG-HVAC-Blr-HW-gt2500to10000kBtuh-98p0Ec-CndLow | EUn | New | cWVVG | CZ16 | 18300 | Cap-kBTUh | (blank) | WinterOnly | [5 empty] | 1 | 0.53 | 0.53 | 1.87 | 1.49
NG-HVAC-Blr-HW-gt2500to10000kBtuh-98p0Ec-CndLow | EUn | Rec | cAVVG | CZ01 | 15500 | Cap-kBTUh | (blank) | WinterOnly | [5 empty] | 1 | 0.234 | 0.234 | 1.75 | 1.36
NG-HVAC-Blr-HW-gt2500to10000kBtuh-98p0Ec-CndLow | EUn | Rec | cAVVG | CZ02 | 17000 | Cap-kBTUh | (blank) | WinterOnly | [5 empty] | 1 | 1.06 | 1.06 | 1.26 | 1.03
NG-HVAC-Blr-HW-gt2500to10000kBtuh-98p0Ec-CndLow | EUn | Rec | cAVVG | CZ03 | 15500 | Cap-kBTUh | (blank) | WinterOnly | [5 empty] | 1 | 0.995 | 0.995 | 1.26 | 1.04
NG-HVAC-Blr-HW-gt2500to10000kBtuh-98p0Ec-CndLow | EUn | Rec | cAVVG | CZ04 | 16800 | Cap-kBTUh | (blank) | WinterOnly | [5 empty] | 1 | 1.23 | 1.23 | 1.02 | 0.856
NG-HVAC-Blr-HW-gt2500to10000kBtuh-98p0Ec-CndLow | EUn | Rec | cAVVG | CZ05 | 15500 | Cap-kBTUh | (blank) | WinterOnly | [5 empty] | 1 | 1.19 | 1.19 | 1.21 | 1.01
NG-HVAC-Blr-HW-gt2500to10000kBtuh-98p0Ec-CndLow | EUn | Rec | cAVVG | CZ06 | 13700 | Cap-kBTUh | (blank) | WinterOnly | [5 empty] | 1 | 1.42 | 1.42 | 0.824 | 0.71
NG-HVAC-Blr-HW-gt2500to10000kBtuh-98p0Ec-CndLow | EUn | Rec | cAVVG | CZ07 | 11300 | Cap-kBTUh | (blank) | WinterOnly | [5 empty] | 1 | 1.19 | 1.19 | 0.834 | 0.715
NG-HVAC-Blr-HW-gt2500to10000kBtuh-98p0Ec-CndLow | EUn | Rec | cAVVG | CZ08 | 13900 | Cap-kBTUh | (blank) | WinterOnly | [5 empty] | 1 | 1.4 | 1.4 | 0.747 | 0.647
NG-HVAC-Blr-HW-gt2500to10000kBtuh-98p0Ec-CndLow | EUn | Rec | cAVVG | CZ09 | 13700 | Cap-kBTUh | (blank) | WinterOnly | [5 empty] | 1 | 1.23 | 1.23 | 0.796 | 0.68
NG-HVAC-Blr-HW-gt2500to10000kBtuh-98p0Ec-CndLow | EUn | Rec | cAVVG | CZ10 | 14400 | Cap-kBTUh | (blank) | WinterOnly | [5 empty] | 1 | 1.23 | 1.23 | 0.837 | 0.706
NG-HVAC-Blr-HW-gt2500to10000kBtuh-98p0Ec-CndLow | EUn | Rec | cAVVG | CZ11 | 15600 | Cap-kBTUh | (blank) | WinterOnly | [5 empty] | 1 | 0.874 | 0.874 | 0.99 | 0.796
NG-HVAC-Blr-HW-gt2500to10000kBtuh-98p0Ec-CndLow | EUn | Rec | cAVVG | CZ12 | 16800 | Cap-kBTUh | (blank) | WinterOnly | [5 empty] | 1 | 1.08 | 1.08 | 1.05 | 0.861
NG-HVAC-Blr-HW-gt2500to10000kBtuh-98p0Ec-CndLow | EUn | Rec | cAVVG | CZ13 | 16000 | Cap-kBTUh | (blank) | WinterOnly | [5 empty] | 1 | 0.853 | 0.853 | 0.872 | 0.712
NG-HVAC-Blr-HW-gt2500to10000kBtuh-98p0Ec-CndLow | EUn | Rec | cAVVG | CZ14 | 17200 | Cap-kBTUh | (blank) | WinterOnly | [5 empty] | 1 | 0.99 | 0.99 | 0.915 | 0.752
NG-HVAC-Blr-HW-gt2500to10000kBtuh-98p0Ec-CndLow | EUn | Rec | cAVVG | CZ15 | 12600 | Cap-kBTUh | (blank) | WinterOnly | [5 empty] | 1 | 0.855 | 0.855 | 0.431 | 0.374
NG-HVAC-Blr-HW-gt2500to10000kBtuh-98p0Ec-CndLow | EUn | Rec | cAVVG | CZ16 | 18400 | Cap-kBTUh | (blank) | WinterOnly | [5 empty] | 1 | 0.703 | 0.703 | 1.52 | 1.16
NG-HVAC-Blr-HW-gt2500to10000kBtuh-98p0Ec-CndLow | EUn | Rec | cPVVG | CZ01 | 15600 | Cap-kBTUh | (blank) | WinterOnly | [5 empty] | 1 | 1.13 | 1.13 | 1.71 | 1.32
NG-HVAC-Blr-HW-gt2500to10000kBtuh-98p0Ec-CndLow | EUn | Rec | cPVVG | CZ02 | 16800 | Cap-kBTUh | (blank) | WinterOnly | [5 empty] | 1 | 2.09 | 2.09 | 1.32 | 1.09
NG-HVAC-Blr-HW-gt2500to10000kBtuh-98p0Ec-CndLow | EUn | Rec | cPVVG | CZ03 | 15600 | Cap-kBTUh | (blank) | WinterOnly | [5 empty] | 1 | 2.28 | 2.28 | 1.35 | 1.14
NG-HVAC-Blr-HW-gt2500to10000kBtuh-98p0Ec-CndLow | EUn | Rec | cPVVG | CZ04 | 16700 | Cap-kBTUh | (blank) | WinterOnly | [5 empty] | 1 | 2.37 | 2.37 | 1.13 | 0.97
NG-HVAC-Blr-HW-gt2500to10000kBtuh-98p0Ec-CndLow | EUn | Rec | cPVVG | CZ05 | 15600 | Cap-kBTUh | (blank) | WinterOnly | [5 empty] | 1 | 2.47 | 2.47 | 1.33 | 1.13
NG-HVAC-Blr-HW-gt2500to10000kBtuh-98p0Ec-CndLow | EUn | Rec | cPVVG | CZ06 | 13700 | Cap-kBTUh | (blank) | WinterOnly | [5 empty] | 1 | 3.1 | 3.1 | 1.01 | 0.882
NG-HVAC-Blr-HW-gt2500to10000kBtuh-98p0Ec-CndLow | EUn | Rec | cPVVG | CZ07 | 11300 | Cap-kBTUh | (blank) | WinterOnly | [5 empty] | 1 | 3.17 | 3.17 | 1.04 | 0.911
NG-HVAC-Blr-HW-gt2500to10000kBtuh-98p0Ec-CndLow | EUn | Rec | cPVVG | CZ08 | 13700 | Cap-kBTUh | (blank) | WinterOnly | [5 empty] | 1 | 2.72 | 2.72 | 0.918 | 0.809
NG-HVAC-Blr-HW-gt2500to10000kBtuh-98p0Ec-CndLow | EUn | Rec | cPVVG | CZ09 | 13700 | Cap-kBTUh | (blank) | WinterOnly | [5 empty] | 1 | 2.64 | 2.64 | 0.968 | 0.846
NG-HVAC-Blr-HW-gt2500to10000kBtuh-98p0Ec-CndLow | EUn | Rec | cPVVG | CZ10 | 14300 | Cap-kBTUh | (blank) | WinterOnly | [5 empty] | 1 | 2.42 | 2.42 | 0.964 | 0.827
NG-HVAC-Blr-HW-gt2500to10000kBtuh-98p0Ec-CndLow | EUn | Rec | cPVVG | CZ11 | 15500 | Cap-kBTUh | (blank) | WinterOnly | [5 empty] | 1 | 1.83 | 1.83 | 1.04 | 0.851
NG-HVAC-Blr-HW-gt2500to10000kBtuh-98p0Ec-CndLow | EUn | Rec | cPVVG | CZ12 | 16600 | Cap-kBTUh | (blank) | WinterOnly | [5 empty] | 1 | 2.07 | 2.07 | 1.13 | 0.934
NG-HVAC-Blr-HW-gt2500to10000kBtuh-98p0Ec-CndLow | EUn | Rec | cPVVG | CZ13 | 15900 | Cap-kBTUh | (blank) | WinterOnly | [5 empty] | 1 | 1.82 | 1.82 | 0.943 | 0.785
NG-HVAC-Blr-HW-gt2500to10000kBtuh-98p0Ec-CndLow | EUn | Rec | cPVVG | CZ14 | 17000 | Cap-kBTUh | (blank) | WinterOnly | [5 empty] | 1 | 1.89 | 1.89 | 1 | 0.838
NG-HVAC-Blr-HW-gt2500to10000kBtuh-98p0Ec-CndLow | EUn | Rec | cPVVG | CZ15 | 12800 | Cap-kBTUh | (blank) | WinterOnly | [5 empty] | 1 | 2.4 | 2.4 | 0.66 | 0.589
NG-HVAC-Blr-HW-gt2500to10000kBtuh-98p0Ec-CndLow | EUn | Rec | cPVVG | CZ16 | 18700 | Cap-kBTUh | (blank) | WinterOnly | [5 empty] | 1 | 1.38 | 1.38 | 1.52 | 1.15
NG-HVAC-Blr-HW-gt2500to10000kBtuh-98p0Ec-CndLow | EUn | Rec | cWVVG | CZ01 | 15500 | Cap-kBTUh | (blank) | WinterOnly | [5 empty] | 1 | 0.166 | 0.166 | 1.75 | 1.36
NG-HVAC-Blr-HW-gt2500to10000kBtuh-98p0Ec-CndLow | EUn | Rec | cWVVG | CZ02 | 17000 | Cap-kBTUh | (blank) | WinterOnly | [5 empty] | 1 | 0.765 | 0.765 | 1.26 | 1.03
NG-HVAC-Blr-HW-gt2500to10000kBtuh-98p0Ec-CndLow | EUn | Rec | cWVVG | CZ03 | 15500 | Cap-kBTUh | (blank) | WinterOnly | [5 empty] | 1 | 0.731 | 0.731 | 1.26 | 1.04
NG-HVAC-Blr-HW-gt2500to10000kBtuh-98p0Ec-CndLow | EUn | Rec | cWVVG | CZ04 | 16800 | Cap-kBTUh | (blank) | WinterOnly | [5 empty] | 1 | 0.867 | 0.867 | 1.02 | 0.856
NG-HVAC-Blr-HW-gt2500to10000kBtuh-98p0Ec-CndLow | EUn | Rec | cWVVG | CZ05 | 15500 | Cap-kBTUh | (blank) | WinterOnly | [5 empty] | 1 | 0.894 | 0.894 | 1.21 | 1.01
NG-HVAC-Blr-HW-gt2500to10000kBtuh-98p0Ec-CndLow | EUn | Rec | cWVVG | CZ06 | 13700 | Cap-kBTUh | (blank) | WinterOnly | [5 empty] | 1 | 1.08 | 1.08 | 0.824 | 0.71
NG-HVAC-Blr-HW-gt2500to10000kBtuh-98p0Ec-CndLow | EUn | Rec | cWVVG | CZ07 | 11300 | Cap-kBTUh | (blank) | WinterOnly | [5 empty] | 1 | 0.83 | 0.83 | 0.834 | 0.715
NG-HVAC-Blr-HW-gt2500to10000kBtuh-98p0Ec-CndLow | EUn | Rec | cWVVG | CZ08 | 13900 | Cap-kBTUh | (blank) | WinterOnly | [5 empty] | 1 | 1.04 | 1.04 | 0.747 | 0.647
NG-HVAC-Blr-HW-gt2500to10000kBtuh-98p0Ec-CndLow | EUn | Rec | cWVVG | CZ09 | 13700 | Cap-kBTUh | (blank) | WinterOnly | [5 empty] | 1 | 0.84 | 0.84 | 0.796 | 0.681
NG-HVAC-Blr-HW-gt2500to10000kBtuh-98p0Ec-CndLow | EUn | Rec | cWVVG | CZ10 | 14400 | Cap-kBTUh | (blank) | WinterOnly | [5 empty] | 1 | 0.858 | 0.858 | 0.837 | 0.706
NG-HVAC-Blr-HW-gt2500to10000kBtuh-98p0Ec-CndLow | EUn | Rec | cWVVG | CZ11 | 15600 | Cap-kBTUh | (blank) | WinterOnly | [5 empty] | 1 | 0.621 | 0.621 | 0.99 | 0.796
NG-HVAC-Blr-HW-gt2500to10000kBtuh-98p0Ec-CndLow | EUn | Rec | cWVVG | CZ12 | 16800 | Cap-kBTUh | (blank) | WinterOnly | [5 empty] | 1 | 0.695 | 0.695 | 1.05 | 0.861
NG-HVAC-Blr-HW-gt2500to10000kBtuh-98p0Ec-CndLow | EUn | Rec | cWVVG | CZ13 | 16000 | Cap-kBTUh | (blank) | WinterOnly | [5 empty] | 1 | 0.544 | 0.544 | 0.872 | 0.712
NG-HVAC-Blr-HW-gt2500to10000kBtuh-98p0Ec-CndLow | EUn | Rec | cWVVG | CZ14 | 17200 | Cap-kBTUh | (blank) | WinterOnly | [5 empty] | 1 | 0.678 | 0.678 | 0.915 | 0.752
NG-HVAC-Blr-HW-gt2500to10000kBtuh-98p0Ec-CndLow | EUn | Rec | cWVVG | CZ15 | 12600 | Cap-kBTUh | (blank) | WinterOnly | [5 empty] | 1 | 0.707 | 0.707 | 0.431 | 0.374
NG-HVAC-Blr-HW-gt2500to10000kBtuh-98p0Ec-CndLow | EUn | Rec | cWVVG | CZ16 | 18400 | Cap-kBTUh | (blank) | WinterOnly | [5 empty] | 1 | 0.48 | 0.48 | 1.52 | 1.16
NG-HVAC-Blr-HW-gt2500to10000kBtuh-98p0Ec-CndLow | EUn | Ex | cAVVG | CZ01 | 16700 | Cap-kBTUh | (blank) | WinterOnly | [5 empty] | 1 | 0.362 | 0.362 | 2.1 | 1.46
NG-HVAC-Blr-HW-gt2500to10000kBtuh-98p0Ec-CndLow | EUn | Ex | cAVVG | CZ02 | 18200 | Cap-kBTUh | (blank) | WinterOnly | [5 empty] | 1 | 1.5 | 1.5 | 1.55 | 1.16
NG-HVAC-Blr-HW-gt2500to10000kBtuh-98p0Ec-CndLow | EUn | Ex | cAVVG | CZ03 | 17500 | Cap-kBTUh | (blank) | WinterOnly | [5 empty] | 1 | 1.49 | 1.49 | 1.63 | 1.25
NG-HVAC-Blr-HW-gt2500to10000kBtuh-98p0Ec-CndLow | EUn | Ex | cAVVG | CZ04 | 19100 | Cap-kBTUh | (blank) | WinterOnly | [5 empty] | 1 | 1.8 | 1.8 | 1.34 | 1.05
NG-HVAC-Blr-HW-gt2500to10000kBtuh-98p0Ec-CndLow | EUn | Ex | cAVVG | CZ05 | 17500 | Cap-kBTUh | (blank) | WinterOnly | [5 empty] | 1 | 1.73 | 1.73 | 1.58 | 1.22
NG-HVAC-Blr-HW-gt2500to10000kBtuh-98p0Ec-CndLow | EUn | Ex | cAVVG | CZ06 | 15800 | Cap-kBTUh | (blank) | WinterOnly | [5 empty] | 1 | 2.29 | 2.29 | 1.14 | 0.922
NG-HVAC-Blr-HW-gt2500to10000kBtuh-98p0Ec-CndLow | EUn | Ex | cAVVG | CZ07 | 13100 | Cap-kBTUh | (blank) | WinterOnly | [5 empty] | 1 | 2.13 | 2.13 | 1.19 | 0.964
NG-HVAC-Blr-HW-gt2500to10000kBtuh-98p0Ec-CndLow | EUn | Ex | cAVVG | CZ08 | 16000 | Cap-kBTUh | (blank) | WinterOnly | [5 empty] | 1 | 2.19 | 2.19 | 1.06 | 0.864
NG-HVAC-Blr-HW-gt2500to10000kBtuh-98p0Ec-CndLow | EUn | Ex | cAVVG | CZ09 | 16000 | Cap-kBTUh | (blank) | WinterOnly | [5 empty] | 1 | 1.92 | 1.92 | 1.12 | 0.896
NG-HVAC-Blr-HW-gt2500to10000kBtuh-98p0Ec-CndLow | EUn | Ex | cAVVG | CZ10 | 15700 | Cap-kBTUh | (blank) | WinterOnly | [5 empty] | 1 | 1.78 | 1.78 | 1.06 | 0.835
NG-HVAC-Blr-HW-gt2500to10000kBtuh-98p0Ec-CndLow | EUn | Ex | cAVVG | CZ11 | 17600 | Cap-kBTUh | (blank) | WinterOnly | [5 empty] | 1 | 1.23 | 1.23 | 1.29 | 0.944
NG-HVAC-Blr-HW-gt2500to10000kBtuh-98p0Ec-CndLow | EUn | Ex | cAVVG | CZ12 | 18300 | Cap-kBTUh | (blank) | WinterOnly | [5 empty] | 1 | 1.47 | 1.47 | 1.32 | 0.993
NG-HVAC-Blr-HW-gt2500to10000kBtuh-98p0Ec-CndLow | EUn | Ex | cAVVG | CZ13 | 17800 | Cap-kBTUh | (blank) | WinterOnly | [5 empty] | 1 | 1.23 | 1.23 | 1.12 | 0.841
NG-HVAC-Blr-HW-gt2500to10000kBtuh-98p0Ec-CndLow | EUn | Ex | cAVVG | CZ14 | 19100 | Cap-kBTUh | (blank) | WinterOnly | [5 empty] | 1 | 1.37 | 1.37 | 1.19 | 0.887
NG-HVAC-Blr-HW-gt2500to10000kBtuh-98p0Ec-CndLow | EUn | Ex | cAVVG | CZ15 | 14500 | Cap-kBTUh | (blank) | WinterOnly | [5 empty] | 1 | 1.36 | 1.36 | 0.611 | 0.502
NG-HVAC-Blr-HW-gt2500to10000kBtuh-98p0Ec-CndLow | EUn | Ex | cAVVG | CZ16 | 21300 | Cap-kBTUh | (blank) | WinterOnly | [5 empty] | 1 | 0.978 | 0.978 | 1.91 | 1.29
NG-HVAC-Blr-HW-gt2500to10000kBtuh-98p0Ec-CndLow | EUn | Ex | cPVVG | CZ01 | 16600 | Cap-kBTUh | (blank) | WinterOnly | [5 empty] | 1 | 1.79 | 1.79 | 2.1 | 1.46
NG-HVAC-Blr-HW-gt2500to10000kBtuh-98p0Ec-CndLow | EUn | Ex | cPVVG | CZ02 | 18100 | Cap-kBTUh | (blank) | WinterOnly | [5 empty] | 1 | 3.16 | 3.16 | 1.69 | 1.29
NG-HVAC-Blr-HW-gt2500to10000kBtuh-98p0Ec-CndLow | EUn | Ex | cPVVG | CZ03 | 17400 | Cap-kBTUh | (blank) | WinterOnly | [5 empty] | 1 | 3.28 | 3.28 | 1.79 | 1.4
NG-HVAC-Blr-HW-gt2500to10000kBtuh-98p0Ec-CndLow | EUn | Ex | cPVVG | CZ04 | 19000 | Cap-kBTUh | (blank) | WinterOnly | [5 empty] | 1 | 3.43 | 3.43 | 1.54 | 1.23
NG-HVAC-Blr-HW-gt2500to10000kBtuh-98p0Ec-CndLow | EUn | Ex | cPVVG | CZ05 | 17400 | Cap-kBTUh | (blank) | WinterOnly | [5 empty] | 1 | 3.6 | 3.6 | 1.74 | 1.38
NG-HVAC-Blr-HW-gt2500to10000kBtuh-98p0Ec-CndLow | EUn | Ex | cPVVG | CZ06 | 15600 | Cap-kBTUh | (blank) | WinterOnly | [5 empty] | 1 | 4.49 | 4.49 | 1.41 | 1.17
NG-HVAC-Blr-HW-gt2500to10000kBtuh-98p0Ec-CndLow | EUn | Ex | cPVVG | CZ07 | 12800 | Cap-kBTUh | (blank) | WinterOnly | [5 empty] | 1 | 5.1 | 5.1 | 1.52 | 1.26
NG-HVAC-Blr-HW-gt2500to10000kBtuh-98p0Ec-CndLow | EUn | Ex | cPVVG | CZ08 | 16000 | Cap-kBTUh | (blank) | WinterOnly | [5 empty] | 1 | 4.27 | 4.27 | 1.34 | 1.13
NG-HVAC-Blr-HW-gt2500to10000kBtuh-98p0Ec-CndLow | EUn | Ex | cPVVG | CZ09 | 16800 | Cap-kBTUh | (blank) | WinterOnly | [5 empty] | 1 | 4.09 | 4.09 | 1.42 | 1.18
NG-HVAC-Blr-HW-gt2500to10000kBtuh-98p0Ec-CndLow | EUn | Ex | cPVVG | CZ10 | 16100 | Cap-kBTUh | (blank) | WinterOnly | [5 empty] | 1 | 3.66 | 3.66 | 1.29 | 1.05
NG-HVAC-Blr-HW-gt2500to10000kBtuh-98p0Ec-CndLow | EUn | Ex | cPVVG | CZ11 | 18000 | Cap-kBTUh | (blank) | WinterOnly | [5 empty] | 1 | 2.62 | 2.62 | 1.42 | 1.07
NG-HVAC-Blr-HW-gt2500to10000kBtuh-98p0Ec-CndLow | EUn | Ex | cPVVG | CZ12 | 18500 | Cap-kBTUh | (blank) | WinterOnly | [5 empty] | 1 | 3.05 | 3.05 | 1.48 | 1.15
NG-HVAC-Blr-HW-gt2500to10000kBtuh-98p0Ec-CndLow | EUn | Ex | cPVVG | CZ13 | 18200 | Cap-kBTUh | (blank) | WinterOnly | [5 empty] | 1 | 2.68 | 2.68 | 1.27 | 0.99
NG-HVAC-Blr-HW-gt2500to10000kBtuh-98p0Ec-CndLow | EUn | Ex | cPVVG | CZ14 | 19800 | Cap-kBTUh | (blank) | WinterOnly | [5 empty] | 1 | 2.74 | 2.74 | 1.36 | 1.06
NG-HVAC-Blr-HW-gt2500to10000kBtuh-98p0Ec-CndLow | EUn | Ex | cPVVG | CZ15 | 16600 | Cap-kBTUh | (blank) | WinterOnly | [5 empty] | 1 | 3.76 | 3.76 | 1.01 | 0.866
NG-HVAC-Blr-HW-gt2500to10000kBtuh-98p0Ec-CndLow | EUn | Ex | cPVVG | CZ16 | 21300 | Cap-kBTUh | (blank) | WinterOnly | [5 empty] | 1 | 1.92 | 1.92 | 1.94 | 1.32
NG-HVAC-Blr-HW-gt2500to10000kBtuh-98p0Ec-CndLow | EUn | Ex | cWVVG | CZ01 | 16700 | Cap-kBTUh | (blank) | WinterOnly | [5 empty] | 1 | 0.266 | 0.266 | 2.1 | 1.46
NG-HVAC-Blr-HW-gt2500to10000kBtuh-98p0Ec-CndLow | EUn | Ex | cWVVG | CZ02 | 18200 | Cap-kBTUh | (blank) | WinterOnly | [5 empty] | 1 | 1.04 | 1.04 | 1.55 | 1.16
NG-HVAC-Blr-HW-gt2500to10000kBtuh-98p0Ec-CndLow | EUn | Ex | cWVVG | CZ03 | 17500 | Cap-kBTUh | (blank) | WinterOnly | [5 empty] | 1 | 1.09 | 1.09 | 1.63 | 1.25
NG-HVAC-Blr-HW-gt2500to10000kBtuh-98p0Ec-CndLow | EUn | Ex | cWVVG | CZ04 | 19100 | Cap-kBTUh | (blank) | WinterOnly | [5 empty] | 1 | 1.22 | 1.22 | 1.34 | 1.05
NG-HVAC-Blr-HW-gt2500to10000kBtuh-98p0Ec-CndLow | EUn | Ex | cWVVG | CZ05 | 17500 | Cap-kBTUh | (blank) | WinterOnly | [5 empty] | 1 | 1.24 | 1.24 | 1.58 | 1.22
NG-HVAC-Blr-HW-gt2500to10000kBtuh-98p0Ec-CndLow | EUn | Ex | cWVVG | CZ06 | 15800 | Cap-kBTUh | (blank) | WinterOnly | [5 empty] | 1 | 1.64 | 1.64 | 1.14 | 0.922
NG-HVAC-Blr-HW-gt2500to10000kBtuh-98p0Ec-CndLow | EUn | Ex | cWVVG | CZ07 | 13100 | Cap-kBTUh | (blank) | WinterOnly | [5 empty] | 1 | 1.47 | 1.47 | 1.19 | 0.964
NG-HVAC-Blr-HW-gt2500to10000kBtuh-98p0Ec-CndLow | EUn | Ex | cWVVG | CZ08 | 16000 | Cap-kBTUh | (blank) | WinterOnly | [5 empty] | 1 | 1.59 | 1.59 | 1.06 | 0.864
NG-HVAC-Blr-HW-gt2500to10000kBtuh-98p0Ec-CndLow | EUn | Ex | cWVVG | CZ09 | 16000 | Cap-kBTUh | (blank) | WinterOnly | [5 empty] | 1 | 1.33 | 1.33 | 1.12 | 0.896
NG-HVAC-Blr-HW-gt2500to10000kBtuh-98p0Ec-CndLow | EUn | Ex | cWVVG | CZ10 | 15700 | Cap-kBTUh | (blank) | WinterOnly | [5 empty] | 1 | 1.24 | 1.24 | 1.06 | 0.835
NG-HVAC-Blr-HW-gt2500to10000kBtuh-98p0Ec-CndLow | EUn | Ex | cWVVG | CZ11 | 17600 | Cap-kBTUh | (blank) | WinterOnly | [5 empty] | 1 | 0.8 | 0.8 | 1.29 | 0.944
NG-HVAC-Blr-HW-gt2500to10000kBtuh-98p0Ec-CndLow | EUn | Ex | cWVVG | CZ12 | 18300 | Cap-kBTUh | (blank) | WinterOnly | [5 empty] | 1 | 0.988 | 0.988 | 1.32 | 0.993
NG-HVAC-Blr-HW-gt2500to10000kBtuh-98p0Ec-CndLow | EUn | Ex | cWVVG | CZ13 | 17800 | Cap-kBTUh | (blank) | WinterOnly | [5 empty] | 1 | 0.755 | 0.755 | 1.12 | 0.841
NG-HVAC-Blr-HW-gt2500to10000kBtuh-98p0Ec-CndLow | EUn | Ex | cWVVG | CZ14 | 19100 | Cap-kBTUh | (blank) | WinterOnly | [5 empty] | 1 | 0.851 | 0.851 | 1.19 | 0.887
NG-HVAC-Blr-HW-gt2500to10000kBtuh-98p0Ec-CndLow | EUn | Ex | cWVVG | CZ15 | 14500 | Cap-kBTUh | (blank) | WinterOnly | [5 empty] | 1 | 0.941 | 0.941 | 0.611 | 0.502
NG-HVAC-Blr-HW-gt2500to10000kBtuh-98p0Ec-CndLow | EUn | Ex | cWVVG | CZ16 | 21300 | Cap-kBTUh | (blank) | WinterOnly | [5 empty] | 1 | 0.695 | 0.695 | 1.91 | 1.29
NG-HVAC-Blr-HW-gt2500to10000kBtuh-98p0Ec-CndLow | EUn | Old | cAVVG | CZ01 | 18500 | Cap-kBTUh | (blank) | WinterOnly | [5 empty] | 1 | 0.485 | 0.485 | 2.33 | 1.64
NG-HVAC-Blr-HW-gt2500to10000kBtuh-98p0Ec-CndLow | EUn | Old | cAVVG | CZ02 | 21200 | Cap-kBTUh | (blank) | WinterOnly | [5 empty] | 1 | 2.1 | 2.1 | 1.84 | 1.39
NG-HVAC-Blr-HW-gt2500to10000kBtuh-98p0Ec-CndLow | EUn | Old | cAVVG | CZ03 | 19200 | Cap-kBTUh | (blank) | WinterOnly | [5 empty] | 1 | 1.65 | 1.65 | 1.82 | 1.4
NG-HVAC-Blr-HW-gt2500to10000kBtuh-98p0Ec-CndLow | EUn | Old | cAVVG | CZ04 | 21200 | Cap-kBTUh | (blank) | WinterOnly | [5 empty] | 1 | 2.36 | 2.36 | 1.59 | 1.26
NG-HVAC-Blr-HW-gt2500to10000kBtuh-98p0Ec-CndLow | EUn | Old | cAVVG | CZ05 | 19100 | Cap-kBTUh | (blank) | WinterOnly | [5 empty] | 1 | 2.11 | 2.11 | 1.74 | 1.35
NG-HVAC-Blr-HW-gt2500to10000kBtuh-98p0Ec-CndLow | EUn | Old | cAVVG | CZ06 | 16800 | Cap-kBTUh | (blank) | WinterOnly | [5 empty] | 1 | 3.08 | 3.08 | 1.4 | 1.15
NG-HVAC-Blr-HW-gt2500to10000kBtuh-98p0Ec-CndLow | EUn | Old | cAVVG | CZ07 | 13900 | Cap-kBTUh | (blank) | WinterOnly | [5 empty] | 1 | 2.75 | 2.75 | 1.4 | 1.14
NG-HVAC-Blr-HW-gt2500to10000kBtuh-98p0Ec-CndLow | EUn | Old | cAVVG | CZ08 | 17000 | Cap-kBTUh | (blank) | WinterOnly | [5 empty] | 1 | 3.12 | 3.12 | 1.35 | 1.11
NG-HVAC-Blr-HW-gt2500to10000kBtuh-98p0Ec-CndLow | EUn | Old | cAVVG | CZ09 | 17100 | Cap-kBTUh | (blank) | WinterOnly | [5 empty] | 1 | 2.86 | 2.86 | 1.42 | 1.15
NG-HVAC-Blr-HW-gt2500to10000kBtuh-98p0Ec-CndLow | EUn | Old | cAVVG | CZ10 | 18000 | Cap-kBTUh | (blank) | WinterOnly | [5 empty] | 1 | 2.96 | 2.96 | 1.47 | 1.17
NG-HVAC-Blr-HW-gt2500to10000kBtuh-98p0Ec-CndLow | EUn | Old | cAVVG | CZ11 | 20100 | Cap-kBTUh | (blank) | WinterOnly | [5 empty] | 1 | 2.31 | 2.31 | 1.67 | 1.25
NG-HVAC-Blr-HW-gt2500to10000kBtuh-98p0Ec-CndLow | EUn | Old | cAVVG | CZ12 | 20700 | Cap-kBTUh | (blank) | WinterOnly | [5 empty] | 1 | 2.38 | 2.38 | 1.64 | 1.25
NG-HVAC-Blr-HW-gt2500to10000kBtuh-98p0Ec-CndLow | EUn | Old | cAVVG | CZ13 | 19900 | Cap-kBTUh | (blank) | WinterOnly | [5 empty] | 1 | 2.38 | 2.38 | 1.51 | 1.16
NG-HVAC-Blr-HW-gt2500to10000kBtuh-98p0Ec-CndLow | EUn | Old | cAVVG | CZ14 | 21900 | Cap-kBTUh | (blank) | WinterOnly | [5 empty] | 1 | 2.61 | 2.61 | 1.54 | 1.19
NG-HVAC-Blr-HW-gt2500to10000kBtuh-98p0Ec-CndLow | EUn | Old | cAVVG | CZ15 | 16000 | Cap-kBTUh | (blank) | WinterOnly | [5 empty] | 1 | 3.42 | 3.42 | 1.07 | 0.895
NG-HVAC-Blr-HW-gt2500to10000kBtuh-98p0Ec-CndLow | EUn | Old | cAVVG | CZ16 | 25200 | Cap-kBTUh | (blank) | WinterOnly | [5 empty] | 1 | 1.55 | 1.55 | 2.08 | 1.44
NG-HVAC-Blr-HW-gt2500to10000kBtuh-98p0Ec-CndLow | EUn | Old | cPVVG | CZ01 | 18400 | Cap-kBTUh | (blank) | WinterOnly | [5 empty] | 1 | 2.54 | 2.54 | 2.44 | 1.74
NG-HVAC-Blr-HW-gt2500to10000kBtuh-98p0Ec-CndLow | EUn | Old | cPVVG | CZ02 | 21100 | Cap-kBTUh | (blank) | WinterOnly | [5 empty] | 1 | 4.54 | 4.54 | 2.11 | 1.64
NG-HVAC-Blr-HW-gt2500to10000kBtuh-98p0Ec-CndLow | EUn | Old | cPVVG | CZ03 | 19100 | Cap-kBTUh | (blank) | WinterOnly | [5 empty] | 1 | 4.38 | 4.38 | 2.12 | 1.68
NG-HVAC-Blr-HW-gt2500to10000kBtuh-98p0Ec-CndLow | EUn | Old | cPVVG | CZ04 | 21100 | Cap-kBTUh | (blank) | WinterOnly | [5 empty] | 1 | 5.03 | 5.03 | 1.95 | 1.59
NG-HVAC-Blr-HW-gt2500to10000kBtuh-98p0Ec-CndLow | EUn | Old | cPVVG | CZ05 | 18900 | Cap-kBTUh | (blank) | WinterOnly | [5 empty] | 1 | 4.91 | 4.91 | 2.05 | 1.64
NG-HVAC-Blr-HW-gt2500to10000kBtuh-98p0Ec-CndLow | EUn | Old | cPVVG | CZ06 | 16500 | Cap-kBTUh | (blank) | WinterOnly | [5 empty] | 1 | 6.72 | 6.72 | 1.83 | 1.54
NG-HVAC-Blr-HW-gt2500to10000kBtuh-98p0Ec-CndLow | EUn | Old | cPVVG | CZ07 | 13400 | Cap-kBTUh | (blank) | WinterOnly | [5 empty] | 1 | 7.04 | 7.04 | 1.87 | 1.57
NG-HVAC-Blr-HW-gt2500to10000kBtuh-98p0Ec-CndLow | EUn | Old | cPVVG | CZ08 | 17100 | Cap-kBTUh | (blank) | WinterOnly | [5 empty] | 1 | 6.71 | 6.71 | 1.82 | 1.54
NG-HVAC-Blr-HW-gt2500to10000kBtuh-98p0Ec-CndLow | EUn | Old | cPVVG | CZ09 | 17900 | Cap-kBTUh | (blank) | WinterOnly | [5 empty] | 1 | 6.66 | 6.66 | 1.95 | 1.65
NG-HVAC-Blr-HW-gt2500to10000kBtuh-98p0Ec-CndLow | EUn | Old | cPVVG | CZ10 | 18500 | Cap-kBTUh | (blank) | WinterOnly | [5 empty] | 1 | 6.1 | 6.1 | 1.88 | 1.55
NG-HVAC-Blr-HW-gt2500to10000kBtuh-98p0Ec-CndLow | EUn | Old | cPVVG | CZ11 | 20500 | Cap-kBTUh | (blank) | WinterOnly | [5 empty] | 1 | 4.77 | 4.77 | 1.95 | 1.51
NG-HVAC-Blr-HW-gt2500to10000kBtuh-98p0Ec-CndLow | EUn | Old | cPVVG | CZ12 | 20900 | Cap-kBTUh | (blank) | WinterOnly | [5 empty] | 1 | 4.89 | 4.89 | 1.95 | 1.54
NG-HVAC-Blr-HW-gt2500to10000kBtuh-98p0Ec-CndLow | EUn | Old | cPVVG | CZ13 | 20300 | Cap-kBTUh | (blank) | WinterOnly | [5 empty] | 1 | 5.05 | 5.05 | 1.81 | 1.44
NG-HVAC-Blr-HW-gt2500to10000kBtuh-98p0Ec-CndLow | EUn | Old | cPVVG | CZ14 | 22500 | Cap-kBTUh | (blank) | WinterOnly | [5 empty] | 1 | 4.88 | 4.88 | 1.87 | 1.5
NG-HVAC-Blr-HW-gt2500to10000kBtuh-98p0Ec-CndLow | EUn | Old | cPVVG | CZ15 | 18200 | Cap-kBTUh | (blank) | WinterOnly | [5 empty] | 1 | 8.06 | 8.06 | 1.73 | 1.51
NG-HVAC-Blr-HW-gt2500to10000kBtuh-98p0Ec-CndLow | EUn | Old | cPVVG | CZ16 | 25200 | Cap-kBTUh | (blank) | WinterOnly | [5 empty] | 1 | 2.79 | 2.79 | 2.19 | 1.54
NG-HVAC-Blr-HW-gt2500to10000kBtuh-98p0Ec-CndLow | EUn | Old | cWVVG | CZ01 | 18500 | Cap-kBTUh | (blank) | WinterOnly | [5 empty] | 1 | 0.451 | 0.451 | 2.33 | 1.64
NG-HVAC-Blr-HW-gt2500to10000kBtuh-98p0Ec-CndLow | EUn | Old | cWVVG | CZ02 | 21200 | Cap-kBTUh | (blank) | WinterOnly | [5 empty] | 1 | 1.81 | 1.81 | 1.84 | 1.39
NG-HVAC-Blr-HW-gt2500to10000kBtuh-98p0Ec-CndLow | EUn | Old | cWVVG | CZ03 | 19200 | Cap-kBTUh | (blank) | WinterOnly | [5 empty] | 1 | 1.48 | 1.48 | 1.82 | 1.4
NG-HVAC-Blr-HW-gt2500to10000kBtuh-98p0Ec-CndLow | EUn | Old | cWVVG | CZ04 | 21200 | Cap-kBTUh | (blank) | WinterOnly | [5 empty] | 1 | 1.98 | 1.98 | 1.59 | 1.26
NG-HVAC-Blr-HW-gt2500to10000kBtuh-98p0Ec-CndLow | EUn | Old | cWVVG | CZ05 | 19100 | Cap-kBTUh | (blank) | WinterOnly | [5 empty] | 1 | 1.82 | 1.82 | 1.74 | 1.35
NG-HVAC-Blr-HW-gt2500to10000kBtuh-98p0Ec-CndLow | EUn | Old | cWVVG | CZ06 | 16800 | Cap-kBTUh | (blank) | WinterOnly | [5 empty] | 1 | 2.63 | 2.63 | 1.4 | 1.15
NG-HVAC-Blr-HW-gt2500to10000kBtuh-98p0Ec-CndLow | EUn | Old | cWVVG | CZ07 | 13900 | Cap-kBTUh | (blank) | WinterOnly | [5 empty] | 1 | 2.37 | 2.37 | 1.4 | 1.14
NG-HVAC-Blr-HW-gt2500to10000kBtuh-98p0Ec-CndLow | EUn | Old | cWVVG | CZ08 | 17000 | Cap-kBTUh | (blank) | WinterOnly | [5 empty] | 1 | 2.62 | 2.62 | 1.35 | 1.11
NG-HVAC-Blr-HW-gt2500to10000kBtuh-98p0Ec-CndLow | EUn | Old | cWVVG | CZ09 | 17100 | Cap-kBTUh | (blank) | WinterOnly | [5 empty] | 1 | 2.38 | 2.38 | 1.42 | 1.15
NG-HVAC-Blr-HW-gt2500to10000kBtuh-98p0Ec-CndLow | EUn | Old | cWVVG | CZ10 | 18000 | Cap-kBTUh | (blank) | WinterOnly | [5 empty] | 1 | 2.35 | 2.35 | 1.47 | 1.17
NG-HVAC-Blr-HW-gt2500to10000kBtuh-98p0Ec-CndLow | EUn | Old | cWVVG | CZ11 | 20100 | Cap-kBTUh | (blank) | WinterOnly | [5 empty] | 1 | 1.8 | 1.8 | 1.67 | 1.25
NG-HVAC-Blr-HW-gt2500to10000kBtuh-98p0Ec-CndLow | EUn | Old | cWVVG | CZ12 | 20700 | Cap-kBTUh | (blank) | WinterOnly | [5 empty] | 1 | 1.97 | 1.97 | 1.64 | 1.25
NG-HVAC-Blr-HW-gt2500to10000kBtuh-98p0Ec-CndLow | EUn | Old | cWVVG | CZ13 | 19900 | Cap-kBTUh | (blank) | WinterOnly | [5 empty] | 1 | 1.96 | 1.96 | 1.51 | 1.16
NG-HVAC-Blr-HW-gt2500to10000kBtuh-98p0Ec-CndLow | EUn | Old | cWVVG | CZ14 | 21900 | Cap-kBTUh | (blank) | WinterOnly | [5 empty] | 1 | 2.07 | 2.07 | 1.54 | 1.19
NG-HVAC-Blr-HW-gt2500to10000kBtuh-98p0Ec-CndLow | EUn | Old | cWVVG | CZ15 | 16000 | Cap-kBTUh | (blank) | WinterOnly | [5 empty] | 1 | 2.76 | 2.76 | 1.07 | 0.895
NG-HVAC-Blr-HW-gt2500to10000kBtuh-98p0Ec-CndLow | EUn | Old | cWVVG | CZ16 | 25200 | Cap-kBTUh | (blank) | WinterOnly | [5 empty] | 1 | 1.33 | 1.33 | 2.08 | 1.44
NG-HVAC-Blr-HW-gt2500to10000kBtuh-98p0Ec-CndLow | Rt3 | New | cAVVG | CZ01 | 1120 | Cap-kBTUh | (blank) | WinterOnly | [5 empty] | 1 | 0.423 | 0.423 | 1.59 | 1.32
NG-HVAC-Blr-HW-gt2500to10000kBtuh-98p0Ec-CndLow | Rt3 | New | cAVVG | CZ02 | 1340 | Cap-kBTUh | (blank) | WinterOnly | [5 empty] | 1 | 0.948 | 0.948 | 1.15 | 0.987
NG-HVAC-Blr-HW-gt2500to10000kBtuh-98p0Ec-CndLow | Rt3 | New | cAVVG | CZ03 | 1220 | Cap-kBTUh | (blank) | WinterOnly | [5 empty] | 1 | 0.819 | 0.819 | 1.01 | 0.883
NG-HVAC-Blr-HW-gt2500to10000kBtuh-98p0Ec-CndLow | Rt3 | New | cAVVG | CZ04 | 1270 | Cap-kBTUh | (blank) | WinterOnly | [5 empty] | 1 | 0.802 | 0.802 | 0.854 | 0.753
NG-HVAC-Blr-HW-gt2500to10000kBtuh-98p0Ec-CndLow | Rt3 | New | cAVVG | CZ05 | 1070 | Cap-kBTUh | (blank) | WinterOnly | [5 empty] | 1 | 0.822 | 0.822 | 0.918 | 0.81
NG-HVAC-Blr-HW-gt2500to10000kBtuh-98p0Ec-CndLow | Rt3 | New | cAVVG | CZ06 | 841 | Cap-kBTUh | (blank) | WinterOnly | [5 empty] | 1 | 0.672 | 0.672 | 0.609 | 0.553
NG-HVAC-Blr-HW-gt2500to10000kBtuh-98p0Ec-CndLow | Rt3 | New | cAVVG | CZ07 | 578 | Cap-kBTUh | (blank) | WinterOnly | [5 empty] | 1 | 0.586 | 0.586 | 0.589 | 0.538
NG-HVAC-Blr-HW-gt2500to10000kBtuh-98p0Ec-CndLow | Rt3 | New | cAVVG | CZ08 | 904 | Cap-kBTUh | (blank) | WinterOnly | [5 empty] | 1 | 0.648 | 0.648 | 0.491 | 0.448
NG-HVAC-Blr-HW-gt2500to10000kBtuh-98p0Ec-CndLow | Rt3 | New | cAVVG | CZ09 | 933 | Cap-kBTUh | (blank) | WinterOnly | [5 empty] | 1 | 0.505 | 0.505 | 0.527 | 0.472
NG-HVAC-Blr-HW-gt2500to10000kBtuh-98p0Ec-CndLow | Rt3 | New | cAVVG | CZ10 | 1070 | Cap-kBTUh | (blank) | WinterOnly | [5 empty] | 1 | 0.591 | 0.591 | 0.614 | 0.542
NG-HVAC-Blr-HW-gt2500to10000kBtuh-98p0Ec-CndLow | Rt3 | New | cAVVG | CZ11 | 1150 | Cap-kBTUh | (blank) | WinterOnly | [5 empty] | 1 | 0.581 | 0.581 | 0.893 | 0.761
NG-HVAC-Blr-HW-gt2500to10000kBtuh-98p0Ec-CndLow | Rt3 | New | cAVVG | CZ12 | 1310 | Cap-kBTUh | (blank) | WinterOnly | [5 empty] | 1 | 0.651 | 0.651 | 0.935 | 0.8
NG-HVAC-Blr-HW-gt2500to10000kBtuh-98p0Ec-CndLow | Rt3 | New | cAVVG | CZ13 | 1260 | Cap-kBTUh | (blank) | WinterOnly | [5 empty] | 1 | 0.46 | 0.46 | 0.767 | 0.656
NG-HVAC-Blr-HW-gt2500to10000kBtuh-98p0Ec-CndLow | Rt3 | New | cAVVG | CZ14 | 1230 | Cap-kBTUh | (blank) | WinterOnly | [5 empty] | 1 | 0.682 | 0.682 | 0.818 | 0.71
NG-HVAC-Blr-HW-gt2500to10000kBtuh-98p0Ec-CndLow | Rt3 | New | cAVVG | CZ15 | 543 | Cap-kBTUh | (blank) | WinterOnly | [5 empty] | 1 | 0.402 | 0.402 | 0.304 | 0.281
NG-HVAC-Blr-HW-gt2500to10000kBtuh-98p0Ec-CndLow | Rt3 | New | cAVVG | CZ16 | 1550 | Cap-kBTUh | (blank) | WinterOnly | [5 empty] | 1 | 0.76 | 0.76 | 1.61 | 1.3
NG-HVAC-Blr-HW-gt2500to10000kBtuh-98p0Ec-CndLow | Rt3 | New | cPVVG | CZ01 | 1110 | Cap-kBTUh | (blank) | WinterOnly | [5 empty] | 1 | 0.562 | 0.562 | 1.62 | 1.35
NG-HVAC-Blr-HW-gt2500to10000kBtuh-98p0Ec-CndLow | Rt3 | New | cPVVG | CZ02 | 1350 | Cap-kBTUh | (blank) | WinterOnly | [5 empty] | 1 | 0.329 | 0.329 | 0.974 | 0.832
NG-HVAC-Blr-HW-gt2500to10000kBtuh-98p0Ec-CndLow | Rt3 | New | cPVVG | CZ03 | 1210 | Cap-kBTUh | (blank) | WinterOnly | [5 empty] | 1 | 0.762 | 0.762 | 1.06 | 0.925
NG-HVAC-Blr-HW-gt2500to10000kBtuh-98p0Ec-CndLow | Rt3 | New | cPVVG | CZ04 | 1280 | Cap-kBTUh | (blank) | WinterOnly | [5 empty] | 1 | 0.246 | 0.246 | 0.634 | 0.552
NG-HVAC-Blr-HW-gt2500to10000kBtuh-98p0Ec-CndLow | Rt3 | New | cPVVG | CZ05 | 1060 | Cap-kBTUh | (blank) | WinterOnly | [5 empty] | 1 | 0.779 | 0.779 | 0.967 | 0.855
NG-HVAC-Blr-HW-gt2500to10000kBtuh-98p0Ec-CndLow | Rt3 | New | cPVVG | CZ06 | 823 | Cap-kBTUh | (blank) | WinterOnly | [5 empty] | 1 | 0.76 | 0.76 | 0.684 | 0.623
NG-HVAC-Blr-HW-gt2500to10000kBtuh-98p0Ec-CndLow | Rt3 | New | cPVVG | CZ07 | 574 | Cap-kBTUh | (blank) | WinterOnly | [5 empty] | 1 | 0.677 | 0.677 | 0.649 | 0.593
NG-HVAC-Blr-HW-gt2500to10000kBtuh-98p0Ec-CndLow | Rt3 | New | cPVVG | CZ08 | 933 | Cap-kBTUh | (blank) | WinterOnly | [5 empty] | 1 | 0.0857 | 0.0857 | 0.225 | 0.202
NG-HVAC-Blr-HW-gt2500to10000kBtuh-98p0Ec-CndLow | Rt3 | New | cPVVG | CZ09 | 1030 | Cap-kBTUh | (blank) | WinterOnly | [5 empty] | 1 | 0.128 | 0.128 | 0.386 | 0.342
NG-HVAC-Blr-HW-gt2500to10000kBtuh-98p0Ec-CndLow | Rt3 | New | cPVVG | CZ10 | 1140 | Cap-kBTUh | (blank) | WinterOnly | [5 empty] | 1 | 0.0622 | 0.0622 | 0.37 | 0.317
NG-HVAC-Blr-HW-gt2500to10000kBtuh-98p0Ec-CndLow | Rt3 | New | cPVVG | CZ11 | 1250 | Cap-kBTUh | (blank) | WinterOnly | [5 empty] | 1 | 0.044 | 0.044 | 0.663 | 0.551
NG-HVAC-Blr-HW-gt2500to10000kBtuh-98p0Ec-CndLow | Rt3 | New | cPVVG | CZ12 | 1400 | Cap-kBTUh | (blank) | WinterOnly | [5 empty] | 1 | 0.0494 | 0.0494 | 0.663 | 0.55
NG-HVAC-Blr-HW-gt2500to10000kBtuh-98p0Ec-CndLow | Rt3 | New | cPVVG | CZ13 | 1370 | Cap-kBTUh | (blank) | WinterOnly | [5 empty] | 1 | 0.0205 | 0.0205 | 0.543 | 0.45
NG-HVAC-Blr-HW-gt2500to10000kBtuh-98p0Ec-CndLow | Rt3 | New | cPVVG | CZ14 | 1340 | Cap-kBTUh | (blank) | WinterOnly | [5 empty] | 1 | 0.0908 | 0.0908 | 0.594 | 0.506
NG-HVAC-Blr-HW-gt2500to10000kBtuh-98p0Ec-CndLow | Rt3 | New | cPVVG | CZ15 | 702 | Cap-kBTUh | (blank) | WinterOnly | [5 empty] | 1 | 0.353 | 0.353 | 0.44 | 0.405
NG-HVAC-Blr-HW-gt2500to10000kBtuh-98p0Ec-CndLow | Rt3 | New | cPVVG | CZ16 | 1540 | Cap-kBTUh | (blank) | WinterOnly | [5 empty] | 1 | 0.657 | 0.657 | 1.63 | 1.31
NG-HVAC-Blr-HW-gt2500to10000kBtuh-98p0Ec-CndLow | Rt3 | New | cWVVG | CZ01 | 1120 | Cap-kBTUh | (blank) | WinterOnly | [5 empty] | 1 | 0.408 | 0.408 | 1.59 | 1.32
NG-HVAC-Blr-HW-gt2500to10000kBtuh-98p0Ec-CndLow | Rt3 | New | cWVVG | CZ02 | 1340 | Cap-kBTUh | (blank) | WinterOnly | [5 empty] | 1 | 0.838 | 0.838 | 1.15 | 0.987
NG-HVAC-Blr-HW-gt2500to10000kBtuh-98p0Ec-CndLow | Rt3 | New | cWVVG | CZ03 | 1220 | Cap-kBTUh | (blank) | WinterOnly | [5 empty] | 1 | 0.755 | 0.755 | 1.01 | 0.883
NG-HVAC-Blr-HW-gt2500to10000kBtuh-98p0Ec-CndLow | Rt3 | New | cWVVG | CZ04 | 1270 | Cap-kBTUh | (blank) | WinterOnly | [5 empty] | 1 | 0.767 | 0.767 | 0.854 | 0.753
NG-HVAC-Blr-HW-gt2500to10000kBtuh-98p0Ec-CndLow | Rt3 | New | cWVVG | CZ05 | 1070 | Cap-kBTUh | (blank) | WinterOnly | [5 empty] | 1 | 0.747 | 0.747 | 0.918 | 0.81
NG-HVAC-Blr-HW-gt2500to10000kBtuh-98p0Ec-CndLow | Rt3 | New | cWVVG | CZ06 | 841 | Cap-kBTUh | (blank) | WinterOnly | [5 empty] | 1 | 0.597 | 0.597 | 0.609 | 0.553
NG-HVAC-Blr-HW-gt2500to10000kBtuh-98p0Ec-CndLow | Rt3 | New | cWVVG | CZ07 | 578 | Cap-kBTUh | (blank) | WinterOnly | [5 empty] | 1 | 0.534 | 0.534 | 0.589 | 0.538
NG-HVAC-Blr-HW-gt2500to10000kBtuh-98p0Ec-CndLow | Rt3 | New | cWVVG | CZ08 | 904 | Cap-kBTUh | (blank) | WinterOnly | [5 empty] | 1 | 0.604 | 0.604 | 0.491 | 0.448
NG-HVAC-Blr-HW-gt2500to10000kBtuh-98p0Ec-CndLow | Rt3 | New | cWVVG | CZ09 | 933 | Cap-kBTUh | (blank) | WinterOnly | [5 empty] | 1 | 0.486 | 0.486 | 0.527 | 0.472
NG-HVAC-Blr-HW-gt2500to10000kBtuh-98p0Ec-CndLow | Rt3 | New | cWVVG | CZ10 | 1070 | Cap-kBTUh | (blank) | WinterOnly | [5 empty] | 1 | 0.582 | 0.582 | 0.614 | 0.542
NG-HVAC-Blr-HW-gt2500to10000kBtuh-98p0Ec-CndLow | Rt3 | New | cWVVG | CZ11 | 1150 | Cap-kBTUh | (blank) | WinterOnly | [5 empty] | 1 | 0.407 | 0.407 | 0.893 | 0.761
NG-HVAC-Blr-HW-gt2500to10000kBtuh-98p0Ec-CndLow | Rt3 | New | cWVVG | CZ12 | 1310 | Cap-kBTUh | (blank) | WinterOnly | [5 empty] | 1 | 0.551 | 0.551 | 0.935 | 0.8
NG-HVAC-Blr-HW-gt2500to10000kBtuh-98p0Ec-CndLow | Rt3 | New | cWVVG | CZ13 | 1260 | Cap-kBTUh | (blank) | WinterOnly | [5 empty] | 1 | 0.385 | 0.385 | 0.767 | 0.656
NG-HVAC-Blr-HW-gt2500to10000kBtuh-98p0Ec-CndLow | Rt3 | New | cWVVG | CZ14 | 1230 | Cap-kBTUh | (blank) | WinterOnly | [5 empty] | 1 | 0.603 | 0.603 | 0.818 | 0.711
NG-HVAC-Blr-HW-gt2500to10000kBtuh-98p0Ec-CndLow | Rt3 | New | cWVVG | CZ15 | 543 | Cap-kBTUh | (blank) | WinterOnly | [5 empty] | 1 | 0.347 | 0.347 | 0.304 | 0.281
NG-HVAC-Blr-HW-gt2500to10000kBtuh-98p0Ec-CndLow | Rt3 | New | cWVVG | CZ16 | 1550 | Cap-kBTUh | (blank) | WinterOnly | [5 empty] | 1 | 0.684 | 0.684 | 1.61 | 1.3
NG-HVAC-Blr-HW-gt2500to10000kBtuh-98p0Ec-CndLow | Rt3 | Rec | cAVVG | CZ01 | 1050 | Cap-kBTUh | (blank) | WinterOnly | [5 empty] | 1 | 0.462 | 0.462 | 1.21 | 0.973
NG-HVAC-Blr-HW-gt2500to10000kBtuh-98p0Ec-CndLow | Rt3 | Rec | cAVVG | CZ02 | 1300 | Cap-kBTUh | (blank) | WinterOnly | [5 empty] | 1 | 0.602 | 0.602 | 0.75 | 0.621
NG-HVAC-Blr-HW-gt2500to10000kBtuh-98p0Ec-CndLow | Rt3 | Rec | cAVVG | CZ03 | 1160 | Cap-kBTUh | (blank) | WinterOnly | [5 empty] | 1 | 0.583 | 0.583 | 0.674 | 0.574
NG-HVAC-Blr-HW-gt2500to10000kBtuh-98p0Ec-CndLow | Rt3 | Rec | cAVVG | CZ04 | 1210 | Cap-kBTUh | (blank) | WinterOnly | [5 empty] | 1 | 0.42 | 0.42 | 0.479 | 0.406
NG-HVAC-Blr-HW-gt2500to10000kBtuh-98p0Ec-CndLow | Rt3 | Rec | cAVVG | CZ05 | 1000 | Cap-kBTUh | (blank) | WinterOnly | [5 empty] | 1 | 0.557 | 0.557 | 0.595 | 0.51
NG-HVAC-Blr-HW-gt2500to10000kBtuh-98p0Ec-CndLow | Rt3 | Rec | cAVVG | CZ06 | 802 | Cap-kBTUh | (blank) | WinterOnly | [5 empty] | 1 | 0.308 | 0.308 | 0.245 | 0.212
NG-HVAC-Blr-HW-gt2500to10000kBtuh-98p0Ec-CndLow | Rt3 | Rec | cAVVG | CZ07 | 539 | Cap-kBTUh | (blank) | WinterOnly | [5 empty] | 1 | 0.328 | 0.328 | 0.226 | 0.198
NG-HVAC-Blr-HW-gt2500to10000kBtuh-98p0Ec-CndLow | Rt3 | Rec | cAVVG | CZ08 | 863 | Cap-kBTUh | (blank) | WinterOnly | [5 empty] | 1 | 0.27 | 0.27 | 0.182 | 0.159
NG-HVAC-Blr-HW-gt2500to10000kBtuh-98p0Ec-CndLow | Rt3 | Rec | cAVVG | CZ09 | 898 | Cap-kBTUh | (blank) | WinterOnly | [5 empty] | 1 | 0.234 | 0.234 | 0.222 | 0.188
NG-HVAC-Blr-HW-gt2500to10000kBtuh-98p0Ec-CndLow | Rt3 | Rec | cAVVG | CZ10 | 1010 | Cap-kBTUh | (blank) | WinterOnly | [5 empty] | 1 | 0.296 | 0.296 | 0.307 | 0.257
NG-HVAC-Blr-HW-gt2500to10000kBtuh-98p0Ec-CndLow | Rt3 | Rec | cAVVG | CZ11 | 1120 | Cap-kBTUh | (blank) | WinterOnly | [5 empty] | 1 | 0.275 | 0.275 | 0.507 | 0.405
NG-HVAC-Blr-HW-gt2500to10000kBtuh-98p0Ec-CndLow | Rt3 | Rec | cAVVG | CZ12 | 1260 | Cap-kBTUh | (blank) | WinterOnly | [5 empty] | 1 | 0.293 | 0.293 | 0.549 | 0.443
NG-HVAC-Blr-HW-gt2500to10000kBtuh-98p0Ec-CndLow | Rt3 | Rec | cAVVG | CZ13 | 1210 | Cap-kBTUh | (blank) | WinterOnly | [5 empty] | 1 | 0.204 | 0.204 | 0.433 | 0.348
NG-HVAC-Blr-HW-gt2500to10000kBtuh-98p0Ec-CndLow | Rt3 | Rec | cAVVG | CZ14 | 1200 | Cap-kBTUh | (blank) | WinterOnly | [5 empty] | 1 | 0.325 | 0.325 | 0.431 | 0.352
NG-HVAC-Blr-HW-gt2500to10000kBtuh-98p0Ec-CndLow | Rt3 | Rec | cAVVG | CZ15 | 514 | Cap-kBTUh | (blank) | WinterOnly | [5 empty] | 1 | 0.119 | 0.119 | 0.0825 | 0.0713
NG-HVAC-Blr-HW-gt2500to10000kBtuh-98p0Ec-CndLow | Rt3 | Rec | cAVVG | CZ16 | 1550 | Cap-kBTUh | (blank) | WinterOnly | [5 empty] | 1 | 0.392 | 0.392 | 1.12 | 0.85
NG-HVAC-Blr-HW-gt2500to10000kBtuh-98p0Ec-CndLow | Rt3 | Rec | cPVVG | CZ01 | 1040 | Cap-kBTUh | (blank) | WinterOnly | [5 empty] | 1 | 0.606 | 0.606 | 1.27 | 1.02
NG-HVAC-Blr-HW-gt2500to10000kBtuh-98p0Ec-CndLow | Rt3 | Rec | cPVVG | CZ02 | 1310 | Cap-kBTUh | (blank) | WinterOnly | [5 empty] | 1 | 0.204 | 0.204 | 0.644 | 0.526
NG-HVAC-Blr-HW-gt2500to10000kBtuh-98p0Ec-CndLow | Rt3 | Rec | cPVVG | CZ03 | 1150 | Cap-kBTUh | (blank) | WinterOnly | [5 empty] | 1 | 0.57 | 0.57 | 0.716 | 0.612
NG-HVAC-Blr-HW-gt2500to10000kBtuh-98p0Ec-CndLow | Rt3 | Rec | cPVVG | CZ04 | 1230 | Cap-kBTUh | (blank) | WinterOnly | [5 empty] | 1 | 0.16 | 0.16 | 0.406 | 0.341
NG-HVAC-Blr-HW-gt2500to10000kBtuh-98p0Ec-CndLow | Rt3 | Rec | cPVVG | CZ05 | 991 | Cap-kBTUh | (blank) | WinterOnly | [5 empty] | 1 | 0.575 | 0.575 | 0.641 | 0.553
NG-HVAC-Blr-HW-gt2500to10000kBtuh-98p0Ec-CndLow | Rt3 | Rec | cPVVG | CZ06 | 803 | Cap-kBTUh | (blank) | WinterOnly | [5 empty] | 1 | 0.336 | 0.336 | 0.275 | 0.24
NG-HVAC-Blr-HW-gt2500to10000kBtuh-98p0Ec-CndLow | Rt3 | Rec | cPVVG | CZ07 | 535 | Cap-kBTUh | (blank) | WinterOnly | [5 empty] | 1 | 0.369 | 0.369 | 0.254 | 0.224
NG-HVAC-Blr-HW-gt2500to10000kBtuh-98p0Ec-CndLow | Rt3 | Rec | cPVVG | CZ08 | 916 | Cap-kBTUh | (blank) | WinterOnly | [5 empty] | 1 | 0.0533 | 0.0533 | 0.116 | 0.1
NG-HVAC-Blr-HW-gt2500to10000kBtuh-98p0Ec-CndLow | Rt3 | Rec | cPVVG | CZ09 | 993 | Cap-kBTUh | (blank) | WinterOnly | [5 empty] | 1 | 0.0658 | 0.0658 | 0.203 | 0.172
NG-HVAC-Blr-HW-gt2500to10000kBtuh-98p0Ec-CndLow | Rt3 | Rec | cPVVG | CZ10 | 1080 | Cap-kBTUh | (blank) | WinterOnly | [5 empty] | 1 | 0.0543 | 0.0543 | 0.252 | 0.208
NG-HVAC-Blr-HW-gt2500to10000kBtuh-98p0Ec-CndLow | Rt3 | Rec | cPVVG | CZ11 | 1190 | Cap-kBTUh | (blank) | WinterOnly | [5 empty] | 1 | 0.0477 | 0.0477 | 0.457 | 0.363
NG-HVAC-Blr-HW-gt2500to10000kBtuh-98p0Ec-CndLow | Rt3 | Rec | cPVVG | CZ12 | 1350 | Cap-kBTUh | (blank) | WinterOnly | [5 empty] | 1 | 0.0402 | 0.0402 | 0.47 | 0.374
NG-HVAC-Blr-HW-gt2500to10000kBtuh-98p0Ec-CndLow | Rt3 | Rec | cPVVG | CZ13 | 1320 | Cap-kBTUh | (blank) | WinterOnly | [5 empty] | 1 | 0.0319 | 0.0319 | 0.373 | 0.295
NG-HVAC-Blr-HW-gt2500to10000kBtuh-98p0Ec-CndLow | Rt3 | Rec | cPVVG | CZ14 | 1280 | Cap-kBTUh | (blank) | WinterOnly | [5 empty] | 1 | 0.0632 | 0.0632 | 0.383 | 0.311
NG-HVAC-Blr-HW-gt2500to10000kBtuh-98p0Ec-CndLow | Rt3 | Rec | cPVVG | CZ15 | 679 | Cap-kBTUh | (blank) | WinterOnly | [5 empty] | 1 | 0.166 | 0.166 | 0.168 | 0.148
NG-HVAC-Blr-HW-gt2500to10000kBtuh-98p0Ec-CndLow | Rt3 | Rec | cPVVG | CZ16 | 1540 | Cap-kBTUh | (blank) | WinterOnly | [5 empty] | 1 | 0.355 | 0.355 | 1.15 | 0.873
NG-HVAC-Blr-HW-gt2500to10000kBtuh-98p0Ec-CndLow | Rt3 | Rec | cWVVG | CZ01 | 1050 | Cap-kBTUh | (blank) | WinterOnly | [5 empty] | 1 | 0.43 | 0.43 | 1.21 | 0.973
NG-HVAC-Blr-HW-gt2500to10000kBtuh-98p0Ec-CndLow | Rt3 | Rec | cWVVG | CZ02 | 1300 | Cap-kBTUh | (blank) | WinterOnly | [5 empty] | 1 | 0.488 | 0.488 | 0.75 | 0.621
NG-HVAC-Blr-HW-gt2500to10000kBtuh-98p0Ec-CndLow | Rt3 | Rec | cWVVG | CZ03 | 1160 | Cap-kBTUh | (blank) | WinterOnly | [5 empty] | 1 | 0.529 | 0.529 | 0.674 | 0.574
NG-HVAC-Blr-HW-gt2500to10000kBtuh-98p0Ec-CndLow | Rt3 | Rec | cWVVG | CZ04 | 1210 | Cap-kBTUh | (blank) | WinterOnly | [5 empty] | 1 | 0.485 | 0.485 | 0.479 | 0.406
NG-HVAC-Blr-HW-gt2500to10000kBtuh-98p0Ec-CndLow | Rt3 | Rec | cWVVG | CZ05 | 1000 | Cap-kBTUh | (blank) | WinterOnly | [5 empty] | 1 | 0.515 | 0.515 | 0.595 | 0.51
NG-HVAC-Blr-HW-gt2500to10000kBtuh-98p0Ec-CndLow | Rt3 | Rec | cWVVG | CZ06 | 802 | Cap-kBTUh | (blank) | WinterOnly | [5 empty] | 1 | 0.308 | 0.308 | 0.245 | 0.212
NG-HVAC-Blr-HW-gt2500to10000kBtuh-98p0Ec-CndLow | Rt3 | Rec | cWVVG | CZ07 | 539 | Cap-kBTUh | (blank) | WinterOnly | [5 empty] | 1 | 0.291 | 0.291 | 0.226 | 0.198
NG-HVAC-Blr-HW-gt2500to10000kBtuh-98p0Ec-CndLow | Rt3 | Rec | cWVVG | CZ08 | 863 | Cap-kBTUh | (blank) | WinterOnly | [5 empty] | 1 | 0.227 | 0.227 | 0.182 | 0.159
NG-HVAC-Blr-HW-gt2500to10000kBtuh-98p0Ec-CndLow | Rt3 | Rec | cWVVG | CZ09 | 898 | Cap-kBTUh | (blank) | WinterOnly | [5 empty] | 1 | 0.189 | 0.189 | 0.222 | 0.188
NG-HVAC-Blr-HW-gt2500to10000kBtuh-98p0Ec-CndLow | Rt3 | Rec | cWVVG | CZ10 | 1010 | Cap-kBTUh | (blank) | WinterOnly | [5 empty] | 1 | 0.28 | 0.28 | 0.307 | 0.257
NG-HVAC-Blr-HW-gt2500to10000kBtuh-98p0Ec-CndLow | Rt3 | Rec | cWVVG | CZ11 | 1120 | Cap-kBTUh | (blank) | WinterOnly | [5 empty] | 1 | 0.157 | 0.157 | 0.507 | 0.405
NG-HVAC-Blr-HW-gt2500to10000kBtuh-98p0Ec-CndLow | Rt3 | Rec | cWVVG | CZ12 | 1260 | Cap-kBTUh | (blank) | WinterOnly | [5 empty] | 1 | 0.258 | 0.258 | 0.549 | 0.443
NG-HVAC-Blr-HW-gt2500to10000kBtuh-98p0Ec-CndLow | Rt3 | Rec | cWVVG | CZ13 | 1210 | Cap-kBTUh | (blank) | WinterOnly | [5 empty] | 1 | 0.174 | 0.174 | 0.433 | 0.348
NG-HVAC-Blr-HW-gt2500to10000kBtuh-98p0Ec-CndLow | Rt3 | Rec | cWVVG | CZ14 | 1200 | Cap-kBTUh | (blank) | WinterOnly | [5 empty] | 1 | 0.272 | 0.272 | 0.431 | 0.352
NG-HVAC-Blr-HW-gt2500to10000kBtuh-98p0Ec-CndLow | Rt3 | Rec | cWVVG | CZ15 | 514 | Cap-kBTUh | (blank) | WinterOnly | [5 empty] | 1 | 0.109 | 0.109 | 0.0825 | 0.0713
NG-HVAC-Blr-HW-gt2500to10000kBtuh-98p0Ec-CndLow | Rt3 | Rec | cWVVG | CZ16 | 1550 | Cap-kBTUh | (blank) | WinterOnly | [5 empty] | 1 | 0.391 | 0.391 | 1.12 | 0.85
NG-HVAC-Blr-HW-gt2500to10000kBtuh-98p0Ec-CndLow | Rt3 | Ex | cAVVG | CZ01 | 1030 | Cap-kBTUh | (blank) | WinterOnly | [5 empty] | 1 | 1.21 | 1.21 | 1.64 | 1.28
NG-HVAC-Blr-HW-gt2500to10000kBtuh-98p0Ec-CndLow | Rt3 | Ex | cAVVG | CZ02 | 1220 | Cap-kBTUh | (blank) | WinterOnly | [5 empty] | 1 | 0.8 | 0.8 | 0.81 | 0.637
NG-HVAC-Blr-HW-gt2500to10000kBtuh-98p0Ec-CndLow | Rt3 | Ex | cAVVG | CZ03 | 1070 | Cap-kBTUh | (blank) | WinterOnly | [5 empty] | 1 | 0.78 | 0.78 | 0.77 | 0.631
NG-HVAC-Blr-HW-gt2500to10000kBtuh-98p0Ec-CndLow | Rt3 | Ex | cAVVG | CZ04 | 1130 | Cap-kBTUh | (blank) | WinterOnly | [5 empty] | 1 | 0.64 | 0.64 | 0.551 | 0.452
NG-HVAC-Blr-HW-gt2500to10000kBtuh-98p0Ec-CndLow | Rt3 | Ex | cAVVG | CZ05 | 943 | Cap-kBTUh | (blank) | WinterOnly | [5 empty] | 1 | 1.05 | 1.05 | 0.753 | 0.631
NG-HVAC-Blr-HW-gt2500to10000kBtuh-98p0Ec-CndLow | Rt3 | Ex | cAVVG | CZ06 | 705 | Cap-kBTUh | (blank) | WinterOnly | [5 empty] | 1 | 0.423 | 0.423 | 0.312 | 0.266
NG-HVAC-Blr-HW-gt2500to10000kBtuh-98p0Ec-CndLow | Rt3 | Ex | cAVVG | CZ07 | 437 | Cap-kBTUh | (blank) | WinterOnly | [5 empty] | 1 | 0.604 | 0.604 | 0.349 | 0.305
NG-HVAC-Blr-HW-gt2500to10000kBtuh-98p0Ec-CndLow | Rt3 | Ex | cAVVG | CZ08 | 781 | Cap-kBTUh | (blank) | WinterOnly | [5 empty] | 1 | 0.36 | 0.36 | 0.198 | 0.169
NG-HVAC-Blr-HW-gt2500to10000kBtuh-98p0Ec-CndLow | Rt3 | Ex | cAVVG | CZ09 | 830 | Cap-kBTUh | (blank) | WinterOnly | [5 empty] | 1 | 0.357 | 0.357 | 0.281 | 0.233
NG-HVAC-Blr-HW-gt2500to10000kBtuh-98p0Ec-CndLow | Rt3 | Ex | cAVVG | CZ10 | 924 | Cap-kBTUh | (blank) | WinterOnly | [5 empty] | 1 | 0.464 | 0.464 | 0.371 | 0.302
NG-HVAC-Blr-HW-gt2500to10000kBtuh-98p0Ec-CndLow | Rt3 | Ex | cAVVG | CZ11 | 1260 | Cap-kBTUh | (blank) | WinterOnly | [5 empty] | 1 | 0.446 | 0.446 | 0.672 | 0.503
NG-HVAC-Blr-HW-gt2500to10000kBtuh-98p0Ec-CndLow | Rt3 | Ex | cAVVG | CZ12 | 1280 | Cap-kBTUh | (blank) | WinterOnly | [5 empty] | 1 | 0.446 | 0.446 | 0.644 | 0.491
NG-HVAC-Blr-HW-gt2500to10000kBtuh-98p0Ec-CndLow | Rt3 | Ex | cAVVG | CZ13 | 1310 | Cap-kBTUh | (blank) | WinterOnly | [5 empty] | 1 | 0.29 | 0.29 | 0.496 | 0.369
NG-HVAC-Blr-HW-gt2500to10000kBtuh-98p0Ec-CndLow | Rt3 | Ex | cAVVG | CZ14 | 1330 | Cap-kBTUh | (blank) | WinterOnly | [5 empty] | 1 | 0.504 | 0.504 | 0.565 | 0.435
NG-HVAC-Blr-HW-gt2500to10000kBtuh-98p0Ec-CndLow | Rt3 | Ex | cAVVG | CZ15 | 652 | Cap-kBTUh | (blank) | WinterOnly | [5 empty] | 1 | 0.214 | 0.214 | 0.138 | 0.117
NG-HVAC-Blr-HW-gt2500to10000kBtuh-98p0Ec-CndLow | Rt3 | Ex | cAVVG | CZ16 | 1690 | Cap-kBTUh | (blank) | WinterOnly | [5 empty] | 1 | 0.293 | 0.293 | 1.26 | 0.833
NG-HVAC-Blr-HW-gt2500to10000kBtuh-98p0Ec-CndLow | Rt3 | Ex | cPVVG | CZ01 | 1020 | Cap-kBTUh | (blank) | WinterOnly | [5 empty] | 1 | 1.38 | 1.38 | 1.68 | 1.31
NG-HVAC-Blr-HW-gt2500to10000kBtuh-98p0Ec-CndLow | Rt3 | Ex | cPVVG | CZ02 | 1260 | Cap-kBTUh | (blank) | WinterOnly | [5 empty] | 1 | 0.313 | 0.313 | 0.739 | 0.577
NG-HVAC-Blr-HW-gt2500to10000kBtuh-98p0Ec-CndLow | Rt3 | Ex | cPVVG | CZ03 | 1070 | Cap-kBTUh | (blank) | WinterOnly | [5 empty] | 1 | 0.709 | 0.709 | 0.785 | 0.647
NG-HVAC-Blr-HW-gt2500to10000kBtuh-98p0Ec-CndLow | Rt3 | Ex | cPVVG | CZ04 | 1170 | Cap-kBTUh | (blank) | WinterOnly | [5 empty] | 1 | 0.356 | 0.356 | 0.505 | 0.413
NG-HVAC-Blr-HW-gt2500to10000kBtuh-98p0Ec-CndLow | Rt3 | Ex | cPVVG | CZ05 | 938 | Cap-kBTUh | (blank) | WinterOnly | [5 empty] | 1 | 0.892 | 0.892 | 0.772 | 0.648
NG-HVAC-Blr-HW-gt2500to10000kBtuh-98p0Ec-CndLow | Rt3 | Ex | cPVVG | CZ06 | 703 | Cap-kBTUh | (blank) | WinterOnly | [5 empty] | 1 | 0.446 | 0.446 | 0.322 | 0.277
NG-HVAC-Blr-HW-gt2500to10000kBtuh-98p0Ec-CndLow | Rt3 | Ex | cPVVG | CZ07 | 434 | Cap-kBTUh | (blank) | WinterOnly | [5 empty] | 1 | 0.557 | 0.557 | 0.357 | 0.313
NG-HVAC-Blr-HW-gt2500to10000kBtuh-98p0Ec-CndLow | Rt3 | Ex | cPVVG | CZ08 | 848 | Cap-kBTUh | (blank) | WinterOnly | [5 empty] | 1 | 0.108 | 0.108 | 0.171 | 0.145
NG-HVAC-Blr-HW-gt2500to10000kBtuh-98p0Ec-CndLow | Rt3 | Ex | cPVVG | CZ09 | 931 | Cap-kBTUh | (blank) | WinterOnly | [5 empty] | 1 | 0.0918 | 0.0918 | 0.297 | 0.247
NG-HVAC-Blr-HW-gt2500to10000kBtuh-98p0Ec-CndLow | Rt3 | Ex | cPVVG | CZ10 | 990 | Cap-kBTUh | (blank) | WinterOnly | [5 empty] | 1 | 0.14 | 0.14 | 0.353 | 0.287
NG-HVAC-Blr-HW-gt2500to10000kBtuh-98p0Ec-CndLow | Rt3 | Ex | cPVVG | CZ11 | 1330 | Cap-kBTUh | (blank) | WinterOnly | [5 empty] | 1 | 0.0918 | 0.0918 | 0.702 | 0.528
NG-HVAC-Blr-HW-gt2500to10000kBtuh-98p0Ec-CndLow | Rt3 | Ex | cPVVG | CZ12 | 1360 | Cap-kBTUh | (blank) | WinterOnly | [5 empty] | 1 | 0.0922 | 0.0922 | 0.606 | 0.458
NG-HVAC-Blr-HW-gt2500to10000kBtuh-98p0Ec-CndLow | Rt3 | Ex | cPVVG | CZ13 | 1380 | Cap-kBTUh | (blank) | WinterOnly | [5 empty] | 1 | 0.0461 | 0.0461 | 0.507 | 0.377
NG-HVAC-Blr-HW-gt2500to10000kBtuh-98p0Ec-CndLow | Rt3 | Ex | cPVVG | CZ14 | 1420 | Cap-kBTUh | (blank) | WinterOnly | [5 empty] | 1 | 0.0975 | 0.0975 | 0.595 | 0.462
NG-HVAC-Blr-HW-gt2500to10000kBtuh-98p0Ec-CndLow | Rt3 | Ex | cPVVG | CZ15 | 773 | Cap-kBTUh | (blank) | WinterOnly | [5 empty] | 1 | 0.0913 | 0.0913 | 0.307 | 0.265
NG-HVAC-Blr-HW-gt2500to10000kBtuh-98p0Ec-CndLow | Rt3 | Ex | cPVVG | CZ16 | 1690 | Cap-kBTUh | (blank) | WinterOnly | [5 empty] | 1 | 0.251 | 0.251 | 1.27 | 0.841
NG-HVAC-Blr-HW-gt2500to10000kBtuh-98p0Ec-CndLow | Rt3 | Ex | cWVVG | CZ01 | 1030 | Cap-kBTUh | (blank) | WinterOnly | [5 empty] | 1 | 1.06 | 1.06 | 1.64 | 1.28
NG-HVAC-Blr-HW-gt2500to10000kBtuh-98p0Ec-CndLow | Rt3 | Ex | cWVVG | CZ02 | 1220 | Cap-kBTUh | (blank) | WinterOnly | [5 empty] | 1 | 0.622 | 0.622 | 0.81 | 0.637
NG-HVAC-Blr-HW-gt2500to10000kBtuh-98p0Ec-CndLow | Rt3 | Ex | cWVVG | CZ03 | 1070 | Cap-kBTUh | (blank) | WinterOnly | [5 empty] | 1 | 0.74 | 0.74 | 0.77 | 0.631
NG-HVAC-Blr-HW-gt2500to10000kBtuh-98p0Ec-CndLow | Rt3 | Ex | cWVVG | CZ04 | 1130 | Cap-kBTUh | (blank) | WinterOnly | [5 empty] | 1 | 0.531 | 0.531 | 0.551 | 0.452
NG-HVAC-Blr-HW-gt2500to10000kBtuh-98p0Ec-CndLow | Rt3 | Ex | cWVVG | CZ05 | 943 | Cap-kBTUh | (blank) | WinterOnly | [5 empty] | 1 | 0.95 | 0.95 | 0.753 | 0.631
NG-HVAC-Blr-HW-gt2500to10000kBtuh-98p0Ec-CndLow | Rt3 | Ex | cWVVG | CZ06 | 705 | Cap-kBTUh | (blank) | WinterOnly | [5 empty] | 1 | 0.389 | 0.389 | 0.312 | 0.266
NG-HVAC-Blr-HW-gt2500to10000kBtuh-98p0Ec-CndLow | Rt3 | Ex | cWVVG | CZ07 | 437 | Cap-kBTUh | (blank) | WinterOnly | [5 empty] | 1 | 0.603 | 0.603 | 0.349 | 0.305
NG-HVAC-Blr-HW-gt2500to10000kBtuh-98p0Ec-CndLow | Rt3 | Ex | cWVVG | CZ08 | 781 | Cap-kBTUh | (blank) | WinterOnly | [5 empty] | 1 | 0.276 | 0.276 | 0.199 | 0.17
NG-HVAC-Blr-HW-gt2500to10000kBtuh-98p0Ec-CndLow | Rt3 | Ex | cWVVG | CZ09 | 830 | Cap-kBTUh | (blank) | WinterOnly | [5 empty] | 1 | 0.313 | 0.313 | 0.281 | 0.233
NG-HVAC-Blr-HW-gt2500to10000kBtuh-98p0Ec-CndLow | Rt3 | Ex | cWVVG | CZ10 | 924 | Cap-kBTUh | (blank) | WinterOnly | [5 empty] | 1 | 0.393 | 0.393 | 0.371 | 0.302
NG-HVAC-Blr-HW-gt2500to10000kBtuh-98p0Ec-CndLow | Rt3 | Ex | cWVVG | CZ11 | 1260 | Cap-kBTUh | (blank) | WinterOnly | [5 empty] | 1 | 0.304 | 0.304 | 0.672 | 0.503
NG-HVAC-Blr-HW-gt2500to10000kBtuh-98p0Ec-CndLow | Rt3 | Ex | cWVVG | CZ12 | 1280 | Cap-kBTUh | (blank) | WinterOnly | [5 empty] | 1 | 0.37 | 0.37 | 0.644 | 0.491
NG-HVAC-Blr-HW-gt2500to10000kBtuh-98p0Ec-CndLow | Rt3 | Ex | cWVVG | CZ13 | 1310 | Cap-kBTUh | (blank) | WinterOnly | [5 empty] | 1 | 0.174 | 0.174 | 0.496 | 0.369
NG-HVAC-Blr-HW-gt2500to10000kBtuh-98p0Ec-CndLow | Rt3 | Ex | cWVVG | CZ14 | 1330 | Cap-kBTUh | (blank) | WinterOnly | [5 empty] | 1 | 0.366 | 0.366 | 0.565 | 0.435
NG-HVAC-Blr-HW-gt2500to10000kBtuh-98p0Ec-CndLow | Rt3 | Ex | cWVVG | CZ15 | 652 | Cap-kBTUh | (blank) | WinterOnly | [5 empty] | 1 | 0.102 | 0.102 | 0.138 | 0.117
NG-HVAC-Blr-HW-gt2500to10000kBtuh-98p0Ec-CndLow | Rt3 | Ex | cWVVG | CZ16 | 1690 | Cap-kBTUh | (blank) | WinterOnly | [5 empty] | 1 | 0.237 | 0.237 | 1.26 | 0.833
NG-HVAC-Blr-HW-gt2500to10000kBtuh-98p0Ec-CndLow | Rt3 | Old | cAVVG | CZ01 | 969 | Cap-kBTUh | (blank) | WinterOnly | [5 empty] | 1 | 1.69 | 1.69 | 1.94 | 1.57
NG-HVAC-Blr-HW-gt2500to10000kBtuh-98p0Ec-CndLow | Rt3 | Old | cAVVG | CZ02 | 1160 | Cap-kBTUh | (blank) | WinterOnly | [5 empty] | 1 | 0.714 | 0.714 | 0.891 | 0.724
NG-HVAC-Blr-HW-gt2500to10000kBtuh-98p0Ec-CndLow | Rt3 | Old | cAVVG | CZ03 | 998 | Cap-kBTUh | (blank) | WinterOnly | [5 empty] | 1 | 0.823 | 0.823 | 0.84 | 0.71
NG-HVAC-Blr-HW-gt2500to10000kBtuh-98p0Ec-CndLow | Rt3 | Old | cAVVG | CZ04 | 1040 | Cap-kBTUh | (blank) | WinterOnly | [5 empty] | 1 | 0.636 | 0.636 | 0.667 | 0.565
NG-HVAC-Blr-HW-gt2500to10000kBtuh-98p0Ec-CndLow | Rt3 | Old | cAVVG | CZ05 | 851 | Cap-kBTUh | (blank) | WinterOnly | [5 empty] | 1 | 1.31 | 1.31 | 0.898 | 0.773
NG-HVAC-Blr-HW-gt2500to10000kBtuh-98p0Ec-CndLow | Rt3 | Old | cAVVG | CZ06 | 610 | Cap-kBTUh | (blank) | WinterOnly | [5 empty] | 1 | 0.575 | 0.575 | 0.455 | 0.402
NG-HVAC-Blr-HW-gt2500to10000kBtuh-98p0Ec-CndLow | Rt3 | Old | cAVVG | CZ07 | 368 | Cap-kBTUh | (blank) | WinterOnly | [5 empty] | 1 | 0.474 | 0.474 | 0.384 | 0.34
NG-HVAC-Blr-HW-gt2500to10000kBtuh-98p0Ec-CndLow | Rt3 | Old | cAVVG | CZ08 | 689 | Cap-kBTUh | (blank) | WinterOnly | [5 empty] | 1 | 0.321 | 0.321 | 0.249 | 0.218
NG-HVAC-Blr-HW-gt2500to10000kBtuh-98p0Ec-CndLow | Rt3 | Old | cAVVG | CZ09 | 740 | Cap-kBTUh | (blank) | WinterOnly | [5 empty] | 1 | 0.432 | 0.432 | 0.388 | 0.334
NG-HVAC-Blr-HW-gt2500to10000kBtuh-98p0Ec-CndLow | Rt3 | Old | cAVVG | CZ10 | 847 | Cap-kBTUh | (blank) | WinterOnly | [5 empty] | 1 | 0.506 | 0.506 | 0.493 | 0.418
NG-HVAC-Blr-HW-gt2500to10000kBtuh-98p0Ec-CndLow | Rt3 | Old | cAVVG | CZ11 | 1330 | Cap-kBTUh | (blank) | WinterOnly | [5 empty] | 1 | 0.358 | 0.358 | 0.805 | 0.623
NG-HVAC-Blr-HW-gt2500to10000kBtuh-98p0Ec-CndLow | Rt3 | Old | cAVVG | CZ12 | 1260 | Cap-kBTUh | (blank) | WinterOnly | [5 empty] | 1 | 0.333 | 0.333 | 0.704 | 0.554
NG-HVAC-Blr-HW-gt2500to10000kBtuh-98p0Ec-CndLow | Rt3 | Old | cAVVG | CZ13 | 1360 | Cap-kBTUh | (blank) | WinterOnly | [5 empty] | 1 | 0.186 | 0.186 | 0.567 | 0.438
NG-HVAC-Blr-HW-gt2500to10000kBtuh-98p0Ec-CndLow | Rt3 | Old | cAVVG | CZ14 | 1400 | Cap-kBTUh | (blank) | WinterOnly | [5 empty] | 1 | 0.437 | 0.437 | 0.692 | 0.552
NG-HVAC-Blr-HW-gt2500to10000kBtuh-98p0Ec-CndLow | Rt3 | Old | cAVVG | CZ15 | 672 | Cap-kBTUh | (blank) | WinterOnly | [5 empty] | 1 | 0.228 | 0.228 | 0.215 | 0.188
NG-HVAC-Blr-HW-gt2500to10000kBtuh-98p0Ec-CndLow | Rt3 | Old | cAVVG | CZ16 | 1770 | Cap-kBTUh | (blank) | WinterOnly | [5 empty] | 1 | 0.302 | 0.302 | 1.31 | 0.86
NG-HVAC-Blr-HW-gt2500to10000kBtuh-98p0Ec-CndLow | Rt3 | Old | cPVVG | CZ01 | 959 | Cap-kBTUh | (blank) | WinterOnly | [5 empty] | 1 | 1.09 | 1.09 | 1.94 | 1.57
NG-HVAC-Blr-HW-gt2500to10000kBtuh-98p0Ec-CndLow | Rt3 | Old | cPVVG | CZ02 | 1180 | Cap-kBTUh | (blank) | WinterOnly | [5 empty] | 1 | 0.276 | 0.276 | 0.859 | 0.699
NG-HVAC-Blr-HW-gt2500to10000kBtuh-98p0Ec-CndLow | Rt3 | Old | cPVVG | CZ03 | 987 | Cap-kBTUh | (blank) | WinterOnly | [5 empty] | 1 | 0.505 | 0.505 | 0.836 | 0.707
NG-HVAC-Blr-HW-gt2500to10000kBtuh-98p0Ec-CndLow | Rt3 | Old | cPVVG | CZ04 | 1060 | Cap-kBTUh | (blank) | WinterOnly | [5 empty] | 1 | 0.258 | 0.258 | 0.654 | 0.555
NG-HVAC-Blr-HW-gt2500to10000kBtuh-98p0Ec-CndLow | Rt3 | Old | cPVVG | CZ05 | 846 | Cap-kBTUh | (blank) | WinterOnly | [5 empty] | 1 | 0.795 | 0.795 | 0.88 | 0.757
NG-HVAC-Blr-HW-gt2500to10000kBtuh-98p0Ec-CndLow | Rt3 | Old | cPVVG | CZ06 | 606 | Cap-kBTUh | (blank) | WinterOnly | [5 empty] | 1 | 0.346 | 0.346 | 0.446 | 0.393
NG-HVAC-Blr-HW-gt2500to10000kBtuh-98p0Ec-CndLow | Rt3 | Old | cPVVG | CZ07 | 351 | Cap-kBTUh | (blank) | WinterOnly | [5 empty] | 1 | 0.3 | 0.3 | 0.394 | 0.35
NG-HVAC-Blr-HW-gt2500to10000kBtuh-98p0Ec-CndLow | Rt3 | Old | cPVVG | CZ08 | 719 | Cap-kBTUh | (blank) | WinterOnly | [5 empty] | 1 | 0.145 | 0.145 | 0.237 | 0.207
NG-HVAC-Blr-HW-gt2500to10000kBtuh-98p0Ec-CndLow | Rt3 | Old | cPVVG | CZ09 | 786 | Cap-kBTUh | (blank) | WinterOnly | [5 empty] | 1 | 0.177 | 0.177 | 0.507 | 0.44
NG-HVAC-Blr-HW-gt2500to10000kBtuh-98p0Ec-CndLow | Rt3 | Old | cPVVG | CZ10 | 861 | Cap-kBTUh | (blank) | WinterOnly | [5 empty] | 1 | 0.215 | 0.215 | 0.542 | 0.461
NG-HVAC-Blr-HW-gt2500to10000kBtuh-98p0Ec-CndLow | Rt3 | Old | cPVVG | CZ11 | 1340 | Cap-kBTUh | (blank) | WinterOnly | [5 empty] | 1 | 0.166 | 0.166 | 1 | 0.793
NG-HVAC-Blr-HW-gt2500to10000kBtuh-98p0Ec-CndLow | Rt3 | Old | cPVVG | CZ12 | 1280 | Cap-kBTUh | (blank) | WinterOnly | [5 empty] | 1 | 0.0872 | 0.0872 | 0.75 | 0.593
NG-HVAC-Blr-HW-gt2500to10000kBtuh-98p0Ec-CndLow | Rt3 | Old | cPVVG | CZ13 | 1360 | Cap-kBTUh | (blank) | WinterOnly | [5 empty] | 1 | 0.0207 | 0.0207 | 0.666 | 0.521
NG-HVAC-Blr-HW-gt2500to10000kBtuh-98p0Ec-CndLow | Rt3 | Old | cPVVG | CZ14 | 1410 | Cap-kBTUh | (blank) | WinterOnly | [5 empty] | 1 | 0.137 | 0.137 | 0.887 | 0.722
NG-HVAC-Blr-HW-gt2500to10000kBtuh-98p0Ec-CndLow | Rt3 | Old | cPVVG | CZ15 | 721 | Cap-kBTUh | (blank) | WinterOnly | [5 empty] | 1 | 1.48 | 1.48 | 0.938 | 0.833
NG-HVAC-Blr-HW-gt2500to10000kBtuh-98p0Ec-CndLow | Rt3 | Old | cPVVG | CZ16 | 1770 | Cap-kBTUh | (blank) | WinterOnly | [5 empty] | 1 | 0.195 | 0.195 | 1.31 | 0.861
NG-HVAC-Blr-HW-gt2500to10000kBtuh-98p0Ec-CndLow | Rt3 | Old | cWVVG | CZ01 | 969 | Cap-kBTUh | (blank) | WinterOnly | [5 empty] | 1 | 1.7 | 1.7 | 1.94 | 1.57
NG-HVAC-Blr-HW-gt2500to10000kBtuh-98p0Ec-CndLow | Rt3 | Old | cWVVG | CZ02 | 1160 | Cap-kBTUh | (blank) | WinterOnly | [5 empty] | 1 | 0.738 | 0.738 | 0.891 | 0.724
NG-HVAC-Blr-HW-gt2500to10000kBtuh-98p0Ec-CndLow | Rt3 | Old | cWVVG | CZ03 | 998 | Cap-kBTUh | (blank) | WinterOnly | [5 empty] | 1 | 0.828 | 0.828 | 0.84 | 0.71
NG-HVAC-Blr-HW-gt2500to10000kBtuh-98p0Ec-CndLow | Rt3 | Old | cWVVG | CZ04 | 1040 | Cap-kBTUh | (blank) | WinterOnly | [5 empty] | 1 | 0.659 | 0.659 | 0.667 | 0.565
NG-HVAC-Blr-HW-gt2500to10000kBtuh-98p0Ec-CndLow | Rt3 | Old | cWVVG | CZ05 | 851 | Cap-kBTUh | (blank) | WinterOnly | [5 empty] | 1 | 1.32 | 1.32 | 0.893 | 0.769
NG-HVAC-Blr-HW-gt2500to10000kBtuh-98p0Ec-CndLow | Rt3 | Old | cWVVG | CZ06 | 610 | Cap-kBTUh | (blank) | WinterOnly | [5 empty] | 1 | 0.569 | 0.569 | 0.455 | 0.402
NG-HVAC-Blr-HW-gt2500to10000kBtuh-98p0Ec-CndLow | Rt3 | Old | cWVVG | CZ07 | 368 | Cap-kBTUh | (blank) | WinterOnly | [5 empty] | 1 | 0.482 | 0.482 | 0.383 | 0.34
NG-HVAC-Blr-HW-gt2500to10000kBtuh-98p0Ec-CndLow | Rt3 | Old | cWVVG | CZ08 | 689 | Cap-kBTUh | (blank) | WinterOnly | [5 empty] | 1 | 0.378 | 0.378 | 0.248 | 0.218
NG-HVAC-Blr-HW-gt2500to10000kBtuh-98p0Ec-CndLow | Rt3 | Old | cWVVG | CZ09 | 740 | Cap-kBTUh | (blank) | WinterOnly | [5 empty] | 1 | 0.423 | 0.423 | 0.388 | 0.334
NG-HVAC-Blr-HW-gt2500to10000kBtuh-98p0Ec-CndLow | Rt3 | Old | cWVVG | CZ10 | 847 | Cap-kBTUh | (blank) | WinterOnly | [5 empty] | 1 | 0.542 | 0.542 | 0.493 | 0.418
NG-HVAC-Blr-HW-gt2500to10000kBtuh-98p0Ec-CndLow | Rt3 | Old | cWVVG | CZ11 | 1330 | Cap-kBTUh | (blank) | WinterOnly | [5 empty] | 1 | 0.391 | 0.391 | 0.805 | 0.623
NG-HVAC-Blr-HW-gt2500to10000kBtuh-98p0Ec-CndLow | Rt3 | Old | cWVVG | CZ12 | 1260 | Cap-kBTUh | (blank) | WinterOnly | [5 empty] | 1 | 0.354 | 0.354 | 0.704 | 0.554
NG-HVAC-Blr-HW-gt2500to10000kBtuh-98p0Ec-CndLow | Rt3 | Old | cWVVG | CZ13 | 1360 | Cap-kBTUh | (blank) | WinterOnly | [5 empty] | 1 | 0.199 | 0.199 | 0.567 | 0.438
NG-HVAC-Blr-HW-gt2500to10000kBtuh-98p0Ec-CndLow | Rt3 | Old | cWVVG | CZ14 | 1400 | Cap-kBTUh | (blank) | WinterOnly | [5 empty] | 1 | 0.474 | 0.474 | 0.692 | 0.552
NG-HVAC-Blr-HW-gt2500to10000kBtuh-98p0Ec-CndLow | Rt3 | Old | cWVVG | CZ15 | 672 | Cap-kBTUh | (blank) | WinterOnly | [5 empty] | 1 | 0.224 | 0.224 | 0.215 | 0.188
NG-HVAC-Blr-HW-gt2500to10000kBtuh-98p0Ec-CndLow | Rt3 | Old | cWVVG | CZ16 | 1770 | Cap-kBTUh | (blank) | WinterOnly | [5 empty] | 1 | 0.307 | 0.307 | 1.31 | 0.86
NG-HVAC-Blr-HW-gt2500to10000kBtuh-98p0Ec-CndLow | Hsp | New | cAVVG | CZ01 | 2200 | Cap-kBTUh | (blank) | WinterOnly | [5 empty] | 1 | -0.111 | -0.111 | 4.38 | 3.51
NG-HVAC-Blr-HW-gt2500to10000kBtuh-98p0Ec-CndLow | Hsp | New | cAVVG | CZ02 | 2530 | Cap-kBTUh | (blank) | WinterOnly | [5 empty] | 1 | 0.264 | 0.264 | 3.13 | 2.52
NG-HVAC-Blr-HW-gt2500to10000kBtuh-98p0Ec-CndLow | Hsp | New | cAVVG | CZ03 | 2210 | Cap-kBTUh | (blank) | WinterOnly | [5 empty] | 1 | 0.128 | 0.128 | 3.05 | 2.48
NG-HVAC-Blr-HW-gt2500to10000kBtuh-98p0Ec-CndLow | Hsp | New | cAVVG | CZ04 | 2540 | Cap-kBTUh | (blank) | WinterOnly | [5 empty] | 1 | 0.407 | 0.407 | 2.54 | 2.08
NG-HVAC-Blr-HW-gt2500to10000kBtuh-98p0Ec-CndLow | Hsp | New | cAVVG | CZ05 | 2240 | Cap-kBTUh | (blank) | WinterOnly | [5 empty] | 1 | 0.136 | 0.136 | 3.07 | 2.49
NG-HVAC-Blr-HW-gt2500to10000kBtuh-98p0Ec-CndLow | Hsp | New | cAVVG | CZ06 | 1880 | Cap-kBTUh | (blank) | WinterOnly | [5 empty] | 1 | 0.409 | 0.409 | 2.69 | 2.21
NG-HVAC-Blr-HW-gt2500to10000kBtuh-98p0Ec-CndLow | Hsp | New | cAVVG | CZ07 | 1410 | Cap-kBTUh | (blank) | WinterOnly | [5 empty] | 1 | 0.382 | 0.382 | 3.24 | 2.66
NG-HVAC-Blr-HW-gt2500to10000kBtuh-98p0Ec-CndLow | Hsp | New | cAVVG | CZ08 | 1910 | Cap-kBTUh | (blank) | WinterOnly | [5 empty] | 1 | 0.531 | 0.531 | 2.5 | 2.06
NG-HVAC-Blr-HW-gt2500to10000kBtuh-98p0Ec-CndLow | Hsp | New | cAVVG | CZ09 | 1910 | Cap-kBTUh | (blank) | WinterOnly | [5 empty] | 1 | 0.445 | 0.445 | 2.69 | 2.21
NG-HVAC-Blr-HW-gt2500to10000kBtuh-98p0Ec-CndLow | Hsp | New | cAVVG | CZ10 | 2030 | Cap-kBTUh | (blank) | WinterOnly | [5 empty] | 1 | 0.574 | 0.574 | 2.82 | 2.31
NG-HVAC-Blr-HW-gt2500to10000kBtuh-98p0Ec-CndLow | Hsp | New | cAVVG | CZ11 | 2270 | Cap-kBTUh | (blank) | WinterOnly | [5 empty] | 1 | 0.471 | 0.471 | 3.16 | 2.56
NG-HVAC-Blr-HW-gt2500to10000kBtuh-98p0Ec-CndLow | Hsp | New | cAVVG | CZ12 | 2500 | Cap-kBTUh | (blank) | WinterOnly | [5 empty] | 1 | 0.467 | 0.467 | 2.86 | 2.32
NG-HVAC-Blr-HW-gt2500to10000kBtuh-98p0Ec-CndLow | Hsp | New | cAVVG | CZ13 | 2300 | Cap-kBTUh | (blank) | WinterOnly | [5 empty] | 1 | 0.588 | 0.588 | 2.86 | 2.32
NG-HVAC-Blr-HW-gt2500to10000kBtuh-98p0Ec-CndLow | Hsp | New | cAVVG | CZ14 | 2610 | Cap-kBTUh | (blank) | WinterOnly | [5 empty] | 1 | 0.533 | 0.533 | 2.93 | 2.37
NG-HVAC-Blr-HW-gt2500to10000kBtuh-98p0Ec-CndLow | Hsp | New | cAVVG | CZ15 | 1760 | Cap-kBTUh | (blank) | WinterOnly | [5 empty] | 1 | 0.92 | 0.92 | 2.39 | 1.97
NG-HVAC-Blr-HW-gt2500to10000kBtuh-98p0Ec-CndLow | Hsp | New | cAVVG | CZ16 | 3010 | Cap-kBTUh | (blank) | WinterOnly | [5 empty] | 1 | 0.26 | 0.26 | 3.69 | 2.89
NG-HVAC-Blr-HW-gt2500to10000kBtuh-98p0Ec-CndLow | Hsp | New | cPVVG | CZ01 | 2230 | Cap-kBTUh | (blank) | WinterOnly | [5 empty] | 1 | -0.166 | -0.166 | 3.95 | 3.06
NG-HVAC-Blr-HW-gt2500to10000kBtuh-98p0Ec-CndLow | Hsp | New | cPVVG | CZ02 | 2550 | Cap-kBTUh | (blank) | WinterOnly | [5 empty] | 1 | 0.346 | 0.346 | 2.96 | 2.34
NG-HVAC-Blr-HW-gt2500to10000kBtuh-98p0Ec-CndLow | Hsp | New | cPVVG | CZ03 | 2240 | Cap-kBTUh | (blank) | WinterOnly | [5 empty] | 1 | 0.121 | 0.121 | 2.86 | 2.27
NG-HVAC-Blr-HW-gt2500to10000kBtuh-98p0Ec-CndLow | Hsp | New | cPVVG | CZ04 | 2560 | Cap-kBTUh | (blank) | WinterOnly | [5 empty] | 1 | 0.534 | 0.534 | 2.46 | 1.98
NG-HVAC-Blr-HW-gt2500to10000kBtuh-98p0Ec-CndLow | Hsp | New | cPVVG | CZ05 | 2260 | Cap-kBTUh | (blank) | WinterOnly | [5 empty] | 1 | 0.129 | 0.129 | 2.86 | 2.27
NG-HVAC-Blr-HW-gt2500to10000kBtuh-98p0Ec-CndLow | Hsp | New | cPVVG | CZ06 | 1900 | Cap-kBTUh | (blank) | WinterOnly | [5 empty] | 1 | 0.649 | 0.649 | 2.51 | 2.03
NG-HVAC-Blr-HW-gt2500to10000kBtuh-98p0Ec-CndLow | Hsp | New | cPVVG | CZ07 | 1420 | Cap-kBTUh | (blank) | WinterOnly | [5 empty] | 1 | 0.545 | 0.545 | 2.88 | 2.3
NG-HVAC-Blr-HW-gt2500to10000kBtuh-98p0Ec-CndLow | Hsp | New | cPVVG | CZ08 | 1920 | Cap-kBTUh | (blank) | WinterOnly | [5 empty] | 1 | 0.918 | 0.918 | 2.39 | 1.95
NG-HVAC-Blr-HW-gt2500to10000kBtuh-98p0Ec-CndLow | Hsp | New | cPVVG | CZ09 | 1930 | Cap-kBTUh | (blank) | WinterOnly | [5 empty] | 1 | 0.834 | 0.834 | 2.55 | 2.06
NG-HVAC-Blr-HW-gt2500to10000kBtuh-98p0Ec-CndLow | Hsp | New | cPVVG | CZ10 | 2050 | Cap-kBTUh | (blank) | WinterOnly | [5 empty] | 1 | 0.946 | 0.946 | 2.69 | 2.17
NG-HVAC-Blr-HW-gt2500to10000kBtuh-98p0Ec-CndLow | Hsp | New | cPVVG | CZ11 | 2290 | Cap-kBTUh | (blank) | WinterOnly | [5 empty] | 1 | 0.836 | 0.836 | 2.96 | 2.35
NG-HVAC-Blr-HW-gt2500to10000kBtuh-98p0Ec-CndLow | Hsp | New | cPVVG | CZ12 | 2530 | Cap-kBTUh | (blank) | WinterOnly | [5 empty] | 1 | 0.655 | 0.655 | 2.74 | 2.19
NG-HVAC-Blr-HW-gt2500to10000kBtuh-98p0Ec-CndLow | Hsp | New | cPVVG | CZ13 | 2330 | Cap-kBTUh | (blank) | WinterOnly | [5 empty] | 1 | 1.04 | 1.04 | 2.73 | 2.18
NG-HVAC-Blr-HW-gt2500to10000kBtuh-98p0Ec-CndLow | Hsp | New | cPVVG | CZ14 | 2630 | Cap-kBTUh | (blank) | WinterOnly | [5 empty] | 1 | 0.83 | 0.83 | 2.77 | 2.2
NG-HVAC-Blr-HW-gt2500to10000kBtuh-98p0Ec-CndLow | Hsp | New | cPVVG | CZ15 | 1770 | Cap-kBTUh | (blank) | WinterOnly | [5 empty] | 1 | 1.86 | 1.86 | 2.29 | 1.87
NG-HVAC-Blr-HW-gt2500to10000kBtuh-98p0Ec-CndLow | Hsp | New | cPVVG | CZ16 | 3030 | Cap-kBTUh | (blank) | WinterOnly | [5 empty] | 1 | 0.392 | 0.392 | 3.5 | 2.69
NG-HVAC-Blr-HW-gt2500to10000kBtuh-98p0Ec-CndLow | Hsp | New | cWVVG | CZ01 | 2200 | Cap-kBTUh | (blank) | WinterOnly | [5 empty] | 1 | -0.123 | -0.123 | 4.38 | 3.51
NG-HVAC-Blr-HW-gt2500to10000kBtuh-98p0Ec-CndLow | Hsp | New | cWVVG | CZ02 | 2530 | Cap-kBTUh | (blank) | WinterOnly | [5 empty] | 1 | 0.14 | 0.14 | 3.13 | 2.52
NG-HVAC-Blr-HW-gt2500to10000kBtuh-98p0Ec-CndLow | Hsp | New | cWVVG | CZ03 | 2210 | Cap-kBTUh | (blank) | WinterOnly | [5 empty] | 1 | 0.0357 | 0.0357 | 3.05 | 2.48
NG-HVAC-Blr-HW-gt2500to10000kBtuh-98p0Ec-CndLow | Hsp | New | cWVVG | CZ04 | 2540 | Cap-kBTUh | (blank) | WinterOnly | [5 empty] | 1 | 0.232 | 0.232 | 2.54 | 2.08
NG-HVAC-Blr-HW-gt2500to10000kBtuh-98p0Ec-CndLow | Hsp | New | cWVVG | CZ05 | 2240 | Cap-kBTUh | (blank) | WinterOnly | [5 empty] | 1 | 0.0735 | 0.0735 | 3.07 | 2.49
NG-HVAC-Blr-HW-gt2500to10000kBtuh-98p0Ec-CndLow | Hsp | New | cWVVG | CZ06 | 1880 | Cap-kBTUh | (blank) | WinterOnly | [5 empty] | 1 | 0.194 | 0.194 | 2.69 | 2.21
NG-HVAC-Blr-HW-gt2500to10000kBtuh-98p0Ec-CndLow | Hsp | New | cWVVG | CZ07 | 1410 | Cap-kBTUh | (blank) | WinterOnly | [5 empty] | 1 | 0.163 | 0.163 | 3.24 | 2.66
NG-HVAC-Blr-HW-gt2500to10000kBtuh-98p0Ec-CndLow | Hsp | New | cWVVG | CZ08 | 1910 | Cap-kBTUh | (blank) | WinterOnly | [5 empty] | 1 | 0.264 | 0.264 | 2.5 | 2.06
NG-HVAC-Blr-HW-gt2500to10000kBtuh-98p0Ec-CndLow | Hsp | New | cWVVG | CZ09 | 1910 | Cap-kBTUh | (blank) | WinterOnly | [5 empty] | 1 | 0.221 | 0.221 | 2.69 | 2.21
NG-HVAC-Blr-HW-gt2500to10000kBtuh-98p0Ec-CndLow | Hsp | New | cWVVG | CZ10 | 2030 | Cap-kBTUh | (blank) | WinterOnly | [5 empty] | 1 | 0.34 | 0.34 | 2.82 | 2.31
NG-HVAC-Blr-HW-gt2500to10000kBtuh-98p0Ec-CndLow | Hsp | New | cWVVG | CZ11 | 2270 | Cap-kBTUh | (blank) | WinterOnly | [5 empty] | 1 | 0.183 | 0.183 | 3.16 | 2.56
NG-HVAC-Blr-HW-gt2500to10000kBtuh-98p0Ec-CndLow | Hsp | New | cWVVG | CZ12 | 2500 | Cap-kBTUh | (blank) | WinterOnly | [5 empty] | 1 | 0.239 | 0.239 | 2.86 | 2.32
NG-HVAC-Blr-HW-gt2500to10000kBtuh-98p0Ec-CndLow | Hsp | New | cWVVG | CZ13 | 2300 | Cap-kBTUh | (blank) | WinterOnly | [5 empty] | 1 | 0.275 | 0.275 | 2.86 | 2.32
NG-HVAC-Blr-HW-gt2500to10000kBtuh-98p0Ec-CndLow | Hsp | New | cWVVG | CZ14 | 2610 | Cap-kBTUh | (blank) | WinterOnly | [5 empty] | 1 | 0.284 | 0.284 | 2.93 | 2.37
NG-HVAC-Blr-HW-gt2500to10000kBtuh-98p0Ec-CndLow | Hsp | New | cWVVG | CZ15 | 1760 | Cap-kBTUh | (blank) | WinterOnly | [5 empty] | 1 | 0.467 | 0.467 | 2.39 | 1.97
NG-HVAC-Blr-HW-gt2500to10000kBtuh-98p0Ec-CndLow | Hsp | New | cWVVG | CZ16 | 3010 | Cap-kBTUh | (blank) | WinterOnly | [5 empty] | 1 | 0.148 | 0.148 | 3.69 | 2.89
NG-HVAC-Blr-HW-gt2500to10000kBtuh-98p0Ec-CndLow | Hsp | Rec | cAVVG | CZ01 | 2120 | Cap-kBTUh | (blank) | WinterOnly | [5 empty] | 1 | -0.0141 | -0.0141 | 3.2 | 2.39
NG-HVAC-Blr-HW-gt2500to10000kBtuh-98p0Ec-CndLow | Hsp | Rec | cAVVG | CZ02 | 2450 | Cap-kBTUh | (blank) | WinterOnly | [5 empty] | 1 | 0.413 | 0.413 | 2.46 | 1.89
NG-HVAC-Blr-HW-gt2500to10000kBtuh-98p0Ec-CndLow | Hsp | Rec | cAVVG | CZ03 | 2130 | Cap-kBTUh | (blank) | WinterOnly | [5 empty] | 1 | 0.272 | 0.272 | 2.41 | 1.88
NG-HVAC-Blr-HW-gt2500to10000kBtuh-98p0Ec-CndLow | Hsp | Rec | cAVVG | CZ04 | 2460 | Cap-kBTUh | (blank) | WinterOnly | [5 empty] | 1 | 0.561 | 0.561 | 2.08 | 1.65
NG-HVAC-Blr-HW-gt2500to10000kBtuh-98p0Ec-CndLow | Hsp | Rec | cAVVG | CZ05 | 2160 | Cap-kBTUh | (blank) | WinterOnly | [5 empty] | 1 | 0.294 | 0.294 | 2.4 | 1.86
NG-HVAC-Blr-HW-gt2500to10000kBtuh-98p0Ec-CndLow | Hsp | Rec | cAVVG | CZ06 | 1800 | Cap-kBTUh | (blank) | WinterOnly | [5 empty] | 1 | 0.626 | 0.626 | 2.17 | 1.72
NG-HVAC-Blr-HW-gt2500to10000kBtuh-98p0Ec-CndLow | Hsp | Rec | cAVVG | CZ07 | 1320 | Cap-kBTUh | (blank) | WinterOnly | [5 empty] | 1 | 0.631 | 0.631 | 2.58 | 2.03
NG-HVAC-Blr-HW-gt2500to10000kBtuh-98p0Ec-CndLow | Hsp | Rec | cAVVG | CZ08 | 1820 | Cap-kBTUh | (blank) | WinterOnly | [5 empty] | 1 | 0.764 | 0.764 | 2.06 | 1.64
NG-HVAC-Blr-HW-gt2500to10000kBtuh-98p0Ec-CndLow | Hsp | Rec | cAVVG | CZ09 | 1830 | Cap-kBTUh | (blank) | WinterOnly | [5 empty] | 1 | 0.673 | 0.673 | 2.18 | 1.72
NG-HVAC-Blr-HW-gt2500to10000kBtuh-98p0Ec-CndLow | Hsp | Rec | cAVVG | CZ10 | 1950 | Cap-kBTUh | (blank) | WinterOnly | [5 empty] | 1 | 0.728 | 0.728 | 2.27 | 1.78
NG-HVAC-Blr-HW-gt2500to10000kBtuh-98p0Ec-CndLow | Hsp | Rec | cAVVG | CZ11 | 2190 | Cap-kBTUh | (blank) | WinterOnly | [5 empty] | 1 | 0.652 | 0.652 | 2.44 | 1.88
NG-HVAC-Blr-HW-gt2500to10000kBtuh-98p0Ec-CndLow | Hsp | Rec | cAVVG | CZ12 | 2430 | Cap-kBTUh | (blank) | WinterOnly | [5 empty] | 1 | 0.583 | 0.583 | 2.28 | 1.77
NG-HVAC-Blr-HW-gt2500to10000kBtuh-98p0Ec-CndLow | Hsp | Rec | cAVVG | CZ13 | 2230 | Cap-kBTUh | (blank) | WinterOnly | [5 empty] | 1 | 0.797 | 0.797 | 2.26 | 1.76
NG-HVAC-Blr-HW-gt2500to10000kBtuh-98p0Ec-CndLow | Hsp | Rec | cAVVG | CZ14 | 2530 | Cap-kBTUh | (blank) | WinterOnly | [5 empty] | 1 | 0.701 | 0.701 | 2.27 | 1.75
NG-HVAC-Blr-HW-gt2500to10000kBtuh-98p0Ec-CndLow | Hsp | Rec | cAVVG | CZ15 | 1670 | Cap-kBTUh | (blank) | WinterOnly | [5 empty] | 1 | 1.13 | 1.13 | 1.99 | 1.59
NG-HVAC-Blr-HW-gt2500to10000kBtuh-98p0Ec-CndLow | Hsp | Rec | cAVVG | CZ16 | 2940 | Cap-kBTUh | (blank) | WinterOnly | [5 empty] | 1 | 0.368 | 0.368 | 2.87 | 2.11
NG-HVAC-Blr-HW-gt2500to10000kBtuh-98p0Ec-CndLow | Hsp | Rec | cPVVG | CZ01 | 2140 | Cap-kBTUh | (blank) | WinterOnly | [5 empty] | 1 | -0.103 | -0.103 | 3.26 | 2.43
NG-HVAC-Blr-HW-gt2500to10000kBtuh-98p0Ec-CndLow | Hsp | Rec | cPVVG | CZ02 | 2470 | Cap-kBTUh | (blank) | WinterOnly | [5 empty] | 1 | 0.498 | 0.498 | 2.52 | 1.94
NG-HVAC-Blr-HW-gt2500to10000kBtuh-98p0Ec-CndLow | Hsp | Rec | cPVVG | CZ03 | 2160 | Cap-kBTUh | (blank) | WinterOnly | [5 empty] | 1 | 0.228 | 0.228 | 2.5 | 1.95
NG-HVAC-Blr-HW-gt2500to10000kBtuh-98p0Ec-CndLow | Hsp | Rec | cPVVG | CZ04 | 2480 | Cap-kBTUh | (blank) | WinterOnly | [5 empty] | 1 | 0.706 | 0.706 | 2.17 | 1.72
NG-HVAC-Blr-HW-gt2500to10000kBtuh-98p0Ec-CndLow | Hsp | Rec | cPVVG | CZ05 | 2180 | Cap-kBTUh | (blank) | WinterOnly | [5 empty] | 1 | 0.284 | 0.284 | 2.47 | 1.92
NG-HVAC-Blr-HW-gt2500to10000kBtuh-98p0Ec-CndLow | Hsp | Rec | cPVVG | CZ06 | 1810 | Cap-kBTUh | (blank) | WinterOnly | [5 empty] | 1 | 0.862 | 0.862 | 2.28 | 1.82
NG-HVAC-Blr-HW-gt2500to10000kBtuh-98p0Ec-CndLow | Hsp | Rec | cPVVG | CZ07 | 1340 | Cap-kBTUh | (blank) | WinterOnly | [5 empty] | 1 | 0.75 | 0.75 | 2.66 | 2.11
NG-HVAC-Blr-HW-gt2500to10000kBtuh-98p0Ec-CndLow | Hsp | Rec | cPVVG | CZ08 | 1840 | Cap-kBTUh | (blank) | WinterOnly | [5 empty] | 1 | 1.17 | 1.17 | 2.2 | 1.77
NG-HVAC-Blr-HW-gt2500to10000kBtuh-98p0Ec-CndLow | Hsp | Rec | cPVVG | CZ09 | 1840 | Cap-kBTUh | (blank) | WinterOnly | [5 empty] | 1 | 1.11 | 1.11 | 2.29 | 1.83
NG-HVAC-Blr-HW-gt2500to10000kBtuh-98p0Ec-CndLow | Hsp | Rec | cPVVG | CZ10 | 1970 | Cap-kBTUh | (blank) | WinterOnly | [5 empty] | 1 | 1.19 | 1.19 | 2.38 | 1.89
NG-HVAC-Blr-HW-gt2500to10000kBtuh-98p0Ec-CndLow | Hsp | Rec | cPVVG | CZ11 | 2220 | Cap-kBTUh | (blank) | WinterOnly | [5 empty] | 1 | 1.03 | 1.03 | 2.52 | 1.95
NG-HVAC-Blr-HW-gt2500to10000kBtuh-98p0Ec-CndLow | Hsp | Rec | cPVVG | CZ12 | 2450 | Cap-kBTUh | (blank) | WinterOnly | [5 empty] | 1 | 0.84 | 0.84 | 2.37 | 1.85
NG-HVAC-Blr-HW-gt2500to10000kBtuh-98p0Ec-CndLow | Hsp | Rec | cPVVG | CZ13 | 2260 | Cap-kBTUh | (blank) | WinterOnly | [5 empty] | 1 | 1.21 | 1.21 | 2.36 | 1.85
NG-HVAC-Blr-HW-gt2500to10000kBtuh-98p0Ec-CndLow | Hsp | Rec | cPVVG | CZ14 | 2550 | Cap-kBTUh | (blank) | WinterOnly | [5 empty] | 1 | 1.02 | 1.02 | 2.35 | 1.82
NG-HVAC-Blr-HW-gt2500to10000kBtuh-98p0Ec-CndLow | Hsp | Rec | cPVVG | CZ15 | 1680 | Cap-kBTUh | (blank) | WinterOnly | [5 empty] | 1 | 2.14 | 2.14 | 2.14 | 1.73
NG-HVAC-Blr-HW-gt2500to10000kBtuh-98p0Ec-CndLow | Hsp | Rec | cPVVG | CZ16 | 2970 | Cap-kBTUh | (blank) | WinterOnly | [5 empty] | 1 | 0.304 | 0.304 | 2.93 | 2.16
NG-HVAC-Blr-HW-gt2500to10000kBtuh-98p0Ec-CndLow | Hsp | Rec | cWVVG | CZ01 | 2120 | Cap-kBTUh | (blank) | WinterOnly | [5 empty] | 1 | -0.0312 | -0.0312 | 3.2 | 2.39
NG-HVAC-Blr-HW-gt2500to10000kBtuh-98p0Ec-CndLow | Hsp | Rec | cWVVG | CZ02 | 2450 | Cap-kBTUh | (blank) | WinterOnly | [5 empty] | 1 | 0.252 | 0.252 | 2.46 | 1.89
NG-HVAC-Blr-HW-gt2500to10000kBtuh-98p0Ec-CndLow | Hsp | Rec | cWVVG | CZ03 | 2130 | Cap-kBTUh | (blank) | WinterOnly | [5 empty] | 1 | 0.179 | 0.179 | 2.41 | 1.88
NG-HVAC-Blr-HW-gt2500to10000kBtuh-98p0Ec-CndLow | Hsp | Rec | cWVVG | CZ04 | 2460 | Cap-kBTUh | (blank) | WinterOnly | [5 empty] | 1 | 0.35 | 0.35 | 2.08 | 1.65
NG-HVAC-Blr-HW-gt2500to10000kBtuh-98p0Ec-CndLow | Hsp | Rec | cWVVG | CZ05 | 2160 | Cap-kBTUh | (blank) | WinterOnly | [5 empty] | 1 | 0.188 | 0.188 | 2.4 | 1.86
NG-HVAC-Blr-HW-gt2500to10000kBtuh-98p0Ec-CndLow | Hsp | Rec | cWVVG | CZ06 | 1800 | Cap-kBTUh | (blank) | WinterOnly | [5 empty] | 1 | 0.419 | 0.419 | 2.17 | 1.72
NG-HVAC-Blr-HW-gt2500to10000kBtuh-98p0Ec-CndLow | Hsp | Rec | cWVVG | CZ07 | 1320 | Cap-kBTUh | (blank) | WinterOnly | [5 empty] | 1 | 0.401 | 0.401 | 2.58 | 2.03
NG-HVAC-Blr-HW-gt2500to10000kBtuh-98p0Ec-CndLow | Hsp | Rec | cWVVG | CZ08 | 1820 | Cap-kBTUh | (blank) | WinterOnly | [5 empty] | 1 | 0.487 | 0.487 | 2.06 | 1.64
NG-HVAC-Blr-HW-gt2500to10000kBtuh-98p0Ec-CndLow | Hsp | Rec | cWVVG | CZ09 | 1830 | Cap-kBTUh | (blank) | WinterOnly | [5 empty] | 1 | 0.381 | 0.381 | 2.18 | 1.72
NG-HVAC-Blr-HW-gt2500to10000kBtuh-98p0Ec-CndLow | Hsp | Rec | cWVVG | CZ10 | 1950 | Cap-kBTUh | (blank) | WinterOnly | [5 empty] | 1 | 0.396 | 0.396 | 2.27 | 1.78
NG-HVAC-Blr-HW-gt2500to10000kBtuh-98p0Ec-CndLow | Hsp | Rec | cWVVG | CZ11 | 2190 | Cap-kBTUh | (blank) | WinterOnly | [5 empty] | 1 | 0.325 | 0.325 | 2.44 | 1.88
NG-HVAC-Blr-HW-gt2500to10000kBtuh-98p0Ec-CndLow | Hsp | Rec | cWVVG | CZ12 | 2430 | Cap-kBTUh | (blank) | WinterOnly | [5 empty] | 1 | 0.368 | 0.368 | 2.28 | 1.77
NG-HVAC-Blr-HW-gt2500to10000kBtuh-98p0Ec-CndLow | Hsp | Rec | cWVVG | CZ13 | 2230 | Cap-kBTUh | (blank) | WinterOnly | [5 empty] | 1 | 0.43 | 0.43 | 2.26 | 1.76
NG-HVAC-Blr-HW-gt2500to10000kBtuh-98p0Ec-CndLow | Hsp | Rec | cWVVG | CZ14 | 2530 | Cap-kBTUh | (blank) | WinterOnly | [5 empty] | 1 | 0.406 | 0.406 | 2.27 | 1.75
NG-HVAC-Blr-HW-gt2500to10000kBtuh-98p0Ec-CndLow | Hsp | Rec | cWVVG | CZ15 | 1670 | Cap-kBTUh | (blank) | WinterOnly | [5 empty] | 1 | 0.553 | 0.553 | 1.99 | 1.59
NG-HVAC-Blr-HW-gt2500to10000kBtuh-98p0Ec-CndLow | Hsp | Rec | cWVVG | CZ16 | 2940 | Cap-kBTUh | (blank) | WinterOnly | [5 empty] | 1 | 0.258 | 0.258 | 2.87 | 2.11
NG-HVAC-Blr-HW-gt2500to10000kBtuh-98p0Ec-CndLow | Hsp | Ex | cAVVG | CZ01 | 2170 | Cap-kBTUh | (blank) | WinterOnly | [5 empty] | 1 | 0.00791 | 0.00791 | 3.69 | 2.42
NG-HVAC-Blr-HW-gt2500to10000kBtuh-98p0Ec-CndLow | Hsp | Ex | cAVVG | CZ02 | 2460 | Cap-kBTUh | (blank) | WinterOnly | [5 empty] | 1 | 0.712 | 0.712 | 2.82 | 1.94
NG-HVAC-Blr-HW-gt2500to10000kBtuh-98p0Ec-CndLow | Hsp | Ex | cAVVG | CZ03 | 2140 | Cap-kBTUh | (blank) | WinterOnly | [5 empty] | 1 | 0.528 | 0.528 | 2.68 | 1.89
NG-HVAC-Blr-HW-gt2500to10000kBtuh-98p0Ec-CndLow | Hsp | Ex | cAVVG | CZ04 | 2490 | Cap-kBTUh | (blank) | WinterOnly | [5 empty] | 1 | 1.02 | 1.02 | 2.41 | 1.73
NG-HVAC-Blr-HW-gt2500to10000kBtuh-98p0Ec-CndLow | Hsp | Ex | cAVVG | CZ05 | 2180 | Cap-kBTUh | (blank) | WinterOnly | [5 empty] | 1 | 0.632 | 0.632 | 2.73 | 1.91
NG-HVAC-Blr-HW-gt2500to10000kBtuh-98p0Ec-CndLow | Hsp | Ex | cAVVG | CZ06 | 1800 | Cap-kBTUh | (blank) | WinterOnly | [5 empty] | 1 | 1.51 | 1.51 | 2.55 | 1.84
NG-HVAC-Blr-HW-gt2500to10000kBtuh-98p0Ec-CndLow | Hsp | Ex | cAVVG | CZ07 | 1320 | Cap-kBTUh | (blank) | WinterOnly | [5 empty] | 1 | 1.54 | 1.54 | 3.05 | 2.18
NG-HVAC-Blr-HW-gt2500to10000kBtuh-98p0Ec-CndLow | Hsp | Ex | cAVVG | CZ08 | 1830 | Cap-kBTUh | (blank) | WinterOnly | [5 empty] | 1 | 1.57 | 1.57 | 2.48 | 1.79
NG-HVAC-Blr-HW-gt2500to10000kBtuh-98p0Ec-CndLow | Hsp | Ex | cAVVG | CZ09 | 1840 | Cap-kBTUh | (blank) | WinterOnly | [5 empty] | 1 | 1.43 | 1.43 | 2.58 | 1.84
NG-HVAC-Blr-HW-gt2500to10000kBtuh-98p0Ec-CndLow | Hsp | Ex | cAVVG | CZ10 | 1950 | Cap-kBTUh | (blank) | WinterOnly | [5 empty] | 1 | 1.25 | 1.25 | 2.57 | 1.83
NG-HVAC-Blr-HW-gt2500to10000kBtuh-98p0Ec-CndLow | Hsp | Ex | cAVVG | CZ11 | 2320 | Cap-kBTUh | (blank) | WinterOnly | [5 empty] | 1 | 1.29 | 1.29 | 2.88 | 2
NG-HVAC-Blr-HW-gt2500to10000kBtuh-98p0Ec-CndLow | Hsp | Ex | cAVVG | CZ12 | 2470 | Cap-kBTUh | (blank) | WinterOnly | [5 empty] | 1 | 1.08 | 1.08 | 2.64 | 1.85
NG-HVAC-Blr-HW-gt2500to10000kBtuh-98p0Ec-CndLow | Hsp | Ex | cAVVG | CZ13 | 2320 | Cap-kBTUh | (blank) | WinterOnly | [5 empty] | 1 | 1.47 | 1.47 | 2.67 | 1.89
NG-HVAC-Blr-HW-gt2500to10000kBtuh-98p0Ec-CndLow | Hsp | Ex | cAVVG | CZ14 | 2640 | Cap-kBTUh | (blank) | WinterOnly | [5 empty] | 1 | 1.28 | 1.28 | 2.66 | 1.85
NG-HVAC-Blr-HW-gt2500to10000kBtuh-98p0Ec-CndLow | Hsp | Ex | cAVVG | CZ15 | 1730 | Cap-kBTUh | (blank) | WinterOnly | [5 empty] | 1 | 1.93 | 1.93 | 2.28 | 1.67
NG-HVAC-Blr-HW-gt2500to10000kBtuh-98p0Ec-CndLow | Hsp | Ex | cAVVG | CZ16 | 3130 | Cap-kBTUh | (blank) | WinterOnly | [5 empty] | 1 | 0.68 | 0.68 | 3.38 | 2.21
NG-HVAC-Blr-HW-gt2500to10000kBtuh-98p0Ec-CndLow | Hsp | Ex | cPVVG | CZ01 | 2200 | Cap-kBTUh | (blank) | WinterOnly | [5 empty] | 1 | -0.0665 | -0.0665 | 3.79 | 2.47
NG-HVAC-Blr-HW-gt2500to10000kBtuh-98p0Ec-CndLow | Hsp | Ex | cPVVG | CZ02 | 2480 | Cap-kBTUh | (blank) | WinterOnly | [5 empty] | 1 | 0.857 | 0.857 | 2.92 | 2.02
NG-HVAC-Blr-HW-gt2500to10000kBtuh-98p0Ec-CndLow | Hsp | Ex | cPVVG | CZ03 | 2170 | Cap-kBTUh | (blank) | WinterOnly | [5 empty] | 1 | 0.508 | 0.508 | 2.8 | 1.98
NG-HVAC-Blr-HW-gt2500to10000kBtuh-98p0Ec-CndLow | Hsp | Ex | cPVVG | CZ04 | 2510 | Cap-kBTUh | (blank) | WinterOnly | [5 empty] | 1 | 1.29 | 1.29 | 2.55 | 1.85
NG-HVAC-Blr-HW-gt2500to10000kBtuh-98p0Ec-CndLow | Hsp | Ex | cPVVG | CZ05 | 2200 | Cap-kBTUh | (blank) | WinterOnly | [5 empty] | 1 | 0.772 | 0.772 | 2.86 | 2.01
NG-HVAC-Blr-HW-gt2500to10000kBtuh-98p0Ec-CndLow | Hsp | Ex | cPVVG | CZ06 | 1820 | Cap-kBTUh | (blank) | WinterOnly | [5 empty] | 1 | 1.84 | 1.84 | 2.72 | 1.99
NG-HVAC-Blr-HW-gt2500to10000kBtuh-98p0Ec-CndLow | Hsp | Ex | cPVVG | CZ07 | 1340 | Cap-kBTUh | (blank) | WinterOnly | [5 empty] | 1 | 1.76 | 1.76 | 3.21 | 2.31
NG-HVAC-Blr-HW-gt2500to10000kBtuh-98p0Ec-CndLow | Hsp | Ex | cPVVG | CZ08 | 1850 | Cap-kBTUh | (blank) | WinterOnly | [5 empty] | 1 | 2.06 | 2.06 | 2.65 | 1.95
NG-HVAC-Blr-HW-gt2500to10000kBtuh-98p0Ec-CndLow | Hsp | Ex | cPVVG | CZ09 | 1860 | Cap-kBTUh | (blank) | WinterOnly | [5 empty] | 1 | 1.88 | 1.88 | 2.76 | 2
NG-HVAC-Blr-HW-gt2500to10000kBtuh-98p0Ec-CndLow | Hsp | Ex | cPVVG | CZ10 | 1970 | Cap-kBTUh | (blank) | WinterOnly | [5 empty] | 1 | 1.73 | 1.73 | 2.71 | 1.95
NG-HVAC-Blr-HW-gt2500to10000kBtuh-98p0Ec-CndLow | Hsp | Ex | cPVVG | CZ11 | 2350 | Cap-kBTUh | (blank) | WinterOnly | [5 empty] | 1 | 1.73 | 1.73 | 3.02 | 2.11
NG-HVAC-Blr-HW-gt2500to10000kBtuh-98p0Ec-CndLow | Hsp | Ex | cPVVG | CZ12 | 2500 | Cap-kBTUh | (blank) | WinterOnly | [5 empty] | 1 | 1.32 | 1.32 | 2.77 | 1.96
NG-HVAC-Blr-HW-gt2500to10000kBtuh-98p0Ec-CndLow | Hsp | Ex | cPVVG | CZ13 | 2350 | Cap-kBTUh | (blank) | WinterOnly | [5 empty] | 1 | 1.98 | 1.98 | 2.82 | 2.01
NG-HVAC-Blr-HW-gt2500to10000kBtuh-98p0Ec-CndLow | Hsp | Ex | cPVVG | CZ14 | 2670 | Cap-kBTUh | (blank) | WinterOnly | [5 empty] | 1 | 1.56 | 1.56 | 2.78 | 1.94
NG-HVAC-Blr-HW-gt2500to10000kBtuh-98p0Ec-CndLow | Hsp | Ex | cPVVG | CZ15 | 1740 | Cap-kBTUh | (blank) | WinterOnly | [5 empty] | 1 | 2.98 | 2.98 | 2.47 | 1.83
NG-HVAC-Blr-HW-gt2500to10000kBtuh-98p0Ec-CndLow | Hsp | Ex | cPVVG | CZ16 | 3160 | Cap-kBTUh | (blank) | WinterOnly | [5 empty] | 1 | 0.578 | 0.578 | 3.46 | 2.27
NG-HVAC-Blr-HW-gt2500to10000kBtuh-98p0Ec-CndLow | Hsp | Ex | cWVVG | CZ01 | 2170 | Cap-kBTUh | (blank) | WinterOnly | [5 empty] | 1 | -0.0277 | -0.0277 | 3.69 | 2.42
NG-HVAC-Blr-HW-gt2500to10000kBtuh-98p0Ec-CndLow | Hsp | Ex | cWVVG | CZ02 | 2460 | Cap-kBTUh | (blank) | WinterOnly | [5 empty] | 1 | 0.405 | 0.405 | 2.82 | 1.94
NG-HVAC-Blr-HW-gt2500to10000kBtuh-98p0Ec-CndLow | Hsp | Ex | cWVVG | CZ03 | 2140 | Cap-kBTUh | (blank) | WinterOnly | [5 empty] | 1 | 0.334 | 0.334 | 2.68 | 1.89
NG-HVAC-Blr-HW-gt2500to10000kBtuh-98p0Ec-CndLow | Hsp | Ex | cWVVG | CZ04 | 2490 | Cap-kBTUh | (blank) | WinterOnly | [5 empty] | 1 | 0.601 | 0.601 | 2.41 | 1.73
NG-HVAC-Blr-HW-gt2500to10000kBtuh-98p0Ec-CndLow | Hsp | Ex | cWVVG | CZ05 | 2180 | Cap-kBTUh | (blank) | WinterOnly | [5 empty] | 1 | 0.428 | 0.428 | 2.73 | 1.91
NG-HVAC-Blr-HW-gt2500to10000kBtuh-98p0Ec-CndLow | Hsp | Ex | cWVVG | CZ06 | 1800 | Cap-kBTUh | (blank) | WinterOnly | [5 empty] | 1 | 0.9 | 0.9 | 2.55 | 1.84
NG-HVAC-Blr-HW-gt2500to10000kBtuh-98p0Ec-CndLow | Hsp | Ex | cWVVG | CZ07 | 1320 | Cap-kBTUh | (blank) | WinterOnly | [5 empty] | 1 | 1.03 | 1.03 | 3.05 | 2.18
NG-HVAC-Blr-HW-gt2500to10000kBtuh-98p0Ec-CndLow | Hsp | Ex | cWVVG | CZ08 | 1830 | Cap-kBTUh | (blank) | WinterOnly | [5 empty] | 1 | 0.954 | 0.954 | 2.48 | 1.79
NG-HVAC-Blr-HW-gt2500to10000kBtuh-98p0Ec-CndLow | Hsp | Ex | cWVVG | CZ09 | 1840 | Cap-kBTUh | (blank) | WinterOnly | [5 empty] | 1 | 0.857 | 0.857 | 2.58 | 1.84
NG-HVAC-Blr-HW-gt2500to10000kBtuh-98p0Ec-CndLow | Hsp | Ex | cWVVG | CZ10 | 1950 | Cap-kBTUh | (blank) | WinterOnly | [5 empty] | 1 | 0.808 | 0.808 | 2.57 | 1.83
NG-HVAC-Blr-HW-gt2500to10000kBtuh-98p0Ec-CndLow | Hsp | Ex | cWVVG | CZ11 | 2320 | Cap-kBTUh | (blank) | WinterOnly | [5 empty] | 1 | 0.701 | 0.701 | 2.88 | 2
NG-HVAC-Blr-HW-gt2500to10000kBtuh-98p0Ec-CndLow | Hsp | Ex | cWVVG | CZ12 | 2470 | Cap-kBTUh | (blank) | WinterOnly | [5 empty] | 1 | 0.609 | 0.609 | 2.64 | 1.85
NG-HVAC-Blr-HW-gt2500to10000kBtuh-98p0Ec-CndLow | Hsp | Ex | cWVVG | CZ13 | 2320 | Cap-kBTUh | (blank) | WinterOnly | [5 empty] | 1 | 0.814 | 0.814 | 2.67 | 1.89
NG-HVAC-Blr-HW-gt2500to10000kBtuh-98p0Ec-CndLow | Hsp | Ex | cWVVG | CZ14 | 2640 | Cap-kBTUh | (blank) | WinterOnly | [5 empty] | 1 | 0.712 | 0.712 | 2.66 | 1.85
NG-HVAC-Blr-HW-gt2500to10000kBtuh-98p0Ec-CndLow | Hsp | Ex | cWVVG | CZ15 | 1730 | Cap-kBTUh | (blank) | WinterOnly | [5 empty] | 1 | 1 | 1 | 2.28 | 1.67
NG-HVAC-Blr-HW-gt2500to10000kBtuh-98p0Ec-CndLow | Hsp | Ex | cWVVG | CZ16 | 3130 | Cap-kBTUh | (blank) | WinterOnly | [5 empty] | 1 | 0.466 | 0.466 | 3.38 | 2.21
NG-HVAC-Blr-HW-gt2500to10000kBtuh-98p0Ec-CndLow | Hsp | Old | cAVVG | CZ01 | 2010 | Cap-kBTUh | (blank) | WinterOnly | [5 empty] | 1 | 0.0785 | 0.0785 | 3.54 | 2.34
NG-HVAC-Blr-HW-gt2500to10000kBtuh-98p0Ec-CndLow | Hsp | Old | cAVVG | CZ02 | 2320 | Cap-kBTUh | (blank) | WinterOnly | [5 empty] | 1 | 0.905 | 0.905 | 2.9 | 2.02
NG-HVAC-Blr-HW-gt2500to10000kBtuh-98p0Ec-CndLow | Hsp | Old | cAVVG | CZ03 | 2000 | Cap-kBTUh | (blank) | WinterOnly | [5 empty] | 1 | 0.701 | 0.701 | 2.82 | 2.01
NG-HVAC-Blr-HW-gt2500to10000kBtuh-98p0Ec-CndLow | Hsp | Old | cAVVG | CZ04 | 2320 | Cap-kBTUh | (blank) | WinterOnly | [5 empty] | 1 | 1.23 | 1.23 | 2.55 | 1.85
NG-HVAC-Blr-HW-gt2500to10000kBtuh-98p0Ec-CndLow | Hsp | Old | cAVVG | CZ05 | 2000 | Cap-kBTUh | (blank) | WinterOnly | [5 empty] | 1 | 0.732 | 0.732 | 2.8 | 1.97
NG-HVAC-Blr-HW-gt2500to10000kBtuh-98p0Ec-CndLow | Hsp | Old | cAVVG | CZ06 | 1610 | Cap-kBTUh | (blank) | WinterOnly | [5 empty] | 1 | 1.67 | 1.67 | 2.77 | 2
NG-HVAC-Blr-HW-gt2500to10000kBtuh-98p0Ec-CndLow | Hsp | Old | cAVVG | CZ07 | 1150 | Cap-kBTUh | (blank) | WinterOnly | [5 empty] | 1 | 1.92 | 1.92 | 3.46 | 2.48
NG-HVAC-Blr-HW-gt2500to10000kBtuh-98p0Ec-CndLow | Hsp | Old | cAVVG | CZ08 | 1640 | Cap-kBTUh | (blank) | WinterOnly | [5 empty] | 1 | 1.8 | 1.8 | 2.68 | 1.94
NG-HVAC-Blr-HW-gt2500to10000kBtuh-98p0Ec-CndLow | Hsp | Old | cAVVG | CZ09 | 1660 | Cap-kBTUh | (blank) | WinterOnly | [5 empty] | 1 | 1.66 | 1.66 | 2.77 | 1.99
NG-HVAC-Blr-HW-gt2500to10000kBtuh-98p0Ec-CndLow | Hsp | Old | cAVVG | CZ10 | 1800 | Cap-kBTUh | (blank) | WinterOnly | [5 empty] | 1 | 1.76 | 1.76 | 2.84 | 2.01
NG-HVAC-Blr-HW-gt2500to10000kBtuh-98p0Ec-CndLow | Hsp | Old | cAVVG | CZ11 | 2240 | Cap-kBTUh | (blank) | WinterOnly | [5 empty] | 1 | 1.54 | 1.54 | 3.04 | 2.12
NG-HVAC-Blr-HW-gt2500to10000kBtuh-98p0Ec-CndLow | Hsp | Old | cAVVG | CZ12 | 2340 | Cap-kBTUh | (blank) | WinterOnly | [5 empty] | 1 | 1.29 | 1.29 | 2.79 | 1.97
NG-HVAC-Blr-HW-gt2500to10000kBtuh-98p0Ec-CndLow | Hsp | Old | cAVVG | CZ13 | 2230 | Cap-kBTUh | (blank) | WinterOnly | [5 empty] | 1 | 1.85 | 1.85 | 2.82 | 2
NG-HVAC-Blr-HW-gt2500to10000kBtuh-98p0Ec-CndLow | Hsp | Old | cAVVG | CZ14 | 2560 | Cap-kBTUh | (blank) | WinterOnly | [5 empty] | 1 | 1.71 | 1.71 | 2.87 | 2.02
NG-HVAC-Blr-HW-gt2500to10000kBtuh-98p0Ec-CndLow | Hsp | Old | cAVVG | CZ15 | 1590 | Cap-kBTUh | (blank) | WinterOnly | [5 empty] | 1 | 2.85 | 2.85 | 2.77 | 2
NG-HVAC-Blr-HW-gt2500to10000kBtuh-98p0Ec-CndLow | Hsp | Old | cAVVG | CZ16 | 3110 | Cap-kBTUh | (blank) | WinterOnly | [5 empty] | 1 | 1.03 | 1.03 | 3.53 | 2.33
NG-HVAC-Blr-HW-gt2500to10000kBtuh-98p0Ec-CndLow | Hsp | Old | cPVVG | CZ01 | 2070 | Cap-kBTUh | (blank) | WinterOnly | [5 empty] | 1 | -0.00469 | -0.00469 | 3.72 | 2.45
NG-HVAC-Blr-HW-gt2500to10000kBtuh-98p0Ec-CndLow | Hsp | Old | cPVVG | CZ02 | 2380 | Cap-kBTUh | (blank) | WinterOnly | [5 empty] | 1 | 1.1 | 1.1 | 3.08 | 2.15
NG-HVAC-Blr-HW-gt2500to10000kBtuh-98p0Ec-CndLow | Hsp | Old | cPVVG | CZ03 | 2060 | Cap-kBTUh | (blank) | WinterOnly | [5 empty] | 1 | 0.703 | 0.703 | 2.99 | 2.16
NG-HVAC-Blr-HW-gt2500to10000kBtuh-98p0Ec-CndLow | Hsp | Old | cPVVG | CZ04 | 2370 | Cap-kBTUh | (blank) | WinterOnly | [5 empty] | 1 | 1.46 | 1.46 | 2.74 | 2.02
NG-HVAC-Blr-HW-gt2500to10000kBtuh-98p0Ec-CndLow | Hsp | Old | cPVVG | CZ05 | 2050 | Cap-kBTUh | (blank) | WinterOnly | [5 empty] | 1 | 0.791 | 0.791 | 2.99 | 2.13
NG-HVAC-Blr-HW-gt2500to10000kBtuh-98p0Ec-CndLow | Hsp | Old | cPVVG | CZ06 | 1660 | Cap-kBTUh | (blank) | WinterOnly | [5 empty] | 1 | 1.92 | 1.92 | 2.92 | 2.14
NG-HVAC-Blr-HW-gt2500to10000kBtuh-98p0Ec-CndLow | Hsp | Old | cPVVG | CZ07 | 1190 | Cap-kBTUh | (blank) | WinterOnly | [5 empty] | 1 | 1.94 | 1.94 | 3.51 | 2.55
NG-HVAC-Blr-HW-gt2500to10000kBtuh-98p0Ec-CndLow | Hsp | Old | cPVVG | CZ08 | 1690 | Cap-kBTUh | (blank) | WinterOnly | [5 empty] | 1 | 2.24 | 2.24 | 2.85 | 2.11
NG-HVAC-Blr-HW-gt2500to10000kBtuh-98p0Ec-CndLow | Hsp | Old | cPVVG | CZ09 | 1710 | Cap-kBTUh | (blank) | WinterOnly | [5 empty] | 1 | 2.04 | 2.04 | 2.94 | 2.14
NG-HVAC-Blr-HW-gt2500to10000kBtuh-98p0Ec-CndLow | Hsp | Old | cPVVG | CZ10 | 1860 | Cap-kBTUh | (blank) | WinterOnly | [5 empty] | 1 | 2.17 | 2.17 | 3.01 | 2.18
NG-HVAC-Blr-HW-gt2500to10000kBtuh-98p0Ec-CndLow | Hsp | Old | cPVVG | CZ11 | 2300 | Cap-kBTUh | (blank) | WinterOnly | [5 empty] | 1 | 2.04 | 2.04 | 3.23 | 2.27
NG-HVAC-Blr-HW-gt2500to10000kBtuh-98p0Ec-CndLow | Hsp | Old | cPVVG | CZ12 | 2400 | Cap-kBTUh | (blank) | WinterOnly | [5 empty] | 1 | 1.65 | 1.65 | 2.98 | 2.14
NG-HVAC-Blr-HW-gt2500to10000kBtuh-98p0Ec-CndLow | Hsp | Old | cPVVG | CZ13 | 2290 | Cap-kBTUh | (blank) | WinterOnly | [5 empty] | 1 | 2.28 | 2.28 | 3.01 | 2.17
NG-HVAC-Blr-HW-gt2500to10000kBtuh-98p0Ec-CndLow | Hsp | Old | cPVVG | CZ14 | 2620 | Cap-kBTUh | (blank) | WinterOnly | [5 empty] | 1 | 2.03 | 2.03 | 3.03 | 2.15
NG-HVAC-Blr-HW-gt2500to10000kBtuh-98p0Ec-CndLow | Hsp | Old | cPVVG | CZ15 | 1640 | Cap-kBTUh | (blank) | WinterOnly | [5 empty] | 1 | 3.7 | 3.7 | 2.92 | 2.16
NG-HVAC-Blr-HW-gt2500to10000kBtuh-98p0Ec-CndLow | Hsp | Old | cPVVG | CZ16 | 3170 | Cap-kBTUh | (blank) | WinterOnly | [5 empty] | 1 | 0.83 | 0.83 | 3.68 | 2.44
NG-HVAC-Blr-HW-gt2500to10000kBtuh-98p0Ec-CndLow | Hsp | Old | cWVVG | CZ01 | 2010 | Cap-kBTUh | (blank) | WinterOnly | [5 empty] | 1 | 0.0347 | 0.0347 | 3.54 | 2.34
NG-HVAC-Blr-HW-gt2500to10000kBtuh-98p0Ec-CndLow | Hsp | Old | cWVVG | CZ02 | 2320 | Cap-kBTUh | (blank) | WinterOnly | [5 empty] | 1 | 0.651 | 0.651 | 2.9 | 2.02
NG-HVAC-Blr-HW-gt2500to10000kBtuh-98p0Ec-CndLow | Hsp | Old | cWVVG | CZ03 | 2000 | Cap-kBTUh | (blank) | WinterOnly | [5 empty] | 1 | 0.525 | 0.525 | 2.82 | 2.01
NG-HVAC-Blr-HW-gt2500to10000kBtuh-98p0Ec-CndLow | Hsp | Old | cWVVG | CZ04 | 2320 | Cap-kBTUh | (blank) | WinterOnly | [5 empty] | 1 | 0.995 | 0.995 | 2.55 | 1.85
NG-HVAC-Blr-HW-gt2500to10000kBtuh-98p0Ec-CndLow | Hsp | Old | cWVVG | CZ05 | 2000 | Cap-kBTUh | (blank) | WinterOnly | [5 empty] | 1 | 0.573 | 0.573 | 2.8 | 1.97
NG-HVAC-Blr-HW-gt2500to10000kBtuh-98p0Ec-CndLow | Hsp | Old | cWVVG | CZ06 | 1610 | Cap-kBTUh | (blank) | WinterOnly | [5 empty] | 1 | 1.34 | 1.34 | 2.77 | 2
NG-HVAC-Blr-HW-gt2500to10000kBtuh-98p0Ec-CndLow | Hsp | Old | cWVVG | CZ07 | 1150 | Cap-kBTUh | (blank) | WinterOnly | [5 empty] | 1 | 1.41 | 1.41 | 3.46 | 2.48
NG-HVAC-Blr-HW-gt2500to10000kBtuh-98p0Ec-CndLow | Hsp | Old | cWVVG | CZ08 | 1640 | Cap-kBTUh | (blank) | WinterOnly | [5 empty] | 1 | 1.4 | 1.4 | 2.68 | 1.94
NG-HVAC-Blr-HW-gt2500to10000kBtuh-98p0Ec-CndLow | Hsp | Old | cWVVG | CZ09 | 1660 | Cap-kBTUh | (blank) | WinterOnly | [5 empty] | 1 | 1.11 | 1.11 | 2.77 | 1.99
NG-HVAC-Blr-HW-gt2500to10000kBtuh-98p0Ec-CndLow | Hsp | Old | cWVVG | CZ10 | 1800 | Cap-kBTUh | (blank) | WinterOnly | [5 empty] | 1 | 1.26 | 1.26 | 2.84 | 2.01
NG-HVAC-Blr-HW-gt2500to10000kBtuh-98p0Ec-CndLow | Hsp | Old | cWVVG | CZ11 | 2240 | Cap-kBTUh | (blank) | WinterOnly | [5 empty] | 1 | 1.32 | 1.32 | 3.04 | 2.12
NG-HVAC-Blr-HW-gt2500to10000kBtuh-98p0Ec-CndLow | Hsp | Old | cWVVG | CZ12 | 2340 | Cap-kBTUh | (blank) | WinterOnly | [5 empty] | 1 | 1.07 | 1.07 | 2.79 | 1.97
NG-HVAC-Blr-HW-gt2500to10000kBtuh-98p0Ec-CndLow | Hsp | Old | cWVVG | CZ13 | 2230 | Cap-kBTUh | (blank) | WinterOnly | [5 empty] | 1 | 1.37 | 1.37 | 2.82 | 2
NG-HVAC-Blr-HW-gt2500to10000kBtuh-98p0Ec-CndLow | Hsp | Old | cWVVG | CZ14 | 2560 | Cap-kBTUh | (blank) | WinterOnly | [5 empty] | 1 | 1.13 | 1.13 | 2.87 | 2.02
NG-HVAC-Blr-HW-gt2500to10000kBtuh-98p0Ec-CndLow | Hsp | Old | cWVVG | CZ15 | 1590 | Cap-kBTUh | (blank) | WinterOnly | [5 empty] | 1 | 1.78 | 1.78 | 2.77 | 2
NG-HVAC-Blr-HW-gt2500to10000kBtuh-98p0Ec-CndLow | Hsp | Old | cWVVG | CZ16 | 3110 | Cap-kBTUh | (blank) | WinterOnly | [5 empty] | 1 | 0.858 | 0.858 | 3.53 | 2.33
NG-HVAC-Blr-HW-gt2500to10000kBtuh-98p0Ec-CndReset | Com | New | cAVVG | CZ01 | 2780 | Cap-kBTUh | (blank) | WinterOnly | [5 empty] | 1 | 0.187 | 0.187 | 2.41 | 2.02
NG-HVAC-Blr-HW-gt2500to10000kBtuh-98p0Ec-CndReset | Com | New | cAVVG | CZ02 | 2780 | Cap-kBTUh | (blank) | WinterOnly | [5 empty] | 1 | 0.634 | 0.634 | 1.71 | 1.45
NG-HVAC-Blr-HW-gt2500to10000kBtuh-98p0Ec-CndReset | Com | New | cAVVG | CZ03 | 2170 | Cap-kBTUh | (blank) | WinterOnly | [5 empty] | 1 | 0.559 | 0.559 | 1.25 | 1.08
NG-HVAC-Blr-HW-gt2500to10000kBtuh-98p0Ec-CndReset | Com | New | cAVVG | CZ04 | 1980 | Cap-kBTUh | (blank) | WinterOnly | [5 empty] | 1 | 0.755 | 0.755 | 1.1 | 0.965
NG-HVAC-Blr-HW-gt2500to10000kBtuh-98p0Ec-CndReset | Com | New | cAVVG | CZ05 | 3720 | Cap-kBTUh | (blank) | WinterOnly | [5 empty] | 1 | 0.717 | 0.717 | 1.52 | 1.3
NG-HVAC-Blr-HW-gt2500to10000kBtuh-98p0Ec-CndReset | Com | New | cAVVG | CZ06 | 1690 | Cap-kBTUh | (blank) | WinterOnly | [5 empty] | 1 | 0.703 | 0.703 | 1.06 | 0.919
NG-HVAC-Blr-HW-gt2500to10000kBtuh-98p0Ec-CndReset | Com | New | cAVVG | CZ07 | 1260 | Cap-kBTUh | (blank) | WinterOnly | [5 empty] | 1 | 0.611 | 0.611 | 1.15 | 0.991
NG-HVAC-Blr-HW-gt2500to10000kBtuh-98p0Ec-CndReset | Com | New | cAVVG | CZ08 | 1890 | Cap-kBTUh | (blank) | WinterOnly | [5 empty] | 1 | 0.685 | 0.685 | 0.972 | 0.843
NG-HVAC-Blr-HW-gt2500to10000kBtuh-98p0Ec-CndReset | Com | New | cAVVG | CZ09 | 1470 | Cap-kBTUh | (blank) | WinterOnly | [5 empty] | 1 | 0.638 | 0.638 | 1.04 | 0.897
NG-HVAC-Blr-HW-gt2500to10000kBtuh-98p0Ec-CndReset | Com | New | cAVVG | CZ10 | 1670 | Cap-kBTUh | (blank) | WinterOnly | [5 empty] | 1 | 0.596 | 0.596 | 1.14 | 0.979
NG-HVAC-Blr-HW-gt2500to10000kBtuh-98p0Ec-CndReset | Com | New | cAVVG | CZ11 | 3150 | Cap-kBTUh | (blank) | WinterOnly | [5 empty] | 1 | 0.672 | 0.672 | 1.56 | 1.33
NG-HVAC-Blr-HW-gt2500to10000kBtuh-98p0Ec-CndReset | Com | New | cAVVG | CZ12 | 2190 | Cap-kBTUh | (blank) | WinterOnly | [5 empty] | 1 | 0.731 | 0.731 | 1.36 | 1.17
NG-HVAC-Blr-HW-gt2500to10000kBtuh-98p0Ec-CndReset | Com | New | cAVVG | CZ13 | 2430 | Cap-kBTUh | (blank) | WinterOnly | [5 empty] | 1 | 0.707 | 0.707 | 1.35 | 1.16
NG-HVAC-Blr-HW-gt2500to10000kBtuh-98p0Ec-CndReset | Com | New | cAVVG | CZ14 | 2840 | Cap-kBTUh | (blank) | WinterOnly | [5 empty] | 1 | 0.695 | 0.695 | 1.29 | 1.11
NG-HVAC-Blr-HW-gt2500to10000kBtuh-98p0Ec-CndReset | Com | New | cAVVG | CZ15 | 1370 | Cap-kBTUh | (blank) | WinterOnly | [5 empty] | 1 | 0.888 | 0.888 | 1.02 | 0.881
NG-HVAC-Blr-HW-gt2500to10000kBtuh-98p0Ec-CndReset | Com | New | cAVVG | CZ16 | 5830 | Cap-kBTUh | (blank) | WinterOnly | [5 empty] | 1 | 0.447 | 0.447 | 2.15 | 1.79
NG-HVAC-Blr-HW-gt2500to10000kBtuh-98p0Ec-CndReset | Com | New | cPVVG | CZ01 | 2780 | Cap-kBTUh | (blank) | WinterOnly | [5 empty] | 1 | 0.301 | 0.301 | 2.06 | 1.65
NG-HVAC-Blr-HW-gt2500to10000kBtuh-98p0Ec-CndReset | Com | New | cPVVG | CZ02 | 2730 | Cap-kBTUh | (blank) | WinterOnly | [5 empty] | 1 | 0.538 | 0.538 | 1.51 | 1.23
NG-HVAC-Blr-HW-gt2500to10000kBtuh-98p0Ec-CndReset | Com | New | cPVVG | CZ03 | 2150 | Cap-kBTUh | (blank) | WinterOnly | [5 empty] | 1 | 0.406 | 0.406 | 1.14 | 0.954
NG-HVAC-Blr-HW-gt2500to10000kBtuh-98p0Ec-CndReset | Com | New | cPVVG | CZ04 | 1950 | Cap-kBTUh | (blank) | WinterOnly | [5 empty] | 1 | 0.542 | 0.542 | 1.01 | 0.854
NG-HVAC-Blr-HW-gt2500to10000kBtuh-98p0Ec-CndReset | Com | New | cPVVG | CZ05 | 3730 | Cap-kBTUh | (blank) | WinterOnly | [5 empty] | 1 | 0.453 | 0.453 | 1.34 | 1.09
NG-HVAC-Blr-HW-gt2500to10000kBtuh-98p0Ec-CndReset | Com | New | cPVVG | CZ06 | 1660 | Cap-kBTUh | (blank) | WinterOnly | [5 empty] | 1 | 0.411 | 0.411 | 0.96 | 0.79
NG-HVAC-Blr-HW-gt2500to10000kBtuh-98p0Ec-CndReset | Com | New | cPVVG | CZ07 | 1220 | Cap-kBTUh | (blank) | WinterOnly | [5 empty] | 1 | 0.227 | 0.227 | 1.03 | 0.833
NG-HVAC-Blr-HW-gt2500to10000kBtuh-98p0Ec-CndReset | Com | New | cPVVG | CZ08 | 1850 | Cap-kBTUh | (blank) | WinterOnly | [5 empty] | 1 | 0.338 | 0.338 | 0.819 | 0.674
NG-HVAC-Blr-HW-gt2500to10000kBtuh-98p0Ec-CndReset | Com | New | cPVVG | CZ09 | 1450 | Cap-kBTUh | (blank) | WinterOnly | [5 empty] | 1 | 0.278 | 0.278 | 0.904 | 0.743
NG-HVAC-Blr-HW-gt2500to10000kBtuh-98p0Ec-CndReset | Com | New | cPVVG | CZ10 | 1670 | Cap-kBTUh | (blank) | WinterOnly | [5 empty] | 1 | 0.281 | 0.281 | 0.953 | 0.78
NG-HVAC-Blr-HW-gt2500to10000kBtuh-98p0Ec-CndReset | Com | New | cPVVG | CZ11 | 3120 | Cap-kBTUh | (blank) | WinterOnly | [5 empty] | 1 | 0.426 | 0.426 | 1.38 | 1.12
NG-HVAC-Blr-HW-gt2500to10000kBtuh-98p0Ec-CndReset | Com | New | cPVVG | CZ12 | 2170 | Cap-kBTUh | (blank) | WinterOnly | [5 empty] | 1 | 0.563 | 0.563 | 1.23 | 1.02
NG-HVAC-Blr-HW-gt2500to10000kBtuh-98p0Ec-CndReset | Com | New | cPVVG | CZ13 | 2410 | Cap-kBTUh | (blank) | WinterOnly | [5 empty] | 1 | 0.455 | 0.455 | 1.22 | 1.01
NG-HVAC-Blr-HW-gt2500to10000kBtuh-98p0Ec-CndReset | Com | New | cPVVG | CZ14 | 2850 | Cap-kBTUh | (blank) | WinterOnly | [5 empty] | 1 | 0.381 | 0.381 | 1.13 | 0.938
NG-HVAC-Blr-HW-gt2500to10000kBtuh-98p0Ec-CndReset | Com | New | cPVVG | CZ15 | 1380 | Cap-kBTUh | (blank) | WinterOnly | [5 empty] | 1 | 0.215 | 0.215 | 0.846 | 0.689
NG-HVAC-Blr-HW-gt2500to10000kBtuh-98p0Ec-CndReset | Com | New | cPVVG | CZ16 | 5910 | Cap-kBTUh | (blank) | WinterOnly | [5 empty] | 1 | 0.263 | 0.263 | 1.92 | 1.55
NG-HVAC-Blr-HW-gt2500to10000kBtuh-98p0Ec-CndReset | Com | New | cWVVG | CZ01 | 2780 | Cap-kBTUh | (blank) | WinterOnly | [5 empty] | 1 | 0.162 | 0.162 | 2.41 | 2.02
NG-HVAC-Blr-HW-gt2500to10000kBtuh-98p0Ec-CndReset | Com | New | cWVVG | CZ02 | 2780 | Cap-kBTUh | (blank) | WinterOnly | [5 empty] | 1 | 0.539 | 0.539 | 1.71 | 1.45
NG-HVAC-Blr-HW-gt2500to10000kBtuh-98p0Ec-CndReset | Com | New | cWVVG | CZ03 | 2170 | Cap-kBTUh | (blank) | WinterOnly | [5 empty] | 1 | 0.51 | 0.51 | 1.25 | 1.08
NG-HVAC-Blr-HW-gt2500to10000kBtuh-98p0Ec-CndReset | Com | New | cWVVG | CZ04 | 1980 | Cap-kBTUh | (blank) | WinterOnly | [5 empty] | 1 | 0.673 | 0.673 | 1.1 | 0.965
NG-HVAC-Blr-HW-gt2500to10000kBtuh-98p0Ec-CndReset | Com | New | cWVVG | CZ05 | 3720 | Cap-kBTUh | (blank) | WinterOnly | [5 empty] | 1 | 0.612 | 0.612 | 1.52 | 1.3
NG-HVAC-Blr-HW-gt2500to10000kBtuh-98p0Ec-CndReset | Com | New | cWVVG | CZ06 | 1690 | Cap-kBTUh | (blank) | WinterOnly | [5 empty] | 1 | 0.591 | 0.591 | 1.06 | 0.919
NG-HVAC-Blr-HW-gt2500to10000kBtuh-98p0Ec-CndReset | Com | New | cWVVG | CZ07 | 1260 | Cap-kBTUh | (blank) | WinterOnly | [5 empty] | 1 | 0.498 | 0.498 | 1.15 | 0.991
NG-HVAC-Blr-HW-gt2500to10000kBtuh-98p0Ec-CndReset | Com | New | cWVVG | CZ08 | 1890 | Cap-kBTUh | (blank) | WinterOnly | [5 empty] | 1 | 0.612 | 0.612 | 0.971 | 0.843
NG-HVAC-Blr-HW-gt2500to10000kBtuh-98p0Ec-CndReset | Com | New | cWVVG | CZ09 | 1470 | Cap-kBTUh | (blank) | WinterOnly | [5 empty] | 1 | 0.537 | 0.537 | 1.04 | 0.897
NG-HVAC-Blr-HW-gt2500to10000kBtuh-98p0Ec-CndReset | Com | New | cWVVG | CZ10 | 1670 | Cap-kBTUh | (blank) | WinterOnly | [5 empty] | 1 | 0.543 | 0.543 | 1.14 | 0.979
NG-HVAC-Blr-HW-gt2500to10000kBtuh-98p0Ec-CndReset | Com | New | cWVVG | CZ11 | 3150 | Cap-kBTUh | (blank) | WinterOnly | [5 empty] | 1 | 0.528 | 0.528 | 1.56 | 1.33
NG-HVAC-Blr-HW-gt2500to10000kBtuh-98p0Ec-CndReset | Com | New | cWVVG | CZ12 | 2190 | Cap-kBTUh | (blank) | WinterOnly | [5 empty] | 1 | 0.648 | 0.648 | 1.36 | 1.17
NG-HVAC-Blr-HW-gt2500to10000kBtuh-98p0Ec-CndReset | Com | New | cWVVG | CZ13 | 2430 | Cap-kBTUh | (blank) | WinterOnly | [5 empty] | 1 | 0.54 | 0.54 | 1.35 | 1.16
NG-HVAC-Blr-HW-gt2500to10000kBtuh-98p0Ec-CndReset | Com | New | cWVVG | CZ14 | 2840 | Cap-kBTUh | (blank) | WinterOnly | [5 empty] | 1 | 0.585 | 0.585 | 1.29 | 1.11
NG-HVAC-Blr-HW-gt2500to10000kBtuh-98p0Ec-CndReset | Com | New | cWVVG | CZ15 | 1370 | Cap-kBTUh | (blank) | WinterOnly | [5 empty] | 1 | 0.64 | 0.64 | 1.02 | 0.881
NG-HVAC-Blr-HW-gt2500to10000kBtuh-98p0Ec-CndReset | Com | New | cWVVG | CZ16 | 5830 | Cap-kBTUh | (blank) | WinterOnly | [5 empty] | 1 | 0.344 | 0.344 | 2.15 | 1.79
NG-HVAC-Blr-HW-gt2500to10000kBtuh-98p0Ec-CndReset | Com | Rec | cAVVG | CZ01 | 2770 | Cap-kBTUh | (blank) | WinterOnly | [5 empty] | 1 | 0.206 | 0.206 | 2 | 1.64
NG-HVAC-Blr-HW-gt2500to10000kBtuh-98p0Ec-CndReset | Com | Rec | cAVVG | CZ02 | 2720 | Cap-kBTUh | (blank) | WinterOnly | [5 empty] | 1 | 0.619 | 0.619 | 1.42 | 1.17
NG-HVAC-Blr-HW-gt2500to10000kBtuh-98p0Ec-CndReset | Com | Rec | cAVVG | CZ03 | 2120 | Cap-kBTUh | (blank) | WinterOnly | [5 empty] | 1 | 0.559 | 0.559 | 1.04 | 0.878
NG-HVAC-Blr-HW-gt2500to10000kBtuh-98p0Ec-CndReset | Com | Rec | cAVVG | CZ04 | 1930 | Cap-kBTUh | (blank) | WinterOnly | [5 empty] | 1 | 0.762 | 0.762 | 0.922 | 0.789
NG-HVAC-Blr-HW-gt2500to10000kBtuh-98p0Ec-CndReset | Com | Rec | cAVVG | CZ05 | 3690 | Cap-kBTUh | (blank) | WinterOnly | [5 empty] | 1 | 0.688 | 0.688 | 1.3 | 1.08
NG-HVAC-Blr-HW-gt2500to10000kBtuh-98p0Ec-CndReset | Com | Rec | cAVVG | CZ06 | 1640 | Cap-kBTUh | (blank) | WinterOnly | [5 empty] | 1 | 0.688 | 0.688 | 0.85 | 0.718
NG-HVAC-Blr-HW-gt2500to10000kBtuh-98p0Ec-CndReset | Com | Rec | cAVVG | CZ07 | 1230 | Cap-kBTUh | (blank) | WinterOnly | [5 empty] | 1 | 0.694 | 0.694 | 0.951 | 0.801
NG-HVAC-Blr-HW-gt2500to10000kBtuh-98p0Ec-CndReset | Com | Rec | cAVVG | CZ08 | 1840 | Cap-kBTUh | (blank) | WinterOnly | [5 empty] | 1 | 0.71 | 0.71 | 0.779 | 0.659
NG-HVAC-Blr-HW-gt2500to10000kBtuh-98p0Ec-CndReset | Com | Rec | cAVVG | CZ09 | 1420 | Cap-kBTUh | (blank) | WinterOnly | [5 empty] | 1 | 0.718 | 0.718 | 0.845 | 0.713
NG-HVAC-Blr-HW-gt2500to10000kBtuh-98p0Ec-CndReset | Com | Rec | cAVVG | CZ10 | 1630 | Cap-kBTUh | (blank) | WinterOnly | [5 empty] | 1 | 0.563 | 0.563 | 0.905 | 0.755
NG-HVAC-Blr-HW-gt2500to10000kBtuh-98p0Ec-CndReset | Com | Rec | cAVVG | CZ11 | 3100 | Cap-kBTUh | (blank) | WinterOnly | [5 empty] | 1 | 0.628 | 0.628 | 1.27 | 1.05
NG-HVAC-Blr-HW-gt2500to10000kBtuh-98p0Ec-CndReset | Com | Rec | cAVVG | CZ12 | 2130 | Cap-kBTUh | (blank) | WinterOnly | [5 empty] | 1 | 0.728 | 0.728 | 1.12 | 0.942
NG-HVAC-Blr-HW-gt2500to10000kBtuh-98p0Ec-CndReset | Com | Rec | cAVVG | CZ13 | 2380 | Cap-kBTUh | (blank) | WinterOnly | [5 empty] | 1 | 0.712 | 0.712 | 1.11 | 0.925
NG-HVAC-Blr-HW-gt2500to10000kBtuh-98p0Ec-CndReset | Com | Rec | cAVVG | CZ14 | 2800 | Cap-kBTUh | (blank) | WinterOnly | [5 empty] | 1 | 0.627 | 0.627 | 1.04 | 0.869
NG-HVAC-Blr-HW-gt2500to10000kBtuh-98p0Ec-CndReset | Com | Rec | cAVVG | CZ15 | 1370 | Cap-kBTUh | (blank) | WinterOnly | [5 empty] | 1 | 0.887 | 0.887 | 0.867 | 0.737
NG-HVAC-Blr-HW-gt2500to10000kBtuh-98p0Ec-CndReset | Com | Rec | cAVVG | CZ16 | 5750 | Cap-kBTUh | (blank) | WinterOnly | [5 empty] | 1 | 0.406 | 0.406 | 1.85 | 1.5
NG-HVAC-Blr-HW-gt2500to10000kBtuh-98p0Ec-CndReset | Com | Rec | cPVVG | CZ01 | 2770 | Cap-kBTUh | (blank) | WinterOnly | [5 empty] | 1 | 0.312 | 0.312 | 1.76 | 1.38
NG-HVAC-Blr-HW-gt2500to10000kBtuh-98p0Ec-CndReset | Com | Rec | cPVVG | CZ02 | 2670 | Cap-kBTUh | (blank) | WinterOnly | [5 empty] | 1 | 0.447 | 0.447 | 1.31 | 1.03
NG-HVAC-Blr-HW-gt2500to10000kBtuh-98p0Ec-CndReset | Com | Rec | cPVVG | CZ03 | 2110 | Cap-kBTUh | (blank) | WinterOnly | [5 empty] | 1 | 0.436 | 0.436 | 0.983 | 0.8
NG-HVAC-Blr-HW-gt2500to10000kBtuh-98p0Ec-CndReset | Com | Rec | cPVVG | CZ04 | 1900 | Cap-kBTUh | (blank) | WinterOnly | [5 empty] | 1 | 0.489 | 0.489 | 0.869 | 0.721
NG-HVAC-Blr-HW-gt2500to10000kBtuh-98p0Ec-CndReset | Com | Rec | cPVVG | CZ05 | 3690 | Cap-kBTUh | (blank) | WinterOnly | [5 empty] | 1 | 0.437 | 0.437 | 1.16 | 0.92
NG-HVAC-Blr-HW-gt2500to10000kBtuh-98p0Ec-CndReset | Com | Rec | cPVVG | CZ06 | 1610 | Cap-kBTUh | (blank) | WinterOnly | [5 empty] | 1 | 0.429 | 0.429 | 0.797 | 0.637
NG-HVAC-Blr-HW-gt2500to10000kBtuh-98p0Ec-CndReset | Com | Rec | cPVVG | CZ07 | 1190 | Cap-kBTUh | (blank) | WinterOnly | [5 empty] | 1 | 0.333 | 0.333 | 0.873 | 0.683
NG-HVAC-Blr-HW-gt2500to10000kBtuh-98p0Ec-CndReset | Com | Rec | cPVVG | CZ08 | 1810 | Cap-kBTUh | (blank) | WinterOnly | [5 empty] | 1 | 0.383 | 0.383 | 0.702 | 0.564
NG-HVAC-Blr-HW-gt2500to10000kBtuh-98p0Ec-CndReset | Com | Rec | cPVVG | CZ09 | 1410 | Cap-kBTUh | (blank) | WinterOnly | [5 empty] | 1 | 0.402 | 0.402 | 0.769 | 0.616
NG-HVAC-Blr-HW-gt2500to10000kBtuh-98p0Ec-CndReset | Com | Rec | cPVVG | CZ10 | 1630 | Cap-kBTUh | (blank) | WinterOnly | [5 empty] | 1 | 0.316 | 0.316 | 0.802 | 0.638
NG-HVAC-Blr-HW-gt2500to10000kBtuh-98p0Ec-CndReset | Com | Rec | cPVVG | CZ11 | 3080 | Cap-kBTUh | (blank) | WinterOnly | [5 empty] | 1 | 0.447 | 0.447 | 1.17 | 0.932
NG-HVAC-Blr-HW-gt2500to10000kBtuh-98p0Ec-CndReset | Com | Rec | cPVVG | CZ12 | 2110 | Cap-kBTUh | (blank) | WinterOnly | [5 empty] | 1 | 0.48 | 0.48 | 1.06 | 0.86
NG-HVAC-Blr-HW-gt2500to10000kBtuh-98p0Ec-CndReset | Com | Rec | cPVVG | CZ13 | 2370 | Cap-kBTUh | (blank) | WinterOnly | [5 empty] | 1 | 0.465 | 0.465 | 1.04 | 0.84
NG-HVAC-Blr-HW-gt2500to10000kBtuh-98p0Ec-CndReset | Com | Rec | cPVVG | CZ14 | 2810 | Cap-kBTUh | (blank) | WinterOnly | [5 empty] | 1 | 0.332 | 0.332 | 0.937 | 0.756
NG-HVAC-Blr-HW-gt2500to10000kBtuh-98p0Ec-CndReset | Com | Rec | cPVVG | CZ15 | 1380 | Cap-kBTUh | (blank) | WinterOnly | [5 empty] | 1 | 0.256 | 0.256 | 0.689 | 0.543
NG-HVAC-Blr-HW-gt2500to10000kBtuh-98p0Ec-CndReset | Com | Rec | cPVVG | CZ16 | 5820 | Cap-kBTUh | (blank) | WinterOnly | [5 empty] | 1 | 0.228 | 0.228 | 1.64 | 1.29
NG-HVAC-Blr-HW-gt2500to10000kBtuh-98p0Ec-CndReset | Com | Rec | cWVVG | CZ01 | 2770 | Cap-kBTUh | (blank) | WinterOnly | [5 empty] | 1 | 0.176 | 0.176 | 2 | 1.64
NG-HVAC-Blr-HW-gt2500to10000kBtuh-98p0Ec-CndReset | Com | Rec | cWVVG | CZ02 | 2720 | Cap-kBTUh | (blank) | WinterOnly | [5 empty] | 1 | 0.507 | 0.507 | 1.42 | 1.17
NG-HVAC-Blr-HW-gt2500to10000kBtuh-98p0Ec-CndReset | Com | Rec | cWVVG | CZ03 | 2120 | Cap-kBTUh | (blank) | WinterOnly | [5 empty] | 1 | 0.503 | 0.503 | 1.04 | 0.878
NG-HVAC-Blr-HW-gt2500to10000kBtuh-98p0Ec-CndReset | Com | Rec | cWVVG | CZ04 | 1930 | Cap-kBTUh | (blank) | WinterOnly | [5 empty] | 1 | 0.653 | 0.653 | 0.922 | 0.789
NG-HVAC-Blr-HW-gt2500to10000kBtuh-98p0Ec-CndReset | Com | Rec | cWVVG | CZ05 | 3690 | Cap-kBTUh | (blank) | WinterOnly | [5 empty] | 1 | 0.588 | 0.588 | 1.3 | 1.08
NG-HVAC-Blr-HW-gt2500to10000kBtuh-98p0Ec-CndReset | Com | Rec | cWVVG | CZ06 | 1640 | Cap-kBTUh | (blank) | WinterOnly | [5 empty] | 1 | 0.613 | 0.613 | 0.85 | 0.718
NG-HVAC-Blr-HW-gt2500to10000kBtuh-98p0Ec-CndReset | Com | Rec | cWVVG | CZ07 | 1230 | Cap-kBTUh | (blank) | WinterOnly | [5 empty] | 1 | 0.562 | 0.562 | 0.951 | 0.802
NG-HVAC-Blr-HW-gt2500to10000kBtuh-98p0Ec-CndReset | Com | Rec | cWVVG | CZ08 | 1840 | Cap-kBTUh | (blank) | WinterOnly | [5 empty] | 1 | 0.61 | 0.61 | 0.779 | 0.658
NG-HVAC-Blr-HW-gt2500to10000kBtuh-98p0Ec-CndReset | Com | Rec | cWVVG | CZ09 | 1420 | Cap-kBTUh | (blank) | WinterOnly | [5 empty] | 1 | 0.597 | 0.597 | 0.845 | 0.713
NG-HVAC-Blr-HW-gt2500to10000kBtuh-98p0Ec-CndReset | Com | Rec | cWVVG | CZ10 | 1630 | Cap-kBTUh | (blank) | WinterOnly | [5 empty] | 1 | 0.495 | 0.495 | 0.905 | 0.755
NG-HVAC-Blr-HW-gt2500to10000kBtuh-98p0Ec-CndReset | Com | Rec | cWVVG | CZ11 | 3100 | Cap-kBTUh | (blank) | WinterOnly | [5 empty] | 1 | 0.493 | 0.493 | 1.27 | 1.05
NG-HVAC-Blr-HW-gt2500to10000kBtuh-98p0Ec-CndReset | Com | Rec | cWVVG | CZ12 | 2130 | Cap-kBTUh | (blank) | WinterOnly | [5 empty] | 1 | 0.617 | 0.617 | 1.12 | 0.942
NG-HVAC-Blr-HW-gt2500to10000kBtuh-98p0Ec-CndReset | Com | Rec | cWVVG | CZ13 | 2380 | Cap-kBTUh | (blank) | WinterOnly | [5 empty] | 1 | 0.578 | 0.578 | 1.11 | 0.925
NG-HVAC-Blr-HW-gt2500to10000kBtuh-98p0Ec-CndReset | Com | Rec | cWVVG | CZ14 | 2800 | Cap-kBTUh | (blank) | WinterOnly | [5 empty] | 1 | 0.489 | 0.489 | 1.04 | 0.869
NG-HVAC-Blr-HW-gt2500to10000kBtuh-98p0Ec-CndReset | Com | Rec | cWVVG | CZ15 | 1370 | Cap-kBTUh | (blank) | WinterOnly | [5 empty] | 1 | 0.654 | 0.654 | 0.867 | 0.737
NG-HVAC-Blr-HW-gt2500to10000kBtuh-98p0Ec-CndReset | Com | Rec | cWVVG | CZ16 | 5750 | Cap-kBTUh | (blank) | WinterOnly | [5 empty] | 1 | 0.308 | 0.308 | 1.85 | 1.5
NG-HVAC-Blr-HW-gt2500to10000kBtuh-98p0Ec-CndReset | Com | Ex | cAVVG | CZ01 | 2640 | Cap-kBTUh | (blank) | WinterOnly | [5 empty] | 1 | 1.04 | 1.04 | 2.79 | 2.13
NG-HVAC-Blr-HW-gt2500to10000kBtuh-98p0Ec-CndReset | Com | Ex | cAVVG | CZ02 | 2940 | Cap-kBTUh | (blank) | WinterOnly | [5 empty] | 1 | 1.91 | 1.91 | 1.97 | 1.55
NG-HVAC-Blr-HW-gt2500to10000kBtuh-98p0Ec-CndReset | Com | Ex | cAVVG | CZ03 | 2510 | Cap-kBTUh | (blank) | WinterOnly | [5 empty] | 1 | 1.77 | 1.77 | 1.64 | 1.34
NG-HVAC-Blr-HW-gt2500to10000kBtuh-98p0Ec-CndReset | Com | Ex | cAVVG | CZ04 | 2300 | Cap-kBTUh | (blank) | WinterOnly | [5 empty] | 1 | 1.87 | 1.87 | 1.42 | 1.17
NG-HVAC-Blr-HW-gt2500to10000kBtuh-98p0Ec-CndReset | Com | Ex | cAVVG | CZ05 | 4350 | Cap-kBTUh | (blank) | WinterOnly | [5 empty] | 1 | 2.1 | 2.1 | 1.95 | 1.57
NG-HVAC-Blr-HW-gt2500to10000kBtuh-98p0Ec-CndReset | Com | Ex | cAVVG | CZ06 | 2030 | Cap-kBTUh | (blank) | WinterOnly | [5 empty] | 1 | 2.45 | 2.45 | 1.51 | 1.25
NG-HVAC-Blr-HW-gt2500to10000kBtuh-98p0Ec-CndReset | Com | Ex | cAVVG | CZ07 | 1730 | Cap-kBTUh | (blank) | WinterOnly | [5 empty] | 1 | 3.06 | 3.06 | 1.8 | 1.51
NG-HVAC-Blr-HW-gt2500to10000kBtuh-98p0Ec-CndReset | Com | Ex | cAVVG | CZ08 | 2280 | Cap-kBTUh | (blank) | WinterOnly | [5 empty] | 1 | 2.19 | 2.19 | 1.35 | 1.12
NG-HVAC-Blr-HW-gt2500to10000kBtuh-98p0Ec-CndReset | Com | Ex | cAVVG | CZ09 | 1810 | Cap-kBTUh | (blank) | WinterOnly | [5 empty] | 1 | 2.08 | 2.08 | 1.42 | 1.17
NG-HVAC-Blr-HW-gt2500to10000kBtuh-98p0Ec-CndReset | Com | Ex | cAVVG | CZ10 | 1810 | Cap-kBTUh | (blank) | WinterOnly | [5 empty] | 1 | 1.77 | 1.77 | 1.38 | 1.13
NG-HVAC-Blr-HW-gt2500to10000kBtuh-98p0Ec-CndReset | Com | Ex | cAVVG | CZ11 | 3550 | Cap-kBTUh | (blank) | WinterOnly | [5 empty] | 1 | 1.63 | 1.63 | 1.78 | 1.39
NG-HVAC-Blr-HW-gt2500to10000kBtuh-98p0Ec-CndReset | Com | Ex | cAVVG | CZ12 | 2290 | Cap-kBTUh | (blank) | WinterOnly | [5 empty] | 1 | 1.66 | 1.66 | 1.54 | 1.23
NG-HVAC-Blr-HW-gt2500to10000kBtuh-98p0Ec-CndReset | Com | Ex | cAVVG | CZ13 | 2690 | Cap-kBTUh | (blank) | WinterOnly | [5 empty] | 1 | 1.63 | 1.63 | 1.56 | 1.24
NG-HVAC-Blr-HW-gt2500to10000kBtuh-98p0Ec-CndReset | Com | Ex | cAVVG | CZ14 | 3260 | Cap-kBTUh | (blank) | WinterOnly | [5 empty] | 1 | 1.33 | 1.33 | 1.41 | 1.13
NG-HVAC-Blr-HW-gt2500to10000kBtuh-98p0Ec-CndReset | Com | Ex | cAVVG | CZ15 | 1610 | Cap-kBTUh | (blank) | WinterOnly | [5 empty] | 1 | 2.94 | 2.94 | 1.58 | 1.32
NG-HVAC-Blr-HW-gt2500to10000kBtuh-98p0Ec-CndReset | Com | Ex | cAVVG | CZ16 | 6930 | Cap-kBTUh | (blank) | WinterOnly | [5 empty] | 1 | 0.744 | 0.744 | 2.25 | 1.68
NG-HVAC-Blr-HW-gt2500to10000kBtuh-98p0Ec-CndReset | Com | Ex | cPVVG | CZ01 | 2620 | Cap-kBTUh | (blank) | WinterOnly | [5 empty] | 1 | 1.47 | 1.47 | 2.67 | 2.01
NG-HVAC-Blr-HW-gt2500to10000kBtuh-98p0Ec-CndReset | Com | Ex | cPVVG | CZ02 | 2900 | Cap-kBTUh | (blank) | WinterOnly | [5 empty] | 1 | 1.86 | 1.86 | 1.95 | 1.52
NG-HVAC-Blr-HW-gt2500to10000kBtuh-98p0Ec-CndReset | Com | Ex | cPVVG | CZ03 | 2500 | Cap-kBTUh | (blank) | WinterOnly | [5 empty] | 1 | 1.56 | 1.56 | 1.58 | 1.27
NG-HVAC-Blr-HW-gt2500to10000kBtuh-98p0Ec-CndReset | Com | Ex | cPVVG | CZ04 | 2280 | Cap-kBTUh | (blank) | WinterOnly | [5 empty] | 1 | 1.6 | 1.6 | 1.4 | 1.14
NG-HVAC-Blr-HW-gt2500to10000kBtuh-98p0Ec-CndReset | Com | Ex | cPVVG | CZ05 | 4340 | Cap-kBTUh | (blank) | WinterOnly | [5 empty] | 1 | 1.88 | 1.88 | 1.82 | 1.42
NG-HVAC-Blr-HW-gt2500to10000kBtuh-98p0Ec-CndReset | Com | Ex | cPVVG | CZ06 | 1980 | Cap-kBTUh | (blank) | WinterOnly | [5 empty] | 1 | 2.36 | 2.36 | 1.56 | 1.27
NG-HVAC-Blr-HW-gt2500to10000kBtuh-98p0Ec-CndReset | Com | Ex | cPVVG | CZ07 | 1670 | Cap-kBTUh | (blank) | WinterOnly | [5 empty] | 1 | 2.82 | 2.82 | 1.8 | 1.48
NG-HVAC-Blr-HW-gt2500to10000kBtuh-98p0Ec-CndReset | Com | Ex | cPVVG | CZ08 | 2260 | Cap-kBTUh | (blank) | WinterOnly | [5 empty] | 1 | 2.02 | 2.02 | 1.39 | 1.13
NG-HVAC-Blr-HW-gt2500to10000kBtuh-98p0Ec-CndReset | Com | Ex | cPVVG | CZ09 | 1820 | Cap-kBTUh | (blank) | WinterOnly | [5 empty] | 1 | 1.89 | 1.89 | 1.46 | 1.18
NG-HVAC-Blr-HW-gt2500to10000kBtuh-98p0Ec-CndReset | Com | Ex | cPVVG | CZ10 | 1820 | Cap-kBTUh | (blank) | WinterOnly | [5 empty] | 1 | 1.39 | 1.39 | 1.35 | 1.08
NG-HVAC-Blr-HW-gt2500to10000kBtuh-98p0Ec-CndReset | Com | Ex | cPVVG | CZ11 | 3570 | Cap-kBTUh | (blank) | WinterOnly | [5 empty] | 1 | 1.64 | 1.64 | 1.81 | 1.39
NG-HVAC-Blr-HW-gt2500to10000kBtuh-98p0Ec-CndReset | Com | Ex | cPVVG | CZ12 | 2270 | Cap-kBTUh | (blank) | WinterOnly | [5 empty] | 1 | 1.48 | 1.48 | 1.53 | 1.21
NG-HVAC-Blr-HW-gt2500to10000kBtuh-98p0Ec-CndReset | Com | Ex | cPVVG | CZ13 | 2690 | Cap-kBTUh | (blank) | WinterOnly | [5 empty] | 1 | 1.72 | 1.72 | 1.62 | 1.28
NG-HVAC-Blr-HW-gt2500to10000kBtuh-98p0Ec-CndReset | Com | Ex | cPVVG | CZ14 | 3320 | Cap-kBTUh | (blank) | WinterOnly | [5 empty] | 1 | 1.02 | 1.02 | 1.37 | 1.07
NG-HVAC-Blr-HW-gt2500to10000kBtuh-98p0Ec-CndReset | Com | Ex | cPVVG | CZ15 | 1710 | Cap-kBTUh | (blank) | WinterOnly | [5 empty] | 1 | 2.15 | 2.15 | 1.43 | 1.17
NG-HVAC-Blr-HW-gt2500to10000kBtuh-98p0Ec-CndReset | Com | Ex | cPVVG | CZ16 | 6950 | Cap-kBTUh | (blank) | WinterOnly | [5 empty] | 1 | 0.618 | 0.618 | 2.1 | 1.52
NG-HVAC-Blr-HW-gt2500to10000kBtuh-98p0Ec-CndReset | Com | Ex | cWVVG | CZ01 | 2640 | Cap-kBTUh | (blank) | WinterOnly | [5 empty] | 1 | 0.917 | 0.917 | 2.79 | 2.13
NG-HVAC-Blr-HW-gt2500to10000kBtuh-98p0Ec-CndReset | Com | Ex | cWVVG | CZ02 | 2940 | Cap-kBTUh | (blank) | WinterOnly | [5 empty] | 1 | 1.56 | 1.56 | 1.97 | 1.55
NG-HVAC-Blr-HW-gt2500to10000kBtuh-98p0Ec-CndReset | Com | Ex | cWVVG | CZ03 | 2510 | Cap-kBTUh | (blank) | WinterOnly | [5 empty] | 1 | 1.56 | 1.56 | 1.64 | 1.34
NG-HVAC-Blr-HW-gt2500to10000kBtuh-98p0Ec-CndReset | Com | Ex | cWVVG | CZ04 | 2300 | Cap-kBTUh | (blank) | WinterOnly | [5 empty] | 1 | 1.56 | 1.56 | 1.42 | 1.17
NG-HVAC-Blr-HW-gt2500to10000kBtuh-98p0Ec-CndReset | Com | Ex | cWVVG | CZ05 | 4350 | Cap-kBTUh | (blank) | WinterOnly | [5 empty] | 1 | 1.75 | 1.75 | 1.95 | 1.57
NG-HVAC-Blr-HW-gt2500to10000kBtuh-98p0Ec-CndReset | Com | Ex | cWVVG | CZ06 | 2030 | Cap-kBTUh | (blank) | WinterOnly | [5 empty] | 1 | 2.09 | 2.09 | 1.51 | 1.25
NG-HVAC-Blr-HW-gt2500to10000kBtuh-98p0Ec-CndReset | Com | Ex | cWVVG | CZ07 | 1730 | Cap-kBTUh | (blank) | WinterOnly | [5 empty] | 1 | 2.58 | 2.58 | 1.8 | 1.51
NG-HVAC-Blr-HW-gt2500to10000kBtuh-98p0Ec-CndReset | Com | Ex | cWVVG | CZ08 | 2280 | Cap-kBTUh | (blank) | WinterOnly | [5 empty] | 1 | 1.82 | 1.82 | 1.35 | 1.12
NG-HVAC-Blr-HW-gt2500to10000kBtuh-98p0Ec-CndReset | Com | Ex | cWVVG | CZ09 | 1810 | Cap-kBTUh | (blank) | WinterOnly | [5 empty] | 1 | 1.68 | 1.68 | 1.42 | 1.17
NG-HVAC-Blr-HW-gt2500to10000kBtuh-98p0Ec-CndReset | Com | Ex | cWVVG | CZ10 | 1810 | Cap-kBTUh | (blank) | WinterOnly | [5 empty] | 1 | 1.44 | 1.44 | 1.38 | 1.13
NG-HVAC-Blr-HW-gt2500to10000kBtuh-98p0Ec-CndReset | Com | Ex | cWVVG | CZ11 | 3550 | Cap-kBTUh | (blank) | WinterOnly | [5 empty] | 1 | 1.26 | 1.26 | 1.78 | 1.39
NG-HVAC-Blr-HW-gt2500to10000kBtuh-98p0Ec-CndReset | Com | Ex | cWVVG | CZ12 | 2290 | Cap-kBTUh | (blank) | WinterOnly | [5 empty] | 1 | 1.4 | 1.4 | 1.54 | 1.23
NG-HVAC-Blr-HW-gt2500to10000kBtuh-98p0Ec-CndReset | Com | Ex | cWVVG | CZ13 | 2690 | Cap-kBTUh | (blank) | WinterOnly | [5 empty] | 1 | 1.27 | 1.27 | 1.56 | 1.24
NG-HVAC-Blr-HW-gt2500to10000kBtuh-98p0Ec-CndReset | Com | Ex | cWVVG | CZ14 | 3260 | Cap-kBTUh | (blank) | WinterOnly | [5 empty] | 1 | 0.997 | 0.997 | 1.41 | 1.13
NG-HVAC-Blr-HW-gt2500to10000kBtuh-98p0Ec-CndReset | Com | Ex | cWVVG | CZ15 | 1610 | Cap-kBTUh | (blank) | WinterOnly | [5 empty] | 1 | 2.04 | 2.04 | 1.58 | 1.32
NG-HVAC-Blr-HW-gt2500to10000kBtuh-98p0Ec-CndReset | Com | Ex | cWVVG | CZ16 | 6930 | Cap-kBTUh | (blank) | WinterOnly | [5 empty] | 1 | 0.584 | 0.584 | 2.25 | 1.68
NG-HVAC-Blr-HW-gt2500to10000kBtuh-98p0Ec-CndReset | Com | Old | cAVVG | CZ01 | 4590 | Cap-kBTUh | (blank) | WinterOnly | [5 empty] | 1 | 1.27 | 1.27 | 2.94 | 2.3
NG-HVAC-Blr-HW-gt2500to10000kBtuh-98p0Ec-CndReset | Com | Old | cAVVG | CZ02 | 3470 | Cap-kBTUh | (blank) | WinterOnly | [5 empty] | 1 | 2.72 | 2.72 | 2.51 | 2.03
NG-HVAC-Blr-HW-gt2500to10000kBtuh-98p0Ec-CndReset | Com | Old | cAVVG | CZ03 | 2920 | Cap-kBTUh | (blank) | WinterOnly | [5 empty] | 1 | 2.58 | 2.58 | 2.27 | 1.89
NG-HVAC-Blr-HW-gt2500to10000kBtuh-98p0Ec-CndReset | Com | Old | cAVVG | CZ04 | 2620 | Cap-kBTUh | (blank) | WinterOnly | [5 empty] | 1 | 3.01 | 3.01 | 2.07 | 1.74
NG-HVAC-Blr-HW-gt2500to10000kBtuh-98p0Ec-CndReset | Com | Old | cAVVG | CZ05 | 4670 | Cap-kBTUh | (blank) | WinterOnly | [5 empty] | 1 | 3.39 | 3.39 | 2.61 | 2.16
NG-HVAC-Blr-HW-gt2500to10000kBtuh-98p0Ec-CndReset | Com | Old | cAVVG | CZ06 | 2080 | Cap-kBTUh | (blank) | WinterOnly | [5 empty] | 1 | 4.91 | 4.91 | 2.38 | 2.04
NG-HVAC-Blr-HW-gt2500to10000kBtuh-98p0Ec-CndReset | Com | Old | cAVVG | CZ07 | 1560 | Cap-kBTUh | (blank) | WinterOnly | [5 empty] | 1 | 5.47 | 5.47 | 2.7 | 2.32
NG-HVAC-Blr-HW-gt2500to10000kBtuh-98p0Ec-CndReset | Com | Old | cAVVG | CZ08 | 2380 | Cap-kBTUh | (blank) | WinterOnly | [5 empty] | 1 | 5.02 | 5.02 | 2.18 | 1.87
NG-HVAC-Blr-HW-gt2500to10000kBtuh-98p0Ec-CndReset | Com | Old | cAVVG | CZ09 | 2190 | Cap-kBTUh | (blank) | WinterOnly | [5 empty] | 1 | 5 | 5 | 2.31 | 1.97
NG-HVAC-Blr-HW-gt2500to10000kBtuh-98p0Ec-CndReset | Com | Old | cAVVG | CZ10 | 2120 | Cap-kBTUh | (blank) | WinterOnly | [5 empty] | 1 | 3.75 | 3.75 | 2.12 | 1.79
NG-HVAC-Blr-HW-gt2500to10000kBtuh-98p0Ec-CndReset | Com | Old | cAVVG | CZ11 | 4060 | Cap-kBTUh | (blank) | WinterOnly | [5 empty] | 1 | 3.2 | 3.2 | 2.43 | 1.97
NG-HVAC-Blr-HW-gt2500to10000kBtuh-98p0Ec-CndReset | Com | Old | cAVVG | CZ12 | 2700 | Cap-kBTUh | (blank) | WinterOnly | [5 empty] | 1 | 2.88 | 2.88 | 2.22 | 1.83
NG-HVAC-Blr-HW-gt2500to10000kBtuh-98p0Ec-CndReset | Com | Old | cAVVG | CZ13 | 3020 | Cap-kBTUh | (blank) | WinterOnly | [5 empty] | 1 | 3.35 | 3.35 | 2.23 | 1.84
NG-HVAC-Blr-HW-gt2500to10000kBtuh-98p0Ec-CndReset | Com | Old | cAVVG | CZ14 | 3460 | Cap-kBTUh | (blank) | WinterOnly | [5 empty] | 1 | 3.07 | 3.07 | 2.08 | 1.72
NG-HVAC-Blr-HW-gt2500to10000kBtuh-98p0Ec-CndReset | Com | Old | cAVVG | CZ15 | 1880 | Cap-kBTUh | (blank) | WinterOnly | [5 empty] | 1 | 8.52 | 8.52 | 2.92 | 2.54
NG-HVAC-Blr-HW-gt2500to10000kBtuh-98p0Ec-CndReset | Com | Old | cAVVG | CZ16 | 6750 | Cap-kBTUh | (blank) | WinterOnly | [5 empty] | 1 | 2 | 2 | 2.88 | 2.23
NG-HVAC-Blr-HW-gt2500to10000kBtuh-98p0Ec-CndReset | Com | Old | cPVVG | CZ01 | 4550 | Cap-kBTUh | (blank) | WinterOnly | [5 empty] | 1 | 1.55 | 1.55 | 2.89 | 2.26
NG-HVAC-Blr-HW-gt2500to10000kBtuh-98p0Ec-CndReset | Com | Old | cPVVG | CZ02 | 3430 | Cap-kBTUh | (blank) | WinterOnly | [5 empty] | 1 | 2.56 | 2.56 | 2.49 | 2.02
NG-HVAC-Blr-HW-gt2500to10000kBtuh-98p0Ec-CndReset | Com | Old | cPVVG | CZ03 | 2900 | Cap-kBTUh | (blank) | WinterOnly | [5 empty] | 1 | 2.24 | 2.24 | 2.22 | 1.84
NG-HVAC-Blr-HW-gt2500to10000kBtuh-98p0Ec-CndReset | Com | Old | cPVVG | CZ04 | 2580 | Cap-kBTUh | (blank) | WinterOnly | [5 empty] | 1 | 2.49 | 2.49 | 2.02 | 1.7
NG-HVAC-Blr-HW-gt2500to10000kBtuh-98p0Ec-CndReset | Com | Old | cPVVG | CZ05 | 4640 | Cap-kBTUh | (blank) | WinterOnly | [5 empty] | 1 | 2.92 | 2.92 | 2.45 | 2.01
NG-HVAC-Blr-HW-gt2500to10000kBtuh-98p0Ec-CndReset | Com | Old | cPVVG | CZ06 | 2030 | Cap-kBTUh | (blank) | WinterOnly | [5 empty] | 1 | 4.57 | 4.57 | 2.42 | 2.08
NG-HVAC-Blr-HW-gt2500to10000kBtuh-98p0Ec-CndReset | Com | Old | cPVVG | CZ07 | 1470 | Cap-kBTUh | (blank) | WinterOnly | [5 empty] | 1 | 5.44 | 5.44 | 2.85 | 2.45
NG-HVAC-Blr-HW-gt2500to10000kBtuh-98p0Ec-CndReset | Com | Old | cPVVG | CZ08 | 2340 | Cap-kBTUh | (blank) | WinterOnly | [5 empty] | 1 | 4.27 | 4.27 | 2.24 | 1.93
NG-HVAC-Blr-HW-gt2500to10000kBtuh-98p0Ec-CndReset | Com | Old | cPVVG | CZ09 | 2160 | Cap-kBTUh | (blank) | WinterOnly | [5 empty] | 1 | 4.13 | 4.13 | 2.37 | 2.03
NG-HVAC-Blr-HW-gt2500to10000kBtuh-98p0Ec-CndReset | Com | Old | cPVVG | CZ10 | 2090 | Cap-kBTUh | (blank) | WinterOnly | [5 empty] | 1 | 3.46 | 3.46 | 2.22 | 1.89
NG-HVAC-Blr-HW-gt2500to10000kBtuh-98p0Ec-CndReset | Com | Old | cPVVG | CZ11 | 4060 | Cap-kBTUh | (blank) | WinterOnly | [5 empty] | 1 | 3.03 | 3.03 | 2.47 | 2.01
NG-HVAC-Blr-HW-gt2500to10000kBtuh-98p0Ec-CndReset | Com | Old | cPVVG | CZ12 | 2670 | Cap-kBTUh | (blank) | WinterOnly | [5 empty] | 1 | 2.65 | 2.65 | 2.25 | 1.86
NG-HVAC-Blr-HW-gt2500to10000kBtuh-98p0Ec-CndReset | Com | Old | cPVVG | CZ13 | 3010 | Cap-kBTUh | (blank) | WinterOnly | [5 empty] | 1 | 3.17 | 3.17 | 2.3 | 1.91
NG-HVAC-Blr-HW-gt2500to10000kBtuh-98p0Ec-CndReset | Com | Old | cPVVG | CZ14 | 3450 | Cap-kBTUh | (blank) | WinterOnly | [5 empty] | 1 | 2.5 | 2.5 | 2.08 | 1.73
NG-HVAC-Blr-HW-gt2500to10000kBtuh-98p0Ec-CndReset | Com | Old | cPVVG | CZ15 | 1860 | Cap-kBTUh | (blank) | WinterOnly | [5 empty] | 1 | 8.08 | 8.08 | 3.11 | 2.71
NG-HVAC-Blr-HW-gt2500to10000kBtuh-98p0Ec-CndReset | Com | Old | cPVVG | CZ16 | 6760 | Cap-kBTUh | (blank) | WinterOnly | [5 empty] | 1 | 1.64 | 1.64 | 2.65 | 2.02
NG-HVAC-Blr-HW-gt2500to10000kBtuh-98p0Ec-CndReset | Com | Old | cWVVG | CZ01 | 4590 | Cap-kBTUh | (blank) | WinterOnly | [5 empty] | 1 | 1.22 | 1.22 | 2.94 | 2.3
NG-HVAC-Blr-HW-gt2500to10000kBtuh-98p0Ec-CndReset | Com | Old | cWVVG | CZ02 | 3470 | Cap-kBTUh | (blank) | WinterOnly | [5 empty] | 1 | 2.41 | 2.41 | 2.51 | 2.03
NG-HVAC-Blr-HW-gt2500to10000kBtuh-98p0Ec-CndReset | Com | Old | cWVVG | CZ03 | 2920 | Cap-kBTUh | (blank) | WinterOnly | [5 empty] | 1 | 2.46 | 2.46 | 2.27 | 1.89
NG-HVAC-Blr-HW-gt2500to10000kBtuh-98p0Ec-CndReset | Com | Old | cWVVG | CZ04 | 2620 | Cap-kBTUh | (blank) | WinterOnly | [5 empty] | 1 | 2.73 | 2.73 | 2.07 | 1.74
NG-HVAC-Blr-HW-gt2500to10000kBtuh-98p0Ec-CndReset | Com | Old | cWVVG | CZ05 | 4670 | Cap-kBTUh | (blank) | WinterOnly | [5 empty] | 1 | 3.2 | 3.2 | 2.61 | 2.16
NG-HVAC-Blr-HW-gt2500to10000kBtuh-98p0Ec-CndReset | Com | Old | cWVVG | CZ06 | 2080 | Cap-kBTUh | (blank) | WinterOnly | [5 empty] | 1 | 4.47 | 4.47 | 2.38 | 2.04
NG-HVAC-Blr-HW-gt2500to10000kBtuh-98p0Ec-CndReset | Com | Old | cWVVG | CZ07 | 1560 | Cap-kBTUh | (blank) | WinterOnly | [5 empty] | 1 | 5.06 | 5.06 | 2.7 | 2.32
NG-HVAC-Blr-HW-gt2500to10000kBtuh-98p0Ec-CndReset | Com | Old | cWVVG | CZ08 | 2380 | Cap-kBTUh | (blank) | WinterOnly | [5 empty] | 1 | 4.39 | 4.39 | 2.18 | 1.87
NG-HVAC-Blr-HW-gt2500to10000kBtuh-98p0Ec-CndReset | Com | Old | cWVVG | CZ09 | 2190 | Cap-kBTUh | (blank) | WinterOnly | [5 empty] | 1 | 4.25 | 4.25 | 2.31 | 1.97
NG-HVAC-Blr-HW-gt2500to10000kBtuh-98p0Ec-CndReset | Com | Old | cWVVG | CZ10 | 2120 | Cap-kBTUh | (blank) | WinterOnly | [5 empty] | 1 | 3.26 | 3.26 | 2.12 | 1.79
NG-HVAC-Blr-HW-gt2500to10000kBtuh-98p0Ec-CndReset | Com | Old | cWVVG | CZ11 | 4060 | Cap-kBTUh | (blank) | WinterOnly | [5 empty] | 1 | 2.69 | 2.69 | 2.43 | 1.97
NG-HVAC-Blr-HW-gt2500to10000kBtuh-98p0Ec-CndReset | Com | Old | cWVVG | CZ12 | 2700 | Cap-kBTUh | (blank) | WinterOnly | [5 empty] | 1 | 2.54 | 2.54 | 2.22 | 1.83
NG-HVAC-Blr-HW-gt2500to10000kBtuh-98p0Ec-CndReset | Com | Old | cWVVG | CZ13 | 3020 | Cap-kBTUh | (blank) | WinterOnly | [5 empty] | 1 | 2.8 | 2.8 | 2.23 | 1.84
NG-HVAC-Blr-HW-gt2500to10000kBtuh-98p0Ec-CndReset | Com | Old | cWVVG | CZ14 | 3460 | Cap-kBTUh | (blank) | WinterOnly | [5 empty] | 1 | 2.58 | 2.58 | 2.08 | 1.72
NG-HVAC-Blr-HW-gt2500to10000kBtuh-98p0Ec-CndReset | Com | Old | cWVVG | CZ15 | 1880 | Cap-kBTUh | (blank) | WinterOnly | [5 empty] | 1 | 6.56 | 6.56 | 2.92 | 2.54
NG-HVAC-Blr-HW-gt2500to10000kBtuh-98p0Ec-CndReset | Com | Old | cWVVG | CZ16 | 6750 | Cap-kBTUh | (blank) | WinterOnly | [5 empty] | 1 | 1.78 | 1.78 | 2.88 | 2.23
NG-HVAC-Blr-HW-gt2500to10000kBtuh-98p0Ec-CndReset | ECC | New | cAVVG | CZ01 | 5260 | Cap-kBTUh | (blank) | WinterOnly | [5 empty] | 1 | 0.0323 | 0.0323 | 1.95 | 1.6
NG-HVAC-Blr-HW-gt2500to10000kBtuh-98p0Ec-CndReset | ECC | New | cAVVG | CZ02 | 5740 | Cap-kBTUh | (blank) | WinterOnly | [5 empty] | 1 | 0.549 | 0.549 | 1.44 | 1.21
NG-HVAC-Blr-HW-gt2500to10000kBtuh-98p0Ec-CndReset | ECC | New | cAVVG | CZ03 | 5330 | Cap-kBTUh | (blank) | WinterOnly | [5 empty] | 1 | 0.438 | 0.438 | 1.35 | 1.14
NG-HVAC-Blr-HW-gt2500to10000kBtuh-98p0Ec-CndReset | ECC | New | cAVVG | CZ04 | 5590 | Cap-kBTUh | (blank) | WinterOnly | [5 empty] | 1 | 0.716 | 0.716 | 1.19 | 1.03
NG-HVAC-Blr-HW-gt2500to10000kBtuh-98p0Ec-CndReset | ECC | New | cAVVG | CZ05 | 5160 | Cap-kBTUh | (blank) | WinterOnly | [5 empty] | 1 | 0.424 | 0.424 | 1.31 | 1.11
NG-HVAC-Blr-HW-gt2500to10000kBtuh-98p0Ec-CndReset | ECC | New | cAVVG | CZ06 | 4230 | Cap-kBTUh | (blank) | WinterOnly | [5 empty] | 1 | 0.72 | 0.72 | 0.995 | 0.858
NG-HVAC-Blr-HW-gt2500to10000kBtuh-98p0Ec-CndReset | ECC | New | cAVVG | CZ07 | 3350 | Cap-kBTUh | (blank) | WinterOnly | [5 empty] | 1 | 0.574 | 0.574 | 0.994 | 0.844
NG-HVAC-Blr-HW-gt2500to10000kBtuh-98p0Ec-CndReset | ECC | New | cAVVG | CZ08 | 4450 | Cap-kBTUh | (blank) | WinterOnly | [5 empty] | 1 | 0.977 | 0.977 | 0.919 | 0.804
NG-HVAC-Blr-HW-gt2500to10000kBtuh-98p0Ec-CndReset | ECC | New | cAVVG | CZ09 | 4520 | Cap-kBTUh | (blank) | WinterOnly | [5 empty] | 1 | 0.821 | 0.821 | 0.996 | 0.866
NG-HVAC-Blr-HW-gt2500to10000kBtuh-98p0Ec-CndReset | ECC | New | cAVVG | CZ10 | 4880 | Cap-kBTUh | (blank) | WinterOnly | [5 empty] | 1 | 1.02 | 1.02 | 1.08 | 0.94
NG-HVAC-Blr-HW-gt2500to10000kBtuh-98p0Ec-CndReset | ECC | New | cAVVG | CZ11 | 5330 | Cap-kBTUh | (blank) | WinterOnly | [5 empty] | 1 | 0.843 | 0.843 | 1.32 | 1.12
NG-HVAC-Blr-HW-gt2500to10000kBtuh-98p0Ec-CndReset | ECC | New | cAVVG | CZ12 | 5650 | Cap-kBTUh | (blank) | WinterOnly | [5 empty] | 1 | 0.795 | 0.795 | 1.31 | 1.11
NG-HVAC-Blr-HW-gt2500to10000kBtuh-98p0Ec-CndReset | ECC | New | cAVVG | CZ13 | 5430 | Cap-kBTUh | (blank) | WinterOnly | [5 empty] | 1 | 0.934 | 0.934 | 1.2 | 1.03
NG-HVAC-Blr-HW-gt2500to10000kBtuh-98p0Ec-CndReset | ECC | New | cAVVG | CZ14 | 5610 | Cap-kBTUh | (blank) | WinterOnly | [5 empty] | 1 | 0.938 | 0.938 | 1.27 | 1.09
NG-HVAC-Blr-HW-gt2500to10000kBtuh-98p0Ec-CndReset | ECC | New | cAVVG | CZ15 | 3840 | Cap-kBTUh | (blank) | WinterOnly | [5 empty] | 1 | 0.993 | 0.993 | 0.732 | 0.647
NG-HVAC-Blr-HW-gt2500to10000kBtuh-98p0Ec-CndReset | ECC | New | cAVVG | CZ16 | 6350 | Cap-kBTUh | (blank) | WinterOnly | [5 empty] | 1 | 0.329 | 0.329 | 1.93 | 1.59
NG-HVAC-Blr-HW-gt2500to10000kBtuh-98p0Ec-CndReset | ECC | New | cPVVG | CZ01 | 5260 | Cap-kBTUh | (blank) | WinterOnly | [5 empty] | 1 | 0.105 | 0.105 | 2.04 | 1.67
NG-HVAC-Blr-HW-gt2500to10000kBtuh-98p0Ec-CndReset | ECC | New | cPVVG | CZ02 | 5690 | Cap-kBTUh | (blank) | WinterOnly | [5 empty] | 1 | 0.505 | 0.505 | 1.51 | 1.28
NG-HVAC-Blr-HW-gt2500to10000kBtuh-98p0Ec-CndReset | ECC | New | cPVVG | CZ03 | 5330 | Cap-kBTUh | (blank) | WinterOnly | [5 empty] | 1 | 0.395 | 0.395 | 1.43 | 1.21
NG-HVAC-Blr-HW-gt2500to10000kBtuh-98p0Ec-CndReset | ECC | New | cPVVG | CZ04 | 5550 | Cap-kBTUh | (blank) | WinterOnly | [5 empty] | 1 | 0.603 | 0.603 | 1.26 | 1.09
NG-HVAC-Blr-HW-gt2500to10000kBtuh-98p0Ec-CndReset | ECC | New | cPVVG | CZ05 | 5150 | Cap-kBTUh | (blank) | WinterOnly | [5 empty] | 1 | 0.495 | 0.495 | 1.38 | 1.17
NG-HVAC-Blr-HW-gt2500to10000kBtuh-98p0Ec-CndReset | ECC | New | cPVVG | CZ06 | 4220 | Cap-kBTUh | (blank) | WinterOnly | [5 empty] | 1 | 0.809 | 0.809 | 1.07 | 0.929
NG-HVAC-Blr-HW-gt2500to10000kBtuh-98p0Ec-CndReset | ECC | New | cPVVG | CZ07 | 3340 | Cap-kBTUh | (blank) | WinterOnly | [5 empty] | 1 | 0.71 | 0.71 | 1.07 | 0.909
NG-HVAC-Blr-HW-gt2500to10000kBtuh-98p0Ec-CndReset | ECC | New | cPVVG | CZ08 | 4420 | Cap-kBTUh | (blank) | WinterOnly | [5 empty] | 1 | 0.897 | 0.897 | 0.987 | 0.866
NG-HVAC-Blr-HW-gt2500to10000kBtuh-98p0Ec-CndReset | ECC | New | cPVVG | CZ09 | 4490 | Cap-kBTUh | (blank) | WinterOnly | [5 empty] | 1 | 0.798 | 0.798 | 1.04 | 0.912
NG-HVAC-Blr-HW-gt2500to10000kBtuh-98p0Ec-CndReset | ECC | New | cPVVG | CZ10 | 4810 | Cap-kBTUh | (blank) | WinterOnly | [5 empty] | 1 | 1.08 | 1.08 | 1.14 | 0.997
NG-HVAC-Blr-HW-gt2500to10000kBtuh-98p0Ec-CndReset | ECC | New | cPVVG | CZ11 | 5290 | Cap-kBTUh | (blank) | WinterOnly | [5 empty] | 1 | 0.785 | 0.785 | 1.39 | 1.18
NG-HVAC-Blr-HW-gt2500to10000kBtuh-98p0Ec-CndReset | ECC | New | cPVVG | CZ12 | 5630 | Cap-kBTUh | (blank) | WinterOnly | [5 empty] | 1 | 0.631 | 0.631 | 1.38 | 1.18
NG-HVAC-Blr-HW-gt2500to10000kBtuh-98p0Ec-CndReset | ECC | New | cPVVG | CZ13 | 5400 | Cap-kBTUh | (blank) | WinterOnly | [5 empty] | 1 | 1.01 | 1.01 | 1.28 | 1.11
NG-HVAC-Blr-HW-gt2500to10000kBtuh-98p0Ec-CndReset | ECC | New | cPVVG | CZ14 | 5580 | Cap-kBTUh | (blank) | WinterOnly | [5 empty] | 1 | 0.812 | 0.812 | 1.31 | 1.13
NG-HVAC-Blr-HW-gt2500to10000kBtuh-98p0Ec-CndReset | ECC | New | cPVVG | CZ15 | 3760 | Cap-kBTUh | (blank) | WinterOnly | [5 empty] | 1 | 1.13 | 1.13 | 0.772 | 0.683
NG-HVAC-Blr-HW-gt2500to10000kBtuh-98p0Ec-CndReset | ECC | New | cPVVG | CZ16 | 6350 | Cap-kBTUh | (blank) | WinterOnly | [5 empty] | 1 | 0.329 | 0.329 | 2 | 1.65
NG-HVAC-Blr-HW-gt2500to10000kBtuh-98p0Ec-CndReset | ECC | New | cWVVG | CZ01 | 5260 | Cap-kBTUh | (blank) | WinterOnly | [5 empty] | 1 | 0.015 | 0.015 | 1.95 | 1.6
NG-HVAC-Blr-HW-gt2500to10000kBtuh-98p0Ec-CndReset | ECC | New | cWVVG | CZ02 | 5740 | Cap-kBTUh | (blank) | WinterOnly | [5 empty] | 1 | 0.422 | 0.422 | 1.44 | 1.21
NG-HVAC-Blr-HW-gt2500to10000kBtuh-98p0Ec-CndReset | ECC | New | cWVVG | CZ03 | 5330 | Cap-kBTUh | (blank) | WinterOnly | [5 empty] | 1 | 0.375 | 0.375 | 1.35 | 1.14
NG-HVAC-Blr-HW-gt2500to10000kBtuh-98p0Ec-CndReset | ECC | New | cWVVG | CZ04 | 5590 | Cap-kBTUh | (blank) | WinterOnly | [5 empty] | 1 | 0.554 | 0.554 | 1.19 | 1.03
NG-HVAC-Blr-HW-gt2500to10000kBtuh-98p0Ec-CndReset | ECC | New | cWVVG | CZ05 | 5160 | Cap-kBTUh | (blank) | WinterOnly | [5 empty] | 1 | 0.345 | 0.345 | 1.31 | 1.11
NG-HVAC-Blr-HW-gt2500to10000kBtuh-98p0Ec-CndReset | ECC | New | cWVVG | CZ06 | 4230 | Cap-kBTUh | (blank) | WinterOnly | [5 empty] | 1 | 0.575 | 0.575 | 0.995 | 0.858
NG-HVAC-Blr-HW-gt2500to10000kBtuh-98p0Ec-CndReset | ECC | New | cWVVG | CZ07 | 3350 | Cap-kBTUh | (blank) | WinterOnly | [5 empty] | 1 | 0.447 | 0.447 | 0.994 | 0.844
NG-HVAC-Blr-HW-gt2500to10000kBtuh-98p0Ec-CndReset | ECC | New | cWVVG | CZ08 | 4450 | Cap-kBTUh | (blank) | WinterOnly | [5 empty] | 1 | 0.758 | 0.758 | 0.919 | 0.804
NG-HVAC-Blr-HW-gt2500to10000kBtuh-98p0Ec-CndReset | ECC | New | cWVVG | CZ09 | 4520 | Cap-kBTUh | (blank) | WinterOnly | [5 empty] | 1 | 0.682 | 0.682 | 0.996 | 0.866
NG-HVAC-Blr-HW-gt2500to10000kBtuh-98p0Ec-CndReset | ECC | New | cWVVG | CZ10 | 4880 | Cap-kBTUh | (blank) | WinterOnly | [5 empty] | 1 | 0.842 | 0.842 | 1.08 | 0.94
NG-HVAC-Blr-HW-gt2500to10000kBtuh-98p0Ec-CndReset | ECC | New | cWVVG | CZ11 | 5330 | Cap-kBTUh | (blank) | WinterOnly | [5 empty] | 1 | 0.717 | 0.717 | 1.32 | 1.12
NG-HVAC-Blr-HW-gt2500to10000kBtuh-98p0Ec-CndReset | ECC | New | cWVVG | CZ12 | 5650 | Cap-kBTUh | (blank) | WinterOnly | [5 empty] | 1 | 0.718 | 0.718 | 1.31 | 1.11
NG-HVAC-Blr-HW-gt2500to10000kBtuh-98p0Ec-CndReset | ECC | New | cWVVG | CZ13 | 5430 | Cap-kBTUh | (blank) | WinterOnly | [5 empty] | 1 | 0.676 | 0.676 | 1.2 | 1.03
NG-HVAC-Blr-HW-gt2500to10000kBtuh-98p0Ec-CndReset | ECC | New | cWVVG | CZ14 | 5610 | Cap-kBTUh | (blank) | WinterOnly | [5 empty] | 1 | 0.676 | 0.676 | 1.27 | 1.09
NG-HVAC-Blr-HW-gt2500to10000kBtuh-98p0Ec-CndReset | ECC | New | cWVVG | CZ15 | 3840 | Cap-kBTUh | (blank) | WinterOnly | [5 empty] | 1 | 0.721 | 0.721 | 0.732 | 0.647
NG-HVAC-Blr-HW-gt2500to10000kBtuh-98p0Ec-CndReset | ECC | New | cWVVG | CZ16 | 6350 | Cap-kBTUh | (blank) | WinterOnly | [5 empty] | 1 | 0.263 | 0.263 | 1.93 | 1.59
NG-HVAC-Blr-HW-gt2500to10000kBtuh-98p0Ec-CndReset | ECC | Rec | cAVVG | CZ01 | 5210 | Cap-kBTUh | (blank) | WinterOnly | [5 empty] | 1 | -0.0076 | -0.0076 | 1.63 | 1.31
NG-HVAC-Blr-HW-gt2500to10000kBtuh-98p0Ec-CndReset | ECC | Rec | cAVVG | CZ02 | 5580 | Cap-kBTUh | (blank) | WinterOnly | [5 empty] | 1 | 0.504 | 0.504 | 1.24 | 1.03
NG-HVAC-Blr-HW-gt2500to10000kBtuh-98p0Ec-CndReset | ECC | Rec | cAVVG | CZ03 | 5250 | Cap-kBTUh | (blank) | WinterOnly | [5 empty] | 1 | 0.363 | 0.363 | 1.14 | 0.955
NG-HVAC-Blr-HW-gt2500to10000kBtuh-98p0Ec-CndReset | ECC | Rec | cAVVG | CZ04 | 5530 | Cap-kBTUh | (blank) | WinterOnly | [5 empty] | 1 | 0.637 | 0.637 | 1.01 | 0.858
NG-HVAC-Blr-HW-gt2500to10000kBtuh-98p0Ec-CndReset | ECC | Rec | cAVVG | CZ05 | 5040 | Cap-kBTUh | (blank) | WinterOnly | [5 empty] | 1 | 0.444 | 0.444 | 1.09 | 0.918
NG-HVAC-Blr-HW-gt2500to10000kBtuh-98p0Ec-CndReset | ECC | Rec | cAVVG | CZ06 | 4110 | Cap-kBTUh | (blank) | WinterOnly | [5 empty] | 1 | 0.754 | 0.754 | 0.823 | 0.699
NG-HVAC-Blr-HW-gt2500to10000kBtuh-98p0Ec-CndReset | ECC | Rec | cAVVG | CZ07 | 3230 | Cap-kBTUh | (blank) | WinterOnly | [5 empty] | 1 | 0.652 | 0.652 | 0.813 | 0.68
NG-HVAC-Blr-HW-gt2500to10000kBtuh-98p0Ec-CndReset | ECC | Rec | cAVVG | CZ08 | 4340 | Cap-kBTUh | (blank) | WinterOnly | [5 empty] | 1 | 0.939 | 0.939 | 0.769 | 0.665
NG-HVAC-Blr-HW-gt2500to10000kBtuh-98p0Ec-CndReset | ECC | Rec | cAVVG | CZ09 | 4390 | Cap-kBTUh | (blank) | WinterOnly | [5 empty] | 1 | 0.785 | 0.785 | 0.831 | 0.713
NG-HVAC-Blr-HW-gt2500to10000kBtuh-98p0Ec-CndReset | ECC | Rec | cAVVG | CZ10 | 4800 | Cap-kBTUh | (blank) | WinterOnly | [5 empty] | 1 | 1.04 | 1.04 | 0.908 | 0.778
NG-HVAC-Blr-HW-gt2500to10000kBtuh-98p0Ec-CndReset | ECC | Rec | cAVVG | CZ11 | 5230 | Cap-kBTUh | (blank) | WinterOnly | [5 empty] | 1 | 0.738 | 0.738 | 1.12 | 0.937
NG-HVAC-Blr-HW-gt2500to10000kBtuh-98p0Ec-CndReset | ECC | Rec | cAVVG | CZ12 | 5560 | Cap-kBTUh | (blank) | WinterOnly | [5 empty] | 1 | 0.753 | 0.753 | 1.13 | 0.954
NG-HVAC-Blr-HW-gt2500to10000kBtuh-98p0Ec-CndReset | ECC | Rec | cAVVG | CZ13 | 5310 | Cap-kBTUh | (blank) | WinterOnly | [5 empty] | 1 | 0.918 | 0.918 | 1.05 | 0.89
NG-HVAC-Blr-HW-gt2500to10000kBtuh-98p0Ec-CndReset | ECC | Rec | cAVVG | CZ14 | 5570 | Cap-kBTUh | (blank) | WinterOnly | [5 empty] | 1 | 0.767 | 0.767 | 1.06 | 0.9
NG-HVAC-Blr-HW-gt2500to10000kBtuh-98p0Ec-CndReset | ECC | Rec | cAVVG | CZ15 | 3720 | Cap-kBTUh | (blank) | WinterOnly | [5 empty] | 1 | 1.12 | 1.12 | 0.617 | 0.537
NG-HVAC-Blr-HW-gt2500to10000kBtuh-98p0Ec-CndReset | ECC | Rec | cAVVG | CZ16 | 6030 | Cap-kBTUh | (blank) | WinterOnly | [5 empty] | 1 | 0.293 | 0.293 | 1.71 | 1.38
NG-HVAC-Blr-HW-gt2500to10000kBtuh-98p0Ec-CndReset | ECC | Rec | cPVVG | CZ01 | 5210 | Cap-kBTUh | (blank) | WinterOnly | [5 empty] | 1 | 0.0706 | 0.0706 | 1.73 | 1.4
NG-HVAC-Blr-HW-gt2500to10000kBtuh-98p0Ec-CndReset | ECC | Rec | cPVVG | CZ02 | 5550 | Cap-kBTUh | (blank) | WinterOnly | [5 empty] | 1 | 0.547 | 0.547 | 1.33 | 1.12
NG-HVAC-Blr-HW-gt2500to10000kBtuh-98p0Ec-CndReset | ECC | Rec | cPVVG | CZ03 | 5240 | Cap-kBTUh | (blank) | WinterOnly | [5 empty] | 1 | 0.382 | 0.382 | 1.22 | 1.03
NG-HVAC-Blr-HW-gt2500to10000kBtuh-98p0Ec-CndReset | ECC | Rec | cPVVG | CZ04 | 5490 | Cap-kBTUh | (blank) | WinterOnly | [5 empty] | 1 | 0.695 | 0.695 | 1.09 | 0.932
NG-HVAC-Blr-HW-gt2500to10000kBtuh-98p0Ec-CndReset | ECC | Rec | cPVVG | CZ05 | 5030 | Cap-kBTUh | (blank) | WinterOnly | [5 empty] | 1 | 0.498 | 0.498 | 1.17 | 0.99
NG-HVAC-Blr-HW-gt2500to10000kBtuh-98p0Ec-CndReset | ECC | Rec | cPVVG | CZ06 | 4100 | Cap-kBTUh | (blank) | WinterOnly | [5 empty] | 1 | 0.826 | 0.826 | 0.921 | 0.79
NG-HVAC-Blr-HW-gt2500to10000kBtuh-98p0Ec-CndReset | ECC | Rec | cPVVG | CZ07 | 3240 | Cap-kBTUh | (blank) | WinterOnly | [5 empty] | 1 | 0.768 | 0.768 | 0.92 | 0.779
NG-HVAC-Blr-HW-gt2500to10000kBtuh-98p0Ec-CndReset | ECC | Rec | cPVVG | CZ08 | 4320 | Cap-kBTUh | (blank) | WinterOnly | [5 empty] | 1 | 0.904 | 0.904 | 0.852 | 0.742
NG-HVAC-Blr-HW-gt2500to10000kBtuh-98p0Ec-CndReset | ECC | Rec | cPVVG | CZ09 | 4350 | Cap-kBTUh | (blank) | WinterOnly | [5 empty] | 1 | 0.729 | 0.729 | 0.902 | 0.781
NG-HVAC-Blr-HW-gt2500to10000kBtuh-98p0Ec-CndReset | ECC | Rec | cPVVG | CZ10 | 4760 | Cap-kBTUh | (blank) | WinterOnly | [5 empty] | 1 | 0.946 | 0.946 | 0.987 | 0.851
NG-HVAC-Blr-HW-gt2500to10000kBtuh-98p0Ec-CndReset | ECC | Rec | cPVVG | CZ11 | 5180 | Cap-kBTUh | (blank) | WinterOnly | [5 empty] | 1 | 0.771 | 0.771 | 1.2 | 1.02
NG-HVAC-Blr-HW-gt2500to10000kBtuh-98p0Ec-CndReset | ECC | Rec | cPVVG | CZ12 | 5530 | Cap-kBTUh | (blank) | WinterOnly | [5 empty] | 1 | 0.721 | 0.721 | 1.22 | 1.04
NG-HVAC-Blr-HW-gt2500to10000kBtuh-98p0Ec-CndReset | ECC | Rec | cPVVG | CZ13 | 5300 | Cap-kBTUh | (blank) | WinterOnly | [5 empty] | 1 | 0.903 | 0.903 | 1.12 | 0.956
NG-HVAC-Blr-HW-gt2500to10000kBtuh-98p0Ec-CndReset | ECC | Rec | cPVVG | CZ14 | 5520 | Cap-kBTUh | (blank) | WinterOnly | [5 empty] | 1 | 0.719 | 0.719 | 1.14 | 0.972
NG-HVAC-Blr-HW-gt2500to10000kBtuh-98p0Ec-CndReset | ECC | Rec | cPVVG | CZ15 | 3650 | Cap-kBTUh | (blank) | WinterOnly | [5 empty] | 1 | 1.15 | 1.15 | 0.687 | 0.603
NG-HVAC-Blr-HW-gt2500to10000kBtuh-98p0Ec-CndReset | ECC | Rec | cPVVG | CZ16 | 6030 | Cap-kBTUh | (blank) | WinterOnly | [5 empty] | 1 | 0.273 | 0.273 | 1.81 | 1.47
NG-HVAC-Blr-HW-gt2500to10000kBtuh-98p0Ec-CndReset | ECC | Rec | cWVVG | CZ01 | 5210 | Cap-kBTUh | (blank) | WinterOnly | [5 empty] | 1 | -0.0293 | -0.0293 | 1.63 | 1.31
NG-HVAC-Blr-HW-gt2500to10000kBtuh-98p0Ec-CndReset | ECC | Rec | cWVVG | CZ02 | 5580 | Cap-kBTUh | (blank) | WinterOnly | [5 empty] | 1 | 0.403 | 0.403 | 1.24 | 1.03
NG-HVAC-Blr-HW-gt2500to10000kBtuh-98p0Ec-CndReset | ECC | Rec | cWVVG | CZ03 | 5250 | Cap-kBTUh | (blank) | WinterOnly | [5 empty] | 1 | 0.33 | 0.33 | 1.14 | 0.955
NG-HVAC-Blr-HW-gt2500to10000kBtuh-98p0Ec-CndReset | ECC | Rec | cWVVG | CZ04 | 5530 | Cap-kBTUh | (blank) | WinterOnly | [5 empty] | 1 | 0.543 | 0.543 | 1.01 | 0.858
NG-HVAC-Blr-HW-gt2500to10000kBtuh-98p0Ec-CndReset | ECC | Rec | cWVVG | CZ05 | 5040 | Cap-kBTUh | (blank) | WinterOnly | [5 empty] | 1 | 0.382 | 0.382 | 1.09 | 0.918
NG-HVAC-Blr-HW-gt2500to10000kBtuh-98p0Ec-CndReset | ECC | Rec | cWVVG | CZ06 | 4110 | Cap-kBTUh | (blank) | WinterOnly | [5 empty] | 1 | 0.569 | 0.569 | 0.823 | 0.699
NG-HVAC-Blr-HW-gt2500to10000kBtuh-98p0Ec-CndReset | ECC | Rec | cWVVG | CZ07 | 3230 | Cap-kBTUh | (blank) | WinterOnly | [5 empty] | 1 | 0.59 | 0.59 | 0.813 | 0.68
NG-HVAC-Blr-HW-gt2500to10000kBtuh-98p0Ec-CndReset | ECC | Rec | cWVVG | CZ08 | 4340 | Cap-kBTUh | (blank) | WinterOnly | [5 empty] | 1 | 0.752 | 0.752 | 0.769 | 0.665
NG-HVAC-Blr-HW-gt2500to10000kBtuh-98p0Ec-CndReset | ECC | Rec | cWVVG | CZ09 | 4390 | Cap-kBTUh | (blank) | WinterOnly | [5 empty] | 1 | 0.562 | 0.562 | 0.831 | 0.713
NG-HVAC-Blr-HW-gt2500to10000kBtuh-98p0Ec-CndReset | ECC | Rec | cWVVG | CZ10 | 4800 | Cap-kBTUh | (blank) | WinterOnly | [5 empty] | 1 | 0.806 | 0.806 | 0.908 | 0.778
NG-HVAC-Blr-HW-gt2500to10000kBtuh-98p0Ec-CndReset | ECC | Rec | cWVVG | CZ11 | 5230 | Cap-kBTUh | (blank) | WinterOnly | [5 empty] | 1 | 0.599 | 0.599 | 1.12 | 0.937
NG-HVAC-Blr-HW-gt2500to10000kBtuh-98p0Ec-CndReset | ECC | Rec | cWVVG | CZ12 | 5560 | Cap-kBTUh | (blank) | WinterOnly | [5 empty] | 1 | 0.612 | 0.612 | 1.13 | 0.954
NG-HVAC-Blr-HW-gt2500to10000kBtuh-98p0Ec-CndReset | ECC | Rec | cWVVG | CZ13 | 5310 | Cap-kBTUh | (blank) | WinterOnly | [5 empty] | 1 | 0.672 | 0.672 | 1.05 | 0.89
NG-HVAC-Blr-HW-gt2500to10000kBtuh-98p0Ec-CndReset | ECC | Rec | cWVVG | CZ14 | 5570 | Cap-kBTUh | (blank) | WinterOnly | [5 empty] | 1 | 0.555 | 0.555 | 1.06 | 0.9
NG-HVAC-Blr-HW-gt2500to10000kBtuh-98p0Ec-CndReset | ECC | Rec | cWVVG | CZ15 | 3720 | Cap-kBTUh | (blank) | WinterOnly | [5 empty] | 1 | 0.789 | 0.789 | 0.617 | 0.537
NG-HVAC-Blr-HW-gt2500to10000kBtuh-98p0Ec-CndReset | ECC | Rec | cWVVG | CZ16 | 6030 | Cap-kBTUh | (blank) | WinterOnly | [5 empty] | 1 | 0.23 | 0.23 | 1.71 | 1.38
NG-HVAC-Blr-HW-gt2500to10000kBtuh-98p0Ec-CndReset | ECC | Ex | cAVVG | CZ01 | 5360 | Cap-kBTUh | (blank) | WinterOnly | [5 empty] | 1 | 0.00947 | 0.00947 | 1.92 | 1.4
NG-HVAC-Blr-HW-gt2500to10000kBtuh-98p0Ec-CndReset | ECC | Ex | cAVVG | CZ02 | 5780 | Cap-kBTUh | (blank) | WinterOnly | [5 empty] | 1 | 0.993 | 0.993 | 1.51 | 1.17
NG-HVAC-Blr-HW-gt2500to10000kBtuh-98p0Ec-CndReset | ECC | Ex | cAVVG | CZ03 | 5570 | Cap-kBTUh | (blank) | WinterOnly | [5 empty] | 1 | 0.816 | 0.816 | 1.46 | 1.14
NG-HVAC-Blr-HW-gt2500to10000kBtuh-98p0Ec-CndReset | ECC | Ex | cAVVG | CZ04 | 5860 | Cap-kBTUh | (blank) | WinterOnly | [5 empty] | 1 | 1.22 | 1.22 | 1.3 | 1.04
NG-HVAC-Blr-HW-gt2500to10000kBtuh-98p0Ec-CndReset | ECC | Ex | cAVVG | CZ05 | 5390 | Cap-kBTUh | (blank) | WinterOnly | [5 empty] | 1 | 0.876 | 0.876 | 1.4 | 1.1
NG-HVAC-Blr-HW-gt2500to10000kBtuh-98p0Ec-CndReset | ECC | Ex | cAVVG | CZ06 | 4820 | Cap-kBTUh | (blank) | WinterOnly | [5 empty] | 1 | 1.55 | 1.55 | 1.07 | 0.869
NG-HVAC-Blr-HW-gt2500to10000kBtuh-98p0Ec-CndReset | ECC | Ex | cAVVG | CZ07 | 3840 | Cap-kBTUh | (blank) | WinterOnly | [5 empty] | 1 | 1.3 | 1.3 | 1.06 | 0.842
NG-HVAC-Blr-HW-gt2500to10000kBtuh-98p0Ec-CndReset | ECC | Ex | cAVVG | CZ08 | 4920 | Cap-kBTUh | (blank) | WinterOnly | [5 empty] | 1 | 1.72 | 1.72 | 1.02 | 0.839
NG-HVAC-Blr-HW-gt2500to10000kBtuh-98p0Ec-CndReset | ECC | Ex | cAVVG | CZ09 | 4970 | Cap-kBTUh | (blank) | WinterOnly | [5 empty] | 1 | 1.5 | 1.5 | 1.1 | 0.893
NG-HVAC-Blr-HW-gt2500to10000kBtuh-98p0Ec-CndReset | ECC | Ex | cAVVG | CZ10 | 5030 | Cap-kBTUh | (blank) | WinterOnly | [5 empty] | 1 | 1.61 | 1.61 | 1.14 | 0.914
NG-HVAC-Blr-HW-gt2500to10000kBtuh-98p0Ec-CndReset | ECC | Ex | cAVVG | CZ11 | 5660 | Cap-kBTUh | (blank) | WinterOnly | [5 empty] | 1 | 1.37 | 1.37 | 1.46 | 1.13
NG-HVAC-Blr-HW-gt2500to10000kBtuh-98p0Ec-CndReset | ECC | Ex | cAVVG | CZ12 | 5810 | Cap-kBTUh | (blank) | WinterOnly | [5 empty] | 1 | 1.32 | 1.32 | 1.42 | 1.11
NG-HVAC-Blr-HW-gt2500to10000kBtuh-98p0Ec-CndReset | ECC | Ex | cAVVG | CZ13 | 5660 | Cap-kBTUh | (blank) | WinterOnly | [5 empty] | 1 | 1.58 | 1.58 | 1.34 | 1.06
NG-HVAC-Blr-HW-gt2500to10000kBtuh-98p0Ec-CndReset | ECC | Ex | cAVVG | CZ14 | 5930 | Cap-kBTUh | (blank) | WinterOnly | [5 empty] | 1 | 1.5 | 1.5 | 1.38 | 1.09
NG-HVAC-Blr-HW-gt2500to10000kBtuh-98p0Ec-CndReset | ECC | Ex | cAVVG | CZ15 | 4400 | Cap-kBTUh | (blank) | WinterOnly | [5 empty] | 1 | 2.12 | 2.12 | 0.844 | 0.709
NG-HVAC-Blr-HW-gt2500to10000kBtuh-98p0Ec-CndReset | ECC | Ex | cAVVG | CZ16 | 6580 | Cap-kBTUh | (blank) | WinterOnly | [5 empty] | 1 | 0.537 | 0.537 | 2.15 | 1.58
NG-HVAC-Blr-HW-gt2500to10000kBtuh-98p0Ec-CndReset | ECC | Ex | cPVVG | CZ01 | 5370 | Cap-kBTUh | (blank) | WinterOnly | [5 empty] | 1 | 0.121 | 0.121 | 2.05 | 1.52
NG-HVAC-Blr-HW-gt2500to10000kBtuh-98p0Ec-CndReset | ECC | Ex | cPVVG | CZ02 | 5760 | Cap-kBTUh | (blank) | WinterOnly | [5 empty] | 1 | 0.913 | 0.913 | 1.66 | 1.3
NG-HVAC-Blr-HW-gt2500to10000kBtuh-98p0Ec-CndReset | ECC | Ex | cPVVG | CZ03 | 5570 | Cap-kBTUh | (blank) | WinterOnly | [5 empty] | 1 | 0.717 | 0.717 | 1.58 | 1.24
NG-HVAC-Blr-HW-gt2500to10000kBtuh-98p0Ec-CndReset | ECC | Ex | cPVVG | CZ04 | 5850 | Cap-kBTUh | (blank) | WinterOnly | [5 empty] | 1 | 1.13 | 1.13 | 1.42 | 1.15
NG-HVAC-Blr-HW-gt2500to10000kBtuh-98p0Ec-CndReset | ECC | Ex | cPVVG | CZ05 | 5390 | Cap-kBTUh | (blank) | WinterOnly | [5 empty] | 1 | 0.897 | 0.897 | 1.51 | 1.2
NG-HVAC-Blr-HW-gt2500to10000kBtuh-98p0Ec-CndReset | ECC | Ex | cPVVG | CZ06 | 4800 | Cap-kBTUh | (blank) | WinterOnly | [5 empty] | 1 | 1.44 | 1.44 | 1.2 | 0.981
NG-HVAC-Blr-HW-gt2500to10000kBtuh-98p0Ec-CndReset | ECC | Ex | cPVVG | CZ07 | 3830 | Cap-kBTUh | (blank) | WinterOnly | [5 empty] | 1 | 1.4 | 1.4 | 1.21 | 0.98
NG-HVAC-Blr-HW-gt2500to10000kBtuh-98p0Ec-CndReset | ECC | Ex | cPVVG | CZ08 | 4900 | Cap-kBTUh | (blank) | WinterOnly | [5 empty] | 1 | 1.48 | 1.48 | 1.15 | 0.958
NG-HVAC-Blr-HW-gt2500to10000kBtuh-98p0Ec-CndReset | ECC | Ex | cPVVG | CZ09 | 4920 | Cap-kBTUh | (blank) | WinterOnly | [5 empty] | 1 | 1.34 | 1.34 | 1.25 | 1.03
NG-HVAC-Blr-HW-gt2500to10000kBtuh-98p0Ec-CndReset | ECC | Ex | cPVVG | CZ10 | 4970 | Cap-kBTUh | (blank) | WinterOnly | [5 empty] | 1 | 1.46 | 1.46 | 1.27 | 1.04
NG-HVAC-Blr-HW-gt2500to10000kBtuh-98p0Ec-CndReset | ECC | Ex | cPVVG | CZ11 | 5640 | Cap-kBTUh | (blank) | WinterOnly | [5 empty] | 1 | 1.28 | 1.28 | 1.61 | 1.27
NG-HVAC-Blr-HW-gt2500to10000kBtuh-98p0Ec-CndReset | ECC | Ex | cPVVG | CZ12 | 5800 | Cap-kBTUh | (blank) | WinterOnly | [5 empty] | 1 | 1.14 | 1.14 | 1.56 | 1.24
NG-HVAC-Blr-HW-gt2500to10000kBtuh-98p0Ec-CndReset | ECC | Ex | cPVVG | CZ13 | 5650 | Cap-kBTUh | (blank) | WinterOnly | [5 empty] | 1 | 1.32 | 1.32 | 1.47 | 1.18
NG-HVAC-Blr-HW-gt2500to10000kBtuh-98p0Ec-CndReset | ECC | Ex | cPVVG | CZ14 | 5910 | Cap-kBTUh | (blank) | WinterOnly | [5 empty] | 1 | 1.33 | 1.33 | 1.54 | 1.23
NG-HVAC-Blr-HW-gt2500to10000kBtuh-98p0Ec-CndReset | ECC | Ex | cPVVG | CZ15 | 4320 | Cap-kBTUh | (blank) | WinterOnly | [5 empty] | 1 | 2.03 | 2.03 | 1.02 | 0.862
NG-HVAC-Blr-HW-gt2500to10000kBtuh-98p0Ec-CndReset | ECC | Ex | cPVVG | CZ16 | 6590 | Cap-kBTUh | (blank) | WinterOnly | [5 empty] | 1 | 0.462 | 0.462 | 2.27 | 1.69
NG-HVAC-Blr-HW-gt2500to10000kBtuh-98p0Ec-CndReset | ECC | Ex | cWVVG | CZ01 | 5360 | Cap-kBTUh | (blank) | WinterOnly | [5 empty] | 1 | -0.00958 | -0.00958 | 1.92 | 1.4
NG-HVAC-Blr-HW-gt2500to10000kBtuh-98p0Ec-CndReset | ECC | Ex | cWVVG | CZ02 | 5780 | Cap-kBTUh | (blank) | WinterOnly | [5 empty] | 1 | 0.875 | 0.875 | 1.51 | 1.17
NG-HVAC-Blr-HW-gt2500to10000kBtuh-98p0Ec-CndReset | ECC | Ex | cWVVG | CZ03 | 5570 | Cap-kBTUh | (blank) | WinterOnly | [5 empty] | 1 | 0.763 | 0.763 | 1.46 | 1.14
NG-HVAC-Blr-HW-gt2500to10000kBtuh-98p0Ec-CndReset | ECC | Ex | cWVVG | CZ04 | 5860 | Cap-kBTUh | (blank) | WinterOnly | [5 empty] | 1 | 1.03 | 1.03 | 1.3 | 1.04
NG-HVAC-Blr-HW-gt2500to10000kBtuh-98p0Ec-CndReset | ECC | Ex | cWVVG | CZ05 | 5390 | Cap-kBTUh | (blank) | WinterOnly | [5 empty] | 1 | 0.763 | 0.763 | 1.4 | 1.1
NG-HVAC-Blr-HW-gt2500to10000kBtuh-98p0Ec-CndReset | ECC | Ex | cWVVG | CZ06 | 4820 | Cap-kBTUh | (blank) | WinterOnly | [5 empty] | 1 | 1.29 | 1.29 | 1.07 | 0.869
NG-HVAC-Blr-HW-gt2500to10000kBtuh-98p0Ec-CndReset | ECC | Ex | cWVVG | CZ07 | 3840 | Cap-kBTUh | (blank) | WinterOnly | [5 empty] | 1 | 1.05 | 1.05 | 1.06 | 0.842
NG-HVAC-Blr-HW-gt2500to10000kBtuh-98p0Ec-CndReset | ECC | Ex | cWVVG | CZ08 | 4920 | Cap-kBTUh | (blank) | WinterOnly | [5 empty] | 1 | 1.4 | 1.4 | 1.02 | 0.839
NG-HVAC-Blr-HW-gt2500to10000kBtuh-98p0Ec-CndReset | ECC | Ex | cWVVG | CZ09 | 4970 | Cap-kBTUh | (blank) | WinterOnly | [5 empty] | 1 | 1.07 | 1.07 | 1.1 | 0.893
NG-HVAC-Blr-HW-gt2500to10000kBtuh-98p0Ec-CndReset | ECC | Ex | cWVVG | CZ10 | 5030 | Cap-kBTUh | (blank) | WinterOnly | [5 empty] | 1 | 1.29 | 1.29 | 1.14 | 0.914
NG-HVAC-Blr-HW-gt2500to10000kBtuh-98p0Ec-CndReset | ECC | Ex | cWVVG | CZ11 | 5660 | Cap-kBTUh | (blank) | WinterOnly | [5 empty] | 1 | 1.11 | 1.11 | 1.46 | 1.13
NG-HVAC-Blr-HW-gt2500to10000kBtuh-98p0Ec-CndReset | ECC | Ex | cWVVG | CZ12 | 5810 | Cap-kBTUh | (blank) | WinterOnly | [5 empty] | 1 | 1.05 | 1.05 | 1.42 | 1.11
NG-HVAC-Blr-HW-gt2500to10000kBtuh-98p0Ec-CndReset | ECC | Ex | cWVVG | CZ13 | 5660 | Cap-kBTUh | (blank) | WinterOnly | [5 empty] | 1 | 1.2 | 1.2 | 1.34 | 1.06
NG-HVAC-Blr-HW-gt2500to10000kBtuh-98p0Ec-CndReset | ECC | Ex | cWVVG | CZ14 | 5930 | Cap-kBTUh | (blank) | WinterOnly | [5 empty] | 1 | 1.11 | 1.11 | 1.38 | 1.09
NG-HVAC-Blr-HW-gt2500to10000kBtuh-98p0Ec-CndReset | ECC | Ex | cWVVG | CZ15 | 4400 | Cap-kBTUh | (blank) | WinterOnly | [5 empty] | 1 | 1.59 | 1.59 | 0.844 | 0.709
NG-HVAC-Blr-HW-gt2500to10000kBtuh-98p0Ec-CndReset | ECC | Ex | cWVVG | CZ16 | 6580 | Cap-kBTUh | (blank) | WinterOnly | [5 empty] | 1 | 0.459 | 0.459 | 2.15 | 1.58
NG-HVAC-Blr-HW-gt2500to10000kBtuh-98p0Ec-CndReset | ECC | Old | cAVVG | CZ01 | 5710 | Cap-kBTUh | (blank) | WinterOnly | [5 empty] | 1 | 0.213 | 0.213 | 2.13 | 1.59
NG-HVAC-Blr-HW-gt2500to10000kBtuh-98p0Ec-CndReset | ECC | Old | cAVVG | CZ02 | 6250 | Cap-kBTUh | (blank) | WinterOnly | [5 empty] | 1 | 1.26 | 1.26 | 1.74 | 1.36
NG-HVAC-Blr-HW-gt2500to10000kBtuh-98p0Ec-CndReset | ECC | Old | cAVVG | CZ03 | 5800 | Cap-kBTUh | (blank) | WinterOnly | [5 empty] | 1 | 1.16 | 1.16 | 1.63 | 1.3
NG-HVAC-Blr-HW-gt2500to10000kBtuh-98p0Ec-CndReset | ECC | Old | cAVVG | CZ04 | 6200 | Cap-kBTUh | (blank) | WinterOnly | [5 empty] | 1 | 1.73 | 1.73 | 1.5 | 1.22
NG-HVAC-Blr-HW-gt2500to10000kBtuh-98p0Ec-CndReset | ECC | Old | cAVVG | CZ05 | 5610 | Cap-kBTUh | (blank) | WinterOnly | [5 empty] | 1 | 1.24 | 1.24 | 1.58 | 1.27
NG-HVAC-Blr-HW-gt2500to10000kBtuh-98p0Ec-CndReset | ECC | Old | cAVVG | CZ06 | 4850 | Cap-kBTUh | (blank) | WinterOnly | [5 empty] | 1 | 2.06 | 2.06 | 1.27 | 1.04
NG-HVAC-Blr-HW-gt2500to10000kBtuh-98p0Ec-CndReset | ECC | Old | cAVVG | CZ07 | 3760 | Cap-kBTUh | (blank) | WinterOnly | [5 empty] | 1 | 1.67 | 1.67 | 1.18 | 0.949
NG-HVAC-Blr-HW-gt2500to10000kBtuh-98p0Ec-CndReset | ECC | Old | cAVVG | CZ08 | 4980 | Cap-kBTUh | (blank) | WinterOnly | [5 empty] | 1 | 2.33 | 2.33 | 1.23 | 1.02
NG-HVAC-Blr-HW-gt2500to10000kBtuh-98p0Ec-CndReset | ECC | Old | cAVVG | CZ09 | 5070 | Cap-kBTUh | (blank) | WinterOnly | [5 empty] | 1 | 2.03 | 2.03 | 1.29 | 1.06
NG-HVAC-Blr-HW-gt2500to10000kBtuh-98p0Ec-CndReset | ECC | Old | cAVVG | CZ10 | 5460 | Cap-kBTUh | (blank) | WinterOnly | [5 empty] | 1 | 2.27 | 2.27 | 1.38 | 1.13
NG-HVAC-Blr-HW-gt2500to10000kBtuh-98p0Ec-CndReset | ECC | Old | cAVVG | CZ11 | 6130 | Cap-kBTUh | (blank) | WinterOnly | [5 empty] | 1 | 2.06 | 2.06 | 1.71 | 1.34
NG-HVAC-Blr-HW-gt2500to10000kBtuh-98p0Ec-CndReset | ECC | Old | cAVVG | CZ12 | 6170 | Cap-kBTUh | (blank) | WinterOnly | [5 empty] | 1 | 1.89 | 1.89 | 1.63 | 1.3
NG-HVAC-Blr-HW-gt2500to10000kBtuh-98p0Ec-CndReset | ECC | Old | cAVVG | CZ13 | 6030 | Cap-kBTUh | (blank) | WinterOnly | [5 empty] | 1 | 2.2 | 2.2 | 1.55 | 1.25
NG-HVAC-Blr-HW-gt2500to10000kBtuh-98p0Ec-CndReset | ECC | Old | cAVVG | CZ14 | 6520 | Cap-kBTUh | (blank) | WinterOnly | [5 empty] | 1 | 2.25 | 2.25 | 1.62 | 1.31
NG-HVAC-Blr-HW-gt2500to10000kBtuh-98p0Ec-CndReset | ECC | Old | cAVVG | CZ15 | 4640 | Cap-kBTUh | (blank) | WinterOnly | [5 empty] | 1 | 2.87 | 2.87 | 1.08 | 0.907
NG-HVAC-Blr-HW-gt2500to10000kBtuh-98p0Ec-CndReset | ECC | Old | cAVVG | CZ16 | 7280 | Cap-kBTUh | (blank) | WinterOnly | [5 empty] | 1 | 0.994 | 0.994 | 2.38 | 1.78
NG-HVAC-Blr-HW-gt2500to10000kBtuh-98p0Ec-CndReset | ECC | Old | cPVVG | CZ01 | 5720 | Cap-kBTUh | (blank) | WinterOnly | [5 empty] | 1 | 0.173 | 0.173 | 2.29 | 1.73
NG-HVAC-Blr-HW-gt2500to10000kBtuh-98p0Ec-CndReset | ECC | Old | cPVVG | CZ02 | 6270 | Cap-kBTUh | (blank) | WinterOnly | [5 empty] | 1 | 1.19 | 1.19 | 1.92 | 1.53
NG-HVAC-Blr-HW-gt2500to10000kBtuh-98p0Ec-CndReset | ECC | Old | cPVVG | CZ03 | 5800 | Cap-kBTUh | (blank) | WinterOnly | [5 empty] | 1 | 0.973 | 0.973 | 1.78 | 1.44
NG-HVAC-Blr-HW-gt2500to10000kBtuh-98p0Ec-CndReset | ECC | Old | cPVVG | CZ04 | 6200 | Cap-kBTUh | (blank) | WinterOnly | [5 empty] | 1 | 1.44 | 1.44 | 1.66 | 1.36
NG-HVAC-Blr-HW-gt2500to10000kBtuh-98p0Ec-CndReset | ECC | Old | cPVVG | CZ05 | 5600 | Cap-kBTUh | (blank) | WinterOnly | [5 empty] | 1 | 1.05 | 1.05 | 1.73 | 1.4
NG-HVAC-Blr-HW-gt2500to10000kBtuh-98p0Ec-CndReset | ECC | Old | cPVVG | CZ06 | 4830 | Cap-kBTUh | (blank) | WinterOnly | [5 empty] | 1 | 1.83 | 1.83 | 1.43 | 1.18
NG-HVAC-Blr-HW-gt2500to10000kBtuh-98p0Ec-CndReset | ECC | Old | cPVVG | CZ07 | 3740 | Cap-kBTUh | (blank) | WinterOnly | [5 empty] | 1 | 1.61 | 1.61 | 1.37 | 1.12
NG-HVAC-Blr-HW-gt2500to10000kBtuh-98p0Ec-CndReset | ECC | Old | cPVVG | CZ08 | 4930 | Cap-kBTUh | (blank) | WinterOnly | [5 empty] | 1 | 2.03 | 2.03 | 1.4 | 1.17
NG-HVAC-Blr-HW-gt2500to10000kBtuh-98p0Ec-CndReset | ECC | Old | cPVVG | CZ09 | 4960 | Cap-kBTUh | (blank) | WinterOnly | [5 empty] | 1 | 1.81 | 1.81 | 1.49 | 1.25
NG-HVAC-Blr-HW-gt2500to10000kBtuh-98p0Ec-CndReset | ECC | Old | cPVVG | CZ10 | 5400 | Cap-kBTUh | (blank) | WinterOnly | [5 empty] | 1 | 2.11 | 2.11 | 1.57 | 1.3
NG-HVAC-Blr-HW-gt2500to10000kBtuh-98p0Ec-CndReset | ECC | Old | cPVVG | CZ11 | 6110 | Cap-kBTUh | (blank) | WinterOnly | [5 empty] | 1 | 1.74 | 1.74 | 1.9 | 1.51
NG-HVAC-Blr-HW-gt2500to10000kBtuh-98p0Ec-CndReset | ECC | Old | cPVVG | CZ12 | 6170 | Cap-kBTUh | (blank) | WinterOnly | [5 empty] | 1 | 1.65 | 1.65 | 1.82 | 1.46
NG-HVAC-Blr-HW-gt2500to10000kBtuh-98p0Ec-CndReset | ECC | Old | cPVVG | CZ13 | 6000 | Cap-kBTUh | (blank) | WinterOnly | [5 empty] | 1 | 2.02 | 2.02 | 1.74 | 1.42
NG-HVAC-Blr-HW-gt2500to10000kBtuh-98p0Ec-CndReset | ECC | Old | cPVVG | CZ14 | 6460 | Cap-kBTUh | (blank) | WinterOnly | [5 empty] | 1 | 2.07 | 2.07 | 1.81 | 1.49
NG-HVAC-Blr-HW-gt2500to10000kBtuh-98p0Ec-CndReset | ECC | Old | cPVVG | CZ15 | 4510 | Cap-kBTUh | (blank) | WinterOnly | [5 empty] | 1 | 2.85 | 2.85 | 1.3 | 1.12
NG-HVAC-Blr-HW-gt2500to10000kBtuh-98p0Ec-CndReset | ECC | Old | cPVVG | CZ16 | 7280 | Cap-kBTUh | (blank) | WinterOnly | [5 empty] | 1 | 0.807 | 0.807 | 2.53 | 1.91
NG-HVAC-Blr-HW-gt2500to10000kBtuh-98p0Ec-CndReset | ECC | Old | cWVVG | CZ01 | 5710 | Cap-kBTUh | (blank) | WinterOnly | [5 empty] | 1 | 0.186 | 0.186 | 2.13 | 1.59
NG-HVAC-Blr-HW-gt2500to10000kBtuh-98p0Ec-CndReset | ECC | Old | cWVVG | CZ02 | 6250 | Cap-kBTUh | (blank) | WinterOnly | [5 empty] | 1 | 1.1 | 1.1 | 1.74 | 1.36
NG-HVAC-Blr-HW-gt2500to10000kBtuh-98p0Ec-CndReset | ECC | Old | cWVVG | CZ03 | 5800 | Cap-kBTUh | (blank) | WinterOnly | [5 empty] | 1 | 1.14 | 1.14 | 1.63 | 1.3
NG-HVAC-Blr-HW-gt2500to10000kBtuh-98p0Ec-CndReset | ECC | Old | cWVVG | CZ04 | 6200 | Cap-kBTUh | (blank) | WinterOnly | [5 empty] | 1 | 1.62 | 1.62 | 1.5 | 1.22
NG-HVAC-Blr-HW-gt2500to10000kBtuh-98p0Ec-CndReset | ECC | Old | cWVVG | CZ05 | 5610 | Cap-kBTUh | (blank) | WinterOnly | [5 empty] | 1 | 1.17 | 1.17 | 1.58 | 1.27
NG-HVAC-Blr-HW-gt2500to10000kBtuh-98p0Ec-CndReset | ECC | Old | cWVVG | CZ06 | 4850 | Cap-kBTUh | (blank) | WinterOnly | [5 empty] | 1 | 2.04 | 2.04 | 1.27 | 1.04
NG-HVAC-Blr-HW-gt2500to10000kBtuh-98p0Ec-CndReset | ECC | Old | cWVVG | CZ07 | 3760 | Cap-kBTUh | (blank) | WinterOnly | [5 empty] | 1 | 1.51 | 1.51 | 1.18 | 0.949
NG-HVAC-Blr-HW-gt2500to10000kBtuh-98p0Ec-CndReset | ECC | Old | cWVVG | CZ08 | 4980 | Cap-kBTUh | (blank) | WinterOnly | [5 empty] | 1 | 2.12 | 2.12 | 1.23 | 1.02
NG-HVAC-Blr-HW-gt2500to10000kBtuh-98p0Ec-CndReset | ECC | Old | cWVVG | CZ09 | 5070 | Cap-kBTUh | (blank) | WinterOnly | [5 empty] | 1 | 1.65 | 1.65 | 1.29 | 1.06
NG-HVAC-Blr-HW-gt2500to10000kBtuh-98p0Ec-CndReset | ECC | Old | cWVVG | CZ10 | 5460 | Cap-kBTUh | (blank) | WinterOnly | [5 empty] | 1 | 1.98 | 1.98 | 1.38 | 1.13
NG-HVAC-Blr-HW-gt2500to10000kBtuh-98p0Ec-CndReset | ECC | Old | cWVVG | CZ11 | 6130 | Cap-kBTUh | (blank) | WinterOnly | [5 empty] | 1 | 1.85 | 1.85 | 1.71 | 1.34
NG-HVAC-Blr-HW-gt2500to10000kBtuh-98p0Ec-CndReset | ECC | Old | cWVVG | CZ12 | 6170 | Cap-kBTUh | (blank) | WinterOnly | [5 empty] | 1 | 1.76 | 1.76 | 1.63 | 1.3
NG-HVAC-Blr-HW-gt2500to10000kBtuh-98p0Ec-CndReset | ECC | Old | cWVVG | CZ13 | 6030 | Cap-kBTUh | (blank) | WinterOnly | [5 empty] | 1 | 1.89 | 1.89 | 1.55 | 1.25
NG-HVAC-Blr-HW-gt2500to10000kBtuh-98p0Ec-CndReset | ECC | Old | cWVVG | CZ14 | 6520 | Cap-kBTUh | (blank) | WinterOnly | [5 empty] | 1 | 1.86 | 1.86 | 1.62 | 1.31
NG-HVAC-Blr-HW-gt2500to10000kBtuh-98p0Ec-CndReset | ECC | Old | cWVVG | CZ15 | 4640 | Cap-kBTUh | (blank) | WinterOnly | [5 empty] | 1 | 2.34 | 2.34 | 1.08 | 0.907
NG-HVAC-Blr-HW-gt2500to10000kBtuh-98p0Ec-CndReset | ECC | Old | cWVVG | CZ16 | 7280 | Cap-kBTUh | (blank) | WinterOnly | [5 empty] | 1 | 0.93 | 0.93 | 2.38 | 1.78
NG-HVAC-Blr-HW-gt2500to10000kBtuh-98p0Ec-CndReset | OfL | New | cAVVG | CZ01 | 1610 | Cap-kBTUh | (blank) | WinterOnly | [5 empty] | 1 | 0.294 | 0.294 | 1.05 | 0.898
NG-HVAC-Blr-HW-gt2500to10000kBtuh-98p0Ec-CndReset | OfL | New | cAVVG | CZ02 | 1820 | Cap-kBTUh | (blank) | WinterOnly | [5 empty] | 1 | 0.662 | 0.662 | 0.828 | 0.723
NG-HVAC-Blr-HW-gt2500to10000kBtuh-98p0Ec-CndReset | OfL | New | cAVVG | CZ03 | 1560 | Cap-kBTUh | (blank) | WinterOnly | [5 empty] | 1 | 0.583 | 0.583 | 0.744 | 0.656
NG-HVAC-Blr-HW-gt2500to10000kBtuh-98p0Ec-CndReset | OfL | New | cAVVG | CZ04 | 1710 | Cap-kBTUh | (blank) | WinterOnly | [5 empty] | 1 | 0.769 | 0.769 | 0.689 | 0.612
NG-HVAC-Blr-HW-gt2500to10000kBtuh-98p0Ec-CndReset | OfL | New | cAVVG | CZ05 | 1280 | Cap-kBTUh | (blank) | WinterOnly | [5 empty] | 1 | 0.615 | 0.615 | 0.681 | 0.601
NG-HVAC-Blr-HW-gt2500to10000kBtuh-98p0Ec-CndReset | OfL | New | cAVVG | CZ06 | 911 | Cap-kBTUh | (blank) | WinterOnly | [5 empty] | 1 | 0.755 | 0.755 | 0.551 | 0.489
NG-HVAC-Blr-HW-gt2500to10000kBtuh-98p0Ec-CndReset | OfL | New | cAVVG | CZ07 | 443 | Cap-kBTUh | (blank) | WinterOnly | [5 empty] | 1 | 0.404 | 0.404 | 0.596 | 0.52
NG-HVAC-Blr-HW-gt2500to10000kBtuh-98p0Ec-CndReset | OfL | New | cAVVG | CZ08 | 914 | Cap-kBTUh | (blank) | WinterOnly | [5 empty] | 1 | 0.676 | 0.676 | 0.534 | 0.475
NG-HVAC-Blr-HW-gt2500to10000kBtuh-98p0Ec-CndReset | OfL | New | cAVVG | CZ09 | 947 | Cap-kBTUh | (blank) | WinterOnly | [5 empty] | 1 | 0.616 | 0.616 | 0.583 | 0.515
NG-HVAC-Blr-HW-gt2500to10000kBtuh-98p0Ec-CndReset | OfL | New | cAVVG | CZ10 | 1050 | Cap-kBTUh | (blank) | WinterOnly | [5 empty] | 1 | 0.801 | 0.801 | 0.634 | 0.558
NG-HVAC-Blr-HW-gt2500to10000kBtuh-98p0Ec-CndReset | OfL | New | cAVVG | CZ11 | 1890 | Cap-kBTUh | (blank) | WinterOnly | [5 empty] | 1 | 0.847 | 0.847 | 0.871 | 0.755
NG-HVAC-Blr-HW-gt2500to10000kBtuh-98p0Ec-CndReset | OfL | New | cAVVG | CZ12 | 1860 | Cap-kBTUh | (blank) | WinterOnly | [5 empty] | 1 | 0.817 | 0.817 | 0.81 | 0.707
NG-HVAC-Blr-HW-gt2500to10000kBtuh-98p0Ec-CndReset | OfL | New | cAVVG | CZ13 | 1800 | Cap-kBTUh | (blank) | WinterOnly | [5 empty] | 1 | 0.949 | 0.949 | 0.774 | 0.678
NG-HVAC-Blr-HW-gt2500to10000kBtuh-98p0Ec-CndReset | OfL | New | cAVVG | CZ14 | 1970 | Cap-kBTUh | (blank) | WinterOnly | [5 empty] | 1 | 0.925 | 0.925 | 0.771 | 0.678
NG-HVAC-Blr-HW-gt2500to10000kBtuh-98p0Ec-CndReset | OfL | New | cAVVG | CZ15 | 866 | Cap-kBTUh | (blank) | WinterOnly | [5 empty] | 1 | 0.754 | 0.754 | 0.527 | 0.47
NG-HVAC-Blr-HW-gt2500to10000kBtuh-98p0Ec-CndReset | OfL | New | cAVVG | CZ16 | 3210 | Cap-kBTUh | (blank) | WinterOnly | [5 empty] | 1 | 0.807 | 0.807 | 1.14 | 0.978
NG-HVAC-Blr-HW-gt2500to10000kBtuh-98p0Ec-CndReset | OfL | New | cPVVG | CZ01 | 1600 | Cap-kBTUh | (blank) | WinterOnly | [5 empty] | 1 | 0.258 | 0.258 | 1.04 | 0.891
NG-HVAC-Blr-HW-gt2500to10000kBtuh-98p0Ec-CndReset | OfL | New | cPVVG | CZ02 | 1800 | Cap-kBTUh | (blank) | WinterOnly | [5 empty] | 1 | 0.471 | 0.471 | 0.822 | 0.718
NG-HVAC-Blr-HW-gt2500to10000kBtuh-98p0Ec-CndReset | OfL | New | cPVVG | CZ03 | 1540 | Cap-kBTUh | (blank) | WinterOnly | [5 empty] | 1 | 0.423 | 0.423 | 0.742 | 0.654
NG-HVAC-Blr-HW-gt2500to10000kBtuh-98p0Ec-CndReset | OfL | New | cPVVG | CZ04 | 1690 | Cap-kBTUh | (blank) | WinterOnly | [5 empty] | 1 | 0.613 | 0.613 | 0.685 | 0.609
NG-HVAC-Blr-HW-gt2500to10000kBtuh-98p0Ec-CndReset | OfL | New | cPVVG | CZ05 | 1270 | Cap-kBTUh | (blank) | WinterOnly | [5 empty] | 1 | 0.534 | 0.534 | 0.677 | 0.597
NG-HVAC-Blr-HW-gt2500to10000kBtuh-98p0Ec-CndReset | OfL | New | cPVVG | CZ06 | 884 | Cap-kBTUh | (blank) | WinterOnly | [5 empty] | 1 | 0.474 | 0.474 | 0.543 | 0.483
NG-HVAC-Blr-HW-gt2500to10000kBtuh-98p0Ec-CndReset | OfL | New | cPVVG | CZ07 | 417 | Cap-kBTUh | (blank) | WinterOnly | [5 empty] | 1 | 0.235 | 0.235 | 0.597 | 0.521
NG-HVAC-Blr-HW-gt2500to10000kBtuh-98p0Ec-CndReset | OfL | New | cPVVG | CZ08 | 884 | Cap-kBTUh | (blank) | WinterOnly | [5 empty] | 1 | 0.568 | 0.568 | 0.528 | 0.47
NG-HVAC-Blr-HW-gt2500to10000kBtuh-98p0Ec-CndReset | OfL | New | cPVVG | CZ09 | 908 | Cap-kBTUh | (blank) | WinterOnly | [5 empty] | 1 | 0.272 | 0.272 | 0.567 | 0.501
NG-HVAC-Blr-HW-gt2500to10000kBtuh-98p0Ec-CndReset | OfL | New | cPVVG | CZ10 | 1030 | Cap-kBTUh | (blank) | WinterOnly | [5 empty] | 1 | 0.465 | 0.465 | 0.63 | 0.555
NG-HVAC-Blr-HW-gt2500to10000kBtuh-98p0Ec-CndReset | OfL | New | cPVVG | CZ11 | 1870 | Cap-kBTUh | (blank) | WinterOnly | [5 empty] | 1 | 0.678 | 0.678 | 0.858 | 0.743
NG-HVAC-Blr-HW-gt2500to10000kBtuh-98p0Ec-CndReset | OfL | New | cPVVG | CZ12 | 1840 | Cap-kBTUh | (blank) | WinterOnly | [5 empty] | 1 | 0.707 | 0.707 | 0.806 | 0.704
NG-HVAC-Blr-HW-gt2500to10000kBtuh-98p0Ec-CndReset | OfL | New | cPVVG | CZ13 | 1770 | Cap-kBTUh | (blank) | WinterOnly | [5 empty] | 1 | 0.608 | 0.608 | 0.769 | 0.673
NG-HVAC-Blr-HW-gt2500to10000kBtuh-98p0Ec-CndReset | OfL | New | cPVVG | CZ14 | 1940 | Cap-kBTUh | (blank) | WinterOnly | [5 empty] | 1 | 0.729 | 0.729 | 0.76 | 0.669
NG-HVAC-Blr-HW-gt2500to10000kBtuh-98p0Ec-CndReset | OfL | New | cPVVG | CZ15 | 866 | Cap-kBTUh | (blank) | WinterOnly | [5 empty] | 1 | 0.442 | 0.442 | 0.516 | 0.462
NG-HVAC-Blr-HW-gt2500to10000kBtuh-98p0Ec-CndReset | OfL | New | cPVVG | CZ16 | 3200 | Cap-kBTUh | (blank) | WinterOnly | [5 empty] | 1 | 0.64 | 0.64 | 1.14 | 0.979
NG-HVAC-Blr-HW-gt2500to10000kBtuh-98p0Ec-CndReset | OfL | New | cWVVG | CZ01 | 1610 | Cap-kBTUh | (blank) | WinterOnly | [5 empty] | 1 | 0.246 | 0.246 | 1.05 | 0.898
NG-HVAC-Blr-HW-gt2500to10000kBtuh-98p0Ec-CndReset | OfL | New | cWVVG | CZ02 | 1820 | Cap-kBTUh | (blank) | WinterOnly | [5 empty] | 1 | 0.619 | 0.619 | 0.828 | 0.723
NG-HVAC-Blr-HW-gt2500to10000kBtuh-98p0Ec-CndReset | OfL | New | cWVVG | CZ03 | 1560 | Cap-kBTUh | (blank) | WinterOnly | [5 empty] | 1 | 0.549 | 0.549 | 0.745 | 0.656
NG-HVAC-Blr-HW-gt2500to10000kBtuh-98p0Ec-CndReset | OfL | New | cWVVG | CZ04 | 1710 | Cap-kBTUh | (blank) | WinterOnly | [5 empty] | 1 | 0.711 | 0.711 | 0.689 | 0.612
NG-HVAC-Blr-HW-gt2500to10000kBtuh-98p0Ec-CndReset | OfL | New | cWVVG | CZ05 | 1280 | Cap-kBTUh | (blank) | WinterOnly | [5 empty] | 1 | 0.591 | 0.591 | 0.681 | 0.601
NG-HVAC-Blr-HW-gt2500to10000kBtuh-98p0Ec-CndReset | OfL | New | cWVVG | CZ06 | 911 | Cap-kBTUh | (blank) | WinterOnly | [5 empty] | 1 | 0.585 | 0.585 | 0.55 | 0.488
NG-HVAC-Blr-HW-gt2500to10000kBtuh-98p0Ec-CndReset | OfL | New | cWVVG | CZ07 | 443 | Cap-kBTUh | (blank) | WinterOnly | [5 empty] | 1 | 0.278 | 0.278 | 0.596 | 0.52
NG-HVAC-Blr-HW-gt2500to10000kBtuh-98p0Ec-CndReset | OfL | New | cWVVG | CZ08 | 914 | Cap-kBTUh | (blank) | WinterOnly | [5 empty] | 1 | 0.666 | 0.666 | 0.533 | 0.475
NG-HVAC-Blr-HW-gt2500to10000kBtuh-98p0Ec-CndReset | OfL | New | cWVVG | CZ09 | 947 | Cap-kBTUh | (blank) | WinterOnly | [5 empty] | 1 | 0.537 | 0.537 | 0.583 | 0.515
NG-HVAC-Blr-HW-gt2500to10000kBtuh-98p0Ec-CndReset | OfL | New | cWVVG | CZ10 | 1050 | Cap-kBTUh | (blank) | WinterOnly | [5 empty] | 1 | 0.795 | 0.795 | 0.635 | 0.558
NG-HVAC-Blr-HW-gt2500to10000kBtuh-98p0Ec-CndReset | OfL | New | cWVVG | CZ11 | 1890 | Cap-kBTUh | (blank) | WinterOnly | [5 empty] | 1 | 0.726 | 0.726 | 0.871 | 0.755
NG-HVAC-Blr-HW-gt2500to10000kBtuh-98p0Ec-CndReset | OfL | New | cWVVG | CZ12 | 1860 | Cap-kBTUh | (blank) | WinterOnly | [5 empty] | 1 | 0.783 | 0.783 | 0.81 | 0.707
NG-HVAC-Blr-HW-gt2500to10000kBtuh-98p0Ec-CndReset | OfL | New | cWVVG | CZ13 | 1800 | Cap-kBTUh | (blank) | WinterOnly | [5 empty] | 1 | 0.706 | 0.706 | 0.774 | 0.678
NG-HVAC-Blr-HW-gt2500to10000kBtuh-98p0Ec-CndReset | OfL | New | cWVVG | CZ14 | 1970 | Cap-kBTUh | (blank) | WinterOnly | [5 empty] | 1 | 0.856 | 0.856 | 0.771 | 0.678
NG-HVAC-Blr-HW-gt2500to10000kBtuh-98p0Ec-CndReset | OfL | New | cWVVG | CZ15 | 866 | Cap-kBTUh | (blank) | WinterOnly | [5 empty] | 1 | 0.472 | 0.472 | 0.526 | 0.47
NG-HVAC-Blr-HW-gt2500to10000kBtuh-98p0Ec-CndReset | OfL | New | cWVVG | CZ16 | 3210 | Cap-kBTUh | (blank) | WinterOnly | [5 empty] | 1 | 0.714 | 0.714 | 1.14 | 0.978
NG-HVAC-Blr-HW-gt2500to10000kBtuh-98p0Ec-CndReset | OfL | Rec | cAVVG | CZ01 | 1560 | Cap-kBTUh | (blank) | WinterOnly | [5 empty] | 1 | 0.315 | 0.315 | 0.873 | 0.731
NG-HVAC-Blr-HW-gt2500to10000kBtuh-98p0Ec-CndReset | OfL | Rec | cAVVG | CZ02 | 1760 | Cap-kBTUh | (blank) | WinterOnly | [5 empty] | 1 | 0.742 | 0.742 | 0.704 | 0.604
NG-HVAC-Blr-HW-gt2500to10000kBtuh-98p0Ec-CndReset | OfL | Rec | cAVVG | CZ03 | 1500 | Cap-kBTUh | (blank) | WinterOnly | [5 empty] | 1 | 0.621 | 0.621 | 0.627 | 0.542
NG-HVAC-Blr-HW-gt2500to10000kBtuh-98p0Ec-CndReset | OfL | Rec | cAVVG | CZ04 | 1640 | Cap-kBTUh | (blank) | WinterOnly | [5 empty] | 1 | 0.848 | 0.848 | 0.58 | 0.506
NG-HVAC-Blr-HW-gt2500to10000kBtuh-98p0Ec-CndReset | OfL | Rec | cAVVG | CZ05 | 1210 | Cap-kBTUh | (blank) | WinterOnly | [5 empty] | 1 | 0.634 | 0.634 | 0.557 | 0.48
NG-HVAC-Blr-HW-gt2500to10000kBtuh-98p0Ec-CndReset | OfL | Rec | cAVVG | CZ06 | 849 | Cap-kBTUh | (blank) | WinterOnly | [5 empty] | 1 | 0.846 | 0.846 | 0.432 | 0.374
NG-HVAC-Blr-HW-gt2500to10000kBtuh-98p0Ec-CndReset | OfL | Rec | cAVVG | CZ07 | 398 | Cap-kBTUh | (blank) | WinterOnly | [5 empty] | 1 | 0.654 | 0.654 | 0.469 | 0.395
NG-HVAC-Blr-HW-gt2500to10000kBtuh-98p0Ec-CndReset | OfL | Rec | cAVVG | CZ08 | 856 | Cap-kBTUh | (blank) | WinterOnly | [5 empty] | 1 | 0.877 | 0.877 | 0.403 | 0.349
NG-HVAC-Blr-HW-gt2500to10000kBtuh-98p0Ec-CndReset | OfL | Rec | cAVVG | CZ09 | 889 | Cap-kBTUh | (blank) | WinterOnly | [5 empty] | 1 | 0.86 | 0.86 | 0.47 | 0.406
NG-HVAC-Blr-HW-gt2500to10000kBtuh-98p0Ec-CndReset | OfL | Rec | cAVVG | CZ10 | 998 | Cap-kBTUh | (blank) | WinterOnly | [5 empty] | 1 | 0.842 | 0.842 | 0.499 | 0.427
NG-HVAC-Blr-HW-gt2500to10000kBtuh-98p0Ec-CndReset | OfL | Rec | cAVVG | CZ11 | 1820 | Cap-kBTUh | (blank) | WinterOnly | [5 empty] | 1 | 0.932 | 0.932 | 0.737 | 0.627
NG-HVAC-Blr-HW-gt2500to10000kBtuh-98p0Ec-CndReset | OfL | Rec | cAVVG | CZ12 | 1790 | Cap-kBTUh | (blank) | WinterOnly | [5 empty] | 1 | 0.936 | 0.936 | 0.688 | 0.59
NG-HVAC-Blr-HW-gt2500to10000kBtuh-98p0Ec-CndReset | OfL | Rec | cAVVG | CZ13 | 1730 | Cap-kBTUh | (blank) | WinterOnly | [5 empty] | 1 | 1.08 | 1.08 | 0.653 | 0.562
NG-HVAC-Blr-HW-gt2500to10000kBtuh-98p0Ec-CndReset | OfL | Rec | cAVVG | CZ14 | 1900 | Cap-kBTUh | (blank) | WinterOnly | [5 empty] | 1 | 0.977 | 0.977 | 0.632 | 0.545
NG-HVAC-Blr-HW-gt2500to10000kBtuh-98p0Ec-CndReset | OfL | Rec | cAVVG | CZ15 | 878 | Cap-kBTUh | (blank) | WinterOnly | [5 empty] | 1 | 0.634 | 0.634 | 0.323 | 0.278
NG-HVAC-Blr-HW-gt2500to10000kBtuh-98p0Ec-CndReset | OfL | Rec | cAVVG | CZ16 | 3140 | Cap-kBTUh | (blank) | WinterOnly | [5 empty] | 1 | 0.784 | 0.784 | 1.01 | 0.857
NG-HVAC-Blr-HW-gt2500to10000kBtuh-98p0Ec-CndReset | OfL | Rec | cPVVG | CZ01 | 1550 | Cap-kBTUh | (blank) | WinterOnly | [5 empty] | 1 | 0.293 | 0.293 | 0.875 | 0.732
NG-HVAC-Blr-HW-gt2500to10000kBtuh-98p0Ec-CndReset | OfL | Rec | cPVVG | CZ02 | 1740 | Cap-kBTUh | (blank) | WinterOnly | [5 empty] | 1 | 0.559 | 0.559 | 0.699 | 0.599
NG-HVAC-Blr-HW-gt2500to10000kBtuh-98p0Ec-CndReset | OfL | Rec | cPVVG | CZ03 | 1490 | Cap-kBTUh | (blank) | WinterOnly | [5 empty] | 1 | 0.5 | 0.5 | 0.621 | 0.537
NG-HVAC-Blr-HW-gt2500to10000kBtuh-98p0Ec-CndReset | OfL | Rec | cPVVG | CZ04 | 1630 | Cap-kBTUh | (blank) | WinterOnly | [5 empty] | 1 | 0.609 | 0.609 | 0.576 | 0.503
NG-HVAC-Blr-HW-gt2500to10000kBtuh-98p0Ec-CndReset | OfL | Rec | cPVVG | CZ05 | 1200 | Cap-kBTUh | (blank) | WinterOnly | [5 empty] | 1 | 0.603 | 0.603 | 0.555 | 0.479
NG-HVAC-Blr-HW-gt2500to10000kBtuh-98p0Ec-CndReset | OfL | Rec | cPVVG | CZ06 | 825 | Cap-kBTUh | (blank) | WinterOnly | [5 empty] | 1 | 0.644 | 0.644 | 0.431 | 0.373
NG-HVAC-Blr-HW-gt2500to10000kBtuh-98p0Ec-CndReset | OfL | Rec | cPVVG | CZ07 | 374 | Cap-kBTUh | (blank) | WinterOnly | [5 empty] | 1 | 0.509 | 0.509 | 0.471 | 0.396
NG-HVAC-Blr-HW-gt2500to10000kBtuh-98p0Ec-CndReset | OfL | Rec | cPVVG | CZ08 | 823 | Cap-kBTUh | (blank) | WinterOnly | [5 empty] | 1 | 0.572 | 0.572 | 0.39 | 0.339
NG-HVAC-Blr-HW-gt2500to10000kBtuh-98p0Ec-CndReset | OfL | Rec | cPVVG | CZ09 | 848 | Cap-kBTUh | (blank) | WinterOnly | [5 empty] | 1 | 0.598 | 0.598 | 0.45 | 0.388
NG-HVAC-Blr-HW-gt2500to10000kBtuh-98p0Ec-CndReset | OfL | Rec | cPVVG | CZ10 | 970 | Cap-kBTUh | (blank) | WinterOnly | [5 empty] | 1 | 0.585 | 0.585 | 0.479 | 0.41
NG-HVAC-Blr-HW-gt2500to10000kBtuh-98p0Ec-CndReset | OfL | Rec | cPVVG | CZ11 | 1800 | Cap-kBTUh | (blank) | WinterOnly | [5 empty] | 1 | 0.809 | 0.809 | 0.727 | 0.618
NG-HVAC-Blr-HW-gt2500to10000kBtuh-98p0Ec-CndReset | OfL | Rec | cPVVG | CZ12 | 1770 | Cap-kBTUh | (blank) | WinterOnly | [5 empty] | 1 | 0.679 | 0.679 | 0.68 | 0.582
NG-HVAC-Blr-HW-gt2500to10000kBtuh-98p0Ec-CndReset | OfL | Rec | cPVVG | CZ13 | 1710 | Cap-kBTUh | (blank) | WinterOnly | [5 empty] | 1 | 0.64 | 0.64 | 0.622 | 0.534
NG-HVAC-Blr-HW-gt2500to10000kBtuh-98p0Ec-CndReset | OfL | Rec | cPVVG | CZ14 | 1870 | Cap-kBTUh | (blank) | WinterOnly | [5 empty] | 1 | 0.63 | 0.63 | 0.61 | 0.526
NG-HVAC-Blr-HW-gt2500to10000kBtuh-98p0Ec-CndReset | OfL | Rec | cPVVG | CZ15 | 900 | Cap-kBTUh | (blank) | WinterOnly | [5 empty] | 1 | 0.345 | 0.345 | 0.287 | 0.246
NG-HVAC-Blr-HW-gt2500to10000kBtuh-98p0Ec-CndReset | OfL | Rec | cPVVG | CZ16 | 3130 | Cap-kBTUh | (blank) | WinterOnly | [5 empty] | 1 | 0.655 | 0.655 | 1.02 | 0.86
NG-HVAC-Blr-HW-gt2500to10000kBtuh-98p0Ec-CndReset | OfL | Rec | cWVVG | CZ01 | 1560 | Cap-kBTUh | (blank) | WinterOnly | [5 empty] | 1 | 0.285 | 0.285 | 0.873 | 0.731
NG-HVAC-Blr-HW-gt2500to10000kBtuh-98p0Ec-CndReset | OfL | Rec | cWVVG | CZ02 | 1760 | Cap-kBTUh | (blank) | WinterOnly | [5 empty] | 1 | 0.665 | 0.665 | 0.704 | 0.604
NG-HVAC-Blr-HW-gt2500to10000kBtuh-98p0Ec-CndReset | OfL | Rec | cWVVG | CZ03 | 1500 | Cap-kBTUh | (blank) | WinterOnly | [5 empty] | 1 | 0.578 | 0.578 | 0.627 | 0.542
NG-HVAC-Blr-HW-gt2500to10000kBtuh-98p0Ec-CndReset | OfL | Rec | cWVVG | CZ04 | 1640 | Cap-kBTUh | (blank) | WinterOnly | [5 empty] | 1 | 0.714 | 0.714 | 0.58 | 0.506
NG-HVAC-Blr-HW-gt2500to10000kBtuh-98p0Ec-CndReset | OfL | Rec | cWVVG | CZ05 | 1210 | Cap-kBTUh | (blank) | WinterOnly | [5 empty] | 1 | 0.648 | 0.648 | 0.557 | 0.48
NG-HVAC-Blr-HW-gt2500to10000kBtuh-98p0Ec-CndReset | OfL | Rec | cWVVG | CZ06 | 849 | Cap-kBTUh | (blank) | WinterOnly | [5 empty] | 1 | 0.783 | 0.783 | 0.432 | 0.374
NG-HVAC-Blr-HW-gt2500to10000kBtuh-98p0Ec-CndReset | OfL | Rec | cWVVG | CZ07 | 398 | Cap-kBTUh | (blank) | WinterOnly | [5 empty] | 1 | 0.543 | 0.543 | 0.47 | 0.397
NG-HVAC-Blr-HW-gt2500to10000kBtuh-98p0Ec-CndReset | OfL | Rec | cWVVG | CZ08 | 856 | Cap-kBTUh | (blank) | WinterOnly | [5 empty] | 1 | 0.797 | 0.797 | 0.402 | 0.349
NG-HVAC-Blr-HW-gt2500to10000kBtuh-98p0Ec-CndReset | OfL | Rec | cWVVG | CZ09 | 889 | Cap-kBTUh | (blank) | WinterOnly | [5 empty] | 1 | 0.778 | 0.778 | 0.47 | 0.406
NG-HVAC-Blr-HW-gt2500to10000kBtuh-98p0Ec-CndReset | OfL | Rec | cWVVG | CZ10 | 998 | Cap-kBTUh | (blank) | WinterOnly | [5 empty] | 1 | 0.804 | 0.804 | 0.5 | 0.427
NG-HVAC-Blr-HW-gt2500to10000kBtuh-98p0Ec-CndReset | OfL | Rec | cWVVG | CZ11 | 1820 | Cap-kBTUh | (blank) | WinterOnly | [5 empty] | 1 | 0.802 | 0.802 | 0.737 | 0.627
NG-HVAC-Blr-HW-gt2500to10000kBtuh-98p0Ec-CndReset | OfL | Rec | cWVVG | CZ12 | 1790 | Cap-kBTUh | (blank) | WinterOnly | [5 empty] | 1 | 0.843 | 0.843 | 0.688 | 0.59
NG-HVAC-Blr-HW-gt2500to10000kBtuh-98p0Ec-CndReset | OfL | Rec | cWVVG | CZ13 | 1730 | Cap-kBTUh | (blank) | WinterOnly | [5 empty] | 1 | 0.919 | 0.919 | 0.653 | 0.562
NG-HVAC-Blr-HW-gt2500to10000kBtuh-98p0Ec-CndReset | OfL | Rec | cWVVG | CZ14 | 1900 | Cap-kBTUh | (blank) | WinterOnly | [5 empty] | 1 | 0.839 | 0.839 | 0.632 | 0.545
NG-HVAC-Blr-HW-gt2500to10000kBtuh-98p0Ec-CndReset | OfL | Rec | cWVVG | CZ15 | 878 | Cap-kBTUh | (blank) | WinterOnly | [5 empty] | 1 | 0.522 | 0.522 | 0.323 | 0.278
NG-HVAC-Blr-HW-gt2500to10000kBtuh-98p0Ec-CndReset | OfL | Rec | cWVVG | CZ16 | 3140 | Cap-kBTUh | (blank) | WinterOnly | [5 empty] | 1 | 0.669 | 0.669 | 1.01 | 0.857
NG-HVAC-Blr-HW-gt2500to10000kBtuh-98p0Ec-CndReset | OfL | Ex | cAVVG | CZ01 | 1560 | Cap-kBTUh | (blank) | WinterOnly | [5 empty] | 1 | 1.49 | 1.49 | 1.58 | 1.31
NG-HVAC-Blr-HW-gt2500to10000kBtuh-98p0Ec-CndReset | OfL | Ex | cAVVG | CZ02 | 1600 | Cap-kBTUh | (blank) | WinterOnly | [5 empty] | 1 | 2.44 | 2.44 | 1.21 | 1.02
NG-HVAC-Blr-HW-gt2500to10000kBtuh-98p0Ec-CndReset | OfL | Ex | cAVVG | CZ03 | 1720 | Cap-kBTUh | (blank) | WinterOnly | [5 empty] | 1 | 1.9 | 1.9 | 1.2 | 1
NG-HVAC-Blr-HW-gt2500to10000kBtuh-98p0Ec-CndReset | OfL | Ex | cAVVG | CZ04 | 1930 | Cap-kBTUh | (blank) | WinterOnly | [5 empty] | 1 | 1.97 | 1.97 | 1.04 | 0.876
NG-HVAC-Blr-HW-gt2500to10000kBtuh-98p0Ec-CndReset | OfL | Ex | cAVVG | CZ05 | 1500 | Cap-kBTUh | (blank) | WinterOnly | [5 empty] | 1 | 2.29 | 2.29 | 1.22 | 1.04
NG-HVAC-Blr-HW-gt2500to10000kBtuh-98p0Ec-CndReset | OfL | Ex | cAVVG | CZ06 | 1160 | Cap-kBTUh | (blank) | WinterOnly | [5 empty] | 1 | 3.08 | 3.08 | 1.08 | 0.924
NG-HVAC-Blr-HW-gt2500to10000kBtuh-98p0Ec-CndReset | OfL | Ex | cAVVG | CZ07 | 819 | Cap-kBTUh | (blank) | WinterOnly | [5 empty] | 1 | 3.64 | 3.64 | 1.37 | 1.19
NG-HVAC-Blr-HW-gt2500to10000kBtuh-98p0Ec-CndReset | OfL | Ex | cAVVG | CZ08 | 1160 | Cap-kBTUh | (blank) | WinterOnly | [5 empty] | 1 | 2.62 | 2.62 | 0.969 | 0.828
NG-HVAC-Blr-HW-gt2500to10000kBtuh-98p0Ec-CndReset | OfL | Ex | cAVVG | CZ09 | 1170 | Cap-kBTUh | (blank) | WinterOnly | [5 empty] | 1 | 2.22 | 2.22 | 0.97 | 0.82
NG-HVAC-Blr-HW-gt2500to10000kBtuh-98p0Ec-CndReset | OfL | Ex | cAVVG | CZ10 | 829 | Cap-kBTUh | (blank) | WinterOnly | [5 empty] | 1 | 3 | 3 | 1.13 | 0.975
NG-HVAC-Blr-HW-gt2500to10000kBtuh-98p0Ec-CndReset | OfL | Ex | cAVVG | CZ11 | 1580 | Cap-kBTUh | (blank) | WinterOnly | [5 empty] | 1 | 1.56 | 1.56 | 0.983 | 0.802
NG-HVAC-Blr-HW-gt2500to10000kBtuh-98p0Ec-CndReset | OfL | Ex | cAVVG | CZ12 | 1620 | Cap-kBTUh | (blank) | WinterOnly | [5 empty] | 1 | 1.89 | 1.89 | 1.03 | 0.855
NG-HVAC-Blr-HW-gt2500to10000kBtuh-98p0Ec-CndReset | OfL | Ex | cAVVG | CZ13 | 1530 | Cap-kBTUh | (blank) | WinterOnly | [5 empty] | 1 | 1.23 | 1.23 | 0.785 | 0.648
NG-HVAC-Blr-HW-gt2500to10000kBtuh-98p0Ec-CndReset | OfL | Ex | cAVVG | CZ14 | 1640 | Cap-kBTUh | (blank) | WinterOnly | [5 empty] | 1 | 1.47 | 1.47 | 0.822 | 0.685
NG-HVAC-Blr-HW-gt2500to10000kBtuh-98p0Ec-CndReset | OfL | Ex | cAVVG | CZ15 | 753 | Cap-kBTUh | (blank) | WinterOnly | [5 empty] | 1 | 2.35 | 2.35 | 0.783 | 0.678
NG-HVAC-Blr-HW-gt2500to10000kBtuh-98p0Ec-CndReset | OfL | Ex | cAVVG | CZ16 | 2870 | Cap-kBTUh | (blank) | WinterOnly | [5 empty] | 1 | 1.09 | 1.09 | 1.17 | 0.927
NG-HVAC-Blr-HW-gt2500to10000kBtuh-98p0Ec-CndReset | OfL | Ex | cPVVG | CZ01 | 1530 | Cap-kBTUh | (blank) | WinterOnly | [5 empty] | 1 | 1.2 | 1.2 | 1.62 | 1.34
NG-HVAC-Blr-HW-gt2500to10000kBtuh-98p0Ec-CndReset | OfL | Ex | cPVVG | CZ02 | 1580 | Cap-kBTUh | (blank) | WinterOnly | [5 empty] | 1 | 1.96 | 1.96 | 1.21 | 1.02
NG-HVAC-Blr-HW-gt2500to10000kBtuh-98p0Ec-CndReset | OfL | Ex | cPVVG | CZ03 | 1710 | Cap-kBTUh | (blank) | WinterOnly | [5 empty] | 1 | 1.62 | 1.62 | 1.21 | 1.02
NG-HVAC-Blr-HW-gt2500to10000kBtuh-98p0Ec-CndReset | OfL | Ex | cPVVG | CZ04 | 1920 | Cap-kBTUh | (blank) | WinterOnly | [5 empty] | 1 | 1.6 | 1.6 | 1.04 | 0.873
NG-HVAC-Blr-HW-gt2500to10000kBtuh-98p0Ec-CndReset | OfL | Ex | cPVVG | CZ05 | 1490 | Cap-kBTUh | (blank) | WinterOnly | [5 empty] | 1 | 2.03 | 2.03 | 1.24 | 1.05
NG-HVAC-Blr-HW-gt2500to10000kBtuh-98p0Ec-CndReset | OfL | Ex | cPVVG | CZ06 | 1130 | Cap-kBTUh | (blank) | WinterOnly | [5 empty] | 1 | 2.57 | 2.57 | 1.1 | 0.944
NG-HVAC-Blr-HW-gt2500to10000kBtuh-98p0Ec-CndReset | OfL | Ex | cPVVG | CZ07 | 797 | Cap-kBTUh | (blank) | WinterOnly | [5 empty] | 1 | 2.82 | 2.82 | 1.4 | 1.22
NG-HVAC-Blr-HW-gt2500to10000kBtuh-98p0Ec-CndReset | OfL | Ex | cPVVG | CZ08 | 1130 | Cap-kBTUh | (blank) | WinterOnly | [5 empty] | 1 | 2.09 | 2.09 | 0.961 | 0.825
NG-HVAC-Blr-HW-gt2500to10000kBtuh-98p0Ec-CndReset | OfL | Ex | cPVVG | CZ09 | 1120 | Cap-kBTUh | (blank) | WinterOnly | [5 empty] | 1 | 1.66 | 1.66 | 0.943 | 0.799
NG-HVAC-Blr-HW-gt2500to10000kBtuh-98p0Ec-CndReset | OfL | Ex | cPVVG | CZ10 | 799 | Cap-kBTUh | (blank) | WinterOnly | [5 empty] | 1 | 2.09 | 2.09 | 1.1 | 0.945
NG-HVAC-Blr-HW-gt2500to10000kBtuh-98p0Ec-CndReset | OfL | Ex | cPVVG | CZ11 | 1550 | Cap-kBTUh | (blank) | WinterOnly | [5 empty] | 1 | 0.936 | 0.936 | 0.944 | 0.769
NG-HVAC-Blr-HW-gt2500to10000kBtuh-98p0Ec-CndReset | OfL | Ex | cPVVG | CZ12 | 1600 | Cap-kBTUh | (blank) | WinterOnly | [5 empty] | 1 | 1.39 | 1.39 | 1 | 0.832
NG-HVAC-Blr-HW-gt2500to10000kBtuh-98p0Ec-CndReset | OfL | Ex | cPVVG | CZ13 | 1510 | Cap-kBTUh | (blank) | WinterOnly | [5 empty] | 1 | 0.844 | 0.844 | 0.754 | 0.619
NG-HVAC-Blr-HW-gt2500to10000kBtuh-98p0Ec-CndReset | OfL | Ex | cPVVG | CZ14 | 1610 | Cap-kBTUh | (blank) | WinterOnly | [5 empty] | 1 | 0.917 | 0.917 | 0.801 | 0.667
NG-HVAC-Blr-HW-gt2500to10000kBtuh-98p0Ec-CndReset | OfL | Ex | cPVVG | CZ15 | 772 | Cap-kBTUh | (blank) | WinterOnly | [5 empty] | 1 | 1.85 | 1.85 | 0.8 | 0.694
NG-HVAC-Blr-HW-gt2500to10000kBtuh-98p0Ec-CndReset | OfL | Ex | cPVVG | CZ16 | 2860 | Cap-kBTUh | (blank) | WinterOnly | [5 empty] | 1 | 0.861 | 0.861 | 1.18 | 0.929
NG-HVAC-Blr-HW-gt2500to10000kBtuh-98p0Ec-CndReset | OfL | Ex | cWVVG | CZ01 | 1560 | Cap-kBTUh | (blank) | WinterOnly | [5 empty] | 1 | 1.5 | 1.5 | 1.58 | 1.31
NG-HVAC-Blr-HW-gt2500to10000kBtuh-98p0Ec-CndReset | OfL | Ex | cWVVG | CZ02 | 1600 | Cap-kBTUh | (blank) | WinterOnly | [5 empty] | 1 | 2.13 | 2.13 | 1.21 | 1.02
NG-HVAC-Blr-HW-gt2500to10000kBtuh-98p0Ec-CndReset | OfL | Ex | cWVVG | CZ03 | 1720 | Cap-kBTUh | (blank) | WinterOnly | [5 empty] | 1 | 1.75 | 1.75 | 1.2 | 1
NG-HVAC-Blr-HW-gt2500to10000kBtuh-98p0Ec-CndReset | OfL | Ex | cWVVG | CZ04 | 1930 | Cap-kBTUh | (blank) | WinterOnly | [5 empty] | 1 | 1.67 | 1.67 | 1.04 | 0.876
NG-HVAC-Blr-HW-gt2500to10000kBtuh-98p0Ec-CndReset | OfL | Ex | cWVVG | CZ05 | 1500 | Cap-kBTUh | (blank) | WinterOnly | [5 empty] | 1 | 2.06 | 2.06 | 1.22 | 1.04
NG-HVAC-Blr-HW-gt2500to10000kBtuh-98p0Ec-CndReset | OfL | Ex | cWVVG | CZ06 | 1160 | Cap-kBTUh | (blank) | WinterOnly | [5 empty] | 1 | 2.66 | 2.66 | 1.08 | 0.924
NG-HVAC-Blr-HW-gt2500to10000kBtuh-98p0Ec-CndReset | OfL | Ex | cWVVG | CZ07 | 819 | Cap-kBTUh | (blank) | WinterOnly | [5 empty] | 1 | 3.15 | 3.15 | 1.37 | 1.19
NG-HVAC-Blr-HW-gt2500to10000kBtuh-98p0Ec-CndReset | OfL | Ex | cWVVG | CZ08 | 1160 | Cap-kBTUh | (blank) | WinterOnly | [5 empty] | 1 | 2.25 | 2.25 | 0.969 | 0.832
NG-HVAC-Blr-HW-gt2500to10000kBtuh-98p0Ec-CndReset | OfL | Ex | cWVVG | CZ09 | 1170 | Cap-kBTUh | (blank) | WinterOnly | [5 empty] | 1 | 1.84 | 1.84 | 0.97 | 0.82
NG-HVAC-Blr-HW-gt2500to10000kBtuh-98p0Ec-CndReset | OfL | Ex | cWVVG | CZ10 | 829 | Cap-kBTUh | (blank) | WinterOnly | [5 empty] | 1 | 2.52 | 2.52 | 1.13 | 0.975
NG-HVAC-Blr-HW-gt2500to10000kBtuh-98p0Ec-CndReset | OfL | Ex | cWVVG | CZ11 | 1580 | Cap-kBTUh | (blank) | WinterOnly | [5 empty] | 1 | 1.31 | 1.31 | 0.979 | 0.802
NG-HVAC-Blr-HW-gt2500to10000kBtuh-98p0Ec-CndReset | OfL | Ex | cWVVG | CZ12 | 1620 | Cap-kBTUh | (blank) | WinterOnly | [5 empty] | 1 | 1.68 | 1.68 | 1.03 | 0.855
NG-HVAC-Blr-HW-gt2500to10000kBtuh-98p0Ec-CndReset | OfL | Ex | cWVVG | CZ13 | 1530 | Cap-kBTUh | (blank) | WinterOnly | [5 empty] | 1 | 1.05 | 1.05 | 0.785 | 0.648
NG-HVAC-Blr-HW-gt2500to10000kBtuh-98p0Ec-CndReset | OfL | Ex | cWVVG | CZ14 | 1640 | Cap-kBTUh | (blank) | WinterOnly | [5 empty] | 1 | 1.21 | 1.21 | 0.822 | 0.685
NG-HVAC-Blr-HW-gt2500to10000kBtuh-98p0Ec-CndReset | OfL | Ex | cWVVG | CZ15 | 753 | Cap-kBTUh | (blank) | WinterOnly | [5 empty] | 1 | 1.93 | 1.93 | 0.783 | 0.678
NG-HVAC-Blr-HW-gt2500to10000kBtuh-98p0Ec-CndReset | OfL | Ex | cWVVG | CZ16 | 2870 | Cap-kBTUh | (blank) | WinterOnly | [5 empty] | 1 | 0.959 | 0.959 | 1.17 | 0.927
NG-HVAC-Blr-HW-gt2500to10000kBtuh-98p0Ec-CndReset | OfL | Old | cAVVG | CZ01 | 2060 | Cap-kBTUh | (blank) | WinterOnly | [5 empty] | 1 | 1.64 | 1.64 | 1.93 | 1.57
NG-HVAC-Blr-HW-gt2500to10000kBtuh-98p0Ec-CndReset | OfL | Old | cAVVG | CZ02 | 2570 | Cap-kBTUh | (blank) | WinterOnly | [5 empty] | 1 | 2.53 | 2.53 | 1.65 | 1.36
NG-HVAC-Blr-HW-gt2500to10000kBtuh-98p0Ec-CndReset | OfL | Old | cAVVG | CZ03 | 2150 | Cap-kBTUh | (blank) | WinterOnly | [5 empty] | 1 | 2.55 | 2.55 | 1.68 | 1.41
NG-HVAC-Blr-HW-gt2500to10000kBtuh-98p0Ec-CndReset | OfL | Old | cAVVG | CZ04 | 2460 | Cap-kBTUh | (blank) | WinterOnly | [5 empty] | 1 | 2.85 | 2.85 | 1.5 | 1.26
NG-HVAC-Blr-HW-gt2500to10000kBtuh-98p0Ec-CndReset | OfL | Old | cAVVG | CZ05 | 1850 | Cap-kBTUh | (blank) | WinterOnly | [5 empty] | 1 | 3.5 | 3.5 | 1.87 | 1.59
NG-HVAC-Blr-HW-gt2500to10000kBtuh-98p0Ec-CndReset | OfL | Old | cAVVG | CZ06 | 1390 | Cap-kBTUh | (blank) | WinterOnly | [5 empty] | 1 | 5.62 | 5.62 | 2.02 | 1.75
NG-HVAC-Blr-HW-gt2500to10000kBtuh-98p0Ec-CndReset | OfL | Old | cAVVG | CZ07 | 1040 | Cap-kBTUh | (blank) | WinterOnly | [5 empty] | 1 | 6.77 | 6.77 | 2.43 | 2.12
NG-HVAC-Blr-HW-gt2500to10000kBtuh-98p0Ec-CndReset | OfL | Old | cAVVG | CZ08 | 1450 | Cap-kBTUh | (blank) | WinterOnly | [5 empty] | 1 | 6.06 | 6.06 | 1.95 | 1.7
NG-HVAC-Blr-HW-gt2500to10000kBtuh-98p0Ec-CndReset | OfL | Old | cAVVG | CZ09 | 1510 | Cap-kBTUh | (blank) | WinterOnly | [5 empty] | 1 | 5.47 | 5.47 | 2.04 | 1.76
NG-HVAC-Blr-HW-gt2500to10000kBtuh-98p0Ec-CndReset | OfL | Old | cAVVG | CZ10 | 1740 | Cap-kBTUh | (blank) | WinterOnly | [5 empty] | 1 | 4.93 | 4.93 | 1.84 | 1.57
NG-HVAC-Blr-HW-gt2500to10000kBtuh-98p0Ec-CndReset | OfL | Old | cAVVG | CZ11 | 2550 | Cap-kBTUh | (blank) | WinterOnly | [5 empty] | 1 | 3.01 | 3.01 | 1.6 | 1.32
NG-HVAC-Blr-HW-gt2500to10000kBtuh-98p0Ec-CndReset | OfL | Old | cAVVG | CZ12 | 2420 | Cap-kBTUh | (blank) | WinterOnly | [5 empty] | 1 | 2.86 | 2.86 | 1.56 | 1.3
NG-HVAC-Blr-HW-gt2500to10000kBtuh-98p0Ec-CndReset | OfL | Old | cAVVG | CZ13 | 2430 | Cap-kBTUh | (blank) | WinterOnly | [5 empty] | 1 | 2.97 | 2.97 | 1.47 | 1.22
NG-HVAC-Blr-HW-gt2500to10000kBtuh-98p0Ec-CndReset | OfL | Old | cAVVG | CZ14 | 2610 | Cap-kBTUh | (blank) | WinterOnly | [5 empty] | 1 | 3.14 | 3.14 | 1.51 | 1.27
NG-HVAC-Blr-HW-gt2500to10000kBtuh-98p0Ec-CndReset | OfL | Old | cAVVG | CZ15 | 1390 | Cap-kBTUh | (blank) | WinterOnly | [5 empty] | 1 | 6.88 | 6.88 | 1.88 | 1.64
NG-HVAC-Blr-HW-gt2500to10000kBtuh-98p0Ec-CndReset | OfL | Old | cAVVG | CZ16 | 3730 | Cap-kBTUh | (blank) | WinterOnly | [5 empty] | 1 | 1.68 | 1.68 | 1.66 | 1.32
NG-HVAC-Blr-HW-gt2500to10000kBtuh-98p0Ec-CndReset | OfL | Old | cPVVG | CZ01 | 2040 | Cap-kBTUh | (blank) | WinterOnly | [5 empty] | 1 | 1.19 | 1.19 | 1.95 | 1.59
NG-HVAC-Blr-HW-gt2500to10000kBtuh-98p0Ec-CndReset | OfL | Old | cPVVG | CZ02 | 2540 | Cap-kBTUh | (blank) | WinterOnly | [5 empty] | 1 | 2.05 | 2.05 | 1.67 | 1.38
NG-HVAC-Blr-HW-gt2500to10000kBtuh-98p0Ec-CndReset | OfL | Old | cPVVG | CZ03 | 2140 | Cap-kBTUh | (blank) | WinterOnly | [5 empty] | 1 | 1.84 | 1.84 | 1.67 | 1.4
NG-HVAC-Blr-HW-gt2500to10000kBtuh-98p0Ec-CndReset | OfL | Old | cPVVG | CZ04 | 2410 | Cap-kBTUh | (blank) | WinterOnly | [5 empty] | 1 | 2.21 | 2.21 | 1.5 | 1.26
NG-HVAC-Blr-HW-gt2500to10000kBtuh-98p0Ec-CndReset | OfL | Old | cPVVG | CZ05 | 1850 | Cap-kBTUh | (blank) | WinterOnly | [5 empty] | 1 | 2.54 | 2.54 | 1.85 | 1.57
NG-HVAC-Blr-HW-gt2500to10000kBtuh-98p0Ec-CndReset | OfL | Old | cPVVG | CZ06 | 1360 | Cap-kBTUh | (blank) | WinterOnly | [5 empty] | 1 | 4.59 | 4.59 | 2.05 | 1.78
NG-HVAC-Blr-HW-gt2500to10000kBtuh-98p0Ec-CndReset | OfL | Old | cPVVG | CZ07 | 981 | Cap-kBTUh | (blank) | WinterOnly | [5 empty] | 1 | 5.61 | 5.61 | 2.55 | 2.23
NG-HVAC-Blr-HW-gt2500to10000kBtuh-98p0Ec-CndReset | OfL | Old | cPVVG | CZ08 | 1420 | Cap-kBTUh | (blank) | WinterOnly | [5 empty] | 1 | 4.29 | 4.29 | 1.95 | 1.69
NG-HVAC-Blr-HW-gt2500to10000kBtuh-98p0Ec-CndReset | OfL | Old | cPVVG | CZ09 | 1460 | Cap-kBTUh | (blank) | WinterOnly | [5 empty] | 1 | 3.7 | 3.7 | 1.99 | 1.73
NG-HVAC-Blr-HW-gt2500to10000kBtuh-98p0Ec-CndReset | OfL | Old | cPVVG | CZ10 | 1690 | Cap-kBTUh | (blank) | WinterOnly | [5 empty] | 1 | 3.52 | 3.52 | 1.82 | 1.56
NG-HVAC-Blr-HW-gt2500to10000kBtuh-98p0Ec-CndReset | OfL | Old | cPVVG | CZ11 | 2510 | Cap-kBTUh | (blank) | WinterOnly | [5 empty] | 1 | 2.19 | 2.19 | 1.57 | 1.29
NG-HVAC-Blr-HW-gt2500to10000kBtuh-98p0Ec-CndReset | OfL | Old | cPVVG | CZ12 | 2370 | Cap-kBTUh | (blank) | WinterOnly | [5 empty] | 1 | 2.1 | 2.1 | 1.55 | 1.29
NG-HVAC-Blr-HW-gt2500to10000kBtuh-98p0Ec-CndReset | OfL | Old | cPVVG | CZ13 | 2380 | Cap-kBTUh | (blank) | WinterOnly | [5 empty] | 1 | 2.05 | 2.05 | 1.45 | 1.2
NG-HVAC-Blr-HW-gt2500to10000kBtuh-98p0Ec-CndReset | OfL | Old | cPVVG | CZ14 | 2540 | Cap-kBTUh | (blank) | WinterOnly | [5 empty] | 1 | 2.01 | 2.01 | 1.48 | 1.24
NG-HVAC-Blr-HW-gt2500to10000kBtuh-98p0Ec-CndReset | OfL | Old | cPVVG | CZ15 | 1330 | Cap-kBTUh | (blank) | WinterOnly | [5 empty] | 1 | 4.61 | 4.61 | 1.8 | 1.58
NG-HVAC-Blr-HW-gt2500to10000kBtuh-98p0Ec-CndReset | OfL | Old | cPVVG | CZ16 | 3720 | Cap-kBTUh | (blank) | WinterOnly | [5 empty] | 1 | 1.21 | 1.21 | 1.67 | 1.32
NG-HVAC-Blr-HW-gt2500to10000kBtuh-98p0Ec-CndReset | OfL | Old | cWVVG | CZ01 | 2060 | Cap-kBTUh | (blank) | WinterOnly | [5 empty] | 1 | 1.66 | 1.66 | 1.93 | 1.57
NG-HVAC-Blr-HW-gt2500to10000kBtuh-98p0Ec-CndReset | OfL | Old | cWVVG | CZ02 | 2570 | Cap-kBTUh | (blank) | WinterOnly | [5 empty] | 1 | 2.29 | 2.29 | 1.65 | 1.36
NG-HVAC-Blr-HW-gt2500to10000kBtuh-98p0Ec-CndReset | OfL | Old | cWVVG | CZ03 | 2150 | Cap-kBTUh | (blank) | WinterOnly | [5 empty] | 1 | 2.47 | 2.47 | 1.68 | 1.41
NG-HVAC-Blr-HW-gt2500to10000kBtuh-98p0Ec-CndReset | OfL | Old | cWVVG | CZ04 | 2460 | Cap-kBTUh | (blank) | WinterOnly | [5 empty] | 1 | 2.6 | 2.6 | 1.5 | 1.26
NG-HVAC-Blr-HW-gt2500to10000kBtuh-98p0Ec-CndReset | OfL | Old | cWVVG | CZ05 | 1850 | Cap-kBTUh | (blank) | WinterOnly | [5 empty] | 1 | 3.51 | 3.51 | 1.87 | 1.59
NG-HVAC-Blr-HW-gt2500to10000kBtuh-98p0Ec-CndReset | OfL | Old | cWVVG | CZ06 | 1390 | Cap-kBTUh | (blank) | WinterOnly | [5 empty] | 1 | 5 | 5 | 2.02 | 1.75
NG-HVAC-Blr-HW-gt2500to10000kBtuh-98p0Ec-CndReset | OfL | Old | cWVVG | CZ07 | 1040 | Cap-kBTUh | (blank) | WinterOnly | [5 empty] | 1 | 6.13 | 6.13 | 2.43 | 2.12
NG-HVAC-Blr-HW-gt2500to10000kBtuh-98p0Ec-CndReset | OfL | Old | cWVVG | CZ08 | 1450 | Cap-kBTUh | (blank) | WinterOnly | [5 empty] | 1 | 5.29 | 5.29 | 1.95 | 1.7
NG-HVAC-Blr-HW-gt2500to10000kBtuh-98p0Ec-CndReset | OfL | Old | cWVVG | CZ09 | 1510 | Cap-kBTUh | (blank) | WinterOnly | [5 empty] | 1 | 4.58 | 4.58 | 2.04 | 1.76
NG-HVAC-Blr-HW-gt2500to10000kBtuh-98p0Ec-CndReset | OfL | Old | cWVVG | CZ10 | 1740 | Cap-kBTUh | (blank) | WinterOnly | [5 empty] | 1 | 4.1 | 4.1 | 1.84 | 1.57
NG-HVAC-Blr-HW-gt2500to10000kBtuh-98p0Ec-CndReset | OfL | Old | cWVVG | CZ11 | 2550 | Cap-kBTUh | (blank) | WinterOnly | [5 empty] | 1 | 2.5 | 2.5 | 1.6 | 1.32
NG-HVAC-Blr-HW-gt2500to10000kBtuh-98p0Ec-CndReset | OfL | Old | cWVVG | CZ12 | 2420 | Cap-kBTUh | (blank) | WinterOnly | [5 empty] | 1 | 2.59 | 2.59 | 1.56 | 1.3
NG-HVAC-Blr-HW-gt2500to10000kBtuh-98p0Ec-CndReset | OfL | Old | cWVVG | CZ13 | 2430 | Cap-kBTUh | (blank) | WinterOnly | [5 empty] | 1 | 2.5 | 2.5 | 1.47 | 1.22
NG-HVAC-Blr-HW-gt2500to10000kBtuh-98p0Ec-CndReset | OfL | Old | cWVVG | CZ14 | 2610 | Cap-kBTUh | (blank) | WinterOnly | [5 empty] | 1 | 2.53 | 2.53 | 1.51 | 1.27
NG-HVAC-Blr-HW-gt2500to10000kBtuh-98p0Ec-CndReset | OfL | Old | cWVVG | CZ15 | 1390 | Cap-kBTUh | (blank) | WinterOnly | [5 empty] | 1 | 5.25 | 5.25 | 1.88 | 1.64
NG-HVAC-Blr-HW-gt2500to10000kBtuh-98p0Ec-CndReset | OfL | Old | cWVVG | CZ16 | 3730 | Cap-kBTUh | (blank) | WinterOnly | [5 empty] | 1 | 1.61 | 1.61 | 1.66 | 1.32
NG-HVAC-Blr-HW-gt2500to10000kBtuh-98p0Ec-CndReset | Nrs | New | cAVVG | CZ01 | 830 | Cap-kBTUh | (blank) | WinterOnly | [5 empty] | 1 | -0.359 | -0.359 | 5.51 | 4.48
NG-HVAC-Blr-HW-gt2500to10000kBtuh-98p0Ec-CndReset | Nrs | New | cAVVG | CZ02 | 892 | Cap-kBTUh | (blank) | WinterOnly | [5 empty] | 1 | 0.124 | 0.124 | 3.68 | 3.03
NG-HVAC-Blr-HW-gt2500to10000kBtuh-98p0Ec-CndReset | Nrs | New | cAVVG | CZ03 | 812 | Cap-kBTUh | (blank) | WinterOnly | [5 empty] | 1 | 0.0363 | 0.0363 | 3.43 | 2.81
NG-HVAC-Blr-HW-gt2500to10000kBtuh-98p0Ec-CndReset | Nrs | New | cAVVG | CZ04 | 898 | Cap-kBTUh | (blank) | WinterOnly | [5 empty] | 1 | 0.418 | 0.418 | 2.68 | 2.23
NG-HVAC-Blr-HW-gt2500to10000kBtuh-98p0Ec-CndReset | Nrs | New | cAVVG | CZ05 | 840 | Cap-kBTUh | (blank) | WinterOnly | [5 empty] | 1 | 0.0432 | 0.0432 | 3.47 | 2.85
NG-HVAC-Blr-HW-gt2500to10000kBtuh-98p0Ec-CndReset | Nrs | New | cAVVG | CZ06 | 720 | Cap-kBTUh | (blank) | WinterOnly | [5 empty] | 1 | 0.512 | 0.512 | 2.4 | 2
NG-HVAC-Blr-HW-gt2500to10000kBtuh-98p0Ec-CndReset | Nrs | New | cAVVG | CZ07 | 556 | Cap-kBTUh | (blank) | WinterOnly | [5 empty] | 1 | 0.434 | 0.434 | 2.54 | 2.1
NG-HVAC-Blr-HW-gt2500to10000kBtuh-98p0Ec-CndReset | Nrs | New | cAVVG | CZ08 | 724 | Cap-kBTUh | (blank) | WinterOnly | [5 empty] | 1 | 0.615 | 0.615 | 2.31 | 1.94
NG-HVAC-Blr-HW-gt2500to10000kBtuh-98p0Ec-CndReset | Nrs | New | cAVVG | CZ09 | 686 | Cap-kBTUh | (blank) | WinterOnly | [5 empty] | 1 | 0.638 | 0.638 | 2.51 | 2.1
NG-HVAC-Blr-HW-gt2500to10000kBtuh-98p0Ec-CndReset | Nrs | New | cAVVG | CZ10 | 717 | Cap-kBTUh | (blank) | WinterOnly | [5 empty] | 1 | 0.661 | 0.661 | 2.77 | 2.31
NG-HVAC-Blr-HW-gt2500to10000kBtuh-98p0Ec-CndReset | Nrs | New | cAVVG | CZ11 | 820 | Cap-kBTUh | (blank) | WinterOnly | [5 empty] | 1 | 0.489 | 0.489 | 3.4 | 2.81
NG-HVAC-Blr-HW-gt2500to10000kBtuh-98p0Ec-CndReset | Nrs | New | cAVVG | CZ12 | 892 | Cap-kBTUh | (blank) | WinterOnly | [5 empty] | 1 | 0.373 | 0.373 | 3.16 | 2.61
NG-HVAC-Blr-HW-gt2500to10000kBtuh-98p0Ec-CndReset | Nrs | New | cAVVG | CZ13 | 829 | Cap-kBTUh | (blank) | WinterOnly | [5 empty] | 1 | 0.596 | 0.596 | 2.99 | 2.49
NG-HVAC-Blr-HW-gt2500to10000kBtuh-98p0Ec-CndReset | Nrs | New | cAVVG | CZ14 | 958 | Cap-kBTUh | (blank) | WinterOnly | [5 empty] | 1 | 0.468 | 0.468 | 3.17 | 2.63
NG-HVAC-Blr-HW-gt2500to10000kBtuh-98p0Ec-CndReset | Nrs | New | cAVVG | CZ15 | 644 | Cap-kBTUh | (blank) | WinterOnly | [5 empty] | 1 | 1.36 | 1.36 | 1.87 | 1.59
NG-HVAC-Blr-HW-gt2500to10000kBtuh-98p0Ec-CndReset | Nrs | New | cAVVG | CZ16 | 1100 | Cap-kBTUh | (blank) | WinterOnly | [5 empty] | 1 | -0.244 | -0.244 | 4.73 | 3.87
NG-HVAC-Blr-HW-gt2500to10000kBtuh-98p0Ec-CndReset | Nrs | New | cPVVG | CZ01 | 400 | Cap-kBTUh | (blank) | WinterOnly | [5 empty] | 1 | 1.37 | 1.37 | 4.02 | 2.9
NG-HVAC-Blr-HW-gt2500to10000kBtuh-98p0Ec-CndReset | Nrs | New | cPVVG | CZ02 | 412 | Cap-kBTUh | (blank) | WinterOnly | [5 empty] | 1 | 2.36 | 2.36 | 3.27 | 2.4
NG-HVAC-Blr-HW-gt2500to10000kBtuh-98p0Ec-CndReset | Nrs | New | cPVVG | CZ03 | 382 | Cap-kBTUh | (blank) | WinterOnly | [5 empty] | 1 | 0.746 | 0.746 | 2.91 | 2.08
NG-HVAC-Blr-HW-gt2500to10000kBtuh-98p0Ec-CndReset | Nrs | New | cPVVG | CZ04 | 412 | Cap-kBTUh | (blank) | WinterOnly | [5 empty] | 1 | 1.79 | 1.79 | 2.59 | 1.89
NG-HVAC-Blr-HW-gt2500to10000kBtuh-98p0Ec-CndReset | Nrs | New | cPVVG | CZ05 | 391 | Cap-kBTUh | (blank) | WinterOnly | [5 empty] | 1 | 0.914 | 0.914 | 3.07 | 2.22
NG-HVAC-Blr-HW-gt2500to10000kBtuh-98p0Ec-CndReset | Nrs | New | cPVVG | CZ06 | 339 | Cap-kBTUh | (blank) | WinterOnly | [5 empty] | 1 | 0.239 | 0.239 | 2.4 | 1.72
NG-HVAC-Blr-HW-gt2500to10000kBtuh-98p0Ec-CndReset | Nrs | New | cPVVG | CZ07 | 297 | Cap-kBTUh | (blank) | WinterOnly | [5 empty] | 1 | -0.0843 | -0.0843 | 2.28 | 1.58
NG-HVAC-Blr-HW-gt2500to10000kBtuh-98p0Ec-CndReset | Nrs | New | cPVVG | CZ08 | 339 | Cap-kBTUh | (blank) | WinterOnly | [5 empty] | 1 | 0.246 | 0.246 | 2.38 | 1.72
NG-HVAC-Blr-HW-gt2500to10000kBtuh-98p0Ec-CndReset | Nrs | New | cPVVG | CZ09 | 330 | Cap-kBTUh | (blank) | WinterOnly | [5 empty] | 1 | 0.429 | 0.429 | 2.52 | 1.83
NG-HVAC-Blr-HW-gt2500to10000kBtuh-98p0Ec-CndReset | Nrs | New | cPVVG | CZ10 | 341 | Cap-kBTUh | (blank) | WinterOnly | [5 empty] | 1 | 0.609 | 0.609 | 2.75 | 2.01
NG-HVAC-Blr-HW-gt2500to10000kBtuh-98p0Ec-CndReset | Nrs | New | cPVVG | CZ11 | 378 | Cap-kBTUh | (blank) | WinterOnly | [5 empty] | 1 | 0.892 | 0.892 | 3.18 | 2.38
NG-HVAC-Blr-HW-gt2500to10000kBtuh-98p0Ec-CndReset | Nrs | New | cPVVG | CZ12 | 411 | Cap-kBTUh | (blank) | WinterOnly | [5 empty] | 1 | 1.94 | 1.94 | 2.93 | 2.16
NG-HVAC-Blr-HW-gt2500to10000kBtuh-98p0Ec-CndReset | Nrs | New | cPVVG | CZ13 | 382 | Cap-kBTUh | (blank) | WinterOnly | [5 empty] | 1 | 0.693 | 0.693 | 2.87 | 2.13
NG-HVAC-Blr-HW-gt2500to10000kBtuh-98p0Ec-CndReset | Nrs | New | cPVVG | CZ14 | 445 | Cap-kBTUh | (blank) | WinterOnly | [5 empty] | 1 | 0.837 | 0.837 | 3.05 | 2.3
NG-HVAC-Blr-HW-gt2500to10000kBtuh-98p0Ec-CndReset | Nrs | New | cPVVG | CZ15 | 324 | Cap-kBTUh | (blank) | WinterOnly | [5 empty] | 1 | 0.0941 | 0.0941 | 2.1 | 1.56
NG-HVAC-Blr-HW-gt2500to10000kBtuh-98p0Ec-CndReset | Nrs | New | cPVVG | CZ16 | 574 | Cap-kBTUh | (blank) | WinterOnly | [5 empty] | 1 | 0.716 | 0.716 | 3.6 | 2.7
NG-HVAC-Blr-HW-gt2500to10000kBtuh-98p0Ec-CndReset | Nrs | New | cWVVG | CZ01 | 830 | Cap-kBTUh | (blank) | WinterOnly | [5 empty] | 1 | -0.37 | -0.37 | 5.51 | 4.48
NG-HVAC-Blr-HW-gt2500to10000kBtuh-98p0Ec-CndReset | Nrs | New | cWVVG | CZ02 | 892 | Cap-kBTUh | (blank) | WinterOnly | [5 empty] | 1 | 0.1 | 0.1 | 3.68 | 3.03
NG-HVAC-Blr-HW-gt2500to10000kBtuh-98p0Ec-CndReset | Nrs | New | cWVVG | CZ03 | 812 | Cap-kBTUh | (blank) | WinterOnly | [5 empty] | 1 | 0.00839 | 0.00839 | 3.43 | 2.81
NG-HVAC-Blr-HW-gt2500to10000kBtuh-98p0Ec-CndReset | Nrs | New | cWVVG | CZ04 | 898 | Cap-kBTUh | (blank) | WinterOnly | [5 empty] | 1 | 0.306 | 0.306 | 2.68 | 2.23
NG-HVAC-Blr-HW-gt2500to10000kBtuh-98p0Ec-CndReset | Nrs | New | cWVVG | CZ05 | 840 | Cap-kBTUh | (blank) | WinterOnly | [5 empty] | 1 | 0.0122 | 0.0122 | 3.47 | 2.85
NG-HVAC-Blr-HW-gt2500to10000kBtuh-98p0Ec-CndReset | Nrs | New | cWVVG | CZ06 | 720 | Cap-kBTUh | (blank) | WinterOnly | [5 empty] | 1 | 0.444 | 0.444 | 2.4 | 2
NG-HVAC-Blr-HW-gt2500to10000kBtuh-98p0Ec-CndReset | Nrs | New | cWVVG | CZ07 | 556 | Cap-kBTUh | (blank) | WinterOnly | [5 empty] | 1 | 0.432 | 0.432 | 2.54 | 2.1
NG-HVAC-Blr-HW-gt2500to10000kBtuh-98p0Ec-CndReset | Nrs | New | cWVVG | CZ08 | 724 | Cap-kBTUh | (blank) | WinterOnly | [5 empty] | 1 | 0.571 | 0.571 | 2.31 | 1.94
NG-HVAC-Blr-HW-gt2500to10000kBtuh-98p0Ec-CndReset | Nrs | New | cWVVG | CZ09 | 686 | Cap-kBTUh | (blank) | WinterOnly | [5 empty] | 1 | 0.607 | 0.607 | 2.51 | 2.1
NG-HVAC-Blr-HW-gt2500to10000kBtuh-98p0Ec-CndReset | Nrs | New | cWVVG | CZ10 | 717 | Cap-kBTUh | (blank) | WinterOnly | [5 empty] | 1 | 0.587 | 0.587 | 2.77 | 2.31
NG-HVAC-Blr-HW-gt2500to10000kBtuh-98p0Ec-CndReset | Nrs | New | cWVVG | CZ11 | 820 | Cap-kBTUh | (blank) | WinterOnly | [5 empty] | 1 | 0.389 | 0.389 | 3.4 | 2.81
NG-HVAC-Blr-HW-gt2500to10000kBtuh-98p0Ec-CndReset | Nrs | New | cWVVG | CZ12 | 892 | Cap-kBTUh | (blank) | WinterOnly | [5 empty] | 1 | 0.275 | 0.275 | 3.16 | 2.61
NG-HVAC-Blr-HW-gt2500to10000kBtuh-98p0Ec-CndReset | Nrs | New | cWVVG | CZ13 | 829 | Cap-kBTUh | (blank) | WinterOnly | [5 empty] | 1 | 0.492 | 0.492 | 2.99 | 2.49
NG-HVAC-Blr-HW-gt2500to10000kBtuh-98p0Ec-CndReset | Nrs | New | cWVVG | CZ14 | 958 | Cap-kBTUh | (blank) | WinterOnly | [5 empty] | 1 | 0.333 | 0.333 | 3.17 | 2.63
NG-HVAC-Blr-HW-gt2500to10000kBtuh-98p0Ec-CndReset | Nrs | New | cWVVG | CZ15 | 644 | Cap-kBTUh | (blank) | WinterOnly | [5 empty] | 1 | 1.13 | 1.13 | 1.87 | 1.59
NG-HVAC-Blr-HW-gt2500to10000kBtuh-98p0Ec-CndReset | Nrs | New | cWVVG | CZ16 | 1100 | Cap-kBTUh | (blank) | WinterOnly | [5 empty] | 1 | -0.284 | -0.284 | 4.73 | 3.87
NG-HVAC-Blr-HW-gt2500to10000kBtuh-98p0Ec-CndReset | Nrs | Rec | cAVVG | CZ01 | 822 | Cap-kBTUh | (blank) | WinterOnly | [5 empty] | 1 | -0.346 | -0.346 | 4.32 | 3.33
NG-HVAC-Blr-HW-gt2500to10000kBtuh-98p0Ec-CndReset | Nrs | Rec | cAVVG | CZ02 | 884 | Cap-kBTUh | (blank) | WinterOnly | [5 empty] | 1 | 0.161 | 0.161 | 2.97 | 2.33
NG-HVAC-Blr-HW-gt2500to10000kBtuh-98p0Ec-CndReset | Nrs | Rec | cAVVG | CZ03 | 803 | Cap-kBTUh | (blank) | WinterOnly | [5 empty] | 1 | 0.072 | 0.072 | 2.8 | 2.21
NG-HVAC-Blr-HW-gt2500to10000kBtuh-98p0Ec-CndReset | Nrs | Rec | cAVVG | CZ04 | 889 | Cap-kBTUh | (blank) | WinterOnly | [5 empty] | 1 | 0.416 | 0.416 | 2.22 | 1.78
NG-HVAC-Blr-HW-gt2500to10000kBtuh-98p0Ec-CndReset | Nrs | Rec | cAVVG | CZ05 | 831 | Cap-kBTUh | (blank) | WinterOnly | [5 empty] | 1 | 0.0913 | 0.0913 | 2.82 | 2.23
NG-HVAC-Blr-HW-gt2500to10000kBtuh-98p0Ec-CndReset | Nrs | Rec | cAVVG | CZ06 | 711 | Cap-kBTUh | (blank) | WinterOnly | [5 empty] | 1 | 0.576 | 0.576 | 2.05 | 1.67
NG-HVAC-Blr-HW-gt2500to10000kBtuh-98p0Ec-CndReset | Nrs | Rec | cAVVG | CZ07 | 547 | Cap-kBTUh | (blank) | WinterOnly | [5 empty] | 1 | 0.513 | 0.513 | 2.22 | 1.8
NG-HVAC-Blr-HW-gt2500to10000kBtuh-98p0Ec-CndReset | Nrs | Rec | cAVVG | CZ08 | 716 | Cap-kBTUh | (blank) | WinterOnly | [5 empty] | 1 | 0.686 | 0.686 | 1.97 | 1.62
NG-HVAC-Blr-HW-gt2500to10000kBtuh-98p0Ec-CndReset | Nrs | Rec | cAVVG | CZ09 | 678 | Cap-kBTUh | (blank) | WinterOnly | [5 empty] | 1 | 0.72 | 0.72 | 2.15 | 1.75
NG-HVAC-Blr-HW-gt2500to10000kBtuh-98p0Ec-CndReset | Nrs | Rec | cAVVG | CZ10 | 708 | Cap-kBTUh | (blank) | WinterOnly | [5 empty] | 1 | 0.684 | 0.684 | 2.33 | 1.88
NG-HVAC-Blr-HW-gt2500to10000kBtuh-98p0Ec-CndReset | Nrs | Rec | cAVVG | CZ11 | 811 | Cap-kBTUh | (blank) | WinterOnly | [5 empty] | 1 | 0.511 | 0.511 | 2.74 | 2.17
NG-HVAC-Blr-HW-gt2500to10000kBtuh-98p0Ec-CndReset | Nrs | Rec | cAVVG | CZ12 | 884 | Cap-kBTUh | (blank) | WinterOnly | [5 empty] | 1 | 0.404 | 0.404 | 2.56 | 2.03
NG-HVAC-Blr-HW-gt2500to10000kBtuh-98p0Ec-CndReset | Nrs | Rec | cAVVG | CZ13 | 821 | Cap-kBTUh | (blank) | WinterOnly | [5 empty] | 1 | 0.628 | 0.628 | 2.44 | 1.94
NG-HVAC-Blr-HW-gt2500to10000kBtuh-98p0Ec-CndReset | Nrs | Rec | cAVVG | CZ14 | 950 | Cap-kBTUh | (blank) | WinterOnly | [5 empty] | 1 | 0.511 | 0.511 | 2.53 | 2
NG-HVAC-Blr-HW-gt2500to10000kBtuh-98p0Ec-CndReset | Nrs | Rec | cAVVG | CZ15 | 635 | Cap-kBTUh | (blank) | WinterOnly | [5 empty] | 1 | 1.41 | 1.41 | 1.67 | 1.4
NG-HVAC-Blr-HW-gt2500to10000kBtuh-98p0Ec-CndReset | Nrs | Rec | cAVVG | CZ16 | 1090 | Cap-kBTUh | (blank) | WinterOnly | [5 empty] | 1 | -0.102 | -0.102 | 3.68 | 2.85
NG-HVAC-Blr-HW-gt2500to10000kBtuh-98p0Ec-CndReset | Nrs | Rec | cPVVG | CZ01 | 400 | Cap-kBTUh | (blank) | WinterOnly | [5 empty] | 1 | 1.23 | 1.23 | 3.42 | 2.32
NG-HVAC-Blr-HW-gt2500to10000kBtuh-98p0Ec-CndReset | Nrs | Rec | cPVVG | CZ02 | 412 | Cap-kBTUh | (blank) | WinterOnly | [5 empty] | 1 | 1.03 | 1.03 | 2.89 | 2.02
NG-HVAC-Blr-HW-gt2500to10000kBtuh-98p0Ec-CndReset | Nrs | Rec | cPVVG | CZ03 | 382 | Cap-kBTUh | (blank) | WinterOnly | [5 empty] | 1 | 0.642 | 0.642 | 2.64 | 1.81
NG-HVAC-Blr-HW-gt2500to10000kBtuh-98p0Ec-CndReset | Nrs | Rec | cPVVG | CZ04 | 413 | Cap-kBTUh | (blank) | WinterOnly | [5 empty] | 1 | 0.638 | 0.638 | 2.39 | 1.7
NG-HVAC-Blr-HW-gt2500to10000kBtuh-98p0Ec-CndReset | Nrs | Rec | cPVVG | CZ05 | 393 | Cap-kBTUh | (blank) | WinterOnly | [5 empty] | 1 | 0.76 | 0.76 | 2.71 | 1.88
NG-HVAC-Blr-HW-gt2500to10000kBtuh-98p0Ec-CndReset | Nrs | Rec | cPVVG | CZ06 | 343 | Cap-kBTUh | (blank) | WinterOnly | [5 empty] | 1 | 0.167 | 0.167 | 2.17 | 1.5
NG-HVAC-Blr-HW-gt2500to10000kBtuh-98p0Ec-CndReset | Nrs | Rec | cPVVG | CZ07 | 305 | Cap-kBTUh | (blank) | WinterOnly | [5 empty] | 1 | -0.163 | -0.163 | 2.02 | 1.37
NG-HVAC-Blr-HW-gt2500to10000kBtuh-98p0Ec-CndReset | Nrs | Rec | cPVVG | CZ08 | 344 | Cap-kBTUh | (blank) | WinterOnly | [5 empty] | 1 | 0.152 | 0.152 | 2.15 | 1.5
NG-HVAC-Blr-HW-gt2500to10000kBtuh-98p0Ec-CndReset | Nrs | Rec | cPVVG | CZ09 | 337 | Cap-kBTUh | (blank) | WinterOnly | [5 empty] | 1 | 0.29 | 0.29 | 2.24 | 1.57
NG-HVAC-Blr-HW-gt2500to10000kBtuh-98p0Ec-CndReset | Nrs | Rec | cPVVG | CZ10 | 345 | Cap-kBTUh | (blank) | WinterOnly | [5 empty] | 1 | 0.423 | 0.423 | 2.4 | 1.68
NG-HVAC-Blr-HW-gt2500to10000kBtuh-98p0Ec-CndReset | Nrs | Rec | cPVVG | CZ11 | 383 | Cap-kBTUh | (blank) | WinterOnly | [5 empty] | 1 | 0.712 | 0.712 | 2.65 | 1.87
NG-HVAC-Blr-HW-gt2500to10000kBtuh-98p0Ec-CndReset | Nrs | Rec | cPVVG | CZ12 | 410 | Cap-kBTUh | (blank) | WinterOnly | [5 empty] | 1 | 0.72 | 0.72 | 2.6 | 1.84
NG-HVAC-Blr-HW-gt2500to10000kBtuh-98p0Ec-CndReset | Nrs | Rec | cPVVG | CZ13 | 385 | Cap-kBTUh | (blank) | WinterOnly | [5 empty] | 1 | 0.637 | 0.637 | 2.49 | 1.77
NG-HVAC-Blr-HW-gt2500to10000kBtuh-98p0Ec-CndReset | Nrs | Rec | cPVVG | CZ14 | 442 | Cap-kBTUh | (blank) | WinterOnly | [5 empty] | 1 | 0.747 | 0.747 | 2.64 | 1.9
NG-HVAC-Blr-HW-gt2500to10000kBtuh-98p0Ec-CndReset | Nrs | Rec | cPVVG | CZ15 | 334 | Cap-kBTUh | (blank) | WinterOnly | [5 empty] | 1 | 0.0825 | 0.0825 | 1.91 | 1.39
NG-HVAC-Blr-HW-gt2500to10000kBtuh-98p0Ec-CndReset | Nrs | Rec | cPVVG | CZ16 | 567 | Cap-kBTUh | (blank) | WinterOnly | [5 empty] | 1 | 0.423 | 0.423 | 2.77 | 1.87
NG-HVAC-Blr-HW-gt2500to10000kBtuh-98p0Ec-CndReset | Nrs | Rec | cWVVG | CZ01 | 822 | Cap-kBTUh | (blank) | WinterOnly | [5 empty] | 1 | -0.362 | -0.362 | 4.32 | 3.33
NG-HVAC-Blr-HW-gt2500to10000kBtuh-98p0Ec-CndReset | Nrs | Rec | cWVVG | CZ02 | 884 | Cap-kBTUh | (blank) | WinterOnly | [5 empty] | 1 | 0.128 | 0.128 | 2.97 | 2.33
NG-HVAC-Blr-HW-gt2500to10000kBtuh-98p0Ec-CndReset | Nrs | Rec | cWVVG | CZ03 | 803 | Cap-kBTUh | (blank) | WinterOnly | [5 empty] | 1 | 0.0505 | 0.0505 | 2.8 | 2.21
NG-HVAC-Blr-HW-gt2500to10000kBtuh-98p0Ec-CndReset | Nrs | Rec | cWVVG | CZ04 | 889 | Cap-kBTUh | (blank) | WinterOnly | [5 empty] | 1 | 0.375 | 0.375 | 2.22 | 1.78
NG-HVAC-Blr-HW-gt2500to10000kBtuh-98p0Ec-CndReset | Nrs | Rec | cWVVG | CZ05 | 831 | Cap-kBTUh | (blank) | WinterOnly | [5 empty] | 1 | 0.0634 | 0.0634 | 2.82 | 2.23
NG-HVAC-Blr-HW-gt2500to10000kBtuh-98p0Ec-CndReset | Nrs | Rec | cWVVG | CZ06 | 711 | Cap-kBTUh | (blank) | WinterOnly | [5 empty] | 1 | 0.516 | 0.516 | 2.05 | 1.67
NG-HVAC-Blr-HW-gt2500to10000kBtuh-98p0Ec-CndReset | Nrs | Rec | cWVVG | CZ07 | 547 | Cap-kBTUh | (blank) | WinterOnly | [5 empty] | 1 | 0.491 | 0.491 | 2.22 | 1.8
NG-HVAC-Blr-HW-gt2500to10000kBtuh-98p0Ec-CndReset | Nrs | Rec | cWVVG | CZ08 | 716 | Cap-kBTUh | (blank) | WinterOnly | [5 empty] | 1 | 0.582 | 0.582 | 1.97 | 1.62
NG-HVAC-Blr-HW-gt2500to10000kBtuh-98p0Ec-CndReset | Nrs | Rec | cWVVG | CZ09 | 678 | Cap-kBTUh | (blank) | WinterOnly | [5 empty] | 1 | 0.596 | 0.596 | 2.15 | 1.75
NG-HVAC-Blr-HW-gt2500to10000kBtuh-98p0Ec-CndReset | Nrs | Rec | cWVVG | CZ10 | 708 | Cap-kBTUh | (blank) | WinterOnly | [5 empty] | 1 | 0.596 | 0.596 | 2.33 | 1.88
NG-HVAC-Blr-HW-gt2500to10000kBtuh-98p0Ec-CndReset | Nrs | Rec | cWVVG | CZ11 | 811 | Cap-kBTUh | (blank) | WinterOnly | [5 empty] | 1 | 0.449 | 0.449 | 2.74 | 2.17
NG-HVAC-Blr-HW-gt2500to10000kBtuh-98p0Ec-CndReset | Nrs | Rec | cWVVG | CZ12 | 884 | Cap-kBTUh | (blank) | WinterOnly | [5 empty] | 1 | 0.321 | 0.321 | 2.56 | 2.03
NG-HVAC-Blr-HW-gt2500to10000kBtuh-98p0Ec-CndReset | Nrs | Rec | cWVVG | CZ13 | 821 | Cap-kBTUh | (blank) | WinterOnly | [5 empty] | 1 | 0.475 | 0.475 | 2.44 | 1.94
NG-HVAC-Blr-HW-gt2500to10000kBtuh-98p0Ec-CndReset | Nrs | Rec | cWVVG | CZ14 | 950 | Cap-kBTUh | (blank) | WinterOnly | [5 empty] | 1 | 0.367 | 0.367 | 2.53 | 2
NG-HVAC-Blr-HW-gt2500to10000kBtuh-98p0Ec-CndReset | Nrs | Rec | cWVVG | CZ15 | 635 | Cap-kBTUh | (blank) | WinterOnly | [5 empty] | 1 | 1.15 | 1.15 | 1.67 | 1.4
NG-HVAC-Blr-HW-gt2500to10000kBtuh-98p0Ec-CndReset | Nrs | Rec | cWVVG | CZ16 | 1090 | Cap-kBTUh | (blank) | WinterOnly | [5 empty] | 1 | -0.116 | -0.116 | 3.68 | 2.85
NG-HVAC-Blr-HW-gt2500to10000kBtuh-98p0Ec-CndReset | Nrs | Ex | cAVVG | CZ01 | 864 | Cap-kBTUh | (blank) | WinterOnly | [5 empty] | 1 | 1.32 | 1.32 | 5.73 | 4.09
NG-HVAC-Blr-HW-gt2500to10000kBtuh-98p0Ec-CndReset | Nrs | Ex | cAVVG | CZ02 | 939 | Cap-kBTUh | (blank) | WinterOnly | [5 empty] | 1 | 3.02 | 3.02 | 4.27 | 3.2
NG-HVAC-Blr-HW-gt2500to10000kBtuh-98p0Ec-CndReset | Nrs | Ex | cAVVG | CZ03 | 848 | Cap-kBTUh | (blank) | WinterOnly | [5 empty] | 1 | 1.75 | 1.75 | 3.68 | 2.76
NG-HVAC-Blr-HW-gt2500to10000kBtuh-98p0Ec-CndReset | Nrs | Ex | cAVVG | CZ04 | 972 | Cap-kBTUh | (blank) | WinterOnly | [5 empty] | 1 | 3.71 | 3.71 | 3.6 | 2.83
NG-HVAC-Blr-HW-gt2500to10000kBtuh-98p0Ec-CndReset | Nrs | Ex | cAVVG | CZ05 | 883 | Cap-kBTUh | (blank) | WinterOnly | [5 empty] | 1 | 3.07 | 3.07 | 4.18 | 3.2
NG-HVAC-Blr-HW-gt2500to10000kBtuh-98p0Ec-CndReset | Nrs | Ex | cAVVG | CZ06 | 755 | Cap-kBTUh | (blank) | WinterOnly | [5 empty] | 1 | 6.54 | 6.54 | 4.19 | 3.46
NG-HVAC-Blr-HW-gt2500to10000kBtuh-98p0Ec-CndReset | Nrs | Ex | cAVVG | CZ07 | 578 | Cap-kBTUh | (blank) | WinterOnly | [5 empty] | 1 | 6.9 | 6.9 | 4.73 | 3.91
NG-HVAC-Blr-HW-gt2500to10000kBtuh-98p0Ec-CndReset | Nrs | Ex | cAVVG | CZ08 | 759 | Cap-kBTUh | (blank) | WinterOnly | [5 empty] | 1 | 7.01 | 7.01 | 4.12 | 3.41
NG-HVAC-Blr-HW-gt2500to10000kBtuh-98p0Ec-CndReset | Nrs | Ex | cAVVG | CZ09 | 747 | Cap-kBTUh | (blank) | WinterOnly | [5 empty] | 1 | 6.53 | 6.53 | 4.13 | 3.37
NG-HVAC-Blr-HW-gt2500to10000kBtuh-98p0Ec-CndReset | Nrs | Ex | cAVVG | CZ10 | 748 | Cap-kBTUh | (blank) | WinterOnly | [5 empty] | 1 | 4.32 | 4.32 | 3.63 | 2.85
NG-HVAC-Blr-HW-gt2500to10000kBtuh-98p0Ec-CndReset | Nrs | Ex | cAVVG | CZ11 | 882 | Cap-kBTUh | (blank) | WinterOnly | [5 empty] | 1 | 4.74 | 4.74 | 4.3 | 3.29
NG-HVAC-Blr-HW-gt2500to10000kBtuh-98p0Ec-CndReset | Nrs | Ex | cAVVG | CZ12 | 939 | Cap-kBTUh | (blank) | WinterOnly | [5 empty] | 1 | 3.47 | 3.47 | 3.85 | 2.94
NG-HVAC-Blr-HW-gt2500to10000kBtuh-98p0Ec-CndReset | Nrs | Ex | cAVVG | CZ13 | 878 | Cap-kBTUh | (blank) | WinterOnly | [5 empty] | 1 | 5.13 | 5.13 | 4.05 | 3.16
NG-HVAC-Blr-HW-gt2500to10000kBtuh-98p0Ec-CndReset | Nrs | Ex | cAVVG | CZ14 | 1010 | Cap-kBTUh | (blank) | WinterOnly | [5 empty] | 1 | 3.7 | 3.7 | 3.69 | 2.81
NG-HVAC-Blr-HW-gt2500to10000kBtuh-98p0Ec-CndReset | Nrs | Ex | cAVVG | CZ15 | 686 | Cap-kBTUh | (blank) | WinterOnly | [5 empty] | 1 | 6.78 | 6.78 | 3.11 | 2.6
NG-HVAC-Blr-HW-gt2500to10000kBtuh-98p0Ec-CndReset | Nrs | Ex | cAVVG | CZ16 | 1160 | Cap-kBTUh | (blank) | WinterOnly | [5 empty] | 1 | 1.45 | 1.45 | 4.63 | 3.3
NG-HVAC-Blr-HW-gt2500to10000kBtuh-98p0Ec-CndReset | Nrs | Ex | cPVVG | CZ01 | 428 | Cap-kBTUh | (blank) | WinterOnly | [5 empty] | 1 | 8.42 | 8.42 | 6.93 | 5.21
NG-HVAC-Blr-HW-gt2500to10000kBtuh-98p0Ec-CndReset | Nrs | Ex | cPVVG | CZ02 | 458 | Cap-kBTUh | (blank) | WinterOnly | [5 empty] | 1 | 7.52 | 7.52 | 5.43 | 4.14
NG-HVAC-Blr-HW-gt2500to10000kBtuh-98p0Ec-CndReset | Nrs | Ex | cPVVG | CZ03 | 426 | Cap-kBTUh | (blank) | WinterOnly | [5 empty] | 1 | 4.57 | 4.57 | 4.35 | 3.19
NG-HVAC-Blr-HW-gt2500to10000kBtuh-98p0Ec-CndReset | Nrs | Ex | cPVVG | CZ04 | 494 | Cap-kBTUh | (blank) | WinterOnly | [5 empty] | 1 | 7.34 | 7.34 | 4.75 | 3.75
NG-HVAC-Blr-HW-gt2500to10000kBtuh-98p0Ec-CndReset | Nrs | Ex | cPVVG | CZ05 | 439 | Cap-kBTUh | (blank) | WinterOnly | [5 empty] | 1 | 7.48 | 7.48 | 5.43 | 4.2
NG-HVAC-Blr-HW-gt2500to10000kBtuh-98p0Ec-CndReset | Nrs | Ex | cPVVG | CZ06 | 365 | Cap-kBTUh | (blank) | WinterOnly | [5 empty] | 1 | 12.1 | 12.1 | 6.07 | 4.97
NG-HVAC-Blr-HW-gt2500to10000kBtuh-98p0Ec-CndReset | Nrs | Ex | cPVVG | CZ07 | 313 | Cap-kBTUh | (blank) | WinterOnly | [5 empty] | 1 | 11.5 | 11.5 | 6.09 | 4.97
NG-HVAC-Blr-HW-gt2500to10000kBtuh-98p0Ec-CndReset | Nrs | Ex | cPVVG | CZ08 | 366 | Cap-kBTUh | (blank) | WinterOnly | [5 empty] | 1 | 12.4 | 12.4 | 5.98 | 4.91
NG-HVAC-Blr-HW-gt2500to10000kBtuh-98p0Ec-CndReset | Nrs | Ex | cPVVG | CZ09 | 366 | Cap-kBTUh | (blank) | WinterOnly | [5 empty] | 1 | 11.3 | 11.3 | 5.81 | 4.7
NG-HVAC-Blr-HW-gt2500to10000kBtuh-98p0Ec-CndReset | Nrs | Ex | cPVVG | CZ10 | 356 | Cap-kBTUh | (blank) | WinterOnly | [5 empty] | 1 | 7.98 | 7.98 | 4.86 | 3.72
NG-HVAC-Blr-HW-gt2500to10000kBtuh-98p0Ec-CndReset | Nrs | Ex | cPVVG | CZ11 | 427 | Cap-kBTUh | (blank) | WinterOnly | [5 empty] | 1 | 9.56 | 9.56 | 5.56 | 4.33
NG-HVAC-Blr-HW-gt2500to10000kBtuh-98p0Ec-CndReset | Nrs | Ex | cPVVG | CZ12 | 456 | Cap-kBTUh | (blank) | WinterOnly | [5 empty] | 1 | 7.53 | 7.53 | 4.97 | 3.83
NG-HVAC-Blr-HW-gt2500to10000kBtuh-98p0Ec-CndReset | Nrs | Ex | cPVVG | CZ13 | 424 | Cap-kBTUh | (blank) | WinterOnly | [5 empty] | 1 | 10.2 | 10.2 | 5.44 | 4.31
NG-HVAC-Blr-HW-gt2500to10000kBtuh-98p0Ec-CndReset | Nrs | Ex | cPVVG | CZ14 | 494 | Cap-kBTUh | (blank) | WinterOnly | [5 empty] | 1 | 6.93 | 6.93 | 4.69 | 3.58
NG-HVAC-Blr-HW-gt2500to10000kBtuh-98p0Ec-CndReset | Nrs | Ex | cPVVG | CZ15 | 341 | Cap-kBTUh | (blank) | WinterOnly | [5 empty] | 1 | 10.1 | 10.1 | 4.46 | 3.59
NG-HVAC-Blr-HW-gt2500to10000kBtuh-98p0Ec-CndReset | Nrs | Ex | cPVVG | CZ16 | 667 | Cap-kBTUh | (blank) | WinterOnly | [5 empty] | 1 | 3.22 | 3.22 | 4.22 | 2.96
NG-HVAC-Blr-HW-gt2500to10000kBtuh-98p0Ec-CndReset | Nrs | Ex | cWVVG | CZ01 | 864 | Cap-kBTUh | (blank) | WinterOnly | [5 empty] | 1 | 1.19 | 1.19 | 5.73 | 4.09
NG-HVAC-Blr-HW-gt2500to10000kBtuh-98p0Ec-CndReset | Nrs | Ex | cWVVG | CZ02 | 939 | Cap-kBTUh | (blank) | WinterOnly | [5 empty] | 1 | 2.65 | 2.65 | 4.27 | 3.2
NG-HVAC-Blr-HW-gt2500to10000kBtuh-98p0Ec-CndReset | Nrs | Ex | cWVVG | CZ03 | 848 | Cap-kBTUh | (blank) | WinterOnly | [5 empty] | 1 | 1.65 | 1.65 | 3.68 | 2.76
NG-HVAC-Blr-HW-gt2500to10000kBtuh-98p0Ec-CndReset | Nrs | Ex | cWVVG | CZ04 | 972 | Cap-kBTUh | (blank) | WinterOnly | [5 empty] | 1 | 3.48 | 3.48 | 3.6 | 2.83
NG-HVAC-Blr-HW-gt2500to10000kBtuh-98p0Ec-CndReset | Nrs | Ex | cWVVG | CZ05 | 883 | Cap-kBTUh | (blank) | WinterOnly | [5 empty] | 1 | 2.92 | 2.92 | 4.18 | 3.2
NG-HVAC-Blr-HW-gt2500to10000kBtuh-98p0Ec-CndReset | Nrs | Ex | cWVVG | CZ06 | 755 | Cap-kBTUh | (blank) | WinterOnly | [5 empty] | 1 | 6.7 | 6.7 | 4.19 | 3.46
NG-HVAC-Blr-HW-gt2500to10000kBtuh-98p0Ec-CndReset | Nrs | Ex | cWVVG | CZ07 | 578 | Cap-kBTUh | (blank) | WinterOnly | [5 empty] | 1 | 7.12 | 7.12 | 4.73 | 3.91
NG-HVAC-Blr-HW-gt2500to10000kBtuh-98p0Ec-CndReset | Nrs | Ex | cWVVG | CZ08 | 759 | Cap-kBTUh | (blank) | WinterOnly | [5 empty] | 1 | 6.67 | 6.67 | 4.12 | 3.41
NG-HVAC-Blr-HW-gt2500to10000kBtuh-98p0Ec-CndReset | Nrs | Ex | cWVVG | CZ09 | 747 | Cap-kBTUh | (blank) | WinterOnly | [5 empty] | 1 | 5.87 | 5.87 | 4.13 | 3.37
NG-HVAC-Blr-HW-gt2500to10000kBtuh-98p0Ec-CndReset | Nrs | Ex | cWVVG | CZ10 | 748 | Cap-kBTUh | (blank) | WinterOnly | [5 empty] | 1 | 3.84 | 3.84 | 3.63 | 2.85
NG-HVAC-Blr-HW-gt2500to10000kBtuh-98p0Ec-CndReset | Nrs | Ex | cWVVG | CZ11 | 882 | Cap-kBTUh | (blank) | WinterOnly | [5 empty] | 1 | 3.97 | 3.97 | 4.3 | 3.29
NG-HVAC-Blr-HW-gt2500to10000kBtuh-98p0Ec-CndReset | Nrs | Ex | cWVVG | CZ12 | 939 | Cap-kBTUh | (blank) | WinterOnly | [5 empty] | 1 | 3.09 | 3.09 | 3.85 | 2.94
NG-HVAC-Blr-HW-gt2500to10000kBtuh-98p0Ec-CndReset | Nrs | Ex | cWVVG | CZ13 | 878 | Cap-kBTUh | (blank) | WinterOnly | [5 empty] | 1 | 4.34 | 4.34 | 4.05 | 3.16
NG-HVAC-Blr-HW-gt2500to10000kBtuh-98p0Ec-CndReset | Nrs | Ex | cWVVG | CZ14 | 1010 | Cap-kBTUh | (blank) | WinterOnly | [5 empty] | 1 | 3.22 | 3.22 | 3.69 | 2.81
NG-HVAC-Blr-HW-gt2500to10000kBtuh-98p0Ec-CndReset | Nrs | Ex | cWVVG | CZ15 | 686 | Cap-kBTUh | (blank) | WinterOnly | [5 empty] | 1 | 5.74 | 5.74 | 3.11 | 2.6
NG-HVAC-Blr-HW-gt2500to10000kBtuh-98p0Ec-CndReset | Nrs | Ex | cWVVG | CZ16 | 1160 | Cap-kBTUh | (blank) | WinterOnly | [5 empty] | 1 | 1.28 | 1.28 | 4.63 | 3.3
NG-HVAC-Blr-HW-gt2500to10000kBtuh-98p0Ec-CndReset | Nrs | Old | cAVVG | CZ01 | 919 | Cap-kBTUh | (blank) | WinterOnly | [5 empty] | 1 | 2.81 | 2.81 | 6.4 | 4.69
NG-HVAC-Blr-HW-gt2500to10000kBtuh-98p0Ec-CndReset | Nrs | Old | cAVVG | CZ02 | 1050 | Cap-kBTUh | (blank) | WinterOnly | [5 empty] | 1 | 6.67 | 6.67 | 5.56 | 4.34
NG-HVAC-Blr-HW-gt2500to10000kBtuh-98p0Ec-CndReset | Nrs | Old | cAVVG | CZ03 | 922 | Cap-kBTUh | (blank) | WinterOnly | [5 empty] | 1 | 5.76 | 5.76 | 5.62 | 4.49
NG-HVAC-Blr-HW-gt2500to10000kBtuh-98p0Ec-CndReset | Nrs | Old | cAVVG | CZ04 | 1060 | Cap-kBTUh | (blank) | WinterOnly | [5 empty] | 1 | 7.76 | 7.76 | 5.13 | 4.2
NG-HVAC-Blr-HW-gt2500to10000kBtuh-98p0Ec-CndReset | Nrs | Old | cAVVG | CZ05 | 944 | Cap-kBTUh | (blank) | WinterOnly | [5 empty] | 1 | 6.55 | 6.55 | 5.61 | 4.48
NG-HVAC-Blr-HW-gt2500to10000kBtuh-98p0Ec-CndReset | Nrs | Old | cAVVG | CZ06 | 791 | Cap-kBTUh | (blank) | WinterOnly | [5 empty] | 1 | 11.6 | 11.6 | 6.01 | 5.11
NG-HVAC-Blr-HW-gt2500to10000kBtuh-98p0Ec-CndReset | Nrs | Old | cAVVG | CZ07 | 606 | Cap-kBTUh | (blank) | WinterOnly | [5 empty] | 1 | 13.1 | 13.1 | 7.09 | 6.06
NG-HVAC-Blr-HW-gt2500to10000kBtuh-98p0Ec-CndReset | Nrs | Old | cAVVG | CZ08 | 797 | Cap-kBTUh | (blank) | WinterOnly | [5 empty] | 1 | 13.1 | 13.1 | 6.04 | 5.15
NG-HVAC-Blr-HW-gt2500to10000kBtuh-98p0Ec-CndReset | Nrs | Old | cAVVG | CZ09 | 806 | Cap-kBTUh | (blank) | WinterOnly | [5 empty] | 1 | 12.9 | 12.9 | 6.14 | 5.18
NG-HVAC-Blr-HW-gt2500to10000kBtuh-98p0Ec-CndReset | Nrs | Old | cAVVG | CZ10 | 854 | Cap-kBTUh | (blank) | WinterOnly | [5 empty] | 1 | 12.5 | 12.5 | 6.04 | 5.01
NG-HVAC-Blr-HW-gt2500to10000kBtuh-98p0Ec-CndReset | Nrs | Old | cAVVG | CZ11 | 972 | Cap-kBTUh | (blank) | WinterOnly | [5 empty] | 1 | 10.3 | 10.3 | 5.85 | 4.67
NG-HVAC-Blr-HW-gt2500to10000kBtuh-98p0Ec-CndReset | Nrs | Old | cAVVG | CZ12 | 1030 | Cap-kBTUh | (blank) | WinterOnly | [5 empty] | 1 | 8.68 | 8.68 | 5.51 | 4.42
NG-HVAC-Blr-HW-gt2500to10000kBtuh-98p0Ec-CndReset | Nrs | Old | cAVVG | CZ13 | 957 | Cap-kBTUh | (blank) | WinterOnly | [5 empty] | 1 | 11.3 | 11.3 | 5.71 | 4.66
NG-HVAC-Blr-HW-gt2500to10000kBtuh-98p0Ec-CndReset | Nrs | Old | cAVVG | CZ14 | 1110 | Cap-kBTUh | (blank) | WinterOnly | [5 empty] | 1 | 10.3 | 10.3 | 5.38 | 4.33
NG-HVAC-Blr-HW-gt2500to10000kBtuh-98p0Ec-CndReset | Nrs | Old | cAVVG | CZ15 | 757 | Cap-kBTUh | (blank) | WinterOnly | [5 empty] | 1 | 20.2 | 20.2 | 6.39 | 5.57
NG-HVAC-Blr-HW-gt2500to10000kBtuh-98p0Ec-CndReset | Nrs | Old | cAVVG | CZ16 | 1290 | Cap-kBTUh | (blank) | WinterOnly | [5 empty] | 1 | 4.91 | 4.91 | 5.67 | 4.21
NG-HVAC-Blr-HW-gt2500to10000kBtuh-98p0Ec-CndReset | Nrs | Old | cPVVG | CZ01 | 515 | Cap-kBTUh | (blank) | WinterOnly | [5 empty] | 1 | 10.2 | 10.2 | 8.03 | 6.47
NG-HVAC-Blr-HW-gt2500to10000kBtuh-98p0Ec-CndReset | Nrs | Old | cPVVG | CZ02 | 648 | Cap-kBTUh | (blank) | WinterOnly | [5 empty] | 1 | 11.4 | 11.4 | 6.56 | 5.47
NG-HVAC-Blr-HW-gt2500to10000kBtuh-98p0Ec-CndReset | Nrs | Old | cPVVG | CZ03 | 541 | Cap-kBTUh | (blank) | WinterOnly | [5 empty] | 1 | 12 | 12 | 7.15 | 6.04
NG-HVAC-Blr-HW-gt2500to10000kBtuh-98p0Ec-CndReset | Nrs | Old | cPVVG | CZ04 | 647 | Cap-kBTUh | (blank) | WinterOnly | [5 empty] | 1 | 12.9 | 12.9 | 6.34 | 5.43
NG-HVAC-Blr-HW-gt2500to10000kBtuh-98p0Ec-CndReset | Nrs | Old | cPVVG | CZ05 | 536 | Cap-kBTUh | (blank) | WinterOnly | [5 empty] | 1 | 12.9 | 12.9 | 7.38 | 6.23
NG-HVAC-Blr-HW-gt2500to10000kBtuh-98p0Ec-CndReset | Nrs | Old | cPVVG | CZ06 | 407 | Cap-kBTUh | (blank) | WinterOnly | [5 empty] | 1 | 21.3 | 21.3 | 8.69 | 7.55
NG-HVAC-Blr-HW-gt2500to10000kBtuh-98p0Ec-CndReset | Nrs | Old | cPVVG | CZ07 | 329 | Cap-kBTUh | (blank) | WinterOnly | [5 empty] | 1 | 22.9 | 22.9 | 9.65 | 8.4
NG-HVAC-Blr-HW-gt2500to10000kBtuh-98p0Ec-CndReset | Nrs | Old | cPVVG | CZ08 | 408 | Cap-kBTUh | (blank) | WinterOnly | [5 empty] | 1 | 22.5 | 22.5 | 8.72 | 7.6
NG-HVAC-Blr-HW-gt2500to10000kBtuh-98p0Ec-CndReset | Nrs | Old | cPVVG | CZ09 | 418 | Cap-kBTUh | (blank) | WinterOnly | [5 empty] | 1 | 21.3 | 21.3 | 8.7 | 7.53
NG-HVAC-Blr-HW-gt2500to10000kBtuh-98p0Ec-CndReset | Nrs | Old | cPVVG | CZ10 | 462 | Cap-kBTUh | (blank) | WinterOnly | [5 empty] | 1 | 19.9 | 19.9 | 8.12 | 6.97
NG-HVAC-Blr-HW-gt2500to10000kBtuh-98p0Ec-CndReset | Nrs | Old | cPVVG | CZ11 | 576 | Cap-kBTUh | (blank) | WinterOnly | [5 empty] | 1 | 15.8 | 15.8 | 7.1 | 5.98
NG-HVAC-Blr-HW-gt2500to10000kBtuh-98p0Ec-CndReset | Nrs | Old | cPVVG | CZ12 | 601 | Cap-kBTUh | (blank) | WinterOnly | [5 empty] | 1 | 14.4 | 14.4 | 6.92 | 5.85
NG-HVAC-Blr-HW-gt2500to10000kBtuh-98p0Ec-CndReset | Nrs | Old | cPVVG | CZ13 | 557 | Cap-kBTUh | (blank) | WinterOnly | [5 empty] | 1 | 17.3 | 17.3 | 7.16 | 6.11
NG-HVAC-Blr-HW-gt2500to10000kBtuh-98p0Ec-CndReset | Nrs | Old | cPVVG | CZ14 | 681 | Cap-kBTUh | (blank) | WinterOnly | [5 empty] | 1 | 14.5 | 14.5 | 6.46 | 5.46
NG-HVAC-Blr-HW-gt2500to10000kBtuh-98p0Ec-CndReset | Nrs | Old | cPVVG | CZ15 | 387 | Cap-kBTUh | (blank) | WinterOnly | [5 empty] | 1 | 31.1 | 31.1 | 9.14 | 8.07
NG-HVAC-Blr-HW-gt2500to10000kBtuh-98p0Ec-CndReset | Nrs | Old | cPVVG | CZ16 | 937 | Cap-kBTUh | (blank) | WinterOnly | [5 empty] | 1 | 6.6 | 6.6 | 5.39 | 4.28
NG-HVAC-Blr-HW-gt2500to10000kBtuh-98p0Ec-CndReset | Nrs | Old | cWVVG | CZ01 | 919 | Cap-kBTUh | (blank) | WinterOnly | [5 empty] | 1 | 2.67 | 2.67 | 6.4 | 4.69
NG-HVAC-Blr-HW-gt2500to10000kBtuh-98p0Ec-CndReset | Nrs | Old | cWVVG | CZ02 | 1050 | Cap-kBTUh | (blank) | WinterOnly | [5 empty] | 1 | 6.24 | 6.24 | 5.56 | 4.34
NG-HVAC-Blr-HW-gt2500to10000kBtuh-98p0Ec-CndReset | Nrs | Old | cWVVG | CZ03 | 922 | Cap-kBTUh | (blank) | WinterOnly | [5 empty] | 1 | 5.85 | 5.85 | 5.62 | 4.49
NG-HVAC-Blr-HW-gt2500to10000kBtuh-98p0Ec-CndReset | Nrs | Old | cWVVG | CZ04 | 1060 | Cap-kBTUh | (blank) | WinterOnly | [5 empty] | 1 | 7.59 | 7.59 | 5.13 | 4.2
NG-HVAC-Blr-HW-gt2500to10000kBtuh-98p0Ec-CndReset | Nrs | Old | cWVVG | CZ05 | 944 | Cap-kBTUh | (blank) | WinterOnly | [5 empty] | 1 | 6.59 | 6.59 | 5.61 | 4.48
NG-HVAC-Blr-HW-gt2500to10000kBtuh-98p0Ec-CndReset | Nrs | Old | cWVVG | CZ06 | 791 | Cap-kBTUh | (blank) | WinterOnly | [5 empty] | 1 | 12.2 | 12.2 | 6.01 | 5.11
NG-HVAC-Blr-HW-gt2500to10000kBtuh-98p0Ec-CndReset | Nrs | Old | cWVVG | CZ07 | 606 | Cap-kBTUh | (blank) | WinterOnly | [5 empty] | 1 | 14.2 | 14.2 | 7.09 | 6.06
NG-HVAC-Blr-HW-gt2500to10000kBtuh-98p0Ec-CndReset | Nrs | Old | cWVVG | CZ08 | 797 | Cap-kBTUh | (blank) | WinterOnly | [5 empty] | 1 | 13 | 13 | 6.04 | 5.15
NG-HVAC-Blr-HW-gt2500to10000kBtuh-98p0Ec-CndReset | Nrs | Old | cWVVG | CZ09 | 806 | Cap-kBTUh | (blank) | WinterOnly | [5 empty] | 1 | 12.4 | 12.4 | 6.14 | 5.18
NG-HVAC-Blr-HW-gt2500to10000kBtuh-98p0Ec-CndReset | Nrs | Old | cWVVG | CZ10 | 854 | Cap-kBTUh | (blank) | WinterOnly | [5 empty] | 1 | 11.9 | 11.9 | 6.04 | 5.01
NG-HVAC-Blr-HW-gt2500to10000kBtuh-98p0Ec-CndReset | Nrs | Old | cWVVG | CZ11 | 972 | Cap-kBTUh | (blank) | WinterOnly | [5 empty] | 1 | 9.06 | 9.06 | 5.85 | 4.67
NG-HVAC-Blr-HW-gt2500to10000kBtuh-98p0Ec-CndReset | Nrs | Old | cWVVG | CZ12 | 1030 | Cap-kBTUh | (blank) | WinterOnly | [5 empty] | 1 | 7.99 | 7.99 | 5.51 | 4.42
NG-HVAC-Blr-HW-gt2500to10000kBtuh-98p0Ec-CndReset | Nrs | Old | cWVVG | CZ13 | 957 | Cap-kBTUh | (blank) | WinterOnly | [5 empty] | 1 | 9.7 | 9.7 | 5.71 | 4.66
NG-HVAC-Blr-HW-gt2500to10000kBtuh-98p0Ec-CndReset | Nrs | Old | cWVVG | CZ14 | 1110 | Cap-kBTUh | (blank) | WinterOnly | [5 empty] | 1 | 9.43 | 9.43 | 5.38 | 4.33
NG-HVAC-Blr-HW-gt2500to10000kBtuh-98p0Ec-CndReset | Nrs | Old | cWVVG | CZ15 | 757 | Cap-kBTUh | (blank) | WinterOnly | [5 empty] | 1 | 17.6 | 17.6 | 6.39 | 5.57
NG-HVAC-Blr-HW-gt2500to10000kBtuh-98p0Ec-CndReset | Nrs | Old | cWVVG | CZ16 | 1290 | Cap-kBTUh | (blank) | WinterOnly | [5 empty] | 1 | 4.59 | 4.59 | 5.67 | 4.21
NG-HVAC-Blr-HW-gt2500to10000kBtuh-98p0Ec-CndReset | OfS | New | cAVVG | CZ01 | 159 | Cap-kBTUh | (blank) | WinterOnly | [5 empty] | 1 | 0.227 | 0.227 | 1.58 | 1.51
NG-HVAC-Blr-HW-gt2500to10000kBtuh-98p0Ec-CndReset | OfS | New | cAVVG | CZ02 | 162 | Cap-kBTUh | (blank) | WinterOnly | [5 empty] | 1 | 0.957 | 0.957 | 1.24 | 1.2
NG-HVAC-Blr-HW-gt2500to10000kBtuh-98p0Ec-CndReset | OfS | New | cAVVG | CZ03 | 150 | Cap-kBTUh | (blank) | WinterOnly | [5 empty] | 1 | 0.757 | 0.757 | 1.18 | 1.14
NG-HVAC-Blr-HW-gt2500to10000kBtuh-98p0Ec-CndReset | OfS | New | cAVVG | CZ04 | 149 | Cap-kBTUh | (blank) | WinterOnly | [5 empty] | 1 | 1.06 | 1.06 | 1.07 | 1.04
NG-HVAC-Blr-HW-gt2500to10000kBtuh-98p0Ec-CndReset | OfS | New | cAVVG | CZ05 | 136 | Cap-kBTUh | (blank) | WinterOnly | [5 empty] | 1 | 1.09 | 1.09 | 1.18 | 1.14
NG-HVAC-Blr-HW-gt2500to10000kBtuh-98p0Ec-CndReset | OfS | New | cAVVG | CZ06 | 109 | Cap-kBTUh | (blank) | WinterOnly | [5 empty] | 1 | 0.836 | 0.836 | 0.948 | 0.918
NG-HVAC-Blr-HW-gt2500to10000kBtuh-98p0Ec-CndReset | OfS | New | cAVVG | CZ07 | 86.3 | Cap-kBTUh | (blank) | WinterOnly | [5 empty] | 1 | 0.484 | 0.484 | 0.945 | 0.914
NG-HVAC-Blr-HW-gt2500to10000kBtuh-98p0Ec-CndReset | OfS | New | cAVVG | CZ08 | 112 | Cap-kBTUh | (blank) | WinterOnly | [5 empty] | 1 | 0.832 | 0.832 | 0.919 | 0.89
NG-HVAC-Blr-HW-gt2500to10000kBtuh-98p0Ec-CndReset | OfS | New | cAVVG | CZ09 | 103 | Cap-kBTUh | (blank) | WinterOnly | [5 empty] | 1 | 0.701 | 0.701 | 0.937 | 0.908
NG-HVAC-Blr-HW-gt2500to10000kBtuh-98p0Ec-CndReset | OfS | New | cAVVG | CZ10 | 109 | Cap-kBTUh | (blank) | WinterOnly | [5 empty] | 1 | 0.705 | 0.705 | 0.956 | 0.925
NG-HVAC-Blr-HW-gt2500to10000kBtuh-98p0Ec-CndReset | OfS | New | cAVVG | CZ11 | 157 | Cap-kBTUh | (blank) | WinterOnly | [5 empty] | 1 | 0.769 | 0.769 | 1.12 | 1.08
NG-HVAC-Blr-HW-gt2500to10000kBtuh-98p0Ec-CndReset | OfS | New | cAVVG | CZ12 | 163 | Cap-kBTUh | (blank) | WinterOnly | [5 empty] | 1 | 1.06 | 1.06 | 1.15 | 1.11
NG-HVAC-Blr-HW-gt2500to10000kBtuh-98p0Ec-CndReset | OfS | New | cAVVG | CZ13 | 160 | Cap-kBTUh | (blank) | WinterOnly | [5 empty] | 1 | 0.803 | 0.803 | 0.993 | 0.959
NG-HVAC-Blr-HW-gt2500to10000kBtuh-98p0Ec-CndReset | OfS | New | cAVVG | CZ14 | 165 | Cap-kBTUh | (blank) | WinterOnly | [5 empty] | 1 | 0.863 | 0.863 | 1.01 | 0.974
NG-HVAC-Blr-HW-gt2500to10000kBtuh-98p0Ec-CndReset | OfS | New | cAVVG | CZ15 | 87.5 | Cap-kBTUh | (blank) | WinterOnly | [5 empty] | 1 | 0.382 | 0.382 | 0.565 | 0.548
NG-HVAC-Blr-HW-gt2500to10000kBtuh-98p0Ec-CndReset | OfS | New | cAVVG | CZ16 | 215 | Cap-kBTUh | (blank) | WinterOnly | [5 empty] | 1 | 0.61 | 0.61 | 1.54 | 1.48
NG-HVAC-Blr-HW-gt2500to10000kBtuh-98p0Ec-CndReset | OfS | New | cPVVG | CZ01 | 159 | Cap-kBTUh | (blank) | WinterOnly | [5 empty] | 1 | 0.263 | 0.263 | 1.58 | 1.52
NG-HVAC-Blr-HW-gt2500to10000kBtuh-98p0Ec-CndReset | OfS | New | cPVVG | CZ02 | 162 | Cap-kBTUh | (blank) | WinterOnly | [5 empty] | 1 | 0.718 | 0.718 | 1.23 | 1.19
NG-HVAC-Blr-HW-gt2500to10000kBtuh-98p0Ec-CndReset | OfS | New | cPVVG | CZ03 | 151 | Cap-kBTUh | (blank) | WinterOnly | [5 empty] | 1 | 0.556 | 0.556 | 1.17 | 1.13
NG-HVAC-Blr-HW-gt2500to10000kBtuh-98p0Ec-CndReset | OfS | New | cPVVG | CZ04 | 149 | Cap-kBTUh | (blank) | WinterOnly | [5 empty] | 1 | 0.78 | 0.78 | 1.06 | 1.03
NG-HVAC-Blr-HW-gt2500to10000kBtuh-98p0Ec-CndReset | OfS | New | cPVVG | CZ05 | 136 | Cap-kBTUh | (blank) | WinterOnly | [5 empty] | 1 | 0.821 | 0.821 | 1.17 | 1.13
NG-HVAC-Blr-HW-gt2500to10000kBtuh-98p0Ec-CndReset | OfS | New | cPVVG | CZ06 | 108 | Cap-kBTUh | (blank) | WinterOnly | [5 empty] | 1 | 0.654 | 0.654 | 0.942 | 0.912
NG-HVAC-Blr-HW-gt2500to10000kBtuh-98p0Ec-CndReset | OfS | New | cPVVG | CZ07 | 86.5 | Cap-kBTUh | (blank) | WinterOnly | [5 empty] | 1 | 0.373 | 0.373 | 0.939 | 0.909
NG-HVAC-Blr-HW-gt2500to10000kBtuh-98p0Ec-CndReset | OfS | New | cPVVG | CZ08 | 111 | Cap-kBTUh | (blank) | WinterOnly | [5 empty] | 1 | 0.522 | 0.522 | 0.903 | 0.875
NG-HVAC-Blr-HW-gt2500to10000kBtuh-98p0Ec-CndReset | OfS | New | cPVVG | CZ09 | 101 | Cap-kBTUh | (blank) | WinterOnly | [5 empty] | 1 | 0.471 | 0.471 | 0.908 | 0.879
NG-HVAC-Blr-HW-gt2500to10000kBtuh-98p0Ec-CndReset | OfS | New | cPVVG | CZ10 | 108 | Cap-kBTUh | (blank) | WinterOnly | [5 empty] | 1 | 0.481 | 0.481 | 0.938 | 0.907
NG-HVAC-Blr-HW-gt2500to10000kBtuh-98p0Ec-CndReset | OfS | New | cPVVG | CZ11 | 156 | Cap-kBTUh | (blank) | WinterOnly | [5 empty] | 1 | 0.506 | 0.506 | 1.09 | 1.05
NG-HVAC-Blr-HW-gt2500to10000kBtuh-98p0Ec-CndReset | OfS | New | cPVVG | CZ12 | 163 | Cap-kBTUh | (blank) | WinterOnly | [5 empty] | 1 | 0.76 | 0.76 | 1.14 | 1.11
NG-HVAC-Blr-HW-gt2500to10000kBtuh-98p0Ec-CndReset | OfS | New | cPVVG | CZ13 | 159 | Cap-kBTUh | (blank) | WinterOnly | [5 empty] | 1 | 0.573 | 0.573 | 0.971 | 0.937
NG-HVAC-Blr-HW-gt2500to10000kBtuh-98p0Ec-CndReset | OfS | New | cPVVG | CZ14 | 165 | Cap-kBTUh | (blank) | WinterOnly | [5 empty] | 1 | 0.622 | 0.622 | 0.987 | 0.954
NG-HVAC-Blr-HW-gt2500to10000kBtuh-98p0Ec-CndReset | OfS | New | cPVVG | CZ15 | 89.5 | Cap-kBTUh | (blank) | WinterOnly | [5 empty] | 1 | 0.149 | 0.149 | 0.56 | 0.543
NG-HVAC-Blr-HW-gt2500to10000kBtuh-98p0Ec-CndReset | OfS | New | cPVVG | CZ16 | 216 | Cap-kBTUh | (blank) | WinterOnly | [5 empty] | 1 | 0.531 | 0.531 | 1.54 | 1.48
NG-HVAC-Blr-HW-gt2500to10000kBtuh-98p0Ec-CndReset | OfS | New | cWVVG | CZ01 | 159 | Cap-kBTUh | (blank) | WinterOnly | [5 empty] | 1 | 0.218 | 0.218 | 1.58 | 1.51
NG-HVAC-Blr-HW-gt2500to10000kBtuh-98p0Ec-CndReset | OfS | New | cWVVG | CZ02 | 162 | Cap-kBTUh | (blank) | WinterOnly | [5 empty] | 1 | 0.954 | 0.954 | 1.24 | 1.2
NG-HVAC-Blr-HW-gt2500to10000kBtuh-98p0Ec-CndReset | OfS | New | cWVVG | CZ03 | 150 | Cap-kBTUh | (blank) | WinterOnly | [5 empty] | 1 | 0.743 | 0.743 | 1.18 | 1.14
NG-HVAC-Blr-HW-gt2500to10000kBtuh-98p0Ec-CndReset | OfS | New | cWVVG | CZ04 | 149 | Cap-kBTUh | (blank) | WinterOnly | [5 empty] | 1 | 1.01 | 1.01 | 1.07 | 1.04
NG-HVAC-Blr-HW-gt2500to10000kBtuh-98p0Ec-CndReset | OfS | New | cWVVG | CZ05 | 136 | Cap-kBTUh | (blank) | WinterOnly | [5 empty] | 1 | 1.11 | 1.11 | 1.18 | 1.14
NG-HVAC-Blr-HW-gt2500to10000kBtuh-98p0Ec-CndReset | OfS | New | cWVVG | CZ06 | 109 | Cap-kBTUh | (blank) | WinterOnly | [5 empty] | 1 | 0.895 | 0.895 | 0.948 | 0.918
NG-HVAC-Blr-HW-gt2500to10000kBtuh-98p0Ec-CndReset | OfS | New | cWVVG | CZ07 | 86.3 | Cap-kBTUh | (blank) | WinterOnly | [5 empty] | 1 | 0.551 | 0.551 | 0.945 | 0.914
NG-HVAC-Blr-HW-gt2500to10000kBtuh-98p0Ec-CndReset | OfS | New | cWVVG | CZ08 | 112 | Cap-kBTUh | (blank) | WinterOnly | [5 empty] | 1 | 0.873 | 0.873 | 0.919 | 0.89
NG-HVAC-Blr-HW-gt2500to10000kBtuh-98p0Ec-CndReset | OfS | New | cWVVG | CZ09 | 103 | Cap-kBTUh | (blank) | WinterOnly | [5 empty] | 1 | 0.693 | 0.693 | 0.937 | 0.908
NG-HVAC-Blr-HW-gt2500to10000kBtuh-98p0Ec-CndReset | OfS | New | cWVVG | CZ10 | 109 | Cap-kBTUh | (blank) | WinterOnly | [5 empty] | 1 | 0.709 | 0.709 | 0.956 | 0.925
NG-HVAC-Blr-HW-gt2500to10000kBtuh-98p0Ec-CndReset | OfS | New | cWVVG | CZ11 | 157 | Cap-kBTUh | (blank) | WinterOnly | [5 empty] | 1 | 0.785 | 0.785 | 1.12 | 1.08
NG-HVAC-Blr-HW-gt2500to10000kBtuh-98p0Ec-CndReset | OfS | New | cWVVG | CZ12 | 163 | Cap-kBTUh | (blank) | WinterOnly | [5 empty] | 1 | 1.04 | 1.04 | 1.15 | 1.11
NG-HVAC-Blr-HW-gt2500to10000kBtuh-98p0Ec-CndReset | OfS | New | cWVVG | CZ13 | 160 | Cap-kBTUh | (blank) | WinterOnly | [5 empty] | 1 | 0.731 | 0.731 | 0.993 | 0.959
NG-HVAC-Blr-HW-gt2500to10000kBtuh-98p0Ec-CndReset | OfS | New | cWVVG | CZ14 | 165 | Cap-kBTUh | (blank) | WinterOnly | [5 empty] | 1 | 0.859 | 0.859 | 1.01 | 0.974
NG-HVAC-Blr-HW-gt2500to10000kBtuh-98p0Ec-CndReset | OfS | New | cWVVG | CZ15 | 87.5 | Cap-kBTUh | (blank) | WinterOnly | [5 empty] | 1 | 0.406 | 0.406 | 0.565 | 0.548
NG-HVAC-Blr-HW-gt2500to10000kBtuh-98p0Ec-CndReset | OfS | New | cWVVG | CZ16 | 215 | Cap-kBTUh | (blank) | WinterOnly | [5 empty] | 1 | 0.629 | 0.629 | 1.54 | 1.48
NG-HVAC-Blr-HW-gt2500to10000kBtuh-98p0Ec-CndReset | OfS | Rec | cAVVG | CZ01 | 157 | Cap-kBTUh | (blank) | WinterOnly | [5 empty] | 1 | 0.288 | 0.288 | 1.37 | 1.31
NG-HVAC-Blr-HW-gt2500to10000kBtuh-98p0Ec-CndReset | OfS | Rec | cAVVG | CZ02 | 160 | Cap-kBTUh | (blank) | WinterOnly | [5 empty] | 1 | 0.906 | 0.906 | 1.05 | 1
NG-HVAC-Blr-HW-gt2500to10000kBtuh-98p0Ec-CndReset | OfS | Rec | cAVVG | CZ03 | 149 | Cap-kBTUh | (blank) | WinterOnly | [5 empty] | 1 | 0.81 | 0.81 | 1 | 0.962
NG-HVAC-Blr-HW-gt2500to10000kBtuh-98p0Ec-CndReset | OfS | Rec | cAVVG | CZ04 | 147 | Cap-kBTUh | (blank) | WinterOnly | [5 empty] | 1 | 1.03 | 1.03 | 0.874 | 0.841
NG-HVAC-Blr-HW-gt2500to10000kBtuh-98p0Ec-CndReset | OfS | Rec | cAVVG | CZ05 | 134 | Cap-kBTUh | (blank) | WinterOnly | [5 empty] | 1 | 0.755 | 0.755 | 0.983 | 0.943
NG-HVAC-Blr-HW-gt2500to10000kBtuh-98p0Ec-CndReset | OfS | Rec | cAVVG | CZ06 | 107 | Cap-kBTUh | (blank) | WinterOnly | [5 empty] | 1 | 1 | 1 | 0.761 | 0.732
NG-HVAC-Blr-HW-gt2500to10000kBtuh-98p0Ec-CndReset | OfS | Rec | cAVVG | CZ07 | 86.2 | Cap-kBTUh | (blank) | WinterOnly | [5 empty] | 1 | 0.662 | 0.662 | 0.737 | 0.706
NG-HVAC-Blr-HW-gt2500to10000kBtuh-98p0Ec-CndReset | OfS | Rec | cAVVG | CZ08 | 112 | Cap-kBTUh | (blank) | WinterOnly | [5 empty] | 1 | 0.976 | 0.976 | 0.717 | 0.69
NG-HVAC-Blr-HW-gt2500to10000kBtuh-98p0Ec-CndReset | OfS | Rec | cAVVG | CZ09 | 102 | Cap-kBTUh | (blank) | WinterOnly | [5 empty] | 1 | 0.838 | 0.838 | 0.727 | 0.698
NG-HVAC-Blr-HW-gt2500to10000kBtuh-98p0Ec-CndReset | OfS | Rec | cAVVG | CZ10 | 109 | Cap-kBTUh | (blank) | WinterOnly | [5 empty] | 1 | 0.853 | 0.853 | 0.752 | 0.721
NG-HVAC-Blr-HW-gt2500to10000kBtuh-98p0Ec-CndReset | OfS | Rec | cAVVG | CZ11 | 155 | Cap-kBTUh | (blank) | WinterOnly | [5 empty] | 1 | 0.757 | 0.757 | 0.898 | 0.86
NG-HVAC-Blr-HW-gt2500to10000kBtuh-98p0Ec-CndReset | OfS | Rec | cAVVG | CZ12 | 161 | Cap-kBTUh | (blank) | WinterOnly | [5 empty] | 1 | 1.02 | 1.02 | 0.94 | 0.901
NG-HVAC-Blr-HW-gt2500to10000kBtuh-98p0Ec-CndReset | OfS | Rec | cAVVG | CZ13 | 158 | Cap-kBTUh | (blank) | WinterOnly | [5 empty] | 1 | 0.844 | 0.844 | 0.805 | 0.773
NG-HVAC-Blr-HW-gt2500to10000kBtuh-98p0Ec-CndReset | OfS | Rec | cAVVG | CZ14 | 163 | Cap-kBTUh | (blank) | WinterOnly | [5 empty] | 1 | 0.845 | 0.845 | 0.829 | 0.796
NG-HVAC-Blr-HW-gt2500to10000kBtuh-98p0Ec-CndReset | OfS | Rec | cAVVG | CZ15 | 86.4 | Cap-kBTUh | (blank) | WinterOnly | [5 empty] | 1 | 0.529 | 0.529 | 0.413 | 0.397
NG-HVAC-Blr-HW-gt2500to10000kBtuh-98p0Ec-CndReset | OfS | Rec | cAVVG | CZ16 | 213 | Cap-kBTUh | (blank) | WinterOnly | [5 empty] | 1 | 0.582 | 0.582 | 1.35 | 1.29
NG-HVAC-Blr-HW-gt2500to10000kBtuh-98p0Ec-CndReset | OfS | Rec | cPVVG | CZ01 | 157 | Cap-kBTUh | (blank) | WinterOnly | [5 empty] | 1 | 0.285 | 0.285 | 1.36 | 1.3
NG-HVAC-Blr-HW-gt2500to10000kBtuh-98p0Ec-CndReset | OfS | Rec | cPVVG | CZ02 | 159 | Cap-kBTUh | (blank) | WinterOnly | [5 empty] | 1 | 0.711 | 0.711 | 1.04 | 0.997
NG-HVAC-Blr-HW-gt2500to10000kBtuh-98p0Ec-CndReset | OfS | Rec | cPVVG | CZ03 | 149 | Cap-kBTUh | (blank) | WinterOnly | [5 empty] | 1 | 0.667 | 0.667 | 0.991 | 0.952
NG-HVAC-Blr-HW-gt2500to10000kBtuh-98p0Ec-CndReset | OfS | Rec | cPVVG | CZ04 | 147 | Cap-kBTUh | (blank) | WinterOnly | [5 empty] | 1 | 0.716 | 0.716 | 0.862 | 0.829
NG-HVAC-Blr-HW-gt2500to10000kBtuh-98p0Ec-CndReset | OfS | Rec | cPVVG | CZ05 | 134 | Cap-kBTUh | (blank) | WinterOnly | [5 empty] | 1 | 0.569 | 0.569 | 0.979 | 0.939
NG-HVAC-Blr-HW-gt2500to10000kBtuh-98p0Ec-CndReset | OfS | Rec | cPVVG | CZ06 | 107 | Cap-kBTUh | (blank) | WinterOnly | [5 empty] | 1 | 0.732 | 0.732 | 0.753 | 0.725
NG-HVAC-Blr-HW-gt2500to10000kBtuh-98p0Ec-CndReset | OfS | Rec | cPVVG | CZ07 | 85.5 | Cap-kBTUh | (blank) | WinterOnly | [5 empty] | 1 | 0.546 | 0.546 | 0.73 | 0.701
NG-HVAC-Blr-HW-gt2500to10000kBtuh-98p0Ec-CndReset | OfS | Rec | cPVVG | CZ08 | 111 | Cap-kBTUh | (blank) | WinterOnly | [5 empty] | 1 | 0.722 | 0.722 | 0.7 | 0.673
NG-HVAC-Blr-HW-gt2500to10000kBtuh-98p0Ec-CndReset | OfS | Rec | cPVVG | CZ09 | 101 | Cap-kBTUh | (blank) | WinterOnly | [5 empty] | 1 | 0.523 | 0.523 | 0.706 | 0.678
NG-HVAC-Blr-HW-gt2500to10000kBtuh-98p0Ec-CndReset | OfS | Rec | cPVVG | CZ10 | 108 | Cap-kBTUh | (blank) | WinterOnly | [5 empty] | 1 | 0.579 | 0.579 | 0.735 | 0.705
NG-HVAC-Blr-HW-gt2500to10000kBtuh-98p0Ec-CndReset | OfS | Rec | cPVVG | CZ11 | 154 | Cap-kBTUh | (blank) | WinterOnly | [5 empty] | 1 | 0.539 | 0.539 | 0.882 | 0.844
NG-HVAC-Blr-HW-gt2500to10000kBtuh-98p0Ec-CndReset | OfS | Rec | cPVVG | CZ12 | 160 | Cap-kBTUh | (blank) | WinterOnly | [5 empty] | 1 | 0.694 | 0.694 | 0.929 | 0.891
NG-HVAC-Blr-HW-gt2500to10000kBtuh-98p0Ec-CndReset | OfS | Rec | cPVVG | CZ13 | 158 | Cap-kBTUh | (blank) | WinterOnly | [5 empty] | 1 | 0.57 | 0.57 | 0.786 | 0.754
NG-HVAC-Blr-HW-gt2500to10000kBtuh-98p0Ec-CndReset | OfS | Rec | cPVVG | CZ14 | 163 | Cap-kBTUh | (blank) | WinterOnly | [5 empty] | 1 | 0.584 | 0.584 | 0.808 | 0.776
NG-HVAC-Blr-HW-gt2500to10000kBtuh-98p0Ec-CndReset | OfS | Rec | cPVVG | CZ15 | 88.4 | Cap-kBTUh | (blank) | WinterOnly | [5 empty] | 1 | 0.35 | 0.35 | 0.413 | 0.396
NG-HVAC-Blr-HW-gt2500to10000kBtuh-98p0Ec-CndReset | OfS | Rec | cPVVG | CZ16 | 214 | Cap-kBTUh | (blank) | WinterOnly | [5 empty] | 1 | 0.465 | 0.465 | 1.35 | 1.29
NG-HVAC-Blr-HW-gt2500to10000kBtuh-98p0Ec-CndReset | OfS | Rec | cWVVG | CZ01 | 157 | Cap-kBTUh | (blank) | WinterOnly | [5 empty] | 1 | 0.291 | 0.291 | 1.37 | 1.31
NG-HVAC-Blr-HW-gt2500to10000kBtuh-98p0Ec-CndReset | OfS | Rec | cWVVG | CZ02 | 160 | Cap-kBTUh | (blank) | WinterOnly | [5 empty] | 1 | 0.887 | 0.887 | 1.05 | 1
NG-HVAC-Blr-HW-gt2500to10000kBtuh-98p0Ec-CndReset | OfS | Rec | cWVVG | CZ03 | 149 | Cap-kBTUh | (blank) | WinterOnly | [5 empty] | 1 | 0.791 | 0.791 | 1 | 0.962
NG-HVAC-Blr-HW-gt2500to10000kBtuh-98p0Ec-CndReset | OfS | Rec | cWVVG | CZ04 | 147 | Cap-kBTUh | (blank) | WinterOnly | [5 empty] | 1 | 0.966 | 0.966 | 0.874 | 0.841
NG-HVAC-Blr-HW-gt2500to10000kBtuh-98p0Ec-CndReset | OfS | Rec | cWVVG | CZ05 | 134 | Cap-kBTUh | (blank) | WinterOnly | [5 empty] | 1 | 0.797 | 0.797 | 0.983 | 0.943
NG-HVAC-Blr-HW-gt2500to10000kBtuh-98p0Ec-CndReset | OfS | Rec | cWVVG | CZ06 | 107 | Cap-kBTUh | (blank) | WinterOnly | [5 empty] | 1 | 1.03 | 1.03 | 0.761 | 0.732
NG-HVAC-Blr-HW-gt2500to10000kBtuh-98p0Ec-CndReset | OfS | Rec | cWVVG | CZ07 | 86.2 | Cap-kBTUh | (blank) | WinterOnly | [5 empty] | 1 | 0.713 | 0.713 | 0.737 | 0.706
NG-HVAC-Blr-HW-gt2500to10000kBtuh-98p0Ec-CndReset | OfS | Rec | cWVVG | CZ08 | 112 | Cap-kBTUh | (blank) | WinterOnly | [5 empty] | 1 | 1 | 1 | 0.717 | 0.69
NG-HVAC-Blr-HW-gt2500to10000kBtuh-98p0Ec-CndReset | OfS | Rec | cWVVG | CZ09 | 102 | Cap-kBTUh | (blank) | WinterOnly | [5 empty] | 1 | 0.831 | 0.831 | 0.727 | 0.698
NG-HVAC-Blr-HW-gt2500to10000kBtuh-98p0Ec-CndReset | OfS | Rec | cWVVG | CZ10 | 109 | Cap-kBTUh | (blank) | WinterOnly | [5 empty] | 1 | 0.874 | 0.874 | 0.752 | 0.721
NG-HVAC-Blr-HW-gt2500to10000kBtuh-98p0Ec-CndReset | OfS | Rec | cWVVG | CZ11 | 155 | Cap-kBTUh | (blank) | WinterOnly | [5 empty] | 1 | 0.731 | 0.731 | 0.898 | 0.86
NG-HVAC-Blr-HW-gt2500to10000kBtuh-98p0Ec-CndReset | OfS | Rec | cWVVG | CZ12 | 161 | Cap-kBTUh | (blank) | WinterOnly | [5 empty] | 1 | 1 | 1 | 0.94 | 0.901
NG-HVAC-Blr-HW-gt2500to10000kBtuh-98p0Ec-CndReset | OfS | Rec | cWVVG | CZ13 | 158 | Cap-kBTUh | (blank) | WinterOnly | [5 empty] | 1 | 0.806 | 0.806 | 0.805 | 0.773
NG-HVAC-Blr-HW-gt2500to10000kBtuh-98p0Ec-CndReset | OfS | Rec | cWVVG | CZ14 | 163 | Cap-kBTUh | (blank) | WinterOnly | [5 empty] | 1 | 0.811 | 0.811 | 0.829 | 0.796
NG-HVAC-Blr-HW-gt2500to10000kBtuh-98p0Ec-CndReset | OfS | Rec | cWVVG | CZ15 | 86.4 | Cap-kBTUh | (blank) | WinterOnly | [5 empty] | 1 | 0.519 | 0.519 | 0.413 | 0.397
NG-HVAC-Blr-HW-gt2500to10000kBtuh-98p0Ec-CndReset | OfS | Rec | cWVVG | CZ16 | 213 | Cap-kBTUh | (blank) | WinterOnly | [5 empty] | 1 | 0.592 | 0.592 | 1.35 | 1.29
NG-HVAC-Blr-HW-gt2500to10000kBtuh-98p0Ec-CndReset | OfS | Ex | cAVVG | CZ01 | 174 | Cap-kBTUh | (blank) | WinterOnly | [5 empty] | 1 | 0.616 | 0.616 | 1.79 | 1.57
NG-HVAC-Blr-HW-gt2500to10000kBtuh-98p0Ec-CndReset | OfS | Ex | cAVVG | CZ02 | 178 | Cap-kBTUh | (blank) | WinterOnly | [5 empty] | 1 | 1.48 | 1.48 | 1.39 | 1.23
NG-HVAC-Blr-HW-gt2500to10000kBtuh-98p0Ec-CndReset | OfS | Ex | cAVVG | CZ03 | 190 | Cap-kBTUh | (blank) | WinterOnly | [5 empty] | 1 | 1.27 | 1.27 | 1.39 | 1.24
NG-HVAC-Blr-HW-gt2500to10000kBtuh-98p0Ec-CndReset | OfS | Ex | cAVVG | CZ04 | 195 | Cap-kBTUh | (blank) | WinterOnly | [5 empty] | 1 | 1.6 | 1.6 | 1.29 | 1.15
NG-HVAC-Blr-HW-gt2500to10000kBtuh-98p0Ec-CndReset | OfS | Ex | cAVVG | CZ05 | 182 | Cap-kBTUh | (blank) | WinterOnly | [5 empty] | 1 | 1.38 | 1.38 | 1.41 | 1.25
NG-HVAC-Blr-HW-gt2500to10000kBtuh-98p0Ec-CndReset | OfS | Ex | cAVVG | CZ06 | 158 | Cap-kBTUh | (blank) | WinterOnly | [5 empty] | 1 | 1.81 | 1.81 | 1.12 | 1.01
NG-HVAC-Blr-HW-gt2500to10000kBtuh-98p0Ec-CndReset | OfS | Ex | cAVVG | CZ07 | 131 | Cap-kBTUh | (blank) | WinterOnly | [5 empty] | 1 | 2.02 | 2.02 | 1.21 | 1.09
NG-HVAC-Blr-HW-gt2500to10000kBtuh-98p0Ec-CndReset | OfS | Ex | cAVVG | CZ08 | 162 | Cap-kBTUh | (blank) | WinterOnly | [5 empty] | 1 | 1.83 | 1.83 | 1.06 | 0.952
NG-HVAC-Blr-HW-gt2500to10000kBtuh-98p0Ec-CndReset | OfS | Ex | cAVVG | CZ09 | 162 | Cap-kBTUh | (blank) | WinterOnly | [5 empty] | 1 | 1.76 | 1.76 | 1.14 | 1.02
NG-HVAC-Blr-HW-gt2500to10000kBtuh-98p0Ec-CndReset | OfS | Ex | cAVVG | CZ10 | 135 | Cap-kBTUh | (blank) | WinterOnly | [5 empty] | 1 | 2.13 | 2.13 | 1.15 | 1.03
NG-HVAC-Blr-HW-gt2500to10000kBtuh-98p0Ec-CndReset | OfS | Ex | cAVVG | CZ11 | 179 | Cap-kBTUh | (blank) | WinterOnly | [5 empty] | 1 | 1.45 | 1.45 | 1.27 | 1.12
NG-HVAC-Blr-HW-gt2500to10000kBtuh-98p0Ec-CndReset | OfS | Ex | cAVVG | CZ12 | 179 | Cap-kBTUh | (blank) | WinterOnly | [5 empty] | 1 | 1.53 | 1.53 | 1.29 | 1.15
NG-HVAC-Blr-HW-gt2500to10000kBtuh-98p0Ec-CndReset | OfS | Ex | cAVVG | CZ13 | 178 | Cap-kBTUh | (blank) | WinterOnly | [5 empty] | 1 | 1.42 | 1.42 | 1.12 | 0.998
NG-HVAC-Blr-HW-gt2500to10000kBtuh-98p0Ec-CndReset | OfS | Ex | cAVVG | CZ14 | 183 | Cap-kBTUh | (blank) | WinterOnly | [5 empty] | 1 | 1.6 | 1.6 | 1.18 | 1.05
NG-HVAC-Blr-HW-gt2500to10000kBtuh-98p0Ec-CndReset | OfS | Ex | cAVVG | CZ15 | 121 | Cap-kBTUh | (blank) | WinterOnly | [5 empty] | 1 | 1.66 | 1.66 | 0.757 | 0.689
NG-HVAC-Blr-HW-gt2500to10000kBtuh-98p0Ec-CndReset | OfS | Ex | cAVVG | CZ16 | 231 | Cap-kBTUh | (blank) | WinterOnly | [5 empty] | 1 | 0.847 | 0.847 | 1.77 | 1.55
NG-HVAC-Blr-HW-gt2500to10000kBtuh-98p0Ec-CndReset | OfS | Ex | cPVVG | CZ01 | 174 | Cap-kBTUh | (blank) | WinterOnly | [5 empty] | 1 | 0.563 | 0.563 | 1.79 | 1.56
NG-HVAC-Blr-HW-gt2500to10000kBtuh-98p0Ec-CndReset | OfS | Ex | cPVVG | CZ02 | 178 | Cap-kBTUh | (blank) | WinterOnly | [5 empty] | 1 | 1.18 | 1.18 | 1.38 | 1.22
NG-HVAC-Blr-HW-gt2500to10000kBtuh-98p0Ec-CndReset | OfS | Ex | cPVVG | CZ03 | 189 | Cap-kBTUh | (blank) | WinterOnly | [5 empty] | 1 | 0.947 | 0.947 | 1.38 | 1.23
NG-HVAC-Blr-HW-gt2500to10000kBtuh-98p0Ec-CndReset | OfS | Ex | cPVVG | CZ04 | 194 | Cap-kBTUh | (blank) | WinterOnly | [5 empty] | 1 | 1.18 | 1.18 | 1.28 | 1.14
NG-HVAC-Blr-HW-gt2500to10000kBtuh-98p0Ec-CndReset | OfS | Ex | cPVVG | CZ05 | 181 | Cap-kBTUh | (blank) | WinterOnly | [5 empty] | 1 | 1.06 | 1.06 | 1.4 | 1.24
NG-HVAC-Blr-HW-gt2500to10000kBtuh-98p0Ec-CndReset | OfS | Ex | cPVVG | CZ06 | 157 | Cap-kBTUh | (blank) | WinterOnly | [5 empty] | 1 | 1.38 | 1.38 | 1.11 | 1
NG-HVAC-Blr-HW-gt2500to10000kBtuh-98p0Ec-CndReset | OfS | Ex | cPVVG | CZ07 | 130 | Cap-kBTUh | (blank) | WinterOnly | [5 empty] | 1 | 1.59 | 1.59 | 1.2 | 1.09
NG-HVAC-Blr-HW-gt2500to10000kBtuh-98p0Ec-CndReset | OfS | Ex | cPVVG | CZ08 | 161 | Cap-kBTUh | (blank) | WinterOnly | [5 empty] | 1 | 1.4 | 1.4 | 1.04 | 0.939
NG-HVAC-Blr-HW-gt2500to10000kBtuh-98p0Ec-CndReset | OfS | Ex | cPVVG | CZ09 | 160 | Cap-kBTUh | (blank) | WinterOnly | [5 empty] | 1 | 1.31 | 1.31 | 1.12 | 1.01
NG-HVAC-Blr-HW-gt2500to10000kBtuh-98p0Ec-CndReset | OfS | Ex | cPVVG | CZ10 | 134 | Cap-kBTUh | (blank) | WinterOnly | [5 empty] | 1 | 1.53 | 1.53 | 1.12 | 1.01
NG-HVAC-Blr-HW-gt2500to10000kBtuh-98p0Ec-CndReset | OfS | Ex | cPVVG | CZ11 | 179 | Cap-kBTUh | (blank) | WinterOnly | [5 empty] | 1 | 1.03 | 1.03 | 1.26 | 1.11
NG-HVAC-Blr-HW-gt2500to10000kBtuh-98p0Ec-CndReset | OfS | Ex | cPVVG | CZ12 | 179 | Cap-kBTUh | (blank) | WinterOnly | [5 empty] | 1 | 1.2 | 1.2 | 1.28 | 1.14
NG-HVAC-Blr-HW-gt2500to10000kBtuh-98p0Ec-CndReset | OfS | Ex | cPVVG | CZ13 | 176 | Cap-kBTUh | (blank) | WinterOnly | [5 empty] | 1 | 1.02 | 1.02 | 1.11 | 0.991
NG-HVAC-Blr-HW-gt2500to10000kBtuh-98p0Ec-CndReset | OfS | Ex | cPVVG | CZ14 | 181 | Cap-kBTUh | (blank) | WinterOnly | [5 empty] | 1 | 1.09 | 1.09 | 1.16 | 1.04
NG-HVAC-Blr-HW-gt2500to10000kBtuh-98p0Ec-CndReset | OfS | Ex | cPVVG | CZ15 | 121 | Cap-kBTUh | (blank) | WinterOnly | [5 empty] | 1 | 1.3 | 1.3 | 0.765 | 0.693
NG-HVAC-Blr-HW-gt2500to10000kBtuh-98p0Ec-CndReset | OfS | Ex | cPVVG | CZ16 | 231 | Cap-kBTUh | (blank) | WinterOnly | [5 empty] | 1 | 0.676 | 0.676 | 1.77 | 1.55
NG-HVAC-Blr-HW-gt2500to10000kBtuh-98p0Ec-CndReset | OfS | Ex | cWVVG | CZ01 | 174 | Cap-kBTUh | (blank) | WinterOnly | [5 empty] | 1 | 0.66 | 0.66 | 1.79 | 1.57
NG-HVAC-Blr-HW-gt2500to10000kBtuh-98p0Ec-CndReset | OfS | Ex | cWVVG | CZ02 | 178 | Cap-kBTUh | (blank) | WinterOnly | [5 empty] | 1 | 1.38 | 1.38 | 1.39 | 1.23
NG-HVAC-Blr-HW-gt2500to10000kBtuh-98p0Ec-CndReset | OfS | Ex | cWVVG | CZ03 | 190 | Cap-kBTUh | (blank) | WinterOnly | [5 empty] | 1 | 1.22 | 1.22 | 1.39 | 1.24
NG-HVAC-Blr-HW-gt2500to10000kBtuh-98p0Ec-CndReset | OfS | Ex | cWVVG | CZ04 | 195 | Cap-kBTUh | (blank) | WinterOnly | [5 empty] | 1 | 1.53 | 1.53 | 1.29 | 1.15
NG-HVAC-Blr-HW-gt2500to10000kBtuh-98p0Ec-CndReset | OfS | Ex | cWVVG | CZ05 | 182 | Cap-kBTUh | (blank) | WinterOnly | [5 empty] | 1 | 1.45 | 1.45 | 1.41 | 1.25
NG-HVAC-Blr-HW-gt2500to10000kBtuh-98p0Ec-CndReset | OfS | Ex | cWVVG | CZ06 | 158 | Cap-kBTUh | (blank) | WinterOnly | [5 empty] | 1 | 1.83 | 1.83 | 1.12 | 1.01
NG-HVAC-Blr-HW-gt2500to10000kBtuh-98p0Ec-CndReset | OfS | Ex | cWVVG | CZ07 | 131 | Cap-kBTUh | (blank) | WinterOnly | [5 empty] | 1 | 2.02 | 2.02 | 1.21 | 1.09
NG-HVAC-Blr-HW-gt2500to10000kBtuh-98p0Ec-CndReset | OfS | Ex | cWVVG | CZ08 | 162 | Cap-kBTUh | (blank) | WinterOnly | [5 empty] | 1 | 1.8 | 1.8 | 1.06 | 0.952
NG-HVAC-Blr-HW-gt2500to10000kBtuh-98p0Ec-CndReset | OfS | Ex | cWVVG | CZ09 | 162 | Cap-kBTUh | (blank) | WinterOnly | [5 empty] | 1 | 1.7 | 1.7 | 1.14 | 1.02
NG-HVAC-Blr-HW-gt2500to10000kBtuh-98p0Ec-CndReset | OfS | Ex | cWVVG | CZ10 | 135 | Cap-kBTUh | (blank) | WinterOnly | [5 empty] | 1 | 2.01 | 2.01 | 1.15 | 1.03
NG-HVAC-Blr-HW-gt2500to10000kBtuh-98p0Ec-CndReset | OfS | Ex | cWVVG | CZ11 | 179 | Cap-kBTUh | (blank) | WinterOnly | [5 empty] | 1 | 1.35 | 1.35 | 1.27 | 1.12
NG-HVAC-Blr-HW-gt2500to10000kBtuh-98p0Ec-CndReset | OfS | Ex | cWVVG | CZ12 | 179 | Cap-kBTUh | (blank) | WinterOnly | [5 empty] | 1 | 1.45 | 1.45 | 1.29 | 1.15
NG-HVAC-Blr-HW-gt2500to10000kBtuh-98p0Ec-CndReset | OfS | Ex | cWVVG | CZ13 | 178 | Cap-kBTUh | (blank) | WinterOnly | [5 empty] | 1 | 1.29 | 1.29 | 1.12 | 0.998
NG-HVAC-Blr-HW-gt2500to10000kBtuh-98p0Ec-CndReset | OfS | Ex | cWVVG | CZ14 | 183 | Cap-kBTUh | (blank) | WinterOnly | [5 empty] | 1 | 1.51 | 1.51 | 1.18 | 1.05
NG-HVAC-Blr-HW-gt2500to10000kBtuh-98p0Ec-CndReset | OfS | Ex | cWVVG | CZ15 | 121 | Cap-kBTUh | (blank) | WinterOnly | [5 empty] | 1 | 1.56 | 1.56 | 0.757 | 0.689
NG-HVAC-Blr-HW-gt2500to10000kBtuh-98p0Ec-CndReset | OfS | Ex | cWVVG | CZ16 | 231 | Cap-kBTUh | (blank) | WinterOnly | [5 empty] | 1 | 0.781 | 0.781 | 1.77 | 1.55
NG-HVAC-Blr-HW-gt2500to10000kBtuh-98p0Ec-CndReset | OfS | Old | cAVVG | CZ01 | 196 | Cap-kBTUh | (blank) | WinterOnly | [5 empty] | 1 | 0.411 | 0.411 | 2.55 | 2.23
NG-HVAC-Blr-HW-gt2500to10000kBtuh-98p0Ec-CndReset | OfS | Old | cAVVG | CZ02 | 219 | Cap-kBTUh | (blank) | WinterOnly | [5 empty] | 1 | 1.81 | 1.81 | 2.28 | 2.02
NG-HVAC-Blr-HW-gt2500to10000kBtuh-98p0Ec-CndReset | OfS | Old | cAVVG | CZ03 | 198 | Cap-kBTUh | (blank) | WinterOnly | [5 empty] | 1 | 1.86 | 1.86 | 2.18 | 1.94
NG-HVAC-Blr-HW-gt2500to10000kBtuh-98p0Ec-CndReset | OfS | Old | cAVVG | CZ04 | 213 | Cap-kBTUh | (blank) | WinterOnly | [5 empty] | 1 | 2.55 | 2.55 | 1.98 | 1.77
NG-HVAC-Blr-HW-gt2500to10000kBtuh-98p0Ec-CndReset | OfS | Old | cAVVG | CZ05 | 191 | Cap-kBTUh | (blank) | WinterOnly | [5 empty] | 1 | 2.23 | 2.23 | 2.19 | 1.95
NG-HVAC-Blr-HW-gt2500to10000kBtuh-98p0Ec-CndReset | OfS | Old | cAVVG | CZ06 | 169 | Cap-kBTUh | (blank) | WinterOnly | [5 empty] | 1 | 4.21 | 4.21 | 1.97 | 1.79
NG-HVAC-Blr-HW-gt2500to10000kBtuh-98p0Ec-CndReset | OfS | Old | cAVVG | CZ07 | 141 | Cap-kBTUh | (blank) | WinterOnly | [5 empty] | 1 | 4.19 | 4.19 | 2.08 | 1.89
NG-HVAC-Blr-HW-gt2500to10000kBtuh-98p0Ec-CndReset | OfS | Old | cAVVG | CZ08 | 173 | Cap-kBTUh | (blank) | WinterOnly | [5 empty] | 1 | 4.29 | 4.29 | 1.9 | 1.72
NG-HVAC-Blr-HW-gt2500to10000kBtuh-98p0Ec-CndReset | OfS | Old | cAVVG | CZ09 | 177 | Cap-kBTUh | (blank) | WinterOnly | [5 empty] | 1 | 4.11 | 4.11 | 1.98 | 1.79
NG-HVAC-Blr-HW-gt2500to10000kBtuh-98p0Ec-CndReset | OfS | Old | cAVVG | CZ10 | 189 | Cap-kBTUh | (blank) | WinterOnly | [5 empty] | 1 | 3.51 | 3.51 | 1.96 | 1.76
NG-HVAC-Blr-HW-gt2500to10000kBtuh-98p0Ec-CndReset | OfS | Old | cAVVG | CZ11 | 214 | Cap-kBTUh | (blank) | WinterOnly | [5 empty] | 1 | 2.3 | 2.3 | 2.08 | 1.84
NG-HVAC-Blr-HW-gt2500to10000kBtuh-98p0Ec-CndReset | OfS | Old | cAVVG | CZ12 | 212 | Cap-kBTUh | (blank) | WinterOnly | [5 empty] | 1 | 2.3 | 2.3 | 2.07 | 1.84
NG-HVAC-Blr-HW-gt2500to10000kBtuh-98p0Ec-CndReset | OfS | Old | cAVVG | CZ13 | 203 | Cap-kBTUh | (blank) | WinterOnly | [5 empty] | 1 | 2.62 | 2.62 | 1.92 | 1.71
NG-HVAC-Blr-HW-gt2500to10000kBtuh-98p0Ec-CndReset | OfS | Old | cAVVG | CZ14 | 214 | Cap-kBTUh | (blank) | WinterOnly | [5 empty] | 1 | 2.7 | 2.7 | 1.95 | 1.74
NG-HVAC-Blr-HW-gt2500to10000kBtuh-98p0Ec-CndReset | OfS | Old | cAVVG | CZ15 | 159 | Cap-kBTUh | (blank) | WinterOnly | [5 empty] | 1 | 5.34 | 5.34 | 1.68 | 1.53
NG-HVAC-Blr-HW-gt2500to10000kBtuh-98p0Ec-CndReset | OfS | Old | cAVVG | CZ16 | 265 | Cap-kBTUh | (blank) | WinterOnly | [5 empty] | 1 | 1.06 | 1.06 | 2.44 | 2.14
NG-HVAC-Blr-HW-gt2500to10000kBtuh-98p0Ec-CndReset | OfS | Old | cPVVG | CZ01 | 197 | Cap-kBTUh | (blank) | WinterOnly | [5 empty] | 1 | 0.201 | 0.201 | 2.54 | 2.22
NG-HVAC-Blr-HW-gt2500to10000kBtuh-98p0Ec-CndReset | OfS | Old | cPVVG | CZ02 | 219 | Cap-kBTUh | (blank) | WinterOnly | [5 empty] | 1 | 1.52 | 1.52 | 2.28 | 2.02
NG-HVAC-Blr-HW-gt2500to10000kBtuh-98p0Ec-CndReset | OfS | Old | cPVVG | CZ03 | 197 | Cap-kBTUh | (blank) | WinterOnly | [5 empty] | 1 | 1.32 | 1.32 | 2.17 | 1.93
NG-HVAC-Blr-HW-gt2500to10000kBtuh-98p0Ec-CndReset | OfS | Old | cPVVG | CZ04 | 213 | Cap-kBTUh | (blank) | WinterOnly | [5 empty] | 1 | 1.86 | 1.86 | 1.96 | 1.76
NG-HVAC-Blr-HW-gt2500to10000kBtuh-98p0Ec-CndReset | OfS | Old | cPVVG | CZ05 | 190 | Cap-kBTUh | (blank) | WinterOnly | [5 empty] | 1 | 1.81 | 1.81 | 2.19 | 1.96
NG-HVAC-Blr-HW-gt2500to10000kBtuh-98p0Ec-CndReset | OfS | Old | cPVVG | CZ06 | 167 | Cap-kBTUh | (blank) | WinterOnly | [5 empty] | 1 | 3.21 | 3.21 | 1.97 | 1.79
NG-HVAC-Blr-HW-gt2500to10000kBtuh-98p0Ec-CndReset | OfS | Old | cPVVG | CZ07 | 139 | Cap-kBTUh | (blank) | WinterOnly | [5 empty] | 1 | 3.3 | 3.3 | 2.09 | 1.91
NG-HVAC-Blr-HW-gt2500to10000kBtuh-98p0Ec-CndReset | OfS | Old | cPVVG | CZ08 | 171 | Cap-kBTUh | (blank) | WinterOnly | [5 empty] | 1 | 3.31 | 3.31 | 1.9 | 1.73
NG-HVAC-Blr-HW-gt2500to10000kBtuh-98p0Ec-CndReset | OfS | Old | cPVVG | CZ09 | 174 | Cap-kBTUh | (blank) | WinterOnly | [5 empty] | 1 | 3.08 | 3.08 | 1.96 | 1.78
NG-HVAC-Blr-HW-gt2500to10000kBtuh-98p0Ec-CndReset | OfS | Old | cPVVG | CZ10 | 186 | Cap-kBTUh | (blank) | WinterOnly | [5 empty] | 1 | 2.93 | 2.93 | 1.96 | 1.77
NG-HVAC-Blr-HW-gt2500to10000kBtuh-98p0Ec-CndReset | OfS | Old | cPVVG | CZ11 | 213 | Cap-kBTUh | (blank) | WinterOnly | [5 empty] | 1 | 1.62 | 1.62 | 2.06 | 1.82
NG-HVAC-Blr-HW-gt2500to10000kBtuh-98p0Ec-CndReset | OfS | Old | cPVVG | CZ12 | 212 | Cap-kBTUh | (blank) | WinterOnly | [5 empty] | 1 | 1.7 | 1.7 | 2.04 | 1.82
NG-HVAC-Blr-HW-gt2500to10000kBtuh-98p0Ec-CndReset | OfS | Old | cPVVG | CZ13 | 201 | Cap-kBTUh | (blank) | WinterOnly | [5 empty] | 1 | 2.01 | 2.01 | 1.92 | 1.72
NG-HVAC-Blr-HW-gt2500to10000kBtuh-98p0Ec-CndReset | OfS | Old | cPVVG | CZ14 | 212 | Cap-kBTUh | (blank) | WinterOnly | [5 empty] | 1 | 1.98 | 1.98 | 1.93 | 1.72
NG-HVAC-Blr-HW-gt2500to10000kBtuh-98p0Ec-CndReset | OfS | Old | cPVVG | CZ15 | 154 | Cap-kBTUh | (blank) | WinterOnly | [5 empty] | 1 | 4.09 | 4.09 | 1.64 | 1.5
NG-HVAC-Blr-HW-gt2500to10000kBtuh-98p0Ec-CndReset | OfS | Old | cPVVG | CZ16 | 266 | Cap-kBTUh | (blank) | WinterOnly | [5 empty] | 1 | 0.861 | 0.861 | 2.44 | 2.14
NG-HVAC-Blr-HW-gt2500to10000kBtuh-98p0Ec-CndReset | OfS | Old | cWVVG | CZ01 | 196 | Cap-kBTUh | (blank) | WinterOnly | [5 empty] | 1 | 0.423 | 0.423 | 2.55 | 2.23
NG-HVAC-Blr-HW-gt2500to10000kBtuh-98p0Ec-CndReset | OfS | Old | cWVVG | CZ02 | 219 | Cap-kBTUh | (blank) | WinterOnly | [5 empty] | 1 | 1.62 | 1.62 | 2.28 | 2.02
NG-HVAC-Blr-HW-gt2500to10000kBtuh-98p0Ec-CndReset | OfS | Old | cWVVG | CZ03 | 198 | Cap-kBTUh | (blank) | WinterOnly | [5 empty] | 1 | 1.85 | 1.85 | 2.18 | 1.94
NG-HVAC-Blr-HW-gt2500to10000kBtuh-98p0Ec-CndReset | OfS | Old | cWVVG | CZ04 | 213 | Cap-kBTUh | (blank) | WinterOnly | [5 empty] | 1 | 2.34 | 2.34 | 1.98 | 1.77
NG-HVAC-Blr-HW-gt2500to10000kBtuh-98p0Ec-CndReset | OfS | Old | cWVVG | CZ05 | 191 | Cap-kBTUh | (blank) | WinterOnly | [5 empty] | 1 | 2.11 | 2.11 | 2.19 | 1.95
NG-HVAC-Blr-HW-gt2500to10000kBtuh-98p0Ec-CndReset | OfS | Old | cWVVG | CZ06 | 169 | Cap-kBTUh | (blank) | WinterOnly | [5 empty] | 1 | 3.96 | 3.96 | 1.97 | 1.79
NG-HVAC-Blr-HW-gt2500to10000kBtuh-98p0Ec-CndReset | OfS | Old | cWVVG | CZ07 | 141 | Cap-kBTUh | (blank) | WinterOnly | [5 empty] | 1 | 4.03 | 4.03 | 2.08 | 1.89
NG-HVAC-Blr-HW-gt2500to10000kBtuh-98p0Ec-CndReset | OfS | Old | cWVVG | CZ08 | 173 | Cap-kBTUh | (blank) | WinterOnly | [5 empty] | 1 | 3.93 | 3.93 | 1.9 | 1.72
NG-HVAC-Blr-HW-gt2500to10000kBtuh-98p0Ec-CndReset | OfS | Old | cWVVG | CZ09 | 177 | Cap-kBTUh | (blank) | WinterOnly | [5 empty] | 1 | 3.86 | 3.86 | 1.98 | 1.79
NG-HVAC-Blr-HW-gt2500to10000kBtuh-98p0Ec-CndReset | OfS | Old | cWVVG | CZ10 | 189 | Cap-kBTUh | (blank) | WinterOnly | [5 empty] | 1 | 3.18 | 3.18 | 1.96 | 1.76
NG-HVAC-Blr-HW-gt2500to10000kBtuh-98p0Ec-CndReset | OfS | Old | cWVVG | CZ11 | 214 | Cap-kBTUh | (blank) | WinterOnly | [5 empty] | 1 | 1.93 | 1.93 | 2.08 | 1.84
NG-HVAC-Blr-HW-gt2500to10000kBtuh-98p0Ec-CndReset | OfS | Old | cWVVG | CZ12 | 212 | Cap-kBTUh | (blank) | WinterOnly | [5 empty] | 1 | 2.05 | 2.05 | 2.07 | 1.84
NG-HVAC-Blr-HW-gt2500to10000kBtuh-98p0Ec-CndReset | OfS | Old | cWVVG | CZ13 | 203 | Cap-kBTUh | (blank) | WinterOnly | [5 empty] | 1 | 2.28 | 2.28 | 1.92 | 1.71
NG-HVAC-Blr-HW-gt2500to10000kBtuh-98p0Ec-CndReset | OfS | Old | cWVVG | CZ14 | 214 | Cap-kBTUh | (blank) | WinterOnly | [5 empty] | 1 | 2.4 | 2.4 | 1.95 | 1.74
NG-HVAC-Blr-HW-gt2500to10000kBtuh-98p0Ec-CndReset | OfS | Old | cWVVG | CZ15 | 159 | Cap-kBTUh | (blank) | WinterOnly | [5 empty] | 1 | 4.56 | 4.56 | 1.68 | 1.53
NG-HVAC-Blr-HW-gt2500to10000kBtuh-98p0Ec-CndReset | OfS | Old | cWVVG | CZ16 | 265 | Cap-kBTUh | (blank) | WinterOnly | [5 empty] | 1 | 0.954 | 0.954 | 2.44 | 2.14
NG-HVAC-Blr-HW-gt2500to10000kBtuh-98p0Ec-CndReset | MBT | New | cAVVG | CZ01 | 1380 | Cap-kBTUh | (blank) | WinterOnly | [5 empty] | 1 | -0.0751 | -0.0751 | 2 | 1.63
NG-HVAC-Blr-HW-gt2500to10000kBtuh-98p0Ec-CndReset | MBT | New | cAVVG | CZ02 | 1520 | Cap-kBTUh | (blank) | WinterOnly | [5 empty] | 1 | 0.0257 | 0.0257 | 1.57 | 1.3
NG-HVAC-Blr-HW-gt2500to10000kBtuh-98p0Ec-CndReset | MBT | New | cAVVG | CZ03 | 1330 | Cap-kBTUh | (blank) | WinterOnly | [5 empty] | 1 | -0.0158 | -0.0158 | 1.56 | 1.28
NG-HVAC-Blr-HW-gt2500to10000kBtuh-98p0Ec-CndReset | MBT | New | cAVVG | CZ04 | 1450 | Cap-kBTUh | (blank) | WinterOnly | [5 empty] | 1 | 0.00825 | 0.00825 | 1.38 | 1.15
NG-HVAC-Blr-HW-gt2500to10000kBtuh-98p0Ec-CndReset | MBT | New | cAVVG | CZ05 | 1250 | Cap-kBTUh | (blank) | WinterOnly | [5 empty] | 1 | -0.0551 | -0.0551 | 1.63 | 1.34
NG-HVAC-Blr-HW-gt2500to10000kBtuh-98p0Ec-CndReset | MBT | New | cAVVG | CZ06 | 1110 | Cap-kBTUh | (blank) | WinterOnly | [5 empty] | 1 | 0.0873 | 0.0873 | 1.47 | 1.21
NG-HVAC-Blr-HW-gt2500to10000kBtuh-98p0Ec-CndReset | MBT | New | cAVVG | CZ07 | 829 | Cap-kBTUh | (blank) | WinterOnly | [5 empty] | 1 | -0.0808 | -0.0808 | 1.68 | 1.34
NG-HVAC-Blr-HW-gt2500to10000kBtuh-98p0Ec-CndReset | MBT | New | cAVVG | CZ08 | 1120 | Cap-kBTUh | (blank) | WinterOnly | [5 empty] | 1 | 0.142 | 0.142 | 1.42 | 1.17
NG-HVAC-Blr-HW-gt2500to10000kBtuh-98p0Ec-CndReset | MBT | New | cAVVG | CZ09 | 1040 | Cap-kBTUh | (blank) | WinterOnly | [5 empty] | 1 | 0.158 | 0.158 | 1.52 | 1.25
NG-HVAC-Blr-HW-gt2500to10000kBtuh-98p0Ec-CndReset | MBT | New | cAVVG | CZ10 | 1110 | Cap-kBTUh | (blank) | WinterOnly | [5 empty] | 1 | 0.123 | 0.123 | 1.53 | 1.26
NG-HVAC-Blr-HW-gt2500to10000kBtuh-98p0Ec-CndReset | MBT | New | cAVVG | CZ11 | 1440 | Cap-kBTUh | (blank) | WinterOnly | [5 empty] | 1 | 0.0997 | 0.0997 | 1.56 | 1.29
NG-HVAC-Blr-HW-gt2500to10000kBtuh-98p0Ec-CndReset | MBT | New | cAVVG | CZ12 | 1530 | Cap-kBTUh | (blank) | WinterOnly | [5 empty] | 1 | 0.0776 | 0.0776 | 1.47 | 1.23
NG-HVAC-Blr-HW-gt2500to10000kBtuh-98p0Ec-CndReset | MBT | New | cAVVG | CZ13 | 1440 | Cap-kBTUh | (blank) | WinterOnly | [5 empty] | 1 | 0.104 | 0.104 | 1.46 | 1.21
NG-HVAC-Blr-HW-gt2500to10000kBtuh-98p0Ec-CndReset | MBT | New | cAVVG | CZ14 | 1670 | Cap-kBTUh | (blank) | WinterOnly | [5 empty] | 1 | 0.122 | 0.122 | 1.44 | 1.21
NG-HVAC-Blr-HW-gt2500to10000kBtuh-98p0Ec-CndReset | MBT | New | cAVVG | CZ15 | 1030 | Cap-kBTUh | (blank) | WinterOnly | [5 empty] | 1 | 0.291 | 0.291 | 1.35 | 1.12
NG-HVAC-Blr-HW-gt2500to10000kBtuh-98p0Ec-CndReset | MBT | New | cAVVG | CZ16 | 2280 | Cap-kBTUh | (blank) | WinterOnly | [5 empty] | 1 | 0.0114 | 0.0114 | 1.82 | 1.51
NG-HVAC-Blr-HW-gt2500to10000kBtuh-98p0Ec-CndReset | MBT | New | cPVVG | CZ01 | 1400 | Cap-kBTUh | (blank) | WinterOnly | [5 empty] | 1 | -0.07 | -0.07 | 1.56 | 1.15
NG-HVAC-Blr-HW-gt2500to10000kBtuh-98p0Ec-CndReset | MBT | New | cPVVG | CZ02 | 1520 | Cap-kBTUh | (blank) | WinterOnly | [5 empty] | 1 | -0.0263 | -0.0263 | 1.23 | 0.933
NG-HVAC-Blr-HW-gt2500to10000kBtuh-98p0Ec-CndReset | MBT | New | cPVVG | CZ03 | 1340 | Cap-kBTUh | (blank) | WinterOnly | [5 empty] | 1 | -0.0402 | -0.0402 | 1.2 | 0.888
NG-HVAC-Blr-HW-gt2500to10000kBtuh-98p0Ec-CndReset | MBT | New | cPVVG | CZ04 | 1460 | Cap-kBTUh | (blank) | WinterOnly | [5 empty] | 1 | -0.0295 | -0.0295 | 1.06 | 0.797
NG-HVAC-Blr-HW-gt2500to10000kBtuh-98p0Ec-CndReset | MBT | New | cPVVG | CZ05 | 1270 | Cap-kBTUh | (blank) | WinterOnly | [5 empty] | 1 | -0.011 | -0.011 | 1.23 | 0.906
NG-HVAC-Blr-HW-gt2500to10000kBtuh-98p0Ec-CndReset | MBT | New | cPVVG | CZ06 | 1130 | Cap-kBTUh | (blank) | WinterOnly | [5 empty] | 1 | -0.0497 | -0.0497 | 1.09 | 0.788
NG-HVAC-Blr-HW-gt2500to10000kBtuh-98p0Ec-CndReset | MBT | New | cPVVG | CZ07 | 840 | Cap-kBTUh | (blank) | WinterOnly | [5 empty] | 1 | -0.177 | -0.177 | 1.13 | 0.764
NG-HVAC-Blr-HW-gt2500to10000kBtuh-98p0Ec-CndReset | MBT | New | cPVVG | CZ08 | 1140 | Cap-kBTUh | (blank) | WinterOnly | [5 empty] | 1 | -0.0298 | -0.0298 | 1.02 | 0.749
NG-HVAC-Blr-HW-gt2500to10000kBtuh-98p0Ec-CndReset | MBT | New | cPVVG | CZ09 | 1110 | Cap-kBTUh | (blank) | WinterOnly | [5 empty] | 1 | 0.146 | 0.146 | 1.05 | 0.774
NG-HVAC-Blr-HW-gt2500to10000kBtuh-98p0Ec-CndReset | MBT | New | cPVVG | CZ10 | 1160 | Cap-kBTUh | (blank) | WinterOnly | [5 empty] | 1 | -0.0363 | -0.0363 | 1.12 | 0.834
NG-HVAC-Blr-HW-gt2500to10000kBtuh-98p0Ec-CndReset | MBT | New | cPVVG | CZ11 | 1510 | Cap-kBTUh | (blank) | WinterOnly | [5 empty] | 1 | -0.0245 | -0.0245 | 1.18 | 0.899
NG-HVAC-Blr-HW-gt2500to10000kBtuh-98p0Ec-CndReset | MBT | New | cPVVG | CZ12 | 1580 | Cap-kBTUh | (blank) | WinterOnly | [5 empty] | 1 | -0.019 | -0.019 | 1.14 | 0.874
NG-HVAC-Blr-HW-gt2500to10000kBtuh-98p0Ec-CndReset | MBT | New | cPVVG | CZ13 | 1510 | Cap-kBTUh | (blank) | WinterOnly | [5 empty] | 1 | -0.0251 | -0.0251 | 1.11 | 0.854
NG-HVAC-Blr-HW-gt2500to10000kBtuh-98p0Ec-CndReset | MBT | New | cPVVG | CZ14 | 1750 | Cap-kBTUh | (blank) | WinterOnly | [5 empty] | 1 | 0.0967 | 0.0967 | 1.17 | 0.924
NG-HVAC-Blr-HW-gt2500to10000kBtuh-98p0Ec-CndReset | MBT | New | cPVVG | CZ15 | 1070 | Cap-kBTUh | (blank) | WinterOnly | [5 empty] | 1 | -0.0681 | -0.0681 | 0.912 | 0.697
NG-HVAC-Blr-HW-gt2500to10000kBtuh-98p0Ec-CndReset | MBT | New | cPVVG | CZ16 | 2300 | Cap-kBTUh | (blank) | WinterOnly | [5 empty] | 1 | 0.0475 | 0.0475 | 1.88 | 1.55
NG-HVAC-Blr-HW-gt2500to10000kBtuh-98p0Ec-CndReset | MBT | New | cWVVG | CZ01 | 1380 | Cap-kBTUh | (blank) | WinterOnly | [5 empty] | 1 | -0.0715 | -0.0715 | 2 | 1.63
NG-HVAC-Blr-HW-gt2500to10000kBtuh-98p0Ec-CndReset | MBT | New | cWVVG | CZ02 | 1520 | Cap-kBTUh | (blank) | WinterOnly | [5 empty] | 1 | 0.00792 | 0.00792 | 1.57 | 1.3
NG-HVAC-Blr-HW-gt2500to10000kBtuh-98p0Ec-CndReset | MBT | New | cWVVG | CZ03 | 1330 | Cap-kBTUh | (blank) | WinterOnly | [5 empty] | 1 | -0.00979 | -0.00979 | 1.56 | 1.28
NG-HVAC-Blr-HW-gt2500to10000kBtuh-98p0Ec-CndReset | MBT | New | cWVVG | CZ04 | 1450 | Cap-kBTUh | (blank) | WinterOnly | [5 empty] | 1 | 0.00413 | 0.00413 | 1.38 | 1.15
NG-HVAC-Blr-HW-gt2500to10000kBtuh-98p0Ec-CndReset | MBT | New | cWVVG | CZ05 | 1250 | Cap-kBTUh | (blank) | WinterOnly | [5 empty] | 1 | -0.0455 | -0.0455 | 1.63 | 1.34
NG-HVAC-Blr-HW-gt2500to10000kBtuh-98p0Ec-CndReset | MBT | New | cWVVG | CZ06 | 1110 | Cap-kBTUh | (blank) | WinterOnly | [5 empty] | 1 | 0.0846 | 0.0846 | 1.47 | 1.21
NG-HVAC-Blr-HW-gt2500to10000kBtuh-98p0Ec-CndReset | MBT | New | cWVVG | CZ07 | 829 | Cap-kBTUh | (blank) | WinterOnly | [5 empty] | 1 | -0.119 | -0.119 | 1.68 | 1.34
NG-HVAC-Blr-HW-gt2500to10000kBtuh-98p0Ec-CndReset | MBT | New | cWVVG | CZ08 | 1120 | Cap-kBTUh | (blank) | WinterOnly | [5 empty] | 1 | 0.0858 | 0.0858 | 1.42 | 1.17
NG-HVAC-Blr-HW-gt2500to10000kBtuh-98p0Ec-CndReset | MBT | New | cWVVG | CZ09 | 1040 | Cap-kBTUh | (blank) | WinterOnly | [5 empty] | 1 | 0.167 | 0.167 | 1.52 | 1.25
NG-HVAC-Blr-HW-gt2500to10000kBtuh-98p0Ec-CndReset | MBT | New | cWVVG | CZ10 | 1110 | Cap-kBTUh | (blank) | WinterOnly | [5 empty] | 1 | 0.0917 | 0.0917 | 1.53 | 1.26
NG-HVAC-Blr-HW-gt2500to10000kBtuh-98p0Ec-CndReset | MBT | New | cWVVG | CZ11 | 1440 | Cap-kBTUh | (blank) | WinterOnly | [5 empty] | 1 | 0.0222 | 0.0222 | 1.56 | 1.29
NG-HVAC-Blr-HW-gt2500to10000kBtuh-98p0Ec-CndReset | MBT | New | cWVVG | CZ12 | 1530 | Cap-kBTUh | (blank) | WinterOnly | [5 empty] | 1 | 0.0509 | 0.0509 | 1.47 | 1.23
NG-HVAC-Blr-HW-gt2500to10000kBtuh-98p0Ec-CndReset | MBT | New | cWVVG | CZ13 | 1440 | Cap-kBTUh | (blank) | WinterOnly | [5 empty] | 1 | 0.0561 | 0.0561 | 1.46 | 1.21
NG-HVAC-Blr-HW-gt2500to10000kBtuh-98p0Ec-CndReset | MBT | New | cWVVG | CZ14 | 1670 | Cap-kBTUh | (blank) | WinterOnly | [5 empty] | 1 | 0.0552 | 0.0552 | 1.44 | 1.21
NG-HVAC-Blr-HW-gt2500to10000kBtuh-98p0Ec-CndReset | MBT | New | cWVVG | CZ15 | 1030 | Cap-kBTUh | (blank) | WinterOnly | [5 empty] | 1 | 0.187 | 0.187 | 1.35 | 1.12
NG-HVAC-Blr-HW-gt2500to10000kBtuh-98p0Ec-CndReset | MBT | New | cWVVG | CZ16 | 2280 | Cap-kBTUh | (blank) | WinterOnly | [5 empty] | 1 | 0 | 0 | 1.82 | 1.51
NG-HVAC-Blr-HW-gt2500to10000kBtuh-98p0Ec-CndReset | MBT | Rec | cAVVG | CZ01 | 1330 | Cap-kBTUh | (blank) | WinterOnly | [5 empty] | 1 | -0.0848 | -0.0848 | 1.71 | 1.35
NG-HVAC-Blr-HW-gt2500to10000kBtuh-98p0Ec-CndReset | MBT | Rec | cAVVG | CZ02 | 1460 | Cap-kBTUh | (blank) | WinterOnly | [5 empty] | 1 | 0.0289 | 0.0289 | 1.37 | 1.1
NG-HVAC-Blr-HW-gt2500to10000kBtuh-98p0Ec-CndReset | MBT | Rec | cAVVG | CZ03 | 1260 | Cap-kBTUh | (blank) | WinterOnly | [5 empty] | 1 | -0.0396 | -0.0396 | 1.38 | 1.1
NG-HVAC-Blr-HW-gt2500to10000kBtuh-98p0Ec-CndReset | MBT | Rec | cAVVG | CZ04 | 1400 | Cap-kBTUh | (blank) | WinterOnly | [5 empty] | 1 | 0.0552 | 0.0552 | 1.22 | 0.988
NG-HVAC-Blr-HW-gt2500to10000kBtuh-98p0Ec-CndReset | MBT | Rec | cAVVG | CZ05 | 1220 | Cap-kBTUh | (blank) | WinterOnly | [5 empty] | 1 | -0.016 | -0.016 | 1.41 | 1.12
NG-HVAC-Blr-HW-gt2500to10000kBtuh-98p0Ec-CndReset | MBT | Rec | cAVVG | CZ06 | 1080 | Cap-kBTUh | (blank) | WinterOnly | [5 empty] | 1 | 0.0959 | 0.0959 | 1.32 | 1.06
NG-HVAC-Blr-HW-gt2500to10000kBtuh-98p0Ec-CndReset | MBT | Rec | cAVVG | CZ07 | 814 | Cap-kBTUh | (blank) | WinterOnly | [5 empty] | 1 | -0.0354 | -0.0354 | 1.52 | 1.19
NG-HVAC-Blr-HW-gt2500to10000kBtuh-98p0Ec-CndReset | MBT | Rec | cAVVG | CZ08 | 1080 | Cap-kBTUh | (blank) | WinterOnly | [5 empty] | 1 | 0.167 | 0.167 | 1.28 | 1.03
NG-HVAC-Blr-HW-gt2500to10000kBtuh-98p0Ec-CndReset | MBT | Rec | cAVVG | CZ09 | 1040 | Cap-kBTUh | (blank) | WinterOnly | [5 empty] | 1 | 0.232 | 0.232 | 1.38 | 1.12
NG-HVAC-Blr-HW-gt2500to10000kBtuh-98p0Ec-CndReset | MBT | Rec | cAVVG | CZ10 | 1100 | Cap-kBTUh | (blank) | WinterOnly | [5 empty] | 1 | 0.173 | 0.173 | 1.33 | 1.07
NG-HVAC-Blr-HW-gt2500to10000kBtuh-98p0Ec-CndReset | MBT | Rec | cAVVG | CZ11 | 1370 | Cap-kBTUh | (blank) | WinterOnly | [5 empty] | 1 | 0.123 | 0.123 | 1.35 | 1.09
NG-HVAC-Blr-HW-gt2500to10000kBtuh-98p0Ec-CndReset | MBT | Rec | cAVVG | CZ12 | 1450 | Cap-kBTUh | (blank) | WinterOnly | [5 empty] | 1 | 0.0902 | 0.0902 | 1.3 | 1.05
NG-HVAC-Blr-HW-gt2500to10000kBtuh-98p0Ec-CndReset | MBT | Rec | cAVVG | CZ13 | 1380 | Cap-kBTUh | (blank) | WinterOnly | [5 empty] | 1 | 0.116 | 0.116 | 1.28 | 1.03
NG-HVAC-Blr-HW-gt2500to10000kBtuh-98p0Ec-CndReset | MBT | Rec | cAVVG | CZ14 | 1600 | Cap-kBTUh | (blank) | WinterOnly | [5 empty] | 1 | 0.198 | 0.198 | 1.26 | 1.02
NG-HVAC-Blr-HW-gt2500to10000kBtuh-98p0Ec-CndReset | MBT | Rec | cAVVG | CZ15 | 1090 | Cap-kBTUh | (blank) | WinterOnly | [5 empty] | 1 | 0.467 | 0.467 | 1.25 | 1.03
NG-HVAC-Blr-HW-gt2500to10000kBtuh-98p0Ec-CndReset | MBT | Rec | cAVVG | CZ16 | 2190 | Cap-kBTUh | (blank) | WinterOnly | [5 empty] | 1 | 0.0255 | 0.0255 | 1.6 | 1.3
NG-HVAC-Blr-HW-gt2500to10000kBtuh-98p0Ec-CndReset | MBT | Rec | cPVVG | CZ01 | 1360 | Cap-kBTUh | (blank) | WinterOnly | [5 empty] | 1 | -0.0631 | -0.0631 | 1.38 | 0.978
NG-HVAC-Blr-HW-gt2500to10000kBtuh-98p0Ec-CndReset | MBT | Rec | cPVVG | CZ02 | 1470 | Cap-kBTUh | (blank) | WinterOnly | [5 empty] | 1 | -0.0306 | -0.0306 | 1.1 | 0.806
NG-HVAC-Blr-HW-gt2500to10000kBtuh-98p0Ec-CndReset | MBT | Rec | cPVVG | CZ03 | 1290 | Cap-kBTUh | (blank) | WinterOnly | [5 empty] | 1 | -0.0364 | -0.0364 | 1.09 | 0.768
NG-HVAC-Blr-HW-gt2500to10000kBtuh-98p0Ec-CndReset | MBT | Rec | cPVVG | CZ04 | 1400 | Cap-kBTUh | (blank) | WinterOnly | [5 empty] | 1 | -0.022 | -0.022 | 0.978 | 0.717
NG-HVAC-Blr-HW-gt2500to10000kBtuh-98p0Ec-CndReset | MBT | Rec | cPVVG | CZ05 | 1250 | Cap-kBTUh | (blank) | WinterOnly | [5 empty] | 1 | -0.0355 | -0.0355 | 1.1 | 0.779
NG-HVAC-Blr-HW-gt2500to10000kBtuh-98p0Ec-CndReset | MBT | Rec | cPVVG | CZ06 | 1100 | Cap-kBTUh | (blank) | WinterOnly | [5 empty] | 1 | -0.032 | -0.032 | 0.98 | 0.687
NG-HVAC-Blr-HW-gt2500to10000kBtuh-98p0Ec-CndReset | MBT | Rec | cPVVG | CZ07 | 828 | Cap-kBTUh | (blank) | WinterOnly | [5 empty] | 1 | -0.156 | -0.156 | 1.02 | 0.662
NG-HVAC-Blr-HW-gt2500to10000kBtuh-98p0Ec-CndReset | MBT | Rec | cPVVG | CZ08 | 1110 | Cap-kBTUh | (blank) | WinterOnly | [5 empty] | 1 | -0.024 | -0.024 | 0.934 | 0.667
NG-HVAC-Blr-HW-gt2500to10000kBtuh-98p0Ec-CndReset | MBT | Rec | cPVVG | CZ09 | 1100 | Cap-kBTUh | (blank) | WinterOnly | [5 empty] | 1 | -0.0152 | -0.0152 | 0.951 | 0.68
NG-HVAC-Blr-HW-gt2500to10000kBtuh-98p0Ec-CndReset | MBT | Rec | cPVVG | CZ10 | 1160 | Cap-kBTUh | (blank) | WinterOnly | [5 empty] | 1 | -0.0184 | -0.0184 | 0.987 | 0.71
NG-HVAC-Blr-HW-gt2500to10000kBtuh-98p0Ec-CndReset | MBT | Rec | cPVVG | CZ11 | 1450 | Cap-kBTUh | (blank) | WinterOnly | [5 empty] | 1 | -0.0229 | -0.0229 | 1.07 | 0.785
NG-HVAC-Blr-HW-gt2500to10000kBtuh-98p0Ec-CndReset | MBT | Rec | cPVVG | CZ12 | 1500 | Cap-kBTUh | (blank) | WinterOnly | [5 empty] | 1 | -0.0253 | -0.0253 | 1.03 | 0.761
NG-HVAC-Blr-HW-gt2500to10000kBtuh-98p0Ec-CndReset | MBT | Rec | cPVVG | CZ13 | 1470 | Cap-kBTUh | (blank) | WinterOnly | [5 empty] | 1 | -0.0257 | -0.0257 | 1 | 0.747
NG-HVAC-Blr-HW-gt2500to10000kBtuh-98p0Ec-CndReset | MBT | Rec | cPVVG | CZ14 | 1700 | Cap-kBTUh | (blank) | WinterOnly | [5 empty] | 1 | -0.0162 | -0.0162 | 1 | 0.762
NG-HVAC-Blr-HW-gt2500to10000kBtuh-98p0Ec-CndReset | MBT | Rec | cPVVG | CZ15 | 1080 | Cap-kBTUh | (blank) | WinterOnly | [5 empty] | 1 | -0.00949 | -0.00949 | 0.836 | 0.629
NG-HVAC-Blr-HW-gt2500to10000kBtuh-98p0Ec-CndReset | MBT | Rec | cPVVG | CZ16 | 2220 | Cap-kBTUh | (blank) | WinterOnly | [5 empty] | 1 | 0.0294 | 0.0294 | 1.58 | 1.25
NG-HVAC-Blr-HW-gt2500to10000kBtuh-98p0Ec-CndReset | MBT | Rec | cWVVG | CZ01 | 1330 | Cap-kBTUh | (blank) | WinterOnly | [5 empty] | 1 | -0.0882 | -0.0882 | 1.71 | 1.35
NG-HVAC-Blr-HW-gt2500to10000kBtuh-98p0Ec-CndReset | MBT | Rec | cWVVG | CZ02 | 1460 | Cap-kBTUh | (blank) | WinterOnly | [5 empty] | 1 | -0.0119 | -0.0119 | 1.37 | 1.1
NG-HVAC-Blr-HW-gt2500to10000kBtuh-98p0Ec-CndReset | MBT | Rec | cWVVG | CZ03 | 1260 | Cap-kBTUh | (blank) | WinterOnly | [5 empty] | 1 | -0.0478 | -0.0478 | 1.38 | 1.1
NG-HVAC-Blr-HW-gt2500to10000kBtuh-98p0Ec-CndReset | MBT | Rec | cWVVG | CZ04 | 1400 | Cap-kBTUh | (blank) | WinterOnly | [5 empty] | 1 | 0.0702 | 0.0702 | 1.22 | 0.988
NG-HVAC-Blr-HW-gt2500to10000kBtuh-98p0Ec-CndReset | MBT | Rec | cWVVG | CZ05 | 1220 | Cap-kBTUh | (blank) | WinterOnly | [5 empty] | 1 | -0.0299 | -0.0299 | 1.41 | 1.12
NG-HVAC-Blr-HW-gt2500to10000kBtuh-98p0Ec-CndReset | MBT | Rec | cWVVG | CZ06 | 1080 | Cap-kBTUh | (blank) | WinterOnly | [5 empty] | 1 | 0.0787 | 0.0787 | 1.32 | 1.06
NG-HVAC-Blr-HW-gt2500to10000kBtuh-98p0Ec-CndReset | MBT | Rec | cWVVG | CZ07 | 814 | Cap-kBTUh | (blank) | WinterOnly | [5 empty] | 1 | -0.102 | -0.102 | 1.52 | 1.19
NG-HVAC-Blr-HW-gt2500to10000kBtuh-98p0Ec-CndReset | MBT | Rec | cWVVG | CZ08 | 1080 | Cap-kBTUh | (blank) | WinterOnly | [5 empty] | 1 | 0.0897 | 0.0897 | 1.28 | 1.03
NG-HVAC-Blr-HW-gt2500to10000kBtuh-98p0Ec-CndReset | MBT | Rec | cWVVG | CZ09 | 1040 | Cap-kBTUh | (blank) | WinterOnly | [5 empty] | 1 | 0.111 | 0.111 | 1.38 | 1.12
NG-HVAC-Blr-HW-gt2500to10000kBtuh-98p0Ec-CndReset | MBT | Rec | cWVVG | CZ10 | 1100 | Cap-kBTUh | (blank) | WinterOnly | [5 empty] | 1 | 0.12 | 0.12 | 1.33 | 1.07
NG-HVAC-Blr-HW-gt2500to10000kBtuh-98p0Ec-CndReset | MBT | Rec | cWVVG | CZ11 | 1370 | Cap-kBTUh | (blank) | WinterOnly | [5 empty] | 1 | 0.0859 | 0.0859 | 1.35 | 1.09
NG-HVAC-Blr-HW-gt2500to10000kBtuh-98p0Ec-CndReset | MBT | Rec | cWVVG | CZ12 | 1450 | Cap-kBTUh | (blank) | WinterOnly | [5 empty] | 1 | 0.0448 | 0.0448 | 1.3 | 1.05
NG-HVAC-Blr-HW-gt2500to10000kBtuh-98p0Ec-CndReset | MBT | Rec | cWVVG | CZ13 | 1380 | Cap-kBTUh | (blank) | WinterOnly | [5 empty] | 1 | 0.139 | 0.139 | 1.28 | 1.03
NG-HVAC-Blr-HW-gt2500to10000kBtuh-98p0Ec-CndReset | MBT | Rec | cWVVG | CZ14 | 1600 | Cap-kBTUh | (blank) | WinterOnly | [5 empty] | 1 | 0.085 | 0.085 | 1.26 | 1.02
NG-HVAC-Blr-HW-gt2500to10000kBtuh-98p0Ec-CndReset | MBT | Rec | cWVVG | CZ15 | 1090 | Cap-kBTUh | (blank) | WinterOnly | [5 empty] | 1 | 0.274 | 0.274 | 1.25 | 1.03
NG-HVAC-Blr-HW-gt2500to10000kBtuh-98p0Ec-CndReset | MBT | Rec | cWVVG | CZ16 | 2190 | Cap-kBTUh | (blank) | WinterOnly | [5 empty] | 1 | -0.00094 | -0.00094 | 1.6 | 1.3
NG-HVAC-Blr-HW-gt2500to10000kBtuh-98p0Ec-CndReset | MBT | Ex | cAVVG | CZ01 | 1790 | Cap-kBTUh | (blank) | WinterOnly | [5 empty] | 1 | 0.0955 | 0.0955 | 2.31 | 1.76
NG-HVAC-Blr-HW-gt2500to10000kBtuh-98p0Ec-CndReset | MBT | Ex | cAVVG | CZ02 | 1940 | Cap-kBTUh | (blank) | WinterOnly | [5 empty] | 1 | 0.523 | 0.523 | 2 | 1.59
NG-HVAC-Blr-HW-gt2500to10000kBtuh-98p0Ec-CndReset | MBT | Ex | cAVVG | CZ03 | 1780 | Cap-kBTUh | (blank) | WinterOnly | [5 empty] | 1 | 0.402 | 0.402 | 2.13 | 1.7
NG-HVAC-Blr-HW-gt2500to10000kBtuh-98p0Ec-CndReset | MBT | Ex | cAVVG | CZ04 | 1970 | Cap-kBTUh | (blank) | WinterOnly | [5 empty] | 1 | 0.65 | 0.65 | 1.82 | 1.47
NG-HVAC-Blr-HW-gt2500to10000kBtuh-98p0Ec-CndReset | MBT | Ex | cAVVG | CZ05 | 1740 | Cap-kBTUh | (blank) | WinterOnly | [5 empty] | 1 | 0.45 | 0.45 | 2.02 | 1.6
NG-HVAC-Blr-HW-gt2500to10000kBtuh-98p0Ec-CndReset | MBT | Ex | cAVVG | CZ06 | 1590 | Cap-kBTUh | (blank) | WinterOnly | [5 empty] | 1 | 0.906 | 0.906 | 1.93 | 1.55
NG-HVAC-Blr-HW-gt2500to10000kBtuh-98p0Ec-CndReset | MBT | Ex | cAVVG | CZ07 | 1210 | Cap-kBTUh | (blank) | WinterOnly | [5 empty] | 1 | 0.894 | 0.894 | 2.24 | 1.78
NG-HVAC-Blr-HW-gt2500to10000kBtuh-98p0Ec-CndReset | MBT | Ex | cAVVG | CZ08 | 1570 | Cap-kBTUh | (blank) | WinterOnly | [5 empty] | 1 | 1.11 | 1.11 | 1.91 | 1.54
NG-HVAC-Blr-HW-gt2500to10000kBtuh-98p0Ec-CndReset | MBT | Ex | cAVVG | CZ09 | 1520 | Cap-kBTUh | (blank) | WinterOnly | [5 empty] | 1 | 1.12 | 1.12 | 2.01 | 1.62
NG-HVAC-Blr-HW-gt2500to10000kBtuh-98p0Ec-CndReset | MBT | Ex | cAVVG | CZ10 | 1390 | Cap-kBTUh | (blank) | WinterOnly | [5 empty] | 1 | 1.17 | 1.17 | 2.13 | 1.71
NG-HVAC-Blr-HW-gt2500to10000kBtuh-98p0Ec-CndReset | MBT | Ex | cAVVG | CZ11 | 1830 | Cap-kBTUh | (blank) | WinterOnly | [5 empty] | 1 | 0.843 | 0.843 | 1.94 | 1.54
NG-HVAC-Blr-HW-gt2500to10000kBtuh-98p0Ec-CndReset | MBT | Ex | cAVVG | CZ12 | 1940 | Cap-kBTUh | (blank) | WinterOnly | [5 empty] | 1 | 0.685 | 0.685 | 1.9 | 1.52
NG-HVAC-Blr-HW-gt2500to10000kBtuh-98p0Ec-CndReset | MBT | Ex | cAVVG | CZ13 | 1840 | Cap-kBTUh | (blank) | WinterOnly | [5 empty] | 1 | 0.84 | 0.84 | 1.81 | 1.44
NG-HVAC-Blr-HW-gt2500to10000kBtuh-98p0Ec-CndReset | MBT | Ex | cAVVG | CZ14 | 2090 | Cap-kBTUh | (blank) | WinterOnly | [5 empty] | 1 | 0.8 | 0.8 | 1.8 | 1.44
NG-HVAC-Blr-HW-gt2500to10000kBtuh-98p0Ec-CndReset | MBT | Ex | cAVVG | CZ15 | 1270 | Cap-kBTUh | (blank) | WinterOnly | [5 empty] | 1 | 2.14 | 2.14 | 2.14 | 1.75
NG-HVAC-Blr-HW-gt2500to10000kBtuh-98p0Ec-CndReset | MBT | Ex | cAVVG | CZ16 | 2690 | Cap-kBTUh | (blank) | WinterOnly | [5 empty] | 1 | 0.209 | 0.209 | 2.11 | 1.62
NG-HVAC-Blr-HW-gt2500to10000kBtuh-98p0Ec-CndReset | MBT | Ex | cPVVG | CZ01 | 1810 | Cap-kBTUh | (blank) | WinterOnly | [5 empty] | 1 | 0.0482 | 0.0482 | 2.12 | 1.55
NG-HVAC-Blr-HW-gt2500to10000kBtuh-98p0Ec-CndReset | MBT | Ex | cPVVG | CZ02 | 1950 | Cap-kBTUh | (blank) | WinterOnly | [5 empty] | 1 | 0.286 | 0.286 | 1.84 | 1.4
NG-HVAC-Blr-HW-gt2500to10000kBtuh-98p0Ec-CndReset | MBT | Ex | cPVVG | CZ03 | 1800 | Cap-kBTUh | (blank) | WinterOnly | [5 empty] | 1 | 0.232 | 0.232 | 1.97 | 1.52
NG-HVAC-Blr-HW-gt2500to10000kBtuh-98p0Ec-CndReset | MBT | Ex | cPVVG | CZ04 | 1970 | Cap-kBTUh | (blank) | WinterOnly | [5 empty] | 1 | 0.348 | 0.348 | 1.66 | 1.29
NG-HVAC-Blr-HW-gt2500to10000kBtuh-98p0Ec-CndReset | MBT | Ex | cPVVG | CZ05 | 1760 | Cap-kBTUh | (blank) | WinterOnly | [5 empty] | 1 | 0.265 | 0.265 | 1.85 | 1.41
NG-HVAC-Blr-HW-gt2500to10000kBtuh-98p0Ec-CndReset | MBT | Ex | cPVVG | CZ06 | 1610 | Cap-kBTUh | (blank) | WinterOnly | [5 empty] | 1 | 0.496 | 0.496 | 1.74 | 1.34
NG-HVAC-Blr-HW-gt2500to10000kBtuh-98p0Ec-CndReset | MBT | Ex | cPVVG | CZ07 | 1220 | Cap-kBTUh | (blank) | WinterOnly | [5 empty] | 1 | 0.475 | 0.475 | 1.96 | 1.47
NG-HVAC-Blr-HW-gt2500to10000kBtuh-98p0Ec-CndReset | MBT | Ex | cPVVG | CZ08 | 1580 | Cap-kBTUh | (blank) | WinterOnly | [5 empty] | 1 | 0.613 | 0.613 | 1.69 | 1.31
NG-HVAC-Blr-HW-gt2500to10000kBtuh-98p0Ec-CndReset | MBT | Ex | cPVVG | CZ09 | 1570 | Cap-kBTUh | (blank) | WinterOnly | [5 empty] | 1 | 0.702 | 0.702 | 1.81 | 1.4
NG-HVAC-Blr-HW-gt2500to10000kBtuh-98p0Ec-CndReset | MBT | Ex | cPVVG | CZ10 | 1420 | Cap-kBTUh | (blank) | WinterOnly | [5 empty] | 1 | 0.713 | 0.713 | 1.89 | 1.45
NG-HVAC-Blr-HW-gt2500to10000kBtuh-98p0Ec-CndReset | MBT | Ex | cPVVG | CZ11 | 1890 | Cap-kBTUh | (blank) | WinterOnly | [5 empty] | 1 | 0.571 | 0.571 | 1.77 | 1.34
NG-HVAC-Blr-HW-gt2500to10000kBtuh-98p0Ec-CndReset | MBT | Ex | cPVVG | CZ12 | 1980 | Cap-kBTUh | (blank) | WinterOnly | [5 empty] | 1 | 0.421 | 0.421 | 1.73 | 1.33
NG-HVAC-Blr-HW-gt2500to10000kBtuh-98p0Ec-CndReset | MBT | Ex | cPVVG | CZ13 | 1900 | Cap-kBTUh | (blank) | WinterOnly | [5 empty] | 1 | 0.511 | 0.511 | 1.63 | 1.25
NG-HVAC-Blr-HW-gt2500to10000kBtuh-98p0Ec-CndReset | MBT | Ex | cPVVG | CZ14 | 2160 | Cap-kBTUh | (blank) | WinterOnly | [5 empty] | 1 | 0.608 | 0.608 | 1.66 | 1.28
NG-HVAC-Blr-HW-gt2500to10000kBtuh-98p0Ec-CndReset | MBT | Ex | cPVVG | CZ15 | 1360 | Cap-kBTUh | (blank) | WinterOnly | [5 empty] | 1 | 1.98 | 1.98 | 1.95 | 1.58
NG-HVAC-Blr-HW-gt2500to10000kBtuh-98p0Ec-CndReset | MBT | Ex | cPVVG | CZ16 | 2710 | Cap-kBTUh | (blank) | WinterOnly | [5 empty] | 1 | 0.166 | 0.166 | 2.17 | 1.65
NG-HVAC-Blr-HW-gt2500to10000kBtuh-98p0Ec-CndReset | MBT | Ex | cWVVG | CZ01 | 1790 | Cap-kBTUh | (blank) | WinterOnly | [5 empty] | 1 | 0.075 | 0.075 | 2.31 | 1.76
NG-HVAC-Blr-HW-gt2500to10000kBtuh-98p0Ec-CndReset | MBT | Ex | cWVVG | CZ02 | 1940 | Cap-kBTUh | (blank) | WinterOnly | [5 empty] | 1 | 0.32 | 0.32 | 2 | 1.59
NG-HVAC-Blr-HW-gt2500to10000kBtuh-98p0Ec-CndReset | MBT | Ex | cWVVG | CZ03 | 1780 | Cap-kBTUh | (blank) | WinterOnly | [5 empty] | 1 | 0.33 | 0.33 | 2.13 | 1.7
NG-HVAC-Blr-HW-gt2500to10000kBtuh-98p0Ec-CndReset | MBT | Ex | cWVVG | CZ04 | 1970 | Cap-kBTUh | (blank) | WinterOnly | [5 empty] | 1 | 0.414 | 0.414 | 1.82 | 1.47
NG-HVAC-Blr-HW-gt2500to10000kBtuh-98p0Ec-CndReset | MBT | Ex | cWVVG | CZ05 | 1740 | Cap-kBTUh | (blank) | WinterOnly | [5 empty] | 1 | 0.349 | 0.349 | 2.02 | 1.6
NG-HVAC-Blr-HW-gt2500to10000kBtuh-98p0Ec-CndReset | MBT | Ex | cWVVG | CZ06 | 1590 | Cap-kBTUh | (blank) | WinterOnly | [5 empty] | 1 | 0.595 | 0.595 | 1.93 | 1.55
NG-HVAC-Blr-HW-gt2500to10000kBtuh-98p0Ec-CndReset | MBT | Ex | cWVVG | CZ07 | 1210 | Cap-kBTUh | (blank) | WinterOnly | [5 empty] | 1 | 0.642 | 0.642 | 2.24 | 1.78
NG-HVAC-Blr-HW-gt2500to10000kBtuh-98p0Ec-CndReset | MBT | Ex | cWVVG | CZ08 | 1570 | Cap-kBTUh | (blank) | WinterOnly | [5 empty] | 1 | 0.723 | 0.723 | 1.91 | 1.54
NG-HVAC-Blr-HW-gt2500to10000kBtuh-98p0Ec-CndReset | MBT | Ex | cWVVG | CZ09 | 1520 | Cap-kBTUh | (blank) | WinterOnly | [5 empty] | 1 | 0.673 | 0.673 | 2.01 | 1.62
NG-HVAC-Blr-HW-gt2500to10000kBtuh-98p0Ec-CndReset | MBT | Ex | cWVVG | CZ10 | 1390 | Cap-kBTUh | (blank) | WinterOnly | [5 empty] | 1 | 0.72 | 0.72 | 2.13 | 1.71
NG-HVAC-Blr-HW-gt2500to10000kBtuh-98p0Ec-CndReset | MBT | Ex | cWVVG | CZ11 | 1830 | Cap-kBTUh | (blank) | WinterOnly | [5 empty] | 1 | 0.481 | 0.481 | 1.94 | 1.54
NG-HVAC-Blr-HW-gt2500to10000kBtuh-98p0Ec-CndReset | MBT | Ex | cWVVG | CZ12 | 1940 | Cap-kBTUh | (blank) | WinterOnly | [5 empty] | 1 | 0.451 | 0.451 | 1.9 | 1.52
NG-HVAC-Blr-HW-gt2500to10000kBtuh-98p0Ec-CndReset | MBT | Ex | cWVVG | CZ13 | 1840 | Cap-kBTUh | (blank) | WinterOnly | [5 empty] | 1 | 0.461 | 0.461 | 1.81 | 1.44
NG-HVAC-Blr-HW-gt2500to10000kBtuh-98p0Ec-CndReset | MBT | Ex | cWVVG | CZ14 | 2090 | Cap-kBTUh | (blank) | WinterOnly | [5 empty] | 1 | 0.471 | 0.471 | 1.8 | 1.44
NG-HVAC-Blr-HW-gt2500to10000kBtuh-98p0Ec-CndReset | MBT | Ex | cWVVG | CZ15 | 1270 | Cap-kBTUh | (blank) | WinterOnly | [5 empty] | 1 | 1.22 | 1.22 | 2.14 | 1.75
NG-HVAC-Blr-HW-gt2500to10000kBtuh-98p0Ec-CndReset | MBT | Ex | cWVVG | CZ16 | 2690 | Cap-kBTUh | (blank) | WinterOnly | [5 empty] | 1 | 0.166 | 0.166 | 2.11 | 1.62
NG-HVAC-Blr-HW-gt2500to10000kBtuh-98p0Ec-CndReset | MBT | Old | cAVVG | CZ01 | 1950 | Cap-kBTUh | (blank) | WinterOnly | [5 empty] | 1 | 0.784 | 0.784 | 2.97 | 2.42
NG-HVAC-Blr-HW-gt2500to10000kBtuh-98p0Ec-CndReset | MBT | Old | cAVVG | CZ02 | 2210 | Cap-kBTUh | (blank) | WinterOnly | [5 empty] | 1 | 1.72 | 1.72 | 2.66 | 2.22
NG-HVAC-Blr-HW-gt2500to10000kBtuh-98p0Ec-CndReset | MBT | Old | cAVVG | CZ03 | 1930 | Cap-kBTUh | (blank) | WinterOnly | [5 empty] | 1 | 1.35 | 1.35 | 2.76 | 2.34
NG-HVAC-Blr-HW-gt2500to10000kBtuh-98p0Ec-CndReset | MBT | Old | cAVVG | CZ04 | 2150 | Cap-kBTUh | (blank) | WinterOnly | [5 empty] | 1 | 2.03 | 2.03 | 2.61 | 2.21
NG-HVAC-Blr-HW-gt2500to10000kBtuh-98p0Ec-CndReset | MBT | Old | cAVVG | CZ05 | 1890 | Cap-kBTUh | (blank) | WinterOnly | [5 empty] | 1 | 1.61 | 1.61 | 2.86 | 2.41
NG-HVAC-Blr-HW-gt2500to10000kBtuh-98p0Ec-CndReset | MBT | Old | cAVVG | CZ06 | 1530 | Cap-kBTUh | (blank) | WinterOnly | [5 empty] | 1 | 3.34 | 3.34 | 3.23 | 2.76
NG-HVAC-Blr-HW-gt2500to10000kBtuh-98p0Ec-CndReset | MBT | Old | cAVVG | CZ07 | 1250 | Cap-kBTUh | (blank) | WinterOnly | [5 empty] | 1 | 3.47 | 3.47 | 3.57 | 3.05
NG-HVAC-Blr-HW-gt2500to10000kBtuh-98p0Ec-CndReset | MBT | Old | cAVVG | CZ08 | 1560 | Cap-kBTUh | (blank) | WinterOnly | [5 empty] | 1 | 3.99 | 3.99 | 3.17 | 2.71
NG-HVAC-Blr-HW-gt2500to10000kBtuh-98p0Ec-CndReset | MBT | Old | cAVVG | CZ09 | 1590 | Cap-kBTUh | (blank) | WinterOnly | [5 empty] | 1 | 3.79 | 3.79 | 3.18 | 2.71
NG-HVAC-Blr-HW-gt2500to10000kBtuh-98p0Ec-CndReset | MBT | Old | cAVVG | CZ10 | 1740 | Cap-kBTUh | (blank) | WinterOnly | [5 empty] | 1 | 3.55 | 3.55 | 3.04 | 2.58
NG-HVAC-Blr-HW-gt2500to10000kBtuh-98p0Ec-CndReset | MBT | Old | cAVVG | CZ11 | 2120 | Cap-kBTUh | (blank) | WinterOnly | [5 empty] | 1 | 2.61 | 2.61 | 2.75 | 2.3
NG-HVAC-Blr-HW-gt2500to10000kBtuh-98p0Ec-CndReset | MBT | Old | cAVVG | CZ12 | 2190 | Cap-kBTUh | (blank) | WinterOnly | [5 empty] | 1 | 2.06 | 2.06 | 2.63 | 2.21
NG-HVAC-Blr-HW-gt2500to10000kBtuh-98p0Ec-CndReset | MBT | Old | cAVVG | CZ13 | 2130 | Cap-kBTUh | (blank) | WinterOnly | [5 empty] | 1 | 2.73 | 2.73 | 2.65 | 2.24
NG-HVAC-Blr-HW-gt2500to10000kBtuh-98p0Ec-CndReset | MBT | Old | cAVVG | CZ14 | 2330 | Cap-kBTUh | (blank) | WinterOnly | [5 empty] | 1 | 2.42 | 2.42 | 2.59 | 2.17
NG-HVAC-Blr-HW-gt2500to10000kBtuh-98p0Ec-CndReset | MBT | Old | cAVVG | CZ15 | 1450 | Cap-kBTUh | (blank) | WinterOnly | [5 empty] | 1 | 6.19 | 6.19 | 3.38 | 2.9
NG-HVAC-Blr-HW-gt2500to10000kBtuh-98p0Ec-CndReset | MBT | Old | cAVVG | CZ16 | 2870 | Cap-kBTUh | (blank) | WinterOnly | [5 empty] | 1 | 0.917 | 0.917 | 2.75 | 2.19
NG-HVAC-Blr-HW-gt2500to10000kBtuh-98p0Ec-CndReset | MBT | Old | cPVVG | CZ01 | 1960 | Cap-kBTUh | (blank) | WinterOnly | [5 empty] | 1 | 0.558 | 0.558 | 2.9 | 2.36
NG-HVAC-Blr-HW-gt2500to10000kBtuh-98p0Ec-CndReset | MBT | Old | cPVVG | CZ02 | 2190 | Cap-kBTUh | (blank) | WinterOnly | [5 empty] | 1 | 1.08 | 1.08 | 2.57 | 2.15
NG-HVAC-Blr-HW-gt2500to10000kBtuh-98p0Ec-CndReset | MBT | Old | cPVVG | CZ03 | 1930 | Cap-kBTUh | (blank) | WinterOnly | [5 empty] | 1 | 0.877 | 0.877 | 2.69 | 2.27
NG-HVAC-Blr-HW-gt2500to10000kBtuh-98p0Ec-CndReset | MBT | Old | cPVVG | CZ04 | 2120 | Cap-kBTUh | (blank) | WinterOnly | [5 empty] | 1 | 1.34 | 1.34 | 2.53 | 2.15
NG-HVAC-Blr-HW-gt2500to10000kBtuh-98p0Ec-CndReset | MBT | Old | cPVVG | CZ05 | 1880 | Cap-kBTUh | (blank) | WinterOnly | [5 empty] | 1 | 1.11 | 1.11 | 2.78 | 2.34
NG-HVAC-Blr-HW-gt2500to10000kBtuh-98p0Ec-CndReset | MBT | Old | cPVVG | CZ06 | 1520 | Cap-kBTUh | (blank) | WinterOnly | [5 empty] | 1 | 2.37 | 2.37 | 3.13 | 2.67
NG-HVAC-Blr-HW-gt2500to10000kBtuh-98p0Ec-CndReset | MBT | Old | cPVVG | CZ07 | 1160 | Cap-kBTUh | (blank) | WinterOnly | [5 empty] | 1 | 2.51 | 2.51 | 3.69 | 3.14
NG-HVAC-Blr-HW-gt2500to10000kBtuh-98p0Ec-CndReset | MBT | Old | cPVVG | CZ08 | 1530 | Cap-kBTUh | (blank) | WinterOnly | [5 empty] | 1 | 2.67 | 2.67 | 3.08 | 2.64
NG-HVAC-Blr-HW-gt2500to10000kBtuh-98p0Ec-CndReset | MBT | Old | cPVVG | CZ09 | 1560 | Cap-kBTUh | (blank) | WinterOnly | [5 empty] | 1 | 2.71 | 2.71 | 3.2 | 2.73
NG-HVAC-Blr-HW-gt2500to10000kBtuh-98p0Ec-CndReset | MBT | Old | cPVVG | CZ10 | 1710 | Cap-kBTUh | (blank) | WinterOnly | [5 empty] | 1 | 2.51 | 2.51 | 2.97 | 2.53
NG-HVAC-Blr-HW-gt2500to10000kBtuh-98p0Ec-CndReset | MBT | Old | cPVVG | CZ11 | 2130 | Cap-kBTUh | (blank) | WinterOnly | [5 empty] | 1 | 1.89 | 1.89 | 2.69 | 2.25
NG-HVAC-Blr-HW-gt2500to10000kBtuh-98p0Ec-CndReset | MBT | Old | cPVVG | CZ12 | 2170 | Cap-kBTUh | (blank) | WinterOnly | [5 empty] | 1 | 1.48 | 1.48 | 2.56 | 2.14
NG-HVAC-Blr-HW-gt2500to10000kBtuh-98p0Ec-CndReset | MBT | Old | cPVVG | CZ13 | 2140 | Cap-kBTUh | (blank) | WinterOnly | [5 empty] | 1 | 1.97 | 1.97 | 2.59 | 2.19
NG-HVAC-Blr-HW-gt2500to10000kBtuh-98p0Ec-CndReset | MBT | Old | cPVVG | CZ14 | 2360 | Cap-kBTUh | (blank) | WinterOnly | [5 empty] | 1 | 1.91 | 1.91 | 2.52 | 2.12
NG-HVAC-Blr-HW-gt2500to10000kBtuh-98p0Ec-CndReset | MBT | Old | cPVVG | CZ15 | 1490 | Cap-kBTUh | (blank) | WinterOnly | [5 empty] | 1 | 5.68 | 5.68 | 3.59 | 3.09
NG-HVAC-Blr-HW-gt2500to10000kBtuh-98p0Ec-CndReset | MBT | Old | cPVVG | CZ16 | 2870 | Cap-kBTUh | (blank) | WinterOnly | [5 empty] | 1 | 0.646 | 0.646 | 2.68 | 2.12
NG-HVAC-Blr-HW-gt2500to10000kBtuh-98p0Ec-CndReset | MBT | Old | cWVVG | CZ01 | 1950 | Cap-kBTUh | (blank) | WinterOnly | [5 empty] | 1 | 0.767 | 0.767 | 2.97 | 2.42
NG-HVAC-Blr-HW-gt2500to10000kBtuh-98p0Ec-CndReset | MBT | Old | cWVVG | CZ02 | 2210 | Cap-kBTUh | (blank) | WinterOnly | [5 empty] | 1 | 1.26 | 1.26 | 2.65 | 2.21
NG-HVAC-Blr-HW-gt2500to10000kBtuh-98p0Ec-CndReset | MBT | Old | cWVVG | CZ03 | 1930 | Cap-kBTUh | (blank) | WinterOnly | [5 empty] | 1 | 1.26 | 1.26 | 2.76 | 2.34
NG-HVAC-Blr-HW-gt2500to10000kBtuh-98p0Ec-CndReset | MBT | Old | cWVVG | CZ04 | 2150 | Cap-kBTUh | (blank) | WinterOnly | [5 empty] | 1 | 1.73 | 1.73 | 2.61 | 2.21
NG-HVAC-Blr-HW-gt2500to10000kBtuh-98p0Ec-CndReset | MBT | Old | cWVVG | CZ05 | 1890 | Cap-kBTUh | (blank) | WinterOnly | [5 empty] | 1 | 1.53 | 1.53 | 2.86 | 2.41
NG-HVAC-Blr-HW-gt2500to10000kBtuh-98p0Ec-CndReset | MBT | Old | cWVVG | CZ06 | 1530 | Cap-kBTUh | (blank) | WinterOnly | [5 empty] | 1 | 2.78 | 2.78 | 3.23 | 2.76
NG-HVAC-Blr-HW-gt2500to10000kBtuh-98p0Ec-CndReset | MBT | Old | cWVVG | CZ07 | 1250 | Cap-kBTUh | (blank) | WinterOnly | [5 empty] | 1 | 3.01 | 3.01 | 3.57 | 3.05
NG-HVAC-Blr-HW-gt2500to10000kBtuh-98p0Ec-CndReset | MBT | Old | cWVVG | CZ08 | 1560 | Cap-kBTUh | (blank) | WinterOnly | [5 empty] | 1 | 2.78 | 2.78 | 3.17 | 2.71
NG-HVAC-Blr-HW-gt2500to10000kBtuh-98p0Ec-CndReset | MBT | Old | cWVVG | CZ09 | 1590 | Cap-kBTUh | (blank) | WinterOnly | [5 empty] | 1 | 2.97 | 2.97 | 3.18 | 2.71
NG-HVAC-Blr-HW-gt2500to10000kBtuh-98p0Ec-CndReset | MBT | Old | cWVVG | CZ10 | 1740 | Cap-kBTUh | (blank) | WinterOnly | [5 empty] | 1 | 2.78 | 2.78 | 3.04 | 2.58
NG-HVAC-Blr-HW-gt2500to10000kBtuh-98p0Ec-CndReset | MBT | Old | cWVVG | CZ11 | 2120 | Cap-kBTUh | (blank) | WinterOnly | [5 empty] | 1 | 2.01 | 2.01 | 2.75 | 2.3
NG-HVAC-Blr-HW-gt2500to10000kBtuh-98p0Ec-CndReset | MBT | Old | cWVVG | CZ12 | 2190 | Cap-kBTUh | (blank) | WinterOnly | [5 empty] | 1 | 1.57 | 1.57 | 2.63 | 2.21
NG-HVAC-Blr-HW-gt2500to10000kBtuh-98p0Ec-CndReset | MBT | Old | cWVVG | CZ13 | 2130 | Cap-kBTUh | (blank) | WinterOnly | [5 empty] | 1 | 2.05 | 2.05 | 2.65 | 2.24
NG-HVAC-Blr-HW-gt2500to10000kBtuh-98p0Ec-CndReset | MBT | Old | cWVVG | CZ14 | 2330 | Cap-kBTUh | (blank) | WinterOnly | [5 empty] | 1 | 1.86 | 1.86 | 2.59 | 2.17
NG-HVAC-Blr-HW-gt2500to10000kBtuh-98p0Ec-CndReset | MBT | Old | cWVVG | CZ15 | 1450 | Cap-kBTUh | (blank) | WinterOnly | [5 empty] | 1 | 4.2 | 4.2 | 3.38 | 2.9
NG-HVAC-Blr-HW-gt2500to10000kBtuh-98p0Ec-CndReset | MBT | Old | cWVVG | CZ16 | 2870 | Cap-kBTUh | (blank) | WinterOnly | [5 empty] | 1 | 0.852 | 0.852 | 2.75 | 2.19
NG-HVAC-Blr-HW-gt2500to10000kBtuh-98p0Ec-CndReset | Htl | New | cAVVG | CZ01 | 984 | Cap-kBTUh | (blank) | WinterOnly | [5 empty] | 1 | 0.87 | 0.87 | 4.12 | 3.38
NG-HVAC-Blr-HW-gt2500to10000kBtuh-98p0Ec-CndReset | Htl | New | cAVVG | CZ02 | 1110 | Cap-kBTUh | (blank) | WinterOnly | [5 empty] | 1 | 1.7 | 1.7 | 3.01 | 2.52
NG-HVAC-Blr-HW-gt2500to10000kBtuh-98p0Ec-CndReset | Htl | New | cAVVG | CZ03 | 986 | Cap-kBTUh | (blank) | WinterOnly | [5 empty] | 1 | 1.5 | 1.5 | 2.7 | 2.28
NG-HVAC-Blr-HW-gt2500to10000kBtuh-98p0Ec-CndReset | Htl | New | cAVVG | CZ04 | 1110 | Cap-kBTUh | (blank) | WinterOnly | [5 empty] | 1 | 1.95 | 1.95 | 2.38 | 2.03
NG-HVAC-Blr-HW-gt2500to10000kBtuh-98p0Ec-CndReset | Htl | New | cAVVG | CZ05 | 992 | Cap-kBTUh | (blank) | WinterOnly | [5 empty] | 1 | 1.47 | 1.47 | 2.66 | 2.25
NG-HVAC-Blr-HW-gt2500to10000kBtuh-98p0Ec-CndReset | Htl | New | cAVVG | CZ06 | 936 | Cap-kBTUh | (blank) | WinterOnly | [5 empty] | 1 | 2.07 | 2.07 | 1.98 | 1.73
NG-HVAC-Blr-HW-gt2500to10000kBtuh-98p0Ec-CndReset | Htl | New | cAVVG | CZ07 | 827 | Cap-kBTUh | (blank) | WinterOnly | [5 empty] | 1 | 1.92 | 1.92 | 1.96 | 1.71
NG-HVAC-Blr-HW-gt2500to10000kBtuh-98p0Ec-CndReset | Htl | New | cAVVG | CZ08 | 955 | Cap-kBTUh | (blank) | WinterOnly | [5 empty] | 1 | 2.19 | 2.19 | 1.9 | 1.65
NG-HVAC-Blr-HW-gt2500to10000kBtuh-98p0Ec-CndReset | Htl | New | cAVVG | CZ09 | 969 | Cap-kBTUh | (blank) | WinterOnly | [5 empty] | 1 | 2.11 | 2.11 | 2.02 | 1.75
NG-HVAC-Blr-HW-gt2500to10000kBtuh-98p0Ec-CndReset | Htl | New | cAVVG | CZ10 | 1000 | Cap-kBTUh | (blank) | WinterOnly | [5 empty] | 1 | 2.22 | 2.22 | 2.16 | 1.85
NG-HVAC-Blr-HW-gt2500to10000kBtuh-98p0Ec-CndReset | Htl | New | cAVVG | CZ11 | 1080 | Cap-kBTUh | (blank) | WinterOnly | [5 empty] | 1 | 2.02 | 2.02 | 2.79 | 2.33
NG-HVAC-Blr-HW-gt2500to10000kBtuh-98p0Ec-CndReset | Htl | New | cAVVG | CZ12 | 1120 | Cap-kBTUh | (blank) | WinterOnly | [5 empty] | 1 | 1.98 | 1.98 | 2.71 | 2.28
NG-HVAC-Blr-HW-gt2500to10000kBtuh-98p0Ec-CndReset | Htl | New | cAVVG | CZ13 | 1070 | Cap-kBTUh | (blank) | WinterOnly | [5 empty] | 1 | 2.04 | 2.04 | 2.5 | 2.11
NG-HVAC-Blr-HW-gt2500to10000kBtuh-98p0Ec-CndReset | Htl | New | cAVVG | CZ14 | 1180 | Cap-kBTUh | (blank) | WinterOnly | [5 empty] | 1 | 2.15 | 2.15 | 2.54 | 2.15
NG-HVAC-Blr-HW-gt2500to10000kBtuh-98p0Ec-CndReset | Htl | New | cAVVG | CZ15 | 989 | Cap-kBTUh | (blank) | WinterOnly | [5 empty] | 1 | 2.88 | 2.88 | 1.59 | 1.4
NG-HVAC-Blr-HW-gt2500to10000kBtuh-98p0Ec-CndReset | Htl | New | cAVVG | CZ16 | 1400 | Cap-kBTUh | (blank) | WinterOnly | [5 empty] | 1 | 1.27 | 1.27 | 3.69 | 3.03
NG-HVAC-Blr-HW-gt2500to10000kBtuh-98p0Ec-CndReset | Htl | New | cPVVG | CZ01 | 1100 | Cap-kBTUh | (blank) | WinterOnly | [5 empty] | 1 | 0.612 | 0.612 | 3.19 | 2.42
NG-HVAC-Blr-HW-gt2500to10000kBtuh-98p0Ec-CndReset | Htl | New | cPVVG | CZ02 | 1240 | Cap-kBTUh | (blank) | WinterOnly | [5 empty] | 1 | 0.421 | 0.421 | 2.37 | 1.86
NG-HVAC-Blr-HW-gt2500to10000kBtuh-98p0Ec-CndReset | Htl | New | cPVVG | CZ03 | 1070 | Cap-kBTUh | (blank) | WinterOnly | [5 empty] | 1 | 0.392 | 0.392 | 2.25 | 1.76
NG-HVAC-Blr-HW-gt2500to10000kBtuh-98p0Ec-CndReset | Htl | New | cPVVG | CZ04 | 1240 | Cap-kBTUh | (blank) | WinterOnly | [5 empty] | 1 | 0.245 | 0.245 | 1.94 | 1.55
NG-HVAC-Blr-HW-gt2500to10000kBtuh-98p0Ec-CndReset | Htl | New | cPVVG | CZ05 | 1080 | Cap-kBTUh | (blank) | WinterOnly | [5 empty] | 1 | 0.451 | 0.451 | 2.25 | 1.77
NG-HVAC-Blr-HW-gt2500to10000kBtuh-98p0Ec-CndReset | Htl | New | cPVVG | CZ06 | 868 | Cap-kBTUh | (blank) | WinterOnly | [5 empty] | 1 | 0.193 | 0.193 | 1.88 | 1.49
NG-HVAC-Blr-HW-gt2500to10000kBtuh-98p0Ec-CndReset | Htl | New | cPVVG | CZ07 | 637 | Cap-kBTUh | (blank) | WinterOnly | [5 empty] | 1 | 0.0889 | 0.0889 | 1.96 | 1.51
NG-HVAC-Blr-HW-gt2500to10000kBtuh-98p0Ec-CndReset | Htl | New | cPVVG | CZ08 | 861 | Cap-kBTUh | (blank) | WinterOnly | [5 empty] | 1 | 0.181 | 0.181 | 1.82 | 1.46
NG-HVAC-Blr-HW-gt2500to10000kBtuh-98p0Ec-CndReset | Htl | New | cPVVG | CZ09 | 877 | Cap-kBTUh | (blank) | WinterOnly | [5 empty] | 1 | 0.31 | 0.31 | 1.92 | 1.52
NG-HVAC-Blr-HW-gt2500to10000kBtuh-98p0Ec-CndReset | Htl | New | cPVVG | CZ10 | 935 | Cap-kBTUh | (blank) | WinterOnly | [5 empty] | 1 | 0.281 | 0.281 | 2.07 | 1.65
NG-HVAC-Blr-HW-gt2500to10000kBtuh-98p0Ec-CndReset | Htl | New | cPVVG | CZ11 | 1130 | Cap-kBTUh | (blank) | WinterOnly | [5 empty] | 1 | 0.256 | 0.256 | 2.42 | 1.9
NG-HVAC-Blr-HW-gt2500to10000kBtuh-98p0Ec-CndReset | Htl | New | cPVVG | CZ12 | 1230 | Cap-kBTUh | (blank) | WinterOnly | [5 empty] | 1 | 0.3 | 0.3 | 2.22 | 1.75
NG-HVAC-Blr-HW-gt2500to10000kBtuh-98p0Ec-CndReset | Htl | New | cPVVG | CZ13 | 1130 | Cap-kBTUh | (blank) | WinterOnly | [5 empty] | 1 | 0.247 | 0.247 | 2.17 | 1.71
NG-HVAC-Blr-HW-gt2500to10000kBtuh-98p0Ec-CndReset | Htl | New | cPVVG | CZ14 | 1320 | Cap-kBTUh | (blank) | WinterOnly | [5 empty] | 1 | 0.305 | 0.305 | 2.12 | 1.68
NG-HVAC-Blr-HW-gt2500to10000kBtuh-98p0Ec-CndReset | Htl | New | cPVVG | CZ15 | 912 | Cap-kBTUh | (blank) | WinterOnly | [5 empty] | 1 | 0.328 | 0.328 | 1.36 | 1.08
NG-HVAC-Blr-HW-gt2500to10000kBtuh-98p0Ec-CndReset | Htl | New | cPVVG | CZ16 | 1620 | Cap-kBTUh | (blank) | WinterOnly | [5 empty] | 1 | 0.0214 | 0.0214 | 2.81 | 2.15
NG-HVAC-Blr-HW-gt2500to10000kBtuh-98p0Ec-CndReset | Htl | New | cWVVG | CZ01 | 984 | Cap-kBTUh | (blank) | WinterOnly | [5 empty] | 1 | 0.819 | 0.819 | 4.12 | 3.38
NG-HVAC-Blr-HW-gt2500to10000kBtuh-98p0Ec-CndReset | Htl | New | cWVVG | CZ02 | 1110 | Cap-kBTUh | (blank) | WinterOnly | [5 empty] | 1 | 1.37 | 1.37 | 3.01 | 2.52
NG-HVAC-Blr-HW-gt2500to10000kBtuh-98p0Ec-CndReset | Htl | New | cWVVG | CZ03 | 986 | Cap-kBTUh | (blank) | WinterOnly | [5 empty] | 1 | 1.34 | 1.34 | 2.7 | 2.28
NG-HVAC-Blr-HW-gt2500to10000kBtuh-98p0Ec-CndReset | Htl | New | cWVVG | CZ04 | 1110 | Cap-kBTUh | (blank) | WinterOnly | [5 empty] | 1 | 1.61 | 1.61 | 2.38 | 2.03
NG-HVAC-Blr-HW-gt2500to10000kBtuh-98p0Ec-CndReset | Htl | New | cWVVG | CZ05 | 992 | Cap-kBTUh | (blank) | WinterOnly | [5 empty] | 1 | 1.22 | 1.22 | 2.66 | 2.25
NG-HVAC-Blr-HW-gt2500to10000kBtuh-98p0Ec-CndReset | Htl | New | cWVVG | CZ06 | 936 | Cap-kBTUh | (blank) | WinterOnly | [5 empty] | 1 | 1.64 | 1.64 | 1.98 | 1.73
NG-HVAC-Blr-HW-gt2500to10000kBtuh-98p0Ec-CndReset | Htl | New | cWVVG | CZ07 | 827 | Cap-kBTUh | (blank) | WinterOnly | [5 empty] | 1 | 1.52 | 1.52 | 1.96 | 1.71
NG-HVAC-Blr-HW-gt2500to10000kBtuh-98p0Ec-CndReset | Htl | New | cWVVG | CZ08 | 955 | Cap-kBTUh | (blank) | WinterOnly | [5 empty] | 1 | 1.78 | 1.78 | 1.9 | 1.65
NG-HVAC-Blr-HW-gt2500to10000kBtuh-98p0Ec-CndReset | Htl | New | cWVVG | CZ09 | 969 | Cap-kBTUh | (blank) | WinterOnly | [5 empty] | 1 | 1.6 | 1.6 | 2.02 | 1.75
NG-HVAC-Blr-HW-gt2500to10000kBtuh-98p0Ec-CndReset | Htl | New | cWVVG | CZ10 | 1000 | Cap-kBTUh | (blank) | WinterOnly | [5 empty] | 1 | 1.73 | 1.73 | 2.16 | 1.85
NG-HVAC-Blr-HW-gt2500to10000kBtuh-98p0Ec-CndReset | Htl | New | cWVVG | CZ11 | 1080 | Cap-kBTUh | (blank) | WinterOnly | [5 empty] | 1 | 1.55 | 1.55 | 2.79 | 2.33
NG-HVAC-Blr-HW-gt2500to10000kBtuh-98p0Ec-CndReset | Htl | New | cWVVG | CZ12 | 1120 | Cap-kBTUh | (blank) | WinterOnly | [5 empty] | 1 | 1.57 | 1.57 | 2.71 | 2.28
NG-HVAC-Blr-HW-gt2500to10000kBtuh-98p0Ec-CndReset | Htl | New | cWVVG | CZ13 | 1070 | Cap-kBTUh | (blank) | WinterOnly | [5 empty] | 1 | 1.57 | 1.57 | 2.5 | 2.11
NG-HVAC-Blr-HW-gt2500to10000kBtuh-98p0Ec-CndReset | Htl | New | cWVVG | CZ14 | 1180 | Cap-kBTUh | (blank) | WinterOnly | [5 empty] | 1 | 1.76 | 1.76 | 2.54 | 2.15
NG-HVAC-Blr-HW-gt2500to10000kBtuh-98p0Ec-CndReset | Htl | New | cWVVG | CZ15 | 989 | Cap-kBTUh | (blank) | WinterOnly | [5 empty] | 1 | 2 | 2 | 1.59 | 1.4
NG-HVAC-Blr-HW-gt2500to10000kBtuh-98p0Ec-CndReset | Htl | New | cWVVG | CZ16 | 1400 | Cap-kBTUh | (blank) | WinterOnly | [5 empty] | 1 | 0.96 | 0.96 | 3.69 | 3.03
NG-HVAC-Blr-HW-gt2500to10000kBtuh-98p0Ec-CndReset | Htl | Rec | cAVVG | CZ01 | 987 | Cap-kBTUh | (blank) | WinterOnly | [5 empty] | 1 | 0.87 | 0.87 | 3.83 | 3.1
NG-HVAC-Blr-HW-gt2500to10000kBtuh-98p0Ec-CndReset | Htl | Rec | cAVVG | CZ02 | 1110 | Cap-kBTUh | (blank) | WinterOnly | [5 empty] | 1 | 1.68 | 1.68 | 2.82 | 2.34
NG-HVAC-Blr-HW-gt2500to10000kBtuh-98p0Ec-CndReset | Htl | Rec | cAVVG | CZ03 | 989 | Cap-kBTUh | (blank) | WinterOnly | [5 empty] | 1 | 1.47 | 1.47 | 2.54 | 2.12
NG-HVAC-Blr-HW-gt2500to10000kBtuh-98p0Ec-CndReset | Htl | Rec | cAVVG | CZ04 | 1110 | Cap-kBTUh | (blank) | WinterOnly | [5 empty] | 1 | 1.9 | 1.9 | 2.24 | 1.9
NG-HVAC-Blr-HW-gt2500to10000kBtuh-98p0Ec-CndReset | Htl | Rec | cAVVG | CZ05 | 993 | Cap-kBTUh | (blank) | WinterOnly | [5 empty] | 1 | 1.44 | 1.44 | 2.5 | 2.09
NG-HVAC-Blr-HW-gt2500to10000kBtuh-98p0Ec-CndReset | Htl | Rec | cAVVG | CZ06 | 939 | Cap-kBTUh | (blank) | WinterOnly | [5 empty] | 1 | 1.99 | 1.99 | 1.85 | 1.6
NG-HVAC-Blr-HW-gt2500to10000kBtuh-98p0Ec-CndReset | Htl | Rec | cAVVG | CZ07 | 828 | Cap-kBTUh | (blank) | WinterOnly | [5 empty] | 1 | 1.89 | 1.89 | 1.85 | 1.6
NG-HVAC-Blr-HW-gt2500to10000kBtuh-98p0Ec-CndReset | Htl | Rec | cAVVG | CZ08 | 959 | Cap-kBTUh | (blank) | WinterOnly | [5 empty] | 1 | 2.17 | 2.17 | 1.77 | 1.53
NG-HVAC-Blr-HW-gt2500to10000kBtuh-98p0Ec-CndReset | Htl | Rec | cAVVG | CZ09 | 972 | Cap-kBTUh | (blank) | WinterOnly | [5 empty] | 1 | 2.03 | 2.03 | 1.89 | 1.62
NG-HVAC-Blr-HW-gt2500to10000kBtuh-98p0Ec-CndReset | Htl | Rec | cAVVG | CZ10 | 1000 | Cap-kBTUh | (blank) | WinterOnly | [5 empty] | 1 | 2.15 | 2.15 | 2.02 | 1.72
NG-HVAC-Blr-HW-gt2500to10000kBtuh-98p0Ec-CndReset | Htl | Rec | cAVVG | CZ11 | 1080 | Cap-kBTUh | (blank) | WinterOnly | [5 empty] | 1 | 1.88 | 1.88 | 2.59 | 2.14
NG-HVAC-Blr-HW-gt2500to10000kBtuh-98p0Ec-CndReset | Htl | Rec | cAVVG | CZ12 | 1120 | Cap-kBTUh | (blank) | WinterOnly | [5 empty] | 1 | 1.99 | 1.99 | 2.54 | 2.11
NG-HVAC-Blr-HW-gt2500to10000kBtuh-98p0Ec-CndReset | Htl | Rec | cAVVG | CZ13 | 1080 | Cap-kBTUh | (blank) | WinterOnly | [5 empty] | 1 | 2.15 | 2.15 | 2.32 | 1.94
NG-HVAC-Blr-HW-gt2500to10000kBtuh-98p0Ec-CndReset | Htl | Rec | cAVVG | CZ14 | 1180 | Cap-kBTUh | (blank) | WinterOnly | [5 empty] | 1 | 2.11 | 2.11 | 2.37 | 1.98
NG-HVAC-Blr-HW-gt2500to10000kBtuh-98p0Ec-CndReset | Htl | Rec | cAVVG | CZ15 | 991 | Cap-kBTUh | (blank) | WinterOnly | [5 empty] | 1 | 2.7 | 2.7 | 1.47 | 1.29
NG-HVAC-Blr-HW-gt2500to10000kBtuh-98p0Ec-CndReset | Htl | Rec | cAVVG | CZ16 | 1410 | Cap-kBTUh | (blank) | WinterOnly | [5 empty] | 1 | 1.18 | 1.18 | 3.43 | 2.78
NG-HVAC-Blr-HW-gt2500to10000kBtuh-98p0Ec-CndReset | Htl | Rec | cPVVG | CZ01 | 1100 | Cap-kBTUh | (blank) | WinterOnly | [5 empty] | 1 | 0.755 | 0.755 | 2.8 | 2.04
NG-HVAC-Blr-HW-gt2500to10000kBtuh-98p0Ec-CndReset | Htl | Rec | cPVVG | CZ02 | 1240 | Cap-kBTUh | (blank) | WinterOnly | [5 empty] | 1 | 0.487 | 0.487 | 2.14 | 1.63
NG-HVAC-Blr-HW-gt2500to10000kBtuh-98p0Ec-CndReset | Htl | Rec | cPVVG | CZ03 | 1070 | Cap-kBTUh | (blank) | WinterOnly | [5 empty] | 1 | 0.457 | 0.457 | 2.05 | 1.56
NG-HVAC-Blr-HW-gt2500to10000kBtuh-98p0Ec-CndReset | Htl | Rec | cPVVG | CZ04 | 1240 | Cap-kBTUh | (blank) | WinterOnly | [5 empty] | 1 | 0.286 | 0.286 | 1.78 | 1.4
NG-HVAC-Blr-HW-gt2500to10000kBtuh-98p0Ec-CndReset | Htl | Rec | cPVVG | CZ05 | 1080 | Cap-kBTUh | (blank) | WinterOnly | [5 empty] | 1 | 0.494 | 0.494 | 2.05 | 1.57
NG-HVAC-Blr-HW-gt2500to10000kBtuh-98p0Ec-CndReset | Htl | Rec | cPVVG | CZ06 | 865 | Cap-kBTUh | (blank) | WinterOnly | [5 empty] | 1 | 0.248 | 0.248 | 1.73 | 1.34
NG-HVAC-Blr-HW-gt2500to10000kBtuh-98p0Ec-CndReset | Htl | Rec | cPVVG | CZ07 | 645 | Cap-kBTUh | (blank) | WinterOnly | [5 empty] | 1 | 0.137 | 0.137 | 1.78 | 1.33
NG-HVAC-Blr-HW-gt2500to10000kBtuh-98p0Ec-CndReset | Htl | Rec | cPVVG | CZ08 | 860 | Cap-kBTUh | (blank) | WinterOnly | [5 empty] | 1 | 0.232 | 0.232 | 1.68 | 1.32
NG-HVAC-Blr-HW-gt2500to10000kBtuh-98p0Ec-CndReset | Htl | Rec | cPVVG | CZ09 | 875 | Cap-kBTUh | (blank) | WinterOnly | [5 empty] | 1 | 0.32 | 0.32 | 1.63 | 1.25
NG-HVAC-Blr-HW-gt2500to10000kBtuh-98p0Ec-CndReset | Htl | Rec | cPVVG | CZ10 | 931 | Cap-kBTUh | (blank) | WinterOnly | [5 empty] | 1 | 0.336 | 0.336 | 1.85 | 1.42
NG-HVAC-Blr-HW-gt2500to10000kBtuh-98p0Ec-CndReset | Htl | Rec | cPVVG | CZ11 | 1130 | Cap-kBTUh | (blank) | WinterOnly | [5 empty] | 1 | 0.375 | 0.375 | 2.08 | 1.56
NG-HVAC-Blr-HW-gt2500to10000kBtuh-98p0Ec-CndReset | Htl | Rec | cPVVG | CZ12 | 1230 | Cap-kBTUh | (blank) | WinterOnly | [5 empty] | 1 | 0.385 | 0.385 | 1.98 | 1.52
NG-HVAC-Blr-HW-gt2500to10000kBtuh-98p0Ec-CndReset | Htl | Rec | cPVVG | CZ13 | 1130 | Cap-kBTUh | (blank) | WinterOnly | [5 empty] | 1 | 0.344 | 0.344 | 1.87 | 1.42
NG-HVAC-Blr-HW-gt2500to10000kBtuh-98p0Ec-CndReset | Htl | Rec | cPVVG | CZ14 | 1320 | Cap-kBTUh | (blank) | WinterOnly | [5 empty] | 1 | 0.367 | 0.367 | 1.82 | 1.38
NG-HVAC-Blr-HW-gt2500to10000kBtuh-98p0Ec-CndReset | Htl | Rec | cPVVG | CZ15 | 930 | Cap-kBTUh | (blank) | WinterOnly | [5 empty] | 1 | 0.205 | 0.205 | 1.05 | 0.79
NG-HVAC-Blr-HW-gt2500to10000kBtuh-98p0Ec-CndReset | Htl | Rec | cPVVG | CZ16 | 1630 | Cap-kBTUh | (blank) | WinterOnly | [5 empty] | 1 | 0.238 | 0.238 | 2.4 | 1.75
NG-HVAC-Blr-HW-gt2500to10000kBtuh-98p0Ec-CndReset | Htl | Rec | cWVVG | CZ01 | 987 | Cap-kBTUh | (blank) | WinterOnly | [5 empty] | 1 | 0.749 | 0.749 | 3.83 | 3.1
NG-HVAC-Blr-HW-gt2500to10000kBtuh-98p0Ec-CndReset | Htl | Rec | cWVVG | CZ02 | 1110 | Cap-kBTUh | (blank) | WinterOnly | [5 empty] | 1 | 1.22 | 1.22 | 2.82 | 2.34
NG-HVAC-Blr-HW-gt2500to10000kBtuh-98p0Ec-CndReset | Htl | Rec | cWVVG | CZ03 | 989 | Cap-kBTUh | (blank) | WinterOnly | [5 empty] | 1 | 1.19 | 1.19 | 2.54 | 2.12
NG-HVAC-Blr-HW-gt2500to10000kBtuh-98p0Ec-CndReset | Htl | Rec | cWVVG | CZ04 | 1110 | Cap-kBTUh | (blank) | WinterOnly | [5 empty] | 1 | 1.49 | 1.49 | 2.24 | 1.9
NG-HVAC-Blr-HW-gt2500to10000kBtuh-98p0Ec-CndReset | Htl | Rec | cWVVG | CZ05 | 993 | Cap-kBTUh | (blank) | WinterOnly | [5 empty] | 1 | 1.13 | 1.13 | 2.5 | 2.09
NG-HVAC-Blr-HW-gt2500to10000kBtuh-98p0Ec-CndReset | Htl | Rec | cWVVG | CZ06 | 939 | Cap-kBTUh | (blank) | WinterOnly | [5 empty] | 1 | 1.57 | 1.57 | 1.85 | 1.6
NG-HVAC-Blr-HW-gt2500to10000kBtuh-98p0Ec-CndReset | Htl | Rec | cWVVG | CZ07 | 828 | Cap-kBTUh | (blank) | WinterOnly | [5 empty] | 1 | 1.35 | 1.35 | 1.85 | 1.6
NG-HVAC-Blr-HW-gt2500to10000kBtuh-98p0Ec-CndReset | Htl | Rec | cWVVG | CZ08 | 959 | Cap-kBTUh | (blank) | WinterOnly | [5 empty] | 1 | 1.7 | 1.7 | 1.77 | 1.53
NG-HVAC-Blr-HW-gt2500to10000kBtuh-98p0Ec-CndReset | Htl | Rec | cWVVG | CZ09 | 972 | Cap-kBTUh | (blank) | WinterOnly | [5 empty] | 1 | 1.46 | 1.46 | 1.89 | 1.62
NG-HVAC-Blr-HW-gt2500to10000kBtuh-98p0Ec-CndReset | Htl | Rec | cWVVG | CZ10 | 1000 | Cap-kBTUh | (blank) | WinterOnly | [5 empty] | 1 | 1.66 | 1.66 | 2.02 | 1.72
NG-HVAC-Blr-HW-gt2500to10000kBtuh-98p0Ec-CndReset | Htl | Rec | cWVVG | CZ11 | 1080 | Cap-kBTUh | (blank) | WinterOnly | [5 empty] | 1 | 1.42 | 1.42 | 2.59 | 2.14
NG-HVAC-Blr-HW-gt2500to10000kBtuh-98p0Ec-CndReset | Htl | Rec | cWVVG | CZ12 | 1120 | Cap-kBTUh | (blank) | WinterOnly | [5 empty] | 1 | 1.44 | 1.44 | 2.54 | 2.11
NG-HVAC-Blr-HW-gt2500to10000kBtuh-98p0Ec-CndReset | Htl | Rec | cWVVG | CZ13 | 1080 | Cap-kBTUh | (blank) | WinterOnly | [5 empty] | 1 | 1.48 | 1.48 | 2.32 | 1.94
NG-HVAC-Blr-HW-gt2500to10000kBtuh-98p0Ec-CndReset | Htl | Rec | cWVVG | CZ14 | 1180 | Cap-kBTUh | (blank) | WinterOnly | [5 empty] | 1 | 1.55 | 1.55 | 2.37 | 1.98
NG-HVAC-Blr-HW-gt2500to10000kBtuh-98p0Ec-CndReset | Htl | Rec | cWVVG | CZ15 | 991 | Cap-kBTUh | (blank) | WinterOnly | [5 empty] | 1 | 1.94 | 1.94 | 1.47 | 1.29
NG-HVAC-Blr-HW-gt2500to10000kBtuh-98p0Ec-CndReset | Htl | Rec | cWVVG | CZ16 | 1410 | Cap-kBTUh | (blank) | WinterOnly | [5 empty] | 1 | 0.876 | 0.876 | 3.43 | 2.78
NG-HVAC-Blr-HW-gt2500to10000kBtuh-98p0Ec-CndReset | Htl | Ex | cAVVG | CZ01 | 1160 | Cap-kBTUh | (blank) | WinterOnly | [5 empty] | 1 | 3.55 | 3.55 | 5.87 | 4.54
NG-HVAC-Blr-HW-gt2500to10000kBtuh-98p0Ec-CndReset | Htl | Ex | cAVVG | CZ02 | 1260 | Cap-kBTUh | (blank) | WinterOnly | [5 empty] | 1 | 6.19 | 6.19 | 4.62 | 3.72
NG-HVAC-Blr-HW-gt2500to10000kBtuh-98p0Ec-CndReset | Htl | Ex | cAVVG | CZ03 | 1170 | Cap-kBTUh | (blank) | WinterOnly | [5 empty] | 1 | 7.7 | 7.7 | 5.21 | 4.34
NG-HVAC-Blr-HW-gt2500to10000kBtuh-98p0Ec-CndReset | Htl | Ex | cAVVG | CZ04 | 1290 | Cap-kBTUh | (blank) | WinterOnly | [5 empty] | 1 | 6.39 | 6.39 | 3.96 | 3.27
NG-HVAC-Blr-HW-gt2500to10000kBtuh-98p0Ec-CndReset | Htl | Ex | cAVVG | CZ05 | 1150 | Cap-kBTUh | (blank) | WinterOnly | [5 empty] | 1 | 6.06 | 6.06 | 4.42 | 3.63
NG-HVAC-Blr-HW-gt2500to10000kBtuh-98p0Ec-CndReset | Htl | Ex | cAVVG | CZ06 | 1110 | Cap-kBTUh | (blank) | WinterOnly | [5 empty] | 1 | 8.37 | 8.37 | 4.03 | 3.45
NG-HVAC-Blr-HW-gt2500to10000kBtuh-98p0Ec-CndReset | Htl | Ex | cAVVG | CZ07 | 973 | Cap-kBTUh | (blank) | WinterOnly | [5 empty] | 1 | 7.68 | 7.68 | 3.94 | 3.38
NG-HVAC-Blr-HW-gt2500to10000kBtuh-98p0Ec-CndReset | Htl | Ex | cAVVG | CZ08 | 1130 | Cap-kBTUh | (blank) | WinterOnly | [5 empty] | 1 | 8.13 | 8.13 | 3.77 | 3.22
NG-HVAC-Blr-HW-gt2500to10000kBtuh-98p0Ec-CndReset | Htl | Ex | cAVVG | CZ09 | 1130 | Cap-kBTUh | (blank) | WinterOnly | [5 empty] | 1 | 6.38 | 6.38 | 3.42 | 2.86
NG-HVAC-Blr-HW-gt2500to10000kBtuh-98p0Ec-CndReset | Htl | Ex | cAVVG | CZ10 | 1140 | Cap-kBTUh | (blank) | WinterOnly | [5 empty] | 1 | 7.89 | 7.89 | 3.87 | 3.24
NG-HVAC-Blr-HW-gt2500to10000kBtuh-98p0Ec-CndReset | Htl | Ex | cAVVG | CZ11 | 1250 | Cap-kBTUh | (blank) | WinterOnly | [5 empty] | 1 | 6.35 | 6.35 | 4.26 | 3.41
NG-HVAC-Blr-HW-gt2500to10000kBtuh-98p0Ec-CndReset | Htl | Ex | cAVVG | CZ12 | 1270 | Cap-kBTUh | (blank) | WinterOnly | [5 empty] | 1 | 6.38 | 6.38 | 4.19 | 3.39
NG-HVAC-Blr-HW-gt2500to10000kBtuh-98p0Ec-CndReset | Htl | Ex | cAVVG | CZ13 | 1230 | Cap-kBTUh | (blank) | WinterOnly | [5 empty] | 1 | 6.7 | 6.7 | 3.94 | 3.19
NG-HVAC-Blr-HW-gt2500to10000kBtuh-98p0Ec-CndReset | Htl | Ex | cAVVG | CZ14 | 1490 | Cap-kBTUh | (blank) | WinterOnly | [5 empty] | 1 | 5.13 | 5.13 | 3.67 | 2.92
NG-HVAC-Blr-HW-gt2500to10000kBtuh-98p0Ec-CndReset | Htl | Ex | cAVVG | CZ15 | 1180 | Cap-kBTUh | (blank) | WinterOnly | [5 empty] | 1 | 8.34 | 8.34 | 3.27 | 2.78
NG-HVAC-Blr-HW-gt2500to10000kBtuh-98p0Ec-CndReset | Htl | Ex | cAVVG | CZ16 | 1620 | Cap-kBTUh | (blank) | WinterOnly | [5 empty] | 1 | 2.65 | 2.65 | 4.34 | 3.27
NG-HVAC-Blr-HW-gt2500to10000kBtuh-98p0Ec-CndReset | Htl | Ex | cPVVG | CZ01 | 1320 | Cap-kBTUh | (blank) | WinterOnly | [5 empty] | 1 | 2.94 | 2.94 | 4.37 | 3.15
NG-HVAC-Blr-HW-gt2500to10000kBtuh-98p0Ec-CndReset | Htl | Ex | cPVVG | CZ02 | 1380 | Cap-kBTUh | (blank) | WinterOnly | [5 empty] | 1 | 3.92 | 3.92 | 3.46 | 2.63
NG-HVAC-Blr-HW-gt2500to10000kBtuh-98p0Ec-CndReset | Htl | Ex | cPVVG | CZ03 | 1270 | Cap-kBTUh | (blank) | WinterOnly | [5 empty] | 1 | 5.84 | 5.84 | 3.91 | 3.11
NG-HVAC-Blr-HW-gt2500to10000kBtuh-98p0Ec-CndReset | Htl | Ex | cPVVG | CZ04 | 1440 | Cap-kBTUh | (blank) | WinterOnly | [5 empty] | 1 | 3.81 | 3.81 | 2.92 | 2.29
NG-HVAC-Blr-HW-gt2500to10000kBtuh-98p0Ec-CndReset | Htl | Ex | cPVVG | CZ05 | 1270 | Cap-kBTUh | (blank) | WinterOnly | [5 empty] | 1 | 4.28 | 4.28 | 3.39 | 2.62
NG-HVAC-Blr-HW-gt2500to10000kBtuh-98p0Ec-CndReset | Htl | Ex | cPVVG | CZ06 | 1090 | Cap-kBTUh | (blank) | WinterOnly | [5 empty] | 1 | 6.47 | 6.47 | 3.34 | 2.72
NG-HVAC-Blr-HW-gt2500to10000kBtuh-98p0Ec-CndReset | Htl | Ex | cPVVG | CZ07 | 795 | Cap-kBTUh | (blank) | WinterOnly | [5 empty] | 1 | 7.16 | 7.16 | 3.72 | 3
NG-HVAC-Blr-HW-gt2500to10000kBtuh-98p0Ec-CndReset | Htl | Ex | cPVVG | CZ08 | 1070 | Cap-kBTUh | (blank) | WinterOnly | [5 empty] | 1 | 5.87 | 5.87 | 3.18 | 2.59
NG-HVAC-Blr-HW-gt2500to10000kBtuh-98p0Ec-CndReset | Htl | Ex | cPVVG | CZ09 | 1060 | Cap-kBTUh | (blank) | WinterOnly | [5 empty] | 1 | 3.78 | 3.78 | 2.75 | 2.13
NG-HVAC-Blr-HW-gt2500to10000kBtuh-98p0Ec-CndReset | Htl | Ex | cPVVG | CZ10 | 1050 | Cap-kBTUh | (blank) | WinterOnly | [5 empty] | 1 | 5.25 | 5.25 | 3.25 | 2.55
NG-HVAC-Blr-HW-gt2500to10000kBtuh-98p0Ec-CndReset | Htl | Ex | cPVVG | CZ11 | 1270 | Cap-kBTUh | (blank) | WinterOnly | [5 empty] | 1 | 3.53 | 3.53 | 3.31 | 2.45
NG-HVAC-Blr-HW-gt2500to10000kBtuh-98p0Ec-CndReset | Htl | Ex | cPVVG | CZ12 | 1380 | Cap-kBTUh | (blank) | WinterOnly | [5 empty] | 1 | 3.83 | 3.83 | 3.18 | 2.41
NG-HVAC-Blr-HW-gt2500to10000kBtuh-98p0Ec-CndReset | Htl | Ex | cPVVG | CZ13 | 1260 | Cap-kBTUh | (blank) | WinterOnly | [5 empty] | 1 | 3.44 | 3.44 | 3 | 2.25
NG-HVAC-Blr-HW-gt2500to10000kBtuh-98p0Ec-CndReset | Htl | Ex | cPVVG | CZ14 | 1650 | Cap-kBTUh | (blank) | WinterOnly | [5 empty] | 1 | 2.3 | 2.3 | 2.61 | 1.91
NG-HVAC-Blr-HW-gt2500to10000kBtuh-98p0Ec-CndReset | Htl | Ex | cPVVG | CZ15 | 1090 | Cap-kBTUh | (blank) | WinterOnly | [5 empty] | 1 | 3.85 | 3.85 | 2.18 | 1.73
NG-HVAC-Blr-HW-gt2500to10000kBtuh-98p0Ec-CndReset | Htl | Ex | cPVVG | CZ16 | 1880 | Cap-kBTUh | (blank) | WinterOnly | [5 empty] | 1 | 1.45 | 1.45 | 3.19 | 2.17
NG-HVAC-Blr-HW-gt2500to10000kBtuh-98p0Ec-CndReset | Htl | Ex | cWVVG | CZ01 | 1160 | Cap-kBTUh | (blank) | WinterOnly | [5 empty] | 1 | 2.78 | 2.78 | 5.87 | 4.54
NG-HVAC-Blr-HW-gt2500to10000kBtuh-98p0Ec-CndReset | Htl | Ex | cWVVG | CZ02 | 1260 | Cap-kBTUh | (blank) | WinterOnly | [5 empty] | 1 | 4.64 | 4.64 | 4.62 | 3.72
NG-HVAC-Blr-HW-gt2500to10000kBtuh-98p0Ec-CndReset | Htl | Ex | cWVVG | CZ03 | 1170 | Cap-kBTUh | (blank) | WinterOnly | [5 empty] | 1 | 6.05 | 6.05 | 5.21 | 4.34
NG-HVAC-Blr-HW-gt2500to10000kBtuh-98p0Ec-CndReset | Htl | Ex | cWVVG | CZ04 | 1290 | Cap-kBTUh | (blank) | WinterOnly | [5 empty] | 1 | 4.7 | 4.7 | 3.96 | 3.27
NG-HVAC-Blr-HW-gt2500to10000kBtuh-98p0Ec-CndReset | Htl | Ex | cWVVG | CZ05 | 1150 | Cap-kBTUh | (blank) | WinterOnly | [5 empty] | 1 | 4.7 | 4.7 | 4.42 | 3.63
NG-HVAC-Blr-HW-gt2500to10000kBtuh-98p0Ec-CndReset | Htl | Ex | cWVVG | CZ06 | 1110 | Cap-kBTUh | (blank) | WinterOnly | [5 empty] | 1 | 6.4 | 6.4 | 4.03 | 3.45
NG-HVAC-Blr-HW-gt2500to10000kBtuh-98p0Ec-CndReset | Htl | Ex | cWVVG | CZ07 | 973 | Cap-kBTUh | (blank) | WinterOnly | [5 empty] | 1 | 5.68 | 5.68 | 3.94 | 3.38
NG-HVAC-Blr-HW-gt2500to10000kBtuh-98p0Ec-CndReset | Htl | Ex | cWVVG | CZ08 | 1130 | Cap-kBTUh | (blank) | WinterOnly | [5 empty] | 1 | 5.92 | 5.92 | 3.77 | 3.22
NG-HVAC-Blr-HW-gt2500to10000kBtuh-98p0Ec-CndReset | Htl | Ex | cWVVG | CZ09 | 1130 | Cap-kBTUh | (blank) | WinterOnly | [5 empty] | 1 | 4.45 | 4.45 | 3.42 | 2.86
NG-HVAC-Blr-HW-gt2500to10000kBtuh-98p0Ec-CndReset | Htl | Ex | cWVVG | CZ10 | 1140 | Cap-kBTUh | (blank) | WinterOnly | [5 empty] | 1 | 5.72 | 5.72 | 3.87 | 3.24
NG-HVAC-Blr-HW-gt2500to10000kBtuh-98p0Ec-CndReset | Htl | Ex | cWVVG | CZ11 | 1250 | Cap-kBTUh | (blank) | WinterOnly | [5 empty] | 1 | 4.51 | 4.51 | 4.26 | 3.41
NG-HVAC-Blr-HW-gt2500to10000kBtuh-98p0Ec-CndReset | Htl | Ex | cWVVG | CZ12 | 1270 | Cap-kBTUh | (blank) | WinterOnly | [5 empty] | 1 | 4.79 | 4.79 | 4.19 | 3.39
NG-HVAC-Blr-HW-gt2500to10000kBtuh-98p0Ec-CndReset | Htl | Ex | cWVVG | CZ13 | 1230 | Cap-kBTUh | (blank) | WinterOnly | [5 empty] | 1 | 4.8 | 4.8 | 3.94 | 3.19
NG-HVAC-Blr-HW-gt2500to10000kBtuh-98p0Ec-CndReset | Htl | Ex | cWVVG | CZ14 | 1490 | Cap-kBTUh | (blank) | WinterOnly | [5 empty] | 1 | 3.65 | 3.65 | 3.67 | 2.92
NG-HVAC-Blr-HW-gt2500to10000kBtuh-98p0Ec-CndReset | Htl | Ex | cWVVG | CZ15 | 1180 | Cap-kBTUh | (blank) | WinterOnly | [5 empty] | 1 | 5.49 | 5.49 | 3.25 | 2.75
NG-HVAC-Blr-HW-gt2500to10000kBtuh-98p0Ec-CndReset | Htl | Ex | cWVVG | CZ16 | 1620 | Cap-kBTUh | (blank) | WinterOnly | [5 empty] | 1 | 1.92 | 1.92 | 4.34 | 3.27
NG-HVAC-Blr-HW-gt2500to10000kBtuh-98p0Ec-CndReset | Htl | Old | cAVVG | CZ01 | 1620 | Cap-kBTUh | (blank) | WinterOnly | [5 empty] | 1 | 7.81 | 7.81 | 7.01 | 5.69
NG-HVAC-Blr-HW-gt2500to10000kBtuh-98p0Ec-CndReset | Htl | Old | cAVVG | CZ02 | 1850 | Cap-kBTUh | (blank) | WinterOnly | [5 empty] | 1 | 12.7 | 12.7 | 6.74 | 5.61
NG-HVAC-Blr-HW-gt2500to10000kBtuh-98p0Ec-CndReset | Htl | Old | cAVVG | CZ03 | 1710 | Cap-kBTUh | (blank) | WinterOnly | [5 empty] | 1 | 11.1 | 11.1 | 6.61 | 5.59
NG-HVAC-Blr-HW-gt2500to10000kBtuh-98p0Ec-CndReset | Htl | Old | cAVVG | CZ04 | 1830 | Cap-kBTUh | (blank) | WinterOnly | [5 empty] | 1 | 14.2 | 14.2 | 6.58 | 5.63
NG-HVAC-Blr-HW-gt2500to10000kBtuh-98p0Ec-CndReset | Htl | Old | cAVVG | CZ05 | 1720 | Cap-kBTUh | (blank) | WinterOnly | [5 empty] | 1 | 11.8 | 11.8 | 6.58 | 5.58
NG-HVAC-Blr-HW-gt2500to10000kBtuh-98p0Ec-CndReset | Htl | Old | cAVVG | CZ06 | 1670 | Cap-kBTUh | (blank) | WinterOnly | [5 empty] | 1 | 15.1 | 15.1 | 6.63 | 5.79
NG-HVAC-Blr-HW-gt2500to10000kBtuh-98p0Ec-CndReset | Htl | Old | cAVVG | CZ07 | 1550 | Cap-kBTUh | (blank) | WinterOnly | [5 empty] | 1 | 14.4 | 14.4 | 6.59 | 5.79
NG-HVAC-Blr-HW-gt2500to10000kBtuh-98p0Ec-CndReset | Htl | Old | cAVVG | CZ08 | 1710 | Cap-kBTUh | (blank) | WinterOnly | [5 empty] | 1 | 17.9 | 17.9 | 6.69 | 5.86
NG-HVAC-Blr-HW-gt2500to10000kBtuh-98p0Ec-CndReset | Htl | Old | cAVVG | CZ09 | 1710 | Cap-kBTUh | (blank) | WinterOnly | [5 empty] | 1 | 18.2 | 18.2 | 6.87 | 5.99
NG-HVAC-Blr-HW-gt2500to10000kBtuh-98p0Ec-CndReset | Htl | Old | cAVVG | CZ10 | 1760 | Cap-kBTUh | (blank) | WinterOnly | [5 empty] | 1 | 18.6 | 18.6 | 6.89 | 5.96
NG-HVAC-Blr-HW-gt2500to10000kBtuh-98p0Ec-CndReset | Htl | Old | cAVVG | CZ11 | 1850 | Cap-kBTUh | (blank) | WinterOnly | [5 empty] | 1 | 15.6 | 15.6 | 6.9 | 5.78
NG-HVAC-Blr-HW-gt2500to10000kBtuh-98p0Ec-CndReset | Htl | Old | cAVVG | CZ12 | 1810 | Cap-kBTUh | (blank) | WinterOnly | [5 empty] | 1 | 14.8 | 14.8 | 6.73 | 5.68
NG-HVAC-Blr-HW-gt2500to10000kBtuh-98p0Ec-CndReset | Htl | Old | cAVVG | CZ13 | 1820 | Cap-kBTUh | (blank) | WinterOnly | [5 empty] | 1 | 16.7 | 16.7 | 6.76 | 5.75
NG-HVAC-Blr-HW-gt2500to10000kBtuh-98p0Ec-CndReset | Htl | Old | cAVVG | CZ14 | 1810 | Cap-kBTUh | (blank) | WinterOnly | [5 empty] | 1 | 15.9 | 15.9 | 6.65 | 5.65
NG-HVAC-Blr-HW-gt2500to10000kBtuh-98p0Ec-CndReset | Htl | Old | cAVVG | CZ15 | 1690 | Cap-kBTUh | (blank) | WinterOnly | [5 empty] | 1 | 23.3 | 23.3 | 6.76 | 5.97
NG-HVAC-Blr-HW-gt2500to10000kBtuh-98p0Ec-CndReset | Htl | Old | cAVVG | CZ16 | 1980 | Cap-kBTUh | (blank) | WinterOnly | [5 empty] | 1 | 9.37 | 9.37 | 6.64 | 5.32
NG-HVAC-Blr-HW-gt2500to10000kBtuh-98p0Ec-CndReset | Htl | Old | cPVVG | CZ01 | 1540 | Cap-kBTUh | (blank) | WinterOnly | [5 empty] | 1 | 6.29 | 6.29 | 5.71 | 4.43
NG-HVAC-Blr-HW-gt2500to10000kBtuh-98p0Ec-CndReset | Htl | Old | cPVVG | CZ02 | 1930 | Cap-kBTUh | (blank) | WinterOnly | [5 empty] | 1 | 7.55 | 7.55 | 4.77 | 3.85
NG-HVAC-Blr-HW-gt2500to10000kBtuh-98p0Ec-CndReset | Htl | Old | cPVVG | CZ03 | 1740 | Cap-kBTUh | (blank) | WinterOnly | [5 empty] | 1 | 7.95 | 7.95 | 4.84 | 3.97
NG-HVAC-Blr-HW-gt2500to10000kBtuh-98p0Ec-CndReset | Htl | Old | cPVVG | CZ04 | 1980 | Cap-kBTUh | (blank) | WinterOnly | [5 empty] | 1 | 8.28 | 8.28 | 4.38 | 3.66
NG-HVAC-Blr-HW-gt2500to10000kBtuh-98p0Ec-CndReset | Htl | Old | cPVVG | CZ05 | 1780 | Cap-kBTUh | (blank) | WinterOnly | [5 empty] | 1 | 8.03 | 8.03 | 4.79 | 3.94
NG-HVAC-Blr-HW-gt2500to10000kBtuh-98p0Ec-CndReset | Htl | Old | cPVVG | CZ06 | 1480 | Cap-kBTUh | (blank) | WinterOnly | [5 empty] | 1 | 12.7 | 12.7 | 5.2 | 4.46
NG-HVAC-Blr-HW-gt2500to10000kBtuh-98p0Ec-CndReset | Htl | Old | cPVVG | CZ07 | 1130 | Cap-kBTUh | (blank) | WinterOnly | [5 empty] | 1 | 15.4 | 15.4 | 6.07 | 5.24
NG-HVAC-Blr-HW-gt2500to10000kBtuh-98p0Ec-CndReset | Htl | Old | cPVVG | CZ08 | 1450 | Cap-kBTUh | (blank) | WinterOnly | [5 empty] | 1 | 13.9 | 13.9 | 5.32 | 4.59
NG-HVAC-Blr-HW-gt2500to10000kBtuh-98p0Ec-CndReset | Htl | Old | cPVVG | CZ09 | 1440 | Cap-kBTUh | (blank) | WinterOnly | [5 empty] | 1 | 13.7 | 13.7 | 5.68 | 4.86
NG-HVAC-Blr-HW-gt2500to10000kBtuh-98p0Ec-CndReset | Htl | Old | cPVVG | CZ10 | 1540 | Cap-kBTUh | (blank) | WinterOnly | [5 empty] | 1 | 12.4 | 12.4 | 5.38 | 4.56
NG-HVAC-Blr-HW-gt2500to10000kBtuh-98p0Ec-CndReset | Htl | Old | cPVVG | CZ11 | 1780 | Cap-kBTUh | (blank) | WinterOnly | [5 empty] | 1 | 9.15 | 9.15 | 5.23 | 4.24
NG-HVAC-Blr-HW-gt2500to10000kBtuh-98p0Ec-CndReset | Htl | Old | cPVVG | CZ12 | 1850 | Cap-kBTUh | (blank) | WinterOnly | [5 empty] | 1 | 8.93 | 8.93 | 4.84 | 3.97
NG-HVAC-Blr-HW-gt2500to10000kBtuh-98p0Ec-CndReset | Htl | Old | cPVVG | CZ13 | 1710 | Cap-kBTUh | (blank) | WinterOnly | [5 empty] | 1 | 9.73 | 9.73 | 5.13 | 4.23
NG-HVAC-Blr-HW-gt2500to10000kBtuh-98p0Ec-CndReset | Htl | Old | cPVVG | CZ14 | 1830 | Cap-kBTUh | (blank) | WinterOnly | [5 empty] | 1 | 9.4 | 9.4 | 4.82 | 3.99
NG-HVAC-Blr-HW-gt2500to10000kBtuh-98p0Ec-CndReset | Htl | Old | cPVVG | CZ15 | 1210 | Cap-kBTUh | (blank) | WinterOnly | [5 empty] | 1 | 21.3 | 21.3 | 6.52 | 5.72
NG-HVAC-Blr-HW-gt2500to10000kBtuh-98p0Ec-CndReset | Htl | Old | cPVVG | CZ16 | 2200 | Cap-kBTUh | (blank) | WinterOnly | [5 empty] | 1 | 6.38 | 6.38 | 4.88 | 3.75
NG-HVAC-Blr-HW-gt2500to10000kBtuh-98p0Ec-CndReset | Htl | Old | cWVVG | CZ01 | 1620 | Cap-kBTUh | (blank) | WinterOnly | [5 empty] | 1 | 7.15 | 7.15 | 7.01 | 5.69
NG-HVAC-Blr-HW-gt2500to10000kBtuh-98p0Ec-CndReset | Htl | Old | cWVVG | CZ02 | 1850 | Cap-kBTUh | (blank) | WinterOnly | [5 empty] | 1 | 11.1 | 11.1 | 6.74 | 5.61
NG-HVAC-Blr-HW-gt2500to10000kBtuh-98p0Ec-CndReset | Htl | Old | cWVVG | CZ03 | 1710 | Cap-kBTUh | (blank) | WinterOnly | [5 empty] | 1 | 10.1 | 10.1 | 6.61 | 5.59
NG-HVAC-Blr-HW-gt2500to10000kBtuh-98p0Ec-CndReset | Htl | Old | cWVVG | CZ04 | 1830 | Cap-kBTUh | (blank) | WinterOnly | [5 empty] | 1 | 12.4 | 12.4 | 6.58 | 5.63
NG-HVAC-Blr-HW-gt2500to10000kBtuh-98p0Ec-CndReset | Htl | Old | cWVVG | CZ05 | 1720 | Cap-kBTUh | (blank) | WinterOnly | [5 empty] | 1 | 10.9 | 10.9 | 6.58 | 5.58
NG-HVAC-Blr-HW-gt2500to10000kBtuh-98p0Ec-CndReset | Htl | Old | cWVVG | CZ06 | 1670 | Cap-kBTUh | (blank) | WinterOnly | [5 empty] | 1 | 13.6 | 13.6 | 6.63 | 5.79
NG-HVAC-Blr-HW-gt2500to10000kBtuh-98p0Ec-CndReset | Htl | Old | cWVVG | CZ07 | 1550 | Cap-kBTUh | (blank) | WinterOnly | [5 empty] | 1 | 12.3 | 12.3 | 6.59 | 5.79
NG-HVAC-Blr-HW-gt2500to10000kBtuh-98p0Ec-CndReset | Htl | Old | cWVVG | CZ08 | 1710 | Cap-kBTUh | (blank) | WinterOnly | [5 empty] | 1 | 15.6 | 15.6 | 6.69 | 5.86
NG-HVAC-Blr-HW-gt2500to10000kBtuh-98p0Ec-CndReset | Htl | Old | cWVVG | CZ09 | 1710 | Cap-kBTUh | (blank) | WinterOnly | [5 empty] | 1 | 14.9 | 14.9 | 6.87 | 5.99
NG-HVAC-Blr-HW-gt2500to10000kBtuh-98p0Ec-CndReset | Htl | Old | cWVVG | CZ10 | 1760 | Cap-kBTUh | (blank) | WinterOnly | [5 empty] | 1 | 15.5 | 15.5 | 6.89 | 5.96
NG-HVAC-Blr-HW-gt2500to10000kBtuh-98p0Ec-CndReset | Htl | Old | cWVVG | CZ11 | 1850 | Cap-kBTUh | (blank) | WinterOnly | [5 empty] | 1 | 12.7 | 12.7 | 6.91 | 5.78
NG-HVAC-Blr-HW-gt2500to10000kBtuh-98p0Ec-CndReset | Htl | Old | cWVVG | CZ12 | 1810 | Cap-kBTUh | (blank) | WinterOnly | [5 empty] | 1 | 12.5 | 12.5 | 6.73 | 5.68
NG-HVAC-Blr-HW-gt2500to10000kBtuh-98p0Ec-CndReset | Htl | Old | cWVVG | CZ13 | 1820 | Cap-kBTUh | (blank) | WinterOnly | [5 empty] | 1 | 13.7 | 13.7 | 6.76 | 5.75
NG-HVAC-Blr-HW-gt2500to10000kBtuh-98p0Ec-CndReset | Htl | Old | cWVVG | CZ14 | 1810 | Cap-kBTUh | (blank) | WinterOnly | [5 empty] | 1 | 13.5 | 13.5 | 6.65 | 5.65
NG-HVAC-Blr-HW-gt2500to10000kBtuh-98p0Ec-CndReset | Htl | Old | cWVVG | CZ15 | 1690 | Cap-kBTUh | (blank) | WinterOnly | [5 empty] | 1 | 17.7 | 17.7 | 6.75 | 5.97
NG-HVAC-Blr-HW-gt2500to10000kBtuh-98p0Ec-CndReset | Htl | Old | cWVVG | CZ16 | 1980 | Cap-kBTUh | (blank) | WinterOnly | [5 empty] | 1 | 8 | 8 | 6.64 | 5.32
NG-HVAC-Blr-HW-gt2500to10000kBtuh-98p0Ec-CndReset | ESe | New | cAVVG | CZ01 | 3250 | Cap-kBTUh | (blank) | WinterOnly | [5 empty] | 1 | -0.11 | -0.11 | 1.72 | 1.41
NG-HVAC-Blr-HW-gt2500to10000kBtuh-98p0Ec-CndReset | ESe | New | cAVVG | CZ02 | 3450 | Cap-kBTUh | (blank) | WinterOnly | [5 empty] | 1 | 0.284 | 0.284 | 1.27 | 1.07
NG-HVAC-Blr-HW-gt2500to10000kBtuh-98p0Ec-CndReset | ESe | New | cAVVG | CZ03 | 3270 | Cap-kBTUh | (blank) | WinterOnly | [5 empty] | 1 | 0.229 | 0.229 | 1.19 | 1
NG-HVAC-Blr-HW-gt2500to10000kBtuh-98p0Ec-CndReset | ESe | New | cAVVG | CZ04 | 3390 | Cap-kBTUh | (blank) | WinterOnly | [5 empty] | 1 | 0.359 | 0.359 | 1.03 | 0.884
NG-HVAC-Blr-HW-gt2500to10000kBtuh-98p0Ec-CndReset | ESe | New | cAVVG | CZ05 | 3140 | Cap-kBTUh | (blank) | WinterOnly | [5 empty] | 1 | 0.246 | 0.246 | 1.15 | 0.979
NG-HVAC-Blr-HW-gt2500to10000kBtuh-98p0Ec-CndReset | ESe | New | cAVVG | CZ06 | 2780 | Cap-kBTUh | (blank) | WinterOnly | [5 empty] | 1 | 0.649 | 0.649 | 0.849 | 0.739
NG-HVAC-Blr-HW-gt2500to10000kBtuh-98p0Ec-CndReset | ESe | New | cAVVG | CZ07 | 2350 | Cap-kBTUh | (blank) | WinterOnly | [5 empty] | 1 | 0.556 | 0.556 | 0.825 | 0.715
NG-HVAC-Blr-HW-gt2500to10000kBtuh-98p0Ec-CndReset | ESe | New | cAVVG | CZ08 | 2820 | Cap-kBTUh | (blank) | WinterOnly | [5 empty] | 1 | 0.823 | 0.823 | 0.789 | 0.694
NG-HVAC-Blr-HW-gt2500to10000kBtuh-98p0Ec-CndReset | ESe | New | cAVVG | CZ09 | 2820 | Cap-kBTUh | (blank) | WinterOnly | [5 empty] | 1 | 0.636 | 0.636 | 0.867 | 0.755
NG-HVAC-Blr-HW-gt2500to10000kBtuh-98p0Ec-CndReset | ESe | New | cAVVG | CZ10 | 2980 | Cap-kBTUh | (blank) | WinterOnly | [5 empty] | 1 | 0.795 | 0.795 | 0.942 | 0.818
NG-HVAC-Blr-HW-gt2500to10000kBtuh-98p0Ec-CndReset | ESe | New | cAVVG | CZ11 | 3180 | Cap-kBTUh | (blank) | WinterOnly | [5 empty] | 1 | 0.465 | 0.465 | 1.13 | 0.957
NG-HVAC-Blr-HW-gt2500to10000kBtuh-98p0Ec-CndReset | ESe | New | cAVVG | CZ12 | 3380 | Cap-kBTUh | (blank) | WinterOnly | [5 empty] | 1 | 0.455 | 0.455 | 1.12 | 0.951
NG-HVAC-Blr-HW-gt2500to10000kBtuh-98p0Ec-CndReset | ESe | New | cAVVG | CZ13 | 3240 | Cap-kBTUh | (blank) | WinterOnly | [5 empty] | 1 | 0.616 | 0.616 | 1.06 | 0.906
NG-HVAC-Blr-HW-gt2500to10000kBtuh-98p0Ec-CndReset | ESe | New | cAVVG | CZ14 | 3330 | Cap-kBTUh | (blank) | WinterOnly | [5 empty] | 1 | 0.461 | 0.461 | 1.06 | 0.906
NG-HVAC-Blr-HW-gt2500to10000kBtuh-98p0Ec-CndReset | ESe | New | cAVVG | CZ15 | 2460 | Cap-kBTUh | (blank) | WinterOnly | [5 empty] | 1 | 1 | 1 | 0.642 | 0.572
NG-HVAC-Blr-HW-gt2500to10000kBtuh-98p0Ec-CndReset | ESe | New | cAVVG | CZ16 | 3830 | Cap-kBTUh | (blank) | WinterOnly | [5 empty] | 1 | 0.00795 | 0.00795 | 1.68 | 1.38
NG-HVAC-Blr-HW-gt2500to10000kBtuh-98p0Ec-CndReset | ESe | New | cPVVG | CZ01 | 3270 | Cap-kBTUh | (blank) | WinterOnly | [5 empty] | 1 | -0.0209 | -0.0209 | 1.8 | 1.48
NG-HVAC-Blr-HW-gt2500to10000kBtuh-98p0Ec-CndReset | ESe | New | cPVVG | CZ02 | 3360 | Cap-kBTUh | (blank) | WinterOnly | [5 empty] | 1 | 0.306 | 0.306 | 1.34 | 1.13
NG-HVAC-Blr-HW-gt2500to10000kBtuh-98p0Ec-CndReset | ESe | New | cPVVG | CZ03 | 3270 | Cap-kBTUh | (blank) | WinterOnly | [5 empty] | 1 | 0.207 | 0.207 | 1.27 | 1.08
NG-HVAC-Blr-HW-gt2500to10000kBtuh-98p0Ec-CndReset | ESe | New | cPVVG | CZ04 | 3310 | Cap-kBTUh | (blank) | WinterOnly | [5 empty] | 1 | 0.437 | 0.437 | 1.12 | 0.965
NG-HVAC-Blr-HW-gt2500to10000kBtuh-98p0Ec-CndReset | ESe | New | cPVVG | CZ05 | 3150 | Cap-kBTUh | (blank) | WinterOnly | [5 empty] | 1 | 0.21 | 0.21 | 1.23 | 1.05
NG-HVAC-Blr-HW-gt2500to10000kBtuh-98p0Ec-CndReset | ESe | New | cPVVG | CZ06 | 2770 | Cap-kBTUh | (blank) | WinterOnly | [5 empty] | 1 | 0.667 | 0.667 | 0.931 | 0.814
NG-HVAC-Blr-HW-gt2500to10000kBtuh-98p0Ec-CndReset | ESe | New | cPVVG | CZ07 | 2340 | Cap-kBTUh | (blank) | WinterOnly | [5 empty] | 1 | 0.502 | 0.502 | 0.901 | 0.782
NG-HVAC-Blr-HW-gt2500to10000kBtuh-98p0Ec-CndReset | ESe | New | cPVVG | CZ08 | 2790 | Cap-kBTUh | (blank) | WinterOnly | [5 empty] | 1 | 0.765 | 0.765 | 0.872 | 0.771
NG-HVAC-Blr-HW-gt2500to10000kBtuh-98p0Ec-CndReset | ESe | New | cPVVG | CZ09 | 2800 | Cap-kBTUh | (blank) | WinterOnly | [5 empty] | 1 | 0.66 | 0.66 | 0.936 | 0.82
NG-HVAC-Blr-HW-gt2500to10000kBtuh-98p0Ec-CndReset | ESe | New | cPVVG | CZ10 | 2930 | Cap-kBTUh | (blank) | WinterOnly | [5 empty] | 1 | 0.76 | 0.76 | 1.01 | 0.879
NG-HVAC-Blr-HW-gt2500to10000kBtuh-98p0Ec-CndReset | ESe | New | cPVVG | CZ11 | 3160 | Cap-kBTUh | (blank) | WinterOnly | [5 empty] | 1 | 0.537 | 0.537 | 1.2 | 1.02
NG-HVAC-Blr-HW-gt2500to10000kBtuh-98p0Ec-CndReset | ESe | New | cPVVG | CZ12 | 3350 | Cap-kBTUh | (blank) | WinterOnly | [5 empty] | 1 | 0.473 | 0.473 | 1.21 | 1.03
NG-HVAC-Blr-HW-gt2500to10000kBtuh-98p0Ec-CndReset | ESe | New | cPVVG | CZ13 | 3220 | Cap-kBTUh | (blank) | WinterOnly | [5 empty] | 1 | 0.65 | 0.65 | 1.14 | 0.978
NG-HVAC-Blr-HW-gt2500to10000kBtuh-98p0Ec-CndReset | ESe | New | cPVVG | CZ14 | 3310 | Cap-kBTUh | (blank) | WinterOnly | [5 empty] | 1 | 0.389 | 0.389 | 1.13 | 0.975
NG-HVAC-Blr-HW-gt2500to10000kBtuh-98p0Ec-CndReset | ESe | New | cPVVG | CZ15 | 2440 | Cap-kBTUh | (blank) | WinterOnly | [5 empty] | 1 | 1.08 | 1.08 | 0.724 | 0.649
NG-HVAC-Blr-HW-gt2500to10000kBtuh-98p0Ec-CndReset | ESe | New | cPVVG | CZ16 | 3840 | Cap-kBTUh | (blank) | WinterOnly | [5 empty] | 1 | 0.0457 | 0.0457 | 1.75 | 1.44
NG-HVAC-Blr-HW-gt2500to10000kBtuh-98p0Ec-CndReset | ESe | New | cWVVG | CZ01 | 3250 | Cap-kBTUh | (blank) | WinterOnly | [5 empty] | 1 | -0.113 | -0.113 | 1.72 | 1.41
NG-HVAC-Blr-HW-gt2500to10000kBtuh-98p0Ec-CndReset | ESe | New | cWVVG | CZ02 | 3450 | Cap-kBTUh | (blank) | WinterOnly | [5 empty] | 1 | 0.251 | 0.251 | 1.27 | 1.07
NG-HVAC-Blr-HW-gt2500to10000kBtuh-98p0Ec-CndReset | ESe | New | cWVVG | CZ03 | 3270 | Cap-kBTUh | (blank) | WinterOnly | [5 empty] | 1 | 0.219 | 0.219 | 1.19 | 1
NG-HVAC-Blr-HW-gt2500to10000kBtuh-98p0Ec-CndReset | ESe | New | cWVVG | CZ04 | 3390 | Cap-kBTUh | (blank) | WinterOnly | [5 empty] | 1 | 0.344 | 0.344 | 1.03 | 0.884
NG-HVAC-Blr-HW-gt2500to10000kBtuh-98p0Ec-CndReset | ESe | New | cWVVG | CZ05 | 3140 | Cap-kBTUh | (blank) | WinterOnly | [5 empty] | 1 | 0.223 | 0.223 | 1.15 | 0.979
NG-HVAC-Blr-HW-gt2500to10000kBtuh-98p0Ec-CndReset | ESe | New | cWVVG | CZ06 | 2780 | Cap-kBTUh | (blank) | WinterOnly | [5 empty] | 1 | 0.595 | 0.595 | 0.849 | 0.739
NG-HVAC-Blr-HW-gt2500to10000kBtuh-98p0Ec-CndReset | ESe | New | cWVVG | CZ07 | 2350 | Cap-kBTUh | (blank) | WinterOnly | [5 empty] | 1 | 0.517 | 0.517 | 0.825 | 0.715
NG-HVAC-Blr-HW-gt2500to10000kBtuh-98p0Ec-CndReset | ESe | New | cWVVG | CZ08 | 2820 | Cap-kBTUh | (blank) | WinterOnly | [5 empty] | 1 | 0.752 | 0.752 | 0.789 | 0.694
NG-HVAC-Blr-HW-gt2500to10000kBtuh-98p0Ec-CndReset | ESe | New | cWVVG | CZ09 | 2820 | Cap-kBTUh | (blank) | WinterOnly | [5 empty] | 1 | 0.565 | 0.565 | 0.867 | 0.755
NG-HVAC-Blr-HW-gt2500to10000kBtuh-98p0Ec-CndReset | ESe | New | cWVVG | CZ10 | 2980 | Cap-kBTUh | (blank) | WinterOnly | [5 empty] | 1 | 0.716 | 0.716 | 0.942 | 0.818
NG-HVAC-Blr-HW-gt2500to10000kBtuh-98p0Ec-CndReset | ESe | New | cWVVG | CZ11 | 3180 | Cap-kBTUh | (blank) | WinterOnly | [5 empty] | 1 | 0.378 | 0.378 | 1.13 | 0.957
NG-HVAC-Blr-HW-gt2500to10000kBtuh-98p0Ec-CndReset | ESe | New | cWVVG | CZ12 | 3380 | Cap-kBTUh | (blank) | WinterOnly | [5 empty] | 1 | 0.42 | 0.42 | 1.12 | 0.95
NG-HVAC-Blr-HW-gt2500to10000kBtuh-98p0Ec-CndReset | ESe | New | cWVVG | CZ13 | 3240 | Cap-kBTUh | (blank) | WinterOnly | [5 empty] | 1 | 0.492 | 0.492 | 1.06 | 0.906
NG-HVAC-Blr-HW-gt2500to10000kBtuh-98p0Ec-CndReset | ESe | New | cWVVG | CZ14 | 3330 | Cap-kBTUh | (blank) | WinterOnly | [5 empty] | 1 | 0.421 | 0.421 | 1.06 | 0.906
NG-HVAC-Blr-HW-gt2500to10000kBtuh-98p0Ec-CndReset | ESe | New | cWVVG | CZ15 | 2460 | Cap-kBTUh | (blank) | WinterOnly | [5 empty] | 1 | 0.885 | 0.885 | 0.642 | 0.572
NG-HVAC-Blr-HW-gt2500to10000kBtuh-98p0Ec-CndReset | ESe | New | cWVVG | CZ16 | 3830 | Cap-kBTUh | (blank) | WinterOnly | [5 empty] | 1 | -0.0358 | -0.0358 | 1.68 | 1.38
NG-HVAC-Blr-HW-gt2500to10000kBtuh-98p0Ec-CndReset | ESe | Rec | cAVVG | CZ01 | 3240 | Cap-kBTUh | (blank) | WinterOnly | [5 empty] | 1 | -0.12 | -0.12 | 1.47 | 1.19
NG-HVAC-Blr-HW-gt2500to10000kBtuh-98p0Ec-CndReset | ESe | Rec | cAVVG | CZ02 | 3370 | Cap-kBTUh | (blank) | WinterOnly | [5 empty] | 1 | 0.279 | 0.279 | 1.11 | 0.926
NG-HVAC-Blr-HW-gt2500to10000kBtuh-98p0Ec-CndReset | ESe | Rec | cAVVG | CZ03 | 3210 | Cap-kBTUh | (blank) | WinterOnly | [5 empty] | 1 | 0.168 | 0.168 | 1.02 | 0.856
NG-HVAC-Blr-HW-gt2500to10000kBtuh-98p0Ec-CndReset | ESe | Rec | cAVVG | CZ04 | 3310 | Cap-kBTUh | (blank) | WinterOnly | [5 empty] | 1 | 0.398 | 0.398 | 0.903 | 0.763
NG-HVAC-Blr-HW-gt2500to10000kBtuh-98p0Ec-CndReset | ESe | Rec | cAVVG | CZ05 | 3080 | Cap-kBTUh | (blank) | WinterOnly | [5 empty] | 1 | 0.22 | 0.22 | 0.988 | 0.828
NG-HVAC-Blr-HW-gt2500to10000kBtuh-98p0Ec-CndReset | ESe | Rec | cAVVG | CZ06 | 2750 | Cap-kBTUh | (blank) | WinterOnly | [5 empty] | 1 | 0.624 | 0.624 | 0.717 | 0.616
NG-HVAC-Blr-HW-gt2500to10000kBtuh-98p0Ec-CndReset | ESe | Rec | cAVVG | CZ07 | 2270 | Cap-kBTUh | (blank) | WinterOnly | [5 empty] | 1 | 0.516 | 0.516 | 0.68 | 0.579
NG-HVAC-Blr-HW-gt2500to10000kBtuh-98p0Ec-CndReset | ESe | Rec | cAVVG | CZ08 | 2770 | Cap-kBTUh | (blank) | WinterOnly | [5 empty] | 1 | 0.763 | 0.763 | 0.669 | 0.582
NG-HVAC-Blr-HW-gt2500to10000kBtuh-98p0Ec-CndReset | ESe | Rec | cAVVG | CZ09 | 2770 | Cap-kBTUh | (blank) | WinterOnly | [5 empty] | 1 | 0.615 | 0.615 | 0.732 | 0.629
NG-HVAC-Blr-HW-gt2500to10000kBtuh-98p0Ec-CndReset | ESe | Rec | cAVVG | CZ10 | 2910 | Cap-kBTUh | (blank) | WinterOnly | [5 empty] | 1 | 0.726 | 0.726 | 0.794 | 0.678
NG-HVAC-Blr-HW-gt2500to10000kBtuh-98p0Ec-CndReset | ESe | Rec | cAVVG | CZ11 | 3090 | Cap-kBTUh | (blank) | WinterOnly | [5 empty] | 1 | 0.448 | 0.448 | 0.983 | 0.816
NG-HVAC-Blr-HW-gt2500to10000kBtuh-98p0Ec-CndReset | ESe | Rec | cAVVG | CZ12 | 3300 | Cap-kBTUh | (blank) | WinterOnly | [5 empty] | 1 | 0.481 | 0.481 | 1 | 0.835
NG-HVAC-Blr-HW-gt2500to10000kBtuh-98p0Ec-CndReset | ESe | Rec | cAVVG | CZ13 | 3170 | Cap-kBTUh | (blank) | WinterOnly | [5 empty] | 1 | 0.555 | 0.555 | 0.921 | 0.776
NG-HVAC-Blr-HW-gt2500to10000kBtuh-98p0Ec-CndReset | ESe | Rec | cAVVG | CZ14 | 3220 | Cap-kBTUh | (blank) | WinterOnly | [5 empty] | 1 | 0.355 | 0.355 | 0.924 | 0.776
NG-HVAC-Blr-HW-gt2500to10000kBtuh-98p0Ec-CndReset | ESe | Rec | cAVVG | CZ15 | 2370 | Cap-kBTUh | (blank) | WinterOnly | [5 empty] | 1 | 0.964 | 0.964 | 0.514 | 0.449
NG-HVAC-Blr-HW-gt2500to10000kBtuh-98p0Ec-CndReset | ESe | Rec | cAVVG | CZ16 | 3690 | Cap-kBTUh | (blank) | WinterOnly | [5 empty] | 1 | -0.0225 | -0.0225 | 1.51 | 1.22
NG-HVAC-Blr-HW-gt2500to10000kBtuh-98p0Ec-CndReset | ESe | Rec | cPVVG | CZ01 | 3240 | Cap-kBTUh | (blank) | WinterOnly | [5 empty] | 1 | 0.0229 | 0.0229 | 1.57 | 1.27
NG-HVAC-Blr-HW-gt2500to10000kBtuh-98p0Ec-CndReset | ESe | Rec | cPVVG | CZ02 | 3290 | Cap-kBTUh | (blank) | WinterOnly | [5 empty] | 1 | 0.293 | 0.293 | 1.2 | 1.01
NG-HVAC-Blr-HW-gt2500to10000kBtuh-98p0Ec-CndReset | ESe | Rec | cPVVG | CZ03 | 3220 | Cap-kBTUh | (blank) | WinterOnly | [5 empty] | 1 | 0.223 | 0.223 | 1.11 | 0.932
NG-HVAC-Blr-HW-gt2500to10000kBtuh-98p0Ec-CndReset | ESe | Rec | cPVVG | CZ04 | 3240 | Cap-kBTUh | (blank) | WinterOnly | [5 empty] | 1 | 0.458 | 0.458 | 1 | 0.854
NG-HVAC-Blr-HW-gt2500to10000kBtuh-98p0Ec-CndReset | ESe | Rec | cPVVG | CZ05 | 3100 | Cap-kBTUh | (blank) | WinterOnly | [5 empty] | 1 | 0.299 | 0.299 | 1.08 | 0.909
NG-HVAC-Blr-HW-gt2500to10000kBtuh-98p0Ec-CndReset | ESe | Rec | cPVVG | CZ06 | 2740 | Cap-kBTUh | (blank) | WinterOnly | [5 empty] | 1 | 0.673 | 0.673 | 0.815 | 0.706
NG-HVAC-Blr-HW-gt2500to10000kBtuh-98p0Ec-CndReset | ESe | Rec | cPVVG | CZ07 | 2240 | Cap-kBTUh | (blank) | WinterOnly | [5 empty] | 1 | 0.572 | 0.572 | 0.786 | 0.676
NG-HVAC-Blr-HW-gt2500to10000kBtuh-98p0Ec-CndReset | ESe | Rec | cPVVG | CZ08 | 2740 | Cap-kBTUh | (blank) | WinterOnly | [5 empty] | 1 | 0.776 | 0.776 | 0.764 | 0.671
NG-HVAC-Blr-HW-gt2500to10000kBtuh-98p0Ec-CndReset | ESe | Rec | cPVVG | CZ09 | 2750 | Cap-kBTUh | (blank) | WinterOnly | [5 empty] | 1 | 0.633 | 0.633 | 0.82 | 0.712
NG-HVAC-Blr-HW-gt2500to10000kBtuh-98p0Ec-CndReset | ESe | Rec | cPVVG | CZ10 | 2870 | Cap-kBTUh | (blank) | WinterOnly | [5 empty] | 1 | 0.694 | 0.694 | 0.878 | 0.757
NG-HVAC-Blr-HW-gt2500to10000kBtuh-98p0Ec-CndReset | ESe | Rec | cPVVG | CZ11 | 3060 | Cap-kBTUh | (blank) | WinterOnly | [5 empty] | 1 | 0.507 | 0.507 | 1.08 | 0.907
NG-HVAC-Blr-HW-gt2500to10000kBtuh-98p0Ec-CndReset | ESe | Rec | cPVVG | CZ12 | 3270 | Cap-kBTUh | (blank) | WinterOnly | [5 empty] | 1 | 0.44 | 0.44 | 1.09 | 0.924
NG-HVAC-Blr-HW-gt2500to10000kBtuh-98p0Ec-CndReset | ESe | Rec | cPVVG | CZ13 | 3160 | Cap-kBTUh | (blank) | WinterOnly | [5 empty] | 1 | 0.665 | 0.665 | 1.01 | 0.861
NG-HVAC-Blr-HW-gt2500to10000kBtuh-98p0Ec-CndReset | ESe | Rec | cPVVG | CZ14 | 3200 | Cap-kBTUh | (blank) | WinterOnly | [5 empty] | 1 | 0.461 | 0.461 | 1.03 | 0.871
NG-HVAC-Blr-HW-gt2500to10000kBtuh-98p0Ec-CndReset | ESe | Rec | cPVVG | CZ15 | 2350 | Cap-kBTUh | (blank) | WinterOnly | [5 empty] | 1 | 1.01 | 1.01 | 0.617 | 0.546
NG-HVAC-Blr-HW-gt2500to10000kBtuh-98p0Ec-CndReset | ESe | Rec | cPVVG | CZ16 | 3700 | Cap-kBTUh | (blank) | WinterOnly | [5 empty] | 1 | 0.0159 | 0.0159 | 1.6 | 1.3
NG-HVAC-Blr-HW-gt2500to10000kBtuh-98p0Ec-CndReset | ESe | Rec | cWVVG | CZ01 | 3240 | Cap-kBTUh | (blank) | WinterOnly | [5 empty] | 1 | -0.111 | -0.111 | 1.47 | 1.19
NG-HVAC-Blr-HW-gt2500to10000kBtuh-98p0Ec-CndReset | ESe | Rec | cWVVG | CZ02 | 3370 | Cap-kBTUh | (blank) | WinterOnly | [5 empty] | 1 | 0.259 | 0.259 | 1.11 | 0.926
NG-HVAC-Blr-HW-gt2500to10000kBtuh-98p0Ec-CndReset | ESe | Rec | cWVVG | CZ03 | 3210 | Cap-kBTUh | (blank) | WinterOnly | [5 empty] | 1 | 0.178 | 0.178 | 1.02 | 0.856
NG-HVAC-Blr-HW-gt2500to10000kBtuh-98p0Ec-CndReset | ESe | Rec | cWVVG | CZ04 | 3310 | Cap-kBTUh | (blank) | WinterOnly | [5 empty] | 1 | 0.353 | 0.353 | 0.903 | 0.763
NG-HVAC-Blr-HW-gt2500to10000kBtuh-98p0Ec-CndReset | ESe | Rec | cWVVG | CZ05 | 3080 | Cap-kBTUh | (blank) | WinterOnly | [5 empty] | 1 | 0.2 | 0.2 | 0.988 | 0.828
NG-HVAC-Blr-HW-gt2500to10000kBtuh-98p0Ec-CndReset | ESe | Rec | cWVVG | CZ06 | 2750 | Cap-kBTUh | (blank) | WinterOnly | [5 empty] | 1 | 0.573 | 0.573 | 0.717 | 0.616
NG-HVAC-Blr-HW-gt2500to10000kBtuh-98p0Ec-CndReset | ESe | Rec | cWVVG | CZ07 | 2270 | Cap-kBTUh | (blank) | WinterOnly | [5 empty] | 1 | 0.487 | 0.487 | 0.68 | 0.579
NG-HVAC-Blr-HW-gt2500to10000kBtuh-98p0Ec-CndReset | ESe | Rec | cWVVG | CZ08 | 2770 | Cap-kBTUh | (blank) | WinterOnly | [5 empty] | 1 | 0.708 | 0.708 | 0.669 | 0.582
NG-HVAC-Blr-HW-gt2500to10000kBtuh-98p0Ec-CndReset | ESe | Rec | cWVVG | CZ09 | 2770 | Cap-kBTUh | (blank) | WinterOnly | [5 empty] | 1 | 0.575 | 0.575 | 0.732 | 0.629
NG-HVAC-Blr-HW-gt2500to10000kBtuh-98p0Ec-CndReset | ESe | Rec | cWVVG | CZ10 | 2910 | Cap-kBTUh | (blank) | WinterOnly | [5 empty] | 1 | 0.647 | 0.647 | 0.794 | 0.678
NG-HVAC-Blr-HW-gt2500to10000kBtuh-98p0Ec-CndReset | ESe | Rec | cWVVG | CZ11 | 3090 | Cap-kBTUh | (blank) | WinterOnly | [5 empty] | 1 | 0.371 | 0.371 | 0.983 | 0.816
NG-HVAC-Blr-HW-gt2500to10000kBtuh-98p0Ec-CndReset | ESe | Rec | cWVVG | CZ12 | 3300 | Cap-kBTUh | (blank) | WinterOnly | [5 empty] | 1 | 0.461 | 0.461 | 1 | 0.835
NG-HVAC-Blr-HW-gt2500to10000kBtuh-98p0Ec-CndReset | ESe | Rec | cWVVG | CZ13 | 3170 | Cap-kBTUh | (blank) | WinterOnly | [5 empty] | 1 | 0.468 | 0.468 | 0.921 | 0.776
NG-HVAC-Blr-HW-gt2500to10000kBtuh-98p0Ec-CndReset | ESe | Rec | cWVVG | CZ14 | 3220 | Cap-kBTUh | (blank) | WinterOnly | [5 empty] | 1 | 0.341 | 0.341 | 0.924 | 0.776
NG-HVAC-Blr-HW-gt2500to10000kBtuh-98p0Ec-CndReset | ESe | Rec | cWVVG | CZ15 | 2370 | Cap-kBTUh | (blank) | WinterOnly | [5 empty] | 1 | 0.843 | 0.843 | 0.514 | 0.449
NG-HVAC-Blr-HW-gt2500to10000kBtuh-98p0Ec-CndReset | ESe | Rec | cWVVG | CZ16 | 3690 | Cap-kBTUh | (blank) | WinterOnly | [5 empty] | 1 | -0.054 | -0.054 | 1.51 | 1.22
NG-HVAC-Blr-HW-gt2500to10000kBtuh-98p0Ec-CndReset | ESe | Ex | cAVVG | CZ01 | 3320 | Cap-kBTUh | (blank) | WinterOnly | [5 empty] | 1 | -0.102 | -0.102 | 1.84 | 1.35
NG-HVAC-Blr-HW-gt2500to10000kBtuh-98p0Ec-CndReset | ESe | Ex | cAVVG | CZ02 | 3500 | Cap-kBTUh | (blank) | WinterOnly | [5 empty] | 1 | 0.728 | 0.728 | 1.43 | 1.1
NG-HVAC-Blr-HW-gt2500to10000kBtuh-98p0Ec-CndReset | ESe | Ex | cAVVG | CZ03 | 3330 | Cap-kBTUh | (blank) | WinterOnly | [5 empty] | 1 | 0.679 | 0.679 | 1.35 | 1.07
NG-HVAC-Blr-HW-gt2500to10000kBtuh-98p0Ec-CndReset | ESe | Ex | cAVVG | CZ04 | 3510 | Cap-kBTUh | (blank) | WinterOnly | [5 empty] | 1 | 1.1 | 1.1 | 1.24 | 0.995
NG-HVAC-Blr-HW-gt2500to10000kBtuh-98p0Ec-CndReset | ESe | Ex | cAVVG | CZ05 | 3220 | Cap-kBTUh | (blank) | WinterOnly | [5 empty] | 1 | 0.904 | 0.904 | 1.34 | 1.07
NG-HVAC-Blr-HW-gt2500to10000kBtuh-98p0Ec-CndReset | ESe | Ex | cAVVG | CZ06 | 2840 | Cap-kBTUh | (blank) | WinterOnly | [5 empty] | 1 | 1.79 | 1.79 | 1.11 | 0.926
NG-HVAC-Blr-HW-gt2500to10000kBtuh-98p0Ec-CndReset | ESe | Ex | cAVVG | CZ07 | 2420 | Cap-kBTUh | (blank) | WinterOnly | [5 empty] | 1 | 1.83 | 1.83 | 1.16 | 0.971
NG-HVAC-Blr-HW-gt2500to10000kBtuh-98p0Ec-CndReset | ESe | Ex | cAVVG | CZ08 | 2890 | Cap-kBTUh | (blank) | WinterOnly | [5 empty] | 1 | 1.96 | 1.96 | 1.07 | 0.898
NG-HVAC-Blr-HW-gt2500to10000kBtuh-98p0Ec-CndReset | ESe | Ex | cAVVG | CZ09 | 2930 | Cap-kBTUh | (blank) | WinterOnly | [5 empty] | 1 | 1.7 | 1.7 | 1.18 | 0.981
NG-HVAC-Blr-HW-gt2500to10000kBtuh-98p0Ec-CndReset | ESe | Ex | cAVVG | CZ10 | 3030 | Cap-kBTUh | (blank) | WinterOnly | [5 empty] | 1 | 1.8 | 1.8 | 1.16 | 0.946
NG-HVAC-Blr-HW-gt2500to10000kBtuh-98p0Ec-CndReset | ESe | Ex | cAVVG | CZ11 | 3410 | Cap-kBTUh | (blank) | WinterOnly | [5 empty] | 1 | 1.03 | 1.03 | 1.36 | 1.05
NG-HVAC-Blr-HW-gt2500to10000kBtuh-98p0Ec-CndReset | ESe | Ex | cAVVG | CZ12 | 3510 | Cap-kBTUh | (blank) | WinterOnly | [5 empty] | 1 | 0.997 | 0.997 | 1.33 | 1.04
NG-HVAC-Blr-HW-gt2500to10000kBtuh-98p0Ec-CndReset | ESe | Ex | cAVVG | CZ13 | 3420 | Cap-kBTUh | (blank) | WinterOnly | [5 empty] | 1 | 1.19 | 1.19 | 1.24 | 0.985
NG-HVAC-Blr-HW-gt2500to10000kBtuh-98p0Ec-CndReset | ESe | Ex | cAVVG | CZ14 | 3600 | Cap-kBTUh | (blank) | WinterOnly | [5 empty] | 1 | 1.16 | 1.16 | 1.32 | 1.05
NG-HVAC-Blr-HW-gt2500to10000kBtuh-98p0Ec-CndReset | ESe | Ex | cAVVG | CZ15 | 2690 | Cap-kBTUh | (blank) | WinterOnly | [5 empty] | 1 | 2.85 | 2.85 | 0.992 | 0.85
NG-HVAC-Blr-HW-gt2500to10000kBtuh-98p0Ec-CndReset | ESe | Ex | cAVVG | CZ16 | 4080 | Cap-kBTUh | (blank) | WinterOnly | [5 empty] | 1 | 0.289 | 0.289 | 1.98 | 1.46
NG-HVAC-Blr-HW-gt2500to10000kBtuh-98p0Ec-CndReset | ESe | Ex | cPVVG | CZ01 | 3340 | Cap-kBTUh | (blank) | WinterOnly | [5 empty] | 1 | 0.118 | 0.118 | 1.9 | 1.4
NG-HVAC-Blr-HW-gt2500to10000kBtuh-98p0Ec-CndReset | ESe | Ex | cPVVG | CZ02 | 3460 | Cap-kBTUh | (blank) | WinterOnly | [5 empty] | 1 | 0.727 | 0.727 | 1.51 | 1.18
NG-HVAC-Blr-HW-gt2500to10000kBtuh-98p0Ec-CndReset | ESe | Ex | cPVVG | CZ03 | 3310 | Cap-kBTUh | (blank) | WinterOnly | [5 empty] | 1 | 0.625 | 0.625 | 1.4 | 1.11
NG-HVAC-Blr-HW-gt2500to10000kBtuh-98p0Ec-CndReset | ESe | Ex | cPVVG | CZ04 | 3470 | Cap-kBTUh | (blank) | WinterOnly | [5 empty] | 1 | 1.04 | 1.04 | 1.33 | 1.08
NG-HVAC-Blr-HW-gt2500to10000kBtuh-98p0Ec-CndReset | ESe | Ex | cPVVG | CZ05 | 3200 | Cap-kBTUh | (blank) | WinterOnly | [5 empty] | 1 | 0.799 | 0.799 | 1.37 | 1.1
NG-HVAC-Blr-HW-gt2500to10000kBtuh-98p0Ec-CndReset | ESe | Ex | cPVVG | CZ06 | 2810 | Cap-kBTUh | (blank) | WinterOnly | [5 empty] | 1 | 1.41 | 1.41 | 1.16 | 0.964
NG-HVAC-Blr-HW-gt2500to10000kBtuh-98p0Ec-CndReset | ESe | Ex | cPVVG | CZ07 | 2380 | Cap-kBTUh | (blank) | WinterOnly | [5 empty] | 1 | 1.52 | 1.52 | 1.22 | 1.02
NG-HVAC-Blr-HW-gt2500to10000kBtuh-98p0Ec-CndReset | ESe | Ex | cPVVG | CZ08 | 2850 | Cap-kBTUh | (blank) | WinterOnly | [5 empty] | 1 | 1.78 | 1.78 | 1.16 | 0.985
NG-HVAC-Blr-HW-gt2500to10000kBtuh-98p0Ec-CndReset | ESe | Ex | cPVVG | CZ09 | 2860 | Cap-kBTUh | (blank) | WinterOnly | [5 empty] | 1 | 1.51 | 1.51 | 1.31 | 1.1
NG-HVAC-Blr-HW-gt2500to10000kBtuh-98p0Ec-CndReset | ESe | Ex | cPVVG | CZ10 | 2980 | Cap-kBTUh | (blank) | WinterOnly | [5 empty] | 1 | 1.5 | 1.5 | 1.26 | 1.04
NG-HVAC-Blr-HW-gt2500to10000kBtuh-98p0Ec-CndReset | ESe | Ex | cPVVG | CZ11 | 3400 | Cap-kBTUh | (blank) | WinterOnly | [5 empty] | 1 | 0.913 | 0.913 | 1.44 | 1.13
NG-HVAC-Blr-HW-gt2500to10000kBtuh-98p0Ec-CndReset | ESe | Ex | cPVVG | CZ12 | 3470 | Cap-kBTUh | (blank) | WinterOnly | [5 empty] | 1 | 0.913 | 0.913 | 1.42 | 1.12
NG-HVAC-Blr-HW-gt2500to10000kBtuh-98p0Ec-CndReset | ESe | Ex | cPVVG | CZ13 | 3410 | Cap-kBTUh | (blank) | WinterOnly | [5 empty] | 1 | 1.13 | 1.13 | 1.34 | 1.07
NG-HVAC-Blr-HW-gt2500to10000kBtuh-98p0Ec-CndReset | ESe | Ex | cPVVG | CZ14 | 3590 | Cap-kBTUh | (blank) | WinterOnly | [5 empty] | 1 | 1.2 | 1.2 | 1.41 | 1.14
NG-HVAC-Blr-HW-gt2500to10000kBtuh-98p0Ec-CndReset | ESe | Ex | cPVVG | CZ15 | 2600 | Cap-kBTUh | (blank) | WinterOnly | [5 empty] | 1 | 2.53 | 2.53 | 1.14 | 0.977
NG-HVAC-Blr-HW-gt2500to10000kBtuh-98p0Ec-CndReset | ESe | Ex | cPVVG | CZ16 | 4060 | Cap-kBTUh | (blank) | WinterOnly | [5 empty] | 1 | 0.292 | 0.292 | 2.03 | 1.5
NG-HVAC-Blr-HW-gt2500to10000kBtuh-98p0Ec-CndReset | ESe | Ex | cWVVG | CZ01 | 3320 | Cap-kBTUh | (blank) | WinterOnly | [5 empty] | 1 | -0.108 | -0.108 | 1.84 | 1.35
NG-HVAC-Blr-HW-gt2500to10000kBtuh-98p0Ec-CndReset | ESe | Ex | cWVVG | CZ02 | 3500 | Cap-kBTUh | (blank) | WinterOnly | [5 empty] | 1 | 0.69 | 0.69 | 1.43 | 1.1
NG-HVAC-Blr-HW-gt2500to10000kBtuh-98p0Ec-CndReset | ESe | Ex | cWVVG | CZ03 | 3330 | Cap-kBTUh | (blank) | WinterOnly | [5 empty] | 1 | 0.672 | 0.672 | 1.35 | 1.07
NG-HVAC-Blr-HW-gt2500to10000kBtuh-98p0Ec-CndReset | ESe | Ex | cWVVG | CZ04 | 3510 | Cap-kBTUh | (blank) | WinterOnly | [5 empty] | 1 | 0.977 | 0.977 | 1.24 | 0.995
NG-HVAC-Blr-HW-gt2500to10000kBtuh-98p0Ec-CndReset | ESe | Ex | cWVVG | CZ05 | 3220 | Cap-kBTUh | (blank) | WinterOnly | [5 empty] | 1 | 0.805 | 0.805 | 1.34 | 1.07
NG-HVAC-Blr-HW-gt2500to10000kBtuh-98p0Ec-CndReset | ESe | Ex | cWVVG | CZ06 | 2840 | Cap-kBTUh | (blank) | WinterOnly | [5 empty] | 1 | 1.67 | 1.67 | 1.11 | 0.926
NG-HVAC-Blr-HW-gt2500to10000kBtuh-98p0Ec-CndReset | ESe | Ex | cWVVG | CZ07 | 2420 | Cap-kBTUh | (blank) | WinterOnly | [5 empty] | 1 | 1.79 | 1.79 | 1.16 | 0.971
NG-HVAC-Blr-HW-gt2500to10000kBtuh-98p0Ec-CndReset | ESe | Ex | cWVVG | CZ08 | 2890 | Cap-kBTUh | (blank) | WinterOnly | [5 empty] | 1 | 1.8 | 1.8 | 1.07 | 0.898
NG-HVAC-Blr-HW-gt2500to10000kBtuh-98p0Ec-CndReset | ESe | Ex | cWVVG | CZ09 | 2930 | Cap-kBTUh | (blank) | WinterOnly | [5 empty] | 1 | 1.5 | 1.5 | 1.18 | 0.981
NG-HVAC-Blr-HW-gt2500to10000kBtuh-98p0Ec-CndReset | ESe | Ex | cWVVG | CZ10 | 3030 | Cap-kBTUh | (blank) | WinterOnly | [5 empty] | 1 | 1.63 | 1.63 | 1.16 | 0.946
NG-HVAC-Blr-HW-gt2500to10000kBtuh-98p0Ec-CndReset | ESe | Ex | cWVVG | CZ11 | 3410 | Cap-kBTUh | (blank) | WinterOnly | [5 empty] | 1 | 0.842 | 0.842 | 1.36 | 1.05
NG-HVAC-Blr-HW-gt2500to10000kBtuh-98p0Ec-CndReset | ESe | Ex | cWVVG | CZ12 | 3510 | Cap-kBTUh | (blank) | WinterOnly | [5 empty] | 1 | 0.921 | 0.921 | 1.33 | 1.04
NG-HVAC-Blr-HW-gt2500to10000kBtuh-98p0Ec-CndReset | ESe | Ex | cWVVG | CZ13 | 3420 | Cap-kBTUh | (blank) | WinterOnly | [5 empty] | 1 | 1.01 | 1.01 | 1.24 | 0.985
NG-HVAC-Blr-HW-gt2500to10000kBtuh-98p0Ec-CndReset | ESe | Ex | cWVVG | CZ14 | 3600 | Cap-kBTUh | (blank) | WinterOnly | [5 empty] | 1 | 0.933 | 0.933 | 1.32 | 1.05
NG-HVAC-Blr-HW-gt2500to10000kBtuh-98p0Ec-CndReset | ESe | Ex | cWVVG | CZ15 | 2690 | Cap-kBTUh | (blank) | WinterOnly | [5 empty] | 1 | 2.39 | 2.39 | 0.992 | 0.85
NG-HVAC-Blr-HW-gt2500to10000kBtuh-98p0Ec-CndReset | ESe | Ex | cWVVG | CZ16 | 4080 | Cap-kBTUh | (blank) | WinterOnly | [5 empty] | 1 | 0.246 | 0.246 | 1.98 | 1.46
NG-HVAC-Blr-HW-gt2500to10000kBtuh-98p0Ec-CndReset | ESe | Old | cAVVG | CZ01 | 3420 | Cap-kBTUh | (blank) | WinterOnly | [5 empty] | 1 | -0.137 | -0.137 | 2.06 | 1.55
NG-HVAC-Blr-HW-gt2500to10000kBtuh-98p0Ec-CndReset | ESe | Old | cAVVG | CZ02 | 3750 | Cap-kBTUh | (blank) | WinterOnly | [5 empty] | 1 | 1.16 | 1.16 | 1.68 | 1.33
NG-HVAC-Blr-HW-gt2500to10000kBtuh-98p0Ec-CndReset | ESe | Old | cAVVG | CZ03 | 3460 | Cap-kBTUh | (blank) | WinterOnly | [5 empty] | 1 | 0.92 | 0.92 | 1.61 | 1.29
NG-HVAC-Blr-HW-gt2500to10000kBtuh-98p0Ec-CndReset | ESe | Old | cAVVG | CZ04 | 3690 | Cap-kBTUh | (blank) | WinterOnly | [5 empty] | 1 | 1.46 | 1.46 | 1.48 | 1.22
NG-HVAC-Blr-HW-gt2500to10000kBtuh-98p0Ec-CndReset | ESe | Old | cAVVG | CZ05 | 3340 | Cap-kBTUh | (blank) | WinterOnly | [5 empty] | 1 | 1.29 | 1.29 | 1.59 | 1.29
NG-HVAC-Blr-HW-gt2500to10000kBtuh-98p0Ec-CndReset | ESe | Old | cAVVG | CZ06 | 2860 | Cap-kBTUh | (blank) | WinterOnly | [5 empty] | 1 | 2.67 | 2.67 | 1.42 | 1.2
NG-HVAC-Blr-HW-gt2500to10000kBtuh-98p0Ec-CndReset | ESe | Old | cAVVG | CZ07 | 2400 | Cap-kBTUh | (blank) | WinterOnly | [5 empty] | 1 | 2.82 | 2.82 | 1.47 | 1.25
NG-HVAC-Blr-HW-gt2500to10000kBtuh-98p0Ec-CndReset | ESe | Old | cAVVG | CZ08 | 2920 | Cap-kBTUh | (blank) | WinterOnly | [5 empty] | 1 | 2.91 | 2.91 | 1.37 | 1.17
NG-HVAC-Blr-HW-gt2500to10000kBtuh-98p0Ec-CndReset | ESe | Old | cAVVG | CZ09 | 2960 | Cap-kBTUh | (blank) | WinterOnly | [5 empty] | 1 | 2.5 | 2.5 | 1.45 | 1.23
NG-HVAC-Blr-HW-gt2500to10000kBtuh-98p0Ec-CndReset | ESe | Old | cAVVG | CZ10 | 3170 | Cap-kBTUh | (blank) | WinterOnly | [5 empty] | 1 | 2.48 | 2.48 | 1.46 | 1.22
NG-HVAC-Blr-HW-gt2500to10000kBtuh-98p0Ec-CndReset | ESe | Old | cAVVG | CZ11 | 3650 | Cap-kBTUh | (blank) | WinterOnly | [5 empty] | 1 | 1.71 | 1.71 | 1.65 | 1.31
NG-HVAC-Blr-HW-gt2500to10000kBtuh-98p0Ec-CndReset | ESe | Old | cAVVG | CZ12 | 3690 | Cap-kBTUh | (blank) | WinterOnly | [5 empty] | 1 | 1.47 | 1.47 | 1.57 | 1.26
NG-HVAC-Blr-HW-gt2500to10000kBtuh-98p0Ec-CndReset | ESe | Old | cAVVG | CZ13 | 3610 | Cap-kBTUh | (blank) | WinterOnly | [5 empty] | 1 | 1.9 | 1.9 | 1.53 | 1.25
NG-HVAC-Blr-HW-gt2500to10000kBtuh-98p0Ec-CndReset | ESe | Old | cAVVG | CZ14 | 3860 | Cap-kBTUh | (blank) | WinterOnly | [5 empty] | 1 | 1.79 | 1.79 | 1.56 | 1.27
NG-HVAC-Blr-HW-gt2500to10000kBtuh-98p0Ec-CndReset | ESe | Old | cAVVG | CZ15 | 2750 | Cap-kBTUh | (blank) | WinterOnly | [5 empty] | 1 | 4.27 | 4.27 | 1.36 | 1.19
NG-HVAC-Blr-HW-gt2500to10000kBtuh-98p0Ec-CndReset | ESe | Old | cAVVG | CZ16 | 4420 | Cap-kBTUh | (blank) | WinterOnly | [5 empty] | 1 | 0.53 | 0.53 | 2.16 | 1.61
NG-HVAC-Blr-HW-gt2500to10000kBtuh-98p0Ec-CndReset | ESe | Old | cPVVG | CZ01 | 3430 | Cap-kBTUh | (blank) | WinterOnly | [5 empty] | 1 | -0.0925 | -0.0925 | 2.07 | 1.56
NG-HVAC-Blr-HW-gt2500to10000kBtuh-98p0Ec-CndReset | ESe | Old | cPVVG | CZ02 | 3700 | Cap-kBTUh | (blank) | WinterOnly | [5 empty] | 1 | 0.991 | 0.991 | 1.72 | 1.37
NG-HVAC-Blr-HW-gt2500to10000kBtuh-98p0Ec-CndReset | ESe | Old | cPVVG | CZ03 | 3420 | Cap-kBTUh | (blank) | WinterOnly | [5 empty] | 1 | 0.694 | 0.694 | 1.61 | 1.3
NG-HVAC-Blr-HW-gt2500to10000kBtuh-98p0Ec-CndReset | ESe | Old | cPVVG | CZ04 | 3630 | Cap-kBTUh | (blank) | WinterOnly | [5 empty] | 1 | 1.27 | 1.27 | 1.53 | 1.26
NG-HVAC-Blr-HW-gt2500to10000kBtuh-98p0Ec-CndReset | ESe | Old | cPVVG | CZ05 | 3310 | Cap-kBTUh | (blank) | WinterOnly | [5 empty] | 1 | 1.01 | 1.01 | 1.58 | 1.29
NG-HVAC-Blr-HW-gt2500to10000kBtuh-98p0Ec-CndReset | ESe | Old | cPVVG | CZ06 | 2800 | Cap-kBTUh | (blank) | WinterOnly | [5 empty] | 1 | 2.09 | 2.09 | 1.43 | 1.21
NG-HVAC-Blr-HW-gt2500to10000kBtuh-98p0Ec-CndReset | ESe | Old | cPVVG | CZ07 | 2340 | Cap-kBTUh | (blank) | WinterOnly | [5 empty] | 1 | 2.15 | 2.15 | 1.48 | 1.26
NG-HVAC-Blr-HW-gt2500to10000kBtuh-98p0Ec-CndReset | ESe | Old | cPVVG | CZ08 | 2820 | Cap-kBTUh | (blank) | WinterOnly | [5 empty] | 1 | 2.57 | 2.57 | 1.45 | 1.25
NG-HVAC-Blr-HW-gt2500to10000kBtuh-98p0Ec-CndReset | ESe | Old | cPVVG | CZ09 | 2820 | Cap-kBTUh | (blank) | WinterOnly | [5 empty] | 1 | 2.27 | 2.27 | 1.6 | 1.36
NG-HVAC-Blr-HW-gt2500to10000kBtuh-98p0Ec-CndReset | ESe | Old | cPVVG | CZ10 | 3050 | Cap-kBTUh | (blank) | WinterOnly | [5 empty] | 1 | 2.25 | 2.25 | 1.57 | 1.32
NG-HVAC-Blr-HW-gt2500to10000kBtuh-98p0Ec-CndReset | ESe | Old | cPVVG | CZ11 | 3590 | Cap-kBTUh | (blank) | WinterOnly | [5 empty] | 1 | 1.45 | 1.45 | 1.7 | 1.36
NG-HVAC-Blr-HW-gt2500to10000kBtuh-98p0Ec-CndReset | ESe | Old | cPVVG | CZ12 | 3640 | Cap-kBTUh | (blank) | WinterOnly | [5 empty] | 1 | 1.26 | 1.26 | 1.63 | 1.32
NG-HVAC-Blr-HW-gt2500to10000kBtuh-98p0Ec-CndReset | ESe | Old | cPVVG | CZ13 | 3550 | Cap-kBTUh | (blank) | WinterOnly | [5 empty] | 1 | 1.63 | 1.63 | 1.6 | 1.31
NG-HVAC-Blr-HW-gt2500to10000kBtuh-98p0Ec-CndReset | ESe | Old | cPVVG | CZ14 | 3780 | Cap-kBTUh | (blank) | WinterOnly | [5 empty] | 1 | 1.51 | 1.51 | 1.64 | 1.34
NG-HVAC-Blr-HW-gt2500to10000kBtuh-98p0Ec-CndReset | ESe | Old | cPVVG | CZ15 | 2600 | Cap-kBTUh | (blank) | WinterOnly | [5 empty] | 1 | 4.62 | 4.62 | 1.67 | 1.47
NG-HVAC-Blr-HW-gt2500to10000kBtuh-98p0Ec-CndReset | ESe | Old | cPVVG | CZ16 | 4420 | Cap-kBTUh | (blank) | WinterOnly | [5 empty] | 1 | 0.401 | 0.401 | 2.15 | 1.61
NG-HVAC-Blr-HW-gt2500to10000kBtuh-98p0Ec-CndReset | ESe | Old | cWVVG | CZ01 | 3420 | Cap-kBTUh | (blank) | WinterOnly | [5 empty] | 1 | -0.126 | -0.126 | 2.06 | 1.55
NG-HVAC-Blr-HW-gt2500to10000kBtuh-98p0Ec-CndReset | ESe | Old | cWVVG | CZ02 | 3750 | Cap-kBTUh | (blank) | WinterOnly | [5 empty] | 1 | 1.12 | 1.12 | 1.68 | 1.33
NG-HVAC-Blr-HW-gt2500to10000kBtuh-98p0Ec-CndReset | ESe | Old | cWVVG | CZ03 | 3460 | Cap-kBTUh | (blank) | WinterOnly | [5 empty] | 1 | 0.887 | 0.887 | 1.61 | 1.29
NG-HVAC-Blr-HW-gt2500to10000kBtuh-98p0Ec-CndReset | ESe | Old | cWVVG | CZ04 | 3690 | Cap-kBTUh | (blank) | WinterOnly | [5 empty] | 1 | 1.32 | 1.32 | 1.48 | 1.22
NG-HVAC-Blr-HW-gt2500to10000kBtuh-98p0Ec-CndReset | ESe | Old | cWVVG | CZ05 | 3340 | Cap-kBTUh | (blank) | WinterOnly | [5 empty] | 1 | 1.21 | 1.21 | 1.59 | 1.29
NG-HVAC-Blr-HW-gt2500to10000kBtuh-98p0Ec-CndReset | ESe | Old | cWVVG | CZ06 | 2860 | Cap-kBTUh | (blank) | WinterOnly | [5 empty] | 1 | 2.43 | 2.43 | 1.42 | 1.2
NG-HVAC-Blr-HW-gt2500to10000kBtuh-98p0Ec-CndReset | ESe | Old | cWVVG | CZ07 | 2400 | Cap-kBTUh | (blank) | WinterOnly | [5 empty] | 1 | 2.79 | 2.79 | 1.47 | 1.25
NG-HVAC-Blr-HW-gt2500to10000kBtuh-98p0Ec-CndReset | ESe | Old | cWVVG | CZ08 | 2920 | Cap-kBTUh | (blank) | WinterOnly | [5 empty] | 1 | 2.78 | 2.78 | 1.37 | 1.17
NG-HVAC-Blr-HW-gt2500to10000kBtuh-98p0Ec-CndReset | ESe | Old | cWVVG | CZ09 | 2960 | Cap-kBTUh | (blank) | WinterOnly | [5 empty] | 1 | 2.28 | 2.28 | 1.45 | 1.23
NG-HVAC-Blr-HW-gt2500to10000kBtuh-98p0Ec-CndReset | ESe | Old | cWVVG | CZ10 | 3170 | Cap-kBTUh | (blank) | WinterOnly | [5 empty] | 1 | 2.37 | 2.37 | 1.46 | 1.22
NG-HVAC-Blr-HW-gt2500to10000kBtuh-98p0Ec-CndReset | ESe | Old | cWVVG | CZ11 | 3650 | Cap-kBTUh | (blank) | WinterOnly | [5 empty] | 1 | 1.48 | 1.48 | 1.65 | 1.31
NG-HVAC-Blr-HW-gt2500to10000kBtuh-98p0Ec-CndReset | ESe | Old | cWVVG | CZ12 | 3690 | Cap-kBTUh | (blank) | WinterOnly | [5 empty] | 1 | 1.35 | 1.35 | 1.57 | 1.26
NG-HVAC-Blr-HW-gt2500to10000kBtuh-98p0Ec-CndReset | ESe | Old | cWVVG | CZ13 | 3610 | Cap-kBTUh | (blank) | WinterOnly | [5 empty] | 1 | 1.64 | 1.64 | 1.53 | 1.25
NG-HVAC-Blr-HW-gt2500to10000kBtuh-98p0Ec-CndReset | ESe | Old | cWVVG | CZ14 | 3860 | Cap-kBTUh | (blank) | WinterOnly | [5 empty] | 1 | 1.53 | 1.53 | 1.56 | 1.27
NG-HVAC-Blr-HW-gt2500to10000kBtuh-98p0Ec-CndReset | ESe | Old | cWVVG | CZ15 | 2750 | Cap-kBTUh | (blank) | WinterOnly | [5 empty] | 1 | 3.75 | 3.75 | 1.36 | 1.19
NG-HVAC-Blr-HW-gt2500to10000kBtuh-98p0Ec-CndReset | ESe | Old | cWVVG | CZ16 | 4420 | Cap-kBTUh | (blank) | WinterOnly | [5 empty] | 1 | 0.462 | 0.462 | 2.16 | 1.61
NG-HVAC-Blr-HW-gt2500to10000kBtuh-98p0Ec-CndReset | EUn | New | cAVVG | CZ01 | 15500 | Cap-kBTUh | (blank) | WinterOnly | [5 empty] | 1 | 0.219 | 0.219 | 2.31 | 1.9
NG-HVAC-Blr-HW-gt2500to10000kBtuh-98p0Ec-CndReset | EUn | New | cAVVG | CZ02 | 17000 | Cap-kBTUh | (blank) | WinterOnly | [5 empty] | 1 | 1.17 | 1.17 | 1.64 | 1.39
NG-HVAC-Blr-HW-gt2500to10000kBtuh-98p0Ec-CndReset | EUn | New | cAVVG | CZ03 | 15500 | Cap-kBTUh | (blank) | WinterOnly | [5 empty] | 1 | 0.984 | 0.984 | 1.54 | 1.31
NG-HVAC-Blr-HW-gt2500to10000kBtuh-98p0Ec-CndReset | EUn | New | cAVVG | CZ04 | 16800 | Cap-kBTUh | (blank) | WinterOnly | [5 empty] | 1 | 1.34 | 1.34 | 1.28 | 1.11
NG-HVAC-Blr-HW-gt2500to10000kBtuh-98p0Ec-CndReset | EUn | New | cAVVG | CZ05 | 15500 | Cap-kBTUh | (blank) | WinterOnly | [5 empty] | 1 | 1.17 | 1.17 | 1.49 | 1.28
NG-HVAC-Blr-HW-gt2500to10000kBtuh-98p0Ec-CndReset | EUn | New | cAVVG | CZ06 | 13900 | Cap-kBTUh | (blank) | WinterOnly | [5 empty] | 1 | 1.49 | 1.49 | 1.02 | 0.891
NG-HVAC-Blr-HW-gt2500to10000kBtuh-98p0Ec-CndReset | EUn | New | cAVVG | CZ07 | 11400 | Cap-kBTUh | (blank) | WinterOnly | [5 empty] | 1 | 1.2 | 1.2 | 1.01 | 0.876
NG-HVAC-Blr-HW-gt2500to10000kBtuh-98p0Ec-CndReset | EUn | New | cAVVG | CZ08 | 14000 | Cap-kBTUh | (blank) | WinterOnly | [5 empty] | 1 | 1.39 | 1.39 | 0.935 | 0.825
NG-HVAC-Blr-HW-gt2500to10000kBtuh-98p0Ec-CndReset | EUn | New | cAVVG | CZ09 | 13900 | Cap-kBTUh | (blank) | WinterOnly | [5 empty] | 1 | 1.35 | 1.35 | 1.01 | 0.881
NG-HVAC-Blr-HW-gt2500to10000kBtuh-98p0Ec-CndReset | EUn | New | cAVVG | CZ10 | 14500 | Cap-kBTUh | (blank) | WinterOnly | [5 empty] | 1 | 1.34 | 1.34 | 1.1 | 0.955
NG-HVAC-Blr-HW-gt2500to10000kBtuh-98p0Ec-CndReset | EUn | New | cAVVG | CZ11 | 15700 | Cap-kBTUh | (blank) | WinterOnly | [5 empty] | 1 | 1.03 | 1.03 | 1.36 | 1.16
NG-HVAC-Blr-HW-gt2500to10000kBtuh-98p0Ec-CndReset | EUn | New | cAVVG | CZ12 | 16800 | Cap-kBTUh | (blank) | WinterOnly | [5 empty] | 1 | 1.23 | 1.23 | 1.38 | 1.17
NG-HVAC-Blr-HW-gt2500to10000kBtuh-98p0Ec-CndReset | EUn | New | cAVVG | CZ13 | 16000 | Cap-kBTUh | (blank) | WinterOnly | [5 empty] | 1 | 1.03 | 1.03 | 1.18 | 1.01
NG-HVAC-Blr-HW-gt2500to10000kBtuh-98p0Ec-CndReset | EUn | New | cAVVG | CZ14 | 17200 | Cap-kBTUh | (blank) | WinterOnly | [5 empty] | 1 | 1.17 | 1.17 | 1.26 | 1.08
NG-HVAC-Blr-HW-gt2500to10000kBtuh-98p0Ec-CndReset | EUn | New | cAVVG | CZ15 | 12800 | Cap-kBTUh | (blank) | WinterOnly | [5 empty] | 1 | 1.01 | 1.01 | 0.573 | 0.51
NG-HVAC-Blr-HW-gt2500to10000kBtuh-98p0Ec-CndReset | EUn | New | cAVVG | CZ16 | 18300 | Cap-kBTUh | (blank) | WinterOnly | [5 empty] | 1 | 0.68 | 0.68 | 2.19 | 1.8
NG-HVAC-Blr-HW-gt2500to10000kBtuh-98p0Ec-CndReset | EUn | New | cPVVG | CZ01 | 15600 | Cap-kBTUh | (blank) | WinterOnly | [5 empty] | 1 | 0.218 | 0.218 | 1.49 | 1.08
NG-HVAC-Blr-HW-gt2500to10000kBtuh-98p0Ec-CndReset | EUn | New | cPVVG | CZ02 | 16900 | Cap-kBTUh | (blank) | WinterOnly | [5 empty] | 1 | 0.235 | 0.235 | 1.05 | 0.807
NG-HVAC-Blr-HW-gt2500to10000kBtuh-98p0Ec-CndReset | EUn | New | cPVVG | CZ03 | 15700 | Cap-kBTUh | (blank) | WinterOnly | [5 empty] | 1 | 0.174 | 0.174 | 0.976 | 0.744
NG-HVAC-Blr-HW-gt2500to10000kBtuh-98p0Ec-CndReset | EUn | New | cPVVG | CZ04 | 16800 | Cap-kBTUh | (blank) | WinterOnly | [5 empty] | 1 | 0.199 | 0.199 | 0.821 | 0.645
NG-HVAC-Blr-HW-gt2500to10000kBtuh-98p0Ec-CndReset | EUn | New | cPVVG | CZ05 | 15600 | Cap-kBTUh | (blank) | WinterOnly | [5 empty] | 1 | 0.223 | 0.223 | 0.97 | 0.752
NG-HVAC-Blr-HW-gt2500to10000kBtuh-98p0Ec-CndReset | EUn | New | cPVVG | CZ06 | 13900 | Cap-kBTUh | (blank) | WinterOnly | [5 empty] | 1 | 0.0858 | 0.0858 | 0.638 | 0.503
NG-HVAC-Blr-HW-gt2500to10000kBtuh-98p0Ec-CndReset | EUn | New | cPVVG | CZ07 | 11400 | Cap-kBTUh | (blank) | WinterOnly | [5 empty] | 1 | 0.0435 | 0.0435 | 0.625 | 0.48
NG-HVAC-Blr-HW-gt2500to10000kBtuh-98p0Ec-CndReset | EUn | New | cPVVG | CZ08 | 13800 | Cap-kBTUh | (blank) | WinterOnly | [5 empty] | 1 | 0.106 | 0.106 | 0.583 | 0.465
NG-HVAC-Blr-HW-gt2500to10000kBtuh-98p0Ec-CndReset | EUn | New | cPVVG | CZ09 | 13800 | Cap-kBTUh | (blank) | WinterOnly | [5 empty] | 1 | 0.109 | 0.109 | 0.622 | 0.491
NG-HVAC-Blr-HW-gt2500to10000kBtuh-98p0Ec-CndReset | EUn | New | cPVVG | CZ10 | 14400 | Cap-kBTUh | (blank) | WinterOnly | [5 empty] | 1 | 0.134 | 0.134 | 0.685 | 0.537
NG-HVAC-Blr-HW-gt2500to10000kBtuh-98p0Ec-CndReset | EUn | New | cPVVG | CZ11 | 15500 | Cap-kBTUh | (blank) | WinterOnly | [5 empty] | 1 | 0.186 | 0.186 | 0.863 | 0.656
NG-HVAC-Blr-HW-gt2500to10000kBtuh-98p0Ec-CndReset | EUn | New | cPVVG | CZ12 | 16700 | Cap-kBTUh | (blank) | WinterOnly | [5 empty] | 1 | 0.15 | 0.15 | 0.883 | 0.678
NG-HVAC-Blr-HW-gt2500to10000kBtuh-98p0Ec-CndReset | EUn | New | cPVVG | CZ13 | 15900 | Cap-kBTUh | (blank) | WinterOnly | [5 empty] | 1 | 0.131 | 0.131 | 0.737 | 0.566
NG-HVAC-Blr-HW-gt2500to10000kBtuh-98p0Ec-CndReset | EUn | New | cPVVG | CZ14 | 17100 | Cap-kBTUh | (blank) | WinterOnly | [5 empty] | 1 | 0.208 | 0.208 | 0.806 | 0.633
NG-HVAC-Blr-HW-gt2500to10000kBtuh-98p0Ec-CndReset | EUn | New | cPVVG | CZ15 | 12800 | Cap-kBTUh | (blank) | WinterOnly | [5 empty] | 1 | 0.0676 | 0.0676 | 0.376 | 0.301
NG-HVAC-Blr-HW-gt2500to10000kBtuh-98p0Ec-CndReset | EUn | New | cPVVG | CZ16 | 18700 | Cap-kBTUh | (blank) | WinterOnly | [5 empty] | 1 | 0.0967 | 0.0967 | 1.43 | 1.05
NG-HVAC-Blr-HW-gt2500to10000kBtuh-98p0Ec-CndReset | EUn | New | cWVVG | CZ01 | 15500 | Cap-kBTUh | (blank) | WinterOnly | [5 empty] | 1 | 0.136 | 0.136 | 2.31 | 1.9
NG-HVAC-Blr-HW-gt2500to10000kBtuh-98p0Ec-CndReset | EUn | New | cWVVG | CZ02 | 17000 | Cap-kBTUh | (blank) | WinterOnly | [5 empty] | 1 | 0.79 | 0.79 | 1.64 | 1.39
NG-HVAC-Blr-HW-gt2500to10000kBtuh-98p0Ec-CndReset | EUn | New | cWVVG | CZ03 | 15500 | Cap-kBTUh | (blank) | WinterOnly | [5 empty] | 1 | 0.713 | 0.713 | 1.54 | 1.31
NG-HVAC-Blr-HW-gt2500to10000kBtuh-98p0Ec-CndReset | EUn | New | cWVVG | CZ04 | 16800 | Cap-kBTUh | (blank) | WinterOnly | [5 empty] | 1 | 0.927 | 0.927 | 1.28 | 1.11
NG-HVAC-Blr-HW-gt2500to10000kBtuh-98p0Ec-CndReset | EUn | New | cWVVG | CZ05 | 15500 | Cap-kBTUh | (blank) | WinterOnly | [5 empty] | 1 | 0.851 | 0.851 | 1.49 | 1.28
NG-HVAC-Blr-HW-gt2500to10000kBtuh-98p0Ec-CndReset | EUn | New | cWVVG | CZ06 | 13900 | Cap-kBTUh | (blank) | WinterOnly | [5 empty] | 1 | 1.11 | 1.11 | 1.02 | 0.892
NG-HVAC-Blr-HW-gt2500to10000kBtuh-98p0Ec-CndReset | EUn | New | cWVVG | CZ07 | 11400 | Cap-kBTUh | (blank) | WinterOnly | [5 empty] | 1 | 0.891 | 0.891 | 1.01 | 0.876
NG-HVAC-Blr-HW-gt2500to10000kBtuh-98p0Ec-CndReset | EUn | New | cWVVG | CZ08 | 14000 | Cap-kBTUh | (blank) | WinterOnly | [5 empty] | 1 | 0.996 | 0.996 | 0.935 | 0.825
NG-HVAC-Blr-HW-gt2500to10000kBtuh-98p0Ec-CndReset | EUn | New | cWVVG | CZ09 | 13900 | Cap-kBTUh | (blank) | WinterOnly | [5 empty] | 1 | 0.932 | 0.932 | 1.01 | 0.881
NG-HVAC-Blr-HW-gt2500to10000kBtuh-98p0Ec-CndReset | EUn | New | cWVVG | CZ10 | 14500 | Cap-kBTUh | (blank) | WinterOnly | [5 empty] | 1 | 0.919 | 0.919 | 1.1 | 0.955
NG-HVAC-Blr-HW-gt2500to10000kBtuh-98p0Ec-CndReset | EUn | New | cWVVG | CZ11 | 15700 | Cap-kBTUh | (blank) | WinterOnly | [5 empty] | 1 | 0.711 | 0.711 | 1.36 | 1.16
NG-HVAC-Blr-HW-gt2500to10000kBtuh-98p0Ec-CndReset | EUn | New | cWVVG | CZ12 | 16800 | Cap-kBTUh | (blank) | WinterOnly | [5 empty] | 1 | 0.821 | 0.821 | 1.38 | 1.17
NG-HVAC-Blr-HW-gt2500to10000kBtuh-98p0Ec-CndReset | EUn | New | cWVVG | CZ13 | 16000 | Cap-kBTUh | (blank) | WinterOnly | [5 empty] | 1 | 0.668 | 0.668 | 1.18 | 1.01
NG-HVAC-Blr-HW-gt2500to10000kBtuh-98p0Ec-CndReset | EUn | New | cWVVG | CZ14 | 17200 | Cap-kBTUh | (blank) | WinterOnly | [5 empty] | 1 | 0.836 | 0.836 | 1.26 | 1.08
NG-HVAC-Blr-HW-gt2500to10000kBtuh-98p0Ec-CndReset | EUn | New | cWVVG | CZ15 | 12800 | Cap-kBTUh | (blank) | WinterOnly | [5 empty] | 1 | 0.68 | 0.68 | 0.573 | 0.51
NG-HVAC-Blr-HW-gt2500to10000kBtuh-98p0Ec-CndReset | EUn | New | cWVVG | CZ16 | 18300 | Cap-kBTUh | (blank) | WinterOnly | [5 empty] | 1 | 0.436 | 0.436 | 2.19 | 1.8
NG-HVAC-Blr-HW-gt2500to10000kBtuh-98p0Ec-CndReset | EUn | Rec | cAVVG | CZ01 | 15500 | Cap-kBTUh | (blank) | WinterOnly | [5 empty] | 1 | 0.221 | 0.221 | 1.95 | 1.57
NG-HVAC-Blr-HW-gt2500to10000kBtuh-98p0Ec-CndReset | EUn | Rec | cAVVG | CZ02 | 17000 | Cap-kBTUh | (blank) | WinterOnly | [5 empty] | 1 | 1.08 | 1.08 | 1.38 | 1.15
NG-HVAC-Blr-HW-gt2500to10000kBtuh-98p0Ec-CndReset | EUn | Rec | cAVVG | CZ03 | 15500 | Cap-kBTUh | (blank) | WinterOnly | [5 empty] | 1 | 0.981 | 0.981 | 1.32 | 1.1
NG-HVAC-Blr-HW-gt2500to10000kBtuh-98p0Ec-CndReset | EUn | Rec | cAVVG | CZ04 | 16800 | Cap-kBTUh | (blank) | WinterOnly | [5 empty] | 1 | 1.24 | 1.24 | 1.07 | 0.914
NG-HVAC-Blr-HW-gt2500to10000kBtuh-98p0Ec-CndReset | EUn | Rec | cAVVG | CZ05 | 15500 | Cap-kBTUh | (blank) | WinterOnly | [5 empty] | 1 | 1.19 | 1.19 | 1.28 | 1.08
NG-HVAC-Blr-HW-gt2500to10000kBtuh-98p0Ec-CndReset | EUn | Rec | cAVVG | CZ06 | 13700 | Cap-kBTUh | (blank) | WinterOnly | [5 empty] | 1 | 1.4 | 1.4 | 0.837 | 0.722
NG-HVAC-Blr-HW-gt2500to10000kBtuh-98p0Ec-CndReset | EUn | Rec | cAVVG | CZ07 | 11300 | Cap-kBTUh | (blank) | WinterOnly | [5 empty] | 1 | 1.16 | 1.16 | 0.824 | 0.704
NG-HVAC-Blr-HW-gt2500to10000kBtuh-98p0Ec-CndReset | EUn | Rec | cAVVG | CZ08 | 13900 | Cap-kBTUh | (blank) | WinterOnly | [5 empty] | 1 | 1.38 | 1.38 | 0.759 | 0.659
NG-HVAC-Blr-HW-gt2500to10000kBtuh-98p0Ec-CndReset | EUn | Rec | cAVVG | CZ09 | 13700 | Cap-kBTUh | (blank) | WinterOnly | [5 empty] | 1 | 1.2 | 1.2 | 0.822 | 0.707
NG-HVAC-Blr-HW-gt2500to10000kBtuh-98p0Ec-CndReset | EUn | Rec | cAVVG | CZ10 | 14400 | Cap-kBTUh | (blank) | WinterOnly | [5 empty] | 1 | 1.24 | 1.24 | 0.884 | 0.752
NG-HVAC-Blr-HW-gt2500to10000kBtuh-98p0Ec-CndReset | EUn | Rec | cAVVG | CZ11 | 15600 | Cap-kBTUh | (blank) | WinterOnly | [5 empty] | 1 | 0.861 | 0.861 | 1.09 | 0.898
NG-HVAC-Blr-HW-gt2500to10000kBtuh-98p0Ec-CndReset | EUn | Rec | cAVVG | CZ12 | 16800 | Cap-kBTUh | (blank) | WinterOnly | [5 empty] | 1 | 1.1 | 1.1 | 1.15 | 0.956
NG-HVAC-Blr-HW-gt2500to10000kBtuh-98p0Ec-CndReset | EUn | Rec | cAVVG | CZ13 | 16000 | Cap-kBTUh | (blank) | WinterOnly | [5 empty] | 1 | 0.846 | 0.846 | 0.951 | 0.793
NG-HVAC-Blr-HW-gt2500to10000kBtuh-98p0Ec-CndReset | EUn | Rec | cAVVG | CZ14 | 17200 | Cap-kBTUh | (blank) | WinterOnly | [5 empty] | 1 | 0.996 | 0.996 | 1.02 | 0.857
NG-HVAC-Blr-HW-gt2500to10000kBtuh-98p0Ec-CndReset | EUn | Rec | cAVVG | CZ15 | 12600 | Cap-kBTUh | (blank) | WinterOnly | [5 empty] | 1 | 0.86 | 0.86 | 0.44 | 0.383
NG-HVAC-Blr-HW-gt2500to10000kBtuh-98p0Ec-CndReset | EUn | Rec | cAVVG | CZ16 | 18400 | Cap-kBTUh | (blank) | WinterOnly | [5 empty] | 1 | 0.62 | 0.62 | 1.84 | 1.47
NG-HVAC-Blr-HW-gt2500to10000kBtuh-98p0Ec-CndReset | EUn | Rec | cPVVG | CZ01 | 15600 | Cap-kBTUh | (blank) | WinterOnly | [5 empty] | 1 | 0.222 | 0.222 | 1.28 | 0.89
NG-HVAC-Blr-HW-gt2500to10000kBtuh-98p0Ec-CndReset | EUn | Rec | cPVVG | CZ02 | 16800 | Cap-kBTUh | (blank) | WinterOnly | [5 empty] | 1 | 0.203 | 0.203 | 0.872 | 0.639
NG-HVAC-Blr-HW-gt2500to10000kBtuh-98p0Ec-CndReset | EUn | Rec | cPVVG | CZ03 | 15600 | Cap-kBTUh | (blank) | WinterOnly | [5 empty] | 1 | 0.168 | 0.168 | 0.829 | 0.61
NG-HVAC-Blr-HW-gt2500to10000kBtuh-98p0Ec-CndReset | EUn | Rec | cPVVG | CZ04 | 16700 | Cap-kBTUh | (blank) | WinterOnly | [5 empty] | 1 | 0.155 | 0.155 | 0.665 | 0.499
NG-HVAC-Blr-HW-gt2500to10000kBtuh-98p0Ec-CndReset | EUn | Rec | cPVVG | CZ05 | 15600 | Cap-kBTUh | (blank) | WinterOnly | [5 empty] | 1 | 0.212 | 0.212 | 0.822 | 0.617
NG-HVAC-Blr-HW-gt2500to10000kBtuh-98p0Ec-CndReset | EUn | Rec | cPVVG | CZ06 | 13700 | Cap-kBTUh | (blank) | WinterOnly | [5 empty] | 1 | 0.11 | 0.11 | 0.515 | 0.39
NG-HVAC-Blr-HW-gt2500to10000kBtuh-98p0Ec-CndReset | EUn | Rec | cPVVG | CZ07 | 11300 | Cap-kBTUh | (blank) | WinterOnly | [5 empty] | 1 | 0.0738 | 0.0738 | 0.509 | 0.376
NG-HVAC-Blr-HW-gt2500to10000kBtuh-98p0Ec-CndReset | EUn | Rec | cPVVG | CZ08 | 13700 | Cap-kBTUh | (blank) | WinterOnly | [5 empty] | 1 | 0.108 | 0.108 | 0.458 | 0.348
NG-HVAC-Blr-HW-gt2500to10000kBtuh-98p0Ec-CndReset | EUn | Rec | cPVVG | CZ09 | 13700 | Cap-kBTUh | (blank) | WinterOnly | [5 empty] | 1 | 0.139 | 0.139 | 0.506 | 0.384
NG-HVAC-Blr-HW-gt2500to10000kBtuh-98p0Ec-CndReset | EUn | Rec | cPVVG | CZ10 | 14300 | Cap-kBTUh | (blank) | WinterOnly | [5 empty] | 1 | 0.162 | 0.162 | 0.535 | 0.399
NG-HVAC-Blr-HW-gt2500to10000kBtuh-98p0Ec-CndReset | EUn | Rec | cPVVG | CZ11 | 15500 | Cap-kBTUh | (blank) | WinterOnly | [5 empty] | 1 | 0.152 | 0.152 | 0.686 | 0.494
NG-HVAC-Blr-HW-gt2500to10000kBtuh-98p0Ec-CndReset | EUn | Rec | cPVVG | CZ12 | 16600 | Cap-kBTUh | (blank) | WinterOnly | [5 empty] | 1 | 0.134 | 0.134 | 0.711 | 0.519
NG-HVAC-Blr-HW-gt2500to10000kBtuh-98p0Ec-CndReset | EUn | Rec | cPVVG | CZ13 | 15900 | Cap-kBTUh | (blank) | WinterOnly | [5 empty] | 1 | 0.12 | 0.12 | 0.59 | 0.431
NG-HVAC-Blr-HW-gt2500to10000kBtuh-98p0Ec-CndReset | EUn | Rec | cPVVG | CZ14 | 17000 | Cap-kBTUh | (blank) | WinterOnly | [5 empty] | 1 | 0.197 | 0.197 | 0.645 | 0.483
NG-HVAC-Blr-HW-gt2500to10000kBtuh-98p0Ec-CndReset | EUn | Rec | cPVVG | CZ15 | 12800 | Cap-kBTUh | (blank) | WinterOnly | [5 empty] | 1 | 0.0918 | 0.0918 | 0.303 | 0.232
NG-HVAC-Blr-HW-gt2500to10000kBtuh-98p0Ec-CndReset | EUn | Rec | cPVVG | CZ16 | 18700 | Cap-kBTUh | (blank) | WinterOnly | [5 empty] | 1 | 0.0886 | 0.0886 | 1.21 | 0.844
NG-HVAC-Blr-HW-gt2500to10000kBtuh-98p0Ec-CndReset | EUn | Rec | cWVVG | CZ01 | 15500 | Cap-kBTUh | (blank) | WinterOnly | [5 empty] | 1 | 0.146 | 0.146 | 1.95 | 1.57
NG-HVAC-Blr-HW-gt2500to10000kBtuh-98p0Ec-CndReset | EUn | Rec | cWVVG | CZ02 | 17000 | Cap-kBTUh | (blank) | WinterOnly | [5 empty] | 1 | 0.77 | 0.77 | 1.38 | 1.15
NG-HVAC-Blr-HW-gt2500to10000kBtuh-98p0Ec-CndReset | EUn | Rec | cWVVG | CZ03 | 15500 | Cap-kBTUh | (blank) | WinterOnly | [5 empty] | 1 | 0.715 | 0.715 | 1.32 | 1.1
NG-HVAC-Blr-HW-gt2500to10000kBtuh-98p0Ec-CndReset | EUn | Rec | cWVVG | CZ04 | 16800 | Cap-kBTUh | (blank) | WinterOnly | [5 empty] | 1 | 0.884 | 0.884 | 1.07 | 0.914
NG-HVAC-Blr-HW-gt2500to10000kBtuh-98p0Ec-CndReset | EUn | Rec | cWVVG | CZ05 | 15500 | Cap-kBTUh | (blank) | WinterOnly | [5 empty] | 1 | 0.897 | 0.897 | 1.28 | 1.08
NG-HVAC-Blr-HW-gt2500to10000kBtuh-98p0Ec-CndReset | EUn | Rec | cWVVG | CZ06 | 13700 | Cap-kBTUh | (blank) | WinterOnly | [5 empty] | 1 | 1.04 | 1.04 | 0.837 | 0.722
NG-HVAC-Blr-HW-gt2500to10000kBtuh-98p0Ec-CndReset | EUn | Rec | cWVVG | CZ07 | 11300 | Cap-kBTUh | (blank) | WinterOnly | [5 empty] | 1 | 0.809 | 0.809 | 0.824 | 0.704
NG-HVAC-Blr-HW-gt2500to10000kBtuh-98p0Ec-CndReset | EUn | Rec | cWVVG | CZ08 | 13900 | Cap-kBTUh | (blank) | WinterOnly | [5 empty] | 1 | 1.03 | 1.03 | 0.759 | 0.659
NG-HVAC-Blr-HW-gt2500to10000kBtuh-98p0Ec-CndReset | EUn | Rec | cWVVG | CZ09 | 13700 | Cap-kBTUh | (blank) | WinterOnly | [5 empty] | 1 | 0.827 | 0.827 | 0.822 | 0.707
NG-HVAC-Blr-HW-gt2500to10000kBtuh-98p0Ec-CndReset | EUn | Rec | cWVVG | CZ10 | 14400 | Cap-kBTUh | (blank) | WinterOnly | [5 empty] | 1 | 0.862 | 0.862 | 0.884 | 0.752
NG-HVAC-Blr-HW-gt2500to10000kBtuh-98p0Ec-CndReset | EUn | Rec | cWVVG | CZ11 | 15600 | Cap-kBTUh | (blank) | WinterOnly | [5 empty] | 1 | 0.593 | 0.593 | 1.09 | 0.899
NG-HVAC-Blr-HW-gt2500to10000kBtuh-98p0Ec-CndReset | EUn | Rec | cWVVG | CZ12 | 16800 | Cap-kBTUh | (blank) | WinterOnly | [5 empty] | 1 | 0.702 | 0.702 | 1.15 | 0.955
NG-HVAC-Blr-HW-gt2500to10000kBtuh-98p0Ec-CndReset | EUn | Rec | cWVVG | CZ13 | 16000 | Cap-kBTUh | (blank) | WinterOnly | [5 empty] | 1 | 0.531 | 0.531 | 0.951 | 0.793
NG-HVAC-Blr-HW-gt2500to10000kBtuh-98p0Ec-CndReset | EUn | Rec | cWVVG | CZ14 | 17200 | Cap-kBTUh | (blank) | WinterOnly | [5 empty] | 1 | 0.663 | 0.663 | 1.02 | 0.857
NG-HVAC-Blr-HW-gt2500to10000kBtuh-98p0Ec-CndReset | EUn | Rec | cWVVG | CZ15 | 12600 | Cap-kBTUh | (blank) | WinterOnly | [5 empty] | 1 | 0.711 | 0.711 | 0.44 | 0.384
NG-HVAC-Blr-HW-gt2500to10000kBtuh-98p0Ec-CndReset | EUn | Rec | cWVVG | CZ16 | 18400 | Cap-kBTUh | (blank) | WinterOnly | [5 empty] | 1 | 0.398 | 0.398 | 1.84 | 1.47
NG-HVAC-Blr-HW-gt2500to10000kBtuh-98p0Ec-CndReset | EUn | Ex | cAVVG | CZ01 | 16700 | Cap-kBTUh | (blank) | WinterOnly | [5 empty] | 1 | 0.382 | 0.382 | 2.29 | 1.65
NG-HVAC-Blr-HW-gt2500to10000kBtuh-98p0Ec-CndReset | EUn | Ex | cAVVG | CZ02 | 18200 | Cap-kBTUh | (blank) | WinterOnly | [5 empty] | 1 | 1.53 | 1.53 | 1.67 | 1.28
NG-HVAC-Blr-HW-gt2500to10000kBtuh-98p0Ec-CndReset | EUn | Ex | cAVVG | CZ03 | 17500 | Cap-kBTUh | (blank) | WinterOnly | [5 empty] | 1 | 1.5 | 1.5 | 1.69 | 1.31
NG-HVAC-Blr-HW-gt2500to10000kBtuh-98p0Ec-CndReset | EUn | Ex | cAVVG | CZ04 | 19100 | Cap-kBTUh | (blank) | WinterOnly | [5 empty] | 1 | 1.79 | 1.79 | 1.39 | 1.1
NG-HVAC-Blr-HW-gt2500to10000kBtuh-98p0Ec-CndReset | EUn | Ex | cAVVG | CZ05 | 17500 | Cap-kBTUh | (blank) | WinterOnly | [5 empty] | 1 | 1.74 | 1.74 | 1.64 | 1.28
NG-HVAC-Blr-HW-gt2500to10000kBtuh-98p0Ec-CndReset | EUn | Ex | cAVVG | CZ06 | 15800 | Cap-kBTUh | (blank) | WinterOnly | [5 empty] | 1 | 2.28 | 2.28 | 1.14 | 0.931
NG-HVAC-Blr-HW-gt2500to10000kBtuh-98p0Ec-CndReset | EUn | Ex | cAVVG | CZ07 | 13100 | Cap-kBTUh | (blank) | WinterOnly | [5 empty] | 1 | 2.06 | 2.06 | 1.18 | 0.95
NG-HVAC-Blr-HW-gt2500to10000kBtuh-98p0Ec-CndReset | EUn | Ex | cAVVG | CZ08 | 16000 | Cap-kBTUh | (blank) | WinterOnly | [5 empty] | 1 | 2.16 | 2.16 | 1.07 | 0.875
NG-HVAC-Blr-HW-gt2500to10000kBtuh-98p0Ec-CndReset | EUn | Ex | cAVVG | CZ09 | 16000 | Cap-kBTUh | (blank) | WinterOnly | [5 empty] | 1 | 1.91 | 1.91 | 1.14 | 0.919
NG-HVAC-Blr-HW-gt2500to10000kBtuh-98p0Ec-CndReset | EUn | Ex | cAVVG | CZ10 | 15700 | Cap-kBTUh | (blank) | WinterOnly | [5 empty] | 1 | 1.79 | 1.79 | 1.11 | 0.887
NG-HVAC-Blr-HW-gt2500to10000kBtuh-98p0Ec-CndReset | EUn | Ex | cAVVG | CZ11 | 17600 | Cap-kBTUh | (blank) | WinterOnly | [5 empty] | 1 | 1.23 | 1.23 | 1.41 | 1.06
NG-HVAC-Blr-HW-gt2500to10000kBtuh-98p0Ec-CndReset | EUn | Ex | cAVVG | CZ12 | 18300 | Cap-kBTUh | (blank) | WinterOnly | [5 empty] | 1 | 1.5 | 1.5 | 1.42 | 1.09
NG-HVAC-Blr-HW-gt2500to10000kBtuh-98p0Ec-CndReset | EUn | Ex | cAVVG | CZ13 | 17800 | Cap-kBTUh | (blank) | WinterOnly | [5 empty] | 1 | 1.23 | 1.23 | 1.21 | 0.925
NG-HVAC-Blr-HW-gt2500to10000kBtuh-98p0Ec-CndReset | EUn | Ex | cAVVG | CZ14 | 19100 | Cap-kBTUh | (blank) | WinterOnly | [5 empty] | 1 | 1.38 | 1.38 | 1.3 | 1
NG-HVAC-Blr-HW-gt2500to10000kBtuh-98p0Ec-CndReset | EUn | Ex | cAVVG | CZ15 | 14500 | Cap-kBTUh | (blank) | WinterOnly | [5 empty] | 1 | 1.36 | 1.36 | 0.623 | 0.513
NG-HVAC-Blr-HW-gt2500to10000kBtuh-98p0Ec-CndReset | EUn | Ex | cAVVG | CZ16 | 21300 | Cap-kBTUh | (blank) | WinterOnly | [5 empty] | 1 | 0.901 | 0.901 | 2.23 | 1.61
NG-HVAC-Blr-HW-gt2500to10000kBtuh-98p0Ec-CndReset | EUn | Ex | cPVVG | CZ01 | 16600 | Cap-kBTUh | (blank) | WinterOnly | [5 empty] | 1 | 0.712 | 0.712 | 1.63 | 0.997
NG-HVAC-Blr-HW-gt2500to10000kBtuh-98p0Ec-CndReset | EUn | Ex | cPVVG | CZ02 | 18100 | Cap-kBTUh | (blank) | WinterOnly | [5 empty] | 1 | 1.25 | 1.25 | 1.25 | 0.839
NG-HVAC-Blr-HW-gt2500to10000kBtuh-98p0Ec-CndReset | EUn | Ex | cPVVG | CZ03 | 17400 | Cap-kBTUh | (blank) | WinterOnly | [5 empty] | 1 | 1.27 | 1.27 | 1.25 | 0.86
NG-HVAC-Blr-HW-gt2500to10000kBtuh-98p0Ec-CndReset | EUn | Ex | cPVVG | CZ04 | 19000 | Cap-kBTUh | (blank) | WinterOnly | [5 empty] | 1 | 1.26 | 1.26 | 1.05 | 0.743
NG-HVAC-Blr-HW-gt2500to10000kBtuh-98p0Ec-CndReset | EUn | Ex | cPVVG | CZ05 | 17400 | Cap-kBTUh | (blank) | WinterOnly | [5 empty] | 1 | 1.35 | 1.35 | 1.22 | 0.857
NG-HVAC-Blr-HW-gt2500to10000kBtuh-98p0Ec-CndReset | EUn | Ex | cPVVG | CZ06 | 15600 | Cap-kBTUh | (blank) | WinterOnly | [5 empty] | 1 | 1.51 | 1.51 | 0.882 | 0.646
NG-HVAC-Blr-HW-gt2500to10000kBtuh-98p0Ec-CndReset | EUn | Ex | cPVVG | CZ07 | 12800 | Cap-kBTUh | (blank) | WinterOnly | [5 empty] | 1 | 1.91 | 1.91 | 0.955 | 0.699
NG-HVAC-Blr-HW-gt2500to10000kBtuh-98p0Ec-CndReset | EUn | Ex | cPVVG | CZ08 | 16000 | Cap-kBTUh | (blank) | WinterOnly | [5 empty] | 1 | 1.44 | 1.44 | 0.824 | 0.612
NG-HVAC-Blr-HW-gt2500to10000kBtuh-98p0Ec-CndReset | EUn | Ex | cPVVG | CZ09 | 16800 | Cap-kBTUh | (blank) | WinterOnly | [5 empty] | 1 | 1.46 | 1.46 | 0.897 | 0.66
NG-HVAC-Blr-HW-gt2500to10000kBtuh-98p0Ec-CndReset | EUn | Ex | cPVVG | CZ10 | 16100 | Cap-kBTUh | (blank) | WinterOnly | [5 empty] | 1 | 1.34 | 1.34 | 0.85 | 0.609
NG-HVAC-Blr-HW-gt2500to10000kBtuh-98p0Ec-CndReset | EUn | Ex | cPVVG | CZ11 | 18000 | Cap-kBTUh | (blank) | WinterOnly | [5 empty] | 1 | 0.993 | 0.993 | 1.03 | 0.683
NG-HVAC-Blr-HW-gt2500to10000kBtuh-98p0Ec-CndReset | EUn | Ex | cPVVG | CZ12 | 18500 | Cap-kBTUh | (blank) | WinterOnly | [5 empty] | 1 | 1.13 | 1.13 | 1.05 | 0.717
NG-HVAC-Blr-HW-gt2500to10000kBtuh-98p0Ec-CndReset | EUn | Ex | cPVVG | CZ13 | 18200 | Cap-kBTUh | (blank) | WinterOnly | [5 empty] | 1 | 0.992 | 0.992 | 0.902 | 0.613
NG-HVAC-Blr-HW-gt2500to10000kBtuh-98p0Ec-CndReset | EUn | Ex | cPVVG | CZ14 | 19800 | Cap-kBTUh | (blank) | WinterOnly | [5 empty] | 1 | 1.02 | 1.02 | 0.977 | 0.679
NG-HVAC-Blr-HW-gt2500to10000kBtuh-98p0Ec-CndReset | EUn | Ex | cPVVG | CZ15 | 16600 | Cap-kBTUh | (blank) | WinterOnly | [5 empty] | 1 | 1.3 | 1.3 | 0.599 | 0.459
NG-HVAC-Blr-HW-gt2500to10000kBtuh-98p0Ec-CndReset | EUn | Ex | cPVVG | CZ16 | 21300 | Cap-kBTUh | (blank) | WinterOnly | [5 empty] | 1 | 0.672 | 0.672 | 1.63 | 1.01
NG-HVAC-Blr-HW-gt2500to10000kBtuh-98p0Ec-CndReset | EUn | Ex | cWVVG | CZ01 | 16700 | Cap-kBTUh | (blank) | WinterOnly | [5 empty] | 1 | 0.279 | 0.279 | 2.29 | 1.65
NG-HVAC-Blr-HW-gt2500to10000kBtuh-98p0Ec-CndReset | EUn | Ex | cWVVG | CZ02 | 18200 | Cap-kBTUh | (blank) | WinterOnly | [5 empty] | 1 | 1.05 | 1.05 | 1.67 | 1.28
NG-HVAC-Blr-HW-gt2500to10000kBtuh-98p0Ec-CndReset | EUn | Ex | cWVVG | CZ03 | 17500 | Cap-kBTUh | (blank) | WinterOnly | [5 empty] | 1 | 1.09 | 1.09 | 1.69 | 1.31
NG-HVAC-Blr-HW-gt2500to10000kBtuh-98p0Ec-CndReset | EUn | Ex | cWVVG | CZ04 | 19100 | Cap-kBTUh | (blank) | WinterOnly | [5 empty] | 1 | 1.21 | 1.21 | 1.39 | 1.1
NG-HVAC-Blr-HW-gt2500to10000kBtuh-98p0Ec-CndReset | EUn | Ex | cWVVG | CZ05 | 17500 | Cap-kBTUh | (blank) | WinterOnly | [5 empty] | 1 | 1.25 | 1.25 | 1.64 | 1.28
NG-HVAC-Blr-HW-gt2500to10000kBtuh-98p0Ec-CndReset | EUn | Ex | cWVVG | CZ06 | 15800 | Cap-kBTUh | (blank) | WinterOnly | [5 empty] | 1 | 1.62 | 1.62 | 1.14 | 0.931
NG-HVAC-Blr-HW-gt2500to10000kBtuh-98p0Ec-CndReset | EUn | Ex | cWVVG | CZ07 | 13100 | Cap-kBTUh | (blank) | WinterOnly | [5 empty] | 1 | 1.43 | 1.43 | 1.18 | 0.95
NG-HVAC-Blr-HW-gt2500to10000kBtuh-98p0Ec-CndReset | EUn | Ex | cWVVG | CZ08 | 16000 | Cap-kBTUh | (blank) | WinterOnly | [5 empty] | 1 | 1.58 | 1.58 | 1.07 | 0.875
NG-HVAC-Blr-HW-gt2500to10000kBtuh-98p0Ec-CndReset | EUn | Ex | cWVVG | CZ09 | 16000 | Cap-kBTUh | (blank) | WinterOnly | [5 empty] | 1 | 1.31 | 1.31 | 1.14 | 0.919
NG-HVAC-Blr-HW-gt2500to10000kBtuh-98p0Ec-CndReset | EUn | Ex | cWVVG | CZ10 | 15700 | Cap-kBTUh | (blank) | WinterOnly | [5 empty] | 1 | 1.24 | 1.24 | 1.11 | 0.887
NG-HVAC-Blr-HW-gt2500to10000kBtuh-98p0Ec-CndReset | EUn | Ex | cWVVG | CZ11 | 17600 | Cap-kBTUh | (blank) | WinterOnly | [5 empty] | 1 | 0.802 | 0.802 | 1.41 | 1.06
NG-HVAC-Blr-HW-gt2500to10000kBtuh-98p0Ec-CndReset | EUn | Ex | cWVVG | CZ12 | 18300 | Cap-kBTUh | (blank) | WinterOnly | [5 empty] | 1 | 1.01 | 1.01 | 1.42 | 1.09
NG-HVAC-Blr-HW-gt2500to10000kBtuh-98p0Ec-CndReset | EUn | Ex | cWVVG | CZ13 | 17800 | Cap-kBTUh | (blank) | WinterOnly | [5 empty] | 1 | 0.76 | 0.76 | 1.21 | 0.925
NG-HVAC-Blr-HW-gt2500to10000kBtuh-98p0Ec-CndReset | EUn | Ex | cWVVG | CZ14 | 19100 | Cap-kBTUh | (blank) | WinterOnly | [5 empty] | 1 | 0.842 | 0.842 | 1.3 | 1
NG-HVAC-Blr-HW-gt2500to10000kBtuh-98p0Ec-CndReset | EUn | Ex | cWVVG | CZ15 | 14500 | Cap-kBTUh | (blank) | WinterOnly | [5 empty] | 1 | 0.943 | 0.943 | 0.623 | 0.513
NG-HVAC-Blr-HW-gt2500to10000kBtuh-98p0Ec-CndReset | EUn | Ex | cWVVG | CZ16 | 21300 | Cap-kBTUh | (blank) | WinterOnly | [5 empty] | 1 | 0.619 | 0.619 | 2.23 | 1.61
NG-HVAC-Blr-HW-gt2500to10000kBtuh-98p0Ec-CndReset | EUn | Old | cAVVG | CZ01 | 18500 | Cap-kBTUh | (blank) | WinterOnly | [5 empty] | 1 | 0.542 | 0.542 | 2.52 | 1.83
NG-HVAC-Blr-HW-gt2500to10000kBtuh-98p0Ec-CndReset | EUn | Old | cAVVG | CZ02 | 21200 | Cap-kBTUh | (blank) | WinterOnly | [5 empty] | 1 | 2.12 | 2.12 | 1.96 | 1.5
NG-HVAC-Blr-HW-gt2500to10000kBtuh-98p0Ec-CndReset | EUn | Old | cAVVG | CZ03 | 19200 | Cap-kBTUh | (blank) | WinterOnly | [5 empty] | 1 | 1.66 | 1.66 | 1.86 | 1.45
NG-HVAC-Blr-HW-gt2500to10000kBtuh-98p0Ec-CndReset | EUn | Old | cAVVG | CZ04 | 21200 | Cap-kBTUh | (blank) | WinterOnly | [5 empty] | 1 | 2.36 | 2.36 | 1.64 | 1.31
NG-HVAC-Blr-HW-gt2500to10000kBtuh-98p0Ec-CndReset | EUn | Old | cAVVG | CZ05 | 19100 | Cap-kBTUh | (blank) | WinterOnly | [5 empty] | 1 | 2.13 | 2.13 | 1.8 | 1.42
NG-HVAC-Blr-HW-gt2500to10000kBtuh-98p0Ec-CndReset | EUn | Old | cAVVG | CZ06 | 16800 | Cap-kBTUh | (blank) | WinterOnly | [5 empty] | 1 | 3.03 | 3.03 | 1.41 | 1.15
NG-HVAC-Blr-HW-gt2500to10000kBtuh-98p0Ec-CndReset | EUn | Old | cAVVG | CZ07 | 13900 | Cap-kBTUh | (blank) | WinterOnly | [5 empty] | 1 | 2.67 | 2.67 | 1.37 | 1.11
NG-HVAC-Blr-HW-gt2500to10000kBtuh-98p0Ec-CndReset | EUn | Old | cAVVG | CZ08 | 17000 | Cap-kBTUh | (blank) | WinterOnly | [5 empty] | 1 | 3.08 | 3.08 | 1.36 | 1.12
NG-HVAC-Blr-HW-gt2500to10000kBtuh-98p0Ec-CndReset | EUn | Old | cAVVG | CZ09 | 17100 | Cap-kBTUh | (blank) | WinterOnly | [5 empty] | 1 | 2.83 | 2.83 | 1.44 | 1.17
NG-HVAC-Blr-HW-gt2500to10000kBtuh-98p0Ec-CndReset | EUn | Old | cAVVG | CZ10 | 18000 | Cap-kBTUh | (blank) | WinterOnly | [5 empty] | 1 | 2.93 | 2.93 | 1.51 | 1.22
NG-HVAC-Blr-HW-gt2500to10000kBtuh-98p0Ec-CndReset | EUn | Old | cAVVG | CZ11 | 20100 | Cap-kBTUh | (blank) | WinterOnly | [5 empty] | 1 | 2.31 | 2.31 | 1.79 | 1.36
NG-HVAC-Blr-HW-gt2500to10000kBtuh-98p0Ec-CndReset | EUn | Old | cAVVG | CZ12 | 20700 | Cap-kBTUh | (blank) | WinterOnly | [5 empty] | 1 | 2.41 | 2.41 | 1.74 | 1.35
NG-HVAC-Blr-HW-gt2500to10000kBtuh-98p0Ec-CndReset | EUn | Old | cAVVG | CZ13 | 19900 | Cap-kBTUh | (blank) | WinterOnly | [5 empty] | 1 | 2.4 | 2.4 | 1.59 | 1.24
NG-HVAC-Blr-HW-gt2500to10000kBtuh-98p0Ec-CndReset | EUn | Old | cAVVG | CZ14 | 21900 | Cap-kBTUh | (blank) | WinterOnly | [5 empty] | 1 | 2.59 | 2.59 | 1.66 | 1.31
NG-HVAC-Blr-HW-gt2500to10000kBtuh-98p0Ec-CndReset | EUn | Old | cAVVG | CZ15 | 16000 | Cap-kBTUh | (blank) | WinterOnly | [5 empty] | 1 | 3.38 | 3.38 | 1.08 | 0.9
NG-HVAC-Blr-HW-gt2500to10000kBtuh-98p0Ec-CndReset | EUn | Old | cAVVG | CZ16 | 25200 | Cap-kBTUh | (blank) | WinterOnly | [5 empty] | 1 | 1.5 | 1.5 | 2.4 | 1.76
NG-HVAC-Blr-HW-gt2500to10000kBtuh-98p0Ec-CndReset | EUn | Old | cPVVG | CZ01 | 18400 | Cap-kBTUh | (blank) | WinterOnly | [5 empty] | 1 | 1.56 | 1.56 | 1.94 | 1.25
NG-HVAC-Blr-HW-gt2500to10000kBtuh-98p0Ec-CndReset | EUn | Old | cPVVG | CZ02 | 21100 | Cap-kBTUh | (blank) | WinterOnly | [5 empty] | 1 | 2.44 | 2.44 | 1.61 | 1.13
NG-HVAC-Blr-HW-gt2500to10000kBtuh-98p0Ec-CndReset | EUn | Old | cPVVG | CZ03 | 19100 | Cap-kBTUh | (blank) | WinterOnly | [5 empty] | 1 | 2.38 | 2.38 | 1.55 | 1.12
NG-HVAC-Blr-HW-gt2500to10000kBtuh-98p0Ec-CndReset | EUn | Old | cPVVG | CZ04 | 21100 | Cap-kBTUh | (blank) | WinterOnly | [5 empty] | 1 | 2.64 | 2.64 | 1.41 | 1.05
NG-HVAC-Blr-HW-gt2500to10000kBtuh-98p0Ec-CndReset | EUn | Old | cPVVG | CZ05 | 18900 | Cap-kBTUh | (blank) | WinterOnly | [5 empty] | 1 | 2.64 | 2.64 | 1.52 | 1.1
NG-HVAC-Blr-HW-gt2500to10000kBtuh-98p0Ec-CndReset | EUn | Old | cPVVG | CZ06 | 16500 | Cap-kBTUh | (blank) | WinterOnly | [5 empty] | 1 | 3.4 | 3.4 | 1.27 | 0.976
NG-HVAC-Blr-HW-gt2500to10000kBtuh-98p0Ec-CndReset | EUn | Old | cPVVG | CZ07 | 13400 | Cap-kBTUh | (blank) | WinterOnly | [5 empty] | 1 | 3.59 | 3.59 | 1.27 | 0.968
NG-HVAC-Blr-HW-gt2500to10000kBtuh-98p0Ec-CndReset | EUn | Old | cPVVG | CZ08 | 17100 | Cap-kBTUh | (blank) | WinterOnly | [5 empty] | 1 | 3.41 | 3.41 | 1.24 | 0.971
NG-HVAC-Blr-HW-gt2500to10000kBtuh-98p0Ec-CndReset | EUn | Old | cPVVG | CZ09 | 17900 | Cap-kBTUh | (blank) | WinterOnly | [5 empty] | 1 | 3.44 | 3.44 | 1.35 | 1.05
NG-HVAC-Blr-HW-gt2500to10000kBtuh-98p0Ec-CndReset | EUn | Old | cPVVG | CZ10 | 18500 | Cap-kBTUh | (blank) | WinterOnly | [5 empty] | 1 | 3.15 | 3.15 | 1.33 | 1
NG-HVAC-Blr-HW-gt2500to10000kBtuh-98p0Ec-CndReset | EUn | Old | cPVVG | CZ11 | 20500 | Cap-kBTUh | (blank) | WinterOnly | [5 empty] | 1 | 2.51 | 2.51 | 1.45 | 1.02
NG-HVAC-Blr-HW-gt2500to10000kBtuh-98p0Ec-CndReset | EUn | Old | cPVVG | CZ12 | 20900 | Cap-kBTUh | (blank) | WinterOnly | [5 empty] | 1 | 2.57 | 2.57 | 1.45 | 1.04
NG-HVAC-Blr-HW-gt2500to10000kBtuh-98p0Ec-CndReset | EUn | Old | cPVVG | CZ13 | 20300 | Cap-kBTUh | (blank) | WinterOnly | [5 empty] | 1 | 2.63 | 2.63 | 1.32 | 0.959
NG-HVAC-Blr-HW-gt2500to10000kBtuh-98p0Ec-CndReset | EUn | Old | cPVVG | CZ14 | 22500 | Cap-kBTUh | (blank) | WinterOnly | [5 empty] | 1 | 2.56 | 2.56 | 1.39 | 1.03
NG-HVAC-Blr-HW-gt2500to10000kBtuh-98p0Ec-CndReset | EUn | Old | cPVVG | CZ15 | 18200 | Cap-kBTUh | (blank) | WinterOnly | [5 empty] | 1 | 4.1 | 4.1 | 1.15 | 0.933
NG-HVAC-Blr-HW-gt2500to10000kBtuh-98p0Ec-CndReset | EUn | Old | cPVVG | CZ16 | 25200 | Cap-kBTUh | (blank) | WinterOnly | [5 empty] | 1 | 1.49 | 1.49 | 1.85 | 1.2
NG-HVAC-Blr-HW-gt2500to10000kBtuh-98p0Ec-CndReset | EUn | Old | cWVVG | CZ01 | 18500 | Cap-kBTUh | (blank) | WinterOnly | [5 empty] | 1 | 0.512 | 0.512 | 2.52 | 1.83
NG-HVAC-Blr-HW-gt2500to10000kBtuh-98p0Ec-CndReset | EUn | Old | cWVVG | CZ02 | 21200 | Cap-kBTUh | (blank) | WinterOnly | [5 empty] | 1 | 1.83 | 1.83 | 1.96 | 1.5
NG-HVAC-Blr-HW-gt2500to10000kBtuh-98p0Ec-CndReset | EUn | Old | cWVVG | CZ03 | 19200 | Cap-kBTUh | (blank) | WinterOnly | [5 empty] | 1 | 1.49 | 1.49 | 1.86 | 1.45
NG-HVAC-Blr-HW-gt2500to10000kBtuh-98p0Ec-CndReset | EUn | Old | cWVVG | CZ04 | 21200 | Cap-kBTUh | (blank) | WinterOnly | [5 empty] | 1 | 2 | 2 | 1.64 | 1.31
NG-HVAC-Blr-HW-gt2500to10000kBtuh-98p0Ec-CndReset | EUn | Old | cWVVG | CZ05 | 19100 | Cap-kBTUh | (blank) | WinterOnly | [5 empty] | 1 | 1.83 | 1.83 | 1.8 | 1.42
NG-HVAC-Blr-HW-gt2500to10000kBtuh-98p0Ec-CndReset | EUn | Old | cWVVG | CZ06 | 16800 | Cap-kBTUh | (blank) | WinterOnly | [5 empty] | 1 | 2.6 | 2.6 | 1.41 | 1.15
NG-HVAC-Blr-HW-gt2500to10000kBtuh-98p0Ec-CndReset | EUn | Old | cWVVG | CZ07 | 13900 | Cap-kBTUh | (blank) | WinterOnly | [5 empty] | 1 | 2.33 | 2.33 | 1.37 | 1.11
NG-HVAC-Blr-HW-gt2500to10000kBtuh-98p0Ec-CndReset | EUn | Old | cWVVG | CZ08 | 17000 | Cap-kBTUh | (blank) | WinterOnly | [5 empty] | 1 | 2.59 | 2.59 | 1.36 | 1.12
NG-HVAC-Blr-HW-gt2500to10000kBtuh-98p0Ec-CndReset | EUn | Old | cWVVG | CZ09 | 17100 | Cap-kBTUh | (blank) | WinterOnly | [5 empty] | 1 | 2.37 | 2.37 | 1.44 | 1.17
NG-HVAC-Blr-HW-gt2500to10000kBtuh-98p0Ec-CndReset | EUn | Old | cWVVG | CZ10 | 18000 | Cap-kBTUh | (blank) | WinterOnly | [5 empty] | 1 | 2.31 | 2.31 | 1.51 | 1.22
NG-HVAC-Blr-HW-gt2500to10000kBtuh-98p0Ec-CndReset | EUn | Old | cWVVG | CZ11 | 20100 | Cap-kBTUh | (blank) | WinterOnly | [5 empty] | 1 | 1.8 | 1.8 | 1.79 | 1.36
NG-HVAC-Blr-HW-gt2500to10000kBtuh-98p0Ec-CndReset | EUn | Old | cWVVG | CZ12 | 20700 | Cap-kBTUh | (blank) | WinterOnly | [5 empty] | 1 | 1.99 | 1.99 | 1.74 | 1.35
NG-HVAC-Blr-HW-gt2500to10000kBtuh-98p0Ec-CndReset | EUn | Old | cWVVG | CZ13 | 19900 | Cap-kBTUh | (blank) | WinterOnly | [5 empty] | 1 | 1.96 | 1.96 | 1.59 | 1.24
NG-HVAC-Blr-HW-gt2500to10000kBtuh-98p0Ec-CndReset | EUn | Old | cWVVG | CZ14 | 21900 | Cap-kBTUh | (blank) | WinterOnly | [5 empty] | 1 | 2.04 | 2.04 | 1.66 | 1.31
NG-HVAC-Blr-HW-gt2500to10000kBtuh-98p0Ec-CndReset | EUn | Old | cWVVG | CZ15 | 16000 | Cap-kBTUh | (blank) | WinterOnly | [5 empty] | 1 | 2.73 | 2.73 | 1.08 | 0.9
NG-HVAC-Blr-HW-gt2500to10000kBtuh-98p0Ec-CndReset | EUn | Old | cWVVG | CZ16 | 25200 | Cap-kBTUh | (blank) | WinterOnly | [5 empty] | 1 | 1.28 | 1.28 | 2.4 | 1.76
NG-HVAC-Blr-HW-gt2500to10000kBtuh-98p0Ec-CndReset | Rt3 | New | cAVVG | CZ01 | 1120 | Cap-kBTUh | (blank) | WinterOnly | [5 empty] | 1 | 0.368 | 0.368 | 1.69 | 1.43
NG-HVAC-Blr-HW-gt2500to10000kBtuh-98p0Ec-CndReset | Rt3 | New | cAVVG | CZ02 | 1340 | Cap-kBTUh | (blank) | WinterOnly | [5 empty] | 1 | 0.948 | 0.948 | 1.21 | 1.05
NG-HVAC-Blr-HW-gt2500to10000kBtuh-98p0Ec-CndReset | Rt3 | New | cAVVG | CZ03 | 1220 | Cap-kBTUh | (blank) | WinterOnly | [5 empty] | 1 | 0.811 | 0.811 | 1.04 | 0.909
NG-HVAC-Blr-HW-gt2500to10000kBtuh-98p0Ec-CndReset | Rt3 | New | cAVVG | CZ04 | 1270 | Cap-kBTUh | (blank) | WinterOnly | [5 empty] | 1 | 0.795 | 0.795 | 0.876 | 0.776
NG-HVAC-Blr-HW-gt2500to10000kBtuh-98p0Ec-CndReset | Rt3 | New | cAVVG | CZ05 | 1070 | Cap-kBTUh | (blank) | WinterOnly | [5 empty] | 1 | 0.797 | 0.797 | 0.937 | 0.829
NG-HVAC-Blr-HW-gt2500to10000kBtuh-98p0Ec-CndReset | Rt3 | New | cAVVG | CZ06 | 841 | Cap-kBTUh | (blank) | WinterOnly | [5 empty] | 1 | 0.656 | 0.656 | 0.61 | 0.553
NG-HVAC-Blr-HW-gt2500to10000kBtuh-98p0Ec-CndReset | Rt3 | New | cAVVG | CZ07 | 578 | Cap-kBTUh | (blank) | WinterOnly | [5 empty] | 1 | 0.557 | 0.557 | 0.583 | 0.532
NG-HVAC-Blr-HW-gt2500to10000kBtuh-98p0Ec-CndReset | Rt3 | New | cAVVG | CZ08 | 904 | Cap-kBTUh | (blank) | WinterOnly | [5 empty] | 1 | 0.645 | 0.645 | 0.494 | 0.451
NG-HVAC-Blr-HW-gt2500to10000kBtuh-98p0Ec-CndReset | Rt3 | New | cAVVG | CZ09 | 933 | Cap-kBTUh | (blank) | WinterOnly | [5 empty] | 1 | 0.507 | 0.507 | 0.535 | 0.481
NG-HVAC-Blr-HW-gt2500to10000kBtuh-98p0Ec-CndReset | Rt3 | New | cAVVG | CZ10 | 1070 | Cap-kBTUh | (blank) | WinterOnly | [5 empty] | 1 | 0.583 | 0.583 | 0.631 | 0.56
NG-HVAC-Blr-HW-gt2500to10000kBtuh-98p0Ec-CndReset | Rt3 | New | cAVVG | CZ11 | 1150 | Cap-kBTUh | (blank) | WinterOnly | [5 empty] | 1 | 0.575 | 0.575 | 0.962 | 0.83
NG-HVAC-Blr-HW-gt2500to10000kBtuh-98p0Ec-CndReset | Rt3 | New | cAVVG | CZ12 | 1310 | Cap-kBTUh | (blank) | WinterOnly | [5 empty] | 1 | 0.655 | 0.655 | 0.999 | 0.863
NG-HVAC-Blr-HW-gt2500to10000kBtuh-98p0Ec-CndReset | Rt3 | New | cAVVG | CZ13 | 1260 | Cap-kBTUh | (blank) | WinterOnly | [5 empty] | 1 | 0.464 | 0.464 | 0.823 | 0.712
NG-HVAC-Blr-HW-gt2500to10000kBtuh-98p0Ec-CndReset | Rt3 | New | cAVVG | CZ14 | 1230 | Cap-kBTUh | (blank) | WinterOnly | [5 empty] | 1 | 0.681 | 0.681 | 0.872 | 0.765
NG-HVAC-Blr-HW-gt2500to10000kBtuh-98p0Ec-CndReset | Rt3 | New | cAVVG | CZ15 | 543 | Cap-kBTUh | (blank) | WinterOnly | [5 empty] | 1 | 0.391 | 0.391 | 0.306 | 0.283
NG-HVAC-Blr-HW-gt2500to10000kBtuh-98p0Ec-CndReset | Rt3 | New | cAVVG | CZ16 | 1550 | Cap-kBTUh | (blank) | WinterOnly | [5 empty] | 1 | 0.682 | 0.682 | 1.9 | 1.58
NG-HVAC-Blr-HW-gt2500to10000kBtuh-98p0Ec-CndReset | Rt3 | New | cPVVG | CZ01 | 1110 | Cap-kBTUh | (blank) | WinterOnly | [5 empty] | 1 | 0.511 | 0.511 | 1.73 | 1.45
NG-HVAC-Blr-HW-gt2500to10000kBtuh-98p0Ec-CndReset | Rt3 | New | cPVVG | CZ02 | 1350 | Cap-kBTUh | (blank) | WinterOnly | [5 empty] | 1 | 0.33 | 0.33 | 1.04 | 0.895
NG-HVAC-Blr-HW-gt2500to10000kBtuh-98p0Ec-CndReset | Rt3 | New | cPVVG | CZ03 | 1210 | Cap-kBTUh | (blank) | WinterOnly | [5 empty] | 1 | 0.74 | 0.74 | 1.08 | 0.952
NG-HVAC-Blr-HW-gt2500to10000kBtuh-98p0Ec-CndReset | Rt3 | New | cPVVG | CZ04 | 1280 | Cap-kBTUh | (blank) | WinterOnly | [5 empty] | 1 | 0.238 | 0.238 | 0.658 | 0.576
NG-HVAC-Blr-HW-gt2500to10000kBtuh-98p0Ec-CndReset | Rt3 | New | cPVVG | CZ05 | 1060 | Cap-kBTUh | (blank) | WinterOnly | [5 empty] | 1 | 0.769 | 0.769 | 0.987 | 0.875
NG-HVAC-Blr-HW-gt2500to10000kBtuh-98p0Ec-CndReset | Rt3 | New | cPVVG | CZ06 | 823 | Cap-kBTUh | (blank) | WinterOnly | [5 empty] | 1 | 0.746 | 0.746 | 0.686 | 0.624
NG-HVAC-Blr-HW-gt2500to10000kBtuh-98p0Ec-CndReset | Rt3 | New | cPVVG | CZ07 | 574 | Cap-kBTUh | (blank) | WinterOnly | [5 empty] | 1 | 0.672 | 0.672 | 0.644 | 0.588
NG-HVAC-Blr-HW-gt2500to10000kBtuh-98p0Ec-CndReset | Rt3 | New | cPVVG | CZ08 | 933 | Cap-kBTUh | (blank) | WinterOnly | [5 empty] | 1 | 0.0857 | 0.0857 | 0.227 | 0.205
NG-HVAC-Blr-HW-gt2500to10000kBtuh-98p0Ec-CndReset | Rt3 | New | cPVVG | CZ09 | 1030 | Cap-kBTUh | (blank) | WinterOnly | [5 empty] | 1 | 0.128 | 0.128 | 0.395 | 0.351
NG-HVAC-Blr-HW-gt2500to10000kBtuh-98p0Ec-CndReset | Rt3 | New | cPVVG | CZ10 | 1140 | Cap-kBTUh | (blank) | WinterOnly | [5 empty] | 1 | 0.0561 | 0.0561 | 0.388 | 0.335
NG-HVAC-Blr-HW-gt2500to10000kBtuh-98p0Ec-CndReset | Rt3 | New | cPVVG | CZ11 | 1250 | Cap-kBTUh | (blank) | WinterOnly | [5 empty] | 1 | 0.032 | 0.032 | 0.732 | 0.62
NG-HVAC-Blr-HW-gt2500to10000kBtuh-98p0Ec-CndReset | Rt3 | New | cPVVG | CZ12 | 1400 | Cap-kBTUh | (blank) | WinterOnly | [5 empty] | 1 | 0.0422 | 0.0422 | 0.728 | 0.614
NG-HVAC-Blr-HW-gt2500to10000kBtuh-98p0Ec-CndReset | Rt3 | New | cPVVG | CZ13 | 1370 | Cap-kBTUh | (blank) | WinterOnly | [5 empty] | 1 | 0.0146 | 0.0146 | 0.602 | 0.509
NG-HVAC-Blr-HW-gt2500to10000kBtuh-98p0Ec-CndReset | Rt3 | New | cPVVG | CZ14 | 1340 | Cap-kBTUh | (blank) | WinterOnly | [5 empty] | 1 | 0.0863 | 0.0863 | 0.651 | 0.562
NG-HVAC-Blr-HW-gt2500to10000kBtuh-98p0Ec-CndReset | Rt3 | New | cPVVG | CZ15 | 702 | Cap-kBTUh | (blank) | WinterOnly | [5 empty] | 1 | 0.359 | 0.359 | 0.445 | 0.411
NG-HVAC-Blr-HW-gt2500to10000kBtuh-98p0Ec-CndReset | Rt3 | New | cPVVG | CZ16 | 1540 | Cap-kBTUh | (blank) | WinterOnly | [5 empty] | 1 | 0.563 | 0.563 | 1.91 | 1.6
NG-HVAC-Blr-HW-gt2500to10000kBtuh-98p0Ec-CndReset | Rt3 | New | cWVVG | CZ01 | 1120 | Cap-kBTUh | (blank) | WinterOnly | [5 empty] | 1 | 0.35 | 0.35 | 1.69 | 1.43
NG-HVAC-Blr-HW-gt2500to10000kBtuh-98p0Ec-CndReset | Rt3 | New | cWVVG | CZ02 | 1340 | Cap-kBTUh | (blank) | WinterOnly | [5 empty] | 1 | 0.825 | 0.825 | 1.21 | 1.05
NG-HVAC-Blr-HW-gt2500to10000kBtuh-98p0Ec-CndReset | Rt3 | New | cWVVG | CZ03 | 1220 | Cap-kBTUh | (blank) | WinterOnly | [5 empty] | 1 | 0.739 | 0.739 | 1.04 | 0.909
NG-HVAC-Blr-HW-gt2500to10000kBtuh-98p0Ec-CndReset | Rt3 | New | cWVVG | CZ04 | 1270 | Cap-kBTUh | (blank) | WinterOnly | [5 empty] | 1 | 0.729 | 0.729 | 0.876 | 0.776
NG-HVAC-Blr-HW-gt2500to10000kBtuh-98p0Ec-CndReset | Rt3 | New | cWVVG | CZ05 | 1070 | Cap-kBTUh | (blank) | WinterOnly | [5 empty] | 1 | 0.714 | 0.714 | 0.937 | 0.829
NG-HVAC-Blr-HW-gt2500to10000kBtuh-98p0Ec-CndReset | Rt3 | New | cWVVG | CZ06 | 841 | Cap-kBTUh | (blank) | WinterOnly | [5 empty] | 1 | 0.585 | 0.585 | 0.61 | 0.553
NG-HVAC-Blr-HW-gt2500to10000kBtuh-98p0Ec-CndReset | Rt3 | New | cWVVG | CZ07 | 578 | Cap-kBTUh | (blank) | WinterOnly | [5 empty] | 1 | 0.534 | 0.534 | 0.583 | 0.532
NG-HVAC-Blr-HW-gt2500to10000kBtuh-98p0Ec-CndReset | Rt3 | New | cWVVG | CZ08 | 904 | Cap-kBTUh | (blank) | WinterOnly | [5 empty] | 1 | 0.599 | 0.599 | 0.494 | 0.451
NG-HVAC-Blr-HW-gt2500to10000kBtuh-98p0Ec-CndReset | Rt3 | New | cWVVG | CZ09 | 933 | Cap-kBTUh | (blank) | WinterOnly | [5 empty] | 1 | 0.399 | 0.399 | 0.535 | 0.481
NG-HVAC-Blr-HW-gt2500to10000kBtuh-98p0Ec-CndReset | Rt3 | New | cWVVG | CZ10 | 1070 | Cap-kBTUh | (blank) | WinterOnly | [5 empty] | 1 | 0.571 | 0.571 | 0.631 | 0.56
NG-HVAC-Blr-HW-gt2500to10000kBtuh-98p0Ec-CndReset | Rt3 | New | cWVVG | CZ11 | 1150 | Cap-kBTUh | (blank) | WinterOnly | [5 empty] | 1 | 0.398 | 0.398 | 0.962 | 0.83
NG-HVAC-Blr-HW-gt2500to10000kBtuh-98p0Ec-CndReset | Rt3 | New | cWVVG | CZ12 | 1310 | Cap-kBTUh | (blank) | WinterOnly | [5 empty] | 1 | 0.555 | 0.555 | 0.999 | 0.863
NG-HVAC-Blr-HW-gt2500to10000kBtuh-98p0Ec-CndReset | Rt3 | New | cWVVG | CZ13 | 1260 | Cap-kBTUh | (blank) | WinterOnly | [5 empty] | 1 | 0.382 | 0.382 | 0.823 | 0.712
NG-HVAC-Blr-HW-gt2500to10000kBtuh-98p0Ec-CndReset | Rt3 | New | cWVVG | CZ14 | 1230 | Cap-kBTUh | (blank) | WinterOnly | [5 empty] | 1 | 0.619 | 0.619 | 0.873 | 0.765
NG-HVAC-Blr-HW-gt2500to10000kBtuh-98p0Ec-CndReset | Rt3 | New | cWVVG | CZ15 | 543 | Cap-kBTUh | (blank) | WinterOnly | [5 empty] | 1 | 0.383 | 0.383 | 0.306 | 0.283
NG-HVAC-Blr-HW-gt2500to10000kBtuh-98p0Ec-CndReset | Rt3 | New | cWVVG | CZ16 | 1550 | Cap-kBTUh | (blank) | WinterOnly | [5 empty] | 1 | 0.605 | 0.605 | 1.9 | 1.58
NG-HVAC-Blr-HW-gt2500to10000kBtuh-98p0Ec-CndReset | Rt3 | Rec | cAVVG | CZ01 | 1050 | Cap-kBTUh | (blank) | WinterOnly | [5 empty] | 1 | 0.418 | 0.418 | 1.28 | 1.05
NG-HVAC-Blr-HW-gt2500to10000kBtuh-98p0Ec-CndReset | Rt3 | Rec | cAVVG | CZ02 | 1300 | Cap-kBTUh | (blank) | WinterOnly | [5 empty] | 1 | 0.617 | 0.617 | 0.806 | 0.678
NG-HVAC-Blr-HW-gt2500to10000kBtuh-98p0Ec-CndReset | Rt3 | Rec | cAVVG | CZ03 | 1160 | Cap-kBTUh | (blank) | WinterOnly | [5 empty] | 1 | 0.57 | 0.57 | 0.696 | 0.595
NG-HVAC-Blr-HW-gt2500to10000kBtuh-98p0Ec-CndReset | Rt3 | Rec | cAVVG | CZ04 | 1210 | Cap-kBTUh | (blank) | WinterOnly | [5 empty] | 1 | 0.416 | 0.416 | 0.499 | 0.426
NG-HVAC-Blr-HW-gt2500to10000kBtuh-98p0Ec-CndReset | Rt3 | Rec | cAVVG | CZ05 | 1000 | Cap-kBTUh | (blank) | WinterOnly | [5 empty] | 1 | 0.543 | 0.543 | 0.608 | 0.523
NG-HVAC-Blr-HW-gt2500to10000kBtuh-98p0Ec-CndReset | Rt3 | Rec | cAVVG | CZ06 | 802 | Cap-kBTUh | (blank) | WinterOnly | [5 empty] | 1 | 0.294 | 0.294 | 0.244 | 0.211
NG-HVAC-Blr-HW-gt2500to10000kBtuh-98p0Ec-CndReset | Rt3 | Rec | cAVVG | CZ07 | 539 | Cap-kBTUh | (blank) | WinterOnly | [5 empty] | 1 | 0.306 | 0.306 | 0.222 | 0.193
NG-HVAC-Blr-HW-gt2500to10000kBtuh-98p0Ec-CndReset | Rt3 | Rec | cAVVG | CZ08 | 863 | Cap-kBTUh | (blank) | WinterOnly | [5 empty] | 1 | 0.265 | 0.265 | 0.183 | 0.16
NG-HVAC-Blr-HW-gt2500to10000kBtuh-98p0Ec-CndReset | Rt3 | Rec | cAVVG | CZ09 | 898 | Cap-kBTUh | (blank) | WinterOnly | [5 empty] | 1 | 0.248 | 0.248 | 0.226 | 0.192
NG-HVAC-Blr-HW-gt2500to10000kBtuh-98p0Ec-CndReset | Rt3 | Rec | cAVVG | CZ10 | 1010 | Cap-kBTUh | (blank) | WinterOnly | [5 empty] | 1 | 0.282 | 0.282 | 0.318 | 0.268
NG-HVAC-Blr-HW-gt2500to10000kBtuh-98p0Ec-CndReset | Rt3 | Rec | cAVVG | CZ11 | 1120 | Cap-kBTUh | (blank) | WinterOnly | [5 empty] | 1 | 0.273 | 0.273 | 0.56 | 0.458
NG-HVAC-Blr-HW-gt2500to10000kBtuh-98p0Ec-CndReset | Rt3 | Rec | cAVVG | CZ12 | 1260 | Cap-kBTUh | (blank) | WinterOnly | [5 empty] | 1 | 0.301 | 0.301 | 0.6 | 0.495
NG-HVAC-Blr-HW-gt2500to10000kBtuh-98p0Ec-CndReset | Rt3 | Rec | cAVVG | CZ13 | 1210 | Cap-kBTUh | (blank) | WinterOnly | [5 empty] | 1 | 0.199 | 0.199 | 0.48 | 0.394
NG-HVAC-Blr-HW-gt2500to10000kBtuh-98p0Ec-CndReset | Rt3 | Rec | cAVVG | CZ14 | 1200 | Cap-kBTUh | (blank) | WinterOnly | [5 empty] | 1 | 0.33 | 0.33 | 0.475 | 0.396
NG-HVAC-Blr-HW-gt2500to10000kBtuh-98p0Ec-CndReset | Rt3 | Rec | cAVVG | CZ15 | 514 | Cap-kBTUh | (blank) | WinterOnly | [5 empty] | 1 | 0.12 | 0.12 | 0.086 | 0.0748
NG-HVAC-Blr-HW-gt2500to10000kBtuh-98p0Ec-CndReset | Rt3 | Rec | cAVVG | CZ16 | 1550 | Cap-kBTUh | (blank) | WinterOnly | [5 empty] | 1 | 0.348 | 0.348 | 1.37 | 1.1
NG-HVAC-Blr-HW-gt2500to10000kBtuh-98p0Ec-CndReset | Rt3 | Rec | cPVVG | CZ01 | 1040 | Cap-kBTUh | (blank) | WinterOnly | [5 empty] | 1 | 0.554 | 0.554 | 1.36 | 1.12
NG-HVAC-Blr-HW-gt2500to10000kBtuh-98p0Ec-CndReset | Rt3 | Rec | cPVVG | CZ02 | 1310 | Cap-kBTUh | (blank) | WinterOnly | [5 empty] | 1 | 0.206 | 0.206 | 0.705 | 0.588
NG-HVAC-Blr-HW-gt2500to10000kBtuh-98p0Ec-CndReset | Rt3 | Rec | cPVVG | CZ03 | 1150 | Cap-kBTUh | (blank) | WinterOnly | [5 empty] | 1 | 0.554 | 0.554 | 0.742 | 0.638
NG-HVAC-Blr-HW-gt2500to10000kBtuh-98p0Ec-CndReset | Rt3 | Rec | cPVVG | CZ04 | 1230 | Cap-kBTUh | (blank) | WinterOnly | [5 empty] | 1 | 0.153 | 0.153 | 0.431 | 0.367
NG-HVAC-Blr-HW-gt2500to10000kBtuh-98p0Ec-CndReset | Rt3 | Rec | cPVVG | CZ05 | 991 | Cap-kBTUh | (blank) | WinterOnly | [5 empty] | 1 | 0.572 | 0.572 | 0.66 | 0.571
NG-HVAC-Blr-HW-gt2500to10000kBtuh-98p0Ec-CndReset | Rt3 | Rec | cPVVG | CZ06 | 803 | Cap-kBTUh | (blank) | WinterOnly | [5 empty] | 1 | 0.33 | 0.33 | 0.275 | 0.241
NG-HVAC-Blr-HW-gt2500to10000kBtuh-98p0Ec-CndReset | Rt3 | Rec | cPVVG | CZ07 | 535 | Cap-kBTUh | (blank) | WinterOnly | [5 empty] | 1 | 0.35 | 0.35 | 0.251 | 0.221
NG-HVAC-Blr-HW-gt2500to10000kBtuh-98p0Ec-CndReset | Rt3 | Rec | cPVVG | CZ08 | 916 | Cap-kBTUh | (blank) | WinterOnly | [5 empty] | 1 | 0.0521 | 0.0521 | 0.118 | 0.102
NG-HVAC-Blr-HW-gt2500to10000kBtuh-98p0Ec-CndReset | Rt3 | Rec | cPVVG | CZ09 | 993 | Cap-kBTUh | (blank) | WinterOnly | [5 empty] | 1 | 0.0638 | 0.0638 | 0.212 | 0.18
NG-HVAC-Blr-HW-gt2500to10000kBtuh-98p0Ec-CndReset | Rt3 | Rec | cPVVG | CZ10 | 1080 | Cap-kBTUh | (blank) | WinterOnly | [5 empty] | 1 | 0.0482 | 0.0482 | 0.268 | 0.224
NG-HVAC-Blr-HW-gt2500to10000kBtuh-98p0Ec-CndReset | Rt3 | Rec | cPVVG | CZ11 | 1190 | Cap-kBTUh | (blank) | WinterOnly | [5 empty] | 1 | 0.0354 | 0.0354 | 0.518 | 0.424
NG-HVAC-Blr-HW-gt2500to10000kBtuh-98p0Ec-CndReset | Rt3 | Rec | cPVVG | CZ12 | 1350 | Cap-kBTUh | (blank) | WinterOnly | [5 empty] | 1 | 0.0336 | 0.0336 | 0.527 | 0.432
NG-HVAC-Blr-HW-gt2500to10000kBtuh-98p0Ec-CndReset | Rt3 | Rec | cPVVG | CZ13 | 1320 | Cap-kBTUh | (blank) | WinterOnly | [5 empty] | 1 | 0.0244 | 0.0244 | 0.424 | 0.345
NG-HVAC-Blr-HW-gt2500to10000kBtuh-98p0Ec-CndReset | Rt3 | Rec | cPVVG | CZ14 | 1280 | Cap-kBTUh | (blank) | WinterOnly | [5 empty] | 1 | 0.0617 | 0.0617 | 0.434 | 0.362
NG-HVAC-Blr-HW-gt2500to10000kBtuh-98p0Ec-CndReset | Rt3 | Rec | cPVVG | CZ15 | 679 | Cap-kBTUh | (blank) | WinterOnly | [5 empty] | 1 | 0.173 | 0.173 | 0.172 | 0.152
NG-HVAC-Blr-HW-gt2500to10000kBtuh-98p0Ec-CndReset | Rt3 | Rec | cPVVG | CZ16 | 1540 | Cap-kBTUh | (blank) | WinterOnly | [5 empty] | 1 | 0.306 | 0.306 | 1.41 | 1.13
NG-HVAC-Blr-HW-gt2500to10000kBtuh-98p0Ec-CndReset | Rt3 | Rec | cWVVG | CZ01 | 1050 | Cap-kBTUh | (blank) | WinterOnly | [5 empty] | 1 | 0.386 | 0.386 | 1.28 | 1.05
NG-HVAC-Blr-HW-gt2500to10000kBtuh-98p0Ec-CndReset | Rt3 | Rec | cWVVG | CZ02 | 1300 | Cap-kBTUh | (blank) | WinterOnly | [5 empty] | 1 | 0.515 | 0.515 | 0.806 | 0.678
NG-HVAC-Blr-HW-gt2500to10000kBtuh-98p0Ec-CndReset | Rt3 | Rec | cWVVG | CZ03 | 1160 | Cap-kBTUh | (blank) | WinterOnly | [5 empty] | 1 | 0.514 | 0.514 | 0.696 | 0.595
NG-HVAC-Blr-HW-gt2500to10000kBtuh-98p0Ec-CndReset | Rt3 | Rec | cWVVG | CZ04 | 1210 | Cap-kBTUh | (blank) | WinterOnly | [5 empty] | 1 | 0.464 | 0.464 | 0.499 | 0.426
NG-HVAC-Blr-HW-gt2500to10000kBtuh-98p0Ec-CndReset | Rt3 | Rec | cWVVG | CZ05 | 1000 | Cap-kBTUh | (blank) | WinterOnly | [5 empty] | 1 | 0.48 | 0.48 | 0.608 | 0.523
NG-HVAC-Blr-HW-gt2500to10000kBtuh-98p0Ec-CndReset | Rt3 | Rec | cWVVG | CZ06 | 802 | Cap-kBTUh | (blank) | WinterOnly | [5 empty] | 1 | 0.295 | 0.295 | 0.244 | 0.211
NG-HVAC-Blr-HW-gt2500to10000kBtuh-98p0Ec-CndReset | Rt3 | Rec | cWVVG | CZ07 | 539 | Cap-kBTUh | (blank) | WinterOnly | [5 empty] | 1 | 0.285 | 0.285 | 0.222 | 0.193
NG-HVAC-Blr-HW-gt2500to10000kBtuh-98p0Ec-CndReset | Rt3 | Rec | cWVVG | CZ08 | 863 | Cap-kBTUh | (blank) | WinterOnly | [5 empty] | 1 | 0.225 | 0.225 | 0.183 | 0.16
NG-HVAC-Blr-HW-gt2500to10000kBtuh-98p0Ec-CndReset | Rt3 | Rec | cWVVG | CZ09 | 898 | Cap-kBTUh | (blank) | WinterOnly | [5 empty] | 1 | 0.19 | 0.19 | 0.226 | 0.192
NG-HVAC-Blr-HW-gt2500to10000kBtuh-98p0Ec-CndReset | Rt3 | Rec | cWVVG | CZ10 | 1010 | Cap-kBTUh | (blank) | WinterOnly | [5 empty] | 1 | 0.257 | 0.257 | 0.318 | 0.268
NG-HVAC-Blr-HW-gt2500to10000kBtuh-98p0Ec-CndReset | Rt3 | Rec | cWVVG | CZ11 | 1120 | Cap-kBTUh | (blank) | WinterOnly | [5 empty] | 1 | 0.148 | 0.148 | 0.56 | 0.458
NG-HVAC-Blr-HW-gt2500to10000kBtuh-98p0Ec-CndReset | Rt3 | Rec | cWVVG | CZ12 | 1260 | Cap-kBTUh | (blank) | WinterOnly | [5 empty] | 1 | 0.2 | 0.2 | 0.6 | 0.495
NG-HVAC-Blr-HW-gt2500to10000kBtuh-98p0Ec-CndReset | Rt3 | Rec | cWVVG | CZ13 | 1210 | Cap-kBTUh | (blank) | WinterOnly | [5 empty] | 1 | 0.178 | 0.178 | 0.48 | 0.394
NG-HVAC-Blr-HW-gt2500to10000kBtuh-98p0Ec-CndReset | Rt3 | Rec | cWVVG | CZ14 | 1200 | Cap-kBTUh | (blank) | WinterOnly | [5 empty] | 1 | 0.28 | 0.28 | 0.475 | 0.396
NG-HVAC-Blr-HW-gt2500to10000kBtuh-98p0Ec-CndReset | Rt3 | Rec | cWVVG | CZ15 | 514 | Cap-kBTUh | (blank) | WinterOnly | [5 empty] | 1 | 0.119 | 0.119 | 0.086 | 0.0748
NG-HVAC-Blr-HW-gt2500to10000kBtuh-98p0Ec-CndReset | Rt3 | Rec | cWVVG | CZ16 | 1550 | Cap-kBTUh | (blank) | WinterOnly | [5 empty] | 1 | 0.342 | 0.342 | 1.37 | 1.1
NG-HVAC-Blr-HW-gt2500to10000kBtuh-98p0Ec-CndReset | Rt3 | Ex | cAVVG | CZ01 | 1030 | Cap-kBTUh | (blank) | WinterOnly | [5 empty] | 1 | 1.25 | 1.25 | 1.75 | 1.39
NG-HVAC-Blr-HW-gt2500to10000kBtuh-98p0Ec-CndReset | Rt3 | Ex | cAVVG | CZ02 | 1220 | Cap-kBTUh | (blank) | WinterOnly | [5 empty] | 1 | 0.876 | 0.876 | 0.881 | 0.705
NG-HVAC-Blr-HW-gt2500to10000kBtuh-98p0Ec-CndReset | Rt3 | Ex | cAVVG | CZ03 | 1070 | Cap-kBTUh | (blank) | WinterOnly | [5 empty] | 1 | 0.802 | 0.802 | 0.799 | 0.664
NG-HVAC-Blr-HW-gt2500to10000kBtuh-98p0Ec-CndReset | Rt3 | Ex | cAVVG | CZ04 | 1130 | Cap-kBTUh | (blank) | WinterOnly | [5 empty] | 1 | 0.685 | 0.685 | 0.581 | 0.483
NG-HVAC-Blr-HW-gt2500to10000kBtuh-98p0Ec-CndReset | Rt3 | Ex | cAVVG | CZ05 | 943 | Cap-kBTUh | (blank) | WinterOnly | [5 empty] | 1 | 1.1 | 1.1 | 0.784 | 0.662
NG-HVAC-Blr-HW-gt2500to10000kBtuh-98p0Ec-CndReset | Rt3 | Ex | cAVVG | CZ06 | 705 | Cap-kBTUh | (blank) | WinterOnly | [5 empty] | 1 | 0.431 | 0.431 | 0.319 | 0.274
NG-HVAC-Blr-HW-gt2500to10000kBtuh-98p0Ec-CndReset | Rt3 | Ex | cAVVG | CZ07 | 437 | Cap-kBTUh | (blank) | WinterOnly | [5 empty] | 1 | 0.642 | 0.642 | 0.355 | 0.31
NG-HVAC-Blr-HW-gt2500to10000kBtuh-98p0Ec-CndReset | Rt3 | Ex | cAVVG | CZ08 | 781 | Cap-kBTUh | (blank) | WinterOnly | [5 empty] | 1 | 0.37 | 0.37 | 0.204 | 0.175
NG-HVAC-Blr-HW-gt2500to10000kBtuh-98p0Ec-CndReset | Rt3 | Ex | cAVVG | CZ09 | 830 | Cap-kBTUh | (blank) | WinterOnly | [5 empty] | 1 | 0.369 | 0.369 | 0.294 | 0.246
NG-HVAC-Blr-HW-gt2500to10000kBtuh-98p0Ec-CndReset | Rt3 | Ex | cAVVG | CZ10 | 924 | Cap-kBTUh | (blank) | WinterOnly | [5 empty] | 1 | 0.502 | 0.502 | 0.393 | 0.323
NG-HVAC-Blr-HW-gt2500to10000kBtuh-98p0Ec-CndReset | Rt3 | Ex | cAVVG | CZ11 | 1260 | Cap-kBTUh | (blank) | WinterOnly | [5 empty] | 1 | 0.475 | 0.475 | 0.74 | 0.571
NG-HVAC-Blr-HW-gt2500to10000kBtuh-98p0Ec-CndReset | Rt3 | Ex | cAVVG | CZ12 | 1280 | Cap-kBTUh | (blank) | WinterOnly | [5 empty] | 1 | 0.474 | 0.474 | 0.706 | 0.552
NG-HVAC-Blr-HW-gt2500to10000kBtuh-98p0Ec-CndReset | Rt3 | Ex | cAVVG | CZ13 | 1310 | Cap-kBTUh | (blank) | WinterOnly | [5 empty] | 1 | 0.31 | 0.31 | 0.551 | 0.424
NG-HVAC-Blr-HW-gt2500to10000kBtuh-98p0Ec-CndReset | Rt3 | Ex | cAVVG | CZ14 | 1330 | Cap-kBTUh | (blank) | WinterOnly | [5 empty] | 1 | 0.532 | 0.532 | 0.622 | 0.493
NG-HVAC-Blr-HW-gt2500to10000kBtuh-98p0Ec-CndReset | Rt3 | Ex | cAVVG | CZ15 | 652 | Cap-kBTUh | (blank) | WinterOnly | [5 empty] | 1 | 0.223 | 0.223 | 0.146 | 0.125
NG-HVAC-Blr-HW-gt2500to10000kBtuh-98p0Ec-CndReset | Rt3 | Ex | cAVVG | CZ16 | 1690 | Cap-kBTUh | (blank) | WinterOnly | [5 empty] | 1 | 0.298 | 0.298 | 1.53 | 1.1
NG-HVAC-Blr-HW-gt2500to10000kBtuh-98p0Ec-CndReset | Rt3 | Ex | cPVVG | CZ01 | 1020 | Cap-kBTUh | (blank) | WinterOnly | [5 empty] | 1 | 1.41 | 1.41 | 1.8 | 1.43
NG-HVAC-Blr-HW-gt2500to10000kBtuh-98p0Ec-CndReset | Rt3 | Ex | cPVVG | CZ02 | 1260 | Cap-kBTUh | (blank) | WinterOnly | [5 empty] | 1 | 0.349 | 0.349 | 0.811 | 0.648
NG-HVAC-Blr-HW-gt2500to10000kBtuh-98p0Ec-CndReset | Rt3 | Ex | cPVVG | CZ03 | 1070 | Cap-kBTUh | (blank) | WinterOnly | [5 empty] | 1 | 0.725 | 0.725 | 0.822 | 0.684
NG-HVAC-Blr-HW-gt2500to10000kBtuh-98p0Ec-CndReset | Rt3 | Ex | cPVVG | CZ04 | 1170 | Cap-kBTUh | (blank) | WinterOnly | [5 empty] | 1 | 0.376 | 0.376 | 0.539 | 0.447
NG-HVAC-Blr-HW-gt2500to10000kBtuh-98p0Ec-CndReset | Rt3 | Ex | cPVVG | CZ05 | 938 | Cap-kBTUh | (blank) | WinterOnly | [5 empty] | 1 | 0.918 | 0.918 | 0.807 | 0.687
NG-HVAC-Blr-HW-gt2500to10000kBtuh-98p0Ec-CndReset | Rt3 | Ex | cPVVG | CZ06 | 703 | Cap-kBTUh | (blank) | WinterOnly | [5 empty] | 1 | 0.423 | 0.423 | 0.331 | 0.285
NG-HVAC-Blr-HW-gt2500to10000kBtuh-98p0Ec-CndReset | Rt3 | Ex | cPVVG | CZ07 | 434 | Cap-kBTUh | (blank) | WinterOnly | [5 empty] | 1 | 0.567 | 0.567 | 0.364 | 0.319
NG-HVAC-Blr-HW-gt2500to10000kBtuh-98p0Ec-CndReset | Rt3 | Ex | cPVVG | CZ08 | 848 | Cap-kBTUh | (blank) | WinterOnly | [5 empty] | 1 | 0.118 | 0.118 | 0.177 | 0.152
NG-HVAC-Blr-HW-gt2500to10000kBtuh-98p0Ec-CndReset | Rt3 | Ex | cPVVG | CZ09 | 931 | Cap-kBTUh | (blank) | WinterOnly | [5 empty] | 1 | 0.0985 | 0.0985 | 0.313 | 0.263
NG-HVAC-Blr-HW-gt2500to10000kBtuh-98p0Ec-CndReset | Rt3 | Ex | cPVVG | CZ10 | 990 | Cap-kBTUh | (blank) | WinterOnly | [5 empty] | 1 | 0.152 | 0.152 | 0.379 | 0.313
NG-HVAC-Blr-HW-gt2500to10000kBtuh-98p0Ec-CndReset | Rt3 | Ex | cPVVG | CZ11 | 1330 | Cap-kBTUh | (blank) | WinterOnly | [5 empty] | 1 | 0.0913 | 0.0913 | 0.782 | 0.607
NG-HVAC-Blr-HW-gt2500to10000kBtuh-98p0Ec-CndReset | Rt3 | Ex | cPVVG | CZ12 | 1360 | Cap-kBTUh | (blank) | WinterOnly | [5 empty] | 1 | 0.0981 | 0.0981 | 0.674 | 0.526
NG-HVAC-Blr-HW-gt2500to10000kBtuh-98p0Ec-CndReset | Rt3 | Ex | cPVVG | CZ13 | 1380 | Cap-kBTUh | (blank) | WinterOnly | [5 empty] | 1 | 0.0465 | 0.0465 | 0.569 | 0.44
NG-HVAC-Blr-HW-gt2500to10000kBtuh-98p0Ec-CndReset | Rt3 | Ex | cPVVG | CZ14 | 1420 | Cap-kBTUh | (blank) | WinterOnly | [5 empty] | 1 | 0.109 | 0.109 | 0.662 | 0.528
NG-HVAC-Blr-HW-gt2500to10000kBtuh-98p0Ec-CndReset | Rt3 | Ex | cPVVG | CZ15 | 773 | Cap-kBTUh | (blank) | WinterOnly | [5 empty] | 1 | 0.0937 | 0.0937 | 0.316 | 0.275
NG-HVAC-Blr-HW-gt2500to10000kBtuh-98p0Ec-CndReset | Rt3 | Ex | cPVVG | CZ16 | 1690 | Cap-kBTUh | (blank) | WinterOnly | [5 empty] | 1 | 0.23 | 0.23 | 1.55 | 1.11
NG-HVAC-Blr-HW-gt2500to10000kBtuh-98p0Ec-CndReset | Rt3 | Ex | cWVVG | CZ01 | 1030 | Cap-kBTUh | (blank) | WinterOnly | [5 empty] | 1 | 1.1 | 1.1 | 1.75 | 1.39
NG-HVAC-Blr-HW-gt2500to10000kBtuh-98p0Ec-CndReset | Rt3 | Ex | cWVVG | CZ02 | 1220 | Cap-kBTUh | (blank) | WinterOnly | [5 empty] | 1 | 0.677 | 0.677 | 0.881 | 0.705
NG-HVAC-Blr-HW-gt2500to10000kBtuh-98p0Ec-CndReset | Rt3 | Ex | cWVVG | CZ03 | 1070 | Cap-kBTUh | (blank) | WinterOnly | [5 empty] | 1 | 0.777 | 0.777 | 0.799 | 0.664
NG-HVAC-Blr-HW-gt2500to10000kBtuh-98p0Ec-CndReset | Rt3 | Ex | cWVVG | CZ04 | 1130 | Cap-kBTUh | (blank) | WinterOnly | [5 empty] | 1 | 0.569 | 0.569 | 0.581 | 0.483
NG-HVAC-Blr-HW-gt2500to10000kBtuh-98p0Ec-CndReset | Rt3 | Ex | cWVVG | CZ05 | 943 | Cap-kBTUh | (blank) | WinterOnly | [5 empty] | 1 | 0.99 | 0.99 | 0.784 | 0.662
NG-HVAC-Blr-HW-gt2500to10000kBtuh-98p0Ec-CndReset | Rt3 | Ex | cWVVG | CZ06 | 705 | Cap-kBTUh | (blank) | WinterOnly | [5 empty] | 1 | 0.396 | 0.396 | 0.319 | 0.274
NG-HVAC-Blr-HW-gt2500to10000kBtuh-98p0Ec-CndReset | Rt3 | Ex | cWVVG | CZ07 | 437 | Cap-kBTUh | (blank) | WinterOnly | [5 empty] | 1 | 0.667 | 0.667 | 0.355 | 0.31
NG-HVAC-Blr-HW-gt2500to10000kBtuh-98p0Ec-CndReset | Rt3 | Ex | cWVVG | CZ08 | 781 | Cap-kBTUh | (blank) | WinterOnly | [5 empty] | 1 | 0.307 | 0.307 | 0.205 | 0.176
NG-HVAC-Blr-HW-gt2500to10000kBtuh-98p0Ec-CndReset | Rt3 | Ex | cWVVG | CZ09 | 830 | Cap-kBTUh | (blank) | WinterOnly | [5 empty] | 1 | 0.334 | 0.334 | 0.294 | 0.246
NG-HVAC-Blr-HW-gt2500to10000kBtuh-98p0Ec-CndReset | Rt3 | Ex | cWVVG | CZ10 | 924 | Cap-kBTUh | (blank) | WinterOnly | [5 empty] | 1 | 0.428 | 0.428 | 0.393 | 0.323
NG-HVAC-Blr-HW-gt2500to10000kBtuh-98p0Ec-CndReset | Rt3 | Ex | cWVVG | CZ11 | 1260 | Cap-kBTUh | (blank) | WinterOnly | [5 empty] | 1 | 0.327 | 0.327 | 0.74 | 0.571
NG-HVAC-Blr-HW-gt2500to10000kBtuh-98p0Ec-CndReset | Rt3 | Ex | cWVVG | CZ12 | 1280 | Cap-kBTUh | (blank) | WinterOnly | [5 empty] | 1 | 0.369 | 0.369 | 0.706 | 0.552
NG-HVAC-Blr-HW-gt2500to10000kBtuh-98p0Ec-CndReset | Rt3 | Ex | cWVVG | CZ13 | 1310 | Cap-kBTUh | (blank) | WinterOnly | [5 empty] | 1 | 0.191 | 0.191 | 0.551 | 0.424
NG-HVAC-Blr-HW-gt2500to10000kBtuh-98p0Ec-CndReset | Rt3 | Ex | cWVVG | CZ14 | 1330 | Cap-kBTUh | (blank) | WinterOnly | [5 empty] | 1 | 0.386 | 0.386 | 0.622 | 0.493
NG-HVAC-Blr-HW-gt2500to10000kBtuh-98p0Ec-CndReset | Rt3 | Ex | cWVVG | CZ15 | 652 | Cap-kBTUh | (blank) | WinterOnly | [5 empty] | 1 | 0.113 | 0.113 | 0.146 | 0.125
NG-HVAC-Blr-HW-gt2500to10000kBtuh-98p0Ec-CndReset | Rt3 | Ex | cWVVG | CZ16 | 1690 | Cap-kBTUh | (blank) | WinterOnly | [5 empty] | 1 | 0.23 | 0.23 | 1.53 | 1.1
NG-HVAC-Blr-HW-gt2500to10000kBtuh-98p0Ec-CndReset | Rt3 | Old | cAVVG | CZ01 | 969 | Cap-kBTUh | (blank) | WinterOnly | [5 empty] | 1 | 1.89 | 1.89 | 2.11 | 1.74
NG-HVAC-Blr-HW-gt2500to10000kBtuh-98p0Ec-CndReset | Rt3 | Old | cAVVG | CZ02 | 1160 | Cap-kBTUh | (blank) | WinterOnly | [5 empty] | 1 | 0.811 | 0.811 | 0.985 | 0.818
NG-HVAC-Blr-HW-gt2500to10000kBtuh-98p0Ec-CndReset | Rt3 | Old | cAVVG | CZ03 | 998 | Cap-kBTUh | (blank) | WinterOnly | [5 empty] | 1 | 0.918 | 0.918 | 0.899 | 0.77
NG-HVAC-Blr-HW-gt2500to10000kBtuh-98p0Ec-CndReset | Rt3 | Old | cAVVG | CZ04 | 1040 | Cap-kBTUh | (blank) | WinterOnly | [5 empty] | 1 | 0.704 | 0.704 | 0.718 | 0.616
NG-HVAC-Blr-HW-gt2500to10000kBtuh-98p0Ec-CndReset | Rt3 | Old | cAVVG | CZ05 | 851 | Cap-kBTUh | (blank) | WinterOnly | [5 empty] | 1 | 1.43 | 1.43 | 0.96 | 0.836
NG-HVAC-Blr-HW-gt2500to10000kBtuh-98p0Ec-CndReset | Rt3 | Old | cAVVG | CZ06 | 610 | Cap-kBTUh | (blank) | WinterOnly | [5 empty] | 1 | 0.629 | 0.629 | 0.48 | 0.426
NG-HVAC-Blr-HW-gt2500to10000kBtuh-98p0Ec-CndReset | Rt3 | Old | cAVVG | CZ07 | 368 | Cap-kBTUh | (blank) | WinterOnly | [5 empty] | 1 | 0.51 | 0.51 | 0.402 | 0.358
NG-HVAC-Blr-HW-gt2500to10000kBtuh-98p0Ec-CndReset | Rt3 | Old | cAVVG | CZ08 | 689 | Cap-kBTUh | (blank) | WinterOnly | [5 empty] | 1 | 0.349 | 0.349 | 0.262 | 0.232
NG-HVAC-Blr-HW-gt2500to10000kBtuh-98p0Ec-CndReset | Rt3 | Old | cAVVG | CZ09 | 740 | Cap-kBTUh | (blank) | WinterOnly | [5 empty] | 1 | 0.474 | 0.474 | 0.415 | 0.362
NG-HVAC-Blr-HW-gt2500to10000kBtuh-98p0Ec-CndReset | Rt3 | Old | cAVVG | CZ10 | 847 | Cap-kBTUh | (blank) | WinterOnly | [5 empty] | 1 | 0.558 | 0.558 | 0.533 | 0.458
NG-HVAC-Blr-HW-gt2500to10000kBtuh-98p0Ec-CndReset | Rt3 | Old | cAVVG | CZ11 | 1330 | Cap-kBTUh | (blank) | WinterOnly | [5 empty] | 1 | 0.408 | 0.408 | 0.896 | 0.713
NG-HVAC-Blr-HW-gt2500to10000kBtuh-98p0Ec-CndReset | Rt3 | Old | cAVVG | CZ12 | 1260 | Cap-kBTUh | (blank) | WinterOnly | [5 empty] | 1 | 0.381 | 0.381 | 0.783 | 0.634
NG-HVAC-Blr-HW-gt2500to10000kBtuh-98p0Ec-CndReset | Rt3 | Old | cAVVG | CZ13 | 1360 | Cap-kBTUh | (blank) | WinterOnly | [5 empty] | 1 | 0.208 | 0.208 | 0.638 | 0.509
NG-HVAC-Blr-HW-gt2500to10000kBtuh-98p0Ec-CndReset | Rt3 | Old | cAVVG | CZ14 | 1400 | Cap-kBTUh | (blank) | WinterOnly | [5 empty] | 1 | 0.507 | 0.507 | 0.774 | 0.635
NG-HVAC-Blr-HW-gt2500to10000kBtuh-98p0Ec-CndReset | Rt3 | Old | cAVVG | CZ15 | 672 | Cap-kBTUh | (blank) | WinterOnly | [5 empty] | 1 | 0.258 | 0.258 | 0.229 | 0.202
NG-HVAC-Blr-HW-gt2500to10000kBtuh-98p0Ec-CndReset | Rt3 | Old | cAVVG | CZ16 | 1770 | Cap-kBTUh | (blank) | WinterOnly | [5 empty] | 1 | 0.353 | 0.353 | 1.59 | 1.14
NG-HVAC-Blr-HW-gt2500to10000kBtuh-98p0Ec-CndReset | Rt3 | Old | cPVVG | CZ01 | 959 | Cap-kBTUh | (blank) | WinterOnly | [5 empty] | 1 | 1.23 | 1.23 | 2.12 | 1.74
NG-HVAC-Blr-HW-gt2500to10000kBtuh-98p0Ec-CndReset | Rt3 | Old | cPVVG | CZ02 | 1180 | Cap-kBTUh | (blank) | WinterOnly | [5 empty] | 1 | 0.32 | 0.32 | 0.953 | 0.792
NG-HVAC-Blr-HW-gt2500to10000kBtuh-98p0Ec-CndReset | Rt3 | Old | cPVVG | CZ03 | 987 | Cap-kBTUh | (blank) | WinterOnly | [5 empty] | 1 | 0.57 | 0.57 | 0.894 | 0.764
NG-HVAC-Blr-HW-gt2500to10000kBtuh-98p0Ec-CndReset | Rt3 | Old | cPVVG | CZ04 | 1060 | Cap-kBTUh | (blank) | WinterOnly | [5 empty] | 1 | 0.298 | 0.298 | 0.706 | 0.607
NG-HVAC-Blr-HW-gt2500to10000kBtuh-98p0Ec-CndReset | Rt3 | Old | cPVVG | CZ05 | 846 | Cap-kBTUh | (blank) | WinterOnly | [5 empty] | 1 | 0.87 | 0.87 | 0.942 | 0.819
NG-HVAC-Blr-HW-gt2500to10000kBtuh-98p0Ec-CndReset | Rt3 | Old | cPVVG | CZ06 | 606 | Cap-kBTUh | (blank) | WinterOnly | [5 empty] | 1 | 0.389 | 0.389 | 0.469 | 0.417
NG-HVAC-Blr-HW-gt2500to10000kBtuh-98p0Ec-CndReset | Rt3 | Old | cPVVG | CZ07 | 351 | Cap-kBTUh | (blank) | WinterOnly | [5 empty] | 1 | 0.349 | 0.349 | 0.414 | 0.369
NG-HVAC-Blr-HW-gt2500to10000kBtuh-98p0Ec-CndReset | Rt3 | Old | cPVVG | CZ08 | 719 | Cap-kBTUh | (blank) | WinterOnly | [5 empty] | 1 | 0.155 | 0.155 | 0.249 | 0.22
NG-HVAC-Blr-HW-gt2500to10000kBtuh-98p0Ec-CndReset | Rt3 | Old | cPVVG | CZ09 | 786 | Cap-kBTUh | (blank) | WinterOnly | [5 empty] | 1 | 0.205 | 0.205 | 0.543 | 0.475
NG-HVAC-Blr-HW-gt2500to10000kBtuh-98p0Ec-CndReset | Rt3 | Old | cPVVG | CZ10 | 861 | Cap-kBTUh | (blank) | WinterOnly | [5 empty] | 1 | 0.228 | 0.228 | 0.587 | 0.506
NG-HVAC-Blr-HW-gt2500to10000kBtuh-98p0Ec-CndReset | Rt3 | Old | cPVVG | CZ11 | 1340 | Cap-kBTUh | (blank) | WinterOnly | [5 empty] | 1 | 0.194 | 0.194 | 1.11 | 0.901
NG-HVAC-Blr-HW-gt2500to10000kBtuh-98p0Ec-CndReset | Rt3 | Old | cPVVG | CZ12 | 1280 | Cap-kBTUh | (blank) | WinterOnly | [5 empty] | 1 | 0.106 | 0.106 | 0.838 | 0.681
NG-HVAC-Blr-HW-gt2500to10000kBtuh-98p0Ec-CndReset | Rt3 | Old | cPVVG | CZ13 | 1360 | Cap-kBTUh | (blank) | WinterOnly | [5 empty] | 1 | 0.0318 | 0.0318 | 0.751 | 0.607
NG-HVAC-Blr-HW-gt2500to10000kBtuh-98p0Ec-CndReset | Rt3 | Old | cPVVG | CZ14 | 1410 | Cap-kBTUh | (blank) | WinterOnly | [5 empty] | 1 | 0.171 | 0.171 | 0.982 | 0.818
NG-HVAC-Blr-HW-gt2500to10000kBtuh-98p0Ec-CndReset | Rt3 | Old | cPVVG | CZ15 | 721 | Cap-kBTUh | (blank) | WinterOnly | [5 empty] | 1 | 1.5 | 1.5 | 0.961 | 0.856
NG-HVAC-Blr-HW-gt2500to10000kBtuh-98p0Ec-CndReset | Rt3 | Old | cPVVG | CZ16 | 1770 | Cap-kBTUh | (blank) | WinterOnly | [5 empty] | 1 | 0.225 | 0.225 | 1.59 | 1.14
NG-HVAC-Blr-HW-gt2500to10000kBtuh-98p0Ec-CndReset | Rt3 | Old | cWVVG | CZ01 | 969 | Cap-kBTUh | (blank) | WinterOnly | [5 empty] | 1 | 1.9 | 1.9 | 2.11 | 1.74
NG-HVAC-Blr-HW-gt2500to10000kBtuh-98p0Ec-CndReset | Rt3 | Old | cWVVG | CZ02 | 1160 | Cap-kBTUh | (blank) | WinterOnly | [5 empty] | 1 | 0.834 | 0.834 | 0.985 | 0.818
NG-HVAC-Blr-HW-gt2500to10000kBtuh-98p0Ec-CndReset | Rt3 | Old | cWVVG | CZ03 | 998 | Cap-kBTUh | (blank) | WinterOnly | [5 empty] | 1 | 0.921 | 0.921 | 0.899 | 0.77
NG-HVAC-Blr-HW-gt2500to10000kBtuh-98p0Ec-CndReset | Rt3 | Old | cWVVG | CZ04 | 1040 | Cap-kBTUh | (blank) | WinterOnly | [5 empty] | 1 | 0.728 | 0.728 | 0.718 | 0.616
NG-HVAC-Blr-HW-gt2500to10000kBtuh-98p0Ec-CndReset | Rt3 | Old | cWVVG | CZ05 | 851 | Cap-kBTUh | (blank) | WinterOnly | [5 empty] | 1 | 1.43 | 1.43 | 0.956 | 0.832
NG-HVAC-Blr-HW-gt2500to10000kBtuh-98p0Ec-CndReset | Rt3 | Old | cWVVG | CZ06 | 610 | Cap-kBTUh | (blank) | WinterOnly | [5 empty] | 1 | 0.621 | 0.621 | 0.48 | 0.426
NG-HVAC-Blr-HW-gt2500to10000kBtuh-98p0Ec-CndReset | Rt3 | Old | cWVVG | CZ07 | 368 | Cap-kBTUh | (blank) | WinterOnly | [5 empty] | 1 | 0.512 | 0.512 | 0.402 | 0.358
NG-HVAC-Blr-HW-gt2500to10000kBtuh-98p0Ec-CndReset | Rt3 | Old | cWVVG | CZ08 | 689 | Cap-kBTUh | (blank) | WinterOnly | [5 empty] | 1 | 0.403 | 0.403 | 0.261 | 0.231
NG-HVAC-Blr-HW-gt2500to10000kBtuh-98p0Ec-CndReset | Rt3 | Old | cWVVG | CZ09 | 740 | Cap-kBTUh | (blank) | WinterOnly | [5 empty] | 1 | 0.473 | 0.473 | 0.415 | 0.362
NG-HVAC-Blr-HW-gt2500to10000kBtuh-98p0Ec-CndReset | Rt3 | Old | cWVVG | CZ10 | 847 | Cap-kBTUh | (blank) | WinterOnly | [5 empty] | 1 | 0.595 | 0.595 | 0.533 | 0.458
NG-HVAC-Blr-HW-gt2500to10000kBtuh-98p0Ec-CndReset | Rt3 | Old | cWVVG | CZ11 | 1330 | Cap-kBTUh | (blank) | WinterOnly | [5 empty] | 1 | 0.423 | 0.423 | 0.895 | 0.713
NG-HVAC-Blr-HW-gt2500to10000kBtuh-98p0Ec-CndReset | Rt3 | Old | cWVVG | CZ12 | 1260 | Cap-kBTUh | (blank) | WinterOnly | [5 empty] | 1 | 0.403 | 0.403 | 0.783 | 0.634
NG-HVAC-Blr-HW-gt2500to10000kBtuh-98p0Ec-CndReset | Rt3 | Old | cWVVG | CZ13 | 1360 | Cap-kBTUh | (blank) | WinterOnly | [5 empty] | 1 | 0.22 | 0.22 | 0.638 | 0.509
NG-HVAC-Blr-HW-gt2500to10000kBtuh-98p0Ec-CndReset | Rt3 | Old | cWVVG | CZ14 | 1400 | Cap-kBTUh | (blank) | WinterOnly | [5 empty] | 1 | 0.541 | 0.541 | 0.774 | 0.635
NG-HVAC-Blr-HW-gt2500to10000kBtuh-98p0Ec-CndReset | Rt3 | Old | cWVVG | CZ15 | 672 | Cap-kBTUh | (blank) | WinterOnly | [5 empty] | 1 | 0.256 | 0.256 | 0.229 | 0.202
NG-HVAC-Blr-HW-gt2500to10000kBtuh-98p0Ec-CndReset | Rt3 | Old | cWVVG | CZ16 | 1770 | Cap-kBTUh | (blank) | WinterOnly | [5 empty] | 1 | 0.355 | 0.355 | 1.59 | 1.14
NG-HVAC-Blr-HW-gt2500to10000kBtuh-98p0Ec-CndReset | Hsp | New | cAVVG | CZ01 | 2200 | Cap-kBTUh | (blank) | WinterOnly | [5 empty] | 1 | -0.281 | -0.281 | 4.7 | 3.83
NG-HVAC-Blr-HW-gt2500to10000kBtuh-98p0Ec-CndReset | Hsp | New | cAVVG | CZ02 | 2530 | Cap-kBTUh | (blank) | WinterOnly | [5 empty] | 1 | 0.0994 | 0.0994 | 3.39 | 2.77
NG-HVAC-Blr-HW-gt2500to10000kBtuh-98p0Ec-CndReset | Hsp | New | cAVVG | CZ03 | 2210 | Cap-kBTUh | (blank) | WinterOnly | [5 empty] | 1 | -0.0271 | -0.0271 | 3.13 | 2.56
NG-HVAC-Blr-HW-gt2500to10000kBtuh-98p0Ec-CndReset | Hsp | New | cAVVG | CZ04 | 2540 | Cap-kBTUh | (blank) | WinterOnly | [5 empty] | 1 | 0.261 | 0.261 | 2.64 | 2.18
NG-HVAC-Blr-HW-gt2500to10000kBtuh-98p0Ec-CndReset | Hsp | New | cAVVG | CZ05 | 2240 | Cap-kBTUh | (blank) | WinterOnly | [5 empty] | 1 | -0.0218 | -0.0218 | 3.21 | 2.63
NG-HVAC-Blr-HW-gt2500to10000kBtuh-98p0Ec-CndReset | Hsp | New | cAVVG | CZ06 | 1880 | Cap-kBTUh | (blank) | WinterOnly | [5 empty] | 1 | 0.0722 | 0.0722 | 2.62 | 2.14
NG-HVAC-Blr-HW-gt2500to10000kBtuh-98p0Ec-CndReset | Hsp | New | cAVVG | CZ07 | 1410 | Cap-kBTUh | (blank) | WinterOnly | [5 empty] | 1 | -0.135 | -0.135 | 3.02 | 2.44
NG-HVAC-Blr-HW-gt2500to10000kBtuh-98p0Ec-CndReset | Hsp | New | cAVVG | CZ08 | 1910 | Cap-kBTUh | (blank) | WinterOnly | [5 empty] | 1 | 0.181 | 0.181 | 2.45 | 2
NG-HVAC-Blr-HW-gt2500to10000kBtuh-98p0Ec-CndReset | Hsp | New | cAVVG | CZ09 | 1910 | Cap-kBTUh | (blank) | WinterOnly | [5 empty] | 1 | 0.112 | 0.112 | 2.67 | 2.19
NG-HVAC-Blr-HW-gt2500to10000kBtuh-98p0Ec-CndReset | Hsp | New | cAVVG | CZ10 | 2030 | Cap-kBTUh | (blank) | WinterOnly | [5 empty] | 1 | 0.238 | 0.238 | 2.87 | 2.35
NG-HVAC-Blr-HW-gt2500to10000kBtuh-98p0Ec-CndReset | Hsp | New | cAVVG | CZ11 | 2270 | Cap-kBTUh | (blank) | WinterOnly | [5 empty] | 1 | 0.203 | 0.203 | 3.35 | 2.75
NG-HVAC-Blr-HW-gt2500to10000kBtuh-98p0Ec-CndReset | Hsp | New | cAVVG | CZ12 | 2500 | Cap-kBTUh | (blank) | WinterOnly | [5 empty] | 1 | 0.264 | 0.264 | 3.05 | 2.5
NG-HVAC-Blr-HW-gt2500to10000kBtuh-98p0Ec-CndReset | Hsp | New | cAVVG | CZ13 | 2300 | Cap-kBTUh | (blank) | WinterOnly | [5 empty] | 1 | 0.317 | 0.317 | 3 | 2.47
NG-HVAC-Blr-HW-gt2500to10000kBtuh-98p0Ec-CndReset | Hsp | New | cAVVG | CZ14 | 2610 | Cap-kBTUh | (blank) | WinterOnly | [5 empty] | 1 | 0.32 | 0.32 | 3.19 | 2.63
NG-HVAC-Blr-HW-gt2500to10000kBtuh-98p0Ec-CndReset | Hsp | New | cAVVG | CZ15 | 1760 | Cap-kBTUh | (blank) | WinterOnly | [5 empty] | 1 | 0.411 | 0.411 | 2.31 | 1.89
NG-HVAC-Blr-HW-gt2500to10000kBtuh-98p0Ec-CndReset | Hsp | New | cAVVG | CZ16 | 3010 | Cap-kBTUh | (blank) | WinterOnly | [5 empty] | 1 | -0.00931 | -0.00931 | 4.29 | 3.5
NG-HVAC-Blr-HW-gt2500to10000kBtuh-98p0Ec-CndReset | Hsp | New | cPVVG | CZ01 | 2230 | Cap-kBTUh | (blank) | WinterOnly | [5 empty] | 1 | -0.289 | -0.289 | 3.91 | 3.02
NG-HVAC-Blr-HW-gt2500to10000kBtuh-98p0Ec-CndReset | Hsp | New | cPVVG | CZ02 | 2550 | Cap-kBTUh | (blank) | WinterOnly | [5 empty] | 1 | 0.214 | 0.214 | 3.03 | 2.41
NG-HVAC-Blr-HW-gt2500to10000kBtuh-98p0Ec-CndReset | Hsp | New | cPVVG | CZ03 | 2240 | Cap-kBTUh | (blank) | WinterOnly | [5 empty] | 1 | 0.0322 | 0.0322 | 2.69 | 2.11
NG-HVAC-Blr-HW-gt2500to10000kBtuh-98p0Ec-CndReset | Hsp | New | cPVVG | CZ04 | 2560 | Cap-kBTUh | (blank) | WinterOnly | [5 empty] | 1 | 0.434 | 0.434 | 2.42 | 1.95
NG-HVAC-Blr-HW-gt2500to10000kBtuh-98p0Ec-CndReset | Hsp | New | cPVVG | CZ05 | 2260 | Cap-kBTUh | (blank) | WinterOnly | [5 empty] | 1 | 0.0168 | 0.0168 | 2.73 | 2.14
NG-HVAC-Blr-HW-gt2500to10000kBtuh-98p0Ec-CndReset | Hsp | New | cPVVG | CZ06 | 1900 | Cap-kBTUh | (blank) | WinterOnly | [5 empty] | 1 | -0.0363 | -0.0363 | 1.9 | 1.42
NG-HVAC-Blr-HW-gt2500to10000kBtuh-98p0Ec-CndReset | Hsp | New | cPVVG | CZ07 | 1420 | Cap-kBTUh | (blank) | WinterOnly | [5 empty] | 1 | -0.277 | -0.277 | 1.97 | 1.39
NG-HVAC-Blr-HW-gt2500to10000kBtuh-98p0Ec-CndReset | Hsp | New | cPVVG | CZ08 | 1920 | Cap-kBTUh | (blank) | WinterOnly | [5 empty] | 1 | 0.197 | 0.197 | 1.88 | 1.43
NG-HVAC-Blr-HW-gt2500to10000kBtuh-98p0Ec-CndReset | Hsp | New | cPVVG | CZ09 | 1930 | Cap-kBTUh | (blank) | WinterOnly | [5 empty] | 1 | 0.179 | 0.179 | 2.07 | 1.58
NG-HVAC-Blr-HW-gt2500to10000kBtuh-98p0Ec-CndReset | Hsp | New | cPVVG | CZ10 | 2050 | Cap-kBTUh | (blank) | WinterOnly | [5 empty] | 1 | 0.607 | 0.607 | 2.49 | 1.96
NG-HVAC-Blr-HW-gt2500to10000kBtuh-98p0Ec-CndReset | Hsp | New | cPVVG | CZ11 | 2290 | Cap-kBTUh | (blank) | WinterOnly | [5 empty] | 1 | 0.615 | 0.615 | 2.95 | 2.34
NG-HVAC-Blr-HW-gt2500to10000kBtuh-98p0Ec-CndReset | Hsp | New | cPVVG | CZ12 | 2530 | Cap-kBTUh | (blank) | WinterOnly | [5 empty] | 1 | 0.511 | 0.511 | 2.78 | 2.23
NG-HVAC-Blr-HW-gt2500to10000kBtuh-98p0Ec-CndReset | Hsp | New | cPVVG | CZ13 | 2330 | Cap-kBTUh | (blank) | WinterOnly | [5 empty] | 1 | 0.833 | 0.833 | 2.72 | 2.18
NG-HVAC-Blr-HW-gt2500to10000kBtuh-98p0Ec-CndReset | Hsp | New | cPVVG | CZ14 | 2630 | Cap-kBTUh | (blank) | WinterOnly | [5 empty] | 1 | 0.66 | 0.66 | 2.88 | 2.31
NG-HVAC-Blr-HW-gt2500to10000kBtuh-98p0Ec-CndReset | Hsp | New | cPVVG | CZ15 | 1770 | Cap-kBTUh | (blank) | WinterOnly | [5 empty] | 1 | -0.301 | -0.301 | 1.61 | 1.19
NG-HVAC-Blr-HW-gt2500to10000kBtuh-98p0Ec-CndReset | Hsp | New | cPVVG | CZ16 | 3030 | Cap-kBTUh | (blank) | WinterOnly | [5 empty] | 1 | 0.114 | 0.114 | 3.94 | 3.13
NG-HVAC-Blr-HW-gt2500to10000kBtuh-98p0Ec-CndReset | Hsp | New | cWVVG | CZ01 | 2200 | Cap-kBTUh | (blank) | WinterOnly | [5 empty] | 1 | -0.284 | -0.284 | 4.7 | 3.83
NG-HVAC-Blr-HW-gt2500to10000kBtuh-98p0Ec-CndReset | Hsp | New | cWVVG | CZ02 | 2530 | Cap-kBTUh | (blank) | WinterOnly | [5 empty] | 1 | -0.00673 | -0.00673 | 3.39 | 2.77
NG-HVAC-Blr-HW-gt2500to10000kBtuh-98p0Ec-CndReset | Hsp | New | cWVVG | CZ03 | 2210 | Cap-kBTUh | (blank) | WinterOnly | [5 empty] | 1 | -0.0783 | -0.0783 | 3.13 | 2.56
NG-HVAC-Blr-HW-gt2500to10000kBtuh-98p0Ec-CndReset | Hsp | New | cWVVG | CZ04 | 2540 | Cap-kBTUh | (blank) | WinterOnly | [5 empty] | 1 | 0.12 | 0.12 | 2.64 | 2.18
NG-HVAC-Blr-HW-gt2500to10000kBtuh-98p0Ec-CndReset | Hsp | New | cWVVG | CZ05 | 2240 | Cap-kBTUh | (blank) | WinterOnly | [5 empty] | 1 | -0.0624 | -0.0624 | 3.21 | 2.63
NG-HVAC-Blr-HW-gt2500to10000kBtuh-98p0Ec-CndReset | Hsp | New | cWVVG | CZ06 | 1880 | Cap-kBTUh | (blank) | WinterOnly | [5 empty] | 1 | -0.0133 | -0.0133 | 2.62 | 2.14
NG-HVAC-Blr-HW-gt2500to10000kBtuh-98p0Ec-CndReset | Hsp | New | cWVVG | CZ07 | 1410 | Cap-kBTUh | (blank) | WinterOnly | [5 empty] | 1 | -0.182 | -0.182 | 3.02 | 2.44
NG-HVAC-Blr-HW-gt2500to10000kBtuh-98p0Ec-CndReset | Hsp | New | cWVVG | CZ08 | 1910 | Cap-kBTUh | (blank) | WinterOnly | [5 empty] | 1 | 0.0592 | 0.0592 | 2.45 | 2
NG-HVAC-Blr-HW-gt2500to10000kBtuh-98p0Ec-CndReset | Hsp | New | cWVVG | CZ09 | 1910 | Cap-kBTUh | (blank) | WinterOnly | [5 empty] | 1 | -0.00261 | -0.00261 | 2.67 | 2.19
NG-HVAC-Blr-HW-gt2500to10000kBtuh-98p0Ec-CndReset | Hsp | New | cWVVG | CZ10 | 2030 | Cap-kBTUh | (blank) | WinterOnly | [5 empty] | 1 | 0.0886 | 0.0886 | 2.87 | 2.35
NG-HVAC-Blr-HW-gt2500to10000kBtuh-98p0Ec-CndReset | Hsp | New | cWVVG | CZ11 | 2270 | Cap-kBTUh | (blank) | WinterOnly | [5 empty] | 1 | -0.0154 | -0.0154 | 3.35 | 2.75
NG-HVAC-Blr-HW-gt2500to10000kBtuh-98p0Ec-CndReset | Hsp | New | cWVVG | CZ12 | 2500 | Cap-kBTUh | (blank) | WinterOnly | [5 empty] | 1 | 0.0907 | 0.0907 | 3.05 | 2.5
NG-HVAC-Blr-HW-gt2500to10000kBtuh-98p0Ec-CndReset | Hsp | New | cWVVG | CZ13 | 2300 | Cap-kBTUh | (blank) | WinterOnly | [5 empty] | 1 | 0.0791 | 0.0791 | 3 | 2.47
NG-HVAC-Blr-HW-gt2500to10000kBtuh-98p0Ec-CndReset | Hsp | New | cWVVG | CZ14 | 2610 | Cap-kBTUh | (blank) | WinterOnly | [5 empty] | 1 | 0.11 | 0.11 | 3.19 | 2.63
NG-HVAC-Blr-HW-gt2500to10000kBtuh-98p0Ec-CndReset | Hsp | New | cWVVG | CZ15 | 1760 | Cap-kBTUh | (blank) | WinterOnly | [5 empty] | 1 | 0.212 | 0.212 | 2.31 | 1.89
NG-HVAC-Blr-HW-gt2500to10000kBtuh-98p0Ec-CndReset | Hsp | New | cWVVG | CZ16 | 3010 | Cap-kBTUh | (blank) | WinterOnly | [5 empty] | 1 | -0.113 | -0.113 | 4.29 | 3.5
NG-HVAC-Blr-HW-gt2500to10000kBtuh-98p0Ec-CndReset | Hsp | Rec | cAVVG | CZ01 | 2120 | Cap-kBTUh | (blank) | WinterOnly | [5 empty] | 1 | -0.251 | -0.251 | 3.53 | 2.72
NG-HVAC-Blr-HW-gt2500to10000kBtuh-98p0Ec-CndReset | Hsp | Rec | cAVVG | CZ02 | 2450 | Cap-kBTUh | (blank) | WinterOnly | [5 empty] | 1 | 0.227 | 0.227 | 2.7 | 2.13
NG-HVAC-Blr-HW-gt2500to10000kBtuh-98p0Ec-CndReset | Hsp | Rec | cAVVG | CZ03 | 2130 | Cap-kBTUh | (blank) | WinterOnly | [5 empty] | 1 | 0.0922 | 0.0922 | 2.5 | 1.96
NG-HVAC-Blr-HW-gt2500to10000kBtuh-98p0Ec-CndReset | Hsp | Rec | cAVVG | CZ04 | 2460 | Cap-kBTUh | (blank) | WinterOnly | [5 empty] | 1 | 0.394 | 0.394 | 2.18 | 1.75
NG-HVAC-Blr-HW-gt2500to10000kBtuh-98p0Ec-CndReset | Hsp | Rec | cAVVG | CZ05 | 2160 | Cap-kBTUh | (blank) | WinterOnly | [5 empty] | 1 | 0.105 | 0.105 | 2.53 | 1.99
NG-HVAC-Blr-HW-gt2500to10000kBtuh-98p0Ec-CndReset | Hsp | Rec | cAVVG | CZ06 | 1800 | Cap-kBTUh | (blank) | WinterOnly | [5 empty] | 1 | 0.266 | 0.266 | 2.11 | 1.66
NG-HVAC-Blr-HW-gt2500to10000kBtuh-98p0Ec-CndReset | Hsp | Rec | cAVVG | CZ07 | 1320 | Cap-kBTUh | (blank) | WinterOnly | [5 empty] | 1 | 0.0385 | 0.0385 | 2.37 | 1.81
NG-HVAC-Blr-HW-gt2500to10000kBtuh-98p0Ec-CndReset | Hsp | Rec | cAVVG | CZ08 | 1820 | Cap-kBTUh | (blank) | WinterOnly | [5 empty] | 1 | 0.39 | 0.39 | 2.01 | 1.59
NG-HVAC-Blr-HW-gt2500to10000kBtuh-98p0Ec-CndReset | Hsp | Rec | cAVVG | CZ09 | 1830 | Cap-kBTUh | (blank) | WinterOnly | [5 empty] | 1 | 0.318 | 0.318 | 2.16 | 1.7
NG-HVAC-Blr-HW-gt2500to10000kBtuh-98p0Ec-CndReset | Hsp | Rec | cAVVG | CZ10 | 1950 | Cap-kBTUh | (blank) | WinterOnly | [5 empty] | 1 | 0.358 | 0.358 | 2.31 | 1.81
NG-HVAC-Blr-HW-gt2500to10000kBtuh-98p0Ec-CndReset | Hsp | Rec | cAVVG | CZ11 | 2190 | Cap-kBTUh | (blank) | WinterOnly | [5 empty] | 1 | 0.354 | 0.354 | 2.62 | 2.06
NG-HVAC-Blr-HW-gt2500to10000kBtuh-98p0Ec-CndReset | Hsp | Rec | cAVVG | CZ12 | 2430 | Cap-kBTUh | (blank) | WinterOnly | [5 empty] | 1 | 0.371 | 0.371 | 2.46 | 1.95
NG-HVAC-Blr-HW-gt2500to10000kBtuh-98p0Ec-CndReset | Hsp | Rec | cAVVG | CZ13 | 2230 | Cap-kBTUh | (blank) | WinterOnly | [5 empty] | 1 | 0.496 | 0.496 | 2.4 | 1.9
NG-HVAC-Blr-HW-gt2500to10000kBtuh-98p0Ec-CndReset | Hsp | Rec | cAVVG | CZ14 | 2530 | Cap-kBTUh | (blank) | WinterOnly | [5 empty] | 1 | 0.464 | 0.464 | 2.53 | 2
NG-HVAC-Blr-HW-gt2500to10000kBtuh-98p0Ec-CndReset | Hsp | Rec | cAVVG | CZ15 | 1670 | Cap-kBTUh | (blank) | WinterOnly | [5 empty] | 1 | 0.585 | 0.585 | 1.92 | 1.52
NG-HVAC-Blr-HW-gt2500to10000kBtuh-98p0Ec-CndReset | Hsp | Rec | cAVVG | CZ16 | 2940 | Cap-kBTUh | (blank) | WinterOnly | [5 empty] | 1 | 0.0526 | 0.0526 | 3.43 | 2.68
NG-HVAC-Blr-HW-gt2500to10000kBtuh-98p0Ec-CndReset | Hsp | Rec | cPVVG | CZ01 | 2140 | Cap-kBTUh | (blank) | WinterOnly | [5 empty] | 1 | -0.412 | -0.412 | 3.61 | 2.77
NG-HVAC-Blr-HW-gt2500to10000kBtuh-98p0Ec-CndReset | Hsp | Rec | cPVVG | CZ02 | 2470 | Cap-kBTUh | (blank) | WinterOnly | [5 empty] | 1 | 0.306 | 0.306 | 2.77 | 2.19
NG-HVAC-Blr-HW-gt2500to10000kBtuh-98p0Ec-CndReset | Hsp | Rec | cPVVG | CZ03 | 2160 | Cap-kBTUh | (blank) | WinterOnly | [5 empty] | 1 | 0.0653 | 0.0653 | 2.59 | 2.04
NG-HVAC-Blr-HW-gt2500to10000kBtuh-98p0Ec-CndReset | Hsp | Rec | cPVVG | CZ04 | 2480 | Cap-kBTUh | (blank) | WinterOnly | [5 empty] | 1 | 0.556 | 0.556 | 2.27 | 1.82
NG-HVAC-Blr-HW-gt2500to10000kBtuh-98p0Ec-CndReset | Hsp | Rec | cPVVG | CZ05 | 2180 | Cap-kBTUh | (blank) | WinterOnly | [5 empty] | 1 | 0.109 | 0.109 | 2.61 | 2.06
NG-HVAC-Blr-HW-gt2500to10000kBtuh-98p0Ec-CndReset | Hsp | Rec | cPVVG | CZ06 | 1810 | Cap-kBTUh | (blank) | WinterOnly | [5 empty] | 1 | 0.616 | 0.616 | 2.23 | 1.78
NG-HVAC-Blr-HW-gt2500to10000kBtuh-98p0Ec-CndReset | Hsp | Rec | cPVVG | CZ07 | 1340 | Cap-kBTUh | (blank) | WinterOnly | [5 empty] | 1 | 0.402 | 0.402 | 2.43 | 1.87
NG-HVAC-Blr-HW-gt2500to10000kBtuh-98p0Ec-CndReset | Hsp | Rec | cPVVG | CZ08 | 1840 | Cap-kBTUh | (blank) | WinterOnly | [5 empty] | 1 | 0.915 | 0.915 | 2.16 | 1.73
NG-HVAC-Blr-HW-gt2500to10000kBtuh-98p0Ec-CndReset | Hsp | Rec | cPVVG | CZ09 | 1840 | Cap-kBTUh | (blank) | WinterOnly | [5 empty] | 1 | 0.844 | 0.844 | 2.29 | 1.83
NG-HVAC-Blr-HW-gt2500to10000kBtuh-98p0Ec-CndReset | Hsp | Rec | cPVVG | CZ10 | 1970 | Cap-kBTUh | (blank) | WinterOnly | [5 empty] | 1 | 0.901 | 0.901 | 2.44 | 1.94
NG-HVAC-Blr-HW-gt2500to10000kBtuh-98p0Ec-CndReset | Hsp | Rec | cPVVG | CZ11 | 2220 | Cap-kBTUh | (blank) | WinterOnly | [5 empty] | 1 | 0.744 | 0.744 | 2.71 | 2.14
NG-HVAC-Blr-HW-gt2500to10000kBtuh-98p0Ec-CndReset | Hsp | Rec | cPVVG | CZ12 | 2450 | Cap-kBTUh | (blank) | WinterOnly | [5 empty] | 1 | 0.634 | 0.634 | 2.55 | 2.03
NG-HVAC-Blr-HW-gt2500to10000kBtuh-98p0Ec-CndReset | Hsp | Rec | cPVVG | CZ13 | 2260 | Cap-kBTUh | (blank) | WinterOnly | [5 empty] | 1 | 0.945 | 0.945 | 2.51 | 2
NG-HVAC-Blr-HW-gt2500to10000kBtuh-98p0Ec-CndReset | Hsp | Rec | cPVVG | CZ14 | 2550 | Cap-kBTUh | (blank) | WinterOnly | [5 empty] | 1 | 0.783 | 0.783 | 2.6 | 2.06
NG-HVAC-Blr-HW-gt2500to10000kBtuh-98p0Ec-CndReset | Hsp | Rec | cPVVG | CZ15 | 1680 | Cap-kBTUh | (blank) | WinterOnly | [5 empty] | 1 | 1.7 | 1.7 | 2.09 | 1.68
NG-HVAC-Blr-HW-gt2500to10000kBtuh-98p0Ec-CndReset | Hsp | Rec | cPVVG | CZ16 | 2970 | Cap-kBTUh | (blank) | WinterOnly | [5 empty] | 1 | -0.0515 | -0.0515 | 3.49 | 2.72
NG-HVAC-Blr-HW-gt2500to10000kBtuh-98p0Ec-CndReset | Hsp | Rec | cWVVG | CZ01 | 2120 | Cap-kBTUh | (blank) | WinterOnly | [5 empty] | 1 | -0.264 | -0.264 | 3.53 | 2.72
NG-HVAC-Blr-HW-gt2500to10000kBtuh-98p0Ec-CndReset | Hsp | Rec | cWVVG | CZ02 | 2450 | Cap-kBTUh | (blank) | WinterOnly | [5 empty] | 1 | 0.0975 | 0.0975 | 2.7 | 2.13
NG-HVAC-Blr-HW-gt2500to10000kBtuh-98p0Ec-CndReset | Hsp | Rec | cWVVG | CZ03 | 2130 | Cap-kBTUh | (blank) | WinterOnly | [5 empty] | 1 | 0.0301 | 0.0301 | 2.5 | 1.96
NG-HVAC-Blr-HW-gt2500to10000kBtuh-98p0Ec-CndReset | Hsp | Rec | cWVVG | CZ04 | 2460 | Cap-kBTUh | (blank) | WinterOnly | [5 empty] | 1 | 0.213 | 0.213 | 2.18 | 1.75
NG-HVAC-Blr-HW-gt2500to10000kBtuh-98p0Ec-CndReset | Hsp | Rec | cWVVG | CZ05 | 2160 | Cap-kBTUh | (blank) | WinterOnly | [5 empty] | 1 | 0.0242 | 0.0242 | 2.53 | 1.99
NG-HVAC-Blr-HW-gt2500to10000kBtuh-98p0Ec-CndReset | Hsp | Rec | cWVVG | CZ06 | 1800 | Cap-kBTUh | (blank) | WinterOnly | [5 empty] | 1 | 0.153 | 0.153 | 2.11 | 1.66
NG-HVAC-Blr-HW-gt2500to10000kBtuh-98p0Ec-CndReset | Hsp | Rec | cWVVG | CZ07 | 1320 | Cap-kBTUh | (blank) | WinterOnly | [5 empty] | 1 | -0.0028 | -0.0028 | 2.37 | 1.81
NG-HVAC-Blr-HW-gt2500to10000kBtuh-98p0Ec-CndReset | Hsp | Rec | cWVVG | CZ08 | 1820 | Cap-kBTUh | (blank) | WinterOnly | [5 empty] | 1 | 0.225 | 0.225 | 2.01 | 1.59
NG-HVAC-Blr-HW-gt2500to10000kBtuh-98p0Ec-CndReset | Hsp | Rec | cWVVG | CZ09 | 1830 | Cap-kBTUh | (blank) | WinterOnly | [5 empty] | 1 | 0.17 | 0.17 | 2.16 | 1.7
NG-HVAC-Blr-HW-gt2500to10000kBtuh-98p0Ec-CndReset | Hsp | Rec | cWVVG | CZ10 | 1950 | Cap-kBTUh | (blank) | WinterOnly | [5 empty] | 1 | 0.146 | 0.146 | 2.31 | 1.81
NG-HVAC-Blr-HW-gt2500to10000kBtuh-98p0Ec-CndReset | Hsp | Rec | cWVVG | CZ11 | 2190 | Cap-kBTUh | (blank) | WinterOnly | [5 empty] | 1 | 0.0879 | 0.0879 | 2.62 | 2.06
NG-HVAC-Blr-HW-gt2500to10000kBtuh-98p0Ec-CndReset | Hsp | Rec | cWVVG | CZ12 | 2430 | Cap-kBTUh | (blank) | WinterOnly | [5 empty] | 1 | 0.202 | 0.202 | 2.46 | 1.95
NG-HVAC-Blr-HW-gt2500to10000kBtuh-98p0Ec-CndReset | Hsp | Rec | cWVVG | CZ13 | 2230 | Cap-kBTUh | (blank) | WinterOnly | [5 empty] | 1 | 0.209 | 0.209 | 2.4 | 1.9
NG-HVAC-Blr-HW-gt2500to10000kBtuh-98p0Ec-CndReset | Hsp | Rec | cWVVG | CZ14 | 2530 | Cap-kBTUh | (blank) | WinterOnly | [5 empty] | 1 | 0.203 | 0.203 | 2.53 | 2
NG-HVAC-Blr-HW-gt2500to10000kBtuh-98p0Ec-CndReset | Hsp | Rec | cWVVG | CZ15 | 1670 | Cap-kBTUh | (blank) | WinterOnly | [5 empty] | 1 | 0.261 | 0.261 | 1.92 | 1.52
NG-HVAC-Blr-HW-gt2500to10000kBtuh-98p0Ec-CndReset | Hsp | Rec | cWVVG | CZ16 | 2940 | Cap-kBTUh | (blank) | WinterOnly | [5 empty] | 1 | -0.0482 | -0.0482 | 3.43 | 2.68
NG-HVAC-Blr-HW-gt2500to10000kBtuh-98p0Ec-CndReset | Hsp | Ex | cAVVG | CZ01 | 2170 | Cap-kBTUh | (blank) | WinterOnly | [5 empty] | 1 | -0.221 | -0.221 | 4.02 | 2.75
NG-HVAC-Blr-HW-gt2500to10000kBtuh-98p0Ec-CndReset | Hsp | Ex | cAVVG | CZ02 | 2460 | Cap-kBTUh | (blank) | WinterOnly | [5 empty] | 1 | 0.519 | 0.519 | 3.05 | 2.17
NG-HVAC-Blr-HW-gt2500to10000kBtuh-98p0Ec-CndReset | Hsp | Ex | cAVVG | CZ03 | 2140 | Cap-kBTUh | (blank) | WinterOnly | [5 empty] | 1 | 0.311 | 0.311 | 2.76 | 1.96
NG-HVAC-Blr-HW-gt2500to10000kBtuh-98p0Ec-CndReset | Hsp | Ex | cAVVG | CZ04 | 2490 | Cap-kBTUh | (blank) | WinterOnly | [5 empty] | 1 | 0.809 | 0.809 | 2.5 | 1.82
NG-HVAC-Blr-HW-gt2500to10000kBtuh-98p0Ec-CndReset | Hsp | Ex | cAVVG | CZ05 | 2180 | Cap-kBTUh | (blank) | WinterOnly | [5 empty] | 1 | 0.414 | 0.414 | 2.86 | 2.03
NG-HVAC-Blr-HW-gt2500to10000kBtuh-98p0Ec-CndReset | Hsp | Ex | cAVVG | CZ06 | 1800 | Cap-kBTUh | (blank) | WinterOnly | [5 empty] | 1 | 1.02 | 1.02 | 2.48 | 1.77
NG-HVAC-Blr-HW-gt2500to10000kBtuh-98p0Ec-CndReset | Hsp | Ex | cAVVG | CZ07 | 1320 | Cap-kBTUh | (blank) | WinterOnly | [5 empty] | 1 | 0.801 | 0.801 | 2.83 | 1.95
NG-HVAC-Blr-HW-gt2500to10000kBtuh-98p0Ec-CndReset | Hsp | Ex | cAVVG | CZ08 | 1830 | Cap-kBTUh | (blank) | WinterOnly | [5 empty] | 1 | 1.08 | 1.08 | 2.41 | 1.73
NG-HVAC-Blr-HW-gt2500to10000kBtuh-98p0Ec-CndReset | Hsp | Ex | cAVVG | CZ09 | 1840 | Cap-kBTUh | (blank) | WinterOnly | [5 empty] | 1 | 0.952 | 0.952 | 2.54 | 1.81
NG-HVAC-Blr-HW-gt2500to10000kBtuh-98p0Ec-CndReset | Hsp | Ex | cAVVG | CZ10 | 1950 | Cap-kBTUh | (blank) | WinterOnly | [5 empty] | 1 | 0.878 | 0.878 | 2.61 | 1.86
NG-HVAC-Blr-HW-gt2500to10000kBtuh-98p0Ec-CndReset | Hsp | Ex | cAVVG | CZ11 | 2320 | Cap-kBTUh | (blank) | WinterOnly | [5 empty] | 1 | 0.943 | 0.943 | 3.07 | 2.18
NG-HVAC-Blr-HW-gt2500to10000kBtuh-98p0Ec-CndReset | Hsp | Ex | cAVVG | CZ12 | 2470 | Cap-kBTUh | (blank) | WinterOnly | [5 empty] | 1 | 0.853 | 0.853 | 2.8 | 2.02
NG-HVAC-Blr-HW-gt2500to10000kBtuh-98p0Ec-CndReset | Hsp | Ex | cAVVG | CZ13 | 2320 | Cap-kBTUh | (blank) | WinterOnly | [5 empty] | 1 | 1.15 | 1.15 | 2.8 | 2.02
NG-HVAC-Blr-HW-gt2500to10000kBtuh-98p0Ec-CndReset | Hsp | Ex | cAVVG | CZ14 | 2640 | Cap-kBTUh | (blank) | WinterOnly | [5 empty] | 1 | 1.02 | 1.02 | 2.91 | 2.1
NG-HVAC-Blr-HW-gt2500to10000kBtuh-98p0Ec-CndReset | Hsp | Ex | cAVVG | CZ15 | 1730 | Cap-kBTUh | (blank) | WinterOnly | [5 empty] | 1 | 1.3 | 1.3 | 2.2 | 1.59
NG-HVAC-Blr-HW-gt2500to10000kBtuh-98p0Ec-CndReset | Hsp | Ex | cAVVG | CZ16 | 3130 | Cap-kBTUh | (blank) | WinterOnly | [5 empty] | 1 | 0.337 | 0.337 | 3.95 | 2.78
NG-HVAC-Blr-HW-gt2500to10000kBtuh-98p0Ec-CndReset | Hsp | Ex | cPVVG | CZ01 | 2200 | Cap-kBTUh | (blank) | WinterOnly | [5 empty] | 1 | -0.374 | -0.374 | 4.14 | 2.82
NG-HVAC-Blr-HW-gt2500to10000kBtuh-98p0Ec-CndReset | Hsp | Ex | cPVVG | CZ02 | 2480 | Cap-kBTUh | (blank) | WinterOnly | [5 empty] | 1 | 0.675 | 0.675 | 3.16 | 2.26
NG-HVAC-Blr-HW-gt2500to10000kBtuh-98p0Ec-CndReset | Hsp | Ex | cPVVG | CZ03 | 2170 | Cap-kBTUh | (blank) | WinterOnly | [5 empty] | 1 | 0.334 | 0.334 | 2.89 | 2.07
NG-HVAC-Blr-HW-gt2500to10000kBtuh-98p0Ec-CndReset | Hsp | Ex | cPVVG | CZ04 | 2510 | Cap-kBTUh | (blank) | WinterOnly | [5 empty] | 1 | 1.13 | 1.13 | 2.65 | 1.95
NG-HVAC-Blr-HW-gt2500to10000kBtuh-98p0Ec-CndReset | Hsp | Ex | cPVVG | CZ05 | 2200 | Cap-kBTUh | (blank) | WinterOnly | [5 empty] | 1 | 0.581 | 0.581 | 3 | 2.15
NG-HVAC-Blr-HW-gt2500to10000kBtuh-98p0Ec-CndReset | Hsp | Ex | cPVVG | CZ06 | 1820 | Cap-kBTUh | (blank) | WinterOnly | [5 empty] | 1 | 1.54 | 1.54 | 2.67 | 1.94
NG-HVAC-Blr-HW-gt2500to10000kBtuh-98p0Ec-CndReset | Hsp | Ex | cPVVG | CZ07 | 1340 | Cap-kBTUh | (blank) | WinterOnly | [5 empty] | 1 | 1.31 | 1.31 | 2.92 | 2.04
NG-HVAC-Blr-HW-gt2500to10000kBtuh-98p0Ec-CndReset | Hsp | Ex | cPVVG | CZ08 | 1850 | Cap-kBTUh | (blank) | WinterOnly | [5 empty] | 1 | 1.75 | 1.75 | 2.61 | 1.91
NG-HVAC-Blr-HW-gt2500to10000kBtuh-98p0Ec-CndReset | Hsp | Ex | cPVVG | CZ09 | 1860 | Cap-kBTUh | (blank) | WinterOnly | [5 empty] | 1 | 1.57 | 1.57 | 2.74 | 1.98
NG-HVAC-Blr-HW-gt2500to10000kBtuh-98p0Ec-CndReset | Hsp | Ex | cPVVG | CZ10 | 1970 | Cap-kBTUh | (blank) | WinterOnly | [5 empty] | 1 | 1.43 | 1.43 | 2.78 | 2.01
NG-HVAC-Blr-HW-gt2500to10000kBtuh-98p0Ec-CndReset | Hsp | Ex | cPVVG | CZ11 | 2350 | Cap-kBTUh | (blank) | WinterOnly | [5 empty] | 1 | 1.43 | 1.43 | 3.22 | 2.31
NG-HVAC-Blr-HW-gt2500to10000kBtuh-98p0Ec-CndReset | Hsp | Ex | cPVVG | CZ12 | 2500 | Cap-kBTUh | (blank) | WinterOnly | [5 empty] | 1 | 1.11 | 1.11 | 2.95 | 2.14
NG-HVAC-Blr-HW-gt2500to10000kBtuh-98p0Ec-CndReset | Hsp | Ex | cPVVG | CZ13 | 2350 | Cap-kBTUh | (blank) | WinterOnly | [5 empty] | 1 | 1.72 | 1.72 | 2.97 | 2.16
NG-HVAC-Blr-HW-gt2500to10000kBtuh-98p0Ec-CndReset | Hsp | Ex | cPVVG | CZ14 | 2670 | Cap-kBTUh | (blank) | WinterOnly | [5 empty] | 1 | 1.33 | 1.33 | 3.03 | 2.2
NG-HVAC-Blr-HW-gt2500to10000kBtuh-98p0Ec-CndReset | Hsp | Ex | cPVVG | CZ15 | 1740 | Cap-kBTUh | (blank) | WinterOnly | [5 empty] | 1 | 2.52 | 2.52 | 2.4 | 1.77
NG-HVAC-Blr-HW-gt2500to10000kBtuh-98p0Ec-CndReset | Hsp | Ex | cPVVG | CZ16 | 3160 | Cap-kBTUh | (blank) | WinterOnly | [5 empty] | 1 | 0.211 | 0.211 | 4.04 | 2.84
NG-HVAC-Blr-HW-gt2500to10000kBtuh-98p0Ec-CndReset | Hsp | Ex | cWVVG | CZ01 | 2170 | Cap-kBTUh | (blank) | WinterOnly | [5 empty] | 1 | -0.248 | -0.248 | 4.02 | 2.75
NG-HVAC-Blr-HW-gt2500to10000kBtuh-98p0Ec-CndReset | Hsp | Ex | cWVVG | CZ02 | 2460 | Cap-kBTUh | (blank) | WinterOnly | [5 empty] | 1 | 0.234 | 0.234 | 3.05 | 2.17
NG-HVAC-Blr-HW-gt2500to10000kBtuh-98p0Ec-CndReset | Hsp | Ex | cWVVG | CZ03 | 2140 | Cap-kBTUh | (blank) | WinterOnly | [5 empty] | 1 | 0.16 | 0.16 | 2.76 | 1.96
NG-HVAC-Blr-HW-gt2500to10000kBtuh-98p0Ec-CndReset | Hsp | Ex | cWVVG | CZ04 | 2490 | Cap-kBTUh | (blank) | WinterOnly | [5 empty] | 1 | 0.458 | 0.458 | 2.5 | 1.82
NG-HVAC-Blr-HW-gt2500to10000kBtuh-98p0Ec-CndReset | Hsp | Ex | cWVVG | CZ05 | 2180 | Cap-kBTUh | (blank) | WinterOnly | [5 empty] | 1 | 0.254 | 0.254 | 2.86 | 2.03
NG-HVAC-Blr-HW-gt2500to10000kBtuh-98p0Ec-CndReset | Hsp | Ex | cWVVG | CZ06 | 1800 | Cap-kBTUh | (blank) | WinterOnly | [5 empty] | 1 | 0.559 | 0.559 | 2.48 | 1.77
NG-HVAC-Blr-HW-gt2500to10000kBtuh-98p0Ec-CndReset | Hsp | Ex | cWVVG | CZ07 | 1320 | Cap-kBTUh | (blank) | WinterOnly | [5 empty] | 1 | 0.505 | 0.505 | 2.83 | 1.95
NG-HVAC-Blr-HW-gt2500to10000kBtuh-98p0Ec-CndReset | Hsp | Ex | cWVVG | CZ08 | 1830 | Cap-kBTUh | (blank) | WinterOnly | [5 empty] | 1 | 0.619 | 0.619 | 2.41 | 1.73
NG-HVAC-Blr-HW-gt2500to10000kBtuh-98p0Ec-CndReset | Hsp | Ex | cWVVG | CZ09 | 1840 | Cap-kBTUh | (blank) | WinterOnly | [5 empty] | 1 | 0.568 | 0.568 | 2.54 | 1.81
NG-HVAC-Blr-HW-gt2500to10000kBtuh-98p0Ec-CndReset | Hsp | Ex | cWVVG | CZ10 | 1950 | Cap-kBTUh | (blank) | WinterOnly | [5 empty] | 1 | 0.555 | 0.555 | 2.61 | 1.86
NG-HVAC-Blr-HW-gt2500to10000kBtuh-98p0Ec-CndReset | Hsp | Ex | cWVVG | CZ11 | 2320 | Cap-kBTUh | (blank) | WinterOnly | [5 empty] | 1 | 0.44 | 0.44 | 3.07 | 2.18
NG-HVAC-Blr-HW-gt2500to10000kBtuh-98p0Ec-CndReset | Hsp | Ex | cWVVG | CZ12 | 2470 | Cap-kBTUh | (blank) | WinterOnly | [5 empty] | 1 | 0.423 | 0.423 | 2.8 | 2.02
NG-HVAC-Blr-HW-gt2500to10000kBtuh-98p0Ec-CndReset | Hsp | Ex | cWVVG | CZ13 | 2320 | Cap-kBTUh | (blank) | WinterOnly | [5 empty] | 1 | 0.58 | 0.58 | 2.8 | 2.02
NG-HVAC-Blr-HW-gt2500to10000kBtuh-98p0Ec-CndReset | Hsp | Ex | cWVVG | CZ14 | 2640 | Cap-kBTUh | (blank) | WinterOnly | [5 empty] | 1 | 0.509 | 0.509 | 2.91 | 2.1
NG-HVAC-Blr-HW-gt2500to10000kBtuh-98p0Ec-CndReset | Hsp | Ex | cWVVG | CZ15 | 1730 | Cap-kBTUh | (blank) | WinterOnly | [5 empty] | 1 | 0.669 | 0.669 | 2.2 | 1.59
NG-HVAC-Blr-HW-gt2500to10000kBtuh-98p0Ec-CndReset | Hsp | Ex | cWVVG | CZ16 | 3130 | Cap-kBTUh | (blank) | WinterOnly | [5 empty] | 1 | 0.144 | 0.144 | 3.95 | 2.78
NG-HVAC-Blr-HW-gt2500to10000kBtuh-98p0Ec-CndReset | Hsp | Old | cAVVG | CZ01 | 2010 | Cap-kBTUh | (blank) | WinterOnly | [5 empty] | 1 | -0.136 | -0.136 | 3.86 | 2.66
NG-HVAC-Blr-HW-gt2500to10000kBtuh-98p0Ec-CndReset | Hsp | Old | cAVVG | CZ02 | 2320 | Cap-kBTUh | (blank) | WinterOnly | [5 empty] | 1 | 0.713 | 0.713 | 3.11 | 2.23
NG-HVAC-Blr-HW-gt2500to10000kBtuh-98p0Ec-CndReset | Hsp | Old | cAVVG | CZ03 | 2000 | Cap-kBTUh | (blank) | WinterOnly | [5 empty] | 1 | 0.514 | 0.514 | 2.89 | 2.08
NG-HVAC-Blr-HW-gt2500to10000kBtuh-98p0Ec-CndReset | Hsp | Old | cAVVG | CZ04 | 2320 | Cap-kBTUh | (blank) | WinterOnly | [5 empty] | 1 | 1.03 | 1.03 | 2.63 | 1.93
NG-HVAC-Blr-HW-gt2500to10000kBtuh-98p0Ec-CndReset | Hsp | Old | cAVVG | CZ05 | 2000 | Cap-kBTUh | (blank) | WinterOnly | [5 empty] | 1 | 0.544 | 0.544 | 2.92 | 2.09
NG-HVAC-Blr-HW-gt2500to10000kBtuh-98p0Ec-CndReset | Hsp | Old | cAVVG | CZ06 | 1610 | Cap-kBTUh | (blank) | WinterOnly | [5 empty] | 1 | 1.2 | 1.2 | 2.68 | 1.91
NG-HVAC-Blr-HW-gt2500to10000kBtuh-98p0Ec-CndReset | Hsp | Old | cAVVG | CZ07 | 1150 | Cap-kBTUh | (blank) | WinterOnly | [5 empty] | 1 | 1.18 | 1.18 | 3.21 | 2.23
NG-HVAC-Blr-HW-gt2500to10000kBtuh-98p0Ec-CndReset | Hsp | Old | cAVVG | CZ08 | 1640 | Cap-kBTUh | (blank) | WinterOnly | [5 empty] | 1 | 1.35 | 1.35 | 2.6 | 1.86
NG-HVAC-Blr-HW-gt2500to10000kBtuh-98p0Ec-CndReset | Hsp | Old | cAVVG | CZ09 | 1660 | Cap-kBTUh | (blank) | WinterOnly | [5 empty] | 1 | 1.19 | 1.19 | 2.73 | 1.94
NG-HVAC-Blr-HW-gt2500to10000kBtuh-98p0Ec-CndReset | Hsp | Old | cAVVG | CZ10 | 1800 | Cap-kBTUh | (blank) | WinterOnly | [5 empty] | 1 | 1.31 | 1.31 | 2.85 | 2.03
NG-HVAC-Blr-HW-gt2500to10000kBtuh-98p0Ec-CndReset | Hsp | Old | cAVVG | CZ11 | 2240 | Cap-kBTUh | (blank) | WinterOnly | [5 empty] | 1 | 1.19 | 1.19 | 3.21 | 2.28
NG-HVAC-Blr-HW-gt2500to10000kBtuh-98p0Ec-CndReset | Hsp | Old | cAVVG | CZ12 | 2340 | Cap-kBTUh | (blank) | WinterOnly | [5 empty] | 1 | 1.06 | 1.06 | 2.94 | 2.13
NG-HVAC-Blr-HW-gt2500to10000kBtuh-98p0Ec-CndReset | Hsp | Old | cAVVG | CZ13 | 2230 | Cap-kBTUh | (blank) | WinterOnly | [5 empty] | 1 | 1.48 | 1.48 | 2.93 | 2.11
NG-HVAC-Blr-HW-gt2500to10000kBtuh-98p0Ec-CndReset | Hsp | Old | cAVVG | CZ14 | 2560 | Cap-kBTUh | (blank) | WinterOnly | [5 empty] | 1 | 1.41 | 1.41 | 3.09 | 2.24
NG-HVAC-Blr-HW-gt2500to10000kBtuh-98p0Ec-CndReset | Hsp | Old | cAVVG | CZ15 | 1590 | Cap-kBTUh | (blank) | WinterOnly | [5 empty] | 1 | 1.99 | 1.99 | 2.64 | 1.87
NG-HVAC-Blr-HW-gt2500to10000kBtuh-98p0Ec-CndReset | Hsp | Old | cAVVG | CZ16 | 3110 | Cap-kBTUh | (blank) | WinterOnly | [5 empty] | 1 | 0.671 | 0.671 | 4.06 | 2.86
NG-HVAC-Blr-HW-gt2500to10000kBtuh-98p0Ec-CndReset | Hsp | Old | cPVVG | CZ01 | 2070 | Cap-kBTUh | (blank) | WinterOnly | [5 empty] | 1 | -0.303 | -0.303 | 4.07 | 2.8
NG-HVAC-Blr-HW-gt2500to10000kBtuh-98p0Ec-CndReset | Hsp | Old | cPVVG | CZ02 | 2380 | Cap-kBTUh | (blank) | WinterOnly | [5 empty] | 1 | 0.912 | 0.912 | 3.3 | 2.38
NG-HVAC-Blr-HW-gt2500to10000kBtuh-98p0Ec-CndReset | Hsp | Old | cPVVG | CZ03 | 2060 | Cap-kBTUh | (blank) | WinterOnly | [5 empty] | 1 | 0.548 | 0.548 | 3.09 | 2.25
NG-HVAC-Blr-HW-gt2500to10000kBtuh-98p0Ec-CndReset | Hsp | Old | cPVVG | CZ04 | 2370 | Cap-kBTUh | (blank) | WinterOnly | [5 empty] | 1 | 1.31 | 1.31 | 2.84 | 2.12
NG-HVAC-Blr-HW-gt2500to10000kBtuh-98p0Ec-CndReset | Hsp | Old | cPVVG | CZ05 | 2050 | Cap-kBTUh | (blank) | WinterOnly | [5 empty] | 1 | 0.616 | 0.616 | 3.13 | 2.27
NG-HVAC-Blr-HW-gt2500to10000kBtuh-98p0Ec-CndReset | Hsp | Old | cPVVG | CZ06 | 1660 | Cap-kBTUh | (blank) | WinterOnly | [5 empty] | 1 | 1.62 | 1.62 | 2.85 | 2.08
NG-HVAC-Blr-HW-gt2500to10000kBtuh-98p0Ec-CndReset | Hsp | Old | cPVVG | CZ07 | 1190 | Cap-kBTUh | (blank) | WinterOnly | [5 empty] | 1 | 1.34 | 1.34 | 3.02 | 2.07
NG-HVAC-Blr-HW-gt2500to10000kBtuh-98p0Ec-CndReset | Hsp | Old | cPVVG | CZ08 | 1690 | Cap-kBTUh | (blank) | WinterOnly | [5 empty] | 1 | 1.95 | 1.95 | 2.79 | 2.05
NG-HVAC-Blr-HW-gt2500to10000kBtuh-98p0Ec-CndReset | Hsp | Old | cPVVG | CZ09 | 1710 | Cap-kBTUh | (blank) | WinterOnly | [5 empty] | 1 | 1.74 | 1.74 | 2.91 | 2.12
NG-HVAC-Blr-HW-gt2500to10000kBtuh-98p0Ec-CndReset | Hsp | Old | cPVVG | CZ10 | 1860 | Cap-kBTUh | (blank) | WinterOnly | [5 empty] | 1 | 1.86 | 1.86 | 3.05 | 2.22
NG-HVAC-Blr-HW-gt2500to10000kBtuh-98p0Ec-CndReset | Hsp | Old | cPVVG | CZ11 | 2300 | Cap-kBTUh | (blank) | WinterOnly | [5 empty] | 1 | 1.72 | 1.72 | 3.42 | 2.47
NG-HVAC-Blr-HW-gt2500to10000kBtuh-98p0Ec-CndReset | Hsp | Old | cPVVG | CZ12 | 2400 | Cap-kBTUh | (blank) | WinterOnly | [5 empty] | 1 | 1.44 | 1.44 | 3.15 | 2.31
NG-HVAC-Blr-HW-gt2500to10000kBtuh-98p0Ec-CndReset | Hsp | Old | cPVVG | CZ13 | 2290 | Cap-kBTUh | (blank) | WinterOnly | [5 empty] | 1 | 1.98 | 1.98 | 3.14 | 2.3
NG-HVAC-Blr-HW-gt2500to10000kBtuh-98p0Ec-CndReset | Hsp | Old | cPVVG | CZ14 | 2620 | Cap-kBTUh | (blank) | WinterOnly | [5 empty] | 1 | 1.76 | 1.76 | 3.27 | 2.39
NG-HVAC-Blr-HW-gt2500to10000kBtuh-98p0Ec-CndReset | Hsp | Old | cPVVG | CZ15 | 1640 | Cap-kBTUh | (blank) | WinterOnly | [5 empty] | 1 | 3.14 | 3.14 | 2.81 | 2.05
NG-HVAC-Blr-HW-gt2500to10000kBtuh-98p0Ec-CndReset | Hsp | Old | cPVVG | CZ16 | 3170 | Cap-kBTUh | (blank) | WinterOnly | [5 empty] | 1 | 0.44 | 0.44 | 4.22 | 2.98
NG-HVAC-Blr-HW-gt2500to10000kBtuh-98p0Ec-CndReset | Hsp | Old | cWVVG | CZ01 | 2010 | Cap-kBTUh | (blank) | WinterOnly | [5 empty] | 1 | -0.17 | -0.17 | 3.86 | 2.66
NG-HVAC-Blr-HW-gt2500to10000kBtuh-98p0Ec-CndReset | Hsp | Old | cWVVG | CZ02 | 2320 | Cap-kBTUh | (blank) | WinterOnly | [5 empty] | 1 | 0.491 | 0.491 | 3.11 | 2.23
NG-HVAC-Blr-HW-gt2500to10000kBtuh-98p0Ec-CndReset | Hsp | Old | cWVVG | CZ03 | 2000 | Cap-kBTUh | (blank) | WinterOnly | [5 empty] | 1 | 0.371 | 0.371 | 2.89 | 2.08
NG-HVAC-Blr-HW-gt2500to10000kBtuh-98p0Ec-CndReset | Hsp | Old | cWVVG | CZ04 | 2320 | Cap-kBTUh | (blank) | WinterOnly | [5 empty] | 1 | 0.85 | 0.85 | 2.63 | 1.93
NG-HVAC-Blr-HW-gt2500to10000kBtuh-98p0Ec-CndReset | Hsp | Old | cWVVG | CZ05 | 2000 | Cap-kBTUh | (blank) | WinterOnly | [5 empty] | 1 | 0.406 | 0.406 | 2.92 | 2.09
NG-HVAC-Blr-HW-gt2500to10000kBtuh-98p0Ec-CndReset | Hsp | Old | cWVVG | CZ06 | 1610 | Cap-kBTUh | (blank) | WinterOnly | [5 empty] | 1 | 0.936 | 0.936 | 2.68 | 1.91
NG-HVAC-Blr-HW-gt2500to10000kBtuh-98p0Ec-CndReset | Hsp | Old | cWVVG | CZ07 | 1150 | Cap-kBTUh | (blank) | WinterOnly | [5 empty] | 1 | 0.862 | 0.862 | 3.21 | 2.23
NG-HVAC-Blr-HW-gt2500to10000kBtuh-98p0Ec-CndReset | Hsp | Old | cWVVG | CZ08 | 1640 | Cap-kBTUh | (blank) | WinterOnly | [5 empty] | 1 | 1.04 | 1.04 | 2.6 | 1.86
NG-HVAC-Blr-HW-gt2500to10000kBtuh-98p0Ec-CndReset | Hsp | Old | cWVVG | CZ09 | 1660 | Cap-kBTUh | (blank) | WinterOnly | [5 empty] | 1 | 0.753 | 0.753 | 2.73 | 1.94
NG-HVAC-Blr-HW-gt2500to10000kBtuh-98p0Ec-CndReset | Hsp | Old | cWVVG | CZ10 | 1800 | Cap-kBTUh | (blank) | WinterOnly | [5 empty] | 1 | 0.91 | 0.91 | 2.85 | 2.03
NG-HVAC-Blr-HW-gt2500to10000kBtuh-98p0Ec-CndReset | Hsp | Old | cWVVG | CZ11 | 2240 | Cap-kBTUh | (blank) | WinterOnly | [5 empty] | 1 | 1.01 | 1.01 | 3.21 | 2.28
NG-HVAC-Blr-HW-gt2500to10000kBtuh-98p0Ec-CndReset | Hsp | Old | cWVVG | CZ12 | 2340 | Cap-kBTUh | (blank) | WinterOnly | [5 empty] | 1 | 0.863 | 0.863 | 2.94 | 2.13
NG-HVAC-Blr-HW-gt2500to10000kBtuh-98p0Ec-CndReset | Hsp | Old | cWVVG | CZ13 | 2230 | Cap-kBTUh | (blank) | WinterOnly | [5 empty] | 1 | 1.07 | 1.07 | 2.93 | 2.11
NG-HVAC-Blr-HW-gt2500to10000kBtuh-98p0Ec-CndReset | Hsp | Old | cWVVG | CZ14 | 2560 | Cap-kBTUh | (blank) | WinterOnly | [5 empty] | 1 | 0.842 | 0.842 | 3.09 | 2.24
NG-HVAC-Blr-HW-gt2500to10000kBtuh-98p0Ec-CndReset | Hsp | Old | cWVVG | CZ15 | 1590 | Cap-kBTUh | (blank) | WinterOnly | [5 empty] | 1 | 1.24 | 1.24 | 2.64 | 1.87
NG-HVAC-Blr-HW-gt2500to10000kBtuh-98p0Ec-CndReset | Hsp | Old | cWVVG | CZ16 | 3110 | Cap-kBTUh | (blank) | WinterOnly | [5 empty] | 1 | 0.504 | 0.504 | 4.06 | 2.86
NG-HVAC-Blr-HW-gt2500to10000kBtuh-98p0Ec-CndStd | Com | New | cAVVG | CZ01 | 2790 | Cap-kBTUh | (blank) | WinterOnly | [5 empty] | 1 | 0.00693 | 0.00693 | 1.65 | 1.26
NG-HVAC-Blr-HW-gt2500to10000kBtuh-98p0Ec-CndStd | Com | New | cAVVG | CZ02 | 2780 | Cap-kBTUh | (blank) | WinterOnly | [5 empty] | 1 | 0.00374 | 0.00374 | 1.15 | 0.891
NG-HVAC-Blr-HW-gt2500to10000kBtuh-98p0Ec-CndStd | Com | New | cAVVG | CZ03 | 2180 | Cap-kBTUh | (blank) | WinterOnly | [5 empty] | 1 | 0.00191 | 0.00191 | 0.874 | 0.7
NG-HVAC-Blr-HW-gt2500to10000kBtuh-98p0Ec-CndStd | Com | New | cAVVG | CZ04 | 1980 | Cap-kBTUh | (blank) | WinterOnly | [5 empty] | 1 | 0.00092 | 0.00092 | 0.768 | 0.627
NG-HVAC-Blr-HW-gt2500to10000kBtuh-98p0Ec-CndStd | Com | New | cAVVG | CZ05 | 3740 | Cap-kBTUh | (blank) | WinterOnly | [5 empty] | 1 | 0.00222 | 0.00222 | 1.04 | 0.812
NG-HVAC-Blr-HW-gt2500to10000kBtuh-98p0Ec-CndStd | Com | New | cAVVG | CZ06 | 1690 | Cap-kBTUh | (blank) | WinterOnly | [5 empty] | 1 | 0.00212 | 0.00212 | 0.773 | 0.632
NG-HVAC-Blr-HW-gt2500to10000kBtuh-98p0Ec-CndStd | Com | New | cAVVG | CZ07 | 1270 | Cap-kBTUh | (blank) | WinterOnly | [5 empty] | 1 | 0.00518 | 0.00518 | 0.856 | 0.699
NG-HVAC-Blr-HW-gt2500to10000kBtuh-98p0Ec-CndStd | Com | New | cAVVG | CZ08 | 1890 | Cap-kBTUh | (blank) | WinterOnly | [5 empty] | 1 | 0.00113 | 0.00113 | 0.706 | 0.578
NG-HVAC-Blr-HW-gt2500to10000kBtuh-98p0Ec-CndStd | Com | New | cAVVG | CZ09 | 1470 | Cap-kBTUh | (blank) | WinterOnly | [5 empty] | 1 | 0.00106 | 0.00106 | 0.751 | 0.61
NG-HVAC-Blr-HW-gt2500to10000kBtuh-98p0Ec-CndStd | Com | New | cAVVG | CZ10 | 1680 | Cap-kBTUh | (blank) | WinterOnly | [5 empty] | 1 | 0.00164 | 0.00164 | 0.812 | 0.653
NG-HVAC-Blr-HW-gt2500to10000kBtuh-98p0Ec-CndStd | Com | New | cAVVG | CZ11 | 3160 | Cap-kBTUh | (blank) | WinterOnly | [5 empty] | 1 | 0.00397 | 0.00397 | 1.06 | 0.827
NG-HVAC-Blr-HW-gt2500to10000kBtuh-98p0Ec-CndStd | Com | New | cAVVG | CZ12 | 2190 | Cap-kBTUh | (blank) | WinterOnly | [5 empty] | 1 | 0.00255 | 0.00255 | 0.932 | 0.74
NG-HVAC-Blr-HW-gt2500to10000kBtuh-98p0Ec-CndStd | Com | New | cAVVG | CZ13 | 2430 | Cap-kBTUh | (blank) | WinterOnly | [5 empty] | 1 | 0.00298 | 0.00298 | 0.935 | 0.743
NG-HVAC-Blr-HW-gt2500to10000kBtuh-98p0Ec-CndStd | Com | New | cAVVG | CZ14 | 2840 | Cap-kBTUh | (blank) | WinterOnly | [5 empty] | 1 | 0.00204 | 0.00204 | 0.879 | 0.698
NG-HVAC-Blr-HW-gt2500to10000kBtuh-98p0Ec-CndStd | Com | New | cAVVG | CZ15 | 1380 | Cap-kBTUh | (blank) | WinterOnly | [5 empty] | 1 | 0.00217 | 0.00217 | 0.725 | 0.587
NG-HVAC-Blr-HW-gt2500to10000kBtuh-98p0Ec-CndStd | Com | New | cAVVG | CZ16 | 5780 | Cap-kBTUh | (blank) | WinterOnly | [5 empty] | 1 | 0.00711 | 0.00711 | 1.34 | 0.975
NG-HVAC-Blr-HW-gt2500to10000kBtuh-98p0Ec-CndStd | Com | New | cPVVG | CZ01 | 2780 | Cap-kBTUh | (blank) | WinterOnly | [5 empty] | 1 | 0.00338 | 0.00338 | 1.5 | 1.1
NG-HVAC-Blr-HW-gt2500to10000kBtuh-98p0Ec-CndStd | Com | New | cPVVG | CZ02 | 2730 | Cap-kBTUh | (blank) | WinterOnly | [5 empty] | 1 | 0.00149 | 0.00149 | 1.1 | 0.821
NG-HVAC-Blr-HW-gt2500to10000kBtuh-98p0Ec-CndStd | Com | New | cPVVG | CZ03 | 2160 | Cap-kBTUh | (blank) | WinterOnly | [5 empty] | 1 | 0.00122 | 0.00122 | 0.863 | 0.673
NG-HVAC-Blr-HW-gt2500to10000kBtuh-98p0Ec-CndStd | Com | New | cPVVG | CZ04 | 1950 | Cap-kBTUh | (blank) | WinterOnly | [5 empty] | 1 | 0.00062 | 0.00062 | 0.765 | 0.611
NG-HVAC-Blr-HW-gt2500to10000kBtuh-98p0Ec-CndStd | Com | New | cPVVG | CZ05 | 3730 | Cap-kBTUh | (blank) | WinterOnly | [5 empty] | 1 | 0.0011 | 0.0011 | 1.04 | 0.789
NG-HVAC-Blr-HW-gt2500to10000kBtuh-98p0Ec-CndStd | Com | New | cPVVG | CZ06 | 1660 | Cap-kBTUh | (blank) | WinterOnly | [5 empty] | 1 | 0.00046 | 0.00046 | 0.81 | 0.642
NG-HVAC-Blr-HW-gt2500to10000kBtuh-98p0Ec-CndStd | Com | New | cPVVG | CZ07 | 1220 | Cap-kBTUh | (blank) | WinterOnly | [5 empty] | 1 | -0.00096 | -0.00096 | 0.92 | 0.723
NG-HVAC-Blr-HW-gt2500to10000kBtuh-98p0Ec-CndStd | Com | New | cPVVG | CZ08 | 1850 | Cap-kBTUh | (blank) | WinterOnly | [5 empty] | 1 | 0.0002 | 0.0002 | 0.695 | 0.552
NG-HVAC-Blr-HW-gt2500to10000kBtuh-98p0Ec-CndStd | Com | New | cPVVG | CZ09 | 1450 | Cap-kBTUh | (blank) | WinterOnly | [5 empty] | 1 | -0.00241 | -0.00241 | 0.753 | 0.591
NG-HVAC-Blr-HW-gt2500to10000kBtuh-98p0Ec-CndStd | Com | New | cPVVG | CZ10 | 1670 | Cap-kBTUh | (blank) | WinterOnly | [5 empty] | 1 | 0.00092 | 0.00092 | 0.767 | 0.597
NG-HVAC-Blr-HW-gt2500to10000kBtuh-98p0Ec-CndStd | Com | New | cPVVG | CZ11 | 3130 | Cap-kBTUh | (blank) | WinterOnly | [5 empty] | 1 | 0.00147 | 0.00147 | 1.01 | 0.761
NG-HVAC-Blr-HW-gt2500to10000kBtuh-98p0Ec-CndStd | Com | New | cPVVG | CZ12 | 2170 | Cap-kBTUh | (blank) | WinterOnly | [5 empty] | 1 | 0.00084 | 0.00084 | 0.903 | 0.696
NG-HVAC-Blr-HW-gt2500to10000kBtuh-98p0Ec-CndStd | Com | New | cPVVG | CZ13 | 2410 | Cap-kBTUh | (blank) | WinterOnly | [5 empty] | 1 | 0.00132 | 0.00132 | 0.907 | 0.699
NG-HVAC-Blr-HW-gt2500to10000kBtuh-98p0Ec-CndStd | Com | New | cPVVG | CZ14 | 2850 | Cap-kBTUh | (blank) | WinterOnly | [5 empty] | 1 | 0.00054 | 0.00054 | 0.837 | 0.646
NG-HVAC-Blr-HW-gt2500to10000kBtuh-98p0Ec-CndStd | Com | New | cPVVG | CZ15 | 1390 | Cap-kBTUh | (blank) | WinterOnly | [5 empty] | 1 | 0.00465 | 0.00465 | 0.766 | 0.612
NG-HVAC-Blr-HW-gt2500to10000kBtuh-98p0Ec-CndStd | Com | New | cPVVG | CZ16 | 5840 | Cap-kBTUh | (blank) | WinterOnly | [5 empty] | 1 | 0.00151 | 0.00151 | 1.26 | 0.891
NG-HVAC-Blr-HW-gt2500to10000kBtuh-98p0Ec-CndStd | Com | New | cWVVG | CZ01 | 2790 | Cap-kBTUh | (blank) | WinterOnly | [5 empty] | 1 | 0.00696 | 0.00696 | 1.65 | 1.26
NG-HVAC-Blr-HW-gt2500to10000kBtuh-98p0Ec-CndStd | Com | New | cWVVG | CZ02 | 2780 | Cap-kBTUh | (blank) | WinterOnly | [5 empty] | 1 | 0.00371 | 0.00371 | 1.15 | 0.891
NG-HVAC-Blr-HW-gt2500to10000kBtuh-98p0Ec-CndStd | Com | New | cWVVG | CZ03 | 2180 | Cap-kBTUh | (blank) | WinterOnly | [5 empty] | 1 | 0.00198 | 0.00198 | 0.874 | 0.7
NG-HVAC-Blr-HW-gt2500to10000kBtuh-98p0Ec-CndStd | Com | New | cWVVG | CZ04 | 1980 | Cap-kBTUh | (blank) | WinterOnly | [5 empty] | 1 | 0.00092 | 0.00092 | 0.768 | 0.627
NG-HVAC-Blr-HW-gt2500to10000kBtuh-98p0Ec-CndStd | Com | New | cWVVG | CZ05 | 3740 | Cap-kBTUh | (blank) | WinterOnly | [5 empty] | 1 | 0.00233 | 0.00233 | 1.04 | 0.812
NG-HVAC-Blr-HW-gt2500to10000kBtuh-98p0Ec-CndStd | Com | New | cWVVG | CZ06 | 1690 | Cap-kBTUh | (blank) | WinterOnly | [5 empty] | 1 | 0.00237 | 0.00237 | 0.773 | 0.633
NG-HVAC-Blr-HW-gt2500to10000kBtuh-98p0Ec-CndStd | Com | New | cWVVG | CZ07 | 1270 | Cap-kBTUh | (blank) | WinterOnly | [5 empty] | 1 | 0.00517 | 0.00517 | 0.856 | 0.699
NG-HVAC-Blr-HW-gt2500to10000kBtuh-98p0Ec-CndStd | Com | New | cWVVG | CZ08 | 1890 | Cap-kBTUh | (blank) | WinterOnly | [5 empty] | 1 | 0.0008 | 0.0008 | 0.706 | 0.578
NG-HVAC-Blr-HW-gt2500to10000kBtuh-98p0Ec-CndStd | Com | New | cWVVG | CZ09 | 1470 | Cap-kBTUh | (blank) | WinterOnly | [5 empty] | 1 | 0.00497 | 0.00497 | 0.751 | 0.61
NG-HVAC-Blr-HW-gt2500to10000kBtuh-98p0Ec-CndStd | Com | New | cWVVG | CZ10 | 1680 | Cap-kBTUh | (blank) | WinterOnly | [5 empty] | 1 | 0.00183 | 0.00183 | 0.812 | 0.653
NG-HVAC-Blr-HW-gt2500to10000kBtuh-98p0Ec-CndStd | Com | New | cWVVG | CZ11 | 3160 | Cap-kBTUh | (blank) | WinterOnly | [5 empty] | 1 | 0.00392 | 0.00392 | 1.06 | 0.827
NG-HVAC-Blr-HW-gt2500to10000kBtuh-98p0Ec-CndStd | Com | New | cWVVG | CZ12 | 2190 | Cap-kBTUh | (blank) | WinterOnly | [5 empty] | 1 | 0.00243 | 0.00243 | 0.932 | 0.74
NG-HVAC-Blr-HW-gt2500to10000kBtuh-98p0Ec-CndStd | Com | New | cWVVG | CZ13 | 2430 | Cap-kBTUh | (blank) | WinterOnly | [5 empty] | 1 | 0.00322 | 0.00322 | 0.935 | 0.743
NG-HVAC-Blr-HW-gt2500to10000kBtuh-98p0Ec-CndStd | Com | New | cWVVG | CZ14 | 2840 | Cap-kBTUh | (blank) | WinterOnly | [5 empty] | 1 | 0.00222 | 0.00222 | 0.879 | 0.698
NG-HVAC-Blr-HW-gt2500to10000kBtuh-98p0Ec-CndStd | Com | New | cWVVG | CZ15 | 1380 | Cap-kBTUh | (blank) | WinterOnly | [5 empty] | 1 | 0.00162 | 0.00162 | 0.725 | 0.587
NG-HVAC-Blr-HW-gt2500to10000kBtuh-98p0Ec-CndStd | Com | New | cWVVG | CZ16 | 5780 | Cap-kBTUh | (blank) | WinterOnly | [5 empty] | 1 | 0.00713 | 0.00713 | 1.34 | 0.975
NG-HVAC-Blr-HW-gt2500to10000kBtuh-98p0Ec-CndStd | Com | Rec | cAVVG | CZ01 | 2770 | Cap-kBTUh | (blank) | WinterOnly | [5 empty] | 1 | -0.00023 | -0.00023 | 1.28 | 0.917
NG-HVAC-Blr-HW-gt2500to10000kBtuh-98p0Ec-CndStd | Com | Rec | cAVVG | CZ02 | 2720 | Cap-kBTUh | (blank) | WinterOnly | [5 empty] | 1 | 0.00195 | 0.00195 | 0.905 | 0.656
NG-HVAC-Blr-HW-gt2500to10000kBtuh-98p0Ec-CndStd | Com | Rec | cAVVG | CZ03 | 2120 | Cap-kBTUh | (blank) | WinterOnly | [5 empty] | 1 | 0.00365 | 0.00365 | 0.692 | 0.527
NG-HVAC-Blr-HW-gt2500to10000kBtuh-98p0Ec-CndStd | Com | Rec | cAVVG | CZ04 | 1930 | Cap-kBTUh | (blank) | WinterOnly | [5 empty] | 1 | 0.00216 | 0.00216 | 0.608 | 0.475
NG-HVAC-Blr-HW-gt2500to10000kBtuh-98p0Ec-CndStd | Com | Rec | cAVVG | CZ05 | 3690 | Cap-kBTUh | (blank) | WinterOnly | [5 empty] | 1 | 0.00126 | 0.00126 | 0.837 | 0.624
NG-HVAC-Blr-HW-gt2500to10000kBtuh-98p0Ec-CndStd | Com | Rec | cAVVG | CZ06 | 1640 | Cap-kBTUh | (blank) | WinterOnly | [5 empty] | 1 | 0.00228 | 0.00228 | 0.587 | 0.454
NG-HVAC-Blr-HW-gt2500to10000kBtuh-98p0Ec-CndStd | Com | Rec | cAVVG | CZ07 | 1230 | Cap-kBTUh | (blank) | WinterOnly | [5 empty] | 1 | 0.00439 | 0.00439 | 0.669 | 0.52
NG-HVAC-Blr-HW-gt2500to10000kBtuh-98p0Ec-CndStd | Com | Rec | cAVVG | CZ08 | 1840 | Cap-kBTUh | (blank) | WinterOnly | [5 empty] | 1 | 0.00417 | 0.00417 | 0.534 | 0.414
NG-HVAC-Blr-HW-gt2500to10000kBtuh-98p0Ec-CndStd | Com | Rec | cAVVG | CZ09 | 1420 | Cap-kBTUh | (blank) | WinterOnly | [5 empty] | 1 | 0.00255 | 0.00255 | 0.572 | 0.439
NG-HVAC-Blr-HW-gt2500to10000kBtuh-98p0Ec-CndStd | Com | Rec | cAVVG | CZ10 | 1630 | Cap-kBTUh | (blank) | WinterOnly | [5 empty] | 1 | 0.00054 | 0.00054 | 0.61 | 0.462
NG-HVAC-Blr-HW-gt2500to10000kBtuh-98p0Ec-CndStd | Com | Rec | cAVVG | CZ11 | 3100 | Cap-kBTUh | (blank) | WinterOnly | [5 empty] | 1 | 0.00033 | 0.00033 | 0.809 | 0.588
NG-HVAC-Blr-HW-gt2500to10000kBtuh-98p0Ec-CndStd | Com | Rec | cAVVG | CZ12 | 2130 | Cap-kBTUh | (blank) | WinterOnly | [5 empty] | 1 | 0.00102 | 0.00102 | 0.724 | 0.542
NG-HVAC-Blr-HW-gt2500to10000kBtuh-98p0Ec-CndStd | Com | Rec | cAVVG | CZ13 | 2380 | Cap-kBTUh | (blank) | WinterOnly | [5 empty] | 1 | 0.00299 | 0.00299 | 0.713 | 0.533
NG-HVAC-Blr-HW-gt2500to10000kBtuh-98p0Ec-CndStd | Com | Rec | cAVVG | CZ14 | 2800 | Cap-kBTUh | (blank) | WinterOnly | [5 empty] | 1 | 2e-05 | 2e-05 | 0.662 | 0.493
NG-HVAC-Blr-HW-gt2500to10000kBtuh-98p0Ec-CndStd | Com | Rec | cAVVG | CZ15 | 1370 | Cap-kBTUh | (blank) | WinterOnly | [5 empty] | 1 | 0.00238 | 0.00238 | 0.577 | 0.448
NG-HVAC-Blr-HW-gt2500to10000kBtuh-98p0Ec-CndStd | Com | Rec | cAVVG | CZ16 | 5750 | Cap-kBTUh | (blank) | WinterOnly | [5 empty] | 1 | -0.00488 | -0.00488 | 1.06 | 0.716
NG-HVAC-Blr-HW-gt2500to10000kBtuh-98p0Ec-CndStd | Com | Rec | cPVVG | CZ01 | 2770 | Cap-kBTUh | (blank) | WinterOnly | [5 empty] | 1 | -0.0157 | -0.0157 | 1.25 | 0.867
NG-HVAC-Blr-HW-gt2500to10000kBtuh-98p0Ec-CndStd | Com | Rec | cPVVG | CZ02 | 2670 | Cap-kBTUh | (blank) | WinterOnly | [5 empty] | 1 | -0.0098 | -0.0098 | 0.924 | 0.65
NG-HVAC-Blr-HW-gt2500to10000kBtuh-98p0Ec-CndStd | Com | Rec | cPVVG | CZ03 | 2110 | Cap-kBTUh | (blank) | WinterOnly | [5 empty] | 1 | -4e-05 | -4e-05 | 0.711 | 0.528
NG-HVAC-Blr-HW-gt2500to10000kBtuh-98p0Ec-CndStd | Com | Rec | cPVVG | CZ04 | 1900 | Cap-kBTUh | (blank) | WinterOnly | [5 empty] | 1 | -0.0011 | -0.0011 | 0.631 | 0.483
NG-HVAC-Blr-HW-gt2500to10000kBtuh-98p0Ec-CndStd | Com | Rec | cPVVG | CZ05 | 3690 | Cap-kBTUh | (blank) | WinterOnly | [5 empty] | 1 | -0.00379 | -0.00379 | 0.87 | 0.63
NG-HVAC-Blr-HW-gt2500to10000kBtuh-98p0Ec-CndStd | Com | Rec | cPVVG | CZ06 | 1610 | Cap-kBTUh | (blank) | WinterOnly | [5 empty] | 1 | 0.00047 | 0.00047 | 0.638 | 0.478
NG-HVAC-Blr-HW-gt2500to10000kBtuh-98p0Ec-CndStd | Com | Rec | cPVVG | CZ07 | 1190 | Cap-kBTUh | (blank) | WinterOnly | [5 empty] | 1 | -0.00067 | -0.00067 | 0.743 | 0.554
NG-HVAC-Blr-HW-gt2500to10000kBtuh-98p0Ec-CndStd | Com | Rec | cPVVG | CZ08 | 1810 | Cap-kBTUh | (blank) | WinterOnly | [5 empty] | 1 | -0.00087 | -0.00087 | 0.563 | 0.424
NG-HVAC-Blr-HW-gt2500to10000kBtuh-98p0Ec-CndStd | Com | Rec | cPVVG | CZ09 | 1410 | Cap-kBTUh | (blank) | WinterOnly | [5 empty] | 1 | -0.00164 | -0.00164 | 0.598 | 0.445
NG-HVAC-Blr-HW-gt2500to10000kBtuh-98p0Ec-CndStd | Com | Rec | cPVVG | CZ10 | 1630 | Cap-kBTUh | (blank) | WinterOnly | [5 empty] | 1 | -0.00178 | -0.00178 | 0.622 | 0.457
NG-HVAC-Blr-HW-gt2500to10000kBtuh-98p0Ec-CndStd | Com | Rec | cPVVG | CZ11 | 3080 | Cap-kBTUh | (blank) | WinterOnly | [5 empty] | 1 | -0.0087 | -0.0087 | 0.832 | 0.591
NG-HVAC-Blr-HW-gt2500to10000kBtuh-98p0Ec-CndStd | Com | Rec | cPVVG | CZ12 | 2110 | Cap-kBTUh | (blank) | WinterOnly | [5 empty] | 1 | -0.00431 | -0.00431 | 0.748 | 0.548
NG-HVAC-Blr-HW-gt2500to10000kBtuh-98p0Ec-CndStd | Com | Rec | cPVVG | CZ13 | 2370 | Cap-kBTUh | (blank) | WinterOnly | [5 empty] | 1 | -0.0064 | -0.0064 | 0.742 | 0.542
NG-HVAC-Blr-HW-gt2500to10000kBtuh-98p0Ec-CndStd | Com | Rec | cPVVG | CZ14 | 2810 | Cap-kBTUh | (blank) | WinterOnly | [5 empty] | 1 | -0.00487 | -0.00487 | 0.671 | 0.489
NG-HVAC-Blr-HW-gt2500to10000kBtuh-98p0Ec-CndStd | Com | Rec | cPVVG | CZ15 | 1380 | Cap-kBTUh | (blank) | WinterOnly | [5 empty] | 1 | -0.00045 | -0.00045 | 0.593 | 0.447
NG-HVAC-Blr-HW-gt2500to10000kBtuh-98p0Ec-CndStd | Com | Rec | cPVVG | CZ16 | 5820 | Cap-kBTUh | (blank) | WinterOnly | [5 empty] | 1 | -0.0475 | -0.0475 | 1.04 | 0.686
NG-HVAC-Blr-HW-gt2500to10000kBtuh-98p0Ec-CndStd | Com | Rec | cWVVG | CZ01 | 2770 | Cap-kBTUh | (blank) | WinterOnly | [5 empty] | 1 | 0.00043 | 0.00043 | 1.28 | 0.917
NG-HVAC-Blr-HW-gt2500to10000kBtuh-98p0Ec-CndStd | Com | Rec | cWVVG | CZ02 | 2720 | Cap-kBTUh | (blank) | WinterOnly | [5 empty] | 1 | 0.00149 | 0.00149 | 0.905 | 0.656
NG-HVAC-Blr-HW-gt2500to10000kBtuh-98p0Ec-CndStd | Com | Rec | cWVVG | CZ03 | 2120 | Cap-kBTUh | (blank) | WinterOnly | [5 empty] | 1 | -0.00044 | -0.00044 | 0.692 | 0.527
NG-HVAC-Blr-HW-gt2500to10000kBtuh-98p0Ec-CndStd | Com | Rec | cWVVG | CZ04 | 1930 | Cap-kBTUh | (blank) | WinterOnly | [5 empty] | 1 | 0.00278 | 0.00278 | 0.608 | 0.475
NG-HVAC-Blr-HW-gt2500to10000kBtuh-98p0Ec-CndStd | Com | Rec | cWVVG | CZ05 | 3690 | Cap-kBTUh | (blank) | WinterOnly | [5 empty] | 1 | -5e-05 | -5e-05 | 0.837 | 0.624
NG-HVAC-Blr-HW-gt2500to10000kBtuh-98p0Ec-CndStd | Com | Rec | cWVVG | CZ06 | 1640 | Cap-kBTUh | (blank) | WinterOnly | [5 empty] | 1 | 0.00675 | 0.00675 | 0.587 | 0.454
NG-HVAC-Blr-HW-gt2500to10000kBtuh-98p0Ec-CndStd | Com | Rec | cWVVG | CZ07 | 1230 | Cap-kBTUh | (blank) | WinterOnly | [5 empty] | 1 | 0.00592 | 0.00592 | 0.669 | 0.52
NG-HVAC-Blr-HW-gt2500to10000kBtuh-98p0Ec-CndStd | Com | Rec | cWVVG | CZ08 | 1840 | Cap-kBTUh | (blank) | WinterOnly | [5 empty] | 1 | 0.00544 | 0.00544 | 0.534 | 0.414
NG-HVAC-Blr-HW-gt2500to10000kBtuh-98p0Ec-CndStd | Com | Rec | cWVVG | CZ09 | 1420 | Cap-kBTUh | (blank) | WinterOnly | [5 empty] | 1 | 0.00196 | 0.00196 | 0.572 | 0.439
NG-HVAC-Blr-HW-gt2500to10000kBtuh-98p0Ec-CndStd | Com | Rec | cWVVG | CZ10 | 1630 | Cap-kBTUh | (blank) | WinterOnly | [5 empty] | 1 | 0.00503 | 0.00503 | 0.61 | 0.462
NG-HVAC-Blr-HW-gt2500to10000kBtuh-98p0Ec-CndStd | Com | Rec | cWVVG | CZ11 | 3100 | Cap-kBTUh | (blank) | WinterOnly | [5 empty] | 1 | 0.00046 | 0.00046 | 0.809 | 0.588
NG-HVAC-Blr-HW-gt2500to10000kBtuh-98p0Ec-CndStd | Com | Rec | cWVVG | CZ12 | 2130 | Cap-kBTUh | (blank) | WinterOnly | [5 empty] | 1 | 0.00144 | 0.00144 | 0.724 | 0.542
NG-HVAC-Blr-HW-gt2500to10000kBtuh-98p0Ec-CndStd | Com | Rec | cWVVG | CZ13 | 2380 | Cap-kBTUh | (blank) | WinterOnly | [5 empty] | 1 | 0.00449 | 0.00449 | 0.713 | 0.533
NG-HVAC-Blr-HW-gt2500to10000kBtuh-98p0Ec-CndStd | Com | Rec | cWVVG | CZ14 | 2800 | Cap-kBTUh | (blank) | WinterOnly | [5 empty] | 1 | -0.00029 | -0.00029 | 0.662 | 0.493
NG-HVAC-Blr-HW-gt2500to10000kBtuh-98p0Ec-CndStd | Com | Rec | cWVVG | CZ15 | 1370 | Cap-kBTUh | (blank) | WinterOnly | [5 empty] | 1 | 0.00163 | 0.00163 | 0.577 | 0.448
NG-HVAC-Blr-HW-gt2500to10000kBtuh-98p0Ec-CndStd | Com | Rec | cWVVG | CZ16 | 5750 | Cap-kBTUh | (blank) | WinterOnly | [5 empty] | 1 | -0.0053 | -0.0053 | 1.06 | 0.716
NG-HVAC-Blr-HW-gt2500to10000kBtuh-98p0Ec-CndStd | Com | Ex | cAVVG | CZ01 | 2640 | Cap-kBTUh | (blank) | WinterOnly | [5 empty] | 1 | 0.393 | 0.393 | 1.81 | 1.16
NG-HVAC-Blr-HW-gt2500to10000kBtuh-98p0Ec-CndStd | Com | Ex | cAVVG | CZ02 | 2940 | Cap-kBTUh | (blank) | WinterOnly | [5 empty] | 1 | 0.743 | 0.743 | 1.3 | 0.879
NG-HVAC-Blr-HW-gt2500to10000kBtuh-98p0Ec-CndStd | Com | Ex | cAVVG | CZ03 | 2510 | Cap-kBTUh | (blank) | WinterOnly | [5 empty] | 1 | 0.73 | 0.73 | 1.11 | 0.812
NG-HVAC-Blr-HW-gt2500to10000kBtuh-98p0Ec-CndStd | Com | Ex | cAVVG | CZ04 | 2300 | Cap-kBTUh | (blank) | WinterOnly | [5 empty] | 1 | 0.742 | 0.742 | 0.97 | 0.718
NG-HVAC-Blr-HW-gt2500to10000kBtuh-98p0Ec-CndStd | Com | Ex | cAVVG | CZ05 | 4350 | Cap-kBTUh | (blank) | WinterOnly | [5 empty] | 1 | 0.836 | 0.836 | 1.29 | 0.914
NG-HVAC-Blr-HW-gt2500to10000kBtuh-98p0Ec-CndStd | Com | Ex | cAVVG | CZ06 | 2030 | Cap-kBTUh | (blank) | WinterOnly | [5 empty] | 1 | 1.04 | 1.04 | 1.04 | 0.784
NG-HVAC-Blr-HW-gt2500to10000kBtuh-98p0Ec-CndStd | Com | Ex | cAVVG | CZ07 | 1730 | Cap-kBTUh | (blank) | WinterOnly | [5 empty] | 1 | 1.38 | 1.38 | 1.24 | 0.945
NG-HVAC-Blr-HW-gt2500to10000kBtuh-98p0Ec-CndStd | Com | Ex | cAVVG | CZ08 | 2280 | Cap-kBTUh | (blank) | WinterOnly | [5 empty] | 1 | 0.91 | 0.91 | 0.933 | 0.701
NG-HVAC-Blr-HW-gt2500to10000kBtuh-98p0Ec-CndStd | Com | Ex | cAVVG | CZ09 | 1810 | Cap-kBTUh | (blank) | WinterOnly | [5 empty] | 1 | 0.85 | 0.85 | 0.976 | 0.719
NG-HVAC-Blr-HW-gt2500to10000kBtuh-98p0Ec-CndStd | Com | Ex | cAVVG | CZ10 | 1810 | Cap-kBTUh | (blank) | WinterOnly | [5 empty] | 1 | 0.729 | 0.729 | 0.928 | 0.676
NG-HVAC-Blr-HW-gt2500to10000kBtuh-98p0Ec-CndStd | Com | Ex | cAVVG | CZ11 | 3550 | Cap-kBTUh | (blank) | WinterOnly | [5 empty] | 1 | 0.668 | 0.668 | 1.19 | 0.797
NG-HVAC-Blr-HW-gt2500to10000kBtuh-98p0Ec-CndStd | Com | Ex | cAVVG | CZ12 | 2290 | Cap-kBTUh | (blank) | WinterOnly | [5 empty] | 1 | 0.651 | 0.651 | 1.03 | 0.723
NG-HVAC-Blr-HW-gt2500to10000kBtuh-98p0Ec-CndStd | Com | Ex | cAVVG | CZ13 | 2690 | Cap-kBTUh | (blank) | WinterOnly | [5 empty] | 1 | 0.649 | 0.649 | 1.05 | 0.734
NG-HVAC-Blr-HW-gt2500to10000kBtuh-98p0Ec-CndStd | Com | Ex | cAVVG | CZ14 | 3260 | Cap-kBTUh | (blank) | WinterOnly | [5 empty] | 1 | 0.484 | 0.484 | 0.932 | 0.646
NG-HVAC-Blr-HW-gt2500to10000kBtuh-98p0Ec-CndStd | Com | Ex | cAVVG | CZ15 | 1610 | Cap-kBTUh | (blank) | WinterOnly | [5 empty] | 1 | 1.37 | 1.37 | 1.08 | 0.821
NG-HVAC-Blr-HW-gt2500to10000kBtuh-98p0Ec-CndStd | Com | Ex | cAVVG | CZ16 | 6930 | Cap-kBTUh | (blank) | WinterOnly | [5 empty] | 1 | 0.265 | 0.265 | 1.4 | 0.83
NG-HVAC-Blr-HW-gt2500to10000kBtuh-98p0Ec-CndStd | Com | Ex | cPVVG | CZ01 | 2620 | Cap-kBTUh | (blank) | WinterOnly | [5 empty] | 1 | 0.535 | 0.535 | 1.79 | 1.13
NG-HVAC-Blr-HW-gt2500to10000kBtuh-98p0Ec-CndStd | Com | Ex | cPVVG | CZ02 | 2900 | Cap-kBTUh | (blank) | WinterOnly | [5 empty] | 1 | 0.75 | 0.75 | 1.33 | 0.896
NG-HVAC-Blr-HW-gt2500to10000kBtuh-98p0Ec-CndStd | Com | Ex | cPVVG | CZ03 | 2500 | Cap-kBTUh | (blank) | WinterOnly | [5 empty] | 1 | 0.65 | 0.65 | 1.11 | 0.804
NG-HVAC-Blr-HW-gt2500to10000kBtuh-98p0Ec-CndStd | Com | Ex | cPVVG | CZ04 | 2280 | Cap-kBTUh | (blank) | WinterOnly | [5 empty] | 1 | 0.64 | 0.64 | 0.985 | 0.724
NG-HVAC-Blr-HW-gt2500to10000kBtuh-98p0Ec-CndStd | Com | Ex | cPVVG | CZ05 | 4340 | Cap-kBTUh | (blank) | WinterOnly | [5 empty] | 1 | 0.868 | 0.868 | 1.3 | 0.911
NG-HVAC-Blr-HW-gt2500to10000kBtuh-98p0Ec-CndStd | Com | Ex | cPVVG | CZ06 | 1980 | Cap-kBTUh | (blank) | WinterOnly | [5 empty] | 1 | 1.12 | 1.12 | 1.12 | 0.834
NG-HVAC-Blr-HW-gt2500to10000kBtuh-98p0Ec-CndStd | Com | Ex | cPVVG | CZ07 | 1670 | Cap-kBTUh | (blank) | WinterOnly | [5 empty] | 1 | 1.4 | 1.4 | 1.32 | 0.988
NG-HVAC-Blr-HW-gt2500to10000kBtuh-98p0Ec-CndStd | Com | Ex | cPVVG | CZ08 | 2260 | Cap-kBTUh | (blank) | WinterOnly | [5 empty] | 1 | 0.963 | 0.963 | 1 | 0.744
NG-HVAC-Blr-HW-gt2500to10000kBtuh-98p0Ec-CndStd | Com | Ex | cPVVG | CZ09 | 1820 | Cap-kBTUh | (blank) | WinterOnly | [5 empty] | 1 | 0.862 | 0.862 | 1.04 | 0.752
NG-HVAC-Blr-HW-gt2500to10000kBtuh-98p0Ec-CndStd | Com | Ex | cPVVG | CZ10 | 1820 | Cap-kBTUh | (blank) | WinterOnly | [5 empty] | 1 | 0.636 | 0.636 | 0.951 | 0.685
NG-HVAC-Blr-HW-gt2500to10000kBtuh-98p0Ec-CndStd | Com | Ex | cPVVG | CZ11 | 3570 | Cap-kBTUh | (blank) | WinterOnly | [5 empty] | 1 | 0.72 | 0.72 | 1.24 | 0.831
NG-HVAC-Blr-HW-gt2500to10000kBtuh-98p0Ec-CndStd | Com | Ex | cPVVG | CZ12 | 2270 | Cap-kBTUh | (blank) | WinterOnly | [5 empty] | 1 | 0.621 | 0.621 | 1.05 | 0.734
NG-HVAC-Blr-HW-gt2500to10000kBtuh-98p0Ec-CndStd | Com | Ex | cPVVG | CZ13 | 2690 | Cap-kBTUh | (blank) | WinterOnly | [5 empty] | 1 | 0.743 | 0.743 | 1.12 | 0.777
NG-HVAC-Blr-HW-gt2500to10000kBtuh-98p0Ec-CndStd | Com | Ex | cPVVG | CZ14 | 3320 | Cap-kBTUh | (blank) | WinterOnly | [5 empty] | 1 | 0.43 | 0.43 | 0.951 | 0.654
NG-HVAC-Blr-HW-gt2500to10000kBtuh-98p0Ec-CndStd | Com | Ex | cPVVG | CZ15 | 1710 | Cap-kBTUh | (blank) | WinterOnly | [5 empty] | 1 | 1.06 | 1.06 | 1.03 | 0.768
NG-HVAC-Blr-HW-gt2500to10000kBtuh-98p0Ec-CndStd | Com | Ex | cPVVG | CZ16 | 6950 | Cap-kBTUh | (blank) | WinterOnly | [5 empty] | 1 | 0.283 | 0.283 | 1.39 | 0.817
NG-HVAC-Blr-HW-gt2500to10000kBtuh-98p0Ec-CndStd | Com | Ex | cWVVG | CZ01 | 2640 | Cap-kBTUh | (blank) | WinterOnly | [5 empty] | 1 | 0.353 | 0.353 | 1.81 | 1.16
NG-HVAC-Blr-HW-gt2500to10000kBtuh-98p0Ec-CndStd | Com | Ex | cWVVG | CZ02 | 2940 | Cap-kBTUh | (blank) | WinterOnly | [5 empty] | 1 | 0.616 | 0.616 | 1.3 | 0.879
NG-HVAC-Blr-HW-gt2500to10000kBtuh-98p0Ec-CndStd | Com | Ex | cWVVG | CZ03 | 2510 | Cap-kBTUh | (blank) | WinterOnly | [5 empty] | 1 | 0.634 | 0.634 | 1.11 | 0.812
NG-HVAC-Blr-HW-gt2500to10000kBtuh-98p0Ec-CndStd | Com | Ex | cWVVG | CZ04 | 2300 | Cap-kBTUh | (blank) | WinterOnly | [5 empty] | 1 | 0.597 | 0.597 | 0.97 | 0.718
NG-HVAC-Blr-HW-gt2500to10000kBtuh-98p0Ec-CndStd | Com | Ex | cWVVG | CZ05 | 4350 | Cap-kBTUh | (blank) | WinterOnly | [5 empty] | 1 | 0.699 | 0.699 | 1.29 | 0.914
NG-HVAC-Blr-HW-gt2500to10000kBtuh-98p0Ec-CndStd | Com | Ex | cWVVG | CZ06 | 2030 | Cap-kBTUh | (blank) | WinterOnly | [5 empty] | 1 | 0.87 | 0.87 | 1.04 | 0.782
NG-HVAC-Blr-HW-gt2500to10000kBtuh-98p0Ec-CndStd | Com | Ex | cWVVG | CZ07 | 1730 | Cap-kBTUh | (blank) | WinterOnly | [5 empty] | 1 | 1.16 | 1.16 | 1.24 | 0.945
NG-HVAC-Blr-HW-gt2500to10000kBtuh-98p0Ec-CndStd | Com | Ex | cWVVG | CZ08 | 2280 | Cap-kBTUh | (blank) | WinterOnly | [5 empty] | 1 | 0.76 | 0.76 | 0.933 | 0.701
NG-HVAC-Blr-HW-gt2500to10000kBtuh-98p0Ec-CndStd | Com | Ex | cWVVG | CZ09 | 1810 | Cap-kBTUh | (blank) | WinterOnly | [5 empty] | 1 | 0.683 | 0.683 | 0.976 | 0.719
NG-HVAC-Blr-HW-gt2500to10000kBtuh-98p0Ec-CndStd | Com | Ex | cWVVG | CZ10 | 1810 | Cap-kBTUh | (blank) | WinterOnly | [5 empty] | 1 | 0.596 | 0.596 | 0.927 | 0.676
NG-HVAC-Blr-HW-gt2500to10000kBtuh-98p0Ec-CndStd | Com | Ex | cWVVG | CZ11 | 3550 | Cap-kBTUh | (blank) | WinterOnly | [5 empty] | 1 | 0.522 | 0.522 | 1.19 | 0.797
NG-HVAC-Blr-HW-gt2500to10000kBtuh-98p0Ec-CndStd | Com | Ex | cWVVG | CZ12 | 2290 | Cap-kBTUh | (blank) | WinterOnly | [5 empty] | 1 | 0.551 | 0.551 | 1.03 | 0.723
NG-HVAC-Blr-HW-gt2500to10000kBtuh-98p0Ec-CndStd | Com | Ex | cWVVG | CZ13 | 2690 | Cap-kBTUh | (blank) | WinterOnly | [5 empty] | 1 | 0.506 | 0.506 | 1.05 | 0.734
NG-HVAC-Blr-HW-gt2500to10000kBtuh-98p0Ec-CndStd | Com | Ex | cWVVG | CZ14 | 3260 | Cap-kBTUh | (blank) | WinterOnly | [5 empty] | 1 | 0.352 | 0.352 | 0.932 | 0.646
NG-HVAC-Blr-HW-gt2500to10000kBtuh-98p0Ec-CndStd | Com | Ex | cWVVG | CZ15 | 1610 | Cap-kBTUh | (blank) | WinterOnly | [5 empty] | 1 | 0.937 | 0.937 | 1.08 | 0.821
NG-HVAC-Blr-HW-gt2500to10000kBtuh-98p0Ec-CndStd | Com | Ex | cWVVG | CZ16 | 6930 | Cap-kBTUh | (blank) | WinterOnly | [5 empty] | 1 | 0.217 | 0.217 | 1.4 | 0.83
NG-HVAC-Blr-HW-gt2500to10000kBtuh-98p0Ec-CndStd | Com | Old | cAVVG | CZ01 | 4590 | Cap-kBTUh | (blank) | WinterOnly | [5 empty] | 1 | 0.551 | 0.551 | 1.91 | 1.27
NG-HVAC-Blr-HW-gt2500to10000kBtuh-98p0Ec-CndStd | Com | Old | cAVVG | CZ02 | 3470 | Cap-kBTUh | (blank) | WinterOnly | [5 empty] | 1 | 1.28 | 1.28 | 1.64 | 1.15
NG-HVAC-Blr-HW-gt2500to10000kBtuh-98p0Ec-CndStd | Com | Old | cAVVG | CZ03 | 2920 | Cap-kBTUh | (blank) | WinterOnly | [5 empty] | 1 | 1.24 | 1.24 | 1.5 | 1.12
NG-HVAC-Blr-HW-gt2500to10000kBtuh-98p0Ec-CndStd | Com | Old | cAVVG | CZ04 | 2620 | Cap-kBTUh | (blank) | WinterOnly | [5 empty] | 1 | 1.48 | 1.48 | 1.38 | 1.05
NG-HVAC-Blr-HW-gt2500to10000kBtuh-98p0Ec-CndStd | Com | Old | cAVVG | CZ05 | 4670 | Cap-kBTUh | (blank) | WinterOnly | [5 empty] | 1 | 1.6 | 1.6 | 1.7 | 1.25
NG-HVAC-Blr-HW-gt2500to10000kBtuh-98p0Ec-CndStd | Com | Old | cAVVG | CZ06 | 2080 | Cap-kBTUh | (blank) | WinterOnly | [5 empty] | 1 | 2.45 | 2.45 | 1.58 | 1.23
NG-HVAC-Blr-HW-gt2500to10000kBtuh-98p0Ec-CndStd | Com | Old | cAVVG | CZ07 | 1560 | Cap-kBTUh | (blank) | WinterOnly | [5 empty] | 1 | 2.83 | 2.83 | 1.8 | 1.43
NG-HVAC-Blr-HW-gt2500to10000kBtuh-98p0Ec-CndStd | Com | Old | cAVVG | CZ08 | 2380 | Cap-kBTUh | (blank) | WinterOnly | [5 empty] | 1 | 2.57 | 2.57 | 1.46 | 1.15
NG-HVAC-Blr-HW-gt2500to10000kBtuh-98p0Ec-CndStd | Com | Old | cAVVG | CZ09 | 2190 | Cap-kBTUh | (blank) | WinterOnly | [5 empty] | 1 | 2.53 | 2.53 | 1.52 | 1.19
NG-HVAC-Blr-HW-gt2500to10000kBtuh-98p0Ec-CndStd | Com | Old | cAVVG | CZ10 | 2120 | Cap-kBTUh | (blank) | WinterOnly | [5 empty] | 1 | 1.91 | 1.91 | 1.41 | 1.08
NG-HVAC-Blr-HW-gt2500to10000kBtuh-98p0Ec-CndStd | Com | Old | cAVVG | CZ11 | 4060 | Cap-kBTUh | (blank) | WinterOnly | [5 empty] | 1 | 1.59 | 1.59 | 1.61 | 1.14
NG-HVAC-Blr-HW-gt2500to10000kBtuh-98p0Ec-CndStd | Com | Old | cAVVG | CZ12 | 2700 | Cap-kBTUh | (blank) | WinterOnly | [5 empty] | 1 | 1.41 | 1.41 | 1.47 | 1.08
NG-HVAC-Blr-HW-gt2500to10000kBtuh-98p0Ec-CndStd | Com | Old | cAVVG | CZ13 | 3020 | Cap-kBTUh | (blank) | WinterOnly | [5 empty] | 1 | 1.68 | 1.68 | 1.49 | 1.1
NG-HVAC-Blr-HW-gt2500to10000kBtuh-98p0Ec-CndStd | Com | Old | cAVVG | CZ14 | 3460 | Cap-kBTUh | (blank) | WinterOnly | [5 empty] | 1 | 1.5 | 1.5 | 1.35 | 0.988
NG-HVAC-Blr-HW-gt2500to10000kBtuh-98p0Ec-CndStd | Com | Old | cAVVG | CZ15 | 1880 | Cap-kBTUh | (blank) | WinterOnly | [5 empty] | 1 | 4.35 | 4.35 | 1.92 | 1.54
NG-HVAC-Blr-HW-gt2500to10000kBtuh-98p0Ec-CndStd | Com | Old | cAVVG | CZ16 | 6750 | Cap-kBTUh | (blank) | WinterOnly | [5 empty] | 1 | 0.98 | 0.98 | 1.79 | 1.13
NG-HVAC-Blr-HW-gt2500to10000kBtuh-98p0Ec-CndStd | Com | Old | cPVVG | CZ01 | 4550 | Cap-kBTUh | (blank) | WinterOnly | [5 empty] | 1 | 0.698 | 0.698 | 1.91 | 1.28
NG-HVAC-Blr-HW-gt2500to10000kBtuh-98p0Ec-CndStd | Com | Old | cPVVG | CZ02 | 3430 | Cap-kBTUh | (blank) | WinterOnly | [5 empty] | 1 | 1.24 | 1.24 | 1.63 | 1.16
NG-HVAC-Blr-HW-gt2500to10000kBtuh-98p0Ec-CndStd | Com | Old | cPVVG | CZ03 | 2900 | Cap-kBTUh | (blank) | WinterOnly | [5 empty] | 1 | 1.09 | 1.09 | 1.48 | 1.11
NG-HVAC-Blr-HW-gt2500to10000kBtuh-98p0Ec-CndStd | Com | Old | cPVVG | CZ04 | 2580 | Cap-kBTUh | (blank) | WinterOnly | [5 empty] | 1 | 1.25 | 1.25 | 1.36 | 1.04
NG-HVAC-Blr-HW-gt2500to10000kBtuh-98p0Ec-CndStd | Com | Old | cPVVG | CZ05 | 4640 | Cap-kBTUh | (blank) | WinterOnly | [5 empty] | 1 | 1.53 | 1.53 | 1.66 | 1.22
NG-HVAC-Blr-HW-gt2500to10000kBtuh-98p0Ec-CndStd | Com | Old | cPVVG | CZ06 | 2030 | Cap-kBTUh | (blank) | WinterOnly | [5 empty] | 1 | 2.31 | 2.31 | 1.61 | 1.27
NG-HVAC-Blr-HW-gt2500to10000kBtuh-98p0Ec-CndStd | Com | Old | cPVVG | CZ07 | 1470 | Cap-kBTUh | (blank) | WinterOnly | [5 empty] | 1 | 2.83 | 2.83 | 1.9 | 1.5
NG-HVAC-Blr-HW-gt2500to10000kBtuh-98p0Ec-CndStd | Com | Old | cPVVG | CZ08 | 2340 | Cap-kBTUh | (blank) | WinterOnly | [5 empty] | 1 | 2.22 | 2.22 | 1.5 | 1.19
NG-HVAC-Blr-HW-gt2500to10000kBtuh-98p0Ec-CndStd | Com | Old | cPVVG | CZ09 | 2160 | Cap-kBTUh | (blank) | WinterOnly | [5 empty] | 1 | 2.12 | 2.12 | 1.56 | 1.22
NG-HVAC-Blr-HW-gt2500to10000kBtuh-98p0Ec-CndStd | Com | Old | cPVVG | CZ10 | 2090 | Cap-kBTUh | (blank) | WinterOnly | [5 empty] | 1 | 1.75 | 1.75 | 1.47 | 1.13
NG-HVAC-Blr-HW-gt2500to10000kBtuh-98p0Ec-CndStd | Com | Old | cPVVG | CZ11 | 4060 | Cap-kBTUh | (blank) | WinterOnly | [5 empty] | 1 | 1.59 | 1.59 | 1.65 | 1.18
NG-HVAC-Blr-HW-gt2500to10000kBtuh-98p0Ec-CndStd | Com | Old | cPVVG | CZ12 | 2670 | Cap-kBTUh | (blank) | WinterOnly | [5 empty] | 1 | 1.32 | 1.32 | 1.49 | 1.1
NG-HVAC-Blr-HW-gt2500to10000kBtuh-98p0Ec-CndStd | Com | Old | cPVVG | CZ13 | 3010 | Cap-kBTUh | (blank) | WinterOnly | [5 empty] | 1 | 1.62 | 1.62 | 1.52 | 1.13
NG-HVAC-Blr-HW-gt2500to10000kBtuh-98p0Ec-CndStd | Com | Old | cPVVG | CZ14 | 3450 | Cap-kBTUh | (blank) | WinterOnly | [5 empty] | 1 | 1.28 | 1.28 | 1.36 | 1
NG-HVAC-Blr-HW-gt2500to10000kBtuh-98p0Ec-CndStd | Com | Old | cPVVG | CZ15 | 1860 | Cap-kBTUh | (blank) | WinterOnly | [5 empty] | 1 | 4 | 4 | 2.03 | 1.62
NG-HVAC-Blr-HW-gt2500to10000kBtuh-98p0Ec-CndStd | Com | Old | cPVVG | CZ16 | 6760 | Cap-kBTUh | (blank) | WinterOnly | [5 empty] | 1 | 0.882 | 0.882 | 1.73 | 1.1
NG-HVAC-Blr-HW-gt2500to10000kBtuh-98p0Ec-CndStd | Com | Old | cWVVG | CZ01 | 4590 | Cap-kBTUh | (blank) | WinterOnly | [5 empty] | 1 | 0.526 | 0.526 | 1.91 | 1.27
NG-HVAC-Blr-HW-gt2500to10000kBtuh-98p0Ec-CndStd | Com | Old | cWVVG | CZ02 | 3470 | Cap-kBTUh | (blank) | WinterOnly | [5 empty] | 1 | 1.12 | 1.12 | 1.64 | 1.15
NG-HVAC-Blr-HW-gt2500to10000kBtuh-98p0Ec-CndStd | Com | Old | cWVVG | CZ03 | 2920 | Cap-kBTUh | (blank) | WinterOnly | [5 empty] | 1 | 1.17 | 1.17 | 1.5 | 1.12
NG-HVAC-Blr-HW-gt2500to10000kBtuh-98p0Ec-CndStd | Com | Old | cWVVG | CZ04 | 2620 | Cap-kBTUh | (blank) | WinterOnly | [5 empty] | 1 | 1.35 | 1.35 | 1.38 | 1.05
NG-HVAC-Blr-HW-gt2500to10000kBtuh-98p0Ec-CndStd | Com | Old | cWVVG | CZ05 | 4670 | Cap-kBTUh | (blank) | WinterOnly | [5 empty] | 1 | 1.5 | 1.5 | 1.7 | 1.25
NG-HVAC-Blr-HW-gt2500to10000kBtuh-98p0Ec-CndStd | Com | Old | cWVVG | CZ06 | 2080 | Cap-kBTUh | (blank) | WinterOnly | [5 empty] | 1 | 2.25 | 2.25 | 1.58 | 1.23
NG-HVAC-Blr-HW-gt2500to10000kBtuh-98p0Ec-CndStd | Com | Old | cWVVG | CZ07 | 1560 | Cap-kBTUh | (blank) | WinterOnly | [5 empty] | 1 | 2.61 | 2.61 | 1.8 | 1.43
NG-HVAC-Blr-HW-gt2500to10000kBtuh-98p0Ec-CndStd | Com | Old | cWVVG | CZ08 | 2380 | Cap-kBTUh | (blank) | WinterOnly | [5 empty] | 1 | 2.19 | 2.19 | 1.46 | 1.15
NG-HVAC-Blr-HW-gt2500to10000kBtuh-98p0Ec-CndStd | Com | Old | cWVVG | CZ09 | 2190 | Cap-kBTUh | (blank) | WinterOnly | [5 empty] | 1 | 2.15 | 2.15 | 1.52 | 1.19
NG-HVAC-Blr-HW-gt2500to10000kBtuh-98p0Ec-CndStd | Com | Old | cWVVG | CZ10 | 2120 | Cap-kBTUh | (blank) | WinterOnly | [5 empty] | 1 | 1.66 | 1.66 | 1.41 | 1.08
NG-HVAC-Blr-HW-gt2500to10000kBtuh-98p0Ec-CndStd | Com | Old | cWVVG | CZ11 | 4060 | Cap-kBTUh | (blank) | WinterOnly | [5 empty] | 1 | 1.34 | 1.34 | 1.61 | 1.14
NG-HVAC-Blr-HW-gt2500to10000kBtuh-98p0Ec-CndStd | Com | Old | cWVVG | CZ12 | 2700 | Cap-kBTUh | (blank) | WinterOnly | [5 empty] | 1 | 1.23 | 1.23 | 1.47 | 1.08
NG-HVAC-Blr-HW-gt2500to10000kBtuh-98p0Ec-CndStd | Com | Old | cWVVG | CZ13 | 3020 | Cap-kBTUh | (blank) | WinterOnly | [5 empty] | 1 | 1.41 | 1.41 | 1.49 | 1.1
NG-HVAC-Blr-HW-gt2500to10000kBtuh-98p0Ec-CndStd | Com | Old | cWVVG | CZ14 | 3460 | Cap-kBTUh | (blank) | WinterOnly | [5 empty] | 1 | 1.24 | 1.24 | 1.35 | 0.988
NG-HVAC-Blr-HW-gt2500to10000kBtuh-98p0Ec-CndStd | Com | Old | cWVVG | CZ15 | 1880 | Cap-kBTUh | (blank) | WinterOnly | [5 empty] | 1 | 3.32 | 3.32 | 1.92 | 1.54
NG-HVAC-Blr-HW-gt2500to10000kBtuh-98p0Ec-CndStd | Com | Old | cWVVG | CZ16 | 6750 | Cap-kBTUh | (blank) | WinterOnly | [5 empty] | 1 | 0.877 | 0.877 | 1.79 | 1.13
NG-HVAC-Blr-HW-gt2500to10000kBtuh-98p0Ec-CndStd | ECC | New | cAVVG | CZ01 | 5210 | Cap-kBTUh | (blank) | WinterOnly | [5 empty] | 1 | 0.00788 | 0.00788 | 1.3 | 0.949
NG-HVAC-Blr-HW-gt2500to10000kBtuh-98p0Ec-CndStd | ECC | New | cAVVG | CZ02 | 5660 | Cap-kBTUh | (blank) | WinterOnly | [5 empty] | 1 | 0.003 | 0.003 | 0.939 | 0.712
NG-HVAC-Blr-HW-gt2500to10000kBtuh-98p0Ec-CndStd | ECC | New | cAVVG | CZ03 | 5330 | Cap-kBTUh | (blank) | WinterOnly | [5 empty] | 1 | 0.00225 | 0.00225 | 0.89 | 0.682
NG-HVAC-Blr-HW-gt2500to10000kBtuh-98p0Ec-CndStd | ECC | New | cAVVG | CZ04 | 5590 | Cap-kBTUh | (blank) | WinterOnly | [5 empty] | 1 | 0.00215 | 0.00215 | 0.772 | 0.606
NG-HVAC-Blr-HW-gt2500to10000kBtuh-98p0Ec-CndStd | ECC | New | cAVVG | CZ05 | 5170 | Cap-kBTUh | (blank) | WinterOnly | [5 empty] | 1 | 0.0029 | 0.0029 | 0.875 | 0.678
NG-HVAC-Blr-HW-gt2500to10000kBtuh-98p0Ec-CndStd | ECC | New | cAVVG | CZ06 | 4250 | Cap-kBTUh | (blank) | WinterOnly | [5 empty] | 1 | 0.00094 | 0.00094 | 0.689 | 0.553
NG-HVAC-Blr-HW-gt2500to10000kBtuh-98p0Ec-CndStd | ECC | New | cAVVG | CZ07 | 3370 | Cap-kBTUh | (blank) | WinterOnly | [5 empty] | 1 | 0.00148 | 0.00148 | 0.726 | 0.578
NG-HVAC-Blr-HW-gt2500to10000kBtuh-98p0Ec-CndStd | ECC | New | cAVVG | CZ08 | 4470 | Cap-kBTUh | (blank) | WinterOnly | [5 empty] | 1 | 0.00134 | 0.00134 | 0.62 | 0.505
NG-HVAC-Blr-HW-gt2500to10000kBtuh-98p0Ec-CndStd | ECC | New | cAVVG | CZ09 | 4540 | Cap-kBTUh | (blank) | WinterOnly | [5 empty] | 1 | 0.00088 | 0.00088 | 0.663 | 0.534
NG-HVAC-Blr-HW-gt2500to10000kBtuh-98p0Ec-CndStd | ECC | New | cAVVG | CZ10 | 4900 | Cap-kBTUh | (blank) | WinterOnly | [5 empty] | 1 | 0.00163 | 0.00163 | 0.696 | 0.554
NG-HVAC-Blr-HW-gt2500to10000kBtuh-98p0Ec-CndStd | ECC | New | cAVVG | CZ11 | 5300 | Cap-kBTUh | (blank) | WinterOnly | [5 empty] | 1 | 0.00396 | 0.00396 | 0.842 | 0.645
NG-HVAC-Blr-HW-gt2500to10000kBtuh-98p0Ec-CndStd | ECC | New | cAVVG | CZ12 | 5580 | Cap-kBTUh | (blank) | WinterOnly | [5 empty] | 1 | 0.00376 | 0.00376 | 0.849 | 0.655
NG-HVAC-Blr-HW-gt2500to10000kBtuh-98p0Ec-CndStd | ECC | New | cAVVG | CZ13 | 5340 | Cap-kBTUh | (blank) | WinterOnly | [5 empty] | 1 | 0.00262 | 0.00262 | 0.777 | 0.605
NG-HVAC-Blr-HW-gt2500to10000kBtuh-98p0Ec-CndStd | ECC | New | cAVVG | CZ14 | 5570 | Cap-kBTUh | (blank) | WinterOnly | [5 empty] | 1 | 0.00287 | 0.00287 | 0.804 | 0.628
NG-HVAC-Blr-HW-gt2500to10000kBtuh-98p0Ec-CndStd | ECC | New | cAVVG | CZ15 | 3850 | Cap-kBTUh | (blank) | WinterOnly | [5 empty] | 1 | 0.00052 | 0.00052 | 0.503 | 0.418
NG-HVAC-Blr-HW-gt2500to10000kBtuh-98p0Ec-CndStd | ECC | New | cAVVG | CZ16 | 6110 | Cap-kBTUh | (blank) | WinterOnly | [5 empty] | 1 | 0.0106 | 0.0106 | 1.2 | 0.854
NG-HVAC-Blr-HW-gt2500to10000kBtuh-98p0Ec-CndStd | ECC | New | cPVVG | CZ01 | 5210 | Cap-kBTUh | (blank) | WinterOnly | [5 empty] | 1 | 0.00518 | 0.00518 | 1.3 | 0.939
NG-HVAC-Blr-HW-gt2500to10000kBtuh-98p0Ec-CndStd | ECC | New | cPVVG | CZ02 | 5610 | Cap-kBTUh | (blank) | WinterOnly | [5 empty] | 1 | 0.00143 | 0.00143 | 0.944 | 0.71
NG-HVAC-Blr-HW-gt2500to10000kBtuh-98p0Ec-CndStd | ECC | New | cPVVG | CZ03 | 5320 | Cap-kBTUh | (blank) | WinterOnly | [5 empty] | 1 | 0.0015 | 0.0015 | 0.9 | 0.684
NG-HVAC-Blr-HW-gt2500to10000kBtuh-98p0Ec-CndStd | ECC | New | cPVVG | CZ04 | 5540 | Cap-kBTUh | (blank) | WinterOnly | [5 empty] | 1 | 0.0009 | 0.0009 | 0.778 | 0.606
NG-HVAC-Blr-HW-gt2500to10000kBtuh-98p0Ec-CndStd | ECC | New | cPVVG | CZ05 | 5160 | Cap-kBTUh | (blank) | WinterOnly | [5 empty] | 1 | 0.00136 | 0.00136 | 0.877 | 0.672
NG-HVAC-Blr-HW-gt2500to10000kBtuh-98p0Ec-CndStd | ECC | New | cPVVG | CZ06 | 4240 | Cap-kBTUh | (blank) | WinterOnly | [5 empty] | 1 | 0.00047 | 0.00047 | 0.7 | 0.557
NG-HVAC-Blr-HW-gt2500to10000kBtuh-98p0Ec-CndStd | ECC | New | cPVVG | CZ07 | 3360 | Cap-kBTUh | (blank) | WinterOnly | [5 empty] | 1 | 0.00089 | 0.00089 | 0.734 | 0.578
NG-HVAC-Blr-HW-gt2500to10000kBtuh-98p0Ec-CndStd | ECC | New | cPVVG | CZ08 | 4430 | Cap-kBTUh | (blank) | WinterOnly | [5 empty] | 1 | 0.00068 | 0.00068 | 0.631 | 0.51
NG-HVAC-Blr-HW-gt2500to10000kBtuh-98p0Ec-CndStd | ECC | New | cPVVG | CZ09 | 4510 | Cap-kBTUh | (blank) | WinterOnly | [5 empty] | 1 | 0.00022 | 0.00022 | 0.66 | 0.527
NG-HVAC-Blr-HW-gt2500to10000kBtuh-98p0Ec-CndStd | ECC | New | cPVVG | CZ10 | 4830 | Cap-kBTUh | (blank) | WinterOnly | [5 empty] | 1 | 0.00062 | 0.00062 | 0.704 | 0.557
NG-HVAC-Blr-HW-gt2500to10000kBtuh-98p0Ec-CndStd | ECC | New | cPVVG | CZ11 | 5260 | Cap-kBTUh | (blank) | WinterOnly | [5 empty] | 1 | 0.00171 | 0.00171 | 0.851 | 0.647
NG-HVAC-Blr-HW-gt2500to10000kBtuh-98p0Ec-CndStd | ECC | New | cPVVG | CZ12 | 5550 | Cap-kBTUh | (blank) | WinterOnly | [5 empty] | 1 | 0.00216 | 0.00216 | 0.856 | 0.655
NG-HVAC-Blr-HW-gt2500to10000kBtuh-98p0Ec-CndStd | ECC | New | cPVVG | CZ13 | 5370 | Cap-kBTUh | (blank) | WinterOnly | [5 empty] | 1 | 0.0013 | 0.0013 | 0.777 | 0.601
NG-HVAC-Blr-HW-gt2500to10000kBtuh-98p0Ec-CndStd | ECC | New | cPVVG | CZ14 | 5510 | Cap-kBTUh | (blank) | WinterOnly | [5 empty] | 1 | 0.00127 | 0.00127 | 0.8 | 0.619
NG-HVAC-Blr-HW-gt2500to10000kBtuh-98p0Ec-CndStd | ECC | New | cPVVG | CZ15 | 3770 | Cap-kBTUh | (blank) | WinterOnly | [5 empty] | 1 | 0.00026 | 0.00026 | 0.498 | 0.41
NG-HVAC-Blr-HW-gt2500to10000kBtuh-98p0Ec-CndStd | ECC | New | cPVVG | CZ16 | 6120 | Cap-kBTUh | (blank) | WinterOnly | [5 empty] | 1 | 0.00523 | 0.00523 | 1.21 | 0.85
NG-HVAC-Blr-HW-gt2500to10000kBtuh-98p0Ec-CndStd | ECC | New | cWVVG | CZ01 | 5210 | Cap-kBTUh | (blank) | WinterOnly | [5 empty] | 1 | 0.00807 | 0.00807 | 1.3 | 0.949
NG-HVAC-Blr-HW-gt2500to10000kBtuh-98p0Ec-CndStd | ECC | New | cWVVG | CZ02 | 5660 | Cap-kBTUh | (blank) | WinterOnly | [5 empty] | 1 | 0.00318 | 0.00318 | 0.939 | 0.712
NG-HVAC-Blr-HW-gt2500to10000kBtuh-98p0Ec-CndStd | ECC | New | cWVVG | CZ03 | 5330 | Cap-kBTUh | (blank) | WinterOnly | [5 empty] | 1 | 0.00206 | 0.00206 | 0.89 | 0.682
NG-HVAC-Blr-HW-gt2500to10000kBtuh-98p0Ec-CndStd | ECC | New | cWVVG | CZ04 | 5590 | Cap-kBTUh | (blank) | WinterOnly | [5 empty] | 1 | 0.00215 | 0.00215 | 0.772 | 0.606
NG-HVAC-Blr-HW-gt2500to10000kBtuh-98p0Ec-CndStd | ECC | New | cWVVG | CZ05 | 5170 | Cap-kBTUh | (blank) | WinterOnly | [5 empty] | 1 | 0.0031 | 0.0031 | 0.875 | 0.678
NG-HVAC-Blr-HW-gt2500to10000kBtuh-98p0Ec-CndStd | ECC | New | cWVVG | CZ06 | 4250 | Cap-kBTUh | (blank) | WinterOnly | [5 empty] | 1 | 0.00094 | 0.00094 | 0.689 | 0.553
NG-HVAC-Blr-HW-gt2500to10000kBtuh-98p0Ec-CndStd | ECC | New | cWVVG | CZ07 | 3370 | Cap-kBTUh | (blank) | WinterOnly | [5 empty] | 1 | 0.00148 | 0.00148 | 0.726 | 0.578
NG-HVAC-Blr-HW-gt2500to10000kBtuh-98p0Ec-CndStd | ECC | New | cWVVG | CZ08 | 4470 | Cap-kBTUh | (blank) | WinterOnly | [5 empty] | 1 | 0.00134 | 0.00134 | 0.62 | 0.505
NG-HVAC-Blr-HW-gt2500to10000kBtuh-98p0Ec-CndStd | ECC | New | cWVVG | CZ09 | 4540 | Cap-kBTUh | (blank) | WinterOnly | [5 empty] | 1 | 0.00088 | 0.00088 | 0.663 | 0.534
NG-HVAC-Blr-HW-gt2500to10000kBtuh-98p0Ec-CndStd | ECC | New | cWVVG | CZ10 | 4900 | Cap-kBTUh | (blank) | WinterOnly | [5 empty] | 1 | 0.00184 | 0.00184 | 0.696 | 0.554
NG-HVAC-Blr-HW-gt2500to10000kBtuh-98p0Ec-CndStd | ECC | New | cWVVG | CZ11 | 5300 | Cap-kBTUh | (blank) | WinterOnly | [5 empty] | 1 | 0.00396 | 0.00396 | 0.842 | 0.645
NG-HVAC-Blr-HW-gt2500to10000kBtuh-98p0Ec-CndStd | ECC | New | cWVVG | CZ12 | 5580 | Cap-kBTUh | (blank) | WinterOnly | [5 empty] | 1 | 0.00394 | 0.00394 | 0.849 | 0.655
NG-HVAC-Blr-HW-gt2500to10000kBtuh-98p0Ec-CndStd | ECC | New | cWVVG | CZ13 | 5340 | Cap-kBTUh | (blank) | WinterOnly | [5 empty] | 1 | 0.00262 | 0.00262 | 0.777 | 0.605
NG-HVAC-Blr-HW-gt2500to10000kBtuh-98p0Ec-CndStd | ECC | New | cWVVG | CZ14 | 5570 | Cap-kBTUh | (blank) | WinterOnly | [5 empty] | 1 | 0.00305 | 0.00305 | 0.804 | 0.628
NG-HVAC-Blr-HW-gt2500to10000kBtuh-98p0Ec-CndStd | ECC | New | cWVVG | CZ15 | 3850 | Cap-kBTUh | (blank) | WinterOnly | [5 empty] | 1 | 0.00052 | 0.00052 | 0.503 | 0.418
NG-HVAC-Blr-HW-gt2500to10000kBtuh-98p0Ec-CndStd | ECC | New | cWVVG | CZ16 | 6110 | Cap-kBTUh | (blank) | WinterOnly | [5 empty] | 1 | 0.0106 | 0.0106 | 1.2 | 0.854
NG-HVAC-Blr-HW-gt2500to10000kBtuh-98p0Ec-CndStd | ECC | Rec | cAVVG | CZ01 | 5210 | Cap-kBTUh | (blank) | WinterOnly | [5 empty] | 1 | 0.00043 | 0.00043 | 0.998 | 0.676
NG-HVAC-Blr-HW-gt2500to10000kBtuh-98p0Ec-CndStd | ECC | Rec | cAVVG | CZ02 | 5580 | Cap-kBTUh | (blank) | WinterOnly | [5 empty] | 1 | -0.00147 | -0.00147 | 0.75 | 0.541
NG-HVAC-Blr-HW-gt2500to10000kBtuh-98p0Ec-CndStd | ECC | Rec | cAVVG | CZ03 | 5250 | Cap-kBTUh | (blank) | WinterOnly | [5 empty] | 1 | 0.00014 | 0.00014 | 0.718 | 0.529
NG-HVAC-Blr-HW-gt2500to10000kBtuh-98p0Ec-CndStd | ECC | Rec | cAVVG | CZ04 | 5530 | Cap-kBTUh | (blank) | WinterOnly | [5 empty] | 1 | -0.00117 | -0.00117 | 0.622 | 0.47
NG-HVAC-Blr-HW-gt2500to10000kBtuh-98p0Ec-CndStd | ECC | Rec | cAVVG | CZ05 | 5040 | Cap-kBTUh | (blank) | WinterOnly | [5 empty] | 1 | -0.00022 | -0.00022 | 0.691 | 0.512
NG-HVAC-Blr-HW-gt2500to10000kBtuh-98p0Ec-CndStd | ECC | Rec | cAVVG | CZ06 | 4110 | Cap-kBTUh | (blank) | WinterOnly | [5 empty] | 1 | 6e-05 | 6e-05 | 0.545 | 0.422
NG-HVAC-Blr-HW-gt2500to10000kBtuh-98p0Ec-CndStd | ECC | Rec | cAVVG | CZ07 | 3230 | Cap-kBTUh | (blank) | WinterOnly | [5 empty] | 1 | 0.00062 | 0.00062 | 0.571 | 0.437
NG-HVAC-Blr-HW-gt2500to10000kBtuh-98p0Ec-CndStd | ECC | Rec | cAVVG | CZ08 | 4340 | Cap-kBTUh | (blank) | WinterOnly | [5 empty] | 1 | 0.00023 | 0.00023 | 0.494 | 0.39
NG-HVAC-Blr-HW-gt2500to10000kBtuh-98p0Ec-CndStd | ECC | Rec | cAVVG | CZ09 | 4390 | Cap-kBTUh | (blank) | WinterOnly | [5 empty] | 1 | -0.00374 | -0.00374 | 0.528 | 0.41
NG-HVAC-Blr-HW-gt2500to10000kBtuh-98p0Ec-CndStd | ECC | Rec | cAVVG | CZ10 | 4800 | Cap-kBTUh | (blank) | WinterOnly | [5 empty] | 1 | 0.00016 | 0.00016 | 0.55 | 0.421
NG-HVAC-Blr-HW-gt2500to10000kBtuh-98p0Ec-CndStd | ECC | Rec | cAVVG | CZ11 | 5230 | Cap-kBTUh | (blank) | WinterOnly | [5 empty] | 1 | -0.00067 | -0.00067 | 0.673 | 0.491
NG-HVAC-Blr-HW-gt2500to10000kBtuh-98p0Ec-CndStd | ECC | Rec | cAVVG | CZ12 | 5560 | Cap-kBTUh | (blank) | WinterOnly | [5 empty] | 1 | -0.00018 | -0.00018 | 0.682 | 0.504
NG-HVAC-Blr-HW-gt2500to10000kBtuh-98p0Ec-CndStd | ECC | Rec | cAVVG | CZ13 | 5310 | Cap-kBTUh | (blank) | WinterOnly | [5 empty] | 1 | 0.00255 | 0.00255 | 0.626 | 0.468
NG-HVAC-Blr-HW-gt2500to10000kBtuh-98p0Ec-CndStd | ECC | Rec | cAVVG | CZ14 | 5570 | Cap-kBTUh | (blank) | WinterOnly | [5 empty] | 1 | -0.00031 | -0.00031 | 0.631 | 0.469
NG-HVAC-Blr-HW-gt2500to10000kBtuh-98p0Ec-CndStd | ECC | Rec | cAVVG | CZ15 | 3720 | Cap-kBTUh | (blank) | WinterOnly | [5 empty] | 1 | 0.00088 | 0.00088 | 0.401 | 0.322
NG-HVAC-Blr-HW-gt2500to10000kBtuh-98p0Ec-CndStd | ECC | Rec | cAVVG | CZ16 | 6030 | Cap-kBTUh | (blank) | WinterOnly | [5 empty] | 1 | -0.00365 | -0.00365 | 0.947 | 0.619
NG-HVAC-Blr-HW-gt2500to10000kBtuh-98p0Ec-CndStd | ECC | Rec | cPVVG | CZ01 | 5210 | Cap-kBTUh | (blank) | WinterOnly | [5 empty] | 1 | -0.0071 | -0.0071 | 0.998 | 0.667
NG-HVAC-Blr-HW-gt2500to10000kBtuh-98p0Ec-CndStd | ECC | Rec | cPVVG | CZ02 | 5550 | Cap-kBTUh | (blank) | WinterOnly | [5 empty] | 1 | -0.00261 | -0.00261 | 0.757 | 0.542
NG-HVAC-Blr-HW-gt2500to10000kBtuh-98p0Ec-CndStd | ECC | Rec | cPVVG | CZ03 | 5240 | Cap-kBTUh | (blank) | WinterOnly | [5 empty] | 1 | -0.00124 | -0.00124 | 0.726 | 0.53
NG-HVAC-Blr-HW-gt2500to10000kBtuh-98p0Ec-CndStd | ECC | Rec | cPVVG | CZ04 | 5490 | Cap-kBTUh | (blank) | WinterOnly | [5 empty] | 1 | -0.00228 | -0.00228 | 0.628 | 0.471
NG-HVAC-Blr-HW-gt2500to10000kBtuh-98p0Ec-CndStd | ECC | Rec | cPVVG | CZ05 | 5030 | Cap-kBTUh | (blank) | WinterOnly | [5 empty] | 1 | -0.00262 | -0.00262 | 0.696 | 0.509
NG-HVAC-Blr-HW-gt2500to10000kBtuh-98p0Ec-CndStd | ECC | Rec | cPVVG | CZ06 | 4100 | Cap-kBTUh | (blank) | WinterOnly | [5 empty] | 1 | -0.00177 | -0.00177 | 0.561 | 0.431
NG-HVAC-Blr-HW-gt2500to10000kBtuh-98p0Ec-CndStd | ECC | Rec | cPVVG | CZ07 | 3240 | Cap-kBTUh | (blank) | WinterOnly | [5 empty] | 1 | -0.00139 | -0.00139 | 0.584 | 0.443
NG-HVAC-Blr-HW-gt2500to10000kBtuh-98p0Ec-CndStd | ECC | Rec | cPVVG | CZ08 | 4320 | Cap-kBTUh | (blank) | WinterOnly | [5 empty] | 1 | -0.00111 | -0.00111 | 0.507 | 0.397
NG-HVAC-Blr-HW-gt2500to10000kBtuh-98p0Ec-CndStd | ECC | Rec | cPVVG | CZ09 | 4350 | Cap-kBTUh | (blank) | WinterOnly | [5 empty] | 1 | -0.00092 | -0.00092 | 0.534 | 0.412
NG-HVAC-Blr-HW-gt2500to10000kBtuh-98p0Ec-CndStd | ECC | Rec | cPVVG | CZ10 | 4760 | Cap-kBTUh | (blank) | WinterOnly | [5 empty] | 1 | -0.00322 | -0.00322 | 0.563 | 0.428
NG-HVAC-Blr-HW-gt2500to10000kBtuh-98p0Ec-CndStd | ECC | Rec | cPVVG | CZ11 | 5180 | Cap-kBTUh | (blank) | WinterOnly | [5 empty] | 1 | -0.004 | -0.004 | 0.686 | 0.498
NG-HVAC-Blr-HW-gt2500to10000kBtuh-98p0Ec-CndStd | ECC | Rec | cPVVG | CZ12 | 5530 | Cap-kBTUh | (blank) | WinterOnly | [5 empty] | 1 | -0.00271 | -0.00271 | 0.689 | 0.505
NG-HVAC-Blr-HW-gt2500to10000kBtuh-98p0Ec-CndStd | ECC | Rec | cPVVG | CZ13 | 5300 | Cap-kBTUh | (blank) | WinterOnly | [5 empty] | 1 | 0.00101 | 0.00101 | 0.636 | 0.474
NG-HVAC-Blr-HW-gt2500to10000kBtuh-98p0Ec-CndStd | ECC | Rec | cPVVG | CZ14 | 5520 | Cap-kBTUh | (blank) | WinterOnly | [5 empty] | 1 | -0.00276 | -0.00276 | 0.633 | 0.466
NG-HVAC-Blr-HW-gt2500to10000kBtuh-98p0Ec-CndStd | ECC | Rec | cPVVG | CZ15 | 3650 | Cap-kBTUh | (blank) | WinterOnly | [5 empty] | 1 | -0.00021 | -0.00021 | 0.407 | 0.323
NG-HVAC-Blr-HW-gt2500to10000kBtuh-98p0Ec-CndStd | ECC | Rec | cPVVG | CZ16 | 6030 | Cap-kBTUh | (blank) | WinterOnly | [5 empty] | 1 | -0.0113 | -0.0113 | 0.959 | 0.623
NG-HVAC-Blr-HW-gt2500to10000kBtuh-98p0Ec-CndStd | ECC | Rec | cWVVG | CZ01 | 5210 | Cap-kBTUh | (blank) | WinterOnly | [5 empty] | 1 | 0.00058 | 0.00058 | 0.998 | 0.676
NG-HVAC-Blr-HW-gt2500to10000kBtuh-98p0Ec-CndStd | ECC | Rec | cWVVG | CZ02 | 5580 | Cap-kBTUh | (blank) | WinterOnly | [5 empty] | 1 | -0.00098 | -0.00098 | 0.75 | 0.541
NG-HVAC-Blr-HW-gt2500to10000kBtuh-98p0Ec-CndStd | ECC | Rec | cWVVG | CZ03 | 5250 | Cap-kBTUh | (blank) | WinterOnly | [5 empty] | 1 | 5e-05 | 5e-05 | 0.718 | 0.529
NG-HVAC-Blr-HW-gt2500to10000kBtuh-98p0Ec-CndStd | ECC | Rec | cWVVG | CZ04 | 5530 | Cap-kBTUh | (blank) | WinterOnly | [5 empty] | 1 | -0.00135 | -0.00135 | 0.622 | 0.47
NG-HVAC-Blr-HW-gt2500to10000kBtuh-98p0Ec-CndStd | ECC | Rec | cWVVG | CZ05 | 5040 | Cap-kBTUh | (blank) | WinterOnly | [5 empty] | 1 | 0.00041 | 0.00041 | 0.691 | 0.512
NG-HVAC-Blr-HW-gt2500to10000kBtuh-98p0Ec-CndStd | ECC | Rec | cWVVG | CZ06 | 4110 | Cap-kBTUh | (blank) | WinterOnly | [5 empty] | 1 | 6e-05 | 6e-05 | 0.545 | 0.422
NG-HVAC-Blr-HW-gt2500to10000kBtuh-98p0Ec-CndStd | ECC | Rec | cWVVG | CZ07 | 3230 | Cap-kBTUh | (blank) | WinterOnly | [5 empty] | 1 | 0.00062 | 0.00062 | 0.571 | 0.437
NG-HVAC-Blr-HW-gt2500to10000kBtuh-98p0Ec-CndStd | ECC | Rec | cWVVG | CZ08 | 4340 | Cap-kBTUh | (blank) | WinterOnly | [5 empty] | 1 | 0.00023 | 0.00023 | 0.494 | 0.39
NG-HVAC-Blr-HW-gt2500to10000kBtuh-98p0Ec-CndStd | ECC | Rec | cWVVG | CZ09 | 4390 | Cap-kBTUh | (blank) | WinterOnly | [5 empty] | 1 | -0.00183 | -0.00183 | 0.528 | 0.41
NG-HVAC-Blr-HW-gt2500to10000kBtuh-98p0Ec-CndStd | ECC | Rec | cWVVG | CZ10 | 4800 | Cap-kBTUh | (blank) | WinterOnly | [5 empty] | 1 | 0 | 0 | 0.55 | 0.421
NG-HVAC-Blr-HW-gt2500to10000kBtuh-98p0Ec-CndStd | ECC | Rec | cWVVG | CZ11 | 5230 | Cap-kBTUh | (blank) | WinterOnly | [5 empty] | 1 | -0.00072 | -0.00072 | 0.673 | 0.491
NG-HVAC-Blr-HW-gt2500to10000kBtuh-98p0Ec-CndStd | ECC | Rec | cWVVG | CZ12 | 5560 | Cap-kBTUh | (blank) | WinterOnly | [5 empty] | 1 | -0.00018 | -0.00018 | 0.682 | 0.504
NG-HVAC-Blr-HW-gt2500to10000kBtuh-98p0Ec-CndStd | ECC | Rec | cWVVG | CZ13 | 5310 | Cap-kBTUh | (blank) | WinterOnly | [5 empty] | 1 | 0.00251 | 0.00251 | 0.626 | 0.468
NG-HVAC-Blr-HW-gt2500to10000kBtuh-98p0Ec-CndStd | ECC | Rec | cWVVG | CZ14 | 5570 | Cap-kBTUh | (blank) | WinterOnly | [5 empty] | 1 | -0.0004 | -0.0004 | 0.631 | 0.469
NG-HVAC-Blr-HW-gt2500to10000kBtuh-98p0Ec-CndStd | ECC | Rec | cWVVG | CZ15 | 3720 | Cap-kBTUh | (blank) | WinterOnly | [5 empty] | 1 | -0.00374 | -0.00374 | 0.401 | 0.322
NG-HVAC-Blr-HW-gt2500to10000kBtuh-98p0Ec-CndStd | ECC | Rec | cWVVG | CZ16 | 6030 | Cap-kBTUh | (blank) | WinterOnly | [5 empty] | 1 | -0.00377 | -0.00377 | 0.947 | 0.619
NG-HVAC-Blr-HW-gt2500to10000kBtuh-98p0Ec-CndStd | ECC | Ex | cAVVG | CZ01 | 5360 | Cap-kBTUh | (blank) | WinterOnly | [5 empty] | 1 | 0.0283 | 0.0283 | 1.28 | 0.761
NG-HVAC-Blr-HW-gt2500to10000kBtuh-98p0Ec-CndStd | ECC | Ex | cAVVG | CZ02 | 5780 | Cap-kBTUh | (blank) | WinterOnly | [5 empty] | 1 | 0.356 | 0.356 | 1.01 | 0.67
NG-HVAC-Blr-HW-gt2500to10000kBtuh-98p0Ec-CndStd | ECC | Ex | cAVVG | CZ03 | 5570 | Cap-kBTUh | (blank) | WinterOnly | [5 empty] | 1 | 0.341 | 0.341 | 1.02 | 0.692
NG-HVAC-Blr-HW-gt2500to10000kBtuh-98p0Ec-CndStd | ECC | Ex | cAVVG | CZ04 | 5860 | Cap-kBTUh | (blank) | WinterOnly | [5 empty] | 1 | 0.437 | 0.437 | 0.892 | 0.627
NG-HVAC-Blr-HW-gt2500to10000kBtuh-98p0Ec-CndStd | ECC | Ex | cAVVG | CZ05 | 5390 | Cap-kBTUh | (blank) | WinterOnly | [5 empty] | 1 | 0.317 | 0.317 | 0.966 | 0.66
NG-HVAC-Blr-HW-gt2500to10000kBtuh-98p0Ec-CndStd | ECC | Ex | cAVVG | CZ06 | 4820 | Cap-kBTUh | (blank) | WinterOnly | [5 empty] | 1 | 0.547 | 0.547 | 0.757 | 0.553
NG-HVAC-Blr-HW-gt2500to10000kBtuh-98p0Ec-CndStd | ECC | Ex | cAVVG | CZ07 | 3840 | Cap-kBTUh | (blank) | WinterOnly | [5 empty] | 1 | 0.545 | 0.545 | 0.791 | 0.573
NG-HVAC-Blr-HW-gt2500to10000kBtuh-98p0Ec-CndStd | ECC | Ex | cAVVG | CZ08 | 4920 | Cap-kBTUh | (blank) | WinterOnly | [5 empty] | 1 | 0.532 | 0.532 | 0.709 | 0.528
NG-HVAC-Blr-HW-gt2500to10000kBtuh-98p0Ec-CndStd | ECC | Ex | cAVVG | CZ09 | 4970 | Cap-kBTUh | (blank) | WinterOnly | [5 empty] | 1 | 0.57 | 0.57 | 0.761 | 0.555
NG-HVAC-Blr-HW-gt2500to10000kBtuh-98p0Ec-CndStd | ECC | Ex | cAVVG | CZ10 | 5030 | Cap-kBTUh | (blank) | WinterOnly | [5 empty] | 1 | 0.559 | 0.559 | 0.767 | 0.55
NG-HVAC-Blr-HW-gt2500to10000kBtuh-98p0Ec-CndStd | ECC | Ex | cAVVG | CZ11 | 5660 | Cap-kBTUh | (blank) | WinterOnly | [5 empty] | 1 | 0.497 | 0.497 | 0.975 | 0.648
NG-HVAC-Blr-HW-gt2500to10000kBtuh-98p0Ec-CndStd | ECC | Ex | cAVVG | CZ12 | 5810 | Cap-kBTUh | (blank) | WinterOnly | [5 empty] | 1 | 0.432 | 0.432 | 0.95 | 0.646
NG-HVAC-Blr-HW-gt2500to10000kBtuh-98p0Ec-CndStd | ECC | Ex | cAVVG | CZ13 | 5660 | Cap-kBTUh | (blank) | WinterOnly | [5 empty] | 1 | 0.494 | 0.494 | 0.895 | 0.616
NG-HVAC-Blr-HW-gt2500to10000kBtuh-98p0Ec-CndStd | ECC | Ex | cAVVG | CZ14 | 5930 | Cap-kBTUh | (blank) | WinterOnly | [5 empty] | 1 | 0.552 | 0.552 | 0.911 | 0.621
NG-HVAC-Blr-HW-gt2500to10000kBtuh-98p0Ec-CndStd | ECC | Ex | cAVVG | CZ15 | 4400 | Cap-kBTUh | (blank) | WinterOnly | [5 empty] | 1 | 0.725 | 0.725 | 0.589 | 0.452
NG-HVAC-Blr-HW-gt2500to10000kBtuh-98p0Ec-CndStd | ECC | Ex | cAVVG | CZ16 | 6580 | Cap-kBTUh | (blank) | WinterOnly | [5 empty] | 1 | 0.237 | 0.237 | 1.33 | 0.759
NG-HVAC-Blr-HW-gt2500to10000kBtuh-98p0Ec-CndStd | ECC | Ex | cPVVG | CZ01 | 5370 | Cap-kBTUh | (blank) | WinterOnly | [5 empty] | 1 | 0.0795 | 0.0795 | 1.31 | 0.772
NG-HVAC-Blr-HW-gt2500to10000kBtuh-98p0Ec-CndStd | ECC | Ex | cPVVG | CZ02 | 5760 | Cap-kBTUh | (blank) | WinterOnly | [5 empty] | 1 | 0.319 | 0.319 | 1.06 | 0.699
NG-HVAC-Blr-HW-gt2500to10000kBtuh-98p0Ec-CndStd | ECC | Ex | cPVVG | CZ03 | 5570 | Cap-kBTUh | (blank) | WinterOnly | [5 empty] | 1 | 0.24 | 0.24 | 1.05 | 0.719
NG-HVAC-Blr-HW-gt2500to10000kBtuh-98p0Ec-CndStd | ECC | Ex | cPVVG | CZ04 | 5850 | Cap-kBTUh | (blank) | WinterOnly | [5 empty] | 1 | 0.359 | 0.359 | 0.937 | 0.657
NG-HVAC-Blr-HW-gt2500to10000kBtuh-98p0Ec-CndStd | ECC | Ex | cPVVG | CZ05 | 5390 | Cap-kBTUh | (blank) | WinterOnly | [5 empty] | 1 | 0.252 | 0.252 | 0.995 | 0.678
NG-HVAC-Blr-HW-gt2500to10000kBtuh-98p0Ec-CndStd | ECC | Ex | cPVVG | CZ06 | 4800 | Cap-kBTUh | (blank) | WinterOnly | [5 empty] | 1 | 0.47 | 0.47 | 0.81 | 0.591
NG-HVAC-Blr-HW-gt2500to10000kBtuh-98p0Ec-CndStd | ECC | Ex | cPVVG | CZ07 | 3830 | Cap-kBTUh | (blank) | WinterOnly | [5 empty] | 1 | 0.565 | 0.565 | 0.855 | 0.623
NG-HVAC-Blr-HW-gt2500to10000kBtuh-98p0Ec-CndStd | ECC | Ex | cPVVG | CZ08 | 4900 | Cap-kBTUh | (blank) | WinterOnly | [5 empty] | 1 | 0.473 | 0.473 | 0.767 | 0.572
NG-HVAC-Blr-HW-gt2500to10000kBtuh-98p0Ec-CndStd | ECC | Ex | cPVVG | CZ09 | 4920 | Cap-kBTUh | (blank) | WinterOnly | [5 empty] | 1 | 0.484 | 0.484 | 0.824 | 0.605
NG-HVAC-Blr-HW-gt2500to10000kBtuh-98p0Ec-CndStd | ECC | Ex | cPVVG | CZ10 | 4970 | Cap-kBTUh | (blank) | WinterOnly | [5 empty] | 1 | 0.458 | 0.458 | 0.827 | 0.595
NG-HVAC-Blr-HW-gt2500to10000kBtuh-98p0Ec-CndStd | ECC | Ex | cPVVG | CZ11 | 5640 | Cap-kBTUh | (blank) | WinterOnly | [5 empty] | 1 | 0.415 | 0.415 | 1.03 | 0.688
NG-HVAC-Blr-HW-gt2500to10000kBtuh-98p0Ec-CndStd | ECC | Ex | cPVVG | CZ12 | 5800 | Cap-kBTUh | (blank) | WinterOnly | [5 empty] | 1 | 0.401 | 0.401 | 1 | 0.682
NG-HVAC-Blr-HW-gt2500to10000kBtuh-98p0Ec-CndStd | ECC | Ex | cPVVG | CZ13 | 5650 | Cap-kBTUh | (blank) | WinterOnly | [5 empty] | 1 | 0.483 | 0.483 | 0.947 | 0.657
NG-HVAC-Blr-HW-gt2500to10000kBtuh-98p0Ec-CndStd | ECC | Ex | cPVVG | CZ14 | 5910 | Cap-kBTUh | (blank) | WinterOnly | [5 empty] | 1 | 0.434 | 0.434 | 0.961 | 0.656
NG-HVAC-Blr-HW-gt2500to10000kBtuh-98p0Ec-CndStd | ECC | Ex | cPVVG | CZ15 | 4320 | Cap-kBTUh | (blank) | WinterOnly | [5 empty] | 1 | 0.637 | 0.637 | 0.669 | 0.513
NG-HVAC-Blr-HW-gt2500to10000kBtuh-98p0Ec-CndStd | ECC | Ex | cPVVG | CZ16 | 6590 | Cap-kBTUh | (blank) | WinterOnly | [5 empty] | 1 | 0.197 | 0.197 | 1.36 | 0.778
NG-HVAC-Blr-HW-gt2500to10000kBtuh-98p0Ec-CndStd | ECC | Ex | cWVVG | CZ01 | 5360 | Cap-kBTUh | (blank) | WinterOnly | [5 empty] | 1 | 0.0228 | 0.0228 | 1.28 | 0.761
NG-HVAC-Blr-HW-gt2500to10000kBtuh-98p0Ec-CndStd | ECC | Ex | cWVVG | CZ02 | 5780 | Cap-kBTUh | (blank) | WinterOnly | [5 empty] | 1 | 0.289 | 0.289 | 1.01 | 0.67
NG-HVAC-Blr-HW-gt2500to10000kBtuh-98p0Ec-CndStd | ECC | Ex | cWVVG | CZ03 | 5570 | Cap-kBTUh | (blank) | WinterOnly | [5 empty] | 1 | 0.322 | 0.322 | 1.02 | 0.692
NG-HVAC-Blr-HW-gt2500to10000kBtuh-98p0Ec-CndStd | ECC | Ex | cWVVG | CZ04 | 5860 | Cap-kBTUh | (blank) | WinterOnly | [5 empty] | 1 | 0.354 | 0.354 | 0.892 | 0.627
NG-HVAC-Blr-HW-gt2500to10000kBtuh-98p0Ec-CndStd | ECC | Ex | cWVVG | CZ05 | 5390 | Cap-kBTUh | (blank) | WinterOnly | [5 empty] | 1 | 0.274 | 0.274 | 0.966 | 0.66
NG-HVAC-Blr-HW-gt2500to10000kBtuh-98p0Ec-CndStd | ECC | Ex | cWVVG | CZ06 | 4820 | Cap-kBTUh | (blank) | WinterOnly | [5 empty] | 1 | 0.493 | 0.493 | 0.757 | 0.553
NG-HVAC-Blr-HW-gt2500to10000kBtuh-98p0Ec-CndStd | ECC | Ex | cWVVG | CZ07 | 3840 | Cap-kBTUh | (blank) | WinterOnly | [5 empty] | 1 | 0.435 | 0.435 | 0.791 | 0.573
NG-HVAC-Blr-HW-gt2500to10000kBtuh-98p0Ec-CndStd | ECC | Ex | cWVVG | CZ08 | 4920 | Cap-kBTUh | (blank) | WinterOnly | [5 empty] | 1 | 0.425 | 0.425 | 0.709 | 0.528
NG-HVAC-Blr-HW-gt2500to10000kBtuh-98p0Ec-CndStd | ECC | Ex | cWVVG | CZ09 | 4970 | Cap-kBTUh | (blank) | WinterOnly | [5 empty] | 1 | 0.441 | 0.441 | 0.761 | 0.555
NG-HVAC-Blr-HW-gt2500to10000kBtuh-98p0Ec-CndStd | ECC | Ex | cWVVG | CZ10 | 5030 | Cap-kBTUh | (blank) | WinterOnly | [5 empty] | 1 | 0.458 | 0.458 | 0.767 | 0.55
NG-HVAC-Blr-HW-gt2500to10000kBtuh-98p0Ec-CndStd | ECC | Ex | cWVVG | CZ11 | 5660 | Cap-kBTUh | (blank) | WinterOnly | [5 empty] | 1 | 0.427 | 0.427 | 0.975 | 0.648
NG-HVAC-Blr-HW-gt2500to10000kBtuh-98p0Ec-CndStd | ECC | Ex | cWVVG | CZ12 | 5810 | Cap-kBTUh | (blank) | WinterOnly | [5 empty] | 1 | 0.352 | 0.352 | 0.95 | 0.646
NG-HVAC-Blr-HW-gt2500to10000kBtuh-98p0Ec-CndStd | ECC | Ex | cWVVG | CZ13 | 5660 | Cap-kBTUh | (blank) | WinterOnly | [5 empty] | 1 | 0.389 | 0.389 | 0.895 | 0.616
NG-HVAC-Blr-HW-gt2500to10000kBtuh-98p0Ec-CndStd | ECC | Ex | cWVVG | CZ14 | 5930 | Cap-kBTUh | (blank) | WinterOnly | [5 empty] | 1 | 0.402 | 0.402 | 0.911 | 0.621
NG-HVAC-Blr-HW-gt2500to10000kBtuh-98p0Ec-CndStd | ECC | Ex | cWVVG | CZ15 | 4400 | Cap-kBTUh | (blank) | WinterOnly | [5 empty] | 1 | 0.577 | 0.577 | 0.589 | 0.452
NG-HVAC-Blr-HW-gt2500to10000kBtuh-98p0Ec-CndStd | ECC | Ex | cWVVG | CZ16 | 6580 | Cap-kBTUh | (blank) | WinterOnly | [5 empty] | 1 | 0.212 | 0.212 | 1.33 | 0.759
NG-HVAC-Blr-HW-gt2500to10000kBtuh-98p0Ec-CndStd | ECC | Old | cAVVG | CZ01 | 5710 | Cap-kBTUh | (blank) | WinterOnly | [5 empty] | 1 | 0.131 | 0.131 | 1.46 | 0.92
NG-HVAC-Blr-HW-gt2500to10000kBtuh-98p0Ec-CndStd | ECC | Old | cAVVG | CZ02 | 6250 | Cap-kBTUh | (blank) | WinterOnly | [5 empty] | 1 | 0.679 | 0.679 | 1.21 | 0.832
NG-HVAC-Blr-HW-gt2500to10000kBtuh-98p0Ec-CndStd | ECC | Old | cAVVG | CZ03 | 5800 | Cap-kBTUh | (blank) | WinterOnly | [5 empty] | 1 | 0.576 | 0.576 | 1.17 | 0.838
NG-HVAC-Blr-HW-gt2500to10000kBtuh-98p0Ec-CndStd | ECC | Old | cAVVG | CZ04 | 6200 | Cap-kBTUh | (blank) | WinterOnly | [5 empty] | 1 | 0.859 | 0.859 | 1.07 | 0.79
NG-HVAC-Blr-HW-gt2500to10000kBtuh-98p0Ec-CndStd | ECC | Old | cAVVG | CZ05 | 5610 | Cap-kBTUh | (blank) | WinterOnly | [5 empty] | 1 | 0.588 | 0.588 | 1.13 | 0.811
NG-HVAC-Blr-HW-gt2500to10000kBtuh-98p0Ec-CndStd | ECC | Old | cAVVG | CZ06 | 4850 | Cap-kBTUh | (blank) | WinterOnly | [5 empty] | 1 | 1.11 | 1.11 | 0.945 | 0.716
NG-HVAC-Blr-HW-gt2500to10000kBtuh-98p0Ec-CndStd | ECC | Old | cAVVG | CZ07 | 3760 | Cap-kBTUh | (blank) | WinterOnly | [5 empty] | 1 | 0.957 | 0.957 | 0.917 | 0.683
NG-HVAC-Blr-HW-gt2500to10000kBtuh-98p0Ec-CndStd | ECC | Old | cAVVG | CZ08 | 4980 | Cap-kBTUh | (blank) | WinterOnly | [5 empty] | 1 | 1.21 | 1.21 | 0.907 | 0.701
NG-HVAC-Blr-HW-gt2500to10000kBtuh-98p0Ec-CndStd | ECC | Old | cAVVG | CZ09 | 5070 | Cap-kBTUh | (blank) | WinterOnly | [5 empty] | 1 | 1.08 | 1.08 | 0.95 | 0.719
NG-HVAC-Blr-HW-gt2500to10000kBtuh-98p0Ec-CndStd | ECC | Old | cAVVG | CZ10 | 5460 | Cap-kBTUh | (blank) | WinterOnly | [5 empty] | 1 | 1.16 | 1.16 | 0.991 | 0.741
NG-HVAC-Blr-HW-gt2500to10000kBtuh-98p0Ec-CndStd | ECC | Old | cAVVG | CZ11 | 6130 | Cap-kBTUh | (blank) | WinterOnly | [5 empty] | 1 | 1.08 | 1.08 | 1.18 | 0.824
NG-HVAC-Blr-HW-gt2500to10000kBtuh-98p0Ec-CndStd | ECC | Old | cAVVG | CZ12 | 6170 | Cap-kBTUh | (blank) | WinterOnly | [5 empty] | 1 | 0.939 | 0.939 | 1.14 | 0.807
NG-HVAC-Blr-HW-gt2500to10000kBtuh-98p0Ec-CndStd | ECC | Old | cAVVG | CZ13 | 6030 | Cap-kBTUh | (blank) | WinterOnly | [5 empty] | 1 | 1.14 | 1.14 | 1.1 | 0.789
NG-HVAC-Blr-HW-gt2500to10000kBtuh-98p0Ec-CndStd | ECC | Old | cAVVG | CZ14 | 6520 | Cap-kBTUh | (blank) | WinterOnly | [5 empty] | 1 | 1.15 | 1.15 | 1.12 | 0.804
NG-HVAC-Blr-HW-gt2500to10000kBtuh-98p0Ec-CndStd | ECC | Old | cAVVG | CZ15 | 4640 | Cap-kBTUh | (blank) | WinterOnly | [5 empty] | 1 | 1.52 | 1.52 | 0.803 | 0.632
NG-HVAC-Blr-HW-gt2500to10000kBtuh-98p0Ec-CndStd | ECC | Old | cAVVG | CZ16 | 7280 | Cap-kBTUh | (blank) | WinterOnly | [5 empty] | 1 | 0.558 | 0.558 | 1.51 | 0.912
NG-HVAC-Blr-HW-gt2500to10000kBtuh-98p0Ec-CndStd | ECC | Old | cPVVG | CZ01 | 5720 | Cap-kBTUh | (blank) | WinterOnly | [5 empty] | 1 | 0.121 | 0.121 | 1.52 | 0.961
NG-HVAC-Blr-HW-gt2500to10000kBtuh-98p0Ec-CndStd | ECC | Old | cPVVG | CZ02 | 6270 | Cap-kBTUh | (blank) | WinterOnly | [5 empty] | 1 | 0.662 | 0.662 | 1.29 | 0.895
NG-HVAC-Blr-HW-gt2500to10000kBtuh-98p0Ec-CndStd | ECC | Old | cPVVG | CZ03 | 5800 | Cap-kBTUh | (blank) | WinterOnly | [5 empty] | 1 | 0.52 | 0.52 | 1.24 | 0.893
NG-HVAC-Blr-HW-gt2500to10000kBtuh-98p0Ec-CndStd | ECC | Old | cPVVG | CZ04 | 6200 | Cap-kBTUh | (blank) | WinterOnly | [5 empty] | 1 | 0.709 | 0.709 | 1.14 | 0.848
NG-HVAC-Blr-HW-gt2500to10000kBtuh-98p0Ec-CndStd | ECC | Old | cPVVG | CZ05 | 5600 | Cap-kBTUh | (blank) | WinterOnly | [5 empty] | 1 | 0.535 | 0.535 | 1.2 | 0.869
NG-HVAC-Blr-HW-gt2500to10000kBtuh-98p0Ec-CndStd | ECC | Old | cPVVG | CZ06 | 4830 | Cap-kBTUh | (blank) | WinterOnly | [5 empty] | 1 | 0.961 | 0.961 | 1.03 | 0.784
NG-HVAC-Blr-HW-gt2500to10000kBtuh-98p0Ec-CndStd | ECC | Old | cPVVG | CZ07 | 3740 | Cap-kBTUh | (blank) | WinterOnly | [5 empty] | 1 | 0.879 | 0.879 | 1.02 | 0.766
NG-HVAC-Blr-HW-gt2500to10000kBtuh-98p0Ec-CndStd | ECC | Old | cPVVG | CZ08 | 4930 | Cap-kBTUh | (blank) | WinterOnly | [5 empty] | 1 | 1.06 | 1.06 | 1 | 0.779
NG-HVAC-Blr-HW-gt2500to10000kBtuh-98p0Ec-CndStd | ECC | Old | cPVVG | CZ09 | 4960 | Cap-kBTUh | (blank) | WinterOnly | [5 empty] | 1 | 0.963 | 0.963 | 1.05 | 0.804
NG-HVAC-Blr-HW-gt2500to10000kBtuh-98p0Ec-CndStd | ECC | Old | cPVVG | CZ10 | 5400 | Cap-kBTUh | (blank) | WinterOnly | [5 empty] | 1 | 1.04 | 1.04 | 1.09 | 0.82
NG-HVAC-Blr-HW-gt2500to10000kBtuh-98p0Ec-CndStd | ECC | Old | cPVVG | CZ11 | 6110 | Cap-kBTUh | (blank) | WinterOnly | [5 empty] | 1 | 0.941 | 0.941 | 1.27 | 0.897
NG-HVAC-Blr-HW-gt2500to10000kBtuh-98p0Ec-CndStd | ECC | Old | cPVVG | CZ12 | 6170 | Cap-kBTUh | (blank) | WinterOnly | [5 empty] | 1 | 0.831 | 0.831 | 1.22 | 0.877
NG-HVAC-Blr-HW-gt2500to10000kBtuh-98p0Ec-CndStd | ECC | Old | cPVVG | CZ13 | 6000 | Cap-kBTUh | (blank) | WinterOnly | [5 empty] | 1 | 1.03 | 1.03 | 1.18 | 0.861
NG-HVAC-Blr-HW-gt2500to10000kBtuh-98p0Ec-CndStd | ECC | Old | cPVVG | CZ14 | 6460 | Cap-kBTUh | (blank) | WinterOnly | [5 empty] | 1 | 1.07 | 1.07 | 1.21 | 0.873
NG-HVAC-Blr-HW-gt2500to10000kBtuh-98p0Ec-CndStd | ECC | Old | cPVVG | CZ15 | 4510 | Cap-kBTUh | (blank) | WinterOnly | [5 empty] | 1 | 1.46 | 1.46 | 0.931 | 0.74
NG-HVAC-Blr-HW-gt2500to10000kBtuh-98p0Ec-CndStd | ECC | Old | cPVVG | CZ16 | 7280 | Cap-kBTUh | (blank) | WinterOnly | [5 empty] | 1 | 0.47 | 0.47 | 1.57 | 0.952
NG-HVAC-Blr-HW-gt2500to10000kBtuh-98p0Ec-CndStd | ECC | Old | cWVVG | CZ01 | 5710 | Cap-kBTUh | (blank) | WinterOnly | [5 empty] | 1 | 0.118 | 0.118 | 1.46 | 0.92
NG-HVAC-Blr-HW-gt2500to10000kBtuh-98p0Ec-CndStd | ECC | Old | cWVVG | CZ02 | 6250 | Cap-kBTUh | (blank) | WinterOnly | [5 empty] | 1 | 0.592 | 0.592 | 1.21 | 0.832
NG-HVAC-Blr-HW-gt2500to10000kBtuh-98p0Ec-CndStd | ECC | Old | cWVVG | CZ03 | 5800 | Cap-kBTUh | (blank) | WinterOnly | [5 empty] | 1 | 0.564 | 0.564 | 1.17 | 0.838
NG-HVAC-Blr-HW-gt2500to10000kBtuh-98p0Ec-CndStd | ECC | Old | cWVVG | CZ04 | 6200 | Cap-kBTUh | (blank) | WinterOnly | [5 empty] | 1 | 0.802 | 0.802 | 1.07 | 0.791
NG-HVAC-Blr-HW-gt2500to10000kBtuh-98p0Ec-CndStd | ECC | Old | cWVVG | CZ05 | 5610 | Cap-kBTUh | (blank) | WinterOnly | [5 empty] | 1 | 0.508 | 0.508 | 1.13 | 0.811
NG-HVAC-Blr-HW-gt2500to10000kBtuh-98p0Ec-CndStd | ECC | Old | cWVVG | CZ06 | 4850 | Cap-kBTUh | (blank) | WinterOnly | [5 empty] | 1 | 1.1 | 1.1 | 0.945 | 0.716
NG-HVAC-Blr-HW-gt2500to10000kBtuh-98p0Ec-CndStd | ECC | Old | cWVVG | CZ07 | 3760 | Cap-kBTUh | (blank) | WinterOnly | [5 empty] | 1 | 0.919 | 0.919 | 0.917 | 0.683
NG-HVAC-Blr-HW-gt2500to10000kBtuh-98p0Ec-CndStd | ECC | Old | cWVVG | CZ08 | 4980 | Cap-kBTUh | (blank) | WinterOnly | [5 empty] | 1 | 1.06 | 1.06 | 0.907 | 0.701
NG-HVAC-Blr-HW-gt2500to10000kBtuh-98p0Ec-CndStd | ECC | Old | cWVVG | CZ09 | 5070 | Cap-kBTUh | (blank) | WinterOnly | [5 empty] | 1 | 0.865 | 0.865 | 0.95 | 0.719
NG-HVAC-Blr-HW-gt2500to10000kBtuh-98p0Ec-CndStd | ECC | Old | cWVVG | CZ10 | 5460 | Cap-kBTUh | (blank) | WinterOnly | [5 empty] | 1 | 0.984 | 0.984 | 0.991 | 0.741
NG-HVAC-Blr-HW-gt2500to10000kBtuh-98p0Ec-CndStd | ECC | Old | cWVVG | CZ11 | 6130 | Cap-kBTUh | (blank) | WinterOnly | [5 empty] | 1 | 0.983 | 0.983 | 1.18 | 0.824
NG-HVAC-Blr-HW-gt2500to10000kBtuh-98p0Ec-CndStd | ECC | Old | cWVVG | CZ12 | 6170 | Cap-kBTUh | (blank) | WinterOnly | [5 empty] | 1 | 0.928 | 0.928 | 1.14 | 0.807
NG-HVAC-Blr-HW-gt2500to10000kBtuh-98p0Ec-CndStd | ECC | Old | cWVVG | CZ13 | 6030 | Cap-kBTUh | (blank) | WinterOnly | [5 empty] | 1 | 0.957 | 0.957 | 1.1 | 0.789
NG-HVAC-Blr-HW-gt2500to10000kBtuh-98p0Ec-CndStd | ECC | Old | cWVVG | CZ14 | 6520 | Cap-kBTUh | (blank) | WinterOnly | [5 empty] | 1 | 0.955 | 0.955 | 1.12 | 0.804
NG-HVAC-Blr-HW-gt2500to10000kBtuh-98p0Ec-CndStd | ECC | Old | cWVVG | CZ15 | 4640 | Cap-kBTUh | (blank) | WinterOnly | [5 empty] | 1 | 1.26 | 1.26 | 0.803 | 0.632
NG-HVAC-Blr-HW-gt2500to10000kBtuh-98p0Ec-CndStd | ECC | Old | cWVVG | CZ16 | 7280 | Cap-kBTUh | (blank) | WinterOnly | [5 empty] | 1 | 0.505 | 0.505 | 1.51 | 0.912
NG-HVAC-Blr-HW-gt2500to10000kBtuh-98p0Ec-CndStd | OfL | New | cAVVG | CZ01 | 1610 | Cap-kBTUh | (blank) | WinterOnly | [5 empty] | 1 | 0.00249 | 0.00249 | 0.723 | 0.573
NG-HVAC-Blr-HW-gt2500to10000kBtuh-98p0Ec-CndStd | OfL | New | cAVVG | CZ02 | 1820 | Cap-kBTUh | (blank) | WinterOnly | [5 empty] | 1 | 0.0011 | 0.0011 | 0.558 | 0.453
NG-HVAC-Blr-HW-gt2500to10000kBtuh-98p0Ec-CndStd | OfL | New | cAVVG | CZ03 | 1560 | Cap-kBTUh | (blank) | WinterOnly | [5 empty] | 1 | 0.00064 | 0.00064 | 0.516 | 0.428
NG-HVAC-Blr-HW-gt2500to10000kBtuh-98p0Ec-CndStd | OfL | New | cAVVG | CZ04 | 1710 | Cap-kBTUh | (blank) | WinterOnly | [5 empty] | 1 | 0 | 0 | 0.47 | 0.392
NG-HVAC-Blr-HW-gt2500to10000kBtuh-98p0Ec-CndStd | OfL | New | cAVVG | CZ05 | 1280 | Cap-kBTUh | (blank) | WinterOnly | [5 empty] | 1 | 0 | 0 | 0.484 | 0.404
NG-HVAC-Blr-HW-gt2500to10000kBtuh-98p0Ec-CndStd | OfL | New | cAVVG | CZ06 | 911 | Cap-kBTUh | (blank) | WinterOnly | [5 empty] | 1 | 0 | 0 | 0.417 | 0.355
NG-HVAC-Blr-HW-gt2500to10000kBtuh-98p0Ec-CndStd | OfL | New | cAVVG | CZ07 | 443 | Cap-kBTUh | (blank) | WinterOnly | [5 empty] | 1 | 0 | 0 | 0.49 | 0.414
NG-HVAC-Blr-HW-gt2500to10000kBtuh-98p0Ec-CndStd | OfL | New | cAVVG | CZ08 | 914 | Cap-kBTUh | (blank) | WinterOnly | [5 empty] | 1 | 0.00109 | 0.00109 | 0.405 | 0.347
NG-HVAC-Blr-HW-gt2500to10000kBtuh-98p0Ec-CndStd | OfL | New | cAVVG | CZ09 | 949 | Cap-kBTUh | (blank) | WinterOnly | [5 empty] | 1 | 0 | 0 | 0.441 | 0.373
NG-HVAC-Blr-HW-gt2500to10000kBtuh-98p0Ec-CndStd | OfL | New | cAVVG | CZ10 | 1060 | Cap-kBTUh | (blank) | WinterOnly | [5 empty] | 1 | 0 | 0 | 0.469 | 0.393
NG-HVAC-Blr-HW-gt2500to10000kBtuh-98p0Ec-CndStd | OfL | New | cAVVG | CZ11 | 1890 | Cap-kBTUh | (blank) | WinterOnly | [5 empty] | 1 | 0.00106 | 0.00106 | 0.579 | 0.463
NG-HVAC-Blr-HW-gt2500to10000kBtuh-98p0Ec-CndStd | OfL | New | cAVVG | CZ12 | 1860 | Cap-kBTUh | (blank) | WinterOnly | [5 empty] | 1 | 0.00107 | 0.00107 | 0.542 | 0.439
NG-HVAC-Blr-HW-gt2500to10000kBtuh-98p0Ec-CndStd | OfL | New | cAVVG | CZ13 | 1800 | Cap-kBTUh | (blank) | WinterOnly | [5 empty] | 1 | 0.00111 | 0.00111 | 0.518 | 0.421
NG-HVAC-Blr-HW-gt2500to10000kBtuh-98p0Ec-CndStd | OfL | New | cAVVG | CZ14 | 1970 | Cap-kBTUh | (blank) | WinterOnly | [5 empty] | 1 | 0.00051 | 0.00051 | 0.507 | 0.415
NG-HVAC-Blr-HW-gt2500to10000kBtuh-98p0Ec-CndStd | OfL | New | cAVVG | CZ15 | 867 | Cap-kBTUh | (blank) | WinterOnly | [5 empty] | 1 | 0.00231 | 0.00231 | 0.406 | 0.35
NG-HVAC-Blr-HW-gt2500to10000kBtuh-98p0Ec-CndStd | OfL | New | cAVVG | CZ16 | 3200 | Cap-kBTUh | (blank) | WinterOnly | [5 empty] | 1 | 0.00188 | 0.00188 | 0.687 | 0.525
NG-HVAC-Blr-HW-gt2500to10000kBtuh-98p0Ec-CndStd | OfL | New | cPVVG | CZ01 | 1600 | Cap-kBTUh | (blank) | WinterOnly | [5 empty] | 1 | 0.0025 | 0.0025 | 0.723 | 0.573
NG-HVAC-Blr-HW-gt2500to10000kBtuh-98p0Ec-CndStd | OfL | New | cPVVG | CZ02 | 1810 | Cap-kBTUh | (blank) | WinterOnly | [5 empty] | 1 | 0.00111 | 0.00111 | 0.555 | 0.451
NG-HVAC-Blr-HW-gt2500to10000kBtuh-98p0Ec-CndStd | OfL | New | cPVVG | CZ03 | 1550 | Cap-kBTUh | (blank) | WinterOnly | [5 empty] | 1 | 0.00065 | 0.00065 | 0.514 | 0.426
NG-HVAC-Blr-HW-gt2500to10000kBtuh-98p0Ec-CndStd | OfL | New | cPVVG | CZ04 | 1690 | Cap-kBTUh | (blank) | WinterOnly | [5 empty] | 1 | 0.00059 | 0.00059 | 0.466 | 0.39
NG-HVAC-Blr-HW-gt2500to10000kBtuh-98p0Ec-CndStd | OfL | New | cPVVG | CZ05 | 1270 | Cap-kBTUh | (blank) | WinterOnly | [5 empty] | 1 | 0.00079 | 0.00079 | 0.481 | 0.402
NG-HVAC-Blr-HW-gt2500to10000kBtuh-98p0Ec-CndStd | OfL | New | cPVVG | CZ06 | 884 | Cap-kBTUh | (blank) | WinterOnly | [5 empty] | 1 | 0 | 0 | 0.414 | 0.353
NG-HVAC-Blr-HW-gt2500to10000kBtuh-98p0Ec-CndStd | OfL | New | cPVVG | CZ07 | 417 | Cap-kBTUh | (blank) | WinterOnly | [5 empty] | 1 | 0 | 0 | 0.492 | 0.416
NG-HVAC-Blr-HW-gt2500to10000kBtuh-98p0Ec-CndStd | OfL | New | cPVVG | CZ08 | 884 | Cap-kBTUh | (blank) | WinterOnly | [5 empty] | 1 | 0 | 0 | 0.403 | 0.345
NG-HVAC-Blr-HW-gt2500to10000kBtuh-98p0Ec-CndStd | OfL | New | cPVVG | CZ09 | 905 | Cap-kBTUh | (blank) | WinterOnly | [5 empty] | 1 | -0.00773 | -0.00773 | 0.432 | 0.366
NG-HVAC-Blr-HW-gt2500to10000kBtuh-98p0Ec-CndStd | OfL | New | cPVVG | CZ10 | 1030 | Cap-kBTUh | (blank) | WinterOnly | [5 empty] | 1 | 0.00097 | 0.00097 | 0.465 | 0.39
NG-HVAC-Blr-HW-gt2500to10000kBtuh-98p0Ec-CndStd | OfL | New | cPVVG | CZ11 | 1870 | Cap-kBTUh | (blank) | WinterOnly | [5 empty] | 1 | 0.00107 | 0.00107 | 0.576 | 0.461
NG-HVAC-Blr-HW-gt2500to10000kBtuh-98p0Ec-CndStd | OfL | New | cPVVG | CZ12 | 1840 | Cap-kBTUh | (blank) | WinterOnly | [5 empty] | 1 | 0.00054 | 0.00054 | 0.539 | 0.436
NG-HVAC-Blr-HW-gt2500to10000kBtuh-98p0Ec-CndStd | OfL | New | cPVVG | CZ13 | 1780 | Cap-kBTUh | (blank) | WinterOnly | [5 empty] | 1 | 0.00113 | 0.00113 | 0.513 | 0.418
NG-HVAC-Blr-HW-gt2500to10000kBtuh-98p0Ec-CndStd | OfL | New | cPVVG | CZ14 | 1950 | Cap-kBTUh | (blank) | WinterOnly | [5 empty] | 1 | 0.00051 | 0.00051 | 0.501 | 0.41
NG-HVAC-Blr-HW-gt2500to10000kBtuh-98p0Ec-CndStd | OfL | New | cPVVG | CZ15 | 867 | Cap-kBTUh | (blank) | WinterOnly | [5 empty] | 1 | 0.0161 | 0.0161 | 0.412 | 0.358
NG-HVAC-Blr-HW-gt2500to10000kBtuh-98p0Ec-CndStd | OfL | New | cPVVG | CZ16 | 3190 | Cap-kBTUh | (blank) | WinterOnly | [5 empty] | 1 | 0.00188 | 0.00188 | 0.689 | 0.526
NG-HVAC-Blr-HW-gt2500to10000kBtuh-98p0Ec-CndStd | OfL | New | cWVVG | CZ01 | 1610 | Cap-kBTUh | (blank) | WinterOnly | [5 empty] | 1 | 0.00249 | 0.00249 | 0.723 | 0.573
NG-HVAC-Blr-HW-gt2500to10000kBtuh-98p0Ec-CndStd | OfL | New | cWVVG | CZ02 | 1820 | Cap-kBTUh | (blank) | WinterOnly | [5 empty] | 1 | 0.00055 | 0.00055 | 0.558 | 0.453
NG-HVAC-Blr-HW-gt2500to10000kBtuh-98p0Ec-CndStd | OfL | New | cWVVG | CZ03 | 1560 | Cap-kBTUh | (blank) | WinterOnly | [5 empty] | 1 | 0.00064 | 0.00064 | 0.516 | 0.428
NG-HVAC-Blr-HW-gt2500to10000kBtuh-98p0Ec-CndStd | OfL | New | cWVVG | CZ04 | 1710 | Cap-kBTUh | (blank) | WinterOnly | [5 empty] | 1 | 0 | 0 | 0.47 | 0.392
NG-HVAC-Blr-HW-gt2500to10000kBtuh-98p0Ec-CndStd | OfL | New | cWVVG | CZ05 | 1280 | Cap-kBTUh | (blank) | WinterOnly | [5 empty] | 1 | 0.00078 | 0.00078 | 0.484 | 0.404
NG-HVAC-Blr-HW-gt2500to10000kBtuh-98p0Ec-CndStd | OfL | New | cWVVG | CZ06 | 911 | Cap-kBTUh | (blank) | WinterOnly | [5 empty] | 1 | 0.0011 | 0.0011 | 0.417 | 0.356
NG-HVAC-Blr-HW-gt2500to10000kBtuh-98p0Ec-CndStd | OfL | New | cWVVG | CZ07 | 443 | Cap-kBTUh | (blank) | WinterOnly | [5 empty] | 1 | 0 | 0 | 0.49 | 0.414
NG-HVAC-Blr-HW-gt2500to10000kBtuh-98p0Ec-CndStd | OfL | New | cWVVG | CZ08 | 914 | Cap-kBTUh | (blank) | WinterOnly | [5 empty] | 1 | 0 | 0 | 0.405 | 0.347
NG-HVAC-Blr-HW-gt2500to10000kBtuh-98p0Ec-CndStd | OfL | New | cWVVG | CZ09 | 949 | Cap-kBTUh | (blank) | WinterOnly | [5 empty] | 1 | 0.00105 | 0.00105 | 0.441 | 0.373
NG-HVAC-Blr-HW-gt2500to10000kBtuh-98p0Ec-CndStd | OfL | New | cWVVG | CZ10 | 1060 | Cap-kBTUh | (blank) | WinterOnly | [5 empty] | 1 | 0.00095 | 0.00095 | 0.469 | 0.393
NG-HVAC-Blr-HW-gt2500to10000kBtuh-98p0Ec-CndStd | OfL | New | cWVVG | CZ11 | 1890 | Cap-kBTUh | (blank) | WinterOnly | [5 empty] | 1 | 0.00106 | 0.00106 | 0.579 | 0.463
NG-HVAC-Blr-HW-gt2500to10000kBtuh-98p0Ec-CndStd | OfL | New | cWVVG | CZ12 | 1860 | Cap-kBTUh | (blank) | WinterOnly | [5 empty] | 1 | 0.00107 | 0.00107 | 0.542 | 0.439
NG-HVAC-Blr-HW-gt2500to10000kBtuh-98p0Ec-CndStd | OfL | New | cWVVG | CZ13 | 1800 | Cap-kBTUh | (blank) | WinterOnly | [5 empty] | 1 | 0.00167 | 0.00167 | 0.518 | 0.421
NG-HVAC-Blr-HW-gt2500to10000kBtuh-98p0Ec-CndStd | OfL | New | cWVVG | CZ14 | 1970 | Cap-kBTUh | (blank) | WinterOnly | [5 empty] | 1 | 0.00051 | 0.00051 | 0.507 | 0.415
NG-HVAC-Blr-HW-gt2500to10000kBtuh-98p0Ec-CndStd | OfL | New | cWVVG | CZ15 | 867 | Cap-kBTUh | (blank) | WinterOnly | [5 empty] | 1 | 0.00231 | 0.00231 | 0.406 | 0.35
NG-HVAC-Blr-HW-gt2500to10000kBtuh-98p0Ec-CndStd | OfL | New | cWVVG | CZ16 | 3200 | Cap-kBTUh | (blank) | WinterOnly | [5 empty] | 1 | 0.00188 | 0.00188 | 0.687 | 0.525
NG-HVAC-Blr-HW-gt2500to10000kBtuh-98p0Ec-CndStd | OfL | Rec | cAVVG | CZ01 | 1560 | Cap-kBTUh | (blank) | WinterOnly | [5 empty] | 1 | 0.00288 | 0.00288 | 0.566 | 0.423
NG-HVAC-Blr-HW-gt2500to10000kBtuh-98p0Ec-CndStd | OfL | Rec | cAVVG | CZ02 | 1760 | Cap-kBTUh | (blank) | WinterOnly | [5 empty] | 1 | 0.00342 | 0.00342 | 0.438 | 0.337
NG-HVAC-Blr-HW-gt2500to10000kBtuh-98p0Ec-CndStd | OfL | Rec | cAVVG | CZ03 | 1500 | Cap-kBTUh | (blank) | WinterOnly | [5 empty] | 1 | 0.00467 | 0.00467 | 0.405 | 0.321
NG-HVAC-Blr-HW-gt2500to10000kBtuh-98p0Ec-CndStd | OfL | Rec | cAVVG | CZ04 | 1640 | Cap-kBTUh | (blank) | WinterOnly | [5 empty] | 1 | 0.00244 | 0.00244 | 0.365 | 0.291
NG-HVAC-Blr-HW-gt2500to10000kBtuh-98p0Ec-CndStd | OfL | Rec | cAVVG | CZ05 | 1210 | Cap-kBTUh | (blank) | WinterOnly | [5 empty] | 1 | 0.00514 | 0.00514 | 0.366 | 0.289
NG-HVAC-Blr-HW-gt2500to10000kBtuh-98p0Ec-CndStd | OfL | Rec | cAVVG | CZ06 | 849 | Cap-kBTUh | (blank) | WinterOnly | [5 empty] | 1 | 0.00263 | 0.00263 | 0.295 | 0.237
NG-HVAC-Blr-HW-gt2500to10000kBtuh-98p0Ec-CndStd | OfL | Rec | cAVVG | CZ07 | 398 | Cap-kBTUh | (blank) | WinterOnly | [5 empty] | 1 | 0.00252 | 0.00252 | 0.348 | 0.274
NG-HVAC-Blr-HW-gt2500to10000kBtuh-98p0Ec-CndStd | OfL | Rec | cAVVG | CZ08 | 856 | Cap-kBTUh | (blank) | WinterOnly | [5 empty] | 1 | 0.00234 | 0.00234 | 0.272 | 0.219
NG-HVAC-Blr-HW-gt2500to10000kBtuh-98p0Ec-CndStd | OfL | Rec | cAVVG | CZ09 | 889 | Cap-kBTUh | (blank) | WinterOnly | [5 empty] | 1 | 0.00251 | 0.00251 | 0.317 | 0.253
NG-HVAC-Blr-HW-gt2500to10000kBtuh-98p0Ec-CndStd | OfL | Rec | cAVVG | CZ10 | 998 | Cap-kBTUh | (blank) | WinterOnly | [5 empty] | 1 | 0.00325 | 0.00325 | 0.329 | 0.258
NG-HVAC-Blr-HW-gt2500to10000kBtuh-98p0Ec-CndStd | OfL | Rec | cAVVG | CZ11 | 1820 | Cap-kBTUh | (blank) | WinterOnly | [5 empty] | 1 | 0.00178 | 0.00178 | 0.449 | 0.338
NG-HVAC-Blr-HW-gt2500to10000kBtuh-98p0Ec-CndStd | OfL | Rec | cAVVG | CZ12 | 1790 | Cap-kBTUh | (blank) | WinterOnly | [5 empty] | 1 | 0.00196 | 0.00196 | 0.422 | 0.323
NG-HVAC-Blr-HW-gt2500to10000kBtuh-98p0Ec-CndStd | OfL | Rec | cAVVG | CZ13 | 1730 | Cap-kBTUh | (blank) | WinterOnly | [5 empty] | 1 | 0.00232 | 0.00232 | 0.387 | 0.296
NG-HVAC-Blr-HW-gt2500to10000kBtuh-98p0Ec-CndStd | OfL | Rec | cAVVG | CZ14 | 1900 | Cap-kBTUh | (blank) | WinterOnly | [5 empty] | 1 | 0.00171 | 0.00171 | 0.378 | 0.292
NG-HVAC-Blr-HW-gt2500to10000kBtuh-98p0Ec-CndStd | OfL | Rec | cAVVG | CZ15 | 878 | Cap-kBTUh | (blank) | WinterOnly | [5 empty] | 1 | 0.00173 | 0.00173 | 0.218 | 0.174
NG-HVAC-Blr-HW-gt2500to10000kBtuh-98p0Ec-CndStd | OfL | Rec | cAVVG | CZ16 | 3140 | Cap-kBTUh | (blank) | WinterOnly | [5 empty] | 1 | -0.00032 | -0.00032 | 0.566 | 0.411
NG-HVAC-Blr-HW-gt2500to10000kBtuh-98p0Ec-CndStd | OfL | Rec | cPVVG | CZ01 | 1550 | Cap-kBTUh | (blank) | WinterOnly | [5 empty] | 1 | 0.00447 | 0.00447 | 0.567 | 0.424
NG-HVAC-Blr-HW-gt2500to10000kBtuh-98p0Ec-CndStd | OfL | Rec | cPVVG | CZ02 | 1740 | Cap-kBTUh | (blank) | WinterOnly | [5 empty] | 1 | 0.00173 | 0.00173 | 0.434 | 0.335
NG-HVAC-Blr-HW-gt2500to10000kBtuh-98p0Ec-CndStd | OfL | Rec | cPVVG | CZ03 | 1490 | Cap-kBTUh | (blank) | WinterOnly | [5 empty] | 1 | 0.00608 | 0.00608 | 0.402 | 0.318
NG-HVAC-Blr-HW-gt2500to10000kBtuh-98p0Ec-CndStd | OfL | Rec | cPVVG | CZ04 | 1630 | Cap-kBTUh | (blank) | WinterOnly | [5 empty] | 1 | 0.002 | 0.002 | 0.361 | 0.288
NG-HVAC-Blr-HW-gt2500to10000kBtuh-98p0Ec-CndStd | OfL | Rec | cPVVG | CZ05 | 1200 | Cap-kBTUh | (blank) | WinterOnly | [5 empty] | 1 | 0.00565 | 0.00565 | 0.363 | 0.287
NG-HVAC-Blr-HW-gt2500to10000kBtuh-98p0Ec-CndStd | OfL | Rec | cPVVG | CZ06 | 825 | Cap-kBTUh | (blank) | WinterOnly | [5 empty] | 1 | 0.00243 | 0.00243 | 0.294 | 0.236
NG-HVAC-Blr-HW-gt2500to10000kBtuh-98p0Ec-CndStd | OfL | Rec | cPVVG | CZ07 | 374 | Cap-kBTUh | (blank) | WinterOnly | [5 empty] | 1 | -0.00148 | -0.00148 | 0.349 | 0.275
NG-HVAC-Blr-HW-gt2500to10000kBtuh-98p0Ec-CndStd | OfL | Rec | cPVVG | CZ08 | 823 | Cap-kBTUh | (blank) | WinterOnly | [5 empty] | 1 | 0.00179 | 0.00179 | 0.265 | 0.213
NG-HVAC-Blr-HW-gt2500to10000kBtuh-98p0Ec-CndStd | OfL | Rec | cPVVG | CZ09 | 848 | Cap-kBTUh | (blank) | WinterOnly | [5 empty] | 1 | 0.00237 | 0.00237 | 0.305 | 0.243
NG-HVAC-Blr-HW-gt2500to10000kBtuh-98p0Ec-CndStd | OfL | Rec | cPVVG | CZ10 | 970 | Cap-kBTUh | (blank) | WinterOnly | [5 empty] | 1 | 0.00255 | 0.00255 | 0.317 | 0.247
NG-HVAC-Blr-HW-gt2500to10000kBtuh-98p0Ec-CndStd | OfL | Rec | cPVVG | CZ11 | 1800 | Cap-kBTUh | (blank) | WinterOnly | [5 empty] | 1 | 0.00365 | 0.00365 | 0.439 | 0.33
NG-HVAC-Blr-HW-gt2500to10000kBtuh-98p0Ec-CndStd | OfL | Rec | cPVVG | CZ12 | 1770 | Cap-kBTUh | (blank) | WinterOnly | [5 empty] | 1 | 0.00113 | 0.00113 | 0.418 | 0.32
NG-HVAC-Blr-HW-gt2500to10000kBtuh-98p0Ec-CndStd | OfL | Rec | cPVVG | CZ13 | 1710 | Cap-kBTUh | (blank) | WinterOnly | [5 empty] | 1 | -0.00138 | -0.00138 | 0.368 | 0.28
NG-HVAC-Blr-HW-gt2500to10000kBtuh-98p0Ec-CndStd | OfL | Rec | cPVVG | CZ14 | 1870 | Cap-kBTUh | (blank) | WinterOnly | [5 empty] | 1 | 0.00107 | 0.00107 | 0.363 | 0.279
NG-HVAC-Blr-HW-gt2500to10000kBtuh-98p0Ec-CndStd | OfL | Rec | cPVVG | CZ15 | 900 | Cap-kBTUh | (blank) | WinterOnly | [5 empty] | 1 | 0 | 0 | 0.197 | 0.156
NG-HVAC-Blr-HW-gt2500to10000kBtuh-98p0Ec-CndStd | OfL | Rec | cPVVG | CZ16 | 3130 | Cap-kBTUh | (blank) | WinterOnly | [5 empty] | 1 | -0.00034 | -0.00034 | 0.566 | 0.41
NG-HVAC-Blr-HW-gt2500to10000kBtuh-98p0Ec-CndStd | OfL | Rec | cWVVG | CZ01 | 1560 | Cap-kBTUh | (blank) | WinterOnly | [5 empty] | 1 | 0.00227 | 0.00227 | 0.566 | 0.423
NG-HVAC-Blr-HW-gt2500to10000kBtuh-98p0Ec-CndStd | OfL | Rec | cWVVG | CZ02 | 1760 | Cap-kBTUh | (blank) | WinterOnly | [5 empty] | 1 | 0.00328 | 0.00328 | 0.438 | 0.337
NG-HVAC-Blr-HW-gt2500to10000kBtuh-98p0Ec-CndStd | OfL | Rec | cWVVG | CZ03 | 1500 | Cap-kBTUh | (blank) | WinterOnly | [5 empty] | 1 | -0.00091 | -0.00091 | 0.405 | 0.321
NG-HVAC-Blr-HW-gt2500to10000kBtuh-98p0Ec-CndStd | OfL | Rec | cWVVG | CZ04 | 1640 | Cap-kBTUh | (blank) | WinterOnly | [5 empty] | 1 | 0.00382 | 0.00382 | 0.365 | 0.291
NG-HVAC-Blr-HW-gt2500to10000kBtuh-98p0Ec-CndStd | OfL | Rec | cWVVG | CZ05 | 1210 | Cap-kBTUh | (blank) | WinterOnly | [5 empty] | 1 | 0.00258 | 0.00258 | 0.366 | 0.289
NG-HVAC-Blr-HW-gt2500to10000kBtuh-98p0Ec-CndStd | OfL | Rec | cWVVG | CZ06 | 849 | Cap-kBTUh | (blank) | WinterOnly | [5 empty] | 1 | 0.00236 | 0.00236 | 0.295 | 0.237
NG-HVAC-Blr-HW-gt2500to10000kBtuh-98p0Ec-CndStd | OfL | Rec | cWVVG | CZ07 | 398 | Cap-kBTUh | (blank) | WinterOnly | [5 empty] | 1 | -0.00144 | -0.00144 | 0.348 | 0.274
NG-HVAC-Blr-HW-gt2500to10000kBtuh-98p0Ec-CndStd | OfL | Rec | cWVVG | CZ08 | 856 | Cap-kBTUh | (blank) | WinterOnly | [5 empty] | 1 | 0.00043 | 0.00043 | 0.272 | 0.219
NG-HVAC-Blr-HW-gt2500to10000kBtuh-98p0Ec-CndStd | OfL | Rec | cWVVG | CZ09 | 889 | Cap-kBTUh | (blank) | WinterOnly | [5 empty] | 1 | 0.00251 | 0.00251 | 0.317 | 0.253
NG-HVAC-Blr-HW-gt2500to10000kBtuh-98p0Ec-CndStd | OfL | Rec | cWVVG | CZ10 | 998 | Cap-kBTUh | (blank) | WinterOnly | [5 empty] | 1 | 0.00425 | 0.00425 | 0.329 | 0.258
NG-HVAC-Blr-HW-gt2500to10000kBtuh-98p0Ec-CndStd | OfL | Rec | cWVVG | CZ11 | 1820 | Cap-kBTUh | (blank) | WinterOnly | [5 empty] | 1 | 0.00197 | 0.00197 | 0.449 | 0.338
NG-HVAC-Blr-HW-gt2500to10000kBtuh-98p0Ec-CndStd | OfL | Rec | cWVVG | CZ12 | 1790 | Cap-kBTUh | (blank) | WinterOnly | [5 empty] | 1 | 0.00196 | 0.00196 | 0.422 | 0.323
NG-HVAC-Blr-HW-gt2500to10000kBtuh-98p0Ec-CndStd | OfL | Rec | cWVVG | CZ13 | 1730 | Cap-kBTUh | (blank) | WinterOnly | [5 empty] | 1 | 0.00726 | 0.00726 | 0.387 | 0.296
NG-HVAC-Blr-HW-gt2500to10000kBtuh-98p0Ec-CndStd | OfL | Rec | cWVVG | CZ14 | 1900 | Cap-kBTUh | (blank) | WinterOnly | [5 empty] | 1 | 0.00042 | 0.00042 | 0.378 | 0.292
NG-HVAC-Blr-HW-gt2500to10000kBtuh-98p0Ec-CndStd | OfL | Rec | cWVVG | CZ15 | 878 | Cap-kBTUh | (blank) | WinterOnly | [5 empty] | 1 | 0.0026 | 0.0026 | 0.218 | 0.174
NG-HVAC-Blr-HW-gt2500to10000kBtuh-98p0Ec-CndStd | OfL | Rec | cWVVG | CZ16 | 3140 | Cap-kBTUh | (blank) | WinterOnly | [5 empty] | 1 | -0.00165 | -0.00165 | 0.566 | 0.411
NG-HVAC-Blr-HW-gt2500to10000kBtuh-98p0Ec-CndStd | OfL | Ex | cAVVG | CZ01 | 1560 | Cap-kBTUh | (blank) | WinterOnly | [5 empty] | 1 | 0.587 | 0.587 | 1.01 | 0.739
NG-HVAC-Blr-HW-gt2500to10000kBtuh-98p0Ec-CndStd | OfL | Ex | cAVVG | CZ02 | 1600 | Cap-kBTUh | (blank) | WinterOnly | [5 empty] | 1 | 0.982 | 0.982 | 0.783 | 0.596
NG-HVAC-Blr-HW-gt2500to10000kBtuh-98p0Ec-CndStd | OfL | Ex | cAVVG | CZ03 | 1720 | Cap-kBTUh | (blank) | WinterOnly | [5 empty] | 1 | 0.796 | 0.796 | 0.819 | 0.627
NG-HVAC-Blr-HW-gt2500to10000kBtuh-98p0Ec-CndStd | OfL | Ex | cAVVG | CZ04 | 1930 | Cap-kBTUh | (blank) | WinterOnly | [5 empty] | 1 | 0.815 | 0.815 | 0.705 | 0.538
NG-HVAC-Blr-HW-gt2500to10000kBtuh-98p0Ec-CndStd | OfL | Ex | cAVVG | CZ05 | 1500 | Cap-kBTUh | (blank) | WinterOnly | [5 empty] | 1 | 1.01 | 1.01 | 0.829 | 0.638
NG-HVAC-Blr-HW-gt2500to10000kBtuh-98p0Ec-CndStd | OfL | Ex | cAVVG | CZ06 | 1160 | Cap-kBTUh | (blank) | WinterOnly | [5 empty] | 1 | 1.37 | 1.37 | 0.736 | 0.586
NG-HVAC-Blr-HW-gt2500to10000kBtuh-98p0Ec-CndStd | OfL | Ex | cAVVG | CZ07 | 819 | Cap-kBTUh | (blank) | WinterOnly | [5 empty] | 1 | 1.77 | 1.77 | 0.932 | 0.75
NG-HVAC-Blr-HW-gt2500to10000kBtuh-98p0Ec-CndStd | OfL | Ex | cAVVG | CZ08 | 1160 | Cap-kBTUh | (blank) | WinterOnly | [5 empty] | 1 | 1.12 | 1.12 | 0.664 | 0.527
NG-HVAC-Blr-HW-gt2500to10000kBtuh-98p0Ec-CndStd | OfL | Ex | cAVVG | CZ09 | 1170 | Cap-kBTUh | (blank) | WinterOnly | [5 empty] | 1 | 0.897 | 0.897 | 0.66 | 0.511
NG-HVAC-Blr-HW-gt2500to10000kBtuh-98p0Ec-CndStd | OfL | Ex | cAVVG | CZ10 | 829 | Cap-kBTUh | (blank) | WinterOnly | [5 empty] | 1 | 1.36 | 1.36 | 0.732 | 0.569
NG-HVAC-Blr-HW-gt2500to10000kBtuh-98p0Ec-CndStd | OfL | Ex | cAVVG | CZ11 | 1580 | Cap-kBTUh | (blank) | WinterOnly | [5 empty] | 1 | 0.647 | 0.647 | 0.642 | 0.462
NG-HVAC-Blr-HW-gt2500to10000kBtuh-98p0Ec-CndStd | OfL | Ex | cAVVG | CZ12 | 1620 | Cap-kBTUh | (blank) | WinterOnly | [5 empty] | 1 | 0.752 | 0.752 | 0.673 | 0.5
NG-HVAC-Blr-HW-gt2500to10000kBtuh-98p0Ec-CndStd | OfL | Ex | cAVVG | CZ13 | 1530 | Cap-kBTUh | (blank) | WinterOnly | [5 empty] | 1 | 0.455 | 0.455 | 0.508 | 0.369
NG-HVAC-Blr-HW-gt2500to10000kBtuh-98p0Ec-CndStd | OfL | Ex | cAVVG | CZ14 | 1640 | Cap-kBTUh | (blank) | WinterOnly | [5 empty] | 1 | 0.564 | 0.564 | 0.522 | 0.385
NG-HVAC-Blr-HW-gt2500to10000kBtuh-98p0Ec-CndStd | OfL | Ex | cAVVG | CZ15 | 753 | Cap-kBTUh | (blank) | WinterOnly | [5 empty] | 1 | 1.1 | 1.1 | 0.522 | 0.418
NG-HVAC-Blr-HW-gt2500to10000kBtuh-98p0Ec-CndStd | OfL | Ex | cAVVG | CZ16 | 2870 | Cap-kBTUh | (blank) | WinterOnly | [5 empty] | 1 | 0.319 | 0.319 | 0.727 | 0.478
NG-HVAC-Blr-HW-gt2500to10000kBtuh-98p0Ec-CndStd | OfL | Ex | cPVVG | CZ01 | 1530 | Cap-kBTUh | (blank) | WinterOnly | [5 empty] | 1 | 0.533 | 0.533 | 1.03 | 0.756
NG-HVAC-Blr-HW-gt2500to10000kBtuh-98p0Ec-CndStd | OfL | Ex | cPVVG | CZ02 | 1580 | Cap-kBTUh | (blank) | WinterOnly | [5 empty] | 1 | 0.736 | 0.736 | 0.786 | 0.597
NG-HVAC-Blr-HW-gt2500to10000kBtuh-98p0Ec-CndStd | OfL | Ex | cPVVG | CZ03 | 1710 | Cap-kBTUh | (blank) | WinterOnly | [5 empty] | 1 | 0.631 | 0.631 | 0.821 | 0.632
NG-HVAC-Blr-HW-gt2500to10000kBtuh-98p0Ec-CndStd | OfL | Ex | cPVVG | CZ04 | 1920 | Cap-kBTUh | (blank) | WinterOnly | [5 empty] | 1 | 0.587 | 0.587 | 0.694 | 0.529
NG-HVAC-Blr-HW-gt2500to10000kBtuh-98p0Ec-CndStd | OfL | Ex | cPVVG | CZ05 | 1490 | Cap-kBTUh | (blank) | WinterOnly | [5 empty] | 1 | 0.884 | 0.884 | 0.831 | 0.645
NG-HVAC-Blr-HW-gt2500to10000kBtuh-98p0Ec-CndStd | OfL | Ex | cPVVG | CZ06 | 1130 | Cap-kBTUh | (blank) | WinterOnly | [5 empty] | 1 | 1.17 | 1.17 | 0.751 | 0.598
NG-HVAC-Blr-HW-gt2500to10000kBtuh-98p0Ec-CndStd | OfL | Ex | cPVVG | CZ07 | 797 | Cap-kBTUh | (blank) | WinterOnly | [5 empty] | 1 | 1.28 | 1.28 | 0.944 | 0.757
NG-HVAC-Blr-HW-gt2500to10000kBtuh-98p0Ec-CndStd | OfL | Ex | cPVVG | CZ08 | 1130 | Cap-kBTUh | (blank) | WinterOnly | [5 empty] | 1 | 0.978 | 0.978 | 0.659 | 0.522
NG-HVAC-Blr-HW-gt2500to10000kBtuh-98p0Ec-CndStd | OfL | Ex | cPVVG | CZ09 | 1120 | Cap-kBTUh | (blank) | WinterOnly | [5 empty] | 1 | 0.721 | 0.721 | 0.64 | 0.493
NG-HVAC-Blr-HW-gt2500to10000kBtuh-98p0Ec-CndStd | OfL | Ex | cPVVG | CZ10 | 799 | Cap-kBTUh | (blank) | WinterOnly | [5 empty] | 1 | 0.982 | 0.982 | 0.699 | 0.544
NG-HVAC-Blr-HW-gt2500to10000kBtuh-98p0Ec-CndStd | OfL | Ex | cPVVG | CZ11 | 1550 | Cap-kBTUh | (blank) | WinterOnly | [5 empty] | 1 | 0.376 | 0.376 | 0.613 | 0.438
NG-HVAC-Blr-HW-gt2500to10000kBtuh-98p0Ec-CndStd | OfL | Ex | cPVVG | CZ12 | 1600 | Cap-kBTUh | (blank) | WinterOnly | [5 empty] | 1 | 0.566 | 0.566 | 0.649 | 0.481
NG-HVAC-Blr-HW-gt2500to10000kBtuh-98p0Ec-CndStd | OfL | Ex | cPVVG | CZ13 | 1510 | Cap-kBTUh | (blank) | WinterOnly | [5 empty] | 1 | 0.325 | 0.325 | 0.488 | 0.354
NG-HVAC-Blr-HW-gt2500to10000kBtuh-98p0Ec-CndStd | OfL | Ex | cPVVG | CZ14 | 1610 | Cap-kBTUh | (blank) | WinterOnly | [5 empty] | 1 | 0.361 | 0.361 | 0.51 | 0.376
NG-HVAC-Blr-HW-gt2500to10000kBtuh-98p0Ec-CndStd | OfL | Ex | cPVVG | CZ15 | 772 | Cap-kBTUh | (blank) | WinterOnly | [5 empty] | 1 | 1.08 | 1.08 | 0.534 | 0.428
NG-HVAC-Blr-HW-gt2500to10000kBtuh-98p0Ec-CndStd | OfL | Ex | cPVVG | CZ16 | 2860 | Cap-kBTUh | (blank) | WinterOnly | [5 empty] | 1 | 0.272 | 0.272 | 0.73 | 0.479
NG-HVAC-Blr-HW-gt2500to10000kBtuh-98p0Ec-CndStd | OfL | Ex | cWVVG | CZ01 | 1560 | Cap-kBTUh | (blank) | WinterOnly | [5 empty] | 1 | 0.608 | 0.608 | 1.01 | 0.739
NG-HVAC-Blr-HW-gt2500to10000kBtuh-98p0Ec-CndStd | OfL | Ex | cWVVG | CZ02 | 1600 | Cap-kBTUh | (blank) | WinterOnly | [5 empty] | 1 | 0.873 | 0.873 | 0.783 | 0.596
NG-HVAC-Blr-HW-gt2500to10000kBtuh-98p0Ec-CndStd | OfL | Ex | cWVVG | CZ03 | 1720 | Cap-kBTUh | (blank) | WinterOnly | [5 empty] | 1 | 0.719 | 0.719 | 0.819 | 0.627
NG-HVAC-Blr-HW-gt2500to10000kBtuh-98p0Ec-CndStd | OfL | Ex | cWVVG | CZ04 | 1930 | Cap-kBTUh | (blank) | WinterOnly | [5 empty] | 1 | 0.656 | 0.656 | 0.705 | 0.538
NG-HVAC-Blr-HW-gt2500to10000kBtuh-98p0Ec-CndStd | OfL | Ex | cWVVG | CZ05 | 1500 | Cap-kBTUh | (blank) | WinterOnly | [5 empty] | 1 | 0.898 | 0.898 | 0.829 | 0.638
NG-HVAC-Blr-HW-gt2500to10000kBtuh-98p0Ec-CndStd | OfL | Ex | cWVVG | CZ06 | 1160 | Cap-kBTUh | (blank) | WinterOnly | [5 empty] | 1 | 1.1 | 1.1 | 0.735 | 0.581
NG-HVAC-Blr-HW-gt2500to10000kBtuh-98p0Ec-CndStd | OfL | Ex | cWVVG | CZ07 | 819 | Cap-kBTUh | (blank) | WinterOnly | [5 empty] | 1 | 1.49 | 1.49 | 0.932 | 0.75
NG-HVAC-Blr-HW-gt2500to10000kBtuh-98p0Ec-CndStd | OfL | Ex | cWVVG | CZ08 | 1160 | Cap-kBTUh | (blank) | WinterOnly | [5 empty] | 1 | 0.942 | 0.942 | 0.664 | 0.526
NG-HVAC-Blr-HW-gt2500to10000kBtuh-98p0Ec-CndStd | OfL | Ex | cWVVG | CZ09 | 1170 | Cap-kBTUh | (blank) | WinterOnly | [5 empty] | 1 | 0.747 | 0.747 | 0.66 | 0.511
NG-HVAC-Blr-HW-gt2500to10000kBtuh-98p0Ec-CndStd | OfL | Ex | cWVVG | CZ10 | 829 | Cap-kBTUh | (blank) | WinterOnly | [5 empty] | 1 | 1.15 | 1.15 | 0.727 | 0.569
NG-HVAC-Blr-HW-gt2500to10000kBtuh-98p0Ec-CndStd | OfL | Ex | cWVVG | CZ11 | 1580 | Cap-kBTUh | (blank) | WinterOnly | [5 empty] | 1 | 0.531 | 0.531 | 0.641 | 0.461
NG-HVAC-Blr-HW-gt2500to10000kBtuh-98p0Ec-CndStd | OfL | Ex | cWVVG | CZ12 | 1620 | Cap-kBTUh | (blank) | WinterOnly | [5 empty] | 1 | 0.685 | 0.685 | 0.673 | 0.499
NG-HVAC-Blr-HW-gt2500to10000kBtuh-98p0Ec-CndStd | OfL | Ex | cWVVG | CZ13 | 1530 | Cap-kBTUh | (blank) | WinterOnly | [5 empty] | 1 | 0.372 | 0.372 | 0.508 | 0.37
NG-HVAC-Blr-HW-gt2500to10000kBtuh-98p0Ec-CndStd | OfL | Ex | cWVVG | CZ14 | 1640 | Cap-kBTUh | (blank) | WinterOnly | [5 empty] | 1 | 0.441 | 0.441 | 0.521 | 0.385
NG-HVAC-Blr-HW-gt2500to10000kBtuh-98p0Ec-CndStd | OfL | Ex | cWVVG | CZ15 | 753 | Cap-kBTUh | (blank) | WinterOnly | [5 empty] | 1 | 0.926 | 0.926 | 0.522 | 0.418
NG-HVAC-Blr-HW-gt2500to10000kBtuh-98p0Ec-CndStd | OfL | Ex | cWVVG | CZ16 | 2870 | Cap-kBTUh | (blank) | WinterOnly | [5 empty] | 1 | 0.274 | 0.274 | 0.727 | 0.478
NG-HVAC-Blr-HW-gt2500to10000kBtuh-98p0Ec-CndStd | OfL | Old | cAVVG | CZ01 | 2060 | Cap-kBTUh | (blank) | WinterOnly | [5 empty] | 1 | 0.709 | 0.709 | 1.22 | 0.854
NG-HVAC-Blr-HW-gt2500to10000kBtuh-98p0Ec-CndStd | OfL | Old | cAVVG | CZ02 | 2570 | Cap-kBTUh | (blank) | WinterOnly | [5 empty] | 1 | 1.24 | 1.24 | 1.07 | 0.782
NG-HVAC-Blr-HW-gt2500to10000kBtuh-98p0Ec-CndStd | OfL | Old | cAVVG | CZ03 | 2150 | Cap-kBTUh | (blank) | WinterOnly | [5 empty] | 1 | 1.24 | 1.24 | 1.11 | 0.839
NG-HVAC-Blr-HW-gt2500to10000kBtuh-98p0Ec-CndStd | OfL | Old | cAVVG | CZ04 | 2460 | Cap-kBTUh | (blank) | WinterOnly | [5 empty] | 1 | 1.43 | 1.43 | 0.997 | 0.763
NG-HVAC-Blr-HW-gt2500to10000kBtuh-98p0Ec-CndStd | OfL | Old | cAVVG | CZ05 | 1850 | Cap-kBTUh | (blank) | WinterOnly | [5 empty] | 1 | 1.74 | 1.74 | 1.22 | 0.931
NG-HVAC-Blr-HW-gt2500to10000kBtuh-98p0Ec-CndStd | OfL | Old | cAVVG | CZ06 | 1390 | Cap-kBTUh | (blank) | WinterOnly | [5 empty] | 1 | 2.79 | 2.79 | 1.32 | 1.05
NG-HVAC-Blr-HW-gt2500to10000kBtuh-98p0Ec-CndStd | OfL | Old | cAVVG | CZ07 | 1040 | Cap-kBTUh | (blank) | WinterOnly | [5 empty] | 1 | 3.57 | 3.57 | 1.55 | 1.25
NG-HVAC-Blr-HW-gt2500to10000kBtuh-98p0Ec-CndStd | OfL | Old | cAVVG | CZ08 | 1450 | Cap-kBTUh | (blank) | WinterOnly | [5 empty] | 1 | 3.16 | 3.16 | 1.28 | 1.02
NG-HVAC-Blr-HW-gt2500to10000kBtuh-98p0Ec-CndStd | OfL | Old | cAVVG | CZ09 | 1510 | Cap-kBTUh | (blank) | WinterOnly | [5 empty] | 1 | 2.77 | 2.77 | 1.33 | 1.05
NG-HVAC-Blr-HW-gt2500to10000kBtuh-98p0Ec-CndStd | OfL | Old | cAVVG | CZ10 | 1740 | Cap-kBTUh | (blank) | WinterOnly | [5 empty] | 1 | 2.54 | 2.54 | 1.21 | 0.936
NG-HVAC-Blr-HW-gt2500to10000kBtuh-98p0Ec-CndStd | OfL | Old | cAVVG | CZ11 | 2550 | Cap-kBTUh | (blank) | WinterOnly | [5 empty] | 1 | 1.44 | 1.44 | 1.05 | 0.758
NG-HVAC-Blr-HW-gt2500to10000kBtuh-98p0Ec-CndStd | OfL | Old | cAVVG | CZ12 | 2420 | Cap-kBTUh | (blank) | WinterOnly | [5 empty] | 1 | 1.34 | 1.34 | 1.01 | 0.749
NG-HVAC-Blr-HW-gt2500to10000kBtuh-98p0Ec-CndStd | OfL | Old | cAVVG | CZ13 | 2430 | Cap-kBTUh | (blank) | WinterOnly | [5 empty] | 1 | 1.48 | 1.48 | 0.958 | 0.711
NG-HVAC-Blr-HW-gt2500to10000kBtuh-98p0Ec-CndStd | OfL | Old | cAVVG | CZ14 | 2610 | Cap-kBTUh | (blank) | WinterOnly | [5 empty] | 1 | 1.53 | 1.53 | 0.966 | 0.719
NG-HVAC-Blr-HW-gt2500to10000kBtuh-98p0Ec-CndStd | OfL | Old | cAVVG | CZ15 | 1390 | Cap-kBTUh | (blank) | WinterOnly | [5 empty] | 1 | 3.66 | 3.66 | 1.23 | 0.993
NG-HVAC-Blr-HW-gt2500to10000kBtuh-98p0Ec-CndStd | OfL | Old | cAVVG | CZ16 | 3730 | Cap-kBTUh | (blank) | WinterOnly | [5 empty] | 1 | 0.881 | 0.881 | 1.06 | 0.717
NG-HVAC-Blr-HW-gt2500to10000kBtuh-98p0Ec-CndStd | OfL | Old | cPVVG | CZ01 | 2040 | Cap-kBTUh | (blank) | WinterOnly | [5 empty] | 1 | 0.488 | 0.488 | 1.22 | 0.86
NG-HVAC-Blr-HW-gt2500to10000kBtuh-98p0Ec-CndStd | OfL | Old | cPVVG | CZ02 | 2540 | Cap-kBTUh | (blank) | WinterOnly | [5 empty] | 1 | 0.999 | 0.999 | 1.08 | 0.788
NG-HVAC-Blr-HW-gt2500to10000kBtuh-98p0Ec-CndStd | OfL | Old | cPVVG | CZ03 | 2140 | Cap-kBTUh | (blank) | WinterOnly | [5 empty] | 1 | 0.849 | 0.849 | 1.1 | 0.836
NG-HVAC-Blr-HW-gt2500to10000kBtuh-98p0Ec-CndStd | OfL | Old | cPVVG | CZ04 | 2410 | Cap-kBTUh | (blank) | WinterOnly | [5 empty] | 1 | 1.11 | 1.11 | 0.996 | 0.763
NG-HVAC-Blr-HW-gt2500to10000kBtuh-98p0Ec-CndStd | OfL | Old | cPVVG | CZ05 | 1850 | Cap-kBTUh | (blank) | WinterOnly | [5 empty] | 1 | 1.3 | 1.3 | 1.2 | 0.922
NG-HVAC-Blr-HW-gt2500to10000kBtuh-98p0Ec-CndStd | OfL | Old | cPVVG | CZ06 | 1360 | Cap-kBTUh | (blank) | WinterOnly | [5 empty] | 1 | 2.21 | 2.21 | 1.33 | 1.06
NG-HVAC-Blr-HW-gt2500to10000kBtuh-98p0Ec-CndStd | OfL | Old | cPVVG | CZ07 | 981 | Cap-kBTUh | (blank) | WinterOnly | [5 empty] | 1 | 2.85 | 2.85 | 1.62 | 1.3
NG-HVAC-Blr-HW-gt2500to10000kBtuh-98p0Ec-CndStd | OfL | Old | cPVVG | CZ08 | 1420 | Cap-kBTUh | (blank) | WinterOnly | [5 empty] | 1 | 2.14 | 2.14 | 1.29 | 1.03
NG-HVAC-Blr-HW-gt2500to10000kBtuh-98p0Ec-CndStd | OfL | Old | cPVVG | CZ09 | 1460 | Cap-kBTUh | (blank) | WinterOnly | [5 empty] | 1 | 1.87 | 1.87 | 1.29 | 1.02
NG-HVAC-Blr-HW-gt2500to10000kBtuh-98p0Ec-CndStd | OfL | Old | cPVVG | CZ10 | 1690 | Cap-kBTUh | (blank) | WinterOnly | [5 empty] | 1 | 1.65 | 1.65 | 1.18 | 0.915
NG-HVAC-Blr-HW-gt2500to10000kBtuh-98p0Ec-CndStd | OfL | Old | cPVVG | CZ11 | 2510 | Cap-kBTUh | (blank) | WinterOnly | [5 empty] | 1 | 1.05 | 1.05 | 1.02 | 0.732
NG-HVAC-Blr-HW-gt2500to10000kBtuh-98p0Ec-CndStd | OfL | Old | cPVVG | CZ12 | 2370 | Cap-kBTUh | (blank) | WinterOnly | [5 empty] | 1 | 1.06 | 1.06 | 1.01 | 0.746
NG-HVAC-Blr-HW-gt2500to10000kBtuh-98p0Ec-CndStd | OfL | Old | cPVVG | CZ13 | 2380 | Cap-kBTUh | (blank) | WinterOnly | [5 empty] | 1 | 1.01 | 1.01 | 0.931 | 0.688
NG-HVAC-Blr-HW-gt2500to10000kBtuh-98p0Ec-CndStd | OfL | Old | cPVVG | CZ14 | 2540 | Cap-kBTUh | (blank) | WinterOnly | [5 empty] | 1 | 1.01 | 1.01 | 0.945 | 0.703
NG-HVAC-Blr-HW-gt2500to10000kBtuh-98p0Ec-CndStd | OfL | Old | cPVVG | CZ15 | 1330 | Cap-kBTUh | (blank) | WinterOnly | [5 empty] | 1 | 2.37 | 2.37 | 1.16 | 0.941
NG-HVAC-Blr-HW-gt2500to10000kBtuh-98p0Ec-CndStd | OfL | Old | cPVVG | CZ16 | 3720 | Cap-kBTUh | (blank) | WinterOnly | [5 empty] | 1 | 0.653 | 0.653 | 1.07 | 0.719
NG-HVAC-Blr-HW-gt2500to10000kBtuh-98p0Ec-CndStd | OfL | Old | cWVVG | CZ01 | 2060 | Cap-kBTUh | (blank) | WinterOnly | [5 empty] | 1 | 0.724 | 0.724 | 1.22 | 0.854
NG-HVAC-Blr-HW-gt2500to10000kBtuh-98p0Ec-CndStd | OfL | Old | cWVVG | CZ02 | 2570 | Cap-kBTUh | (blank) | WinterOnly | [5 empty] | 1 | 1.08 | 1.08 | 1.07 | 0.782
NG-HVAC-Blr-HW-gt2500to10000kBtuh-98p0Ec-CndStd | OfL | Old | cWVVG | CZ03 | 2150 | Cap-kBTUh | (blank) | WinterOnly | [5 empty] | 1 | 1.2 | 1.2 | 1.11 | 0.839
NG-HVAC-Blr-HW-gt2500to10000kBtuh-98p0Ec-CndStd | OfL | Old | cWVVG | CZ04 | 2460 | Cap-kBTUh | (blank) | WinterOnly | [5 empty] | 1 | 1.33 | 1.33 | 0.997 | 0.763
NG-HVAC-Blr-HW-gt2500to10000kBtuh-98p0Ec-CndStd | OfL | Old | cWVVG | CZ05 | 1850 | Cap-kBTUh | (blank) | WinterOnly | [5 empty] | 1 | 1.69 | 1.69 | 1.22 | 0.932
NG-HVAC-Blr-HW-gt2500to10000kBtuh-98p0Ec-CndStd | OfL | Old | cWVVG | CZ06 | 1390 | Cap-kBTUh | (blank) | WinterOnly | [5 empty] | 1 | 2.51 | 2.51 | 1.32 | 1.05
NG-HVAC-Blr-HW-gt2500to10000kBtuh-98p0Ec-CndStd | OfL | Old | cWVVG | CZ07 | 1040 | Cap-kBTUh | (blank) | WinterOnly | [5 empty] | 1 | 3.23 | 3.23 | 1.54 | 1.25
NG-HVAC-Blr-HW-gt2500to10000kBtuh-98p0Ec-CndStd | OfL | Old | cWVVG | CZ08 | 1450 | Cap-kBTUh | (blank) | WinterOnly | [5 empty] | 1 | 2.64 | 2.64 | 1.28 | 1.02
NG-HVAC-Blr-HW-gt2500to10000kBtuh-98p0Ec-CndStd | OfL | Old | cWVVG | CZ09 | 1510 | Cap-kBTUh | (blank) | WinterOnly | [5 empty] | 1 | 2.3 | 2.3 | 1.33 | 1.05
NG-HVAC-Blr-HW-gt2500to10000kBtuh-98p0Ec-CndStd | OfL | Old | cWVVG | CZ10 | 1740 | Cap-kBTUh | (blank) | WinterOnly | [5 empty] | 1 | 2.09 | 2.09 | 1.21 | 0.936
NG-HVAC-Blr-HW-gt2500to10000kBtuh-98p0Ec-CndStd | OfL | Old | cWVVG | CZ11 | 2550 | Cap-kBTUh | (blank) | WinterOnly | [5 empty] | 1 | 1.16 | 1.16 | 1.05 | 0.758
NG-HVAC-Blr-HW-gt2500to10000kBtuh-98p0Ec-CndStd | OfL | Old | cWVVG | CZ12 | 2420 | Cap-kBTUh | (blank) | WinterOnly | [5 empty] | 1 | 1.21 | 1.21 | 1.01 | 0.748
NG-HVAC-Blr-HW-gt2500to10000kBtuh-98p0Ec-CndStd | OfL | Old | cWVVG | CZ13 | 2430 | Cap-kBTUh | (blank) | WinterOnly | [5 empty] | 1 | 1.27 | 1.27 | 0.958 | 0.711
NG-HVAC-Blr-HW-gt2500to10000kBtuh-98p0Ec-CndStd | OfL | Old | cWVVG | CZ14 | 2610 | Cap-kBTUh | (blank) | WinterOnly | [5 empty] | 1 | 1.17 | 1.17 | 0.966 | 0.719
NG-HVAC-Blr-HW-gt2500to10000kBtuh-98p0Ec-CndStd | OfL | Old | cWVVG | CZ15 | 1390 | Cap-kBTUh | (blank) | WinterOnly | [5 empty] | 1 | 2.8 | 2.8 | 1.23 | 0.993
NG-HVAC-Blr-HW-gt2500to10000kBtuh-98p0Ec-CndStd | OfL | Old | cWVVG | CZ16 | 3730 | Cap-kBTUh | (blank) | WinterOnly | [5 empty] | 1 | 0.844 | 0.844 | 1.06 | 0.717
NG-HVAC-Blr-HW-gt2500to10000kBtuh-98p0Ec-CndStd | Nrs | New | cAVVG | CZ01 | 831 | Cap-kBTUh | (blank) | WinterOnly | [5 empty] | 1 | 0.0269 | 0.0269 | 3.85 | 2.82
NG-HVAC-Blr-HW-gt2500to10000kBtuh-98p0Ec-CndStd | Nrs | New | cAVVG | CZ02 | 893 | Cap-kBTUh | (blank) | WinterOnly | [5 empty] | 1 | 0.0148 | 0.0148 | 2.58 | 1.92
NG-HVAC-Blr-HW-gt2500to10000kBtuh-98p0Ec-CndStd | Nrs | New | cAVVG | CZ03 | 813 | Cap-kBTUh | (blank) | WinterOnly | [5 empty] | 1 | 0.0129 | 0.0129 | 2.48 | 1.87
NG-HVAC-Blr-HW-gt2500to10000kBtuh-98p0Ec-CndStd | Nrs | New | cAVVG | CZ04 | 899 | Cap-kBTUh | (blank) | WinterOnly | [5 empty] | 1 | 0.00654 | 0.00654 | 1.93 | 1.48
NG-HVAC-Blr-HW-gt2500to10000kBtuh-98p0Ec-CndStd | Nrs | New | cAVVG | CZ05 | 841 | Cap-kBTUh | (blank) | WinterOnly | [5 empty] | 1 | 0.0107 | 0.0107 | 2.48 | 1.86
NG-HVAC-Blr-HW-gt2500to10000kBtuh-98p0Ec-CndStd | Nrs | New | cAVVG | CZ06 | 721 | Cap-kBTUh | (blank) | WinterOnly | [5 empty] | 1 | 0.00745 | 0.00745 | 1.76 | 1.37
NG-HVAC-Blr-HW-gt2500to10000kBtuh-98p0Ec-CndStd | Nrs | New | cAVVG | CZ07 | 557 | Cap-kBTUh | (blank) | WinterOnly | [5 empty] | 1 | 0.0156 | 0.0156 | 1.9 | 1.47
NG-HVAC-Blr-HW-gt2500to10000kBtuh-98p0Ec-CndStd | Nrs | New | cAVVG | CZ08 | 726 | Cap-kBTUh | (blank) | WinterOnly | [5 empty] | 1 | 0.00793 | 0.00793 | 1.7 | 1.32
NG-HVAC-Blr-HW-gt2500to10000kBtuh-98p0Ec-CndStd | Nrs | New | cAVVG | CZ09 | 687 | Cap-kBTUh | (blank) | WinterOnly | [5 empty] | 1 | 0.00936 | 0.00936 | 1.8 | 1.39
NG-HVAC-Blr-HW-gt2500to10000kBtuh-98p0Ec-CndStd | Nrs | New | cAVVG | CZ10 | 718 | Cap-kBTUh | (blank) | WinterOnly | [5 empty] | 1 | 0.0135 | 0.0135 | 1.95 | 1.48
NG-HVAC-Blr-HW-gt2500to10000kBtuh-98p0Ec-CndStd | Nrs | New | cAVVG | CZ11 | 821 | Cap-kBTUh | (blank) | WinterOnly | [5 empty] | 1 | 0.0163 | 0.0163 | 2.33 | 1.75
NG-HVAC-Blr-HW-gt2500to10000kBtuh-98p0Ec-CndStd | Nrs | New | cAVVG | CZ12 | 893 | Cap-kBTUh | (blank) | WinterOnly | [5 empty] | 1 | 0.0112 | 0.0112 | 2.21 | 1.67
NG-HVAC-Blr-HW-gt2500to10000kBtuh-98p0Ec-CndStd | Nrs | New | cAVVG | CZ13 | 830 | Cap-kBTUh | (blank) | WinterOnly | [5 empty] | 1 | 0.0124 | 0.0124 | 2.08 | 1.57
NG-HVAC-Blr-HW-gt2500to10000kBtuh-98p0Ec-CndStd | Nrs | New | cAVVG | CZ14 | 959 | Cap-kBTUh | (blank) | WinterOnly | [5 empty] | 1 | 0.0105 | 0.0105 | 2.18 | 1.64
NG-HVAC-Blr-HW-gt2500to10000kBtuh-98p0Ec-CndStd | Nrs | New | cAVVG | CZ15 | 645 | Cap-kBTUh | (blank) | WinterOnly | [5 empty] | 1 | 0.00736 | 0.00736 | 1.33 | 1.05
NG-HVAC-Blr-HW-gt2500to10000kBtuh-98p0Ec-CndStd | Nrs | New | cAVVG | CZ16 | 1100 | Cap-kBTUh | (blank) | WinterOnly | [5 empty] | 1 | 0.0177 | 0.0177 | 3.23 | 2.37
NG-HVAC-Blr-HW-gt2500to10000kBtuh-98p0Ec-CndStd | Nrs | New | cPVVG | CZ01 | 407 | Cap-kBTUh | (blank) | WinterOnly | [5 empty] | 1 | 0.016 | 0.016 | 2.79 | 1.69
NG-HVAC-Blr-HW-gt2500to10000kBtuh-98p0Ec-CndStd | Nrs | New | cPVVG | CZ02 | 418 | Cap-kBTUh | (blank) | WinterOnly | [5 empty] | 1 | 0.00763 | 0.00763 | 2.42 | 1.56
NG-HVAC-Blr-HW-gt2500to10000kBtuh-98p0Ec-CndStd | Nrs | New | cPVVG | CZ03 | 389 | Cap-kBTUh | (blank) | WinterOnly | [5 empty] | 1 | 0.0114 | 0.0114 | 2.39 | 1.57
NG-HVAC-Blr-HW-gt2500to10000kBtuh-98p0Ec-CndStd | Nrs | New | cPVVG | CZ04 | 417 | Cap-kBTUh | (blank) | WinterOnly | [5 empty] | 1 | 0.00345 | 0.00345 | 2.18 | 1.49
NG-HVAC-Blr-HW-gt2500to10000kBtuh-98p0Ec-CndStd | Nrs | New | cPVVG | CZ05 | 399 | Cap-kBTUh | (blank) | WinterOnly | [5 empty] | 1 | 0.00753 | 0.00753 | 2.41 | 1.58
NG-HVAC-Blr-HW-gt2500to10000kBtuh-98p0Ec-CndStd | Nrs | New | cPVVG | CZ06 | 347 | Cap-kBTUh | (blank) | WinterOnly | [5 empty] | 1 | 0.0137 | 0.0137 | 2.18 | 1.51
NG-HVAC-Blr-HW-gt2500to10000kBtuh-98p0Ec-CndStd | Nrs | New | cPVVG | CZ07 | 306 | Cap-kBTUh | (blank) | WinterOnly | [5 empty] | 1 | 0.0098 | 0.0098 | 2.2 | 1.53
NG-HVAC-Blr-HW-gt2500to10000kBtuh-98p0Ec-CndStd | Nrs | New | cPVVG | CZ08 | 348 | Cap-kBTUh | (blank) | WinterOnly | [5 empty] | 1 | 0.00288 | 0.00288 | 2.15 | 1.51
NG-HVAC-Blr-HW-gt2500to10000kBtuh-98p0Ec-CndStd | Nrs | New | cPVVG | CZ09 | 338 | Cap-kBTUh | (blank) | WinterOnly | [5 empty] | 1 | 0.00795 | 0.00795 | 2.2 | 1.52
NG-HVAC-Blr-HW-gt2500to10000kBtuh-98p0Ec-CndStd | Nrs | New | cPVVG | CZ10 | 349 | Cap-kBTUh | (blank) | WinterOnly | [5 empty] | 1 | 0.01 | 0.01 | 2.26 | 1.54
NG-HVAC-Blr-HW-gt2500to10000kBtuh-98p0Ec-CndStd | Nrs | New | cPVVG | CZ11 | 387 | Cap-kBTUh | (blank) | WinterOnly | [5 empty] | 1 | 0.0107 | 0.0107 | 2.35 | 1.56
NG-HVAC-Blr-HW-gt2500to10000kBtuh-98p0Ec-CndStd | Nrs | New | cPVVG | CZ12 | 417 | Cap-kBTUh | (blank) | WinterOnly | [5 empty] | 1 | 0.0036 | 0.0036 | 2.28 | 1.53
NG-HVAC-Blr-HW-gt2500to10000kBtuh-98p0Ec-CndStd | Nrs | New | cPVVG | CZ13 | 389 | Cap-kBTUh | (blank) | WinterOnly | [5 empty] | 1 | 0.0069 | 0.0069 | 2.24 | 1.52
NG-HVAC-Blr-HW-gt2500to10000kBtuh-98p0Ec-CndStd | Nrs | New | cPVVG | CZ14 | 450 | Cap-kBTUh | (blank) | WinterOnly | [5 empty] | 1 | 0.00222 | 0.00222 | 2.26 | 1.52
NG-HVAC-Blr-HW-gt2500to10000kBtuh-98p0Ec-CndStd | Nrs | New | cPVVG | CZ15 | 334 | Cap-kBTUh | (blank) | WinterOnly | [5 empty] | 1 | 0.003 | 0.003 | 1.96 | 1.44
NG-HVAC-Blr-HW-gt2500to10000kBtuh-98p0Ec-CndStd | Nrs | New | cPVVG | CZ16 | 579 | Cap-kBTUh | (blank) | WinterOnly | [5 empty] | 1 | -0.00356 | -0.00356 | 2.41 | 1.51
NG-HVAC-Blr-HW-gt2500to10000kBtuh-98p0Ec-CndStd | Nrs | New | cWVVG | CZ01 | 831 | Cap-kBTUh | (blank) | WinterOnly | [5 empty] | 1 | 0.0271 | 0.0271 | 3.85 | 2.82
NG-HVAC-Blr-HW-gt2500to10000kBtuh-98p0Ec-CndStd | Nrs | New | cWVVG | CZ02 | 893 | Cap-kBTUh | (blank) | WinterOnly | [5 empty] | 1 | 0.015 | 0.015 | 2.58 | 1.92
NG-HVAC-Blr-HW-gt2500to10000kBtuh-98p0Ec-CndStd | Nrs | New | cWVVG | CZ03 | 813 | Cap-kBTUh | (blank) | WinterOnly | [5 empty] | 1 | 0.0129 | 0.0129 | 2.48 | 1.87
NG-HVAC-Blr-HW-gt2500to10000kBtuh-98p0Ec-CndStd | Nrs | New | cWVVG | CZ04 | 899 | Cap-kBTUh | (blank) | WinterOnly | [5 empty] | 1 | 0.00668 | 0.00668 | 1.93 | 1.48
NG-HVAC-Blr-HW-gt2500to10000kBtuh-98p0Ec-CndStd | Nrs | New | cWVVG | CZ05 | 841 | Cap-kBTUh | (blank) | WinterOnly | [5 empty] | 1 | 0.0107 | 0.0107 | 2.48 | 1.86
NG-HVAC-Blr-HW-gt2500to10000kBtuh-98p0Ec-CndStd | Nrs | New | cWVVG | CZ06 | 721 | Cap-kBTUh | (blank) | WinterOnly | [5 empty] | 1 | 0.00763 | 0.00763 | 1.76 | 1.37
NG-HVAC-Blr-HW-gt2500to10000kBtuh-98p0Ec-CndStd | Nrs | New | cWVVG | CZ07 | 557 | Cap-kBTUh | (blank) | WinterOnly | [5 empty] | 1 | 0.0154 | 0.0154 | 1.9 | 1.47
NG-HVAC-Blr-HW-gt2500to10000kBtuh-98p0Ec-CndStd | Nrs | New | cWVVG | CZ08 | 726 | Cap-kBTUh | (blank) | WinterOnly | [5 empty] | 1 | 0.00818 | 0.00818 | 1.7 | 1.32
NG-HVAC-Blr-HW-gt2500to10000kBtuh-98p0Ec-CndStd | Nrs | New | cWVVG | CZ09 | 687 | Cap-kBTUh | (blank) | WinterOnly | [5 empty] | 1 | 0.00946 | 0.00946 | 1.8 | 1.39
NG-HVAC-Blr-HW-gt2500to10000kBtuh-98p0Ec-CndStd | Nrs | New | cWVVG | CZ10 | 718 | Cap-kBTUh | (blank) | WinterOnly | [5 empty] | 1 | 0.0139 | 0.0139 | 1.95 | 1.48
NG-HVAC-Blr-HW-gt2500to10000kBtuh-98p0Ec-CndStd | Nrs | New | cWVVG | CZ11 | 821 | Cap-kBTUh | (blank) | WinterOnly | [5 empty] | 1 | 0.0166 | 0.0166 | 2.33 | 1.75
NG-HVAC-Blr-HW-gt2500to10000kBtuh-98p0Ec-CndStd | Nrs | New | cWVVG | CZ12 | 893 | Cap-kBTUh | (blank) | WinterOnly | [5 empty] | 1 | 0.011 | 0.011 | 2.21 | 1.67
NG-HVAC-Blr-HW-gt2500to10000kBtuh-98p0Ec-CndStd | Nrs | New | cWVVG | CZ13 | 830 | Cap-kBTUh | (blank) | WinterOnly | [5 empty] | 1 | 0.0125 | 0.0125 | 2.08 | 1.57
NG-HVAC-Blr-HW-gt2500to10000kBtuh-98p0Ec-CndStd | Nrs | New | cWVVG | CZ14 | 959 | Cap-kBTUh | (blank) | WinterOnly | [5 empty] | 1 | 0.0104 | 0.0104 | 2.18 | 1.64
NG-HVAC-Blr-HW-gt2500to10000kBtuh-98p0Ec-CndStd | Nrs | New | cWVVG | CZ15 | 645 | Cap-kBTUh | (blank) | WinterOnly | [5 empty] | 1 | 0.00746 | 0.00746 | 1.33 | 1.05
NG-HVAC-Blr-HW-gt2500to10000kBtuh-98p0Ec-CndStd | Nrs | New | cWVVG | CZ16 | 1100 | Cap-kBTUh | (blank) | WinterOnly | [5 empty] | 1 | 0.0177 | 0.0177 | 3.23 | 2.37
NG-HVAC-Blr-HW-gt2500to10000kBtuh-98p0Ec-CndStd | Nrs | Rec | cAVVG | CZ01 | 822 | Cap-kBTUh | (blank) | WinterOnly | [5 empty] | 1 | 0.0126 | 0.0126 | 2.85 | 1.85
NG-HVAC-Blr-HW-gt2500to10000kBtuh-98p0Ec-CndStd | Nrs | Rec | cAVVG | CZ02 | 884 | Cap-kBTUh | (blank) | WinterOnly | [5 empty] | 1 | 0.00634 | 0.00634 | 1.98 | 1.35
NG-HVAC-Blr-HW-gt2500to10000kBtuh-98p0Ec-CndStd | Nrs | Rec | cAVVG | CZ03 | 803 | Cap-kBTUh | (blank) | WinterOnly | [5 empty] | 1 | 0.00559 | 0.00559 | 1.97 | 1.38
NG-HVAC-Blr-HW-gt2500to10000kBtuh-98p0Ec-CndStd | Nrs | Rec | cAVVG | CZ04 | 889 | Cap-kBTUh | (blank) | WinterOnly | [5 empty] | 1 | 0.00359 | 0.00359 | 1.56 | 1.13
NG-HVAC-Blr-HW-gt2500to10000kBtuh-98p0Ec-CndStd | Nrs | Rec | cAVVG | CZ05 | 831 | Cap-kBTUh | (blank) | WinterOnly | [5 empty] | 1 | 0.00438 | 0.00438 | 1.95 | 1.36
NG-HVAC-Blr-HW-gt2500to10000kBtuh-98p0Ec-CndStd | Nrs | Rec | cAVVG | CZ06 | 711 | Cap-kBTUh | (blank) | WinterOnly | [5 empty] | 1 | 0.00358 | 0.00358 | 1.49 | 1.11
NG-HVAC-Blr-HW-gt2500to10000kBtuh-98p0Ec-CndStd | Nrs | Rec | cAVVG | CZ07 | 547 | Cap-kBTUh | (blank) | WinterOnly | [5 empty] | 1 | 0.00621 | 0.00621 | 1.64 | 1.23
NG-HVAC-Blr-HW-gt2500to10000kBtuh-98p0Ec-CndStd | Nrs | Rec | cAVVG | CZ08 | 716 | Cap-kBTUh | (blank) | WinterOnly | [5 empty] | 1 | 0.00359 | 0.00359 | 1.43 | 1.07
NG-HVAC-Blr-HW-gt2500to10000kBtuh-98p0Ec-CndStd | Nrs | Rec | cAVVG | CZ09 | 678 | Cap-kBTUh | (blank) | WinterOnly | [5 empty] | 1 | 0.00518 | 0.00518 | 1.53 | 1.13
NG-HVAC-Blr-HW-gt2500to10000kBtuh-98p0Ec-CndStd | Nrs | Rec | cAVVG | CZ10 | 708 | Cap-kBTUh | (blank) | WinterOnly | [5 empty] | 1 | 0.00154 | 0.00154 | 1.61 | 1.16
NG-HVAC-Blr-HW-gt2500to10000kBtuh-98p0Ec-CndStd | Nrs | Rec | cAVVG | CZ11 | 811 | Cap-kBTUh | (blank) | WinterOnly | [5 empty] | 1 | 0.00245 | 0.00245 | 1.8 | 1.23
NG-HVAC-Blr-HW-gt2500to10000kBtuh-98p0Ec-CndStd | Nrs | Rec | cAVVG | CZ12 | 884 | Cap-kBTUh | (blank) | WinterOnly | [5 empty] | 1 | 0.00567 | 0.00567 | 1.72 | 1.2
NG-HVAC-Blr-HW-gt2500to10000kBtuh-98p0Ec-CndStd | Nrs | Rec | cAVVG | CZ13 | 821 | Cap-kBTUh | (blank) | WinterOnly | [5 empty] | 1 | 0.00612 | 0.00612 | 1.62 | 1.13
NG-HVAC-Blr-HW-gt2500to10000kBtuh-98p0Ec-CndStd | Nrs | Rec | cAVVG | CZ14 | 950 | Cap-kBTUh | (blank) | WinterOnly | [5 empty] | 1 | 0.00571 | 0.00571 | 1.65 | 1.13
NG-HVAC-Blr-HW-gt2500to10000kBtuh-98p0Ec-CndStd | Nrs | Rec | cAVVG | CZ15 | 635 | Cap-kBTUh | (blank) | WinterOnly | [5 empty] | 1 | 0.00337 | 0.00337 | 1.18 | 0.911
NG-HVAC-Blr-HW-gt2500to10000kBtuh-98p0Ec-CndStd | Nrs | Rec | cAVVG | CZ16 | 1090 | Cap-kBTUh | (blank) | WinterOnly | [5 empty] | 1 | 0.00761 | 0.00761 | 2.26 | 1.42
NG-HVAC-Blr-HW-gt2500to10000kBtuh-98p0Ec-CndStd | Nrs | Rec | cPVVG | CZ01 | 400 | Cap-kBTUh | (blank) | WinterOnly | [5 empty] | 1 | -0.0973 | -0.0973 | 2.58 | 1.49
NG-HVAC-Blr-HW-gt2500to10000kBtuh-98p0Ec-CndStd | Nrs | Rec | cPVVG | CZ02 | 412 | Cap-kBTUh | (blank) | WinterOnly | [5 empty] | 1 | -0.0717 | -0.0717 | 2.27 | 1.4
NG-HVAC-Blr-HW-gt2500to10000kBtuh-98p0Ec-CndStd | Nrs | Rec | cPVVG | CZ03 | 382 | Cap-kBTUh | (blank) | WinterOnly | [5 empty] | 1 | -0.0505 | -0.0505 | 2.24 | 1.42
NG-HVAC-Blr-HW-gt2500to10000kBtuh-98p0Ec-CndStd | Nrs | Rec | cPVVG | CZ04 | 413 | Cap-kBTUh | (blank) | WinterOnly | [5 empty] | 1 | -0.0311 | -0.0311 | 2.04 | 1.35
NG-HVAC-Blr-HW-gt2500to10000kBtuh-98p0Ec-CndStd | Nrs | Rec | cPVVG | CZ05 | 393 | Cap-kBTUh | (blank) | WinterOnly | [5 empty] | 1 | -0.0442 | -0.0442 | 2.23 | 1.41
NG-HVAC-Blr-HW-gt2500to10000kBtuh-98p0Ec-CndStd | Nrs | Rec | cPVVG | CZ06 | 343 | Cap-kBTUh | (blank) | WinterOnly | [5 empty] | 1 | -0.0182 | -0.0182 | 2.03 | 1.36
NG-HVAC-Blr-HW-gt2500to10000kBtuh-98p0Ec-CndStd | Nrs | Rec | cPVVG | CZ07 | 305 | Cap-kBTUh | (blank) | WinterOnly | [5 empty] | 1 | -0.0218 | -0.0218 | 2.01 | 1.35
NG-HVAC-Blr-HW-gt2500to10000kBtuh-98p0Ec-CndStd | Nrs | Rec | cPVVG | CZ08 | 344 | Cap-kBTUh | (blank) | WinterOnly | [5 empty] | 1 | -0.0254 | -0.0254 | 2 | 1.35
NG-HVAC-Blr-HW-gt2500to10000kBtuh-98p0Ec-CndStd | Nrs | Rec | cPVVG | CZ09 | 337 | Cap-kBTUh | (blank) | WinterOnly | [5 empty] | 1 | -0.0292 | -0.0292 | 2.03 | 1.36
NG-HVAC-Blr-HW-gt2500to10000kBtuh-98p0Ec-CndStd | Nrs | Rec | cPVVG | CZ10 | 345 | Cap-kBTUh | (blank) | WinterOnly | [5 empty] | 1 | -0.0256 | -0.0256 | 2.09 | 1.38
NG-HVAC-Blr-HW-gt2500to10000kBtuh-98p0Ec-CndStd | Nrs | Rec | cPVVG | CZ11 | 383 | Cap-kBTUh | (blank) | WinterOnly | [5 empty] | 1 | -0.0589 | -0.0589 | 2.15 | 1.38
NG-HVAC-Blr-HW-gt2500to10000kBtuh-98p0Ec-CndStd | Nrs | Rec | cPVVG | CZ12 | 410 | Cap-kBTUh | (blank) | WinterOnly | [5 empty] | 1 | -0.047 | -0.047 | 2.13 | 1.36
NG-HVAC-Blr-HW-gt2500to10000kBtuh-98p0Ec-CndStd | Nrs | Rec | cPVVG | CZ13 | 385 | Cap-kBTUh | (blank) | WinterOnly | [5 empty] | 1 | -0.0497 | -0.0497 | 2.07 | 1.35
NG-HVAC-Blr-HW-gt2500to10000kBtuh-98p0Ec-CndStd | Nrs | Rec | cPVVG | CZ14 | 442 | Cap-kBTUh | (blank) | WinterOnly | [5 empty] | 1 | -0.0542 | -0.0542 | 2.08 | 1.34
NG-HVAC-Blr-HW-gt2500to10000kBtuh-98p0Ec-CndStd | Nrs | Rec | cPVVG | CZ15 | 334 | Cap-kBTUh | (blank) | WinterOnly | [5 empty] | 1 | -0.0161 | -0.0161 | 1.81 | 1.29
NG-HVAC-Blr-HW-gt2500to10000kBtuh-98p0Ec-CndStd | Nrs | Rec | cPVVG | CZ16 | 567 | Cap-kBTUh | (blank) | WinterOnly | [5 empty] | 1 | -0.879 | -0.879 | 1.8 | 0.903
NG-HVAC-Blr-HW-gt2500to10000kBtuh-98p0Ec-CndStd | Nrs | Rec | cWVVG | CZ01 | 822 | Cap-kBTUh | (blank) | WinterOnly | [5 empty] | 1 | 0.0127 | 0.0127 | 2.85 | 1.85
NG-HVAC-Blr-HW-gt2500to10000kBtuh-98p0Ec-CndStd | Nrs | Rec | cWVVG | CZ02 | 884 | Cap-kBTUh | (blank) | WinterOnly | [5 empty] | 1 | 0.00627 | 0.00627 | 1.98 | 1.35
NG-HVAC-Blr-HW-gt2500to10000kBtuh-98p0Ec-CndStd | Nrs | Rec | cWVVG | CZ03 | 803 | Cap-kBTUh | (blank) | WinterOnly | [5 empty] | 1 | 0.00534 | 0.00534 | 1.97 | 1.38
NG-HVAC-Blr-HW-gt2500to10000kBtuh-98p0Ec-CndStd | Nrs | Rec | cWVVG | CZ04 | 889 | Cap-kBTUh | (blank) | WinterOnly | [5 empty] | 1 | 0.00357 | 0.00357 | 1.56 | 1.13
NG-HVAC-Blr-HW-gt2500to10000kBtuh-98p0Ec-CndStd | Nrs | Rec | cWVVG | CZ05 | 831 | Cap-kBTUh | (blank) | WinterOnly | [5 empty] | 1 | 0.00426 | 0.00426 | 1.95 | 1.36
NG-HVAC-Blr-HW-gt2500to10000kBtuh-98p0Ec-CndStd | Nrs | Rec | cWVVG | CZ06 | 711 | Cap-kBTUh | (blank) | WinterOnly | [5 empty] | 1 | 0.00334 | 0.00334 | 1.49 | 1.11
NG-HVAC-Blr-HW-gt2500to10000kBtuh-98p0Ec-CndStd | Nrs | Rec | cWVVG | CZ07 | 547 | Cap-kBTUh | (blank) | WinterOnly | [5 empty] | 1 | 0.00623 | 0.00623 | 1.64 | 1.23
NG-HVAC-Blr-HW-gt2500to10000kBtuh-98p0Ec-CndStd | Nrs | Rec | cWVVG | CZ08 | 716 | Cap-kBTUh | (blank) | WinterOnly | [5 empty] | 1 | 0.00324 | 0.00324 | 1.43 | 1.07
NG-HVAC-Blr-HW-gt2500to10000kBtuh-98p0Ec-CndStd | Nrs | Rec | cWVVG | CZ09 | 678 | Cap-kBTUh | (blank) | WinterOnly | [5 empty] | 1 | 0.00491 | 0.00491 | 1.53 | 1.13
NG-HVAC-Blr-HW-gt2500to10000kBtuh-98p0Ec-CndStd | Nrs | Rec | cWVVG | CZ10 | 708 | Cap-kBTUh | (blank) | WinterOnly | [5 empty] | 1 | 0.00139 | 0.00139 | 1.61 | 1.16
NG-HVAC-Blr-HW-gt2500to10000kBtuh-98p0Ec-CndStd | Nrs | Rec | cWVVG | CZ11 | 811 | Cap-kBTUh | (blank) | WinterOnly | [5 empty] | 1 | 0.00259 | 0.00259 | 1.8 | 1.23
NG-HVAC-Blr-HW-gt2500to10000kBtuh-98p0Ec-CndStd | Nrs | Rec | cWVVG | CZ12 | 884 | Cap-kBTUh | (blank) | WinterOnly | [5 empty] | 1 | 0.00551 | 0.00551 | 1.72 | 1.2
NG-HVAC-Blr-HW-gt2500to10000kBtuh-98p0Ec-CndStd | Nrs | Rec | cWVVG | CZ13 | 821 | Cap-kBTUh | (blank) | WinterOnly | [5 empty] | 1 | 0.00603 | 0.00603 | 1.62 | 1.13
NG-HVAC-Blr-HW-gt2500to10000kBtuh-98p0Ec-CndStd | Nrs | Rec | cWVVG | CZ14 | 950 | Cap-kBTUh | (blank) | WinterOnly | [5 empty] | 1 | 0.00597 | 0.00597 | 1.65 | 1.13
NG-HVAC-Blr-HW-gt2500to10000kBtuh-98p0Ec-CndStd | Nrs | Rec | cWVVG | CZ15 | 635 | Cap-kBTUh | (blank) | WinterOnly | [5 empty] | 1 | 0.0033 | 0.0033 | 1.18 | 0.911
NG-HVAC-Blr-HW-gt2500to10000kBtuh-98p0Ec-CndStd | Nrs | Rec | cWVVG | CZ16 | 1090 | Cap-kBTUh | (blank) | WinterOnly | [5 empty] | 1 | 0.00753 | 0.00753 | 2.26 | 1.42
NG-HVAC-Blr-HW-gt2500to10000kBtuh-98p0Ec-CndStd | Nrs | Ex | cAVVG | CZ01 | 864 | Cap-kBTUh | (blank) | WinterOnly | [5 empty] | 1 | 0.646 | 0.646 | 3.79 | 2.15
NG-HVAC-Blr-HW-gt2500to10000kBtuh-98p0Ec-CndStd | Nrs | Ex | cAVVG | CZ02 | 939 | Cap-kBTUh | (blank) | WinterOnly | [5 empty] | 1 | 1.35 | 1.35 | 2.9 | 1.82
NG-HVAC-Blr-HW-gt2500to10000kBtuh-98p0Ec-CndStd | Nrs | Ex | cAVVG | CZ03 | 848 | Cap-kBTUh | (blank) | WinterOnly | [5 empty] | 1 | 0.816 | 0.816 | 2.61 | 1.69
NG-HVAC-Blr-HW-gt2500to10000kBtuh-98p0Ec-CndStd | Nrs | Ex | cAVVG | CZ04 | 972 | Cap-kBTUh | (blank) | WinterOnly | [5 empty] | 1 | 1.71 | 1.71 | 2.5 | 1.74
NG-HVAC-Blr-HW-gt2500to10000kBtuh-98p0Ec-CndStd | Nrs | Ex | cAVVG | CZ05 | 883 | Cap-kBTUh | (blank) | WinterOnly | [5 empty] | 1 | 1.46 | 1.46 | 2.88 | 1.9
NG-HVAC-Blr-HW-gt2500to10000kBtuh-98p0Ec-CndStd | Nrs | Ex | cAVVG | CZ06 | 755 | Cap-kBTUh | (blank) | WinterOnly | [5 empty] | 1 | 3.14 | 3.14 | 2.88 | 2.15
NG-HVAC-Blr-HW-gt2500to10000kBtuh-98p0Ec-CndStd | Nrs | Ex | cAVVG | CZ07 | 578 | Cap-kBTUh | (blank) | WinterOnly | [5 empty] | 1 | 3.42 | 3.42 | 3.23 | 2.42
NG-HVAC-Blr-HW-gt2500to10000kBtuh-98p0Ec-CndStd | Nrs | Ex | cAVVG | CZ08 | 759 | Cap-kBTUh | (blank) | WinterOnly | [5 empty] | 1 | 3.34 | 3.34 | 2.83 | 2.12
NG-HVAC-Blr-HW-gt2500to10000kBtuh-98p0Ec-CndStd | Nrs | Ex | cAVVG | CZ09 | 747 | Cap-kBTUh | (blank) | WinterOnly | [5 empty] | 1 | 3.05 | 3.05 | 2.83 | 2.06
NG-HVAC-Blr-HW-gt2500to10000kBtuh-98p0Ec-CndStd | Nrs | Ex | cAVVG | CZ10 | 748 | Cap-kBTUh | (blank) | WinterOnly | [5 empty] | 1 | 1.93 | 1.93 | 2.5 | 1.72
NG-HVAC-Blr-HW-gt2500to10000kBtuh-98p0Ec-CndStd | Nrs | Ex | cAVVG | CZ11 | 882 | Cap-kBTUh | (blank) | WinterOnly | [5 empty] | 1 | 2.2 | 2.2 | 2.9 | 1.88
NG-HVAC-Blr-HW-gt2500to10000kBtuh-98p0Ec-CndStd | Nrs | Ex | cAVVG | CZ12 | 939 | Cap-kBTUh | (blank) | WinterOnly | [5 empty] | 1 | 1.57 | 1.57 | 2.64 | 1.73
NG-HVAC-Blr-HW-gt2500to10000kBtuh-98p0Ec-CndStd | Nrs | Ex | cAVVG | CZ13 | 878 | Cap-kBTUh | (blank) | WinterOnly | [5 empty] | 1 | 2.43 | 2.43 | 2.74 | 1.86
NG-HVAC-Blr-HW-gt2500to10000kBtuh-98p0Ec-CndStd | Nrs | Ex | cAVVG | CZ14 | 1010 | Cap-kBTUh | (blank) | WinterOnly | [5 empty] | 1 | 1.63 | 1.63 | 2.48 | 1.59
NG-HVAC-Blr-HW-gt2500to10000kBtuh-98p0Ec-CndStd | Nrs | Ex | cAVVG | CZ15 | 686 | Cap-kBTUh | (blank) | WinterOnly | [5 empty] | 1 | 2.93 | 2.93 | 2.15 | 1.63
NG-HVAC-Blr-HW-gt2500to10000kBtuh-98p0Ec-CndStd | Nrs | Ex | cAVVG | CZ16 | 1160 | Cap-kBTUh | (blank) | WinterOnly | [5 empty] | 1 | 0.725 | 0.725 | 2.99 | 1.65
NG-HVAC-Blr-HW-gt2500to10000kBtuh-98p0Ec-CndStd | Nrs | Ex | cPVVG | CZ01 | 428 | Cap-kBTUh | (blank) | WinterOnly | [5 empty] | 1 | 2.95 | 2.95 | 4.25 | 2.53
NG-HVAC-Blr-HW-gt2500to10000kBtuh-98p0Ec-CndStd | Nrs | Ex | cPVVG | CZ02 | 458 | Cap-kBTUh | (blank) | WinterOnly | [5 empty] | 1 | 2.95 | 2.95 | 3.56 | 2.27
NG-HVAC-Blr-HW-gt2500to10000kBtuh-98p0Ec-CndStd | Nrs | Ex | cPVVG | CZ03 | 426 | Cap-kBTUh | (blank) | WinterOnly | [5 empty] | 1 | 1.83 | 1.83 | 3.18 | 2.01
NG-HVAC-Blr-HW-gt2500to10000kBtuh-98p0Ec-CndStd | Nrs | Ex | cPVVG | CZ04 | 494 | Cap-kBTUh | (blank) | WinterOnly | [5 empty] | 1 | 3.25 | 3.25 | 3.27 | 2.28
NG-HVAC-Blr-HW-gt2500to10000kBtuh-98p0Ec-CndStd | Nrs | Ex | cPVVG | CZ05 | 439 | Cap-kBTUh | (blank) | WinterOnly | [5 empty] | 1 | 3.08 | 3.08 | 3.64 | 2.4
NG-HVAC-Blr-HW-gt2500to10000kBtuh-98p0Ec-CndStd | Nrs | Ex | cPVVG | CZ06 | 365 | Cap-kBTUh | (blank) | WinterOnly | [5 empty] | 1 | 5.87 | 5.87 | 4.08 | 2.99
NG-HVAC-Blr-HW-gt2500to10000kBtuh-98p0Ec-CndStd | Nrs | Ex | cPVVG | CZ07 | 313 | Cap-kBTUh | (blank) | WinterOnly | [5 empty] | 1 | 5.87 | 5.87 | 4.2 | 3.08
NG-HVAC-Blr-HW-gt2500to10000kBtuh-98p0Ec-CndStd | Nrs | Ex | cPVVG | CZ08 | 366 | Cap-kBTUh | (blank) | WinterOnly | [5 empty] | 1 | 6.01 | 6.01 | 4.03 | 2.96
NG-HVAC-Blr-HW-gt2500to10000kBtuh-98p0Ec-CndStd | Nrs | Ex | cPVVG | CZ09 | 366 | Cap-kBTUh | (blank) | WinterOnly | [5 empty] | 1 | 5.36 | 5.36 | 3.92 | 2.81
NG-HVAC-Blr-HW-gt2500to10000kBtuh-98p0Ec-CndStd | Nrs | Ex | cPVVG | CZ10 | 356 | Cap-kBTUh | (blank) | WinterOnly | [5 empty] | 1 | 3.62 | 3.62 | 3.44 | 2.3
NG-HVAC-Blr-HW-gt2500to10000kBtuh-98p0Ec-CndStd | Nrs | Ex | cPVVG | CZ11 | 427 | Cap-kBTUh | (blank) | WinterOnly | [5 empty] | 1 | 4.22 | 4.22 | 3.67 | 2.44
NG-HVAC-Blr-HW-gt2500to10000kBtuh-98p0Ec-CndStd | Nrs | Ex | cPVVG | CZ12 | 456 | Cap-kBTUh | (blank) | WinterOnly | [5 empty] | 1 | 3.21 | 3.21 | 3.37 | 2.23
NG-HVAC-Blr-HW-gt2500to10000kBtuh-98p0Ec-CndStd | Nrs | Ex | cPVVG | CZ13 | 424 | Cap-kBTUh | (blank) | WinterOnly | [5 empty] | 1 | 4.6 | 4.6 | 3.61 | 2.48
NG-HVAC-Blr-HW-gt2500to10000kBtuh-98p0Ec-CndStd | Nrs | Ex | cPVVG | CZ14 | 494 | Cap-kBTUh | (blank) | WinterOnly | [5 empty] | 1 | 2.9 | 2.9 | 3.18 | 2.07
NG-HVAC-Blr-HW-gt2500to10000kBtuh-98p0Ec-CndStd | Nrs | Ex | cPVVG | CZ15 | 341 | Cap-kBTUh | (blank) | WinterOnly | [5 empty] | 1 | 4.98 | 4.98 | 3.22 | 2.35
NG-HVAC-Blr-HW-gt2500to10000kBtuh-98p0Ec-CndStd | Nrs | Ex | cPVVG | CZ16 | 667 | Cap-kBTUh | (blank) | WinterOnly | [5 empty] | 1 | 0.84 | 0.84 | 2.77 | 1.51
NG-HVAC-Blr-HW-gt2500to10000kBtuh-98p0Ec-CndStd | Nrs | Ex | cWVVG | CZ01 | 864 | Cap-kBTUh | (blank) | WinterOnly | [5 empty] | 1 | 0.606 | 0.606 | 3.79 | 2.15
NG-HVAC-Blr-HW-gt2500to10000kBtuh-98p0Ec-CndStd | Nrs | Ex | cWVVG | CZ02 | 939 | Cap-kBTUh | (blank) | WinterOnly | [5 empty] | 1 | 1.22 | 1.22 | 2.9 | 1.82
NG-HVAC-Blr-HW-gt2500to10000kBtuh-98p0Ec-CndStd | Nrs | Ex | cWVVG | CZ03 | 848 | Cap-kBTUh | (blank) | WinterOnly | [5 empty] | 1 | 0.792 | 0.792 | 2.61 | 1.69
NG-HVAC-Blr-HW-gt2500to10000kBtuh-98p0Ec-CndStd | Nrs | Ex | cWVVG | CZ04 | 972 | Cap-kBTUh | (blank) | WinterOnly | [5 empty] | 1 | 1.64 | 1.64 | 2.5 | 1.74
NG-HVAC-Blr-HW-gt2500to10000kBtuh-98p0Ec-CndStd | Nrs | Ex | cWVVG | CZ05 | 883 | Cap-kBTUh | (blank) | WinterOnly | [5 empty] | 1 | 1.37 | 1.37 | 2.88 | 1.9
NG-HVAC-Blr-HW-gt2500to10000kBtuh-98p0Ec-CndStd | Nrs | Ex | cWVVG | CZ06 | 755 | Cap-kBTUh | (blank) | WinterOnly | [5 empty] | 1 | 3.26 | 3.26 | 2.88 | 2.15
NG-HVAC-Blr-HW-gt2500to10000kBtuh-98p0Ec-CndStd | Nrs | Ex | cWVVG | CZ07 | 578 | Cap-kBTUh | (blank) | WinterOnly | [5 empty] | 1 | 3.5 | 3.5 | 3.23 | 2.42
NG-HVAC-Blr-HW-gt2500to10000kBtuh-98p0Ec-CndStd | Nrs | Ex | cWVVG | CZ08 | 759 | Cap-kBTUh | (blank) | WinterOnly | [5 empty] | 1 | 3.26 | 3.26 | 2.83 | 2.12
NG-HVAC-Blr-HW-gt2500to10000kBtuh-98p0Ec-CndStd | Nrs | Ex | cWVVG | CZ09 | 747 | Cap-kBTUh | (blank) | WinterOnly | [5 empty] | 1 | 2.77 | 2.77 | 2.83 | 2.06
NG-HVAC-Blr-HW-gt2500to10000kBtuh-98p0Ec-CndStd | Nrs | Ex | cWVVG | CZ10 | 748 | Cap-kBTUh | (blank) | WinterOnly | [5 empty] | 1 | 1.71 | 1.71 | 2.5 | 1.72
NG-HVAC-Blr-HW-gt2500to10000kBtuh-98p0Ec-CndStd | Nrs | Ex | cWVVG | CZ11 | 882 | Cap-kBTUh | (blank) | WinterOnly | [5 empty] | 1 | 1.86 | 1.86 | 2.9 | 1.88
NG-HVAC-Blr-HW-gt2500to10000kBtuh-98p0Ec-CndStd | Nrs | Ex | cWVVG | CZ12 | 939 | Cap-kBTUh | (blank) | WinterOnly | [5 empty] | 1 | 1.38 | 1.38 | 2.64 | 1.73
NG-HVAC-Blr-HW-gt2500to10000kBtuh-98p0Ec-CndStd | Nrs | Ex | cWVVG | CZ13 | 878 | Cap-kBTUh | (blank) | WinterOnly | [5 empty] | 1 | 2.01 | 2.01 | 2.74 | 1.86
NG-HVAC-Blr-HW-gt2500to10000kBtuh-98p0Ec-CndStd | Nrs | Ex | cWVVG | CZ14 | 1010 | Cap-kBTUh | (blank) | WinterOnly | [5 empty] | 1 | 1.38 | 1.38 | 2.48 | 1.59
NG-HVAC-Blr-HW-gt2500to10000kBtuh-98p0Ec-CndStd | Nrs | Ex | cWVVG | CZ15 | 686 | Cap-kBTUh | (blank) | WinterOnly | [5 empty] | 1 | 2.46 | 2.46 | 2.15 | 1.63
NG-HVAC-Blr-HW-gt2500to10000kBtuh-98p0Ec-CndStd | Nrs | Ex | cWVVG | CZ16 | 1160 | Cap-kBTUh | (blank) | WinterOnly | [5 empty] | 1 | 0.661 | 0.661 | 2.99 | 1.65
NG-HVAC-Blr-HW-gt2500to10000kBtuh-98p0Ec-CndStd | Nrs | Old | cAVVG | CZ01 | 919 | Cap-kBTUh | (blank) | WinterOnly | [5 empty] | 1 | 1.25 | 1.25 | 4.12 | 2.41
NG-HVAC-Blr-HW-gt2500to10000kBtuh-98p0Ec-CndStd | Nrs | Old | cAVVG | CZ02 | 1050 | Cap-kBTUh | (blank) | WinterOnly | [5 empty] | 1 | 3.13 | 3.13 | 3.66 | 2.44
NG-HVAC-Blr-HW-gt2500to10000kBtuh-98p0Ec-CndStd | Nrs | Old | cAVVG | CZ03 | 922 | Cap-kBTUh | (blank) | WinterOnly | [5 empty] | 1 | 2.89 | 2.89 | 3.78 | 2.65
NG-HVAC-Blr-HW-gt2500to10000kBtuh-98p0Ec-CndStd | Nrs | Old | cAVVG | CZ04 | 1060 | Cap-kBTUh | (blank) | WinterOnly | [5 empty] | 1 | 3.76 | 3.76 | 3.48 | 2.55
NG-HVAC-Blr-HW-gt2500to10000kBtuh-98p0Ec-CndStd | Nrs | Old | cAVVG | CZ05 | 944 | Cap-kBTUh | (blank) | WinterOnly | [5 empty] | 1 | 3.19 | 3.19 | 3.75 | 2.61
NG-HVAC-Blr-HW-gt2500to10000kBtuh-98p0Ec-CndStd | Nrs | Old | cAVVG | CZ06 | 791 | Cap-kBTUh | (blank) | WinterOnly | [5 empty] | 1 | 5.88 | 5.88 | 4.03 | 3.13
NG-HVAC-Blr-HW-gt2500to10000kBtuh-98p0Ec-CndStd | Nrs | Old | cAVVG | CZ07 | 606 | Cap-kBTUh | (blank) | WinterOnly | [5 empty] | 1 | 6.77 | 6.77 | 4.68 | 3.64
NG-HVAC-Blr-HW-gt2500to10000kBtuh-98p0Ec-CndStd | Nrs | Old | cAVVG | CZ08 | 797 | Cap-kBTUh | (blank) | WinterOnly | [5 empty] | 1 | 6.69 | 6.69 | 4.04 | 3.15
NG-HVAC-Blr-HW-gt2500to10000kBtuh-98p0Ec-CndStd | Nrs | Old | cAVVG | CZ09 | 806 | Cap-kBTUh | (blank) | WinterOnly | [5 empty] | 1 | 6.49 | 6.49 | 4.08 | 3.11
NG-HVAC-Blr-HW-gt2500to10000kBtuh-98p0Ec-CndStd | Nrs | Old | cAVVG | CZ10 | 854 | Cap-kBTUh | (blank) | WinterOnly | [5 empty] | 1 | 6.23 | 6.23 | 4.01 | 2.99
NG-HVAC-Blr-HW-gt2500to10000kBtuh-98p0Ec-CndStd | Nrs | Old | cAVVG | CZ11 | 972 | Cap-kBTUh | (blank) | WinterOnly | [5 empty] | 1 | 5.12 | 5.12 | 3.87 | 2.69
NG-HVAC-Blr-HW-gt2500to10000kBtuh-98p0Ec-CndStd | Nrs | Old | cAVVG | CZ12 | 1030 | Cap-kBTUh | (blank) | WinterOnly | [5 empty] | 1 | 4.32 | 4.32 | 3.67 | 2.58
NG-HVAC-Blr-HW-gt2500to10000kBtuh-98p0Ec-CndStd | Nrs | Old | cAVVG | CZ13 | 957 | Cap-kBTUh | (blank) | WinterOnly | [5 empty] | 1 | 5.61 | 5.61 | 3.81 | 2.74
NG-HVAC-Blr-HW-gt2500to10000kBtuh-98p0Ec-CndStd | Nrs | Old | cAVVG | CZ14 | 1110 | Cap-kBTUh | (blank) | WinterOnly | [5 empty] | 1 | 5.02 | 5.02 | 3.54 | 2.48
NG-HVAC-Blr-HW-gt2500to10000kBtuh-98p0Ec-CndStd | Nrs | Old | cAVVG | CZ15 | 757 | Cap-kBTUh | (blank) | WinterOnly | [5 empty] | 1 | 10.2 | 10.2 | 4.22 | 3.39
NG-HVAC-Blr-HW-gt2500to10000kBtuh-98p0Ec-CndStd | Nrs | Old | cAVVG | CZ16 | 1290 | Cap-kBTUh | (blank) | WinterOnly | [5 empty] | 1 | 2.3 | 2.3 | 3.59 | 2.13
NG-HVAC-Blr-HW-gt2500to10000kBtuh-98p0Ec-CndStd | Nrs | Old | cPVVG | CZ01 | 515 | Cap-kBTUh | (blank) | WinterOnly | [5 empty] | 1 | 3.88 | 3.88 | 4.57 | 3.02
NG-HVAC-Blr-HW-gt2500to10000kBtuh-98p0Ec-CndStd | Nrs | Old | cPVVG | CZ02 | 648 | Cap-kBTUh | (blank) | WinterOnly | [5 empty] | 1 | 4.96 | 4.96 | 3.98 | 2.89
NG-HVAC-Blr-HW-gt2500to10000kBtuh-98p0Ec-CndStd | Nrs | Old | cPVVG | CZ03 | 541 | Cap-kBTUh | (blank) | WinterOnly | [5 empty] | 1 | 5.46 | 5.46 | 4.4 | 3.29
NG-HVAC-Blr-HW-gt2500to10000kBtuh-98p0Ec-CndStd | Nrs | Old | cPVVG | CZ04 | 647 | Cap-kBTUh | (blank) | WinterOnly | [5 empty] | 1 | 6.02 | 6.02 | 3.99 | 3.09
NG-HVAC-Blr-HW-gt2500to10000kBtuh-98p0Ec-CndStd | Nrs | Old | cPVVG | CZ05 | 536 | Cap-kBTUh | (blank) | WinterOnly | [5 empty] | 1 | 5.75 | 5.75 | 4.46 | 3.32
NG-HVAC-Blr-HW-gt2500to10000kBtuh-98p0Ec-CndStd | Nrs | Old | cPVVG | CZ06 | 407 | Cap-kBTUh | (blank) | WinterOnly | [5 empty] | 1 | 10.5 | 10.5 | 5.34 | 4.21
NG-HVAC-Blr-HW-gt2500to10000kBtuh-98p0Ec-CndStd | Nrs | Old | cPVVG | CZ07 | 329 | Cap-kBTUh | (blank) | WinterOnly | [5 empty] | 1 | 11.5 | 11.5 | 5.96 | 4.71
NG-HVAC-Blr-HW-gt2500to10000kBtuh-98p0Ec-CndStd | Nrs | Old | cPVVG | CZ08 | 408 | Cap-kBTUh | (blank) | WinterOnly | [5 empty] | 1 | 11 | 11 | 5.35 | 4.23
NG-HVAC-Blr-HW-gt2500to10000kBtuh-98p0Ec-CndStd | Nrs | Old | cPVVG | CZ09 | 418 | Cap-kBTUh | (blank) | WinterOnly | [5 empty] | 1 | 10.4 | 10.4 | 5.29 | 4.13
NG-HVAC-Blr-HW-gt2500to10000kBtuh-98p0Ec-CndStd | Nrs | Old | cPVVG | CZ10 | 462 | Cap-kBTUh | (blank) | WinterOnly | [5 empty] | 1 | 9.57 | 9.57 | 4.94 | 3.8
NG-HVAC-Blr-HW-gt2500to10000kBtuh-98p0Ec-CndStd | Nrs | Old | cPVVG | CZ11 | 576 | Cap-kBTUh | (blank) | WinterOnly | [5 empty] | 1 | 7.43 | 7.43 | 4.32 | 3.19
NG-HVAC-Blr-HW-gt2500to10000kBtuh-98p0Ec-CndStd | Nrs | Old | cPVVG | CZ12 | 601 | Cap-kBTUh | (blank) | WinterOnly | [5 empty] | 1 | 6.65 | 6.65 | 4.23 | 3.16
NG-HVAC-Blr-HW-gt2500to10000kBtuh-98p0Ec-CndStd | Nrs | Old | cPVVG | CZ13 | 557 | Cap-kBTUh | (blank) | WinterOnly | [5 empty] | 1 | 8.19 | 8.19 | 4.38 | 3.32
NG-HVAC-Blr-HW-gt2500to10000kBtuh-98p0Ec-CndStd | Nrs | Old | cPVVG | CZ14 | 681 | Cap-kBTUh | (blank) | WinterOnly | [5 empty] | 1 | 6.64 | 6.64 | 3.94 | 2.94
NG-HVAC-Blr-HW-gt2500to10000kBtuh-98p0Ec-CndStd | Nrs | Old | cPVVG | CZ15 | 387 | Cap-kBTUh | (blank) | WinterOnly | [5 empty] | 1 | 15.5 | 15.5 | 5.6 | 4.51
NG-HVAC-Blr-HW-gt2500to10000kBtuh-98p0Ec-CndStd | Nrs | Old | cPVVG | CZ16 | 937 | Cap-kBTUh | (blank) | WinterOnly | [5 empty] | 1 | 2.77 | 2.77 | 3.28 | 2.17
NG-HVAC-Blr-HW-gt2500to10000kBtuh-98p0Ec-CndStd | Nrs | Old | cWVVG | CZ01 | 919 | Cap-kBTUh | (blank) | WinterOnly | [5 empty] | 1 | 1.19 | 1.19 | 4.12 | 2.41
NG-HVAC-Blr-HW-gt2500to10000kBtuh-98p0Ec-CndStd | Nrs | Old | cWVVG | CZ02 | 1050 | Cap-kBTUh | (blank) | WinterOnly | [5 empty] | 1 | 2.94 | 2.94 | 3.66 | 2.44
NG-HVAC-Blr-HW-gt2500to10000kBtuh-98p0Ec-CndStd | Nrs | Old | cWVVG | CZ03 | 922 | Cap-kBTUh | (blank) | WinterOnly | [5 empty] | 1 | 2.94 | 2.94 | 3.78 | 2.65
NG-HVAC-Blr-HW-gt2500to10000kBtuh-98p0Ec-CndStd | Nrs | Old | cWVVG | CZ04 | 1060 | Cap-kBTUh | (blank) | WinterOnly | [5 empty] | 1 | 3.67 | 3.67 | 3.48 | 2.55
NG-HVAC-Blr-HW-gt2500to10000kBtuh-98p0Ec-CndStd | Nrs | Old | cWVVG | CZ05 | 944 | Cap-kBTUh | (blank) | WinterOnly | [5 empty] | 1 | 3.17 | 3.17 | 3.75 | 2.61
NG-HVAC-Blr-HW-gt2500to10000kBtuh-98p0Ec-CndStd | Nrs | Old | cWVVG | CZ06 | 791 | Cap-kBTUh | (blank) | WinterOnly | [5 empty] | 1 | 6.28 | 6.28 | 4.03 | 3.13
NG-HVAC-Blr-HW-gt2500to10000kBtuh-98p0Ec-CndStd | Nrs | Old | cWVVG | CZ07 | 606 | Cap-kBTUh | (blank) | WinterOnly | [5 empty] | 1 | 7.28 | 7.28 | 4.68 | 3.64
NG-HVAC-Blr-HW-gt2500to10000kBtuh-98p0Ec-CndStd | Nrs | Old | cWVVG | CZ08 | 797 | Cap-kBTUh | (blank) | WinterOnly | [5 empty] | 1 | 6.69 | 6.69 | 4.04 | 3.15
NG-HVAC-Blr-HW-gt2500to10000kBtuh-98p0Ec-CndStd | Nrs | Old | cWVVG | CZ09 | 806 | Cap-kBTUh | (blank) | WinterOnly | [5 empty] | 1 | 6.23 | 6.23 | 4.08 | 3.11
NG-HVAC-Blr-HW-gt2500to10000kBtuh-98p0Ec-CndStd | Nrs | Old | cWVVG | CZ10 | 854 | Cap-kBTUh | (blank) | WinterOnly | [5 empty] | 1 | 5.96 | 5.96 | 4.01 | 2.99
NG-HVAC-Blr-HW-gt2500to10000kBtuh-98p0Ec-CndStd | Nrs | Old | cWVVG | CZ11 | 972 | Cap-kBTUh | (blank) | WinterOnly | [5 empty] | 1 | 4.38 | 4.38 | 3.87 | 2.69
NG-HVAC-Blr-HW-gt2500to10000kBtuh-98p0Ec-CndStd | Nrs | Old | cWVVG | CZ12 | 1030 | Cap-kBTUh | (blank) | WinterOnly | [5 empty] | 1 | 3.97 | 3.97 | 3.67 | 2.58
NG-HVAC-Blr-HW-gt2500to10000kBtuh-98p0Ec-CndStd | Nrs | Old | cWVVG | CZ13 | 957 | Cap-kBTUh | (blank) | WinterOnly | [5 empty] | 1 | 4.82 | 4.82 | 3.81 | 2.74
NG-HVAC-Blr-HW-gt2500to10000kBtuh-98p0Ec-CndStd | Nrs | Old | cWVVG | CZ14 | 1110 | Cap-kBTUh | (blank) | WinterOnly | [5 empty] | 1 | 4.55 | 4.55 | 3.54 | 2.48
NG-HVAC-Blr-HW-gt2500to10000kBtuh-98p0Ec-CndStd | Nrs | Old | cWVVG | CZ15 | 757 | Cap-kBTUh | (blank) | WinterOnly | [5 empty] | 1 | 8.83 | 8.83 | 4.22 | 3.39
NG-HVAC-Blr-HW-gt2500to10000kBtuh-98p0Ec-CndStd | Nrs | Old | cWVVG | CZ16 | 1290 | Cap-kBTUh | (blank) | WinterOnly | [5 empty] | 1 | 2.18 | 2.18 | 3.59 | 2.13
NG-HVAC-Blr-HW-gt2500to10000kBtuh-98p0Ec-CndStd | OfS | New | cAVVG | CZ01 | 159 | Cap-kBTUh | (blank) | WinterOnly | [5 empty] | 1 | 0 | 0 | 1.21 | 1.15
NG-HVAC-Blr-HW-gt2500to10000kBtuh-98p0Ec-CndStd | OfS | New | cAVVG | CZ02 | 162 | Cap-kBTUh | (blank) | WinterOnly | [5 empty] | 1 | 5e-05 | 5e-05 | 0.916 | 0.872
NG-HVAC-Blr-HW-gt2500to10000kBtuh-98p0Ec-CndStd | OfS | New | cAVVG | CZ03 | 151 | Cap-kBTUh | (blank) | WinterOnly | [5 empty] | 1 | 0 | 0 | 0.912 | 0.871
NG-HVAC-Blr-HW-gt2500to10000kBtuh-98p0Ec-CndStd | OfS | New | cAVVG | CZ04 | 149 | Cap-kBTUh | (blank) | WinterOnly | [5 empty] | 1 | 0 | 0 | 0.801 | 0.766
NG-HVAC-Blr-HW-gt2500to10000kBtuh-98p0Ec-CndStd | OfS | New | cAVVG | CZ05 | 136 | Cap-kBTUh | (blank) | WinterOnly | [5 empty] | 1 | 0 | 0 | 0.904 | 0.863
NG-HVAC-Blr-HW-gt2500to10000kBtuh-98p0Ec-CndStd | OfS | New | cAVVG | CZ06 | 109 | Cap-kBTUh | (blank) | WinterOnly | [5 empty] | 1 | 0 | 0 | 0.739 | 0.709
NG-HVAC-Blr-HW-gt2500to10000kBtuh-98p0Ec-CndStd | OfS | New | cAVVG | CZ07 | 86.6 | Cap-kBTUh | (blank) | WinterOnly | [5 empty] | 1 | 0 | 0 | 0.767 | 0.736
NG-HVAC-Blr-HW-gt2500to10000kBtuh-98p0Ec-CndStd | OfS | New | cAVVG | CZ08 | 113 | Cap-kBTUh | (blank) | WinterOnly | [5 empty] | 1 | 0.00014 | 0.00014 | 0.711 | 0.682
NG-HVAC-Blr-HW-gt2500to10000kBtuh-98p0Ec-CndStd | OfS | New | cAVVG | CZ09 | 103 | Cap-kBTUh | (blank) | WinterOnly | [5 empty] | 1 | 0.00015 | 0.00015 | 0.729 | 0.699
NG-HVAC-Blr-HW-gt2500to10000kBtuh-98p0Ec-CndStd | OfS | New | cAVVG | CZ10 | 110 | Cap-kBTUh | (blank) | WinterOnly | [5 empty] | 1 | 0.00014 | 0.00014 | 0.729 | 0.698
NG-HVAC-Blr-HW-gt2500to10000kBtuh-98p0Ec-CndStd | OfS | New | cAVVG | CZ11 | 157 | Cap-kBTUh | (blank) | WinterOnly | [5 empty] | 1 | 0 | 0 | 0.827 | 0.787
NG-HVAC-Blr-HW-gt2500to10000kBtuh-98p0Ec-CndStd | OfS | New | cAVVG | CZ12 | 163 | Cap-kBTUh | (blank) | WinterOnly | [5 empty] | 1 | 0 | 0 | 0.845 | 0.806
NG-HVAC-Blr-HW-gt2500to10000kBtuh-98p0Ec-CndStd | OfS | New | cAVVG | CZ13 | 160 | Cap-kBTUh | (blank) | WinterOnly | [5 empty] | 1 | 0 | 0 | 0.741 | 0.707
NG-HVAC-Blr-HW-gt2500to10000kBtuh-98p0Ec-CndStd | OfS | New | cAVVG | CZ14 | 165 | Cap-kBTUh | (blank) | WinterOnly | [5 empty] | 1 | 0 | 0 | 0.743 | 0.709
NG-HVAC-Blr-HW-gt2500to10000kBtuh-98p0Ec-CndStd | OfS | New | cAVVG | CZ15 | 87.8 | Cap-kBTUh | (blank) | WinterOnly | [5 empty] | 1 | 0 | 0 | 0.459 | 0.442
NG-HVAC-Blr-HW-gt2500to10000kBtuh-98p0Ec-CndStd | OfS | New | cAVVG | CZ16 | 214 | Cap-kBTUh | (blank) | WinterOnly | [5 empty] | 1 | 7e-05 | 7e-05 | 1.09 | 1.03
NG-HVAC-Blr-HW-gt2500to10000kBtuh-98p0Ec-CndStd | OfS | New | cPVVG | CZ01 | 160 | Cap-kBTUh | (blank) | WinterOnly | [5 empty] | 1 | 0 | 0 | 1.21 | 1.15
NG-HVAC-Blr-HW-gt2500to10000kBtuh-98p0Ec-CndStd | OfS | New | cPVVG | CZ02 | 162 | Cap-kBTUh | (blank) | WinterOnly | [5 empty] | 1 | 0 | 0 | 0.911 | 0.868
NG-HVAC-Blr-HW-gt2500to10000kBtuh-98p0Ec-CndStd | OfS | New | cPVVG | CZ03 | 151 | Cap-kBTUh | (blank) | WinterOnly | [5 empty] | 1 | 0 | 0 | 0.904 | 0.863
NG-HVAC-Blr-HW-gt2500to10000kBtuh-98p0Ec-CndStd | OfS | New | cPVVG | CZ04 | 149 | Cap-kBTUh | (blank) | WinterOnly | [5 empty] | 1 | -0.00016 | -0.00016 | 0.792 | 0.758
NG-HVAC-Blr-HW-gt2500to10000kBtuh-98p0Ec-CndStd | OfS | New | cPVVG | CZ05 | 137 | Cap-kBTUh | (blank) | WinterOnly | [5 empty] | 1 | -0.00011 | -0.00011 | 0.896 | 0.855
NG-HVAC-Blr-HW-gt2500to10000kBtuh-98p0Ec-CndStd | OfS | New | cPVVG | CZ06 | 108 | Cap-kBTUh | (blank) | WinterOnly | [5 empty] | 1 | 7e-05 | 7e-05 | 0.729 | 0.699
NG-HVAC-Blr-HW-gt2500to10000kBtuh-98p0Ec-CndStd | OfS | New | cPVVG | CZ07 | 86.8 | Cap-kBTUh | (blank) | WinterOnly | [5 empty] | 1 | 9e-05 | 9e-05 | 0.757 | 0.726
NG-HVAC-Blr-HW-gt2500to10000kBtuh-98p0Ec-CndStd | OfS | New | cPVVG | CZ08 | 112 | Cap-kBTUh | (blank) | WinterOnly | [5 empty] | 1 | 7e-05 | 7e-05 | 0.699 | 0.671
NG-HVAC-Blr-HW-gt2500to10000kBtuh-98p0Ec-CndStd | OfS | New | cPVVG | CZ09 | 101 | Cap-kBTUh | (blank) | WinterOnly | [5 empty] | 1 | 8e-05 | 8e-05 | 0.706 | 0.677
NG-HVAC-Blr-HW-gt2500to10000kBtuh-98p0Ec-CndStd | OfS | New | cPVVG | CZ10 | 108 | Cap-kBTUh | (blank) | WinterOnly | [5 empty] | 1 | 0.00014 | 0.00014 | 0.715 | 0.684
NG-HVAC-Blr-HW-gt2500to10000kBtuh-98p0Ec-CndStd | OfS | New | cPVVG | CZ11 | 157 | Cap-kBTUh | (blank) | WinterOnly | [5 empty] | 1 | 0 | 0 | 0.81 | 0.771
NG-HVAC-Blr-HW-gt2500to10000kBtuh-98p0Ec-CndStd | OfS | New | cPVVG | CZ12 | 163 | Cap-kBTUh | (blank) | WinterOnly | [5 empty] | 1 | 0 | 0 | 0.843 | 0.804
NG-HVAC-Blr-HW-gt2500to10000kBtuh-98p0Ec-CndStd | OfS | New | cPVVG | CZ13 | 160 | Cap-kBTUh | (blank) | WinterOnly | [5 empty] | 1 | 0 | 0 | 0.722 | 0.689
NG-HVAC-Blr-HW-gt2500to10000kBtuh-98p0Ec-CndStd | OfS | New | cPVVG | CZ14 | 165 | Cap-kBTUh | (blank) | WinterOnly | [5 empty] | 1 | 0 | 0 | 0.728 | 0.694
NG-HVAC-Blr-HW-gt2500to10000kBtuh-98p0Ec-CndStd | OfS | New | cPVVG | CZ15 | 89.7 | Cap-kBTUh | (blank) | WinterOnly | [5 empty] | 1 | 0 | 0 | 0.458 | 0.441
NG-HVAC-Blr-HW-gt2500to10000kBtuh-98p0Ec-CndStd | OfS | New | cPVVG | CZ16 | 215 | Cap-kBTUh | (blank) | WinterOnly | [5 empty] | 1 | 4e-05 | 4e-05 | 1.09 | 1.03
NG-HVAC-Blr-HW-gt2500to10000kBtuh-98p0Ec-CndStd | OfS | New | cWVVG | CZ01 | 159 | Cap-kBTUh | (blank) | WinterOnly | [5 empty] | 1 | 0 | 0 | 1.21 | 1.15
NG-HVAC-Blr-HW-gt2500to10000kBtuh-98p0Ec-CndStd | OfS | New | cWVVG | CZ02 | 162 | Cap-kBTUh | (blank) | WinterOnly | [5 empty] | 1 | 0.0001 | 0.0001 | 0.916 | 0.872
NG-HVAC-Blr-HW-gt2500to10000kBtuh-98p0Ec-CndStd | OfS | New | cWVVG | CZ03 | 151 | Cap-kBTUh | (blank) | WinterOnly | [5 empty] | 1 | 0 | 0 | 0.911 | 0.871
NG-HVAC-Blr-HW-gt2500to10000kBtuh-98p0Ec-CndStd | OfS | New | cWVVG | CZ04 | 149 | Cap-kBTUh | (blank) | WinterOnly | [5 empty] | 1 | 0.0001 | 0.0001 | 0.801 | 0.766
NG-HVAC-Blr-HW-gt2500to10000kBtuh-98p0Ec-CndStd | OfS | New | cWVVG | CZ05 | 136 | Cap-kBTUh | (blank) | WinterOnly | [5 empty] | 1 | 0 | 0 | 0.904 | 0.863
NG-HVAC-Blr-HW-gt2500to10000kBtuh-98p0Ec-CndStd | OfS | New | cWVVG | CZ06 | 109 | Cap-kBTUh | (blank) | WinterOnly | [5 empty] | 1 | 0 | 0 | 0.739 | 0.709
NG-HVAC-Blr-HW-gt2500to10000kBtuh-98p0Ec-CndStd | OfS | New | cWVVG | CZ07 | 86.6 | Cap-kBTUh | (blank) | WinterOnly | [5 empty] | 1 | 9e-05 | 9e-05 | 0.767 | 0.736
NG-HVAC-Blr-HW-gt2500to10000kBtuh-98p0Ec-CndStd | OfS | New | cWVVG | CZ08 | 113 | Cap-kBTUh | (blank) | WinterOnly | [5 empty] | 1 | 0 | 0 | 0.711 | 0.682
NG-HVAC-Blr-HW-gt2500to10000kBtuh-98p0Ec-CndStd | OfS | New | cWVVG | CZ09 | 103 | Cap-kBTUh | (blank) | WinterOnly | [5 empty] | 1 | 0.00023 | 0.00023 | 0.729 | 0.699
NG-HVAC-Blr-HW-gt2500to10000kBtuh-98p0Ec-CndStd | OfS | New | cWVVG | CZ10 | 110 | Cap-kBTUh | (blank) | WinterOnly | [5 empty] | 1 | 0.00014 | 0.00014 | 0.729 | 0.698
NG-HVAC-Blr-HW-gt2500to10000kBtuh-98p0Ec-CndStd | OfS | New | cWVVG | CZ11 | 157 | Cap-kBTUh | (blank) | WinterOnly | [5 empty] | 1 | 5e-05 | 5e-05 | 0.827 | 0.787
NG-HVAC-Blr-HW-gt2500to10000kBtuh-98p0Ec-CndStd | OfS | New | cWVVG | CZ12 | 163 | Cap-kBTUh | (blank) | WinterOnly | [5 empty] | 1 | 0 | 0 | 0.845 | 0.806
NG-HVAC-Blr-HW-gt2500to10000kBtuh-98p0Ec-CndStd | OfS | New | cWVVG | CZ13 | 160 | Cap-kBTUh | (blank) | WinterOnly | [5 empty] | 1 | 0 | 0 | 0.741 | 0.707
NG-HVAC-Blr-HW-gt2500to10000kBtuh-98p0Ec-CndStd | OfS | New | cWVVG | CZ14 | 165 | Cap-kBTUh | (blank) | WinterOnly | [5 empty] | 1 | 0 | 0 | 0.743 | 0.709
NG-HVAC-Blr-HW-gt2500to10000kBtuh-98p0Ec-CndStd | OfS | New | cWVVG | CZ15 | 87.8 | Cap-kBTUh | (blank) | WinterOnly | [5 empty] | 1 | 0 | 0 | 0.459 | 0.442
NG-HVAC-Blr-HW-gt2500to10000kBtuh-98p0Ec-CndStd | OfS | New | cWVVG | CZ16 | 214 | Cap-kBTUh | (blank) | WinterOnly | [5 empty] | 1 | 4e-05 | 4e-05 | 1.09 | 1.03
NG-HVAC-Blr-HW-gt2500to10000kBtuh-98p0Ec-CndStd | OfS | Rec | cAVVG | CZ01 | 157 | Cap-kBTUh | (blank) | WinterOnly | [5 empty] | 1 | 0.00671 | 0.00671 | 1.02 | 0.955
NG-HVAC-Blr-HW-gt2500to10000kBtuh-98p0Ec-CndStd | OfS | Rec | cAVVG | CZ02 | 160 | Cap-kBTUh | (blank) | WinterOnly | [5 empty] | 1 | 0.0096 | 0.0096 | 0.744 | 0.7
NG-HVAC-Blr-HW-gt2500to10000kBtuh-98p0Ec-CndStd | OfS | Rec | cAVVG | CZ03 | 149 | Cap-kBTUh | (blank) | WinterOnly | [5 empty] | 1 | 0.00997 | 0.00997 | 0.744 | 0.705
NG-HVAC-Blr-HW-gt2500to10000kBtuh-98p0Ec-CndStd | OfS | Rec | cAVVG | CZ04 | 147 | Cap-kBTUh | (blank) | WinterOnly | [5 empty] | 1 | 0.00632 | 0.00632 | 0.626 | 0.593
NG-HVAC-Blr-HW-gt2500to10000kBtuh-98p0Ec-CndStd | OfS | Rec | cAVVG | CZ05 | 134 | Cap-kBTUh | (blank) | WinterOnly | [5 empty] | 1 | 0.00971 | 0.00971 | 0.73 | 0.689
NG-HVAC-Blr-HW-gt2500to10000kBtuh-98p0Ec-CndStd | OfS | Rec | cAVVG | CZ06 | 107 | Cap-kBTUh | (blank) | WinterOnly | [5 empty] | 1 | 0.00968 | 0.00968 | 0.563 | 0.534
NG-HVAC-Blr-HW-gt2500to10000kBtuh-98p0Ec-CndStd | OfS | Rec | cAVVG | CZ07 | 86.2 | Cap-kBTUh | (blank) | WinterOnly | [5 empty] | 1 | 0.00956 | 0.00956 | 0.578 | 0.548
NG-HVAC-Blr-HW-gt2500to10000kBtuh-98p0Ec-CndStd | OfS | Rec | cAVVG | CZ08 | 112 | Cap-kBTUh | (blank) | WinterOnly | [5 empty] | 1 | 0.018 | 0.018 | 0.524 | 0.496
NG-HVAC-Blr-HW-gt2500to10000kBtuh-98p0Ec-CndStd | OfS | Rec | cAVVG | CZ09 | 102 | Cap-kBTUh | (blank) | WinterOnly | [5 empty] | 1 | 0.0134 | 0.0134 | 0.537 | 0.507
NG-HVAC-Blr-HW-gt2500to10000kBtuh-98p0Ec-CndStd | OfS | Rec | cAVVG | CZ10 | 109 | Cap-kBTUh | (blank) | WinterOnly | [5 empty] | 1 | -0.00049 | -0.00049 | 0.54 | 0.51
NG-HVAC-Blr-HW-gt2500to10000kBtuh-98p0Ec-CndStd | OfS | Rec | cAVVG | CZ11 | 155 | Cap-kBTUh | (blank) | WinterOnly | [5 empty] | 1 | 0.00333 | 0.00333 | 0.631 | 0.592
NG-HVAC-Blr-HW-gt2500to10000kBtuh-98p0Ec-CndStd | OfS | Rec | cAVVG | CZ12 | 161 | Cap-kBTUh | (blank) | WinterOnly | [5 empty] | 1 | 0.00338 | 0.00338 | 0.659 | 0.621
NG-HVAC-Blr-HW-gt2500to10000kBtuh-98p0Ec-CndStd | OfS | Rec | cAVVG | CZ13 | 158 | Cap-kBTUh | (blank) | WinterOnly | [5 empty] | 1 | 0.0171 | 0.0171 | 0.56 | 0.527
NG-HVAC-Blr-HW-gt2500to10000kBtuh-98p0Ec-CndStd | OfS | Rec | cAVVG | CZ14 | 163 | Cap-kBTUh | (blank) | WinterOnly | [5 empty] | 1 | 0.00492 | 0.00492 | 0.572 | 0.54
NG-HVAC-Blr-HW-gt2500to10000kBtuh-98p0Ec-CndStd | OfS | Rec | cAVVG | CZ15 | 86.4 | Cap-kBTUh | (blank) | WinterOnly | [5 empty] | 1 | 0.00607 | 0.00607 | 0.313 | 0.297
NG-HVAC-Blr-HW-gt2500to10000kBtuh-98p0Ec-CndStd | OfS | Rec | cAVVG | CZ16 | 213 | Cap-kBTUh | (blank) | WinterOnly | [5 empty] | 1 | 0.0023 | 0.0023 | 0.907 | 0.849
NG-HVAC-Blr-HW-gt2500to10000kBtuh-98p0Ec-CndStd | OfS | Rec | cPVVG | CZ01 | 157 | Cap-kBTUh | (blank) | WinterOnly | [5 empty] | 1 | 0.00126 | 0.00126 | 1.02 | 0.952
NG-HVAC-Blr-HW-gt2500to10000kBtuh-98p0Ec-CndStd | OfS | Rec | cPVVG | CZ02 | 159 | Cap-kBTUh | (blank) | WinterOnly | [5 empty] | 1 | 0.00494 | 0.00494 | 0.739 | 0.696
NG-HVAC-Blr-HW-gt2500to10000kBtuh-98p0Ec-CndStd | OfS | Rec | cPVVG | CZ03 | 149 | Cap-kBTUh | (blank) | WinterOnly | [5 empty] | 1 | 0.0109 | 0.0109 | 0.736 | 0.697
NG-HVAC-Blr-HW-gt2500to10000kBtuh-98p0Ec-CndStd | OfS | Rec | cPVVG | CZ04 | 147 | Cap-kBTUh | (blank) | WinterOnly | [5 empty] | 1 | 0.00284 | 0.00284 | 0.617 | 0.584
NG-HVAC-Blr-HW-gt2500to10000kBtuh-98p0Ec-CndStd | OfS | Rec | cPVVG | CZ05 | 134 | Cap-kBTUh | (blank) | WinterOnly | [5 empty] | 1 | 0.00755 | 0.00755 | 0.723 | 0.682
NG-HVAC-Blr-HW-gt2500to10000kBtuh-98p0Ec-CndStd | OfS | Rec | cPVVG | CZ06 | 107 | Cap-kBTUh | (blank) | WinterOnly | [5 empty] | 1 | 0.00797 | 0.00797 | 0.554 | 0.526
NG-HVAC-Blr-HW-gt2500to10000kBtuh-98p0Ec-CndStd | OfS | Rec | cPVVG | CZ07 | 85.5 | Cap-kBTUh | (blank) | WinterOnly | [5 empty] | 1 | 0.0101 | 0.0101 | 0.57 | 0.54
NG-HVAC-Blr-HW-gt2500to10000kBtuh-98p0Ec-CndStd | OfS | Rec | cPVVG | CZ08 | 111 | Cap-kBTUh | (blank) | WinterOnly | [5 empty] | 1 | 0.00377 | 0.00377 | 0.512 | 0.486
NG-HVAC-Blr-HW-gt2500to10000kBtuh-98p0Ec-CndStd | OfS | Rec | cPVVG | CZ09 | 101 | Cap-kBTUh | (blank) | WinterOnly | [5 empty] | 1 | 0.0036 | 0.0036 | 0.518 | 0.491
NG-HVAC-Blr-HW-gt2500to10000kBtuh-98p0Ec-CndStd | OfS | Rec | cPVVG | CZ10 | 108 | Cap-kBTUh | (blank) | WinterOnly | [5 empty] | 1 | 0.00806 | 0.00806 | 0.527 | 0.498
NG-HVAC-Blr-HW-gt2500to10000kBtuh-98p0Ec-CndStd | OfS | Rec | cPVVG | CZ11 | 154 | Cap-kBTUh | (blank) | WinterOnly | [5 empty] | 1 | 0.00515 | 0.00515 | 0.619 | 0.58
NG-HVAC-Blr-HW-gt2500to10000kBtuh-98p0Ec-CndStd | OfS | Rec | cPVVG | CZ12 | 160 | Cap-kBTUh | (blank) | WinterOnly | [5 empty] | 1 | 0.00575 | 0.00575 | 0.65 | 0.612
NG-HVAC-Blr-HW-gt2500to10000kBtuh-98p0Ec-CndStd | OfS | Rec | cPVVG | CZ13 | 158 | Cap-kBTUh | (blank) | WinterOnly | [5 empty] | 1 | 0.00452 | 0.00452 | 0.548 | 0.515
NG-HVAC-Blr-HW-gt2500to10000kBtuh-98p0Ec-CndStd | OfS | Rec | cPVVG | CZ14 | 163 | Cap-kBTUh | (blank) | WinterOnly | [5 empty] | 1 | 0.00073 | 0.00073 | 0.559 | 0.527
NG-HVAC-Blr-HW-gt2500to10000kBtuh-98p0Ec-CndStd | OfS | Rec | cPVVG | CZ15 | 88.4 | Cap-kBTUh | (blank) | WinterOnly | [5 empty] | 1 | 0.00195 | 0.00195 | 0.315 | 0.299
NG-HVAC-Blr-HW-gt2500to10000kBtuh-98p0Ec-CndStd | OfS | Rec | cPVVG | CZ16 | 214 | Cap-kBTUh | (blank) | WinterOnly | [5 empty] | 1 | 0.00195 | 0.00195 | 0.905 | 0.847
NG-HVAC-Blr-HW-gt2500to10000kBtuh-98p0Ec-CndStd | OfS | Rec | cWVVG | CZ01 | 157 | Cap-kBTUh | (blank) | WinterOnly | [5 empty] | 1 | 0.00906 | 0.00906 | 1.02 | 0.955
NG-HVAC-Blr-HW-gt2500to10000kBtuh-98p0Ec-CndStd | OfS | Rec | cWVVG | CZ02 | 160 | Cap-kBTUh | (blank) | WinterOnly | [5 empty] | 1 | 0.0097 | 0.0097 | 0.744 | 0.7
NG-HVAC-Blr-HW-gt2500to10000kBtuh-98p0Ec-CndStd | OfS | Rec | cWVVG | CZ03 | 149 | Cap-kBTUh | (blank) | WinterOnly | [5 empty] | 1 | 0.00924 | 0.00924 | 0.744 | 0.705
NG-HVAC-Blr-HW-gt2500to10000kBtuh-98p0Ec-CndStd | OfS | Rec | cWVVG | CZ04 | 147 | Cap-kBTUh | (blank) | WinterOnly | [5 empty] | 1 | 0.00752 | 0.00752 | 0.626 | 0.593
NG-HVAC-Blr-HW-gt2500to10000kBtuh-98p0Ec-CndStd | OfS | Rec | cWVVG | CZ05 | 134 | Cap-kBTUh | (blank) | WinterOnly | [5 empty] | 1 | 0.0105 | 0.0105 | 0.73 | 0.689
NG-HVAC-Blr-HW-gt2500to10000kBtuh-98p0Ec-CndStd | OfS | Rec | cWVVG | CZ06 | 107 | Cap-kBTUh | (blank) | WinterOnly | [5 empty] | 1 | 0.0106 | 0.0106 | 0.563 | 0.534
NG-HVAC-Blr-HW-gt2500to10000kBtuh-98p0Ec-CndStd | OfS | Rec | cWVVG | CZ07 | 86.2 | Cap-kBTUh | (blank) | WinterOnly | [5 empty] | 1 | 0.0109 | 0.0109 | 0.578 | 0.548
NG-HVAC-Blr-HW-gt2500to10000kBtuh-98p0Ec-CndStd | OfS | Rec | cWVVG | CZ08 | 112 | Cap-kBTUh | (blank) | WinterOnly | [5 empty] | 1 | 0.0219 | 0.0219 | 0.524 | 0.496
NG-HVAC-Blr-HW-gt2500to10000kBtuh-98p0Ec-CndStd | OfS | Rec | cWVVG | CZ09 | 102 | Cap-kBTUh | (blank) | WinterOnly | [5 empty] | 1 | 0.00975 | 0.00975 | 0.537 | 0.507
NG-HVAC-Blr-HW-gt2500to10000kBtuh-98p0Ec-CndStd | OfS | Rec | cWVVG | CZ10 | 109 | Cap-kBTUh | (blank) | WinterOnly | [5 empty] | 1 | 0.00855 | 0.00855 | 0.54 | 0.51
NG-HVAC-Blr-HW-gt2500to10000kBtuh-98p0Ec-CndStd | OfS | Rec | cWVVG | CZ11 | 155 | Cap-kBTUh | (blank) | WinterOnly | [5 empty] | 1 | 0.00412 | 0.00412 | 0.631 | 0.592
NG-HVAC-Blr-HW-gt2500to10000kBtuh-98p0Ec-CndStd | OfS | Rec | cWVVG | CZ12 | 161 | Cap-kBTUh | (blank) | WinterOnly | [5 empty] | 1 | 0.00447 | 0.00447 | 0.659 | 0.621
NG-HVAC-Blr-HW-gt2500to10000kBtuh-98p0Ec-CndStd | OfS | Rec | cWVVG | CZ13 | 158 | Cap-kBTUh | (blank) | WinterOnly | [5 empty] | 1 | 0.0147 | 0.0147 | 0.56 | 0.527
NG-HVAC-Blr-HW-gt2500to10000kBtuh-98p0Ec-CndStd | OfS | Rec | cWVVG | CZ14 | 163 | Cap-kBTUh | (blank) | WinterOnly | [5 empty] | 1 | 0.00498 | 0.00498 | 0.572 | 0.54
NG-HVAC-Blr-HW-gt2500to10000kBtuh-98p0Ec-CndStd | OfS | Rec | cWVVG | CZ15 | 86.4 | Cap-kBTUh | (blank) | WinterOnly | [5 empty] | 1 | 0.00578 | 0.00578 | 0.313 | 0.297
NG-HVAC-Blr-HW-gt2500to10000kBtuh-98p0Ec-CndStd | OfS | Rec | cWVVG | CZ16 | 213 | Cap-kBTUh | (blank) | WinterOnly | [5 empty] | 1 | 0.00232 | 0.00232 | 0.907 | 0.849
NG-HVAC-Blr-HW-gt2500to10000kBtuh-98p0Ec-CndStd | OfS | Ex | cAVVG | CZ01 | 174 | Cap-kBTUh | (blank) | WinterOnly | [5 empty] | 1 | 0.246 | 0.246 | 1.34 | 1.12
NG-HVAC-Blr-HW-gt2500to10000kBtuh-98p0Ec-CndStd | OfS | Ex | cAVVG | CZ02 | 178 | Cap-kBTUh | (blank) | WinterOnly | [5 empty] | 1 | 0.436 | 0.436 | 1.02 | 0.861
NG-HVAC-Blr-HW-gt2500to10000kBtuh-98p0Ec-CndStd | OfS | Ex | cAVVG | CZ03 | 190 | Cap-kBTUh | (blank) | WinterOnly | [5 empty] | 1 | 0.412 | 0.412 | 1.06 | 0.904
NG-HVAC-Blr-HW-gt2500to10000kBtuh-98p0Ec-CndStd | OfS | Ex | cAVVG | CZ04 | 195 | Cap-kBTUh | (blank) | WinterOnly | [5 empty] | 1 | 0.462 | 0.462 | 0.958 | 0.817
NG-HVAC-Blr-HW-gt2500to10000kBtuh-98p0Ec-CndStd | OfS | Ex | cAVVG | CZ05 | 182 | Cap-kBTUh | (blank) | WinterOnly | [5 empty] | 1 | 0.47 | 0.47 | 1.06 | 0.903
NG-HVAC-Blr-HW-gt2500to10000kBtuh-98p0Ec-CndStd | OfS | Ex | cAVVG | CZ06 | 158 | Cap-kBTUh | (blank) | WinterOnly | [5 empty] | 1 | 0.544 | 0.544 | 0.847 | 0.734
NG-HVAC-Blr-HW-gt2500to10000kBtuh-98p0Ec-CndStd | OfS | Ex | cAVVG | CZ07 | 131 | Cap-kBTUh | (blank) | WinterOnly | [5 empty] | 1 | 0.823 | 0.823 | 0.935 | 0.813
NG-HVAC-Blr-HW-gt2500to10000kBtuh-98p0Ec-CndStd | OfS | Ex | cAVVG | CZ08 | 162 | Cap-kBTUh | (blank) | WinterOnly | [5 empty] | 1 | 0.609 | 0.609 | 0.789 | 0.686
NG-HVAC-Blr-HW-gt2500to10000kBtuh-98p0Ec-CndStd | OfS | Ex | cAVVG | CZ09 | 162 | Cap-kBTUh | (blank) | WinterOnly | [5 empty] | 1 | 0.591 | 0.591 | 0.851 | 0.735
NG-HVAC-Blr-HW-gt2500to10000kBtuh-98p0Ec-CndStd | OfS | Ex | cAVVG | CZ10 | 135 | Cap-kBTUh | (blank) | WinterOnly | [5 empty] | 1 | 0.829 | 0.829 | 0.837 | 0.722
NG-HVAC-Blr-HW-gt2500to10000kBtuh-98p0Ec-CndStd | OfS | Ex | cAVVG | CZ11 | 179 | Cap-kBTUh | (blank) | WinterOnly | [5 empty] | 1 | 0.558 | 0.558 | 0.923 | 0.774
NG-HVAC-Blr-HW-gt2500to10000kBtuh-98p0Ec-CndStd | OfS | Ex | cAVVG | CZ12 | 179 | Cap-kBTUh | (blank) | WinterOnly | [5 empty] | 1 | 0.517 | 0.517 | 0.936 | 0.796
NG-HVAC-Blr-HW-gt2500to10000kBtuh-98p0Ec-CndStd | OfS | Ex | cAVVG | CZ13 | 178 | Cap-kBTUh | (blank) | WinterOnly | [5 empty] | 1 | 0.489 | 0.489 | 0.809 | 0.687
NG-HVAC-Blr-HW-gt2500to10000kBtuh-98p0Ec-CndStd | OfS | Ex | cAVVG | CZ14 | 183 | Cap-kBTUh | (blank) | WinterOnly | [5 empty] | 1 | 0.49 | 0.49 | 0.845 | 0.718
NG-HVAC-Blr-HW-gt2500to10000kBtuh-98p0Ec-CndStd | OfS | Ex | cAVVG | CZ15 | 121 | Cap-kBTUh | (blank) | WinterOnly | [5 empty] | 1 | 0.695 | 0.695 | 0.56 | 0.49
NG-HVAC-Blr-HW-gt2500to10000kBtuh-98p0Ec-CndStd | OfS | Ex | cAVVG | CZ16 | 231 | Cap-kBTUh | (blank) | WinterOnly | [5 empty] | 1 | 0.293 | 0.293 | 1.24 | 1.02
NG-HVAC-Blr-HW-gt2500to10000kBtuh-98p0Ec-CndStd | OfS | Ex | cPVVG | CZ01 | 174 | Cap-kBTUh | (blank) | WinterOnly | [5 empty] | 1 | 0.215 | 0.215 | 1.34 | 1.12
NG-HVAC-Blr-HW-gt2500to10000kBtuh-98p0Ec-CndStd | OfS | Ex | cPVVG | CZ02 | 178 | Cap-kBTUh | (blank) | WinterOnly | [5 empty] | 1 | 0.383 | 0.383 | 1.01 | 0.854
NG-HVAC-Blr-HW-gt2500to10000kBtuh-98p0Ec-CndStd | OfS | Ex | cPVVG | CZ03 | 189 | Cap-kBTUh | (blank) | WinterOnly | [5 empty] | 1 | 0.303 | 0.303 | 1.05 | 0.898
NG-HVAC-Blr-HW-gt2500to10000kBtuh-98p0Ec-CndStd | OfS | Ex | cPVVG | CZ04 | 194 | Cap-kBTUh | (blank) | WinterOnly | [5 empty] | 1 | 0.372 | 0.372 | 0.949 | 0.812
NG-HVAC-Blr-HW-gt2500to10000kBtuh-98p0Ec-CndStd | OfS | Ex | cPVVG | CZ05 | 181 | Cap-kBTUh | (blank) | WinterOnly | [5 empty] | 1 | 0.386 | 0.386 | 1.05 | 0.896
NG-HVAC-Blr-HW-gt2500to10000kBtuh-98p0Ec-CndStd | OfS | Ex | cPVVG | CZ06 | 157 | Cap-kBTUh | (blank) | WinterOnly | [5 empty] | 1 | 0.471 | 0.471 | 0.836 | 0.727
NG-HVAC-Blr-HW-gt2500to10000kBtuh-98p0Ec-CndStd | OfS | Ex | cPVVG | CZ07 | 130 | Cap-kBTUh | (blank) | WinterOnly | [5 empty] | 1 | 0.622 | 0.622 | 0.926 | 0.805
NG-HVAC-Blr-HW-gt2500to10000kBtuh-98p0Ec-CndStd | OfS | Ex | cPVVG | CZ08 | 161 | Cap-kBTUh | (blank) | WinterOnly | [5 empty] | 1 | 0.455 | 0.455 | 0.778 | 0.673
NG-HVAC-Blr-HW-gt2500to10000kBtuh-98p0Ec-CndStd | OfS | Ex | cPVVG | CZ09 | 160 | Cap-kBTUh | (blank) | WinterOnly | [5 empty] | 1 | 0.455 | 0.455 | 0.834 | 0.722
NG-HVAC-Blr-HW-gt2500to10000kBtuh-98p0Ec-CndStd | OfS | Ex | cPVVG | CZ10 | 134 | Cap-kBTUh | (blank) | WinterOnly | [5 empty] | 1 | 0.621 | 0.621 | 0.814 | 0.704
NG-HVAC-Blr-HW-gt2500to10000kBtuh-98p0Ec-CndStd | OfS | Ex | cPVVG | CZ11 | 179 | Cap-kBTUh | (blank) | WinterOnly | [5 empty] | 1 | 0.363 | 0.363 | 0.907 | 0.764
NG-HVAC-Blr-HW-gt2500to10000kBtuh-98p0Ec-CndStd | OfS | Ex | cPVVG | CZ12 | 179 | Cap-kBTUh | (blank) | WinterOnly | [5 empty] | 1 | 0.448 | 0.448 | 0.926 | 0.787
NG-HVAC-Blr-HW-gt2500to10000kBtuh-98p0Ec-CndStd | OfS | Ex | cPVVG | CZ13 | 176 | Cap-kBTUh | (blank) | WinterOnly | [5 empty] | 1 | 0.355 | 0.355 | 0.799 | 0.679
NG-HVAC-Blr-HW-gt2500to10000kBtuh-98p0Ec-CndStd | OfS | Ex | cPVVG | CZ14 | 181 | Cap-kBTUh | (blank) | WinterOnly | [5 empty] | 1 | 0.351 | 0.351 | 0.829 | 0.705
NG-HVAC-Blr-HW-gt2500to10000kBtuh-98p0Ec-CndStd | OfS | Ex | cPVVG | CZ15 | 121 | Cap-kBTUh | (blank) | WinterOnly | [5 empty] | 1 | 0.533 | 0.533 | 0.562 | 0.492
NG-HVAC-Blr-HW-gt2500to10000kBtuh-98p0Ec-CndStd | OfS | Ex | cPVVG | CZ16 | 231 | Cap-kBTUh | (blank) | WinterOnly | [5 empty] | 1 | 0.259 | 0.259 | 1.24 | 1.02
NG-HVAC-Blr-HW-gt2500to10000kBtuh-98p0Ec-CndStd | OfS | Ex | cWVVG | CZ01 | 174 | Cap-kBTUh | (blank) | WinterOnly | [5 empty] | 1 | 0.277 | 0.277 | 1.34 | 1.12
NG-HVAC-Blr-HW-gt2500to10000kBtuh-98p0Ec-CndStd | OfS | Ex | cWVVG | CZ02 | 178 | Cap-kBTUh | (blank) | WinterOnly | [5 empty] | 1 | 0.415 | 0.415 | 1.02 | 0.861
NG-HVAC-Blr-HW-gt2500to10000kBtuh-98p0Ec-CndStd | OfS | Ex | cWVVG | CZ03 | 190 | Cap-kBTUh | (blank) | WinterOnly | [5 empty] | 1 | 0.393 | 0.393 | 1.06 | 0.904
NG-HVAC-Blr-HW-gt2500to10000kBtuh-98p0Ec-CndStd | OfS | Ex | cWVVG | CZ04 | 195 | Cap-kBTUh | (blank) | WinterOnly | [5 empty] | 1 | 0.438 | 0.438 | 0.958 | 0.817
NG-HVAC-Blr-HW-gt2500to10000kBtuh-98p0Ec-CndStd | OfS | Ex | cWVVG | CZ05 | 182 | Cap-kBTUh | (blank) | WinterOnly | [5 empty] | 1 | 0.489 | 0.489 | 1.06 | 0.903
NG-HVAC-Blr-HW-gt2500to10000kBtuh-98p0Ec-CndStd | OfS | Ex | cWVVG | CZ06 | 158 | Cap-kBTUh | (blank) | WinterOnly | [5 empty] | 1 | 0.553 | 0.553 | 0.847 | 0.734
NG-HVAC-Blr-HW-gt2500to10000kBtuh-98p0Ec-CndStd | OfS | Ex | cWVVG | CZ07 | 131 | Cap-kBTUh | (blank) | WinterOnly | [5 empty] | 1 | 0.8 | 0.8 | 0.935 | 0.813
NG-HVAC-Blr-HW-gt2500to10000kBtuh-98p0Ec-CndStd | OfS | Ex | cWVVG | CZ08 | 162 | Cap-kBTUh | (blank) | WinterOnly | [5 empty] | 1 | 0.593 | 0.593 | 0.789 | 0.686
NG-HVAC-Blr-HW-gt2500to10000kBtuh-98p0Ec-CndStd | OfS | Ex | cWVVG | CZ09 | 162 | Cap-kBTUh | (blank) | WinterOnly | [5 empty] | 1 | 0.583 | 0.583 | 0.851 | 0.735
NG-HVAC-Blr-HW-gt2500to10000kBtuh-98p0Ec-CndStd | OfS | Ex | cWVVG | CZ10 | 135 | Cap-kBTUh | (blank) | WinterOnly | [5 empty] | 1 | 0.788 | 0.788 | 0.837 | 0.722
NG-HVAC-Blr-HW-gt2500to10000kBtuh-98p0Ec-CndStd | OfS | Ex | cWVVG | CZ11 | 179 | Cap-kBTUh | (blank) | WinterOnly | [5 empty] | 1 | 0.525 | 0.525 | 0.923 | 0.774
NG-HVAC-Blr-HW-gt2500to10000kBtuh-98p0Ec-CndStd | OfS | Ex | cWVVG | CZ12 | 179 | Cap-kBTUh | (blank) | WinterOnly | [5 empty] | 1 | 0.482 | 0.482 | 0.936 | 0.796
NG-HVAC-Blr-HW-gt2500to10000kBtuh-98p0Ec-CndStd | OfS | Ex | cWVVG | CZ13 | 178 | Cap-kBTUh | (blank) | WinterOnly | [5 empty] | 1 | 0.456 | 0.456 | 0.809 | 0.687
NG-HVAC-Blr-HW-gt2500to10000kBtuh-98p0Ec-CndStd | OfS | Ex | cWVVG | CZ14 | 183 | Cap-kBTUh | (blank) | WinterOnly | [5 empty] | 1 | 0.466 | 0.466 | 0.845 | 0.718
NG-HVAC-Blr-HW-gt2500to10000kBtuh-98p0Ec-CndStd | OfS | Ex | cWVVG | CZ15 | 121 | Cap-kBTUh | (blank) | WinterOnly | [5 empty] | 1 | 0.642 | 0.642 | 0.56 | 0.49
NG-HVAC-Blr-HW-gt2500to10000kBtuh-98p0Ec-CndStd | OfS | Ex | cWVVG | CZ16 | 231 | Cap-kBTUh | (blank) | WinterOnly | [5 empty] | 1 | 0.267 | 0.267 | 1.24 | 1.02
NG-HVAC-Blr-HW-gt2500to10000kBtuh-98p0Ec-CndStd | OfS | Old | cAVVG | CZ01 | 196 | Cap-kBTUh | (blank) | WinterOnly | [5 empty] | 1 | 0.268 | 0.268 | 1.81 | 1.49
NG-HVAC-Blr-HW-gt2500to10000kBtuh-98p0Ec-CndStd | OfS | Old | cAVVG | CZ02 | 219 | Cap-kBTUh | (blank) | WinterOnly | [5 empty] | 1 | 0.945 | 0.945 | 1.61 | 1.35
NG-HVAC-Blr-HW-gt2500to10000kBtuh-98p0Ec-CndStd | OfS | Old | cAVVG | CZ03 | 198 | Cap-kBTUh | (blank) | WinterOnly | [5 empty] | 1 | 0.914 | 0.914 | 1.58 | 1.34
NG-HVAC-Blr-HW-gt2500to10000kBtuh-98p0Ec-CndStd | OfS | Old | cAVVG | CZ04 | 213 | Cap-kBTUh | (blank) | WinterOnly | [5 empty] | 1 | 1.28 | 1.28 | 1.43 | 1.22
NG-HVAC-Blr-HW-gt2500to10000kBtuh-98p0Ec-CndStd | OfS | Old | cAVVG | CZ05 | 191 | Cap-kBTUh | (blank) | WinterOnly | [5 empty] | 1 | 1.26 | 1.26 | 1.58 | 1.35
NG-HVAC-Blr-HW-gt2500to10000kBtuh-98p0Ec-CndStd | OfS | Old | cAVVG | CZ06 | 169 | Cap-kBTUh | (blank) | WinterOnly | [5 empty] | 1 | 2.22 | 2.22 | 1.43 | 1.25
NG-HVAC-Blr-HW-gt2500to10000kBtuh-98p0Ec-CndStd | OfS | Old | cAVVG | CZ07 | 141 | Cap-kBTUh | (blank) | WinterOnly | [5 empty] | 1 | 2.14 | 2.14 | 1.51 | 1.32
NG-HVAC-Blr-HW-gt2500to10000kBtuh-98p0Ec-CndStd | OfS | Old | cAVVG | CZ08 | 173 | Cap-kBTUh | (blank) | WinterOnly | [5 empty] | 1 | 2.19 | 2.19 | 1.38 | 1.21
NG-HVAC-Blr-HW-gt2500to10000kBtuh-98p0Ec-CndStd | OfS | Old | cAVVG | CZ09 | 177 | Cap-kBTUh | (blank) | WinterOnly | [5 empty] | 1 | 2.18 | 2.18 | 1.42 | 1.23
NG-HVAC-Blr-HW-gt2500to10000kBtuh-98p0Ec-CndStd | OfS | Old | cAVVG | CZ10 | 189 | Cap-kBTUh | (blank) | WinterOnly | [5 empty] | 1 | 1.83 | 1.83 | 1.4 | 1.2
NG-HVAC-Blr-HW-gt2500to10000kBtuh-98p0Ec-CndStd | OfS | Old | cAVVG | CZ11 | 214 | Cap-kBTUh | (blank) | WinterOnly | [5 empty] | 1 | 1.26 | 1.26 | 1.46 | 1.22
NG-HVAC-Blr-HW-gt2500to10000kBtuh-98p0Ec-CndStd | OfS | Old | cAVVG | CZ12 | 212 | Cap-kBTUh | (blank) | WinterOnly | [5 empty] | 1 | 1.29 | 1.29 | 1.47 | 1.24
NG-HVAC-Blr-HW-gt2500to10000kBtuh-98p0Ec-CndStd | OfS | Old | cAVVG | CZ13 | 203 | Cap-kBTUh | (blank) | WinterOnly | [5 empty] | 1 | 1.38 | 1.38 | 1.35 | 1.14
NG-HVAC-Blr-HW-gt2500to10000kBtuh-98p0Ec-CndStd | OfS | Old | cAVVG | CZ14 | 214 | Cap-kBTUh | (blank) | WinterOnly | [5 empty] | 1 | 1.41 | 1.41 | 1.36 | 1.15
NG-HVAC-Blr-HW-gt2500to10000kBtuh-98p0Ec-CndStd | OfS | Old | cAVVG | CZ15 | 159 | Cap-kBTUh | (blank) | WinterOnly | [5 empty] | 1 | 2.8 | 2.8 | 1.21 | 1.06
NG-HVAC-Blr-HW-gt2500to10000kBtuh-98p0Ec-CndStd | OfS | Old | cAVVG | CZ16 | 265 | Cap-kBTUh | (blank) | WinterOnly | [5 empty] | 1 | 0.689 | 0.689 | 1.69 | 1.38
NG-HVAC-Blr-HW-gt2500to10000kBtuh-98p0Ec-CndStd | OfS | Old | cPVVG | CZ01 | 197 | Cap-kBTUh | (blank) | WinterOnly | [5 empty] | 1 | 0.0992 | 0.0992 | 1.79 | 1.48
NG-HVAC-Blr-HW-gt2500to10000kBtuh-98p0Ec-CndStd | OfS | Old | cPVVG | CZ02 | 219 | Cap-kBTUh | (blank) | WinterOnly | [5 empty] | 1 | 0.77 | 0.77 | 1.61 | 1.35
NG-HVAC-Blr-HW-gt2500to10000kBtuh-98p0Ec-CndStd | OfS | Old | cPVVG | CZ03 | 197 | Cap-kBTUh | (blank) | WinterOnly | [5 empty] | 1 | 0.643 | 0.643 | 1.57 | 1.33
NG-HVAC-Blr-HW-gt2500to10000kBtuh-98p0Ec-CndStd | OfS | Old | cPVVG | CZ04 | 213 | Cap-kBTUh | (blank) | WinterOnly | [5 empty] | 1 | 0.947 | 0.947 | 1.42 | 1.21
NG-HVAC-Blr-HW-gt2500to10000kBtuh-98p0Ec-CndStd | OfS | Old | cPVVG | CZ05 | 190 | Cap-kBTUh | (blank) | WinterOnly | [5 empty] | 1 | 0.936 | 0.936 | 1.56 | 1.33
NG-HVAC-Blr-HW-gt2500to10000kBtuh-98p0Ec-CndStd | OfS | Old | cPVVG | CZ06 | 167 | Cap-kBTUh | (blank) | WinterOnly | [5 empty] | 1 | 1.68 | 1.68 | 1.43 | 1.25
NG-HVAC-Blr-HW-gt2500to10000kBtuh-98p0Ec-CndStd | OfS | Old | cPVVG | CZ07 | 139 | Cap-kBTUh | (blank) | WinterOnly | [5 empty] | 1 | 1.68 | 1.68 | 1.51 | 1.33
NG-HVAC-Blr-HW-gt2500to10000kBtuh-98p0Ec-CndStd | OfS | Old | cPVVG | CZ08 | 171 | Cap-kBTUh | (blank) | WinterOnly | [5 empty] | 1 | 1.74 | 1.74 | 1.38 | 1.21
NG-HVAC-Blr-HW-gt2500to10000kBtuh-98p0Ec-CndStd | OfS | Old | cPVVG | CZ09 | 174 | Cap-kBTUh | (blank) | WinterOnly | [5 empty] | 1 | 1.57 | 1.57 | 1.4 | 1.22
NG-HVAC-Blr-HW-gt2500to10000kBtuh-98p0Ec-CndStd | OfS | Old | cPVVG | CZ10 | 186 | Cap-kBTUh | (blank) | WinterOnly | [5 empty] | 1 | 1.57 | 1.57 | 1.39 | 1.2
NG-HVAC-Blr-HW-gt2500to10000kBtuh-98p0Ec-CndStd | OfS | Old | cPVVG | CZ11 | 213 | Cap-kBTUh | (blank) | WinterOnly | [5 empty] | 1 | 0.96 | 0.96 | 1.45 | 1.21
NG-HVAC-Blr-HW-gt2500to10000kBtuh-98p0Ec-CndStd | OfS | Old | cPVVG | CZ12 | 212 | Cap-kBTUh | (blank) | WinterOnly | [5 empty] | 1 | 0.935 | 0.935 | 1.44 | 1.22
NG-HVAC-Blr-HW-gt2500to10000kBtuh-98p0Ec-CndStd | OfS | Old | cPVVG | CZ13 | 201 | Cap-kBTUh | (blank) | WinterOnly | [5 empty] | 1 | 1.05 | 1.05 | 1.34 | 1.13
NG-HVAC-Blr-HW-gt2500to10000kBtuh-98p0Ec-CndStd | OfS | Old | cPVVG | CZ14 | 212 | Cap-kBTUh | (blank) | WinterOnly | [5 empty] | 1 | 1.04 | 1.04 | 1.33 | 1.13
NG-HVAC-Blr-HW-gt2500to10000kBtuh-98p0Ec-CndStd | OfS | Old | cPVVG | CZ15 | 154 | Cap-kBTUh | (blank) | WinterOnly | [5 empty] | 1 | 2.03 | 2.03 | 1.17 | 1.03
NG-HVAC-Blr-HW-gt2500to10000kBtuh-98p0Ec-CndStd | OfS | Old | cPVVG | CZ16 | 266 | Cap-kBTUh | (blank) | WinterOnly | [5 empty] | 1 | 0.544 | 0.544 | 1.68 | 1.38
NG-HVAC-Blr-HW-gt2500to10000kBtuh-98p0Ec-CndStd | OfS | Old | cWVVG | CZ01 | 196 | Cap-kBTUh | (blank) | WinterOnly | [5 empty] | 1 | 0.276 | 0.276 | 1.81 | 1.49
NG-HVAC-Blr-HW-gt2500to10000kBtuh-98p0Ec-CndStd | OfS | Old | cWVVG | CZ02 | 219 | Cap-kBTUh | (blank) | WinterOnly | [5 empty] | 1 | 0.844 | 0.844 | 1.61 | 1.35
NG-HVAC-Blr-HW-gt2500to10000kBtuh-98p0Ec-CndStd | OfS | Old | cWVVG | CZ03 | 198 | Cap-kBTUh | (blank) | WinterOnly | [5 empty] | 1 | 0.901 | 0.901 | 1.58 | 1.34
NG-HVAC-Blr-HW-gt2500to10000kBtuh-98p0Ec-CndStd | OfS | Old | cWVVG | CZ04 | 213 | Cap-kBTUh | (blank) | WinterOnly | [5 empty] | 1 | 1.17 | 1.17 | 1.43 | 1.22
NG-HVAC-Blr-HW-gt2500to10000kBtuh-98p0Ec-CndStd | OfS | Old | cWVVG | CZ05 | 191 | Cap-kBTUh | (blank) | WinterOnly | [5 empty] | 1 | 1.21 | 1.21 | 1.58 | 1.35
NG-HVAC-Blr-HW-gt2500to10000kBtuh-98p0Ec-CndStd | OfS | Old | cWVVG | CZ06 | 169 | Cap-kBTUh | (blank) | WinterOnly | [5 empty] | 1 | 2.08 | 2.08 | 1.43 | 1.25
NG-HVAC-Blr-HW-gt2500to10000kBtuh-98p0Ec-CndStd | OfS | Old | cWVVG | CZ07 | 141 | Cap-kBTUh | (blank) | WinterOnly | [5 empty] | 1 | 2.06 | 2.06 | 1.51 | 1.32
NG-HVAC-Blr-HW-gt2500to10000kBtuh-98p0Ec-CndStd | OfS | Old | cWVVG | CZ08 | 173 | Cap-kBTUh | (blank) | WinterOnly | [5 empty] | 1 | 2.02 | 2.02 | 1.38 | 1.21
NG-HVAC-Blr-HW-gt2500to10000kBtuh-98p0Ec-CndStd | OfS | Old | cWVVG | CZ09 | 177 | Cap-kBTUh | (blank) | WinterOnly | [5 empty] | 1 | 2.05 | 2.05 | 1.42 | 1.23
NG-HVAC-Blr-HW-gt2500to10000kBtuh-98p0Ec-CndStd | OfS | Old | cWVVG | CZ10 | 189 | Cap-kBTUh | (blank) | WinterOnly | [5 empty] | 1 | 1.65 | 1.65 | 1.4 | 1.2
NG-HVAC-Blr-HW-gt2500to10000kBtuh-98p0Ec-CndStd | OfS | Old | cWVVG | CZ11 | 214 | Cap-kBTUh | (blank) | WinterOnly | [5 empty] | 1 | 1.07 | 1.07 | 1.46 | 1.22
NG-HVAC-Blr-HW-gt2500to10000kBtuh-98p0Ec-CndStd | OfS | Old | cWVVG | CZ12 | 212 | Cap-kBTUh | (blank) | WinterOnly | [5 empty] | 1 | 1.14 | 1.14 | 1.47 | 1.24
NG-HVAC-Blr-HW-gt2500to10000kBtuh-98p0Ec-CndStd | OfS | Old | cWVVG | CZ13 | 203 | Cap-kBTUh | (blank) | WinterOnly | [5 empty] | 1 | 1.21 | 1.21 | 1.35 | 1.14
NG-HVAC-Blr-HW-gt2500to10000kBtuh-98p0Ec-CndStd | OfS | Old | cWVVG | CZ14 | 214 | Cap-kBTUh | (blank) | WinterOnly | [5 empty] | 1 | 1.25 | 1.25 | 1.36 | 1.15
NG-HVAC-Blr-HW-gt2500to10000kBtuh-98p0Ec-CndStd | OfS | Old | cWVVG | CZ15 | 159 | Cap-kBTUh | (blank) | WinterOnly | [5 empty] | 1 | 2.39 | 2.39 | 1.21 | 1.06
NG-HVAC-Blr-HW-gt2500to10000kBtuh-98p0Ec-CndStd | OfS | Old | cWVVG | CZ16 | 265 | Cap-kBTUh | (blank) | WinterOnly | [5 empty] | 1 | 0.638 | 0.638 | 1.69 | 1.38
NG-HVAC-Blr-HW-gt2500to10000kBtuh-98p0Ec-CndStd | MBT | New | cAVVG | CZ01 | 1390 | Cap-kBTUh | (blank) | WinterOnly | [5 empty] | 1 | 0.00433 | 0.00433 | 1.36 | 0.982
NG-HVAC-Blr-HW-gt2500to10000kBtuh-98p0Ec-CndStd | MBT | New | cAVVG | CZ02 | 1510 | Cap-kBTUh | (blank) | WinterOnly | [5 empty] | 1 | 0.00132 | 0.00132 | 1.11 | 0.839
NG-HVAC-Blr-HW-gt2500to10000kBtuh-98p0Ec-CndStd | MBT | New | cAVVG | CZ03 | 1330 | Cap-kBTUh | (blank) | WinterOnly | [5 empty] | 1 | 0.00226 | 0.00226 | 1.13 | 0.846
NG-HVAC-Blr-HW-gt2500to10000kBtuh-98p0Ec-CndStd | MBT | New | cAVVG | CZ04 | 1450 | Cap-kBTUh | (blank) | WinterOnly | [5 empty] | 1 | 0.00069 | 0.00069 | 1.02 | 0.787
NG-HVAC-Blr-HW-gt2500to10000kBtuh-98p0Ec-CndStd | MBT | New | cAVVG | CZ05 | 1250 | Cap-kBTUh | (blank) | WinterOnly | [5 empty] | 1 | 0.00159 | 0.00159 | 1.17 | 0.874
NG-HVAC-Blr-HW-gt2500to10000kBtuh-98p0Ec-CndStd | MBT | New | cAVVG | CZ06 | 1120 | Cap-kBTUh | (blank) | WinterOnly | [5 empty] | 1 | 0 | 0 | 1.07 | 0.811
NG-HVAC-Blr-HW-gt2500to10000kBtuh-98p0Ec-CndStd | MBT | New | cAVVG | CZ07 | 834 | Cap-kBTUh | (blank) | WinterOnly | [5 empty] | 1 | 0.0012 | 0.0012 | 1.21 | 0.879
NG-HVAC-Blr-HW-gt2500to10000kBtuh-98p0Ec-CndStd | MBT | New | cAVVG | CZ08 | 1120 | Cap-kBTUh | (blank) | WinterOnly | [5 empty] | 1 | 0.00089 | 0.00089 | 1.04 | 0.793
NG-HVAC-Blr-HW-gt2500to10000kBtuh-98p0Ec-CndStd | MBT | New | cAVVG | CZ09 | 1040 | Cap-kBTUh | (blank) | WinterOnly | [5 empty] | 1 | 0.00096 | 0.00096 | 1.09 | 0.823
NG-HVAC-Blr-HW-gt2500to10000kBtuh-98p0Ec-CndStd | MBT | New | cAVVG | CZ10 | 1120 | Cap-kBTUh | (blank) | WinterOnly | [5 empty] | 1 | 0.00179 | 0.00179 | 1.1 | 0.835
NG-HVAC-Blr-HW-gt2500to10000kBtuh-98p0Ec-CndStd | MBT | New | cAVVG | CZ11 | 1450 | Cap-kBTUh | (blank) | WinterOnly | [5 empty] | 1 | 0.00275 | 0.00275 | 1.1 | 0.839
NG-HVAC-Blr-HW-gt2500to10000kBtuh-98p0Ec-CndStd | MBT | New | cAVVG | CZ12 | 1530 | Cap-kBTUh | (blank) | WinterOnly | [5 empty] | 1 | 0.00131 | 0.00131 | 1.06 | 0.812
NG-HVAC-Blr-HW-gt2500to10000kBtuh-98p0Ec-CndStd | MBT | New | cAVVG | CZ13 | 1440 | Cap-kBTUh | (blank) | WinterOnly | [5 empty] | 1 | 0.00208 | 0.00208 | 1.06 | 0.811
NG-HVAC-Blr-HW-gt2500to10000kBtuh-98p0Ec-CndStd | MBT | New | cAVVG | CZ14 | 1660 | Cap-kBTUh | (blank) | WinterOnly | [5 empty] | 1 | 0.00181 | 0.00181 | 1.03 | 0.8
NG-HVAC-Blr-HW-gt2500to10000kBtuh-98p0Ec-CndStd | MBT | New | cAVVG | CZ15 | 1040 | Cap-kBTUh | (blank) | WinterOnly | [5 empty] | 1 | 0.00096 | 0.00096 | 0.992 | 0.761
NG-HVAC-Blr-HW-gt2500to10000kBtuh-98p0Ec-CndStd | MBT | New | cAVVG | CZ16 | 2240 | Cap-kBTUh | (blank) | WinterOnly | [5 empty] | 1 | 0.00312 | 0.00312 | 1.17 | 0.856
NG-HVAC-Blr-HW-gt2500to10000kBtuh-98p0Ec-CndStd | MBT | New | cPVVG | CZ01 | 1410 | Cap-kBTUh | (blank) | WinterOnly | [5 empty] | 1 | 0.00142 | 0.00142 | 1.28 | 0.879
NG-HVAC-Blr-HW-gt2500to10000kBtuh-98p0Ec-CndStd | MBT | New | cPVVG | CZ02 | 1530 | Cap-kBTUh | (blank) | WinterOnly | [5 empty] | 1 | -0.00065 | -0.00065 | 1.09 | 0.787
NG-HVAC-Blr-HW-gt2500to10000kBtuh-98p0Ec-CndStd | MBT | New | cPVVG | CZ03 | 1350 | Cap-kBTUh | (blank) | WinterOnly | [5 empty] | 1 | 0 | 0 | 1.12 | 0.801
NG-HVAC-Blr-HW-gt2500to10000kBtuh-98p0Ec-CndStd | MBT | New | cPVVG | CZ04 | 1460 | Cap-kBTUh | (blank) | WinterOnly | [5 empty] | 1 | 0 | 0 | 1.01 | 0.753
NG-HVAC-Blr-HW-gt2500to10000kBtuh-98p0Ec-CndStd | MBT | New | cPVVG | CZ05 | 1280 | Cap-kBTUh | (blank) | WinterOnly | [5 empty] | 1 | 0.00078 | 0.00078 | 1.14 | 0.811
NG-HVAC-Blr-HW-gt2500to10000kBtuh-98p0Ec-CndStd | MBT | New | cPVVG | CZ06 | 1140 | Cap-kBTUh | (blank) | WinterOnly | [5 empty] | 1 | 0 | 0 | 1.07 | 0.778
NG-HVAC-Blr-HW-gt2500to10000kBtuh-98p0Ec-CndStd | MBT | New | cPVVG | CZ07 | 848 | Cap-kBTUh | (blank) | WinterOnly | [5 empty] | 1 | 0 | 0 | 1.19 | 0.828
NG-HVAC-Blr-HW-gt2500to10000kBtuh-98p0Ec-CndStd | MBT | New | cPVVG | CZ08 | 1150 | Cap-kBTUh | (blank) | WinterOnly | [5 empty] | 1 | 0 | 0 | 1.02 | 0.754
NG-HVAC-Blr-HW-gt2500to10000kBtuh-98p0Ec-CndStd | MBT | New | cPVVG | CZ09 | 1110 | Cap-kBTUh | (blank) | WinterOnly | [5 empty] | 1 | 0 | 0 | 1.04 | 0.76
NG-HVAC-Blr-HW-gt2500to10000kBtuh-98p0Ec-CndStd | MBT | New | cPVVG | CZ10 | 1170 | Cap-kBTUh | (blank) | WinterOnly | [5 empty] | 1 | 0.00085 | 0.00085 | 1.05 | 0.771
NG-HVAC-Blr-HW-gt2500to10000kBtuh-98p0Ec-CndStd | MBT | New | cPVVG | CZ11 | 1530 | Cap-kBTUh | (blank) | WinterOnly | [5 empty] | 1 | 0 | 0 | 1.05 | 0.77
NG-HVAC-Blr-HW-gt2500to10000kBtuh-98p0Ec-CndStd | MBT | New | cPVVG | CZ12 | 1580 | Cap-kBTUh | (blank) | WinterOnly | [5 empty] | 1 | 0 | 0 | 1.03 | 0.76
NG-HVAC-Blr-HW-gt2500to10000kBtuh-98p0Ec-CndStd | MBT | New | cPVVG | CZ13 | 1520 | Cap-kBTUh | (blank) | WinterOnly | [5 empty] | 1 | 0 | 0 | 1.01 | 0.752
NG-HVAC-Blr-HW-gt2500to10000kBtuh-98p0Ec-CndStd | MBT | New | cPVVG | CZ14 | 1750 | Cap-kBTUh | (blank) | WinterOnly | [5 empty] | 1 | 0 | 0 | 1 | 0.753
NG-HVAC-Blr-HW-gt2500to10000kBtuh-98p0Ec-CndStd | MBT | New | cPVVG | CZ15 | 1080 | Cap-kBTUh | (blank) | WinterOnly | [5 empty] | 1 | 0 | 0 | 0.932 | 0.719
NG-HVAC-Blr-HW-gt2500to10000kBtuh-98p0Ec-CndStd | MBT | New | cPVVG | CZ16 | 2270 | Cap-kBTUh | (blank) | WinterOnly | [5 empty] | 1 | -0.00044 | -0.00044 | 1.15 | 0.81
NG-HVAC-Blr-HW-gt2500to10000kBtuh-98p0Ec-CndStd | MBT | New | cWVVG | CZ01 | 1390 | Cap-kBTUh | (blank) | WinterOnly | [5 empty] | 1 | 0.00433 | 0.00433 | 1.36 | 0.982
NG-HVAC-Blr-HW-gt2500to10000kBtuh-98p0Ec-CndStd | MBT | New | cWVVG | CZ02 | 1510 | Cap-kBTUh | (blank) | WinterOnly | [5 empty] | 1 | 0.00132 | 0.00132 | 1.11 | 0.839
NG-HVAC-Blr-HW-gt2500to10000kBtuh-98p0Ec-CndStd | MBT | New | cWVVG | CZ03 | 1330 | Cap-kBTUh | (blank) | WinterOnly | [5 empty] | 1 | 0.00226 | 0.00226 | 1.13 | 0.846
NG-HVAC-Blr-HW-gt2500to10000kBtuh-98p0Ec-CndStd | MBT | New | cWVVG | CZ04 | 1450 | Cap-kBTUh | (blank) | WinterOnly | [5 empty] | 1 | 0.00069 | 0.00069 | 1.02 | 0.787
NG-HVAC-Blr-HW-gt2500to10000kBtuh-98p0Ec-CndStd | MBT | New | cWVVG | CZ05 | 1250 | Cap-kBTUh | (blank) | WinterOnly | [5 empty] | 1 | 0.0008 | 0.0008 | 1.17 | 0.874
NG-HVAC-Blr-HW-gt2500to10000kBtuh-98p0Ec-CndStd | MBT | New | cWVVG | CZ06 | 1120 | Cap-kBTUh | (blank) | WinterOnly | [5 empty] | 1 | 0.0009 | 0.0009 | 1.07 | 0.811
NG-HVAC-Blr-HW-gt2500to10000kBtuh-98p0Ec-CndStd | MBT | New | cWVVG | CZ07 | 834 | Cap-kBTUh | (blank) | WinterOnly | [5 empty] | 1 | 0.0012 | 0.0012 | 1.21 | 0.879
NG-HVAC-Blr-HW-gt2500to10000kBtuh-98p0Ec-CndStd | MBT | New | cWVVG | CZ08 | 1120 | Cap-kBTUh | (blank) | WinterOnly | [5 empty] | 1 | 0.00089 | 0.00089 | 1.04 | 0.793
NG-HVAC-Blr-HW-gt2500to10000kBtuh-98p0Ec-CndStd | MBT | New | cWVVG | CZ09 | 1040 | Cap-kBTUh | (blank) | WinterOnly | [5 empty] | 1 | 0.0279 | 0.0279 | 1.09 | 0.823
NG-HVAC-Blr-HW-gt2500to10000kBtuh-98p0Ec-CndStd | MBT | New | cWVVG | CZ10 | 1120 | Cap-kBTUh | (blank) | WinterOnly | [5 empty] | 1 | 0.00179 | 0.00179 | 1.1 | 0.835
NG-HVAC-Blr-HW-gt2500to10000kBtuh-98p0Ec-CndStd | MBT | New | cWVVG | CZ11 | 1450 | Cap-kBTUh | (blank) | WinterOnly | [5 empty] | 1 | 0.00206 | 0.00206 | 1.1 | 0.839
NG-HVAC-Blr-HW-gt2500to10000kBtuh-98p0Ec-CndStd | MBT | New | cWVVG | CZ12 | 1530 | Cap-kBTUh | (blank) | WinterOnly | [5 empty] | 1 | 0.00131 | 0.00131 | 1.06 | 0.812
NG-HVAC-Blr-HW-gt2500to10000kBtuh-98p0Ec-CndStd | MBT | New | cWVVG | CZ13 | 1440 | Cap-kBTUh | (blank) | WinterOnly | [5 empty] | 1 | 0.00277 | 0.00277 | 1.06 | 0.811
NG-HVAC-Blr-HW-gt2500to10000kBtuh-98p0Ec-CndStd | MBT | New | cWVVG | CZ14 | 1660 | Cap-kBTUh | (blank) | WinterOnly | [5 empty] | 1 | 0.00181 | 0.00181 | 1.03 | 0.8
NG-HVAC-Blr-HW-gt2500to10000kBtuh-98p0Ec-CndStd | MBT | New | cWVVG | CZ15 | 1040 | Cap-kBTUh | (blank) | WinterOnly | [5 empty] | 1 | 0.00096 | 0.00096 | 0.992 | 0.761
NG-HVAC-Blr-HW-gt2500to10000kBtuh-98p0Ec-CndStd | MBT | New | cWVVG | CZ16 | 2240 | Cap-kBTUh | (blank) | WinterOnly | [5 empty] | 1 | 0.00312 | 0.00312 | 1.17 | 0.856
NG-HVAC-Blr-HW-gt2500to10000kBtuh-98p0Ec-CndStd | MBT | Rec | cAVVG | CZ01 | 1330 | Cap-kBTUh | (blank) | WinterOnly | [5 empty] | 1 | -0.00037 | -0.00037 | 1.1 | 0.737
NG-HVAC-Blr-HW-gt2500to10000kBtuh-98p0Ec-CndStd | MBT | Rec | cAVVG | CZ02 | 1460 | Cap-kBTUh | (blank) | WinterOnly | [5 empty] | 1 | 0 | 0 | 0.938 | 0.669
NG-HVAC-Blr-HW-gt2500to10000kBtuh-98p0Ec-CndStd | MBT | Rec | cAVVG | CZ03 | 1260 | Cap-kBTUh | (blank) | WinterOnly | [5 empty] | 1 | 0.00019 | 0.00019 | 0.967 | 0.685
NG-HVAC-Blr-HW-gt2500to10000kBtuh-98p0Ec-CndStd | MBT | Rec | cAVVG | CZ04 | 1400 | Cap-kBTUh | (blank) | WinterOnly | [5 empty] | 1 | 0.00054 | 0.00054 | 0.878 | 0.647
NG-HVAC-Blr-HW-gt2500to10000kBtuh-98p0Ec-CndStd | MBT | Rec | cAVVG | CZ05 | 1220 | Cap-kBTUh | (blank) | WinterOnly | [5 empty] | 1 | -0.00061 | -0.00061 | 0.975 | 0.689
NG-HVAC-Blr-HW-gt2500to10000kBtuh-98p0Ec-CndStd | MBT | Rec | cAVVG | CZ06 | 1080 | Cap-kBTUh | (blank) | WinterOnly | [5 empty] | 1 | 0.0007 | 0.0007 | 0.931 | 0.672
NG-HVAC-Blr-HW-gt2500to10000kBtuh-98p0Ec-CndStd | MBT | Rec | cAVVG | CZ07 | 814 | Cap-kBTUh | (blank) | WinterOnly | [5 empty] | 1 | 0.00363 | 0.00363 | 1.06 | 0.734
NG-HVAC-Blr-HW-gt2500to10000kBtuh-98p0Ec-CndStd | MBT | Rec | cAVVG | CZ08 | 1080 | Cap-kBTUh | (blank) | WinterOnly | [5 empty] | 1 | 0.00583 | 0.00583 | 0.905 | 0.659
NG-HVAC-Blr-HW-gt2500to10000kBtuh-98p0Ec-CndStd | MBT | Rec | cAVVG | CZ09 | 1040 | Cap-kBTUh | (blank) | WinterOnly | [5 empty] | 1 | -0.00335 | -0.00335 | 0.937 | 0.672
NG-HVAC-Blr-HW-gt2500to10000kBtuh-98p0Ec-CndStd | MBT | Rec | cAVVG | CZ10 | 1100 | Cap-kBTUh | (blank) | WinterOnly | [5 empty] | 1 | 0.00069 | 0.00069 | 0.931 | 0.671
NG-HVAC-Blr-HW-gt2500to10000kBtuh-98p0Ec-CndStd | MBT | Rec | cAVVG | CZ11 | 1370 | Cap-kBTUh | (blank) | WinterOnly | [5 empty] | 1 | -0.00017 | -0.00017 | 0.932 | 0.668
NG-HVAC-Blr-HW-gt2500to10000kBtuh-98p0Ec-CndStd | MBT | Rec | cAVVG | CZ12 | 1450 | Cap-kBTUh | (blank) | WinterOnly | [5 empty] | 1 | 0.00053 | 0.00053 | 0.905 | 0.656
NG-HVAC-Blr-HW-gt2500to10000kBtuh-98p0Ec-CndStd | MBT | Rec | cAVVG | CZ13 | 1380 | Cap-kBTUh | (blank) | WinterOnly | [5 empty] | 1 | 0.00055 | 0.00055 | 0.894 | 0.651
NG-HVAC-Blr-HW-gt2500to10000kBtuh-98p0Ec-CndStd | MBT | Rec | cAVVG | CZ14 | 1600 | Cap-kBTUh | (blank) | WinterOnly | [5 empty] | 1 | 0 | 0 | 0.869 | 0.639
NG-HVAC-Blr-HW-gt2500to10000kBtuh-98p0Ec-CndStd | MBT | Rec | cAVVG | CZ15 | 1090 | Cap-kBTUh | (blank) | WinterOnly | [5 empty] | 1 | -0.00012 | -0.00012 | 0.856 | 0.637
NG-HVAC-Blr-HW-gt2500to10000kBtuh-98p0Ec-CndStd | MBT | Rec | cAVVG | CZ16 | 2190 | Cap-kBTUh | (blank) | WinterOnly | [5 empty] | 1 | -0.00263 | -0.00263 | 0.968 | 0.666
NG-HVAC-Blr-HW-gt2500to10000kBtuh-98p0Ec-CndStd | MBT | Rec | cPVVG | CZ01 | 1360 | Cap-kBTUh | (blank) | WinterOnly | [5 empty] | 1 | -0.0135 | -0.0135 | 1.12 | 0.713
NG-HVAC-Blr-HW-gt2500to10000kBtuh-98p0Ec-CndStd | MBT | Rec | cPVVG | CZ02 | 1470 | Cap-kBTUh | (blank) | WinterOnly | [5 empty] | 1 | -0.00424 | -0.00424 | 0.952 | 0.655
NG-HVAC-Blr-HW-gt2500to10000kBtuh-98p0Ec-CndStd | MBT | Rec | cPVVG | CZ03 | 1290 | Cap-kBTUh | (blank) | WinterOnly | [5 empty] | 1 | -0.00429 | -0.00429 | 0.991 | 0.675
NG-HVAC-Blr-HW-gt2500to10000kBtuh-98p0Ec-CndStd | MBT | Rec | cPVVG | CZ04 | 1400 | Cap-kBTUh | (blank) | WinterOnly | [5 empty] | 1 | -0.00071 | -0.00071 | 0.902 | 0.64
NG-HVAC-Blr-HW-gt2500to10000kBtuh-98p0Ec-CndStd | MBT | Rec | cPVVG | CZ05 | 1250 | Cap-kBTUh | (blank) | WinterOnly | [5 empty] | 1 | -0.00702 | -0.00702 | 0.994 | 0.672
NG-HVAC-Blr-HW-gt2500to10000kBtuh-98p0Ec-CndStd | MBT | Rec | cPVVG | CZ06 | 1100 | Cap-kBTUh | (blank) | WinterOnly | [5 empty] | 1 | -0.00113 | -0.00113 | 0.954 | 0.662
NG-HVAC-Blr-HW-gt2500to10000kBtuh-98p0Ec-CndStd | MBT | Rec | cPVVG | CZ07 | 828 | Cap-kBTUh | (blank) | WinterOnly | [5 empty] | 1 | -0.00121 | -0.00121 | 1.06 | 0.697
NG-HVAC-Blr-HW-gt2500to10000kBtuh-98p0Ec-CndStd | MBT | Rec | cPVVG | CZ08 | 1110 | Cap-kBTUh | (blank) | WinterOnly | [5 empty] | 1 | -0.00158 | -0.00158 | 0.909 | 0.641
NG-HVAC-Blr-HW-gt2500to10000kBtuh-98p0Ec-CndStd | MBT | Rec | cPVVG | CZ09 | 1100 | Cap-kBTUh | (blank) | WinterOnly | [5 empty] | 1 | -0.00068 | -0.00068 | 0.91 | 0.639
NG-HVAC-Blr-HW-gt2500to10000kBtuh-98p0Ec-CndStd | MBT | Rec | cPVVG | CZ10 | 1160 | Cap-kBTUh | (blank) | WinterOnly | [5 empty] | 1 | -0.00454 | -0.00454 | 0.921 | 0.644
NG-HVAC-Blr-HW-gt2500to10000kBtuh-98p0Ec-CndStd | MBT | Rec | cPVVG | CZ11 | 1450 | Cap-kBTUh | (blank) | WinterOnly | [5 empty] | 1 | -0.00638 | -0.00638 | 0.922 | 0.642
NG-HVAC-Blr-HW-gt2500to10000kBtuh-98p0Ec-CndStd | MBT | Rec | cPVVG | CZ12 | 1500 | Cap-kBTUh | (blank) | WinterOnly | [5 empty] | 1 | -0.002 | -0.002 | 0.91 | 0.64
NG-HVAC-Blr-HW-gt2500to10000kBtuh-98p0Ec-CndStd | MBT | Rec | cPVVG | CZ13 | 1470 | Cap-kBTUh | (blank) | WinterOnly | [5 empty] | 1 | -0.00426 | -0.00426 | 0.888 | 0.631
NG-HVAC-Blr-HW-gt2500to10000kBtuh-98p0Ec-CndStd | MBT | Rec | cPVVG | CZ14 | 1700 | Cap-kBTUh | (blank) | WinterOnly | [5 empty] | 1 | -0.00339 | -0.00339 | 0.869 | 0.624
NG-HVAC-Blr-HW-gt2500to10000kBtuh-98p0Ec-CndStd | MBT | Rec | cPVVG | CZ15 | 1080 | Cap-kBTUh | (blank) | WinterOnly | [5 empty] | 1 | 0.00185 | 0.00185 | 0.818 | 0.61
NG-HVAC-Blr-HW-gt2500to10000kBtuh-98p0Ec-CndStd | MBT | Rec | cPVVG | CZ16 | 2220 | Cap-kBTUh | (blank) | WinterOnly | [5 empty] | 1 | -0.0136 | -0.0136 | 0.996 | 0.664
NG-HVAC-Blr-HW-gt2500to10000kBtuh-98p0Ec-CndStd | MBT | Rec | cWVVG | CZ01 | 1330 | Cap-kBTUh | (blank) | WinterOnly | [5 empty] | 1 | -0.00037 | -0.00037 | 1.1 | 0.737
NG-HVAC-Blr-HW-gt2500to10000kBtuh-98p0Ec-CndStd | MBT | Rec | cWVVG | CZ02 | 1460 | Cap-kBTUh | (blank) | WinterOnly | [5 empty] | 1 | 0 | 0 | 0.938 | 0.669
NG-HVAC-Blr-HW-gt2500to10000kBtuh-98p0Ec-CndStd | MBT | Rec | cWVVG | CZ03 | 1260 | Cap-kBTUh | (blank) | WinterOnly | [5 empty] | 1 | 0.00019 | 0.00019 | 0.967 | 0.685
NG-HVAC-Blr-HW-gt2500to10000kBtuh-98p0Ec-CndStd | MBT | Rec | cWVVG | CZ04 | 1400 | Cap-kBTUh | (blank) | WinterOnly | [5 empty] | 1 | 0.00054 | 0.00054 | 0.878 | 0.647
NG-HVAC-Blr-HW-gt2500to10000kBtuh-98p0Ec-CndStd | MBT | Rec | cWVVG | CZ05 | 1220 | Cap-kBTUh | (blank) | WinterOnly | [5 empty] | 1 | -0.00061 | -0.00061 | 0.975 | 0.689
NG-HVAC-Blr-HW-gt2500to10000kBtuh-98p0Ec-CndStd | MBT | Rec | cWVVG | CZ06 | 1080 | Cap-kBTUh | (blank) | WinterOnly | [5 empty] | 1 | 0.0201 | 0.0201 | 0.931 | 0.672
NG-HVAC-Blr-HW-gt2500to10000kBtuh-98p0Ec-CndStd | MBT | Rec | cWVVG | CZ07 | 814 | Cap-kBTUh | (blank) | WinterOnly | [5 empty] | 1 | 0.00604 | 0.00604 | 1.06 | 0.734
NG-HVAC-Blr-HW-gt2500to10000kBtuh-98p0Ec-CndStd | MBT | Rec | cWVVG | CZ08 | 1080 | Cap-kBTUh | (blank) | WinterOnly | [5 empty] | 1 | 0.00548 | 0.00548 | 0.905 | 0.659
NG-HVAC-Blr-HW-gt2500to10000kBtuh-98p0Ec-CndStd | MBT | Rec | cWVVG | CZ09 | 1040 | Cap-kBTUh | (blank) | WinterOnly | [5 empty] | 1 | -0.00575 | -0.00575 | 0.937 | 0.672
NG-HVAC-Blr-HW-gt2500to10000kBtuh-98p0Ec-CndStd | MBT | Rec | cWVVG | CZ10 | 1100 | Cap-kBTUh | (blank) | WinterOnly | [5 empty] | 1 | 0.00069 | 0.00069 | 0.931 | 0.67
NG-HVAC-Blr-HW-gt2500to10000kBtuh-98p0Ec-CndStd | MBT | Rec | cWVVG | CZ11 | 1370 | Cap-kBTUh | (blank) | WinterOnly | [5 empty] | 1 | -0.00857 | -0.00857 | 0.932 | 0.668
NG-HVAC-Blr-HW-gt2500to10000kBtuh-98p0Ec-CndStd | MBT | Rec | cWVVG | CZ12 | 1450 | Cap-kBTUh | (blank) | WinterOnly | [5 empty] | 1 | 0 | 0 | 0.905 | 0.656
NG-HVAC-Blr-HW-gt2500to10000kBtuh-98p0Ec-CndStd | MBT | Rec | cWVVG | CZ13 | 1380 | Cap-kBTUh | (blank) | WinterOnly | [5 empty] | 1 | 0.00055 | 0.00055 | 0.894 | 0.651
NG-HVAC-Blr-HW-gt2500to10000kBtuh-98p0Ec-CndStd | MBT | Rec | cWVVG | CZ14 | 1600 | Cap-kBTUh | (blank) | WinterOnly | [5 empty] | 1 | 0.00015 | 0.00015 | 0.869 | 0.639
NG-HVAC-Blr-HW-gt2500to10000kBtuh-98p0Ec-CndStd | MBT | Rec | cWVVG | CZ15 | 1090 | Cap-kBTUh | (blank) | WinterOnly | [5 empty] | 1 | -0.00459 | -0.00459 | 0.856 | 0.637
NG-HVAC-Blr-HW-gt2500to10000kBtuh-98p0Ec-CndStd | MBT | Rec | cWVVG | CZ16 | 2190 | Cap-kBTUh | (blank) | WinterOnly | [5 empty] | 1 | -0.00229 | -0.00229 | 0.968 | 0.666
NG-HVAC-Blr-HW-gt2500to10000kBtuh-98p0Ec-CndStd | MBT | Ex | cAVVG | CZ01 | 1790 | Cap-kBTUh | (blank) | WinterOnly | [5 empty] | 1 | 0.0487 | 0.0487 | 1.47 | 0.926
NG-HVAC-Blr-HW-gt2500to10000kBtuh-98p0Ec-CndStd | MBT | Ex | cAVVG | CZ02 | 1940 | Cap-kBTUh | (blank) | WinterOnly | [5 empty] | 1 | 0.242 | 0.242 | 1.33 | 0.912
NG-HVAC-Blr-HW-gt2500to10000kBtuh-98p0Ec-CndStd | MBT | Ex | cAVVG | CZ03 | 1780 | Cap-kBTUh | (blank) | WinterOnly | [5 empty] | 1 | 0.233 | 0.233 | 1.43 | 1.01
NG-HVAC-Blr-HW-gt2500to10000kBtuh-98p0Ec-CndStd | MBT | Ex | cAVVG | CZ04 | 1970 | Cap-kBTUh | (blank) | WinterOnly | [5 empty] | 1 | 0.294 | 0.294 | 1.26 | 0.898
NG-HVAC-Blr-HW-gt2500to10000kBtuh-98p0Ec-CndStd | MBT | Ex | cAVVG | CZ05 | 1740 | Cap-kBTUh | (blank) | WinterOnly | [5 empty] | 1 | 0.234 | 0.234 | 1.36 | 0.944
NG-HVAC-Blr-HW-gt2500to10000kBtuh-98p0Ec-CndStd | MBT | Ex | cAVVG | CZ06 | 1590 | Cap-kBTUh | (blank) | WinterOnly | [5 empty] | 1 | 0.405 | 0.405 | 1.33 | 0.96
NG-HVAC-Blr-HW-gt2500to10000kBtuh-98p0Ec-CndStd | MBT | Ex | cAVVG | CZ07 | 1210 | Cap-kBTUh | (blank) | WinterOnly | [5 empty] | 1 | 0.405 | 0.405 | 1.53 | 1.08
NG-HVAC-Blr-HW-gt2500to10000kBtuh-98p0Ec-CndStd | MBT | Ex | cAVVG | CZ08 | 1570 | Cap-kBTUh | (blank) | WinterOnly | [5 empty] | 1 | 0.513 | 0.513 | 1.31 | 0.95
NG-HVAC-Blr-HW-gt2500to10000kBtuh-98p0Ec-CndStd | MBT | Ex | cAVVG | CZ09 | 1520 | Cap-kBTUh | (blank) | WinterOnly | [5 empty] | 1 | 0.514 | 0.514 | 1.36 | 0.97
NG-HVAC-Blr-HW-gt2500to10000kBtuh-98p0Ec-CndStd | MBT | Ex | cAVVG | CZ10 | 1390 | Cap-kBTUh | (blank) | WinterOnly | [5 empty] | 1 | 0.494 | 0.494 | 1.42 | 0.995
NG-HVAC-Blr-HW-gt2500to10000kBtuh-98p0Ec-CndStd | MBT | Ex | cAVVG | CZ11 | 1830 | Cap-kBTUh | (blank) | WinterOnly | [5 empty] | 1 | 0.38 | 0.38 | 1.3 | 0.89
NG-HVAC-Blr-HW-gt2500to10000kBtuh-98p0Ec-CndStd | MBT | Ex | cAVVG | CZ12 | 1940 | Cap-kBTUh | (blank) | WinterOnly | [5 empty] | 1 | 0.305 | 0.305 | 1.28 | 0.892
NG-HVAC-Blr-HW-gt2500to10000kBtuh-98p0Ec-CndStd | MBT | Ex | cAVVG | CZ13 | 1840 | Cap-kBTUh | (blank) | WinterOnly | [5 empty] | 1 | 0.382 | 0.382 | 1.22 | 0.86
NG-HVAC-Blr-HW-gt2500to10000kBtuh-98p0Ec-CndStd | MBT | Ex | cAVVG | CZ14 | 2090 | Cap-kBTUh | (blank) | WinterOnly | [5 empty] | 1 | 0.277 | 0.277 | 1.21 | 0.846
NG-HVAC-Blr-HW-gt2500to10000kBtuh-98p0Ec-CndStd | MBT | Ex | cAVVG | CZ15 | 1270 | Cap-kBTUh | (blank) | WinterOnly | [5 empty] | 1 | 0.917 | 0.917 | 1.43 | 1.05
NG-HVAC-Blr-HW-gt2500to10000kBtuh-98p0Ec-CndStd | MBT | Ex | cAVVG | CZ16 | 2690 | Cap-kBTUh | (blank) | WinterOnly | [5 empty] | 1 | 0.0771 | 0.0771 | 1.31 | 0.823
NG-HVAC-Blr-HW-gt2500to10000kBtuh-98p0Ec-CndStd | MBT | Ex | cPVVG | CZ01 | 1810 | Cap-kBTUh | (blank) | WinterOnly | [5 empty] | 1 | 0.0289 | 0.0289 | 1.48 | 0.905
NG-HVAC-Blr-HW-gt2500to10000kBtuh-98p0Ec-CndStd | MBT | Ex | cPVVG | CZ02 | 1950 | Cap-kBTUh | (blank) | WinterOnly | [5 empty] | 1 | 0.144 | 0.144 | 1.33 | 0.893
NG-HVAC-Blr-HW-gt2500to10000kBtuh-98p0Ec-CndStd | MBT | Ex | cPVVG | CZ03 | 1800 | Cap-kBTUh | (blank) | WinterOnly | [5 empty] | 1 | 0.131 | 0.131 | 1.44 | 0.99
NG-HVAC-Blr-HW-gt2500to10000kBtuh-98p0Ec-CndStd | MBT | Ex | cPVVG | CZ04 | 1970 | Cap-kBTUh | (blank) | WinterOnly | [5 empty] | 1 | 0.18 | 0.18 | 1.26 | 0.886
NG-HVAC-Blr-HW-gt2500to10000kBtuh-98p0Ec-CndStd | MBT | Ex | cPVVG | CZ05 | 1760 | Cap-kBTUh | (blank) | WinterOnly | [5 empty] | 1 | 0.145 | 0.145 | 1.38 | 0.93
NG-HVAC-Blr-HW-gt2500to10000kBtuh-98p0Ec-CndStd | MBT | Ex | cPVVG | CZ06 | 1610 | Cap-kBTUh | (blank) | WinterOnly | [5 empty] | 1 | 0.267 | 0.267 | 1.35 | 0.948
NG-HVAC-Blr-HW-gt2500to10000kBtuh-98p0Ec-CndStd | MBT | Ex | cPVVG | CZ07 | 1220 | Cap-kBTUh | (blank) | WinterOnly | [5 empty] | 1 | 0.29 | 0.29 | 1.53 | 1.05
NG-HVAC-Blr-HW-gt2500to10000kBtuh-98p0Ec-CndStd | MBT | Ex | cPVVG | CZ08 | 1580 | Cap-kBTUh | (blank) | WinterOnly | [5 empty] | 1 | 0.327 | 0.327 | 1.31 | 0.933
NG-HVAC-Blr-HW-gt2500to10000kBtuh-98p0Ec-CndStd | MBT | Ex | cPVVG | CZ09 | 1570 | Cap-kBTUh | (blank) | WinterOnly | [5 empty] | 1 | 0.379 | 0.379 | 1.37 | 0.956
NG-HVAC-Blr-HW-gt2500to10000kBtuh-98p0Ec-CndStd | MBT | Ex | cPVVG | CZ10 | 1420 | Cap-kBTUh | (blank) | WinterOnly | [5 empty] | 1 | 0.367 | 0.367 | 1.41 | 0.972
NG-HVAC-Blr-HW-gt2500to10000kBtuh-98p0Ec-CndStd | MBT | Ex | cPVVG | CZ11 | 1890 | Cap-kBTUh | (blank) | WinterOnly | [5 empty] | 1 | 0.276 | 0.276 | 1.3 | 0.873
NG-HVAC-Blr-HW-gt2500to10000kBtuh-98p0Ec-CndStd | MBT | Ex | cPVVG | CZ12 | 1980 | Cap-kBTUh | (blank) | WinterOnly | [5 empty] | 1 | 0.206 | 0.206 | 1.28 | 0.874
NG-HVAC-Blr-HW-gt2500to10000kBtuh-98p0Ec-CndStd | MBT | Ex | cPVVG | CZ13 | 1900 | Cap-kBTUh | (blank) | WinterOnly | [5 empty] | 1 | 0.263 | 0.263 | 1.23 | 0.845
NG-HVAC-Blr-HW-gt2500to10000kBtuh-98p0Ec-CndStd | MBT | Ex | cPVVG | CZ14 | 2160 | Cap-kBTUh | (blank) | WinterOnly | [5 empty] | 1 | 0.287 | 0.287 | 1.21 | 0.837
NG-HVAC-Blr-HW-gt2500to10000kBtuh-98p0Ec-CndStd | MBT | Ex | cPVVG | CZ15 | 1360 | Cap-kBTUh | (blank) | WinterOnly | [5 empty] | 1 | 0.985 | 0.985 | 1.43 | 1.06
NG-HVAC-Blr-HW-gt2500to10000kBtuh-98p0Ec-CndStd | MBT | Ex | cPVVG | CZ16 | 2710 | Cap-kBTUh | (blank) | WinterOnly | [5 empty] | 1 | 0.0581 | 0.0581 | 1.33 | 0.817
NG-HVAC-Blr-HW-gt2500to10000kBtuh-98p0Ec-CndStd | MBT | Ex | cWVVG | CZ01 | 1790 | Cap-kBTUh | (blank) | WinterOnly | [5 empty] | 1 | 0.041 | 0.041 | 1.47 | 0.926
NG-HVAC-Blr-HW-gt2500to10000kBtuh-98p0Ec-CndStd | MBT | Ex | cWVVG | CZ02 | 1940 | Cap-kBTUh | (blank) | WinterOnly | [5 empty] | 1 | 0.15 | 0.15 | 1.33 | 0.912
NG-HVAC-Blr-HW-gt2500to10000kBtuh-98p0Ec-CndStd | MBT | Ex | cWVVG | CZ03 | 1780 | Cap-kBTUh | (blank) | WinterOnly | [5 empty] | 1 | 0.202 | 0.202 | 1.43 | 1.01
NG-HVAC-Blr-HW-gt2500to10000kBtuh-98p0Ec-CndStd | MBT | Ex | cWVVG | CZ04 | 1970 | Cap-kBTUh | (blank) | WinterOnly | [5 empty] | 1 | 0.186 | 0.186 | 1.26 | 0.898
NG-HVAC-Blr-HW-gt2500to10000kBtuh-98p0Ec-CndStd | MBT | Ex | cWVVG | CZ05 | 1740 | Cap-kBTUh | (blank) | WinterOnly | [5 empty] | 1 | 0.182 | 0.182 | 1.36 | 0.944
NG-HVAC-Blr-HW-gt2500to10000kBtuh-98p0Ec-CndStd | MBT | Ex | cWVVG | CZ06 | 1590 | Cap-kBTUh | (blank) | WinterOnly | [5 empty] | 1 | 0.255 | 0.255 | 1.33 | 0.96
NG-HVAC-Blr-HW-gt2500to10000kBtuh-98p0Ec-CndStd | MBT | Ex | cWVVG | CZ07 | 1210 | Cap-kBTUh | (blank) | WinterOnly | [5 empty] | 1 | 0.298 | 0.298 | 1.53 | 1.08
NG-HVAC-Blr-HW-gt2500to10000kBtuh-98p0Ec-CndStd | MBT | Ex | cWVVG | CZ08 | 1570 | Cap-kBTUh | (blank) | WinterOnly | [5 empty] | 1 | 0.36 | 0.36 | 1.31 | 0.95
NG-HVAC-Blr-HW-gt2500to10000kBtuh-98p0Ec-CndStd | MBT | Ex | cWVVG | CZ09 | 1520 | Cap-kBTUh | (blank) | WinterOnly | [5 empty] | 1 | 0.304 | 0.304 | 1.36 | 0.97
NG-HVAC-Blr-HW-gt2500to10000kBtuh-98p0Ec-CndStd | MBT | Ex | cWVVG | CZ10 | 1390 | Cap-kBTUh | (blank) | WinterOnly | [5 empty] | 1 | 0.296 | 0.296 | 1.42 | 0.995
NG-HVAC-Blr-HW-gt2500to10000kBtuh-98p0Ec-CndStd | MBT | Ex | cWVVG | CZ11 | 1830 | Cap-kBTUh | (blank) | WinterOnly | [5 empty] | 1 | 0.239 | 0.239 | 1.3 | 0.89
NG-HVAC-Blr-HW-gt2500to10000kBtuh-98p0Ec-CndStd | MBT | Ex | cWVVG | CZ12 | 1940 | Cap-kBTUh | (blank) | WinterOnly | [5 empty] | 1 | 0.195 | 0.195 | 1.28 | 0.892
NG-HVAC-Blr-HW-gt2500to10000kBtuh-98p0Ec-CndStd | MBT | Ex | cWVVG | CZ13 | 1840 | Cap-kBTUh | (blank) | WinterOnly | [5 empty] | 1 | 0.231 | 0.231 | 1.22 | 0.86
NG-HVAC-Blr-HW-gt2500to10000kBtuh-98p0Ec-CndStd | MBT | Ex | cWVVG | CZ14 | 2090 | Cap-kBTUh | (blank) | WinterOnly | [5 empty] | 1 | 0.148 | 0.148 | 1.21 | 0.846
NG-HVAC-Blr-HW-gt2500to10000kBtuh-98p0Ec-CndStd | MBT | Ex | cWVVG | CZ15 | 1270 | Cap-kBTUh | (blank) | WinterOnly | [5 empty] | 1 | 0.499 | 0.499 | 1.43 | 1.05
NG-HVAC-Blr-HW-gt2500to10000kBtuh-98p0Ec-CndStd | MBT | Ex | cWVVG | CZ16 | 2690 | Cap-kBTUh | (blank) | WinterOnly | [5 empty] | 1 | 0.0654 | 0.0654 | 1.31 | 0.823
NG-HVAC-Blr-HW-gt2500to10000kBtuh-98p0Ec-CndStd | MBT | Old | cAVVG | CZ01 | 1950 | Cap-kBTUh | (blank) | WinterOnly | [5 empty] | 1 | 0.322 | 0.322 | 1.77 | 1.23
NG-HVAC-Blr-HW-gt2500to10000kBtuh-98p0Ec-CndStd | MBT | Old | cAVVG | CZ02 | 2210 | Cap-kBTUh | (blank) | WinterOnly | [5 empty] | 1 | 0.761 | 0.761 | 1.67 | 1.23
NG-HVAC-Blr-HW-gt2500to10000kBtuh-98p0Ec-CndStd | MBT | Old | cAVVG | CZ03 | 1930 | Cap-kBTUh | (blank) | WinterOnly | [5 empty] | 1 | 0.659 | 0.659 | 1.77 | 1.34
NG-HVAC-Blr-HW-gt2500to10000kBtuh-98p0Ec-CndStd | MBT | Old | cAVVG | CZ04 | 2150 | Cap-kBTUh | (blank) | WinterOnly | [5 empty] | 1 | 1.01 | 1.01 | 1.69 | 1.3
NG-HVAC-Blr-HW-gt2500to10000kBtuh-98p0Ec-CndStd | MBT | Old | cAVVG | CZ05 | 1890 | Cap-kBTUh | (blank) | WinterOnly | [5 empty] | 1 | 0.783 | 0.783 | 1.81 | 1.36
NG-HVAC-Blr-HW-gt2500to10000kBtuh-98p0Ec-CndStd | MBT | Old | cAVVG | CZ06 | 1530 | Cap-kBTUh | (blank) | WinterOnly | [5 empty] | 1 | 1.7 | 1.7 | 2.08 | 1.61
NG-HVAC-Blr-HW-gt2500to10000kBtuh-98p0Ec-CndStd | MBT | Old | cAVVG | CZ07 | 1250 | Cap-kBTUh | (blank) | WinterOnly | [5 empty] | 1 | 1.74 | 1.74 | 2.3 | 1.78
NG-HVAC-Blr-HW-gt2500to10000kBtuh-98p0Ec-CndStd | MBT | Old | cAVVG | CZ08 | 1560 | Cap-kBTUh | (blank) | WinterOnly | [5 empty] | 1 | 1.99 | 1.99 | 2.05 | 1.59
NG-HVAC-Blr-HW-gt2500to10000kBtuh-98p0Ec-CndStd | MBT | Old | cAVVG | CZ09 | 1590 | Cap-kBTUh | (blank) | WinterOnly | [5 empty] | 1 | 1.92 | 1.92 | 2.03 | 1.56
NG-HVAC-Blr-HW-gt2500to10000kBtuh-98p0Ec-CndStd | MBT | Old | cAVVG | CZ10 | 1740 | Cap-kBTUh | (blank) | WinterOnly | [5 empty] | 1 | 1.81 | 1.81 | 1.94 | 1.48
NG-HVAC-Blr-HW-gt2500to10000kBtuh-98p0Ec-CndStd | MBT | Old | cAVVG | CZ11 | 2120 | Cap-kBTUh | (blank) | WinterOnly | [5 empty] | 1 | 1.22 | 1.22 | 1.73 | 1.28
NG-HVAC-Blr-HW-gt2500to10000kBtuh-98p0Ec-CndStd | MBT | Old | cAVVG | CZ12 | 2190 | Cap-kBTUh | (blank) | WinterOnly | [5 empty] | 1 | 0.989 | 0.989 | 1.68 | 1.26
NG-HVAC-Blr-HW-gt2500to10000kBtuh-98p0Ec-CndStd | MBT | Old | cAVVG | CZ13 | 2130 | Cap-kBTUh | (blank) | WinterOnly | [5 empty] | 1 | 1.31 | 1.31 | 1.7 | 1.28
NG-HVAC-Blr-HW-gt2500to10000kBtuh-98p0Ec-CndStd | MBT | Old | cAVVG | CZ14 | 2330 | Cap-kBTUh | (blank) | WinterOnly | [5 empty] | 1 | 1.22 | 1.22 | 1.63 | 1.21
NG-HVAC-Blr-HW-gt2500to10000kBtuh-98p0Ec-CndStd | MBT | Old | cAVVG | CZ15 | 1450 | Cap-kBTUh | (blank) | WinterOnly | [5 empty] | 1 | 3.19 | 3.19 | 2.18 | 1.7
NG-HVAC-Blr-HW-gt2500to10000kBtuh-98p0Ec-CndStd | MBT | Old | cAVVG | CZ16 | 2870 | Cap-kBTUh | (blank) | WinterOnly | [5 empty] | 1 | 0.41 | 0.41 | 1.65 | 1.09
NG-HVAC-Blr-HW-gt2500to10000kBtuh-98p0Ec-CndStd | MBT | Old | cPVVG | CZ01 | 1960 | Cap-kBTUh | (blank) | WinterOnly | [5 empty] | 1 | 0.246 | 0.246 | 1.75 | 1.21
NG-HVAC-Blr-HW-gt2500to10000kBtuh-98p0Ec-CndStd | MBT | Old | cPVVG | CZ02 | 2190 | Cap-kBTUh | (blank) | WinterOnly | [5 empty] | 1 | 0.496 | 0.496 | 1.63 | 1.2
NG-HVAC-Blr-HW-gt2500to10000kBtuh-98p0Ec-CndStd | MBT | Old | cPVVG | CZ03 | 1930 | Cap-kBTUh | (blank) | WinterOnly | [5 empty] | 1 | 0.445 | 0.445 | 1.73 | 1.31
NG-HVAC-Blr-HW-gt2500to10000kBtuh-98p0Ec-CndStd | MBT | Old | cPVVG | CZ04 | 2120 | Cap-kBTUh | (blank) | WinterOnly | [5 empty] | 1 | 0.667 | 0.667 | 1.65 | 1.27
NG-HVAC-Blr-HW-gt2500to10000kBtuh-98p0Ec-CndStd | MBT | Old | cPVVG | CZ05 | 1880 | Cap-kBTUh | (blank) | WinterOnly | [5 empty] | 1 | 0.537 | 0.537 | 1.77 | 1.33
NG-HVAC-Blr-HW-gt2500to10000kBtuh-98p0Ec-CndStd | MBT | Old | cPVVG | CZ06 | 1520 | Cap-kBTUh | (blank) | WinterOnly | [5 empty] | 1 | 1.21 | 1.21 | 2.02 | 1.56
NG-HVAC-Blr-HW-gt2500to10000kBtuh-98p0Ec-CndStd | MBT | Old | cPVVG | CZ07 | 1160 | Cap-kBTUh | (blank) | WinterOnly | [5 empty] | 1 | 1.31 | 1.31 | 2.37 | 1.82
NG-HVAC-Blr-HW-gt2500to10000kBtuh-98p0Ec-CndStd | MBT | Old | cPVVG | CZ08 | 1530 | Cap-kBTUh | (blank) | WinterOnly | [5 empty] | 1 | 1.35 | 1.35 | 1.99 | 1.55
NG-HVAC-Blr-HW-gt2500to10000kBtuh-98p0Ec-CndStd | MBT | Old | cPVVG | CZ09 | 1560 | Cap-kBTUh | (blank) | WinterOnly | [5 empty] | 1 | 1.42 | 1.42 | 2.04 | 1.56
NG-HVAC-Blr-HW-gt2500to10000kBtuh-98p0Ec-CndStd | MBT | Old | cPVVG | CZ10 | 1710 | Cap-kBTUh | (blank) | WinterOnly | [5 empty] | 1 | 1.26 | 1.26 | 1.9 | 1.45
NG-HVAC-Blr-HW-gt2500to10000kBtuh-98p0Ec-CndStd | MBT | Old | cPVVG | CZ11 | 2130 | Cap-kBTUh | (blank) | WinterOnly | [5 empty] | 1 | 0.92 | 0.92 | 1.7 | 1.26
NG-HVAC-Blr-HW-gt2500to10000kBtuh-98p0Ec-CndStd | MBT | Old | cPVVG | CZ12 | 2170 | Cap-kBTUh | (blank) | WinterOnly | [5 empty] | 1 | 0.711 | 0.711 | 1.64 | 1.23
NG-HVAC-Blr-HW-gt2500to10000kBtuh-98p0Ec-CndStd | MBT | Old | cPVVG | CZ13 | 2140 | Cap-kBTUh | (blank) | WinterOnly | [5 empty] | 1 | 0.971 | 0.971 | 1.66 | 1.26
NG-HVAC-Blr-HW-gt2500to10000kBtuh-98p0Ec-CndStd | MBT | Old | cPVVG | CZ14 | 2360 | Cap-kBTUh | (blank) | WinterOnly | [5 empty] | 1 | 0.931 | 0.931 | 1.59 | 1.19
NG-HVAC-Blr-HW-gt2500to10000kBtuh-98p0Ec-CndStd | MBT | Old | cPVVG | CZ15 | 1490 | Cap-kBTUh | (blank) | WinterOnly | [5 empty] | 1 | 2.87 | 2.87 | 2.29 | 1.79
NG-HVAC-Blr-HW-gt2500to10000kBtuh-98p0Ec-CndStd | MBT | Old | cPVVG | CZ16 | 2870 | Cap-kBTUh | (blank) | WinterOnly | [5 empty] | 1 | 0.279 | 0.279 | 1.63 | 1.06
NG-HVAC-Blr-HW-gt2500to10000kBtuh-98p0Ec-CndStd | MBT | Old | cWVVG | CZ01 | 1950 | Cap-kBTUh | (blank) | WinterOnly | [5 empty] | 1 | 0.319 | 0.319 | 1.77 | 1.23
NG-HVAC-Blr-HW-gt2500to10000kBtuh-98p0Ec-CndStd | MBT | Old | cWVVG | CZ02 | 2210 | Cap-kBTUh | (blank) | WinterOnly | [5 empty] | 1 | 0.529 | 0.529 | 1.67 | 1.23
NG-HVAC-Blr-HW-gt2500to10000kBtuh-98p0Ec-CndStd | MBT | Old | cWVVG | CZ03 | 1930 | Cap-kBTUh | (blank) | WinterOnly | [5 empty] | 1 | 0.6 | 0.6 | 1.77 | 1.34
NG-HVAC-Blr-HW-gt2500to10000kBtuh-98p0Ec-CndStd | MBT | Old | cWVVG | CZ04 | 2150 | Cap-kBTUh | (blank) | WinterOnly | [5 empty] | 1 | 0.829 | 0.829 | 1.69 | 1.3
NG-HVAC-Blr-HW-gt2500to10000kBtuh-98p0Ec-CndStd | MBT | Old | cWVVG | CZ05 | 1890 | Cap-kBTUh | (blank) | WinterOnly | [5 empty] | 1 | 0.751 | 0.751 | 1.81 | 1.36
NG-HVAC-Blr-HW-gt2500to10000kBtuh-98p0Ec-CndStd | MBT | Old | cWVVG | CZ06 | 1530 | Cap-kBTUh | (blank) | WinterOnly | [5 empty] | 1 | 1.47 | 1.47 | 2.08 | 1.61
NG-HVAC-Blr-HW-gt2500to10000kBtuh-98p0Ec-CndStd | MBT | Old | cWVVG | CZ07 | 1250 | Cap-kBTUh | (blank) | WinterOnly | [5 empty] | 1 | 1.47 | 1.47 | 2.3 | 1.78
NG-HVAC-Blr-HW-gt2500to10000kBtuh-98p0Ec-CndStd | MBT | Old | cWVVG | CZ08 | 1560 | Cap-kBTUh | (blank) | WinterOnly | [5 empty] | 1 | 1.32 | 1.32 | 2.05 | 1.59
NG-HVAC-Blr-HW-gt2500to10000kBtuh-98p0Ec-CndStd | MBT | Old | cWVVG | CZ09 | 1590 | Cap-kBTUh | (blank) | WinterOnly | [5 empty] | 1 | 1.61 | 1.61 | 2.03 | 1.56
NG-HVAC-Blr-HW-gt2500to10000kBtuh-98p0Ec-CndStd | MBT | Old | cWVVG | CZ10 | 1740 | Cap-kBTUh | (blank) | WinterOnly | [5 empty] | 1 | 1.48 | 1.48 | 1.94 | 1.48
NG-HVAC-Blr-HW-gt2500to10000kBtuh-98p0Ec-CndStd | MBT | Old | cWVVG | CZ11 | 2120 | Cap-kBTUh | (blank) | WinterOnly | [5 empty] | 1 | 0.993 | 0.993 | 1.73 | 1.28
NG-HVAC-Blr-HW-gt2500to10000kBtuh-98p0Ec-CndStd | MBT | Old | cWVVG | CZ12 | 2190 | Cap-kBTUh | (blank) | WinterOnly | [5 empty] | 1 | 0.721 | 0.721 | 1.68 | 1.26
NG-HVAC-Blr-HW-gt2500to10000kBtuh-98p0Ec-CndStd | MBT | Old | cWVVG | CZ13 | 2130 | Cap-kBTUh | (blank) | WinterOnly | [5 empty] | 1 | 0.951 | 0.951 | 1.7 | 1.28
NG-HVAC-Blr-HW-gt2500to10000kBtuh-98p0Ec-CndStd | MBT | Old | cWVVG | CZ14 | 2330 | Cap-kBTUh | (blank) | WinterOnly | [5 empty] | 1 | 0.958 | 0.958 | 1.63 | 1.21
NG-HVAC-Blr-HW-gt2500to10000kBtuh-98p0Ec-CndStd | MBT | Old | cWVVG | CZ15 | 1450 | Cap-kBTUh | (blank) | WinterOnly | [5 empty] | 1 | 2.16 | 2.16 | 2.18 | 1.7
NG-HVAC-Blr-HW-gt2500to10000kBtuh-98p0Ec-CndStd | MBT | Old | cWVVG | CZ16 | 2870 | Cap-kBTUh | (blank) | WinterOnly | [5 empty] | 1 | 0.371 | 0.371 | 1.65 | 1.09
NG-HVAC-Blr-HW-gt2500to10000kBtuh-98p0Ec-CndStd | Htl | New | cAVVG | CZ01 | 991 | Cap-kBTUh | (blank) | WinterOnly | [5 empty] | 1 | 0.00732 | 0.00732 | 2.52 | 1.78
NG-HVAC-Blr-HW-gt2500to10000kBtuh-98p0Ec-CndStd | Htl | New | cAVVG | CZ02 | 1110 | Cap-kBTUh | (blank) | WinterOnly | [5 empty] | 1 | 0.00124 | 0.00124 | 1.86 | 1.36
NG-HVAC-Blr-HW-gt2500to10000kBtuh-98p0Ec-CndStd | Htl | New | cAVVG | CZ03 | 993 | Cap-kBTUh | (blank) | WinterOnly | [5 empty] | 1 | 0.00195 | 0.00195 | 1.74 | 1.32
NG-HVAC-Blr-HW-gt2500to10000kBtuh-98p0Ec-CndStd | Htl | New | cAVVG | CZ04 | 1110 | Cap-kBTUh | (blank) | WinterOnly | [5 empty] | 1 | 0.0009 | 0.0009 | 1.51 | 1.16
NG-HVAC-Blr-HW-gt2500to10000kBtuh-98p0Ec-CndStd | Htl | New | cAVVG | CZ05 | 996 | Cap-kBTUh | (blank) | WinterOnly | [5 empty] | 1 | 0.00201 | 0.00201 | 1.72 | 1.3
NG-HVAC-Blr-HW-gt2500to10000kBtuh-98p0Ec-CndStd | Htl | New | cAVVG | CZ06 | 943 | Cap-kBTUh | (blank) | WinterOnly | [5 empty] | 1 | 0.00053 | 0.00053 | 1.3 | 1.05
NG-HVAC-Blr-HW-gt2500to10000kBtuh-98p0Ec-CndStd | Htl | New | cAVVG | CZ07 | 832 | Cap-kBTUh | (blank) | WinterOnly | [5 empty] | 1 | 0.0006 | 0.0006 | 1.31 | 1.06
NG-HVAC-Blr-HW-gt2500to10000kBtuh-98p0Ec-CndStd | Htl | New | cAVVG | CZ08 | 962 | Cap-kBTUh | (blank) | WinterOnly | [5 empty] | 1 | 0.00052 | 0.00052 | 1.23 | 0.992
NG-HVAC-Blr-HW-gt2500to10000kBtuh-98p0Ec-CndStd | Htl | New | cAVVG | CZ09 | 974 | Cap-kBTUh | (blank) | WinterOnly | [5 empty] | 1 | 0.00051 | 0.00051 | 1.3 | 1.03
NG-HVAC-Blr-HW-gt2500to10000kBtuh-98p0Ec-CndStd | Htl | New | cAVVG | CZ10 | 1010 | Cap-kBTUh | (blank) | WinterOnly | [5 empty] | 1 | 0.00136 | 0.00136 | 1.36 | 1.05
NG-HVAC-Blr-HW-gt2500to10000kBtuh-98p0Ec-CndStd | Htl | New | cAVVG | CZ11 | 1090 | Cap-kBTUh | (blank) | WinterOnly | [5 empty] | 1 | 0.0062 | 0.0062 | 1.68 | 1.23
NG-HVAC-Blr-HW-gt2500to10000kBtuh-98p0Ec-CndStd | Htl | New | cAVVG | CZ12 | 1130 | Cap-kBTUh | (blank) | WinterOnly | [5 empty] | 1 | 0.00244 | 0.00244 | 1.66 | 1.23
NG-HVAC-Blr-HW-gt2500to10000kBtuh-98p0Ec-CndStd | Htl | New | cAVVG | CZ13 | 1080 | Cap-kBTUh | (blank) | WinterOnly | [5 empty] | 1 | 0.00417 | 0.00417 | 1.51 | 1.12
NG-HVAC-Blr-HW-gt2500to10000kBtuh-98p0Ec-CndStd | Htl | New | cAVVG | CZ14 | 1190 | Cap-kBTUh | (blank) | WinterOnly | [5 empty] | 1 | 0.00084 | 0.00084 | 1.53 | 1.14
NG-HVAC-Blr-HW-gt2500to10000kBtuh-98p0Ec-CndStd | Htl | New | cAVVG | CZ15 | 995 | Cap-kBTUh | (blank) | WinterOnly | [5 empty] | 1 | 0.00101 | 0.00101 | 0.977 | 0.795
NG-HVAC-Blr-HW-gt2500to10000kBtuh-98p0Ec-CndStd | Htl | New | cAVVG | CZ16 | 1410 | Cap-kBTUh | (blank) | WinterOnly | [5 empty] | 1 | 0.00483 | 0.00483 | 2.11 | 1.46
NG-HVAC-Blr-HW-gt2500to10000kBtuh-98p0Ec-CndStd | Htl | New | cPVVG | CZ01 | 1110 | Cap-kBTUh | (blank) | WinterOnly | [5 empty] | 1 | 0.00226 | 0.00226 | 2.31 | 1.54
NG-HVAC-Blr-HW-gt2500to10000kBtuh-98p0Ec-CndStd | Htl | New | cPVVG | CZ02 | 1240 | Cap-kBTUh | (blank) | WinterOnly | [5 empty] | 1 | 0.00035 | 0.00035 | 1.86 | 1.35
NG-HVAC-Blr-HW-gt2500to10000kBtuh-98p0Ec-CndStd | Htl | New | cPVVG | CZ03 | 1080 | Cap-kBTUh | (blank) | WinterOnly | [5 empty] | 1 | 0.0011 | 0.0011 | 1.88 | 1.39
NG-HVAC-Blr-HW-gt2500to10000kBtuh-98p0Ec-CndStd | Htl | New | cPVVG | CZ04 | 1240 | Cap-kBTUh | (blank) | WinterOnly | [5 empty] | 1 | 0.00035 | 0.00035 | 1.66 | 1.27
NG-HVAC-Blr-HW-gt2500to10000kBtuh-98p0Ec-CndStd | Htl | New | cPVVG | CZ05 | 1080 | Cap-kBTUh | (blank) | WinterOnly | [5 empty] | 1 | -0.0004 | -0.0004 | 1.88 | 1.39
NG-HVAC-Blr-HW-gt2500to10000kBtuh-98p0Ec-CndStd | Htl | New | cPVVG | CZ06 | 871 | Cap-kBTUh | (blank) | WinterOnly | [5 empty] | 1 | 0.00014 | 0.00014 | 1.73 | 1.34
NG-HVAC-Blr-HW-gt2500to10000kBtuh-98p0Ec-CndStd | Htl | New | cPVVG | CZ07 | 649 | Cap-kBTUh | (blank) | WinterOnly | [5 empty] | 1 | 0.00173 | 0.00173 | 1.83 | 1.38
NG-HVAC-Blr-HW-gt2500to10000kBtuh-98p0Ec-CndStd | Htl | New | cPVVG | CZ08 | 864 | Cap-kBTUh | (blank) | WinterOnly | [5 empty] | 1 | 0.00043 | 0.00043 | 1.67 | 1.31
NG-HVAC-Blr-HW-gt2500to10000kBtuh-98p0Ec-CndStd | Htl | New | cPVVG | CZ09 | 879 | Cap-kBTUh | (blank) | WinterOnly | [5 empty] | 1 | 0.00192 | 0.00192 | 1.69 | 1.29
NG-HVAC-Blr-HW-gt2500to10000kBtuh-98p0Ec-CndStd | Htl | New | cPVVG | CZ10 | 939 | Cap-kBTUh | (blank) | WinterOnly | [5 empty] | 1 | 0.002 | 0.002 | 1.75 | 1.33
NG-HVAC-Blr-HW-gt2500to10000kBtuh-98p0Ec-CndStd | Htl | New | cPVVG | CZ11 | 1130 | Cap-kBTUh | (blank) | WinterOnly | [5 empty] | 1 | 0.0027 | 0.0027 | 1.85 | 1.33
NG-HVAC-Blr-HW-gt2500to10000kBtuh-98p0Ec-CndStd | Htl | New | cPVVG | CZ12 | 1240 | Cap-kBTUh | (blank) | WinterOnly | [5 empty] | 1 | 0.00081 | 0.00081 | 1.76 | 1.3
NG-HVAC-Blr-HW-gt2500to10000kBtuh-98p0Ec-CndStd | Htl | New | cPVVG | CZ13 | 1140 | Cap-kBTUh | (blank) | WinterOnly | [5 empty] | 1 | 0.00286 | 0.00286 | 1.73 | 1.27
NG-HVAC-Blr-HW-gt2500to10000kBtuh-98p0Ec-CndStd | Htl | New | cPVVG | CZ14 | 1330 | Cap-kBTUh | (blank) | WinterOnly | [5 empty] | 1 | -0.00066 | -0.00066 | 1.68 | 1.24
NG-HVAC-Blr-HW-gt2500to10000kBtuh-98p0Ec-CndStd | Htl | New | cPVVG | CZ15 | 934 | Cap-kBTUh | (blank) | WinterOnly | [5 empty] | 1 | 0.00107 | 0.00107 | 1.2 | 0.932
NG-HVAC-Blr-HW-gt2500to10000kBtuh-98p0Ec-CndStd | Htl | New | cPVVG | CZ16 | 1640 | Cap-kBTUh | (blank) | WinterOnly | [5 empty] | 1 | -0.00344 | -0.00344 | 2 | 1.35
NG-HVAC-Blr-HW-gt2500to10000kBtuh-98p0Ec-CndStd | Htl | New | cWVVG | CZ01 | 991 | Cap-kBTUh | (blank) | WinterOnly | [5 empty] | 1 | 0.00732 | 0.00732 | 2.52 | 1.78
NG-HVAC-Blr-HW-gt2500to10000kBtuh-98p0Ec-CndStd | Htl | New | cWVVG | CZ02 | 1110 | Cap-kBTUh | (blank) | WinterOnly | [5 empty] | 1 | 0.00135 | 0.00135 | 1.86 | 1.36
NG-HVAC-Blr-HW-gt2500to10000kBtuh-98p0Ec-CndStd | Htl | New | cWVVG | CZ03 | 993 | Cap-kBTUh | (blank) | WinterOnly | [5 empty] | 1 | 0.00189 | 0.00189 | 1.74 | 1.32
NG-HVAC-Blr-HW-gt2500to10000kBtuh-98p0Ec-CndStd | Htl | New | cWVVG | CZ04 | 1110 | Cap-kBTUh | (blank) | WinterOnly | [5 empty] | 1 | 0.0009 | 0.0009 | 1.51 | 1.16
NG-HVAC-Blr-HW-gt2500to10000kBtuh-98p0Ec-CndStd | Htl | New | cWVVG | CZ05 | 996 | Cap-kBTUh | (blank) | WinterOnly | [5 empty] | 1 | 0.00182 | 0.00182 | 1.72 | 1.3
NG-HVAC-Blr-HW-gt2500to10000kBtuh-98p0Ec-CndStd | Htl | New | cWVVG | CZ06 | 943 | Cap-kBTUh | (blank) | WinterOnly | [5 empty] | 1 | 0.00053 | 0.00053 | 1.3 | 1.05
NG-HVAC-Blr-HW-gt2500to10000kBtuh-98p0Ec-CndStd | Htl | New | cWVVG | CZ07 | 832 | Cap-kBTUh | (blank) | WinterOnly | [5 empty] | 1 | 0.00045 | 0.00045 | 1.31 | 1.06
NG-HVAC-Blr-HW-gt2500to10000kBtuh-98p0Ec-CndStd | Htl | New | cWVVG | CZ08 | 962 | Cap-kBTUh | (blank) | WinterOnly | [5 empty] | 1 | 0.00052 | 0.00052 | 1.23 | 0.992
NG-HVAC-Blr-HW-gt2500to10000kBtuh-98p0Ec-CndStd | Htl | New | cWVVG | CZ09 | 974 | Cap-kBTUh | (blank) | WinterOnly | [5 empty] | 1 | 0.00051 | 0.00051 | 1.3 | 1.03
NG-HVAC-Blr-HW-gt2500to10000kBtuh-98p0Ec-CndStd | Htl | New | cWVVG | CZ10 | 1010 | Cap-kBTUh | (blank) | WinterOnly | [5 empty] | 1 | 0.00124 | 0.00124 | 1.36 | 1.05
NG-HVAC-Blr-HW-gt2500to10000kBtuh-98p0Ec-CndStd | Htl | New | cWVVG | CZ11 | 1090 | Cap-kBTUh | (blank) | WinterOnly | [5 empty] | 1 | 0.0062 | 0.0062 | 1.68 | 1.23
NG-HVAC-Blr-HW-gt2500to10000kBtuh-98p0Ec-CndStd | Htl | New | cWVVG | CZ12 | 1130 | Cap-kBTUh | (blank) | WinterOnly | [5 empty] | 1 | 0.00244 | 0.00244 | 1.66 | 1.23
NG-HVAC-Blr-HW-gt2500to10000kBtuh-98p0Ec-CndStd | Htl | New | cWVVG | CZ13 | 1080 | Cap-kBTUh | (blank) | WinterOnly | [5 empty] | 1 | 0.00429 | 0.00429 | 1.51 | 1.12
NG-HVAC-Blr-HW-gt2500to10000kBtuh-98p0Ec-CndStd | Htl | New | cWVVG | CZ14 | 1190 | Cap-kBTUh | (blank) | WinterOnly | [5 empty] | 1 | 0.0009 | 0.0009 | 1.53 | 1.14
NG-HVAC-Blr-HW-gt2500to10000kBtuh-98p0Ec-CndStd | Htl | New | cWVVG | CZ15 | 995 | Cap-kBTUh | (blank) | WinterOnly | [5 empty] | 1 | 0.00044 | 0.00044 | 0.977 | 0.795
NG-HVAC-Blr-HW-gt2500to10000kBtuh-98p0Ec-CndStd | Htl | New | cWVVG | CZ16 | 1410 | Cap-kBTUh | (blank) | WinterOnly | [5 empty] | 1 | 0.00492 | 0.00492 | 2.11 | 1.46
NG-HVAC-Blr-HW-gt2500to10000kBtuh-98p0Ec-CndStd | Htl | Rec | cAVVG | CZ01 | 987 | Cap-kBTUh | (blank) | WinterOnly | [5 empty] | 1 | -0.0364 | -0.0364 | 2.25 | 1.51
NG-HVAC-Blr-HW-gt2500to10000kBtuh-98p0Ec-CndStd | Htl | Rec | cAVVG | CZ02 | 1110 | Cap-kBTUh | (blank) | WinterOnly | [5 empty] | 1 | -0.0149 | -0.0149 | 1.68 | 1.2
NG-HVAC-Blr-HW-gt2500to10000kBtuh-98p0Ec-CndStd | Htl | Rec | cAVVG | CZ03 | 989 | Cap-kBTUh | (blank) | WinterOnly | [5 empty] | 1 | -0.0134 | -0.0134 | 1.59 | 1.17
NG-HVAC-Blr-HW-gt2500to10000kBtuh-98p0Ec-CndStd | Htl | Rec | cAVVG | CZ04 | 1110 | Cap-kBTUh | (blank) | WinterOnly | [5 empty] | 1 | -0.00729 | -0.00729 | 1.38 | 1.04
NG-HVAC-Blr-HW-gt2500to10000kBtuh-98p0Ec-CndStd | Htl | Rec | cAVVG | CZ05 | 993 | Cap-kBTUh | (blank) | WinterOnly | [5 empty] | 1 | -0.0088 | -0.0088 | 1.57 | 1.16
NG-HVAC-Blr-HW-gt2500to10000kBtuh-98p0Ec-CndStd | Htl | Rec | cAVVG | CZ06 | 939 | Cap-kBTUh | (blank) | WinterOnly | [5 empty] | 1 | -0.00306 | -0.00306 | 1.2 | 0.945
NG-HVAC-Blr-HW-gt2500to10000kBtuh-98p0Ec-CndStd | Htl | Rec | cAVVG | CZ07 | 828 | Cap-kBTUh | (blank) | WinterOnly | [5 empty] | 1 | -0.00148 | -0.00148 | 1.21 | 0.969
NG-HVAC-Blr-HW-gt2500to10000kBtuh-98p0Ec-CndStd | Htl | Rec | cAVVG | CZ08 | 959 | Cap-kBTUh | (blank) | WinterOnly | [5 empty] | 1 | -0.00204 | -0.00204 | 1.13 | 0.894
NG-HVAC-Blr-HW-gt2500to10000kBtuh-98p0Ec-CndStd | Htl | Rec | cAVVG | CZ09 | 972 | Cap-kBTUh | (blank) | WinterOnly | [5 empty] | 1 | -0.00312 | -0.00312 | 1.19 | 0.921
NG-HVAC-Blr-HW-gt2500to10000kBtuh-98p0Ec-CndStd | Htl | Rec | cAVVG | CZ10 | 1000 | Cap-kBTUh | (blank) | WinterOnly | [5 empty] | 1 | -0.011 | -0.011 | 1.23 | 0.931
NG-HVAC-Blr-HW-gt2500to10000kBtuh-98p0Ec-CndStd | Htl | Rec | cAVVG | CZ11 | 1080 | Cap-kBTUh | (blank) | WinterOnly | [5 empty] | 1 | -0.0172 | -0.0172 | 1.5 | 1.06
NG-HVAC-Blr-HW-gt2500to10000kBtuh-98p0Ec-CndStd | Htl | Rec | cAVVG | CZ12 | 1120 | Cap-kBTUh | (blank) | WinterOnly | [5 empty] | 1 | -0.0139 | -0.0139 | 1.5 | 1.07
NG-HVAC-Blr-HW-gt2500to10000kBtuh-98p0Ec-CndStd | Htl | Rec | cAVVG | CZ13 | 1080 | Cap-kBTUh | (blank) | WinterOnly | [5 empty] | 1 | -0.0402 | -0.0402 | 1.36 | 0.972
NG-HVAC-Blr-HW-gt2500to10000kBtuh-98p0Ec-CndStd | Htl | Rec | cAVVG | CZ14 | 1180 | Cap-kBTUh | (blank) | WinterOnly | [5 empty] | 1 | -0.0161 | -0.0161 | 1.36 | 0.977
NG-HVAC-Blr-HW-gt2500to10000kBtuh-98p0Ec-CndStd | Htl | Rec | cAVVG | CZ15 | 991 | Cap-kBTUh | (blank) | WinterOnly | [5 empty] | 1 | 0.0102 | 0.0102 | 0.889 | 0.71
NG-HVAC-Blr-HW-gt2500to10000kBtuh-98p0Ec-CndStd | Htl | Rec | cAVVG | CZ16 | 1410 | Cap-kBTUh | (blank) | WinterOnly | [5 empty] | 1 | -0.0359 | -0.0359 | 1.9 | 1.25
NG-HVAC-Blr-HW-gt2500to10000kBtuh-98p0Ec-CndStd | Htl | Rec | cPVVG | CZ01 | 1100 | Cap-kBTUh | (blank) | WinterOnly | [5 empty] | 1 | -0.0529 | -0.0529 | 2.11 | 1.33
NG-HVAC-Blr-HW-gt2500to10000kBtuh-98p0Ec-CndStd | Htl | Rec | cPVVG | CZ02 | 1240 | Cap-kBTUh | (blank) | WinterOnly | [5 empty] | 1 | -0.0224 | -0.0224 | 1.72 | 1.21
NG-HVAC-Blr-HW-gt2500to10000kBtuh-98p0Ec-CndStd | Htl | Rec | cPVVG | CZ03 | 1070 | Cap-kBTUh | (blank) | WinterOnly | [5 empty] | 1 | -0.0195 | -0.0195 | 1.73 | 1.24
NG-HVAC-Blr-HW-gt2500to10000kBtuh-98p0Ec-CndStd | Htl | Rec | cPVVG | CZ04 | 1240 | Cap-kBTUh | (blank) | WinterOnly | [5 empty] | 1 | -0.00986 | -0.00986 | 1.54 | 1.16
NG-HVAC-Blr-HW-gt2500to10000kBtuh-98p0Ec-CndStd | Htl | Rec | cPVVG | CZ05 | 1080 | Cap-kBTUh | (blank) | WinterOnly | [5 empty] | 1 | -0.0153 | -0.0153 | 1.72 | 1.23
NG-HVAC-Blr-HW-gt2500to10000kBtuh-98p0Ec-CndStd | Htl | Rec | cPVVG | CZ06 | 865 | Cap-kBTUh | (blank) | WinterOnly | [5 empty] | 1 | -0.00718 | -0.00718 | 1.57 | 1.18
NG-HVAC-Blr-HW-gt2500to10000kBtuh-98p0Ec-CndStd | Htl | Rec | cPVVG | CZ07 | 645 | Cap-kBTUh | (blank) | WinterOnly | [5 empty] | 1 | -0.00821 | -0.00821 | 1.66 | 1.22
NG-HVAC-Blr-HW-gt2500to10000kBtuh-98p0Ec-CndStd | Htl | Rec | cPVVG | CZ08 | 860 | Cap-kBTUh | (blank) | WinterOnly | [5 empty] | 1 | -0.0058 | -0.0058 | 1.52 | 1.16
NG-HVAC-Blr-HW-gt2500to10000kBtuh-98p0Ec-CndStd | Htl | Rec | cPVVG | CZ09 | 875 | Cap-kBTUh | (blank) | WinterOnly | [5 empty] | 1 | -0.013 | -0.013 | 1.42 | 1.04
NG-HVAC-Blr-HW-gt2500to10000kBtuh-98p0Ec-CndStd | Htl | Rec | cPVVG | CZ10 | 931 | Cap-kBTUh | (blank) | WinterOnly | [5 empty] | 1 | -0.0225 | -0.0225 | 1.58 | 1.15
NG-HVAC-Blr-HW-gt2500to10000kBtuh-98p0Ec-CndStd | Htl | Rec | cPVVG | CZ11 | 1130 | Cap-kBTUh | (blank) | WinterOnly | [5 empty] | 1 | -0.0405 | -0.0405 | 1.66 | 1.14
NG-HVAC-Blr-HW-gt2500to10000kBtuh-98p0Ec-CndStd | Htl | Rec | cPVVG | CZ12 | 1230 | Cap-kBTUh | (blank) | WinterOnly | [5 empty] | 1 | -0.0208 | -0.0208 | 1.63 | 1.17
NG-HVAC-Blr-HW-gt2500to10000kBtuh-98p0Ec-CndStd | Htl | Rec | cPVVG | CZ13 | 1130 | Cap-kBTUh | (blank) | WinterOnly | [5 empty] | 1 | -0.0232 | -0.0232 | 1.53 | 1.08
NG-HVAC-Blr-HW-gt2500to10000kBtuh-98p0Ec-CndStd | Htl | Rec | cPVVG | CZ14 | 1320 | Cap-kBTUh | (blank) | WinterOnly | [5 empty] | 1 | -0.0218 | -0.0218 | 1.47 | 1.03
NG-HVAC-Blr-HW-gt2500to10000kBtuh-98p0Ec-CndStd | Htl | Rec | cPVVG | CZ15 | 930 | Cap-kBTUh | (blank) | WinterOnly | [5 empty] | 1 | -0.0043 | -0.0043 | 0.932 | 0.674
NG-HVAC-Blr-HW-gt2500to10000kBtuh-98p0Ec-CndStd | Htl | Rec | cPVVG | CZ16 | 1630 | Cap-kBTUh | (blank) | WinterOnly | [5 empty] | 1 | -0.05 | -0.05 | 1.86 | 1.21
NG-HVAC-Blr-HW-gt2500to10000kBtuh-98p0Ec-CndStd | Htl | Rec | cWVVG | CZ01 | 987 | Cap-kBTUh | (blank) | WinterOnly | [5 empty] | 1 | -0.0343 | -0.0343 | 2.25 | 1.51
NG-HVAC-Blr-HW-gt2500to10000kBtuh-98p0Ec-CndStd | Htl | Rec | cWVVG | CZ02 | 1110 | Cap-kBTUh | (blank) | WinterOnly | [5 empty] | 1 | -0.0179 | -0.0179 | 1.68 | 1.2
NG-HVAC-Blr-HW-gt2500to10000kBtuh-98p0Ec-CndStd | Htl | Rec | cWVVG | CZ03 | 989 | Cap-kBTUh | (blank) | WinterOnly | [5 empty] | 1 | -0.0137 | -0.0137 | 1.59 | 1.17
NG-HVAC-Blr-HW-gt2500to10000kBtuh-98p0Ec-CndStd | Htl | Rec | cWVVG | CZ04 | 1110 | Cap-kBTUh | (blank) | WinterOnly | [5 empty] | 1 | -0.00887 | -0.00887 | 1.38 | 1.04
NG-HVAC-Blr-HW-gt2500to10000kBtuh-98p0Ec-CndStd | Htl | Rec | cWVVG | CZ05 | 993 | Cap-kBTUh | (blank) | WinterOnly | [5 empty] | 1 | -0.0095 | -0.0095 | 1.57 | 1.16
NG-HVAC-Blr-HW-gt2500to10000kBtuh-98p0Ec-CndStd | Htl | Rec | cWVVG | CZ06 | 939 | Cap-kBTUh | (blank) | WinterOnly | [5 empty] | 1 | -0.00348 | -0.00348 | 1.2 | 0.945
NG-HVAC-Blr-HW-gt2500to10000kBtuh-98p0Ec-CndStd | Htl | Rec | cWVVG | CZ07 | 828 | Cap-kBTUh | (blank) | WinterOnly | [5 empty] | 1 | -0.0023 | -0.0023 | 1.21 | 0.969
NG-HVAC-Blr-HW-gt2500to10000kBtuh-98p0Ec-CndStd | Htl | Rec | cWVVG | CZ08 | 959 | Cap-kBTUh | (blank) | WinterOnly | [5 empty] | 1 | -0.00238 | -0.00238 | 1.13 | 0.894
NG-HVAC-Blr-HW-gt2500to10000kBtuh-98p0Ec-CndStd | Htl | Rec | cWVVG | CZ09 | 972 | Cap-kBTUh | (blank) | WinterOnly | [5 empty] | 1 | -0.00293 | -0.00293 | 1.19 | 0.921
NG-HVAC-Blr-HW-gt2500to10000kBtuh-98p0Ec-CndStd | Htl | Rec | cWVVG | CZ10 | 1000 | Cap-kBTUh | (blank) | WinterOnly | [5 empty] | 1 | -0.00636 | -0.00636 | 1.23 | 0.931
NG-HVAC-Blr-HW-gt2500to10000kBtuh-98p0Ec-CndStd | Htl | Rec | cWVVG | CZ11 | 1080 | Cap-kBTUh | (blank) | WinterOnly | [5 empty] | 1 | -0.0241 | -0.0241 | 1.5 | 1.06
NG-HVAC-Blr-HW-gt2500to10000kBtuh-98p0Ec-CndStd | Htl | Rec | cWVVG | CZ12 | 1120 | Cap-kBTUh | (blank) | WinterOnly | [5 empty] | 1 | -0.0178 | -0.0178 | 1.5 | 1.07
NG-HVAC-Blr-HW-gt2500to10000kBtuh-98p0Ec-CndStd | Htl | Rec | cWVVG | CZ13 | 1080 | Cap-kBTUh | (blank) | WinterOnly | [5 empty] | 1 | -0.016 | -0.016 | 1.36 | 0.972
NG-HVAC-Blr-HW-gt2500to10000kBtuh-98p0Ec-CndStd | Htl | Rec | cWVVG | CZ14 | 1180 | Cap-kBTUh | (blank) | WinterOnly | [5 empty] | 1 | -0.0163 | -0.0163 | 1.36 | 0.977
NG-HVAC-Blr-HW-gt2500to10000kBtuh-98p0Ec-CndStd | Htl | Rec | cWVVG | CZ15 | 991 | Cap-kBTUh | (blank) | WinterOnly | [5 empty] | 1 | -0.00165 | -0.00165 | 0.889 | 0.71
NG-HVAC-Blr-HW-gt2500to10000kBtuh-98p0Ec-CndStd | Htl | Rec | cWVVG | CZ16 | 1410 | Cap-kBTUh | (blank) | WinterOnly | [5 empty] | 1 | -0.0359 | -0.0359 | 1.9 | 1.25
NG-HVAC-Blr-HW-gt2500to10000kBtuh-98p0Ec-CndStd | Htl | Ex | cAVVG | CZ01 | 1160 | Cap-kBTUh | (blank) | WinterOnly | [5 empty] | 1 | 1.16 | 1.16 | 3.42 | 2.1
NG-HVAC-Blr-HW-gt2500to10000kBtuh-98p0Ec-CndStd | Htl | Ex | cAVVG | CZ02 | 1260 | Cap-kBTUh | (blank) | WinterOnly | [5 empty] | 1 | 2.3 | 2.3 | 2.8 | 1.9
NG-HVAC-Blr-HW-gt2500to10000kBtuh-98p0Ec-CndStd | Htl | Ex | cAVVG | CZ03 | 1170 | Cap-kBTUh | (blank) | WinterOnly | [5 empty] | 1 | 3.26 | 3.26 | 3.21 | 2.34
NG-HVAC-Blr-HW-gt2500to10000kBtuh-98p0Ec-CndStd | Htl | Ex | cAVVG | CZ04 | 1290 | Cap-kBTUh | (blank) | WinterOnly | [5 empty] | 1 | 2.42 | 2.42 | 2.48 | 1.79
NG-HVAC-Blr-HW-gt2500to10000kBtuh-98p0Ec-CndStd | Htl | Ex | cAVVG | CZ05 | 1150 | Cap-kBTUh | (blank) | WinterOnly | [5 empty] | 1 | 2.34 | 2.34 | 2.73 | 1.95
NG-HVAC-Blr-HW-gt2500to10000kBtuh-98p0Ec-CndStd | Htl | Ex | cAVVG | CZ06 | 1110 | Cap-kBTUh | (blank) | WinterOnly | [5 empty] | 1 | 3.47 | 3.47 | 2.58 | 1.99
NG-HVAC-Blr-HW-gt2500to10000kBtuh-98p0Ec-CndStd | Htl | Ex | cAVVG | CZ07 | 973 | Cap-kBTUh | (blank) | WinterOnly | [5 empty] | 1 | 3.22 | 3.22 | 2.55 | 1.99
NG-HVAC-Blr-HW-gt2500to10000kBtuh-98p0Ec-CndStd | Htl | Ex | cAVVG | CZ08 | 1130 | Cap-kBTUh | (blank) | WinterOnly | [5 empty] | 1 | 3.27 | 3.27 | 2.41 | 1.86
NG-HVAC-Blr-HW-gt2500to10000kBtuh-98p0Ec-CndStd | Htl | Ex | cAVVG | CZ09 | 1130 | Cap-kBTUh | (blank) | WinterOnly | [5 empty] | 1 | 2.33 | 2.33 | 2.16 | 1.61
NG-HVAC-Blr-HW-gt2500to10000kBtuh-98p0Ec-CndStd | Htl | Ex | cAVVG | CZ10 | 1140 | Cap-kBTUh | (blank) | WinterOnly | [5 empty] | 1 | 3.11 | 3.11 | 2.43 | 1.79
NG-HVAC-Blr-HW-gt2500to10000kBtuh-98p0Ec-CndStd | Htl | Ex | cAVVG | CZ11 | 1250 | Cap-kBTUh | (blank) | WinterOnly | [5 empty] | 1 | 2.46 | 2.46 | 2.62 | 1.77
NG-HVAC-Blr-HW-gt2500to10000kBtuh-98p0Ec-CndStd | Htl | Ex | cAVVG | CZ12 | 1270 | Cap-kBTUh | (blank) | WinterOnly | [5 empty] | 1 | 2.38 | 2.38 | 2.57 | 1.77
NG-HVAC-Blr-HW-gt2500to10000kBtuh-98p0Ec-CndStd | Htl | Ex | cAVVG | CZ13 | 1230 | Cap-kBTUh | (blank) | WinterOnly | [5 empty] | 1 | 2.7 | 2.7 | 2.45 | 1.71
NG-HVAC-Blr-HW-gt2500to10000kBtuh-98p0Ec-CndStd | Htl | Ex | cAVVG | CZ14 | 1490 | Cap-kBTUh | (blank) | WinterOnly | [5 empty] | 1 | 1.82 | 1.82 | 2.27 | 1.52
NG-HVAC-Blr-HW-gt2500to10000kBtuh-98p0Ec-CndStd | Htl | Ex | cAVVG | CZ15 | 1180 | Cap-kBTUh | (blank) | WinterOnly | [5 empty] | 1 | 4.32 | 4.32 | 2.24 | 1.75
NG-HVAC-Blr-HW-gt2500to10000kBtuh-98p0Ec-CndStd | Htl | Ex | cAVVG | CZ16 | 1620 | Cap-kBTUh | (blank) | WinterOnly | [5 empty] | 1 | 0.732 | 0.732 | 2.56 | 1.49
NG-HVAC-Blr-HW-gt2500to10000kBtuh-98p0Ec-CndStd | Htl | Ex | cPVVG | CZ01 | 1320 | Cap-kBTUh | (blank) | WinterOnly | [5 empty] | 1 | 0.826 | 0.826 | 2.85 | 1.62
NG-HVAC-Blr-HW-gt2500to10000kBtuh-98p0Ec-CndStd | Htl | Ex | cPVVG | CZ02 | 1380 | Cap-kBTUh | (blank) | WinterOnly | [5 empty] | 1 | 1.64 | 1.64 | 2.44 | 1.61
NG-HVAC-Blr-HW-gt2500to10000kBtuh-98p0Ec-CndStd | Htl | Ex | cPVVG | CZ03 | 1270 | Cap-kBTUh | (blank) | WinterOnly | [5 empty] | 1 | 2.6 | 2.6 | 2.71 | 1.9
NG-HVAC-Blr-HW-gt2500to10000kBtuh-98p0Ec-CndStd | Htl | Ex | cPVVG | CZ04 | 1440 | Cap-kBTUh | (blank) | WinterOnly | [5 empty] | 1 | 1.75 | 1.75 | 2.2 | 1.57
NG-HVAC-Blr-HW-gt2500to10000kBtuh-98p0Ec-CndStd | Htl | Ex | cPVVG | CZ05 | 1270 | Cap-kBTUh | (blank) | WinterOnly | [5 empty] | 1 | 1.84 | 1.84 | 2.45 | 1.69
NG-HVAC-Blr-HW-gt2500to10000kBtuh-98p0Ec-CndStd | Htl | Ex | cPVVG | CZ06 | 1090 | Cap-kBTUh | (blank) | WinterOnly | [5 empty] | 1 | 3.19 | 3.19 | 2.51 | 1.89
NG-HVAC-Blr-HW-gt2500to10000kBtuh-98p0Ec-CndStd | Htl | Ex | cPVVG | CZ07 | 795 | Cap-kBTUh | (blank) | WinterOnly | [5 empty] | 1 | 3.59 | 3.59 | 2.76 | 2.06
NG-HVAC-Blr-HW-gt2500to10000kBtuh-98p0Ec-CndStd | Htl | Ex | cPVVG | CZ08 | 1070 | Cap-kBTUh | (blank) | WinterOnly | [5 empty] | 1 | 2.85 | 2.85 | 2.4 | 1.81
NG-HVAC-Blr-HW-gt2500to10000kBtuh-98p0Ec-CndStd | Htl | Ex | cPVVG | CZ09 | 1060 | Cap-kBTUh | (blank) | WinterOnly | [5 empty] | 1 | 1.68 | 1.68 | 2.06 | 1.44
NG-HVAC-Blr-HW-gt2500to10000kBtuh-98p0Ec-CndStd | Htl | Ex | cPVVG | CZ10 | 1050 | Cap-kBTUh | (blank) | WinterOnly | [5 empty] | 1 | 2.38 | 2.38 | 2.35 | 1.65
NG-HVAC-Blr-HW-gt2500to10000kBtuh-98p0Ec-CndStd | Htl | Ex | cPVVG | CZ11 | 1270 | Cap-kBTUh | (blank) | WinterOnly | [5 empty] | 1 | 1.46 | 1.46 | 2.32 | 1.45
NG-HVAC-Blr-HW-gt2500to10000kBtuh-98p0Ec-CndStd | Htl | Ex | cPVVG | CZ12 | 1380 | Cap-kBTUh | (blank) | WinterOnly | [5 empty] | 1 | 1.64 | 1.64 | 2.3 | 1.53
NG-HVAC-Blr-HW-gt2500to10000kBtuh-98p0Ec-CndStd | Htl | Ex | cPVVG | CZ13 | 1260 | Cap-kBTUh | (blank) | WinterOnly | [5 empty] | 1 | 1.44 | 1.44 | 2.13 | 1.38
NG-HVAC-Blr-HW-gt2500to10000kBtuh-98p0Ec-CndStd | Htl | Ex | cPVVG | CZ14 | 1650 | Cap-kBTUh | (blank) | WinterOnly | [5 empty] | 1 | 0.919 | 0.919 | 1.9 | 1.2
NG-HVAC-Blr-HW-gt2500to10000kBtuh-98p0Ec-CndStd | Htl | Ex | cPVVG | CZ15 | 1090 | Cap-kBTUh | (blank) | WinterOnly | [5 empty] | 1 | 1.84 | 1.84 | 1.57 | 1.12
NG-HVAC-Blr-HW-gt2500to10000kBtuh-98p0Ec-CndStd | Htl | Ex | cPVVG | CZ16 | 1880 | Cap-kBTUh | (blank) | WinterOnly | [5 empty] | 1 | 0.518 | 0.518 | 2.35 | 1.33
NG-HVAC-Blr-HW-gt2500to10000kBtuh-98p0Ec-CndStd | Htl | Ex | cWVVG | CZ01 | 1160 | Cap-kBTUh | (blank) | WinterOnly | [5 empty] | 1 | 0.828 | 0.828 | 3.42 | 2.1
NG-HVAC-Blr-HW-gt2500to10000kBtuh-98p0Ec-CndStd | Htl | Ex | cWVVG | CZ02 | 1260 | Cap-kBTUh | (blank) | WinterOnly | [5 empty] | 1 | 1.7 | 1.7 | 2.8 | 1.9
NG-HVAC-Blr-HW-gt2500to10000kBtuh-98p0Ec-CndStd | Htl | Ex | cWVVG | CZ03 | 1170 | Cap-kBTUh | (blank) | WinterOnly | [5 empty] | 1 | 2.47 | 2.47 | 3.21 | 2.34
NG-HVAC-Blr-HW-gt2500to10000kBtuh-98p0Ec-CndStd | Htl | Ex | cWVVG | CZ04 | 1290 | Cap-kBTUh | (blank) | WinterOnly | [5 empty] | 1 | 1.73 | 1.73 | 2.48 | 1.79
NG-HVAC-Blr-HW-gt2500to10000kBtuh-98p0Ec-CndStd | Htl | Ex | cWVVG | CZ05 | 1150 | Cap-kBTUh | (blank) | WinterOnly | [5 empty] | 1 | 1.81 | 1.81 | 2.73 | 1.95
NG-HVAC-Blr-HW-gt2500to10000kBtuh-98p0Ec-CndStd | Htl | Ex | cWVVG | CZ06 | 1110 | Cap-kBTUh | (blank) | WinterOnly | [5 empty] | 1 | 2.67 | 2.67 | 2.58 | 1.99
NG-HVAC-Blr-HW-gt2500to10000kBtuh-98p0Ec-CndStd | Htl | Ex | cWVVG | CZ07 | 973 | Cap-kBTUh | (blank) | WinterOnly | [5 empty] | 1 | 2.32 | 2.32 | 2.55 | 1.99
NG-HVAC-Blr-HW-gt2500to10000kBtuh-98p0Ec-CndStd | Htl | Ex | cWVVG | CZ08 | 1130 | Cap-kBTUh | (blank) | WinterOnly | [5 empty] | 1 | 2.35 | 2.35 | 2.41 | 1.86
NG-HVAC-Blr-HW-gt2500to10000kBtuh-98p0Ec-CndStd | Htl | Ex | cWVVG | CZ09 | 1130 | Cap-kBTUh | (blank) | WinterOnly | [5 empty] | 1 | 1.58 | 1.58 | 2.16 | 1.61
NG-HVAC-Blr-HW-gt2500to10000kBtuh-98p0Ec-CndStd | Htl | Ex | cWVVG | CZ10 | 1140 | Cap-kBTUh | (blank) | WinterOnly | [5 empty] | 1 | 2.25 | 2.25 | 2.43 | 1.79
NG-HVAC-Blr-HW-gt2500to10000kBtuh-98p0Ec-CndStd | Htl | Ex | cWVVG | CZ11 | 1250 | Cap-kBTUh | (blank) | WinterOnly | [5 empty] | 1 | 1.67 | 1.67 | 2.62 | 1.77
NG-HVAC-Blr-HW-gt2500to10000kBtuh-98p0Ec-CndStd | Htl | Ex | cWVVG | CZ12 | 1270 | Cap-kBTUh | (blank) | WinterOnly | [5 empty] | 1 | 1.75 | 1.75 | 2.57 | 1.77
NG-HVAC-Blr-HW-gt2500to10000kBtuh-98p0Ec-CndStd | Htl | Ex | cWVVG | CZ13 | 1230 | Cap-kBTUh | (blank) | WinterOnly | [5 empty] | 1 | 1.89 | 1.89 | 2.45 | 1.71
NG-HVAC-Blr-HW-gt2500to10000kBtuh-98p0Ec-CndStd | Htl | Ex | cWVVG | CZ14 | 1490 | Cap-kBTUh | (blank) | WinterOnly | [5 empty] | 1 | 1.26 | 1.26 | 2.27 | 1.52
NG-HVAC-Blr-HW-gt2500to10000kBtuh-98p0Ec-CndStd | Htl | Ex | cWVVG | CZ15 | 1180 | Cap-kBTUh | (blank) | WinterOnly | [5 empty] | 1 | 2.76 | 2.76 | 2.24 | 1.75
NG-HVAC-Blr-HW-gt2500to10000kBtuh-98p0Ec-CndStd | Htl | Ex | cWVVG | CZ16 | 1620 | Cap-kBTUh | (blank) | WinterOnly | [5 empty] | 1 | 0.522 | 0.522 | 2.56 | 1.49
NG-HVAC-Blr-HW-gt2500to10000kBtuh-98p0Ec-CndStd | Htl | Old | cAVVG | CZ01 | 1620 | Cap-kBTUh | (blank) | WinterOnly | [5 empty] | 1 | 2.96 | 2.96 | 3.95 | 2.63
NG-HVAC-Blr-HW-gt2500to10000kBtuh-98p0Ec-CndStd | Htl | Old | cAVVG | CZ02 | 1850 | Cap-kBTUh | (blank) | WinterOnly | [5 empty] | 1 | 5.52 | 5.52 | 3.93 | 2.8
NG-HVAC-Blr-HW-gt2500to10000kBtuh-98p0Ec-CndStd | Htl | Old | cAVVG | CZ03 | 1710 | Cap-kBTUh | (blank) | WinterOnly | [5 empty] | 1 | 4.99 | 4.99 | 4 | 2.98
NG-HVAC-Blr-HW-gt2500to10000kBtuh-98p0Ec-CndStd | Htl | Old | cAVVG | CZ04 | 1830 | Cap-kBTUh | (blank) | WinterOnly | [5 empty] | 1 | 6.54 | 6.54 | 4.01 | 3.06
NG-HVAC-Blr-HW-gt2500to10000kBtuh-98p0Ec-CndStd | Htl | Old | cAVVG | CZ05 | 1720 | Cap-kBTUh | (blank) | WinterOnly | [5 empty] | 1 | 5.24 | 5.24 | 3.96 | 2.95
NG-HVAC-Blr-HW-gt2500to10000kBtuh-98p0Ec-CndStd | Htl | Old | cAVVG | CZ06 | 1670 | Cap-kBTUh | (blank) | WinterOnly | [5 empty] | 1 | 7.18 | 7.18 | 4.12 | 3.27
NG-HVAC-Blr-HW-gt2500to10000kBtuh-98p0Ec-CndStd | Htl | Old | cAVVG | CZ07 | 1550 | Cap-kBTUh | (blank) | WinterOnly | [5 empty] | 1 | 7.01 | 7.01 | 4.14 | 3.33
NG-HVAC-Blr-HW-gt2500to10000kBtuh-98p0Ec-CndStd | Htl | Old | cAVVG | CZ08 | 1710 | Cap-kBTUh | (blank) | WinterOnly | [5 empty] | 1 | 8.66 | 8.66 | 4.17 | 3.34
NG-HVAC-Blr-HW-gt2500to10000kBtuh-98p0Ec-CndStd | Htl | Old | cAVVG | CZ09 | 1710 | Cap-kBTUh | (blank) | WinterOnly | [5 empty] | 1 | 8.8 | 8.8 | 4.24 | 3.36
NG-HVAC-Blr-HW-gt2500to10000kBtuh-98p0Ec-CndStd | Htl | Old | cAVVG | CZ10 | 1760 | Cap-kBTUh | (blank) | WinterOnly | [5 empty] | 1 | 8.92 | 8.92 | 4.19 | 3.26
NG-HVAC-Blr-HW-gt2500to10000kBtuh-98p0Ec-CndStd | Htl | Old | cAVVG | CZ11 | 1850 | Cap-kBTUh | (blank) | WinterOnly | [5 empty] | 1 | 7.3 | 7.3 | 4.13 | 3.01
NG-HVAC-Blr-HW-gt2500to10000kBtuh-98p0Ec-CndStd | Htl | Old | cAVVG | CZ12 | 1810 | Cap-kBTUh | (blank) | WinterOnly | [5 empty] | 1 | 6.85 | 6.85 | 4.02 | 2.96
NG-HVAC-Blr-HW-gt2500to10000kBtuh-98p0Ec-CndStd | Htl | Old | cAVVG | CZ13 | 1820 | Cap-kBTUh | (blank) | WinterOnly | [5 empty] | 1 | 7.79 | 7.79 | 4.09 | 3.07
NG-HVAC-Blr-HW-gt2500to10000kBtuh-98p0Ec-CndStd | Htl | Old | cAVVG | CZ14 | 1810 | Cap-kBTUh | (blank) | WinterOnly | [5 empty] | 1 | 7.04 | 7.04 | 3.91 | 2.91
NG-HVAC-Blr-HW-gt2500to10000kBtuh-98p0Ec-CndStd | Htl | Old | cAVVG | CZ15 | 1690 | Cap-kBTUh | (blank) | WinterOnly | [5 empty] | 1 | 11.5 | 11.5 | 4.25 | 3.46
NG-HVAC-Blr-HW-gt2500to10000kBtuh-98p0Ec-CndStd | Htl | Old | cAVVG | CZ16 | 1980 | Cap-kBTUh | (blank) | WinterOnly | [5 empty] | 1 | 3.99 | 3.99 | 3.76 | 2.44
NG-HVAC-Blr-HW-gt2500to10000kBtuh-98p0Ec-CndStd | Htl | Old | cPVVG | CZ01 | 1540 | Cap-kBTUh | (blank) | WinterOnly | [5 empty] | 1 | 2.09 | 2.09 | 3.35 | 2.08
NG-HVAC-Blr-HW-gt2500to10000kBtuh-98p0Ec-CndStd | Htl | Old | cPVVG | CZ02 | 1930 | Cap-kBTUh | (blank) | WinterOnly | [5 empty] | 1 | 3.18 | 3.18 | 3 | 2.08
NG-HVAC-Blr-HW-gt2500to10000kBtuh-98p0Ec-CndStd | Htl | Old | cPVVG | CZ03 | 1740 | Cap-kBTUh | (blank) | WinterOnly | [5 empty] | 1 | 3.43 | 3.43 | 3.13 | 2.26
NG-HVAC-Blr-HW-gt2500to10000kBtuh-98p0Ec-CndStd | Htl | Old | cPVVG | CZ04 | 1980 | Cap-kBTUh | (blank) | WinterOnly | [5 empty] | 1 | 3.73 | 3.73 | 2.89 | 2.17
NG-HVAC-Blr-HW-gt2500to10000kBtuh-98p0Ec-CndStd | Htl | Old | cPVVG | CZ05 | 1780 | Cap-kBTUh | (blank) | WinterOnly | [5 empty] | 1 | 3.49 | 3.49 | 3.09 | 2.24
NG-HVAC-Blr-HW-gt2500to10000kBtuh-98p0Ec-CndStd | Htl | Old | cPVVG | CZ06 | 1480 | Cap-kBTUh | (blank) | WinterOnly | [5 empty] | 1 | 6.05 | 6.05 | 3.42 | 2.68
NG-HVAC-Blr-HW-gt2500to10000kBtuh-98p0Ec-CndStd | Htl | Old | cPVVG | CZ07 | 1130 | Cap-kBTUh | (blank) | WinterOnly | [5 empty] | 1 | 7.48 | 7.48 | 3.91 | 3.07
NG-HVAC-Blr-HW-gt2500to10000kBtuh-98p0Ec-CndStd | Htl | Old | cPVVG | CZ08 | 1450 | Cap-kBTUh | (blank) | WinterOnly | [5 empty] | 1 | 6.58 | 6.58 | 3.49 | 2.77
NG-HVAC-Blr-HW-gt2500to10000kBtuh-98p0Ec-CndStd | Htl | Old | cPVVG | CZ09 | 1440 | Cap-kBTUh | (blank) | WinterOnly | [5 empty] | 1 | 6.26 | 6.26 | 3.67 | 2.85
NG-HVAC-Blr-HW-gt2500to10000kBtuh-98p0Ec-CndStd | Htl | Old | cPVVG | CZ10 | 1540 | Cap-kBTUh | (blank) | WinterOnly | [5 empty] | 1 | 5.59 | 5.59 | 3.44 | 2.62
NG-HVAC-Blr-HW-gt2500to10000kBtuh-98p0Ec-CndStd | Htl | Old | cPVVG | CZ11 | 1780 | Cap-kBTUh | (blank) | WinterOnly | [5 empty] | 1 | 3.88 | 3.88 | 3.29 | 2.29
NG-HVAC-Blr-HW-gt2500to10000kBtuh-98p0Ec-CndStd | Htl | Old | cPVVG | CZ12 | 1850 | Cap-kBTUh | (blank) | WinterOnly | [5 empty] | 1 | 3.84 | 3.84 | 3.1 | 2.22
NG-HVAC-Blr-HW-gt2500to10000kBtuh-98p0Ec-CndStd | Htl | Old | cPVVG | CZ13 | 1710 | Cap-kBTUh | (blank) | WinterOnly | [5 empty] | 1 | 4.28 | 4.28 | 3.23 | 2.34
NG-HVAC-Blr-HW-gt2500to10000kBtuh-98p0Ec-CndStd | Htl | Old | cPVVG | CZ14 | 1830 | Cap-kBTUh | (blank) | WinterOnly | [5 empty] | 1 | 4.13 | 4.13 | 3.03 | 2.19
NG-HVAC-Blr-HW-gt2500to10000kBtuh-98p0Ec-CndStd | Htl | Old | cPVVG | CZ15 | 1210 | Cap-kBTUh | (blank) | WinterOnly | [5 empty] | 1 | 9.79 | 9.79 | 4.18 | 3.37
NG-HVAC-Blr-HW-gt2500to10000kBtuh-98p0Ec-CndStd | Htl | Old | cPVVG | CZ16 | 2200 | Cap-kBTUh | (blank) | WinterOnly | [5 empty] | 1 | 2.71 | 2.71 | 3 | 1.87
NG-HVAC-Blr-HW-gt2500to10000kBtuh-98p0Ec-CndStd | Htl | Old | cWVVG | CZ01 | 1620 | Cap-kBTUh | (blank) | WinterOnly | [5 empty] | 1 | 2.68 | 2.68 | 3.95 | 2.63
NG-HVAC-Blr-HW-gt2500to10000kBtuh-98p0Ec-CndStd | Htl | Old | cWVVG | CZ02 | 1850 | Cap-kBTUh | (blank) | WinterOnly | [5 empty] | 1 | 4.71 | 4.71 | 3.93 | 2.8
NG-HVAC-Blr-HW-gt2500to10000kBtuh-98p0Ec-CndStd | Htl | Old | cWVVG | CZ03 | 1710 | Cap-kBTUh | (blank) | WinterOnly | [5 empty] | 1 | 4.41 | 4.41 | 4 | 2.98
NG-HVAC-Blr-HW-gt2500to10000kBtuh-98p0Ec-CndStd | Htl | Old | cWVVG | CZ04 | 1830 | Cap-kBTUh | (blank) | WinterOnly | [5 empty] | 1 | 5.62 | 5.62 | 4.01 | 3.06
NG-HVAC-Blr-HW-gt2500to10000kBtuh-98p0Ec-CndStd | Htl | Old | cWVVG | CZ05 | 1720 | Cap-kBTUh | (blank) | WinterOnly | [5 empty] | 1 | 4.8 | 4.8 | 3.96 | 2.95
NG-HVAC-Blr-HW-gt2500to10000kBtuh-98p0Ec-CndStd | Htl | Old | cWVVG | CZ06 | 1670 | Cap-kBTUh | (blank) | WinterOnly | [5 empty] | 1 | 6.43 | 6.43 | 4.12 | 3.27
NG-HVAC-Blr-HW-gt2500to10000kBtuh-98p0Ec-CndStd | Htl | Old | cWVVG | CZ07 | 1550 | Cap-kBTUh | (blank) | WinterOnly | [5 empty] | 1 | 5.85 | 5.85 | 4.14 | 3.33
NG-HVAC-Blr-HW-gt2500to10000kBtuh-98p0Ec-CndStd | Htl | Old | cWVVG | CZ08 | 1710 | Cap-kBTUh | (blank) | WinterOnly | [5 empty] | 1 | 7.59 | 7.59 | 4.17 | 3.34
NG-HVAC-Blr-HW-gt2500to10000kBtuh-98p0Ec-CndStd | Htl | Old | cWVVG | CZ09 | 1710 | Cap-kBTUh | (blank) | WinterOnly | [5 empty] | 1 | 7.16 | 7.16 | 4.24 | 3.36
NG-HVAC-Blr-HW-gt2500to10000kBtuh-98p0Ec-CndStd | Htl | Old | cWVVG | CZ10 | 1760 | Cap-kBTUh | (blank) | WinterOnly | [5 empty] | 1 | 7.47 | 7.47 | 4.19 | 3.26
NG-HVAC-Blr-HW-gt2500to10000kBtuh-98p0Ec-CndStd | Htl | Old | cWVVG | CZ11 | 1850 | Cap-kBTUh | (blank) | WinterOnly | [5 empty] | 1 | 5.88 | 5.88 | 4.13 | 3.01
NG-HVAC-Blr-HW-gt2500to10000kBtuh-98p0Ec-CndStd | Htl | Old | cWVVG | CZ12 | 1810 | Cap-kBTUh | (blank) | WinterOnly | [5 empty] | 1 | 5.68 | 5.68 | 4.02 | 2.96
NG-HVAC-Blr-HW-gt2500to10000kBtuh-98p0Ec-CndStd | Htl | Old | cWVVG | CZ13 | 1820 | Cap-kBTUh | (blank) | WinterOnly | [5 empty] | 1 | 6.26 | 6.26 | 4.08 | 3.07
NG-HVAC-Blr-HW-gt2500to10000kBtuh-98p0Ec-CndStd | Htl | Old | cWVVG | CZ14 | 1810 | Cap-kBTUh | (blank) | WinterOnly | [5 empty] | 1 | 5.99 | 5.99 | 3.91 | 2.91
NG-HVAC-Blr-HW-gt2500to10000kBtuh-98p0Ec-CndStd | Htl | Old | cWVVG | CZ15 | 1690 | Cap-kBTUh | (blank) | WinterOnly | [5 empty] | 1 | 8.55 | 8.55 | 4.25 | 3.46
NG-HVAC-Blr-HW-gt2500to10000kBtuh-98p0Ec-CndStd | Htl | Old | cWVVG | CZ16 | 1980 | Cap-kBTUh | (blank) | WinterOnly | [5 empty] | 1 | 3.36 | 3.36 | 3.76 | 2.44
NG-HVAC-Blr-HW-gt2500to10000kBtuh-98p0Ec-CndStd | ESe | New | cAVVG | CZ01 | 3340 | Cap-kBTUh | (blank) | WinterOnly | [5 empty] | 1 | 0.00198 | 0.00198 | 1.14 | 0.834
NG-HVAC-Blr-HW-gt2500to10000kBtuh-98p0Ec-CndStd | ESe | New | cAVVG | CZ02 | 3430 | Cap-kBTUh | (blank) | WinterOnly | [5 empty] | 1 | 0.00238 | 0.00238 | 0.868 | 0.664
NG-HVAC-Blr-HW-gt2500to10000kBtuh-98p0Ec-CndStd | ESe | New | cAVVG | CZ03 | 3300 | Cap-kBTUh | (blank) | WinterOnly | [5 empty] | 1 | 0.00091 | 0.00091 | 0.821 | 0.64
NG-HVAC-Blr-HW-gt2500to10000kBtuh-98p0Ec-CndStd | ESe | New | cAVVG | CZ04 | 3370 | Cap-kBTUh | (blank) | WinterOnly | [5 empty] | 1 | 0.00089 | 0.00089 | 0.716 | 0.566
NG-HVAC-Blr-HW-gt2500to10000kBtuh-98p0Ec-CndStd | ESe | New | cAVVG | CZ05 | 3160 | Cap-kBTUh | (blank) | WinterOnly | [5 empty] | 1 | 0.00134 | 0.00134 | 0.791 | 0.62
NG-HVAC-Blr-HW-gt2500to10000kBtuh-98p0Ec-CndStd | ESe | New | cAVVG | CZ06 | 2800 | Cap-kBTUh | (blank) | WinterOnly | [5 empty] | 1 | 0.00018 | 0.00018 | 0.584 | 0.475
NG-HVAC-Blr-HW-gt2500to10000kBtuh-98p0Ec-CndStd | ESe | New | cAVVG | CZ07 | 2370 | Cap-kBTUh | (blank) | WinterOnly | [5 empty] | 1 | 0.00074 | 0.00074 | 0.58 | 0.471
NG-HVAC-Blr-HW-gt2500to10000kBtuh-98p0Ec-CndStd | ESe | New | cAVVG | CZ08 | 2840 | Cap-kBTUh | (blank) | WinterOnly | [5 empty] | 1 | 0.00026 | 0.00026 | 0.531 | 0.437
NG-HVAC-Blr-HW-gt2500to10000kBtuh-98p0Ec-CndStd | ESe | New | cAVVG | CZ09 | 2840 | Cap-kBTUh | (blank) | WinterOnly | [5 empty] | 1 | 0.00046 | 0.00046 | 0.585 | 0.474
NG-HVAC-Blr-HW-gt2500to10000kBtuh-98p0Ec-CndStd | ESe | New | cAVVG | CZ10 | 3000 | Cap-kBTUh | (blank) | WinterOnly | [5 empty] | 1 | 0.00117 | 0.00117 | 0.614 | 0.492
NG-HVAC-Blr-HW-gt2500to10000kBtuh-98p0Ec-CndStd | ESe | New | cAVVG | CZ11 | 3180 | Cap-kBTUh | (blank) | WinterOnly | [5 empty] | 1 | 0.00203 | 0.00203 | 0.759 | 0.581
NG-HVAC-Blr-HW-gt2500to10000kBtuh-98p0Ec-CndStd | ESe | New | cAVVG | CZ12 | 3340 | Cap-kBTUh | (blank) | WinterOnly | [5 empty] | 1 | 0.00146 | 0.00146 | 0.77 | 0.595
NG-HVAC-Blr-HW-gt2500to10000kBtuh-98p0Ec-CndStd | ESe | New | cAVVG | CZ13 | 3240 | Cap-kBTUh | (blank) | WinterOnly | [5 empty] | 1 | 0.00197 | 0.00197 | 0.701 | 0.547
NG-HVAC-Blr-HW-gt2500to10000kBtuh-98p0Ec-CndStd | ESe | New | cAVVG | CZ14 | 3300 | Cap-kBTUh | (blank) | WinterOnly | [5 empty] | 1 | 0.00153 | 0.00153 | 0.715 | 0.559
NG-HVAC-Blr-HW-gt2500to10000kBtuh-98p0Ec-CndStd | ESe | New | cAVVG | CZ15 | 2500 | Cap-kBTUh | (blank) | WinterOnly | [5 empty] | 1 | 0.0004 | 0.0004 | 0.416 | 0.347
NG-HVAC-Blr-HW-gt2500to10000kBtuh-98p0Ec-CndStd | ESe | New | cAVVG | CZ16 | 3750 | Cap-kBTUh | (blank) | WinterOnly | [5 empty] | 1 | 0.00901 | 0.00901 | 1.08 | 0.776
NG-HVAC-Blr-HW-gt2500to10000kBtuh-98p0Ec-CndStd | ESe | New | cPVVG | CZ01 | 3360 | Cap-kBTUh | (blank) | WinterOnly | [5 empty] | 1 | 0.00097 | 0.00097 | 1.14 | 0.834
NG-HVAC-Blr-HW-gt2500to10000kBtuh-98p0Ec-CndStd | ESe | New | cPVVG | CZ02 | 3340 | Cap-kBTUh | (blank) | WinterOnly | [5 empty] | 1 | 0.00097 | 0.00097 | 0.866 | 0.659
NG-HVAC-Blr-HW-gt2500to10000kBtuh-98p0Ec-CndStd | ESe | New | cPVVG | CZ03 | 3320 | Cap-kBTUh | (blank) | WinterOnly | [5 empty] | 1 | 0.00021 | 0.00021 | 0.835 | 0.648
NG-HVAC-Blr-HW-gt2500to10000kBtuh-98p0Ec-CndStd | ESe | New | cPVVG | CZ04 | 3300 | Cap-kBTUh | (blank) | WinterOnly | [5 empty] | 1 | 0.00034 | 0.00034 | 0.726 | 0.572
NG-HVAC-Blr-HW-gt2500to10000kBtuh-98p0Ec-CndStd | ESe | New | cPVVG | CZ05 | 3160 | Cap-kBTUh | (blank) | WinterOnly | [5 empty] | 1 | 0.00079 | 0.00079 | 0.811 | 0.632
NG-HVAC-Blr-HW-gt2500to10000kBtuh-98p0Ec-CndStd | ESe | New | cPVVG | CZ06 | 2790 | Cap-kBTUh | (blank) | WinterOnly | [5 empty] | 1 | 0.00018 | 0.00018 | 0.607 | 0.49
NG-HVAC-Blr-HW-gt2500to10000kBtuh-98p0Ec-CndStd | ESe | New | cPVVG | CZ07 | 2350 | Cap-kBTUh | (blank) | WinterOnly | [5 empty] | 1 | 0.00029 | 0.00029 | 0.605 | 0.487
NG-HVAC-Blr-HW-gt2500to10000kBtuh-98p0Ec-CndStd | ESe | New | cPVVG | CZ08 | 2800 | Cap-kBTUh | (blank) | WinterOnly | [5 empty] | 1 | 0.00022 | 0.00022 | 0.549 | 0.449
NG-HVAC-Blr-HW-gt2500to10000kBtuh-98p0Ec-CndStd | ESe | New | cPVVG | CZ09 | 2810 | Cap-kBTUh | (blank) | WinterOnly | [5 empty] | 1 | 0.00071 | 0.00071 | 0.59 | 0.475
NG-HVAC-Blr-HW-gt2500to10000kBtuh-98p0Ec-CndStd | ESe | New | cPVVG | CZ10 | 2950 | Cap-kBTUh | (blank) | WinterOnly | [5 empty] | 1 | 0.00036 | 0.00036 | 0.623 | 0.495
NG-HVAC-Blr-HW-gt2500to10000kBtuh-98p0Ec-CndStd | ESe | New | cPVVG | CZ11 | 3140 | Cap-kBTUh | (blank) | WinterOnly | [5 empty] | 1 | 0.00082 | 0.00082 | 0.767 | 0.583
NG-HVAC-Blr-HW-gt2500to10000kBtuh-98p0Ec-CndStd | ESe | New | cPVVG | CZ12 | 3320 | Cap-kBTUh | (blank) | WinterOnly | [5 empty] | 1 | 0.00051 | 0.00051 | 0.778 | 0.597
NG-HVAC-Blr-HW-gt2500to10000kBtuh-98p0Ec-CndStd | ESe | New | cPVVG | CZ13 | 3210 | Cap-kBTUh | (blank) | WinterOnly | [5 empty] | 1 | 0.00035 | 0.00035 | 0.71 | 0.551
NG-HVAC-Blr-HW-gt2500to10000kBtuh-98p0Ec-CndStd | ESe | New | cPVVG | CZ14 | 3280 | Cap-kBTUh | (blank) | WinterOnly | [5 empty] | 1 | 0.00023 | 0.00023 | 0.719 | 0.558
NG-HVAC-Blr-HW-gt2500to10000kBtuh-98p0Ec-CndStd | ESe | New | cPVVG | CZ15 | 2480 | Cap-kBTUh | (blank) | WinterOnly | [5 empty] | 1 | 0 | 0 | 0.431 | 0.357
NG-HVAC-Blr-HW-gt2500to10000kBtuh-98p0Ec-CndStd | ESe | New | cPVVG | CZ16 | 3760 | Cap-kBTUh | (blank) | WinterOnly | [5 empty] | 1 | 0.00427 | 0.00427 | 1.08 | 0.772
NG-HVAC-Blr-HW-gt2500to10000kBtuh-98p0Ec-CndStd | ESe | New | cWVVG | CZ01 | 3340 | Cap-kBTUh | (blank) | WinterOnly | [5 empty] | 1 | 0.00194 | 0.00194 | 1.14 | 0.834
NG-HVAC-Blr-HW-gt2500to10000kBtuh-98p0Ec-CndStd | ESe | New | cWVVG | CZ02 | 3430 | Cap-kBTUh | (blank) | WinterOnly | [5 empty] | 1 | 0.00238 | 0.00238 | 0.868 | 0.664
NG-HVAC-Blr-HW-gt2500to10000kBtuh-98p0Ec-CndStd | ESe | New | cWVVG | CZ03 | 3300 | Cap-kBTUh | (blank) | WinterOnly | [5 empty] | 1 | 0.00095 | 0.00095 | 0.821 | 0.64
NG-HVAC-Blr-HW-gt2500to10000kBtuh-98p0Ec-CndStd | ESe | New | cWVVG | CZ04 | 3370 | Cap-kBTUh | (blank) | WinterOnly | [5 empty] | 1 | 0.00089 | 0.00089 | 0.716 | 0.566
NG-HVAC-Blr-HW-gt2500to10000kBtuh-98p0Ec-CndStd | ESe | New | cWVVG | CZ05 | 3160 | Cap-kBTUh | (blank) | WinterOnly | [5 empty] | 1 | 0.00132 | 0.00132 | 0.791 | 0.62
NG-HVAC-Blr-HW-gt2500to10000kBtuh-98p0Ec-CndStd | ESe | New | cWVVG | CZ06 | 2800 | Cap-kBTUh | (blank) | WinterOnly | [5 empty] | 1 | 0.00018 | 0.00018 | 0.584 | 0.475
NG-HVAC-Blr-HW-gt2500to10000kBtuh-98p0Ec-CndStd | ESe | New | cWVVG | CZ07 | 2370 | Cap-kBTUh | (blank) | WinterOnly | [5 empty] | 1 | 0.00068 | 0.00068 | 0.58 | 0.471
NG-HVAC-Blr-HW-gt2500to10000kBtuh-98p0Ec-CndStd | ESe | New | cWVVG | CZ08 | 2840 | Cap-kBTUh | (blank) | WinterOnly | [5 empty] | 1 | 0.00029 | 0.00029 | 0.531 | 0.437
NG-HVAC-Blr-HW-gt2500to10000kBtuh-98p0Ec-CndStd | ESe | New | cWVVG | CZ09 | 2840 | Cap-kBTUh | (blank) | WinterOnly | [5 empty] | 1 | 0.00051 | 0.00051 | 0.585 | 0.474
NG-HVAC-Blr-HW-gt2500to10000kBtuh-98p0Ec-CndStd | ESe | New | cWVVG | CZ10 | 3000 | Cap-kBTUh | (blank) | WinterOnly | [5 empty] | 1 | 0.00119 | 0.00119 | 0.614 | 0.492
NG-HVAC-Blr-HW-gt2500to10000kBtuh-98p0Ec-CndStd | ESe | New | cWVVG | CZ11 | 3180 | Cap-kBTUh | (blank) | WinterOnly | [5 empty] | 1 | 0.00205 | 0.00205 | 0.759 | 0.581
NG-HVAC-Blr-HW-gt2500to10000kBtuh-98p0Ec-CndStd | ESe | New | cWVVG | CZ12 | 3340 | Cap-kBTUh | (blank) | WinterOnly | [5 empty] | 1 | 0.0015 | 0.0015 | 0.77 | 0.595
NG-HVAC-Blr-HW-gt2500to10000kBtuh-98p0Ec-CndStd | ESe | New | cWVVG | CZ13 | 3240 | Cap-kBTUh | (blank) | WinterOnly | [5 empty] | 1 | 0.00195 | 0.00195 | 0.701 | 0.547
NG-HVAC-Blr-HW-gt2500to10000kBtuh-98p0Ec-CndStd | ESe | New | cWVVG | CZ14 | 3300 | Cap-kBTUh | (blank) | WinterOnly | [5 empty] | 1 | 0.00157 | 0.00157 | 0.715 | 0.559
NG-HVAC-Blr-HW-gt2500to10000kBtuh-98p0Ec-CndStd | ESe | New | cWVVG | CZ15 | 2500 | Cap-kBTUh | (blank) | WinterOnly | [5 empty] | 1 | 0.00013 | 0.00013 | 0.416 | 0.347
NG-HVAC-Blr-HW-gt2500to10000kBtuh-98p0Ec-CndStd | ESe | New | cWVVG | CZ16 | 3750 | Cap-kBTUh | (blank) | WinterOnly | [5 empty] | 1 | 0.00897 | 0.00897 | 1.08 | 0.776
NG-HVAC-Blr-HW-gt2500to10000kBtuh-98p0Ec-CndStd | ESe | Rec | cAVVG | CZ01 | 3240 | Cap-kBTUh | (blank) | WinterOnly | [5 empty] | 1 | -0.00154 | -0.00154 | 0.976 | 0.685
NG-HVAC-Blr-HW-gt2500to10000kBtuh-98p0Ec-CndStd | ESe | Rec | cAVVG | CZ02 | 3370 | Cap-kBTUh | (blank) | WinterOnly | [5 empty] | 1 | -0.00076 | -0.00076 | 0.731 | 0.538
NG-HVAC-Blr-HW-gt2500to10000kBtuh-98p0Ec-CndStd | ESe | Rec | cAVVG | CZ03 | 3210 | Cap-kBTUh | (blank) | WinterOnly | [5 empty] | 1 | 0.00031 | 0.00031 | 0.694 | 0.525
NG-HVAC-Blr-HW-gt2500to10000kBtuh-98p0Ec-CndStd | ESe | Rec | cAVVG | CZ04 | 3310 | Cap-kBTUh | (blank) | WinterOnly | [5 empty] | 1 | 7e-05 | 7e-05 | 0.596 | 0.456
NG-HVAC-Blr-HW-gt2500to10000kBtuh-98p0Ec-CndStd | ESe | Rec | cAVVG | CZ05 | 3080 | Cap-kBTUh | (blank) | WinterOnly | [5 empty] | 1 | -0.00074 | -0.00074 | 0.661 | 0.5
NG-HVAC-Blr-HW-gt2500to10000kBtuh-98p0Ec-CndStd | ESe | Rec | cAVVG | CZ06 | 2750 | Cap-kBTUh | (blank) | WinterOnly | [5 empty] | 1 | 0.00032 | 0.00032 | 0.478 | 0.376
NG-HVAC-Blr-HW-gt2500to10000kBtuh-98p0Ec-CndStd | ESe | Rec | cAVVG | CZ07 | 2270 | Cap-kBTUh | (blank) | WinterOnly | [5 empty] | 1 | 0.0008 | 0.0008 | 0.472 | 0.371
NG-HVAC-Blr-HW-gt2500to10000kBtuh-98p0Ec-CndStd | ESe | Rec | cAVVG | CZ08 | 2770 | Cap-kBTUh | (blank) | WinterOnly | [5 empty] | 1 | 0.00171 | 0.00171 | 0.435 | 0.348
NG-HVAC-Blr-HW-gt2500to10000kBtuh-98p0Ec-CndStd | ESe | Rec | cAVVG | CZ09 | 2770 | Cap-kBTUh | (blank) | WinterOnly | [5 empty] | 1 | -0.00052 | -0.00052 | 0.479 | 0.376
NG-HVAC-Blr-HW-gt2500to10000kBtuh-98p0Ec-CndStd | ESe | Rec | cAVVG | CZ10 | 2910 | Cap-kBTUh | (blank) | WinterOnly | [5 empty] | 1 | -0.00237 | -0.00237 | 0.504 | 0.389
NG-HVAC-Blr-HW-gt2500to10000kBtuh-98p0Ec-CndStd | ESe | Rec | cAVVG | CZ11 | 3090 | Cap-kBTUh | (blank) | WinterOnly | [5 empty] | 1 | -0.00085 | -0.00085 | 0.633 | 0.465
NG-HVAC-Blr-HW-gt2500to10000kBtuh-98p0Ec-CndStd | ESe | Rec | cAVVG | CZ12 | 3300 | Cap-kBTUh | (blank) | WinterOnly | [5 empty] | 1 | -0.00033 | -0.00033 | 0.648 | 0.483
NG-HVAC-Blr-HW-gt2500to10000kBtuh-98p0Ec-CndStd | ESe | Rec | cAVVG | CZ13 | 3170 | Cap-kBTUh | (blank) | WinterOnly | [5 empty] | 1 | -0.00103 | -0.00103 | 0.589 | 0.444
NG-HVAC-Blr-HW-gt2500to10000kBtuh-98p0Ec-CndStd | ESe | Rec | cAVVG | CZ14 | 3220 | Cap-kBTUh | (blank) | WinterOnly | [5 empty] | 1 | -0.00118 | -0.00118 | 0.589 | 0.44
NG-HVAC-Blr-HW-gt2500to10000kBtuh-98p0Ec-CndStd | ESe | Rec | cAVVG | CZ15 | 2370 | Cap-kBTUh | (blank) | WinterOnly | [5 empty] | 1 | 0.00074 | 0.00074 | 0.326 | 0.262
NG-HVAC-Blr-HW-gt2500to10000kBtuh-98p0Ec-CndStd | ESe | Rec | cAVVG | CZ16 | 3690 | Cap-kBTUh | (blank) | WinterOnly | [5 empty] | 1 | -0.0046 | -0.0046 | 0.907 | 0.612
NG-HVAC-Blr-HW-gt2500to10000kBtuh-98p0Ec-CndStd | ESe | Rec | cPVVG | CZ01 | 3240 | Cap-kBTUh | (blank) | WinterOnly | [5 empty] | 1 | -0.00467 | -0.00467 | 0.99 | 0.691
NG-HVAC-Blr-HW-gt2500to10000kBtuh-98p0Ec-CndStd | ESe | Rec | cPVVG | CZ02 | 3290 | Cap-kBTUh | (blank) | WinterOnly | [5 empty] | 1 | -0.00243 | -0.00243 | 0.742 | 0.543
NG-HVAC-Blr-HW-gt2500to10000kBtuh-98p0Ec-CndStd | ESe | Rec | cPVVG | CZ03 | 3220 | Cap-kBTUh | (blank) | WinterOnly | [5 empty] | 1 | -0.00124 | -0.00124 | 0.715 | 0.537
NG-HVAC-Blr-HW-gt2500to10000kBtuh-98p0Ec-CndStd | ESe | Rec | cPVVG | CZ04 | 3240 | Cap-kBTUh | (blank) | WinterOnly | [5 empty] | 1 | -0.0015 | -0.0015 | 0.615 | 0.468
NG-HVAC-Blr-HW-gt2500to10000kBtuh-98p0Ec-CndStd | ESe | Rec | cPVVG | CZ05 | 3100 | Cap-kBTUh | (blank) | WinterOnly | [5 empty] | 1 | -0.00277 | -0.00277 | 0.68 | 0.513
NG-HVAC-Blr-HW-gt2500to10000kBtuh-98p0Ec-CndStd | ESe | Rec | cPVVG | CZ06 | 2740 | Cap-kBTUh | (blank) | WinterOnly | [5 empty] | 1 | -0.0003 | -0.0003 | 0.504 | 0.396
NG-HVAC-Blr-HW-gt2500to10000kBtuh-98p0Ec-CndStd | ESe | Rec | cPVVG | CZ07 | 2240 | Cap-kBTUh | (blank) | WinterOnly | [5 empty] | 1 | -0.00014 | -0.00014 | 0.502 | 0.392
NG-HVAC-Blr-HW-gt2500to10000kBtuh-98p0Ec-CndStd | ESe | Rec | cPVVG | CZ08 | 2740 | Cap-kBTUh | (blank) | WinterOnly | [5 empty] | 1 | 0.00083 | 0.00083 | 0.458 | 0.364
NG-HVAC-Blr-HW-gt2500to10000kBtuh-98p0Ec-CndStd | ESe | Rec | cPVVG | CZ09 | 2750 | Cap-kBTUh | (blank) | WinterOnly | [5 empty] | 1 | -0.00039 | -0.00039 | 0.493 | 0.386
NG-HVAC-Blr-HW-gt2500to10000kBtuh-98p0Ec-CndStd | ESe | Rec | cPVVG | CZ10 | 2870 | Cap-kBTUh | (blank) | WinterOnly | [5 empty] | 1 | -0.00198 | -0.00198 | 0.522 | 0.4
NG-HVAC-Blr-HW-gt2500to10000kBtuh-98p0Ec-CndStd | ESe | Rec | cPVVG | CZ11 | 3060 | Cap-kBTUh | (blank) | WinterOnly | [5 empty] | 1 | -0.00398 | -0.00398 | 0.651 | 0.476
NG-HVAC-Blr-HW-gt2500to10000kBtuh-98p0Ec-CndStd | ESe | Rec | cPVVG | CZ12 | 3270 | Cap-kBTUh | (blank) | WinterOnly | [5 empty] | 1 | -0.00271 | -0.00271 | 0.665 | 0.494
NG-HVAC-Blr-HW-gt2500to10000kBtuh-98p0Ec-CndStd | ESe | Rec | cPVVG | CZ13 | 3160 | Cap-kBTUh | (blank) | WinterOnly | [5 empty] | 1 | -0.00288 | -0.00288 | 0.605 | 0.454
NG-HVAC-Blr-HW-gt2500to10000kBtuh-98p0Ec-CndStd | ESe | Rec | cPVVG | CZ14 | 3200 | Cap-kBTUh | (blank) | WinterOnly | [5 empty] | 1 | -0.00293 | -0.00293 | 0.604 | 0.449
NG-HVAC-Blr-HW-gt2500to10000kBtuh-98p0Ec-CndStd | ESe | Rec | cPVVG | CZ15 | 2350 | Cap-kBTUh | (blank) | WinterOnly | [5 empty] | 1 | -0.00032 | -0.00032 | 0.352 | 0.282
NG-HVAC-Blr-HW-gt2500to10000kBtuh-98p0Ec-CndStd | ESe | Rec | cPVVG | CZ16 | 3700 | Cap-kBTUh | (blank) | WinterOnly | [5 empty] | 1 | -0.014 | -0.014 | 0.918 | 0.617
NG-HVAC-Blr-HW-gt2500to10000kBtuh-98p0Ec-CndStd | ESe | Rec | cWVVG | CZ01 | 3240 | Cap-kBTUh | (blank) | WinterOnly | [5 empty] | 1 | -0.00153 | -0.00153 | 0.976 | 0.685
NG-HVAC-Blr-HW-gt2500to10000kBtuh-98p0Ec-CndStd | ESe | Rec | cWVVG | CZ02 | 3370 | Cap-kBTUh | (blank) | WinterOnly | [5 empty] | 1 | 0.00024 | 0.00024 | 0.731 | 0.538
NG-HVAC-Blr-HW-gt2500to10000kBtuh-98p0Ec-CndStd | ESe | Rec | cWVVG | CZ03 | 3210 | Cap-kBTUh | (blank) | WinterOnly | [5 empty] | 1 | 0.00053 | 0.00053 | 0.694 | 0.525
NG-HVAC-Blr-HW-gt2500to10000kBtuh-98p0Ec-CndStd | ESe | Rec | cWVVG | CZ04 | 3310 | Cap-kBTUh | (blank) | WinterOnly | [5 empty] | 1 | -0.00058 | -0.00058 | 0.596 | 0.456
NG-HVAC-Blr-HW-gt2500to10000kBtuh-98p0Ec-CndStd | ESe | Rec | cWVVG | CZ05 | 3080 | Cap-kBTUh | (blank) | WinterOnly | [5 empty] | 1 | -0.00253 | -0.00253 | 0.661 | 0.5
NG-HVAC-Blr-HW-gt2500to10000kBtuh-98p0Ec-CndStd | ESe | Rec | cWVVG | CZ06 | 2750 | Cap-kBTUh | (blank) | WinterOnly | [5 empty] | 1 | 0.00027 | 0.00027 | 0.478 | 0.376
NG-HVAC-Blr-HW-gt2500to10000kBtuh-98p0Ec-CndStd | ESe | Rec | cWVVG | CZ07 | 2270 | Cap-kBTUh | (blank) | WinterOnly | [5 empty] | 1 | 0.00074 | 0.00074 | 0.472 | 0.371
NG-HVAC-Blr-HW-gt2500to10000kBtuh-98p0Ec-CndStd | ESe | Rec | cWVVG | CZ08 | 2770 | Cap-kBTUh | (blank) | WinterOnly | [5 empty] | 1 | 0.00162 | 0.00162 | 0.435 | 0.348
NG-HVAC-Blr-HW-gt2500to10000kBtuh-98p0Ec-CndStd | ESe | Rec | cWVVG | CZ09 | 2770 | Cap-kBTUh | (blank) | WinterOnly | [5 empty] | 1 | -0.00046 | -0.00046 | 0.479 | 0.376
NG-HVAC-Blr-HW-gt2500to10000kBtuh-98p0Ec-CndStd | ESe | Rec | cWVVG | CZ10 | 2910 | Cap-kBTUh | (blank) | WinterOnly | [5 empty] | 1 | -0.00241 | -0.00241 | 0.504 | 0.389
NG-HVAC-Blr-HW-gt2500to10000kBtuh-98p0Ec-CndStd | ESe | Rec | cWVVG | CZ11 | 3090 | Cap-kBTUh | (blank) | WinterOnly | [5 empty] | 1 | 0.00094 | 0.00094 | 0.633 | 0.465
NG-HVAC-Blr-HW-gt2500to10000kBtuh-98p0Ec-CndStd | ESe | Rec | cWVVG | CZ12 | 3300 | Cap-kBTUh | (blank) | WinterOnly | [5 empty] | 1 | -0.00011 | -0.00011 | 0.648 | 0.483
NG-HVAC-Blr-HW-gt2500to10000kBtuh-98p0Ec-CndStd | ESe | Rec | cWVVG | CZ13 | 3170 | Cap-kBTUh | (blank) | WinterOnly | [5 empty] | 1 | -0.00091 | -0.00091 | 0.589 | 0.444
NG-HVAC-Blr-HW-gt2500to10000kBtuh-98p0Ec-CndStd | ESe | Rec | cWVVG | CZ14 | 3220 | Cap-kBTUh | (blank) | WinterOnly | [5 empty] | 1 | -0.00094 | -0.00094 | 0.589 | 0.44
NG-HVAC-Blr-HW-gt2500to10000kBtuh-98p0Ec-CndStd | ESe | Rec | cWVVG | CZ15 | 2370 | Cap-kBTUh | (blank) | WinterOnly | [5 empty] | 1 | 0.00089 | 0.00089 | 0.326 | 0.262
NG-HVAC-Blr-HW-gt2500to10000kBtuh-98p0Ec-CndStd | ESe | Rec | cWVVG | CZ16 | 3690 | Cap-kBTUh | (blank) | WinterOnly | [5 empty] | 1 | -0.00636 | -0.00636 | 0.907 | 0.612
NG-HVAC-Blr-HW-gt2500to10000kBtuh-98p0Ec-CndStd | ESe | Ex | cAVVG | CZ01 | 3320 | Cap-kBTUh | (blank) | WinterOnly | [5 empty] | 1 | 0.0323 | 0.0323 | 1.3 | 0.806
NG-HVAC-Blr-HW-gt2500to10000kBtuh-98p0Ec-CndStd | ESe | Ex | cAVVG | CZ02 | 3500 | Cap-kBTUh | (blank) | WinterOnly | [5 empty] | 1 | 0.313 | 0.313 | 0.998 | 0.672
NG-HVAC-Blr-HW-gt2500to10000kBtuh-98p0Ec-CndStd | ESe | Ex | cAVVG | CZ03 | 3330 | Cap-kBTUh | (blank) | WinterOnly | [5 empty] | 1 | 0.284 | 0.284 | 0.964 | 0.681
NG-HVAC-Blr-HW-gt2500to10000kBtuh-98p0Ec-CndStd | ESe | Ex | cAVVG | CZ04 | 3510 | Cap-kBTUh | (blank) | WinterOnly | [5 empty] | 1 | 0.464 | 0.464 | 0.873 | 0.63
NG-HVAC-Blr-HW-gt2500to10000kBtuh-98p0Ec-CndStd | ESe | Ex | cAVVG | CZ05 | 3220 | Cap-kBTUh | (blank) | WinterOnly | [5 empty] | 1 | 0.354 | 0.354 | 0.941 | 0.672
NG-HVAC-Blr-HW-gt2500to10000kBtuh-98p0Ec-CndStd | ESe | Ex | cAVVG | CZ06 | 2840 | Cap-kBTUh | (blank) | WinterOnly | [5 empty] | 1 | 0.705 | 0.705 | 0.785 | 0.596
NG-HVAC-Blr-HW-gt2500to10000kBtuh-98p0Ec-CndStd | ESe | Ex | cAVVG | CZ07 | 2420 | Cap-kBTUh | (blank) | WinterOnly | [5 empty] | 1 | 0.857 | 0.857 | 0.836 | 0.642
NG-HVAC-Blr-HW-gt2500to10000kBtuh-98p0Ec-CndStd | ESe | Ex | cAVVG | CZ08 | 2890 | Cap-kBTUh | (blank) | WinterOnly | [5 empty] | 1 | 0.79 | 0.79 | 0.745 | 0.576
NG-HVAC-Blr-HW-gt2500to10000kBtuh-98p0Ec-CndStd | ESe | Ex | cAVVG | CZ09 | 2930 | Cap-kBTUh | (blank) | WinterOnly | [5 empty] | 1 | 0.742 | 0.742 | 0.827 | 0.626
NG-HVAC-Blr-HW-gt2500to10000kBtuh-98p0Ec-CndStd | ESe | Ex | cAVVG | CZ10 | 3030 | Cap-kBTUh | (blank) | WinterOnly | [5 empty] | 1 | 0.731 | 0.731 | 0.801 | 0.59
NG-HVAC-Blr-HW-gt2500to10000kBtuh-98p0Ec-CndStd | ESe | Ex | cAVVG | CZ11 | 3410 | Cap-kBTUh | (blank) | WinterOnly | [5 empty] | 1 | 0.449 | 0.449 | 0.936 | 0.627
NG-HVAC-Blr-HW-gt2500to10000kBtuh-98p0Ec-CndStd | ESe | Ex | cAVVG | CZ12 | 3510 | Cap-kBTUh | (blank) | WinterOnly | [5 empty] | 1 | 0.403 | 0.403 | 0.929 | 0.639
NG-HVAC-Blr-HW-gt2500to10000kBtuh-98p0Ec-CndStd | ESe | Ex | cAVVG | CZ13 | 3420 | Cap-kBTUh | (blank) | WinterOnly | [5 empty] | 1 | 0.466 | 0.466 | 0.856 | 0.595
NG-HVAC-Blr-HW-gt2500to10000kBtuh-98p0Ec-CndStd | ESe | Ex | cAVVG | CZ14 | 3600 | Cap-kBTUh | (blank) | WinterOnly | [5 empty] | 1 | 0.524 | 0.524 | 0.904 | 0.627
NG-HVAC-Blr-HW-gt2500to10000kBtuh-98p0Ec-CndStd | ESe | Ex | cAVVG | CZ15 | 2690 | Cap-kBTUh | (blank) | WinterOnly | [5 empty] | 1 | 1.22 | 1.22 | 0.681 | 0.541
NG-HVAC-Blr-HW-gt2500to10000kBtuh-98p0Ec-CndStd | ESe | Ex | cAVVG | CZ16 | 4080 | Cap-kBTUh | (blank) | WinterOnly | [5 empty] | 1 | 0.223 | 0.223 | 1.29 | 0.762
NG-HVAC-Blr-HW-gt2500to10000kBtuh-98p0Ec-CndStd | ESe | Ex | cPVVG | CZ01 | 3340 | Cap-kBTUh | (blank) | WinterOnly | [5 empty] | 1 | 0.0813 | 0.0813 | 1.3 | 0.81
NG-HVAC-Blr-HW-gt2500to10000kBtuh-98p0Ec-CndStd | ESe | Ex | cPVVG | CZ02 | 3460 | Cap-kBTUh | (blank) | WinterOnly | [5 empty] | 1 | 0.259 | 0.259 | 1.02 | 0.685
NG-HVAC-Blr-HW-gt2500to10000kBtuh-98p0Ec-CndStd | ESe | Ex | cPVVG | CZ03 | 3310 | Cap-kBTUh | (blank) | WinterOnly | [5 empty] | 1 | 0.228 | 0.228 | 0.981 | 0.689
NG-HVAC-Blr-HW-gt2500to10000kBtuh-98p0Ec-CndStd | ESe | Ex | cPVVG | CZ04 | 3470 | Cap-kBTUh | (blank) | WinterOnly | [5 empty] | 1 | 0.369 | 0.369 | 0.898 | 0.65
NG-HVAC-Blr-HW-gt2500to10000kBtuh-98p0Ec-CndStd | ESe | Ex | cPVVG | CZ05 | 3200 | Cap-kBTUh | (blank) | WinterOnly | [5 empty] | 1 | 0.32 | 0.32 | 0.952 | 0.678
NG-HVAC-Blr-HW-gt2500to10000kBtuh-98p0Ec-CndStd | ESe | Ex | cPVVG | CZ06 | 2810 | Cap-kBTUh | (blank) | WinterOnly | [5 empty] | 1 | 0.572 | 0.572 | 0.799 | 0.606
NG-HVAC-Blr-HW-gt2500to10000kBtuh-98p0Ec-CndStd | ESe | Ex | cPVVG | CZ07 | 2380 | Cap-kBTUh | (blank) | WinterOnly | [5 empty] | 1 | 0.621 | 0.621 | 0.855 | 0.657
NG-HVAC-Blr-HW-gt2500to10000kBtuh-98p0Ec-CndStd | ESe | Ex | cPVVG | CZ08 | 2850 | Cap-kBTUh | (blank) | WinterOnly | [5 empty] | 1 | 0.723 | 0.723 | 0.784 | 0.607
NG-HVAC-Blr-HW-gt2500to10000kBtuh-98p0Ec-CndStd | ESe | Ex | cPVVG | CZ09 | 2860 | Cap-kBTUh | (blank) | WinterOnly | [5 empty] | 1 | 0.633 | 0.633 | 0.874 | 0.668
NG-HVAC-Blr-HW-gt2500to10000kBtuh-98p0Ec-CndStd | ESe | Ex | cPVVG | CZ10 | 2980 | Cap-kBTUh | (blank) | WinterOnly | [5 empty] | 1 | 0.594 | 0.594 | 0.838 | 0.62
NG-HVAC-Blr-HW-gt2500to10000kBtuh-98p0Ec-CndStd | ESe | Ex | cPVVG | CZ11 | 3400 | Cap-kBTUh | (blank) | WinterOnly | [5 empty] | 1 | 0.334 | 0.334 | 0.961 | 0.644
NG-HVAC-Blr-HW-gt2500to10000kBtuh-98p0Ec-CndStd | ESe | Ex | cPVVG | CZ12 | 3470 | Cap-kBTUh | (blank) | WinterOnly | [5 empty] | 1 | 0.335 | 0.335 | 0.95 | 0.654
NG-HVAC-Blr-HW-gt2500to10000kBtuh-98p0Ec-CndStd | ESe | Ex | cPVVG | CZ13 | 3410 | Cap-kBTUh | (blank) | WinterOnly | [5 empty] | 1 | 0.393 | 0.393 | 0.883 | 0.614
NG-HVAC-Blr-HW-gt2500to10000kBtuh-98p0Ec-CndStd | ESe | Ex | cPVVG | CZ14 | 3590 | Cap-kBTUh | (blank) | WinterOnly | [5 empty] | 1 | 0.463 | 0.463 | 0.929 | 0.65
NG-HVAC-Blr-HW-gt2500to10000kBtuh-98p0Ec-CndStd | ESe | Ex | cPVVG | CZ15 | 2600 | Cap-kBTUh | (blank) | WinterOnly | [5 empty] | 1 | 1.18 | 1.18 | 0.81 | 0.649
NG-HVAC-Blr-HW-gt2500to10000kBtuh-98p0Ec-CndStd | ESe | Ex | cPVVG | CZ16 | 4060 | Cap-kBTUh | (blank) | WinterOnly | [5 empty] | 1 | 0.166 | 0.166 | 1.3 | 0.763
NG-HVAC-Blr-HW-gt2500to10000kBtuh-98p0Ec-CndStd | ESe | Ex | cWVVG | CZ01 | 3320 | Cap-kBTUh | (blank) | WinterOnly | [5 empty] | 1 | 0.0312 | 0.0312 | 1.3 | 0.806
NG-HVAC-Blr-HW-gt2500to10000kBtuh-98p0Ec-CndStd | ESe | Ex | cWVVG | CZ02 | 3500 | Cap-kBTUh | (blank) | WinterOnly | [5 empty] | 1 | 0.292 | 0.292 | 0.998 | 0.672
NG-HVAC-Blr-HW-gt2500to10000kBtuh-98p0Ec-CndStd | ESe | Ex | cWVVG | CZ03 | 3330 | Cap-kBTUh | (blank) | WinterOnly | [5 empty] | 1 | 0.267 | 0.267 | 0.964 | 0.681
NG-HVAC-Blr-HW-gt2500to10000kBtuh-98p0Ec-CndStd | ESe | Ex | cWVVG | CZ04 | 3510 | Cap-kBTUh | (blank) | WinterOnly | [5 empty] | 1 | 0.42 | 0.42 | 0.873 | 0.63
NG-HVAC-Blr-HW-gt2500to10000kBtuh-98p0Ec-CndStd | ESe | Ex | cWVVG | CZ05 | 3220 | Cap-kBTUh | (blank) | WinterOnly | [5 empty] | 1 | 0.365 | 0.365 | 0.941 | 0.672
NG-HVAC-Blr-HW-gt2500to10000kBtuh-98p0Ec-CndStd | ESe | Ex | cWVVG | CZ06 | 2840 | Cap-kBTUh | (blank) | WinterOnly | [5 empty] | 1 | 0.677 | 0.677 | 0.785 | 0.596
NG-HVAC-Blr-HW-gt2500to10000kBtuh-98p0Ec-CndStd | ESe | Ex | cWVVG | CZ07 | 2420 | Cap-kBTUh | (blank) | WinterOnly | [5 empty] | 1 | 0.845 | 0.845 | 0.836 | 0.642
NG-HVAC-Blr-HW-gt2500to10000kBtuh-98p0Ec-CndStd | ESe | Ex | cWVVG | CZ08 | 2890 | Cap-kBTUh | (blank) | WinterOnly | [5 empty] | 1 | 0.745 | 0.745 | 0.745 | 0.576
NG-HVAC-Blr-HW-gt2500to10000kBtuh-98p0Ec-CndStd | ESe | Ex | cWVVG | CZ09 | 2930 | Cap-kBTUh | (blank) | WinterOnly | [5 empty] | 1 | 0.634 | 0.634 | 0.827 | 0.626
NG-HVAC-Blr-HW-gt2500to10000kBtuh-98p0Ec-CndStd | ESe | Ex | cWVVG | CZ10 | 3030 | Cap-kBTUh | (blank) | WinterOnly | [5 empty] | 1 | 0.695 | 0.695 | 0.801 | 0.59
NG-HVAC-Blr-HW-gt2500to10000kBtuh-98p0Ec-CndStd | ESe | Ex | cWVVG | CZ11 | 3410 | Cap-kBTUh | (blank) | WinterOnly | [5 empty] | 1 | 0.373 | 0.373 | 0.936 | 0.627
NG-HVAC-Blr-HW-gt2500to10000kBtuh-98p0Ec-CndStd | ESe | Ex | cWVVG | CZ12 | 3510 | Cap-kBTUh | (blank) | WinterOnly | [5 empty] | 1 | 0.359 | 0.359 | 0.929 | 0.639
NG-HVAC-Blr-HW-gt2500to10000kBtuh-98p0Ec-CndStd | ESe | Ex | cWVVG | CZ13 | 3420 | Cap-kBTUh | (blank) | WinterOnly | [5 empty] | 1 | 0.409 | 0.409 | 0.856 | 0.595
NG-HVAC-Blr-HW-gt2500to10000kBtuh-98p0Ec-CndStd | ESe | Ex | cWVVG | CZ14 | 3600 | Cap-kBTUh | (blank) | WinterOnly | [5 empty] | 1 | 0.411 | 0.411 | 0.904 | 0.627
NG-HVAC-Blr-HW-gt2500to10000kBtuh-98p0Ec-CndStd | ESe | Ex | cWVVG | CZ15 | 2690 | Cap-kBTUh | (blank) | WinterOnly | [5 empty] | 1 | 1.06 | 1.06 | 0.681 | 0.541
NG-HVAC-Blr-HW-gt2500to10000kBtuh-98p0Ec-CndStd | ESe | Ex | cWVVG | CZ16 | 4080 | Cap-kBTUh | (blank) | WinterOnly | [5 empty] | 1 | 0.207 | 0.207 | 1.29 | 0.762
NG-HVAC-Blr-HW-gt2500to10000kBtuh-98p0Ec-CndStd | ESe | Old | cAVVG | CZ01 | 3420 | Cap-kBTUh | (blank) | WinterOnly | [5 empty] | 1 | 0.0763 | 0.0763 | 1.45 | 0.935
NG-HVAC-Blr-HW-gt2500to10000kBtuh-98p0Ec-CndStd | ESe | Old | cAVVG | CZ02 | 3750 | Cap-kBTUh | (blank) | WinterOnly | [5 empty] | 1 | 0.645 | 0.645 | 1.17 | 0.822
NG-HVAC-Blr-HW-gt2500to10000kBtuh-98p0Ec-CndStd | ESe | Old | cAVVG | CZ03 | 3460 | Cap-kBTUh | (blank) | WinterOnly | [5 empty] | 1 | 0.522 | 0.522 | 1.16 | 0.843
NG-HVAC-Blr-HW-gt2500to10000kBtuh-98p0Ec-CndStd | ESe | Old | cAVVG | CZ04 | 3690 | Cap-kBTUh | (blank) | WinterOnly | [5 empty] | 1 | 0.818 | 0.818 | 1.05 | 0.79
NG-HVAC-Blr-HW-gt2500to10000kBtuh-98p0Ec-CndStd | ESe | Old | cAVVG | CZ05 | 3340 | Cap-kBTUh | (blank) | WinterOnly | [5 empty] | 1 | 0.766 | 0.766 | 1.12 | 0.83
NG-HVAC-Blr-HW-gt2500to10000kBtuh-98p0Ec-CndStd | ESe | Old | cAVVG | CZ06 | 2860 | Cap-kBTUh | (blank) | WinterOnly | [5 empty] | 1 | 1.33 | 1.33 | 1.01 | 0.789
NG-HVAC-Blr-HW-gt2500to10000kBtuh-98p0Ec-CndStd | ESe | Old | cAVVG | CZ07 | 2400 | Cap-kBTUh | (blank) | WinterOnly | [5 empty] | 1 | 1.42 | 1.42 | 1.05 | 0.826
NG-HVAC-Blr-HW-gt2500to10000kBtuh-98p0Ec-CndStd | ESe | Old | cAVVG | CZ08 | 2920 | Cap-kBTUh | (blank) | WinterOnly | [5 empty] | 1 | 1.49 | 1.49 | 0.971 | 0.77
NG-HVAC-Blr-HW-gt2500to10000kBtuh-98p0Ec-CndStd | ESe | Old | cAVVG | CZ09 | 2960 | Cap-kBTUh | (blank) | WinterOnly | [5 empty] | 1 | 1.26 | 1.26 | 1.02 | 0.795
NG-HVAC-Blr-HW-gt2500to10000kBtuh-98p0Ec-CndStd | ESe | Old | cAVVG | CZ10 | 3170 | Cap-kBTUh | (blank) | WinterOnly | [5 empty] | 1 | 1.29 | 1.29 | 1.02 | 0.78
NG-HVAC-Blr-HW-gt2500to10000kBtuh-98p0Ec-CndStd | ESe | Old | cAVVG | CZ11 | 3650 | Cap-kBTUh | (blank) | WinterOnly | [5 empty] | 1 | 0.958 | 0.958 | 1.15 | 0.808
NG-HVAC-Blr-HW-gt2500to10000kBtuh-98p0Ec-CndStd | ESe | Old | cAVVG | CZ12 | 3690 | Cap-kBTUh | (blank) | WinterOnly | [5 empty] | 1 | 0.779 | 0.779 | 1.1 | 0.787
NG-HVAC-Blr-HW-gt2500to10000kBtuh-98p0Ec-CndStd | ESe | Old | cAVVG | CZ13 | 3610 | Cap-kBTUh | (blank) | WinterOnly | [5 empty] | 1 | 1.05 | 1.05 | 1.06 | 0.778
NG-HVAC-Blr-HW-gt2500to10000kBtuh-98p0Ec-CndStd | ESe | Old | cAVVG | CZ14 | 3860 | Cap-kBTUh | (blank) | WinterOnly | [5 empty] | 1 | 0.956 | 0.956 | 1.07 | 0.779
NG-HVAC-Blr-HW-gt2500to10000kBtuh-98p0Ec-CndStd | ESe | Old | cAVVG | CZ15 | 2750 | Cap-kBTUh | (blank) | WinterOnly | [5 empty] | 1 | 2.12 | 2.12 | 0.952 | 0.775
NG-HVAC-Blr-HW-gt2500to10000kBtuh-98p0Ec-CndStd | ESe | Old | cAVVG | CZ16 | 4420 | Cap-kBTUh | (blank) | WinterOnly | [5 empty] | 1 | 0.444 | 0.444 | 1.4 | 0.866
NG-HVAC-Blr-HW-gt2500to10000kBtuh-98p0Ec-CndStd | ESe | Old | cPVVG | CZ01 | 3430 | Cap-kBTUh | (blank) | WinterOnly | [5 empty] | 1 | 0.0288 | 0.0288 | 1.44 | 0.934
NG-HVAC-Blr-HW-gt2500to10000kBtuh-98p0Ec-CndStd | ESe | Old | cPVVG | CZ02 | 3700 | Cap-kBTUh | (blank) | WinterOnly | [5 empty] | 1 | 0.523 | 0.523 | 1.19 | 0.838
NG-HVAC-Blr-HW-gt2500to10000kBtuh-98p0Ec-CndStd | ESe | Old | cPVVG | CZ03 | 3420 | Cap-kBTUh | (blank) | WinterOnly | [5 empty] | 1 | 0.375 | 0.375 | 1.16 | 0.846
NG-HVAC-Blr-HW-gt2500to10000kBtuh-98p0Ec-CndStd | ESe | Old | cPVVG | CZ04 | 3630 | Cap-kBTUh | (blank) | WinterOnly | [5 empty] | 1 | 0.682 | 0.682 | 1.07 | 0.807
NG-HVAC-Blr-HW-gt2500to10000kBtuh-98p0Ec-CndStd | ESe | Old | cPVVG | CZ05 | 3310 | Cap-kBTUh | (blank) | WinterOnly | [5 empty] | 1 | 0.563 | 0.563 | 1.12 | 0.829
NG-HVAC-Blr-HW-gt2500to10000kBtuh-98p0Ec-CndStd | ESe | Old | cPVVG | CZ06 | 2800 | Cap-kBTUh | (blank) | WinterOnly | [5 empty] | 1 | 1.06 | 1.06 | 1.02 | 0.796
NG-HVAC-Blr-HW-gt2500to10000kBtuh-98p0Ec-CndStd | ESe | Old | cPVVG | CZ07 | 2340 | Cap-kBTUh | (blank) | WinterOnly | [5 empty] | 1 | 1.09 | 1.09 | 1.05 | 0.831
NG-HVAC-Blr-HW-gt2500to10000kBtuh-98p0Ec-CndStd | ESe | Old | cPVVG | CZ08 | 2820 | Cap-kBTUh | (blank) | WinterOnly | [5 empty] | 1 | 1.33 | 1.33 | 1.02 | 0.814
NG-HVAC-Blr-HW-gt2500to10000kBtuh-98p0Ec-CndStd | ESe | Old | cPVVG | CZ09 | 2820 | Cap-kBTUh | (blank) | WinterOnly | [5 empty] | 1 | 1.15 | 1.15 | 1.1 | 0.868
NG-HVAC-Blr-HW-gt2500to10000kBtuh-98p0Ec-CndStd | ESe | Old | cPVVG | CZ10 | 3050 | Cap-kBTUh | (blank) | WinterOnly | [5 empty] | 1 | 1.12 | 1.12 | 1.08 | 0.828
NG-HVAC-Blr-HW-gt2500to10000kBtuh-98p0Ec-CndStd | ESe | Old | cPVVG | CZ11 | 3590 | Cap-kBTUh | (blank) | WinterOnly | [5 empty] | 1 | 0.747 | 0.747 | 1.17 | 0.828
NG-HVAC-Blr-HW-gt2500to10000kBtuh-98p0Ec-CndStd | ESe | Old | cPVVG | CZ12 | 3640 | Cap-kBTUh | (blank) | WinterOnly | [5 empty] | 1 | 0.673 | 0.673 | 1.13 | 0.813
NG-HVAC-Blr-HW-gt2500to10000kBtuh-98p0Ec-CndStd | ESe | Old | cPVVG | CZ13 | 3550 | Cap-kBTUh | (blank) | WinterOnly | [5 empty] | 1 | 0.894 | 0.894 | 1.1 | 0.808
NG-HVAC-Blr-HW-gt2500to10000kBtuh-98p0Ec-CndStd | ESe | Old | cPVVG | CZ14 | 3780 | Cap-kBTUh | (blank) | WinterOnly | [5 empty] | 1 | 0.822 | 0.822 | 1.11 | 0.815
NG-HVAC-Blr-HW-gt2500to10000kBtuh-98p0Ec-CndStd | ESe | Old | cPVVG | CZ15 | 2600 | Cap-kBTUh | (blank) | WinterOnly | [5 empty] | 1 | 2.32 | 2.32 | 1.15 | 0.942
NG-HVAC-Blr-HW-gt2500to10000kBtuh-98p0Ec-CndStd | ESe | Old | cPVVG | CZ16 | 4420 | Cap-kBTUh | (blank) | WinterOnly | [5 empty] | 1 | 0.304 | 0.304 | 1.4 | 0.863
NG-HVAC-Blr-HW-gt2500to10000kBtuh-98p0Ec-CndStd | ESe | Old | cWVVG | CZ01 | 3420 | Cap-kBTUh | (blank) | WinterOnly | [5 empty] | 1 | 0.0806 | 0.0806 | 1.45 | 0.935
NG-HVAC-Blr-HW-gt2500to10000kBtuh-98p0Ec-CndStd | ESe | Old | cWVVG | CZ02 | 3750 | Cap-kBTUh | (blank) | WinterOnly | [5 empty] | 1 | 0.615 | 0.615 | 1.17 | 0.822
NG-HVAC-Blr-HW-gt2500to10000kBtuh-98p0Ec-CndStd | ESe | Old | cWVVG | CZ03 | 3460 | Cap-kBTUh | (blank) | WinterOnly | [5 empty] | 1 | 0.498 | 0.498 | 1.16 | 0.843
NG-HVAC-Blr-HW-gt2500to10000kBtuh-98p0Ec-CndStd | ESe | Old | cWVVG | CZ04 | 3690 | Cap-kBTUh | (blank) | WinterOnly | [5 empty] | 1 | 0.748 | 0.748 | 1.05 | 0.79
NG-HVAC-Blr-HW-gt2500to10000kBtuh-98p0Ec-CndStd | ESe | Old | cWVVG | CZ05 | 3340 | Cap-kBTUh | (blank) | WinterOnly | [5 empty] | 1 | 0.728 | 0.728 | 1.12 | 0.83
NG-HVAC-Blr-HW-gt2500to10000kBtuh-98p0Ec-CndStd | ESe | Old | cWVVG | CZ06 | 2860 | Cap-kBTUh | (blank) | WinterOnly | [5 empty] | 1 | 1.23 | 1.23 | 1.01 | 0.789
NG-HVAC-Blr-HW-gt2500to10000kBtuh-98p0Ec-CndStd | ESe | Old | cWVVG | CZ07 | 2400 | Cap-kBTUh | (blank) | WinterOnly | [5 empty] | 1 | 1.43 | 1.43 | 1.05 | 0.826
NG-HVAC-Blr-HW-gt2500to10000kBtuh-98p0Ec-CndStd | ESe | Old | cWVVG | CZ08 | 2920 | Cap-kBTUh | (blank) | WinterOnly | [5 empty] | 1 | 1.37 | 1.37 | 0.971 | 0.77
NG-HVAC-Blr-HW-gt2500to10000kBtuh-98p0Ec-CndStd | ESe | Old | cWVVG | CZ09 | 2960 | Cap-kBTUh | (blank) | WinterOnly | [5 empty] | 1 | 1.14 | 1.14 | 1.02 | 0.795
NG-HVAC-Blr-HW-gt2500to10000kBtuh-98p0Ec-CndStd | ESe | Old | cWVVG | CZ10 | 3170 | Cap-kBTUh | (blank) | WinterOnly | [5 empty] | 1 | 1.23 | 1.23 | 1.02 | 0.78
NG-HVAC-Blr-HW-gt2500to10000kBtuh-98p0Ec-CndStd | ESe | Old | cWVVG | CZ11 | 3650 | Cap-kBTUh | (blank) | WinterOnly | [5 empty] | 1 | 0.836 | 0.836 | 1.15 | 0.808
NG-HVAC-Blr-HW-gt2500to10000kBtuh-98p0Ec-CndStd | ESe | Old | cWVVG | CZ12 | 3690 | Cap-kBTUh | (blank) | WinterOnly | [5 empty] | 1 | 0.731 | 0.731 | 1.1 | 0.787
NG-HVAC-Blr-HW-gt2500to10000kBtuh-98p0Ec-CndStd | ESe | Old | cWVVG | CZ13 | 3610 | Cap-kBTUh | (blank) | WinterOnly | [5 empty] | 1 | 0.917 | 0.917 | 1.06 | 0.778
NG-HVAC-Blr-HW-gt2500to10000kBtuh-98p0Ec-CndStd | ESe | Old | cWVVG | CZ14 | 3860 | Cap-kBTUh | (blank) | WinterOnly | [5 empty] | 1 | 0.843 | 0.843 | 1.07 | 0.779
NG-HVAC-Blr-HW-gt2500to10000kBtuh-98p0Ec-CndStd | ESe | Old | cWVVG | CZ15 | 2750 | Cap-kBTUh | (blank) | WinterOnly | [5 empty] | 1 | 1.86 | 1.86 | 0.952 | 0.775
NG-HVAC-Blr-HW-gt2500to10000kBtuh-98p0Ec-CndStd | ESe | Old | cWVVG | CZ16 | 4420 | Cap-kBTUh | (blank) | WinterOnly | [5 empty] | 1 | 0.413 | 0.413 | 1.4 | 0.866
NG-HVAC-Blr-HW-gt2500to10000kBtuh-98p0Ec-CndStd | EUn | New | cAVVG | CZ01 | 15600 | Cap-kBTUh | (blank) | WinterOnly | [5 empty] | 1 | 0.00916 | 0.00916 | 1.5 | 1.09
NG-HVAC-Blr-HW-gt2500to10000kBtuh-98p0Ec-CndStd | EUn | New | cAVVG | CZ02 | 17100 | Cap-kBTUh | (blank) | WinterOnly | [5 empty] | 1 | 0.00522 | 0.00522 | 1.02 | 0.771
NG-HVAC-Blr-HW-gt2500to10000kBtuh-98p0Ec-CndStd | EUn | New | cAVVG | CZ03 | 15600 | Cap-kBTUh | (blank) | WinterOnly | [5 empty] | 1 | 0.00333 | 0.00333 | 0.972 | 0.745
NG-HVAC-Blr-HW-gt2500to10000kBtuh-98p0Ec-CndStd | EUn | New | cAVVG | CZ04 | 16900 | Cap-kBTUh | (blank) | WinterOnly | [5 empty] | 1 | 0.00219 | 0.00219 | 0.781 | 0.608
NG-HVAC-Blr-HW-gt2500to10000kBtuh-98p0Ec-CndStd | EUn | New | cAVVG | CZ05 | 15600 | Cap-kBTUh | (blank) | WinterOnly | [5 empty] | 1 | 0.00282 | 0.00282 | 0.935 | 0.724
NG-HVAC-Blr-HW-gt2500to10000kBtuh-98p0Ec-CndStd | EUn | New | cAVVG | CZ06 | 13900 | Cap-kBTUh | (blank) | WinterOnly | [5 empty] | 1 | 0.00165 | 0.00165 | 0.632 | 0.507
NG-HVAC-Blr-HW-gt2500to10000kBtuh-98p0Ec-CndStd | EUn | New | cAVVG | CZ07 | 11400 | Cap-kBTUh | (blank) | WinterOnly | [5 empty] | 1 | 0.0014 | 0.0014 | 0.654 | 0.522
NG-HVAC-Blr-HW-gt2500to10000kBtuh-98p0Ec-CndStd | EUn | New | cAVVG | CZ08 | 14100 | Cap-kBTUh | (blank) | WinterOnly | [5 empty] | 1 | 0.00156 | 0.00156 | 0.576 | 0.466
NG-HVAC-Blr-HW-gt2500to10000kBtuh-98p0Ec-CndStd | EUn | New | cAVVG | CZ09 | 13900 | Cap-kBTUh | (blank) | WinterOnly | [5 empty] | 1 | 0.00194 | 0.00194 | 0.62 | 0.494
NG-HVAC-Blr-HW-gt2500to10000kBtuh-98p0Ec-CndStd | EUn | New | cAVVG | CZ10 | 14600 | Cap-kBTUh | (blank) | WinterOnly | [5 empty] | 1 | 0.00227 | 0.00227 | 0.67 | 0.527
NG-HVAC-Blr-HW-gt2500to10000kBtuh-98p0Ec-CndStd | EUn | New | cAVVG | CZ11 | 15800 | Cap-kBTUh | (blank) | WinterOnly | [5 empty] | 1 | 0.00404 | 0.00404 | 0.839 | 0.632
NG-HVAC-Blr-HW-gt2500to10000kBtuh-98p0Ec-CndStd | EUn | New | cAVVG | CZ12 | 16900 | Cap-kBTUh | (blank) | WinterOnly | [5 empty] | 1 | 0.00373 | 0.00373 | 0.84 | 0.638
NG-HVAC-Blr-HW-gt2500to10000kBtuh-98p0Ec-CndStd | EUn | New | cAVVG | CZ13 | 16100 | Cap-kBTUh | (blank) | WinterOnly | [5 empty] | 1 | 0.00292 | 0.00292 | 0.727 | 0.555
NG-HVAC-Blr-HW-gt2500to10000kBtuh-98p0Ec-CndStd | EUn | New | cAVVG | CZ14 | 17300 | Cap-kBTUh | (blank) | WinterOnly | [5 empty] | 1 | 0.0037 | 0.0037 | 0.756 | 0.58
NG-HVAC-Blr-HW-gt2500to10000kBtuh-98p0Ec-CndStd | EUn | New | cAVVG | CZ15 | 12800 | Cap-kBTUh | (blank) | WinterOnly | [5 empty] | 1 | 0.00047 | 0.00047 | 0.352 | 0.289
NG-HVAC-Blr-HW-gt2500to10000kBtuh-98p0Ec-CndStd | EUn | New | cAVVG | CZ16 | 18300 | Cap-kBTUh | (blank) | WinterOnly | [5 empty] | 1 | 0.00878 | 0.00878 | 1.3 | 0.91
NG-HVAC-Blr-HW-gt2500to10000kBtuh-98p0Ec-CndStd | EUn | New | cPVVG | CZ01 | 15600 | Cap-kBTUh | (blank) | WinterOnly | [5 empty] | 1 | 0.00166 | 0.00166 | 1.3 | 0.887
NG-HVAC-Blr-HW-gt2500to10000kBtuh-98p0Ec-CndStd | EUn | New | cPVVG | CZ02 | 16900 | Cap-kBTUh | (blank) | WinterOnly | [5 empty] | 1 | 0.00065 | 0.00065 | 0.913 | 0.666
NG-HVAC-Blr-HW-gt2500to10000kBtuh-98p0Ec-CndStd | EUn | New | cPVVG | CZ03 | 15700 | Cap-kBTUh | (blank) | WinterOnly | [5 empty] | 1 | 0.00026 | 0.00026 | 0.892 | 0.661
NG-HVAC-Blr-HW-gt2500to10000kBtuh-98p0Ec-CndStd | EUn | New | cPVVG | CZ04 | 16700 | Cap-kBTUh | (blank) | WinterOnly | [5 empty] | 1 | 0.00024 | 0.00024 | 0.732 | 0.556
NG-HVAC-Blr-HW-gt2500to10000kBtuh-98p0Ec-CndStd | EUn | New | cPVVG | CZ05 | 15600 | Cap-kBTUh | (blank) | WinterOnly | [5 empty] | 1 | 0.00058 | 0.00058 | 0.87 | 0.652
NG-HVAC-Blr-HW-gt2500to10000kBtuh-98p0Ec-CndStd | EUn | New | cPVVG | CZ06 | 13900 | Cap-kBTUh | (blank) | WinterOnly | [5 empty] | 1 | 0.00036 | 0.00036 | 0.613 | 0.478
NG-HVAC-Blr-HW-gt2500to10000kBtuh-98p0Ec-CndStd | EUn | New | cPVVG | CZ07 | 11400 | Cap-kBTUh | (blank) | WinterOnly | [5 empty] | 1 | 0.00061 | 0.00061 | 0.632 | 0.488
NG-HVAC-Blr-HW-gt2500to10000kBtuh-98p0Ec-CndStd | EUn | New | cPVVG | CZ08 | 13800 | Cap-kBTUh | (blank) | WinterOnly | [5 empty] | 1 | 0.00036 | 0.00036 | 0.556 | 0.438
NG-HVAC-Blr-HW-gt2500to10000kBtuh-98p0Ec-CndStd | EUn | New | cPVVG | CZ09 | 13800 | Cap-kBTUh | (blank) | WinterOnly | [5 empty] | 1 | 0.00044 | 0.00044 | 0.587 | 0.456
NG-HVAC-Blr-HW-gt2500to10000kBtuh-98p0Ec-CndStd | EUn | New | cPVVG | CZ10 | 14400 | Cap-kBTUh | (blank) | WinterOnly | [5 empty] | 1 | 0.00056 | 0.00056 | 0.623 | 0.475
NG-HVAC-Blr-HW-gt2500to10000kBtuh-98p0Ec-CndStd | EUn | New | cPVVG | CZ11 | 15600 | Cap-kBTUh | (blank) | WinterOnly | [5 empty] | 1 | 0.00083 | 0.00083 | 0.741 | 0.536
NG-HVAC-Blr-HW-gt2500to10000kBtuh-98p0Ec-CndStd | EUn | New | cPVVG | CZ12 | 16700 | Cap-kBTUh | (blank) | WinterOnly | [5 empty] | 1 | 0.00066 | 0.00066 | 0.769 | 0.565
NG-HVAC-Blr-HW-gt2500to10000kBtuh-98p0Ec-CndStd | EUn | New | cPVVG | CZ13 | 15900 | Cap-kBTUh | (blank) | WinterOnly | [5 empty] | 1 | 0.00013 | 0.00013 | 0.647 | 0.476
NG-HVAC-Blr-HW-gt2500to10000kBtuh-98p0Ec-CndStd | EUn | New | cPVVG | CZ14 | 17100 | Cap-kBTUh | (blank) | WinterOnly | [5 empty] | 1 | -0.00029 | -0.00029 | 0.674 | 0.502
NG-HVAC-Blr-HW-gt2500to10000kBtuh-98p0Ec-CndStd | EUn | New | cPVVG | CZ15 | 12900 | Cap-kBTUh | (blank) | WinterOnly | [5 empty] | 1 | 8e-05 | 8e-05 | 0.366 | 0.291
NG-HVAC-Blr-HW-gt2500to10000kBtuh-98p0Ec-CndStd | EUn | New | cPVVG | CZ16 | 18700 | Cap-kBTUh | (blank) | WinterOnly | [5 empty] | 1 | 0 | 0 | 1.14 | 0.76
NG-HVAC-Blr-HW-gt2500to10000kBtuh-98p0Ec-CndStd | EUn | New | cWVVG | CZ01 | 15600 | Cap-kBTUh | (blank) | WinterOnly | [5 empty] | 1 | 0.00909 | 0.00909 | 1.5 | 1.09
NG-HVAC-Blr-HW-gt2500to10000kBtuh-98p0Ec-CndStd | EUn | New | cWVVG | CZ02 | 17100 | Cap-kBTUh | (blank) | WinterOnly | [5 empty] | 1 | 0.00522 | 0.00522 | 1.02 | 0.771
NG-HVAC-Blr-HW-gt2500to10000kBtuh-98p0Ec-CndStd | EUn | New | cWVVG | CZ03 | 15600 | Cap-kBTUh | (blank) | WinterOnly | [5 empty] | 1 | 0.00333 | 0.00333 | 0.972 | 0.745
NG-HVAC-Blr-HW-gt2500to10000kBtuh-98p0Ec-CndStd | EUn | New | cWVVG | CZ04 | 16900 | Cap-kBTUh | (blank) | WinterOnly | [5 empty] | 1 | 0.00219 | 0.00219 | 0.781 | 0.608
NG-HVAC-Blr-HW-gt2500to10000kBtuh-98p0Ec-CndStd | EUn | New | cWVVG | CZ05 | 15600 | Cap-kBTUh | (blank) | WinterOnly | [5 empty] | 1 | 0.00275 | 0.00275 | 0.935 | 0.724
NG-HVAC-Blr-HW-gt2500to10000kBtuh-98p0Ec-CndStd | EUn | New | cWVVG | CZ06 | 13900 | Cap-kBTUh | (blank) | WinterOnly | [5 empty] | 1 | 0.00165 | 0.00165 | 0.633 | 0.508
NG-HVAC-Blr-HW-gt2500to10000kBtuh-98p0Ec-CndStd | EUn | New | cWVVG | CZ07 | 11400 | Cap-kBTUh | (blank) | WinterOnly | [5 empty] | 1 | 0.0014 | 0.0014 | 0.654 | 0.522
NG-HVAC-Blr-HW-gt2500to10000kBtuh-98p0Ec-CndStd | EUn | New | cWVVG | CZ08 | 14100 | Cap-kBTUh | (blank) | WinterOnly | [5 empty] | 1 | 0.00149 | 0.00149 | 0.576 | 0.466
NG-HVAC-Blr-HW-gt2500to10000kBtuh-98p0Ec-CndStd | EUn | New | cWVVG | CZ09 | 13900 | Cap-kBTUh | (blank) | WinterOnly | [5 empty] | 1 | 0.00194 | 0.00194 | 0.62 | 0.494
NG-HVAC-Blr-HW-gt2500to10000kBtuh-98p0Ec-CndStd | EUn | New | cWVVG | CZ10 | 14600 | Cap-kBTUh | (blank) | WinterOnly | [5 empty] | 1 | 0.00227 | 0.00227 | 0.67 | 0.527
NG-HVAC-Blr-HW-gt2500to10000kBtuh-98p0Ec-CndStd | EUn | New | cWVVG | CZ11 | 15800 | Cap-kBTUh | (blank) | WinterOnly | [5 empty] | 1 | 0.00417 | 0.00417 | 0.839 | 0.632
NG-HVAC-Blr-HW-gt2500to10000kBtuh-98p0Ec-CndStd | EUn | New | cWVVG | CZ12 | 16900 | Cap-kBTUh | (blank) | WinterOnly | [5 empty] | 1 | 0.00373 | 0.00373 | 0.84 | 0.638
NG-HVAC-Blr-HW-gt2500to10000kBtuh-98p0Ec-CndStd | EUn | New | cWVVG | CZ13 | 16100 | Cap-kBTUh | (blank) | WinterOnly | [5 empty] | 1 | 0.00286 | 0.00286 | 0.727 | 0.556
NG-HVAC-Blr-HW-gt2500to10000kBtuh-98p0Ec-CndStd | EUn | New | cWVVG | CZ14 | 17300 | Cap-kBTUh | (blank) | WinterOnly | [5 empty] | 1 | 0.00364 | 0.00364 | 0.756 | 0.58
NG-HVAC-Blr-HW-gt2500to10000kBtuh-98p0Ec-CndStd | EUn | New | cWVVG | CZ15 | 12800 | Cap-kBTUh | (blank) | WinterOnly | [5 empty] | 1 | 0.00055 | 0.00055 | 0.352 | 0.289
NG-HVAC-Blr-HW-gt2500to10000kBtuh-98p0Ec-CndStd | EUn | New | cWVVG | CZ16 | 18300 | Cap-kBTUh | (blank) | WinterOnly | [5 empty] | 1 | 0.00878 | 0.00878 | 1.3 | 0.91
NG-HVAC-Blr-HW-gt2500to10000kBtuh-98p0Ec-CndStd | EUn | Rec | cAVVG | CZ01 | 15500 | Cap-kBTUh | (blank) | WinterOnly | [5 empty] | 1 | -0.00589 | -0.00589 | 1.18 | 0.784
NG-HVAC-Blr-HW-gt2500to10000kBtuh-98p0Ec-CndStd | EUn | Rec | cAVVG | CZ02 | 17000 | Cap-kBTUh | (blank) | WinterOnly | [5 empty] | 1 | -0.00168 | -0.00168 | 0.789 | 0.555
NG-HVAC-Blr-HW-gt2500to10000kBtuh-98p0Ec-CndStd | EUn | Rec | cAVVG | CZ03 | 15500 | Cap-kBTUh | (blank) | WinterOnly | [5 empty] | 1 | 4e-05 | 4e-05 | 0.779 | 0.566
NG-HVAC-Blr-HW-gt2500to10000kBtuh-98p0Ec-CndStd | EUn | Rec | cAVVG | CZ04 | 16800 | Cap-kBTUh | (blank) | WinterOnly | [5 empty] | 1 | -0.00237 | -0.00237 | 0.604 | 0.444
NG-HVAC-Blr-HW-gt2500to10000kBtuh-98p0Ec-CndStd | EUn | Rec | cAVVG | CZ05 | 15500 | Cap-kBTUh | (blank) | WinterOnly | [5 empty] | 1 | -0.00151 | -0.00151 | 0.747 | 0.549
NG-HVAC-Blr-HW-gt2500to10000kBtuh-98p0Ec-CndStd | EUn | Rec | cAVVG | CZ06 | 13700 | Cap-kBTUh | (blank) | WinterOnly | [5 empty] | 1 | -0.00137 | -0.00137 | 0.47 | 0.357
NG-HVAC-Blr-HW-gt2500to10000kBtuh-98p0Ec-CndStd | EUn | Rec | cAVVG | CZ07 | 11300 | Cap-kBTUh | (blank) | WinterOnly | [5 empty] | 1 | 0.00049 | 0.00049 | 0.487 | 0.368
NG-HVAC-Blr-HW-gt2500to10000kBtuh-98p0Ec-CndStd | EUn | Rec | cAVVG | CZ08 | 13900 | Cap-kBTUh | (blank) | WinterOnly | [5 empty] | 1 | 0.00431 | 0.00431 | 0.419 | 0.319
NG-HVAC-Blr-HW-gt2500to10000kBtuh-98p0Ec-CndStd | EUn | Rec | cAVVG | CZ09 | 13700 | Cap-kBTUh | (blank) | WinterOnly | [5 empty] | 1 | 0.00172 | 0.00172 | 0.458 | 0.342
NG-HVAC-Blr-HW-gt2500to10000kBtuh-98p0Ec-CndStd | EUn | Rec | cAVVG | CZ10 | 14400 | Cap-kBTUh | (blank) | WinterOnly | [5 empty] | 1 | -0.00092 | -0.00092 | 0.484 | 0.352
NG-HVAC-Blr-HW-gt2500to10000kBtuh-98p0Ec-CndStd | EUn | Rec | cAVVG | CZ11 | 15600 | Cap-kBTUh | (blank) | WinterOnly | [5 empty] | 1 | 0.00024 | 0.00024 | 0.621 | 0.428
NG-HVAC-Blr-HW-gt2500to10000kBtuh-98p0Ec-CndStd | EUn | Rec | cAVVG | CZ12 | 16800 | Cap-kBTUh | (blank) | WinterOnly | [5 empty] | 1 | -0.00946 | -0.00946 | 0.645 | 0.457
NG-HVAC-Blr-HW-gt2500to10000kBtuh-98p0Ec-CndStd | EUn | Rec | cAVVG | CZ13 | 16000 | Cap-kBTUh | (blank) | WinterOnly | [5 empty] | 1 | -0.00115 | -0.00115 | 0.533 | 0.375
NG-HVAC-Blr-HW-gt2500to10000kBtuh-98p0Ec-CndStd | EUn | Rec | cAVVG | CZ14 | 17200 | Cap-kBTUh | (blank) | WinterOnly | [5 empty] | 1 | -0.00364 | -0.00364 | 0.557 | 0.394
NG-HVAC-Blr-HW-gt2500to10000kBtuh-98p0Ec-CndStd | EUn | Rec | cAVVG | CZ15 | 12600 | Cap-kBTUh | (blank) | WinterOnly | [5 empty] | 1 | 0.00643 | 0.00643 | 0.236 | 0.18
NG-HVAC-Blr-HW-gt2500to10000kBtuh-98p0Ec-CndStd | EUn | Rec | cAVVG | CZ16 | 18400 | Cap-kBTUh | (blank) | WinterOnly | [5 empty] | 1 | -0.00541 | -0.00541 | 1 | 0.637
NG-HVAC-Blr-HW-gt2500to10000kBtuh-98p0Ec-CndStd | EUn | Rec | cPVVG | CZ01 | 15600 | Cap-kBTUh | (blank) | WinterOnly | [5 empty] | 1 | -0.0179 | -0.0179 | 1.09 | 0.701
NG-HVAC-Blr-HW-gt2500to10000kBtuh-98p0Ec-CndStd | EUn | Rec | cPVVG | CZ02 | 16800 | Cap-kBTUh | (blank) | WinterOnly | [5 empty] | 1 | -0.00815 | -0.00815 | 0.742 | 0.509
NG-HVAC-Blr-HW-gt2500to10000kBtuh-98p0Ec-CndStd | EUn | Rec | cPVVG | CZ03 | 15600 | Cap-kBTUh | (blank) | WinterOnly | [5 empty] | 1 | -0.00596 | -0.00596 | 0.75 | 0.531
NG-HVAC-Blr-HW-gt2500to10000kBtuh-98p0Ec-CndStd | EUn | Rec | cPVVG | CZ04 | 16700 | Cap-kBTUh | (blank) | WinterOnly | [5 empty] | 1 | -0.00507 | -0.00507 | 0.589 | 0.424
NG-HVAC-Blr-HW-gt2500to10000kBtuh-98p0Ec-CndStd | EUn | Rec | cPVVG | CZ05 | 15600 | Cap-kBTUh | (blank) | WinterOnly | [5 empty] | 1 | -0.00493 | -0.00493 | 0.725 | 0.52
NG-HVAC-Blr-HW-gt2500to10000kBtuh-98p0Ec-CndStd | EUn | Rec | cPVVG | CZ06 | 13700 | Cap-kBTUh | (blank) | WinterOnly | [5 empty] | 1 | -0.00367 | -0.00367 | 0.48 | 0.356
NG-HVAC-Blr-HW-gt2500to10000kBtuh-98p0Ec-CndStd | EUn | Rec | cPVVG | CZ07 | 11300 | Cap-kBTUh | (blank) | WinterOnly | [5 empty] | 1 | 2e-05 | 2e-05 | 0.495 | 0.362
NG-HVAC-Blr-HW-gt2500to10000kBtuh-98p0Ec-CndStd | EUn | Rec | cPVVG | CZ08 | 13700 | Cap-kBTUh | (blank) | WinterOnly | [5 empty] | 1 | -0.00253 | -0.00253 | 0.422 | 0.313
NG-HVAC-Blr-HW-gt2500to10000kBtuh-98p0Ec-CndStd | EUn | Rec | cPVVG | CZ09 | 13700 | Cap-kBTUh | (blank) | WinterOnly | [5 empty] | 1 | -0.00311 | -0.00311 | 0.456 | 0.334
NG-HVAC-Blr-HW-gt2500to10000kBtuh-98p0Ec-CndStd | EUn | Rec | cPVVG | CZ10 | 14300 | Cap-kBTUh | (blank) | WinterOnly | [5 empty] | 1 | -0.00605 | -0.00605 | 0.468 | 0.332
NG-HVAC-Blr-HW-gt2500to10000kBtuh-98p0Ec-CndStd | EUn | Rec | cPVVG | CZ11 | 15500 | Cap-kBTUh | (blank) | WinterOnly | [5 empty] | 1 | -0.00763 | -0.00763 | 0.581 | 0.39
NG-HVAC-Blr-HW-gt2500to10000kBtuh-98p0Ec-CndStd | EUn | Rec | cPVVG | CZ12 | 16600 | Cap-kBTUh | (blank) | WinterOnly | [5 empty] | 1 | -0.00439 | -0.00439 | 0.612 | 0.42
NG-HVAC-Blr-HW-gt2500to10000kBtuh-98p0Ec-CndStd | EUn | Rec | cPVVG | CZ13 | 15900 | Cap-kBTUh | (blank) | WinterOnly | [5 empty] | 1 | -0.00557 | -0.00557 | 0.504 | 0.345
NG-HVAC-Blr-HW-gt2500to10000kBtuh-98p0Ec-CndStd | EUn | Rec | cPVVG | CZ14 | 17000 | Cap-kBTUh | (blank) | WinterOnly | [5 empty] | 1 | -0.00633 | -0.00633 | 0.528 | 0.366
NG-HVAC-Blr-HW-gt2500to10000kBtuh-98p0Ec-CndStd | EUn | Rec | cPVVG | CZ15 | 12800 | Cap-kBTUh | (blank) | WinterOnly | [5 empty] | 1 | -0.00027 | -0.00027 | 0.277 | 0.206
NG-HVAC-Blr-HW-gt2500to10000kBtuh-98p0Ec-CndStd | EUn | Rec | cPVVG | CZ16 | 18700 | Cap-kBTUh | (blank) | WinterOnly | [5 empty] | 1 | -0.0213 | -0.0213 | 0.946 | 0.582
NG-HVAC-Blr-HW-gt2500to10000kBtuh-98p0Ec-CndStd | EUn | Rec | cWVVG | CZ01 | 15500 | Cap-kBTUh | (blank) | WinterOnly | [5 empty] | 1 | -0.0036 | -0.0036 | 1.18 | 0.784
NG-HVAC-Blr-HW-gt2500to10000kBtuh-98p0Ec-CndStd | EUn | Rec | cWVVG | CZ02 | 17000 | Cap-kBTUh | (blank) | WinterOnly | [5 empty] | 1 | -0.00158 | -0.00158 | 0.789 | 0.555
NG-HVAC-Blr-HW-gt2500to10000kBtuh-98p0Ec-CndStd | EUn | Rec | cWVVG | CZ03 | 15500 | Cap-kBTUh | (blank) | WinterOnly | [5 empty] | 1 | -0.00027 | -0.00027 | 0.779 | 0.566
NG-HVAC-Blr-HW-gt2500to10000kBtuh-98p0Ec-CndStd | EUn | Rec | cWVVG | CZ04 | 16800 | Cap-kBTUh | (blank) | WinterOnly | [5 empty] | 1 | -0.00311 | -0.00311 | 0.604 | 0.444
NG-HVAC-Blr-HW-gt2500to10000kBtuh-98p0Ec-CndStd | EUn | Rec | cWVVG | CZ05 | 15500 | Cap-kBTUh | (blank) | WinterOnly | [5 empty] | 1 | -0.00151 | -0.00151 | 0.747 | 0.549
NG-HVAC-Blr-HW-gt2500to10000kBtuh-98p0Ec-CndStd | EUn | Rec | cWVVG | CZ06 | 13700 | Cap-kBTUh | (blank) | WinterOnly | [5 empty] | 1 | -0.00077 | -0.00077 | 0.471 | 0.357
NG-HVAC-Blr-HW-gt2500to10000kBtuh-98p0Ec-CndStd | EUn | Rec | cWVVG | CZ07 | 11300 | Cap-kBTUh | (blank) | WinterOnly | [5 empty] | 1 | 0.00527 | 0.00527 | 0.487 | 0.368
NG-HVAC-Blr-HW-gt2500to10000kBtuh-98p0Ec-CndStd | EUn | Rec | cWVVG | CZ08 | 13900 | Cap-kBTUh | (blank) | WinterOnly | [5 empty] | 1 | 0.00258 | 0.00258 | 0.419 | 0.319
NG-HVAC-Blr-HW-gt2500to10000kBtuh-98p0Ec-CndStd | EUn | Rec | cWVVG | CZ09 | 13700 | Cap-kBTUh | (blank) | WinterOnly | [5 empty] | 1 | 0.00551 | 0.00551 | 0.458 | 0.342
NG-HVAC-Blr-HW-gt2500to10000kBtuh-98p0Ec-CndStd | EUn | Rec | cWVVG | CZ10 | 14400 | Cap-kBTUh | (blank) | WinterOnly | [5 empty] | 1 | -0.0013 | -0.0013 | 0.484 | 0.352
NG-HVAC-Blr-HW-gt2500to10000kBtuh-98p0Ec-CndStd | EUn | Rec | cWVVG | CZ11 | 15600 | Cap-kBTUh | (blank) | WinterOnly | [5 empty] | 1 | -0.00268 | -0.00268 | 0.621 | 0.428
NG-HVAC-Blr-HW-gt2500to10000kBtuh-98p0Ec-CndStd | EUn | Rec | cWVVG | CZ12 | 16800 | Cap-kBTUh | (blank) | WinterOnly | [5 empty] | 1 | -0.00118 | -0.00118 | 0.645 | 0.457
NG-HVAC-Blr-HW-gt2500to10000kBtuh-98p0Ec-CndStd | EUn | Rec | cWVVG | CZ13 | 16000 | Cap-kBTUh | (blank) | WinterOnly | [5 empty] | 1 | -0.00116 | -0.00116 | 0.533 | 0.375
NG-HVAC-Blr-HW-gt2500to10000kBtuh-98p0Ec-CndStd | EUn | Rec | cWVVG | CZ14 | 17200 | Cap-kBTUh | (blank) | WinterOnly | [5 empty] | 1 | -0.00313 | -0.00313 | 0.557 | 0.394
NG-HVAC-Blr-HW-gt2500to10000kBtuh-98p0Ec-CndStd | EUn | Rec | cWVVG | CZ15 | 12600 | Cap-kBTUh | (blank) | WinterOnly | [5 empty] | 1 | 0.00556 | 0.00556 | 0.237 | 0.18
NG-HVAC-Blr-HW-gt2500to10000kBtuh-98p0Ec-CndStd | EUn | Rec | cWVVG | CZ16 | 18400 | Cap-kBTUh | (blank) | WinterOnly | [5 empty] | 1 | -0.0055 | -0.0055 | 1 | 0.637
NG-HVAC-Blr-HW-gt2500to10000kBtuh-98p0Ec-CndStd | EUn | Ex | cAVVG | CZ01 | 16700 | Cap-kBTUh | (blank) | WinterOnly | [5 empty] | 1 | 0.0873 | 0.0873 | 1.49 | 0.857
NG-HVAC-Blr-HW-gt2500to10000kBtuh-98p0Ec-CndStd | EUn | Ex | cAVVG | CZ02 | 18200 | Cap-kBTUh | (blank) | WinterOnly | [5 empty] | 1 | 0.486 | 0.486 | 1.08 | 0.684
NG-HVAC-Blr-HW-gt2500to10000kBtuh-98p0Ec-CndStd | EUn | Ex | cAVVG | CZ03 | 17500 | Cap-kBTUh | (blank) | WinterOnly | [5 empty] | 1 | 0.514 | 0.514 | 1.13 | 0.748
NG-HVAC-Blr-HW-gt2500to10000kBtuh-98p0Ec-CndStd | EUn | Ex | cAVVG | CZ04 | 19100 | Cap-kBTUh | (blank) | WinterOnly | [5 empty] | 1 | 0.584 | 0.584 | 0.905 | 0.611
NG-HVAC-Blr-HW-gt2500to10000kBtuh-98p0Ec-CndStd | EUn | Ex | cAVVG | CZ05 | 17500 | Cap-kBTUh | (blank) | WinterOnly | [5 empty] | 1 | 0.555 | 0.555 | 1.07 | 0.721
NG-HVAC-Blr-HW-gt2500to10000kBtuh-98p0Ec-CndStd | EUn | Ex | cAVVG | CZ06 | 15800 | Cap-kBTUh | (blank) | WinterOnly | [5 empty] | 1 | 0.729 | 0.729 | 0.743 | 0.531
NG-HVAC-Blr-HW-gt2500to10000kBtuh-98p0Ec-CndStd | EUn | Ex | cAVVG | CZ07 | 13100 | Cap-kBTUh | (blank) | WinterOnly | [5 empty] | 1 | 0.763 | 0.763 | 0.801 | 0.576
NG-HVAC-Blr-HW-gt2500to10000kBtuh-98p0Ec-CndStd | EUn | Ex | cAVVG | CZ08 | 16000 | Cap-kBTUh | (blank) | WinterOnly | [5 empty] | 1 | 0.677 | 0.677 | 0.682 | 0.49
NG-HVAC-Blr-HW-gt2500to10000kBtuh-98p0Ec-CndStd | EUn | Ex | cAVVG | CZ09 | 16000 | Cap-kBTUh | (blank) | WinterOnly | [5 empty] | 1 | 0.637 | 0.637 | 0.737 | 0.514
NG-HVAC-Blr-HW-gt2500to10000kBtuh-98p0Ec-CndStd | EUn | Ex | cAVVG | CZ10 | 15700 | Cap-kBTUh | (blank) | WinterOnly | [5 empty] | 1 | 0.567 | 0.567 | 0.706 | 0.476
NG-HVAC-Blr-HW-gt2500to10000kBtuh-98p0Ec-CndStd | EUn | Ex | cAVVG | CZ11 | 17600 | Cap-kBTUh | (blank) | WinterOnly | [5 empty] | 1 | 0.383 | 0.383 | 0.897 | 0.549
NG-HVAC-Blr-HW-gt2500to10000kBtuh-98p0Ec-CndStd | EUn | Ex | cAVVG | CZ12 | 18300 | Cap-kBTUh | (blank) | WinterOnly | [5 empty] | 1 | 0.467 | 0.467 | 0.911 | 0.58
NG-HVAC-Blr-HW-gt2500to10000kBtuh-98p0Ec-CndStd | EUn | Ex | cAVVG | CZ13 | 17800 | Cap-kBTUh | (blank) | WinterOnly | [5 empty] | 1 | 0.378 | 0.378 | 0.768 | 0.484
NG-HVAC-Blr-HW-gt2500to10000kBtuh-98p0Ec-CndStd | EUn | Ex | cAVVG | CZ14 | 19100 | Cap-kBTUh | (blank) | WinterOnly | [5 empty] | 1 | 0.419 | 0.419 | 0.81 | 0.513
NG-HVAC-Blr-HW-gt2500to10000kBtuh-98p0Ec-CndStd | EUn | Ex | cAVVG | CZ15 | 14500 | Cap-kBTUh | (blank) | WinterOnly | [5 empty] | 1 | 0.431 | 0.431 | 0.395 | 0.285
NG-HVAC-Blr-HW-gt2500to10000kBtuh-98p0Ec-CndStd | EUn | Ex | cAVVG | CZ16 | 21300 | Cap-kBTUh | (blank) | WinterOnly | [5 empty] | 1 | 0.304 | 0.304 | 1.36 | 0.742
NG-HVAC-Blr-HW-gt2500to10000kBtuh-98p0Ec-CndStd | EUn | Ex | cPVVG | CZ01 | 16600 | Cap-kBTUh | (blank) | WinterOnly | [5 empty] | 1 | 0.422 | 0.422 | 1.44 | 0.804
NG-HVAC-Blr-HW-gt2500to10000kBtuh-98p0Ec-CndStd | EUn | Ex | cPVVG | CZ02 | 18100 | Cap-kBTUh | (blank) | WinterOnly | [5 empty] | 1 | 1.02 | 1.02 | 1.11 | 0.705
NG-HVAC-Blr-HW-gt2500to10000kBtuh-98p0Ec-CndStd | EUn | Ex | cPVVG | CZ03 | 17400 | Cap-kBTUh | (blank) | WinterOnly | [5 empty] | 1 | 1.13 | 1.13 | 1.17 | 0.779
NG-HVAC-Blr-HW-gt2500to10000kBtuh-98p0Ec-CndStd | EUn | Ex | cPVVG | CZ04 | 19000 | Cap-kBTUh | (blank) | WinterOnly | [5 empty] | 1 | 1.12 | 1.12 | 0.975 | 0.665
NG-HVAC-Blr-HW-gt2500to10000kBtuh-98p0Ec-CndStd | EUn | Ex | cPVVG | CZ05 | 17400 | Cap-kBTUh | (blank) | WinterOnly | [5 empty] | 1 | 1.19 | 1.19 | 1.13 | 0.759
NG-HVAC-Blr-HW-gt2500to10000kBtuh-98p0Ec-CndStd | EUn | Ex | cPVVG | CZ06 | 15600 | Cap-kBTUh | (blank) | WinterOnly | [5 empty] | 1 | 1.43 | 1.43 | 0.85 | 0.613
NG-HVAC-Blr-HW-gt2500to10000kBtuh-98p0Ec-CndStd | EUn | Ex | cPVVG | CZ07 | 12800 | Cap-kBTUh | (blank) | WinterOnly | [5 empty] | 1 | 1.84 | 1.84 | 0.938 | 0.687
NG-HVAC-Blr-HW-gt2500to10000kBtuh-98p0Ec-CndStd | EUn | Ex | cPVVG | CZ08 | 16000 | Cap-kBTUh | (blank) | WinterOnly | [5 empty] | 1 | 1.35 | 1.35 | 0.79 | 0.574
NG-HVAC-Blr-HW-gt2500to10000kBtuh-98p0Ec-CndStd | EUn | Ex | cPVVG | CZ09 | 16800 | Cap-kBTUh | (blank) | WinterOnly | [5 empty] | 1 | 1.33 | 1.33 | 0.846 | 0.606
NG-HVAC-Blr-HW-gt2500to10000kBtuh-98p0Ec-CndStd | EUn | Ex | cPVVG | CZ10 | 16100 | Cap-kBTUh | (blank) | WinterOnly | [5 empty] | 1 | 1.19 | 1.19 | 0.782 | 0.541
NG-HVAC-Blr-HW-gt2500to10000kBtuh-98p0Ec-CndStd | EUn | Ex | cPVVG | CZ11 | 18000 | Cap-kBTUh | (blank) | WinterOnly | [5 empty] | 1 | 0.836 | 0.836 | 0.916 | 0.569
NG-HVAC-Blr-HW-gt2500to10000kBtuh-98p0Ec-CndStd | EUn | Ex | cPVVG | CZ12 | 18500 | Cap-kBTUh | (blank) | WinterOnly | [5 empty] | 1 | 0.989 | 0.989 | 0.949 | 0.613
NG-HVAC-Blr-HW-gt2500to10000kBtuh-98p0Ec-CndStd | EUn | Ex | cPVVG | CZ13 | 18200 | Cap-kBTUh | (blank) | WinterOnly | [5 empty] | 1 | 0.869 | 0.869 | 0.807 | 0.521
NG-HVAC-Blr-HW-gt2500to10000kBtuh-98p0Ec-CndStd | EUn | Ex | cPVVG | CZ14 | 19800 | Cap-kBTUh | (blank) | WinterOnly | [5 empty] | 1 | 0.836 | 0.836 | 0.851 | 0.554
NG-HVAC-Blr-HW-gt2500to10000kBtuh-98p0Ec-CndStd | EUn | Ex | cPVVG | CZ15 | 16600 | Cap-kBTUh | (blank) | WinterOnly | [5 empty] | 1 | 1.22 | 1.22 | 0.568 | 0.428
NG-HVAC-Blr-HW-gt2500to10000kBtuh-98p0Ec-CndStd | EUn | Ex | cPVVG | CZ16 | 21300 | Cap-kBTUh | (blank) | WinterOnly | [5 empty] | 1 | 0.564 | 0.564 | 1.35 | 0.728
NG-HVAC-Blr-HW-gt2500to10000kBtuh-98p0Ec-CndStd | EUn | Ex | cWVVG | CZ01 | 16700 | Cap-kBTUh | (blank) | WinterOnly | [5 empty] | 1 | 0.0718 | 0.0718 | 1.49 | 0.857
NG-HVAC-Blr-HW-gt2500to10000kBtuh-98p0Ec-CndStd | EUn | Ex | cWVVG | CZ02 | 18200 | Cap-kBTUh | (blank) | WinterOnly | [5 empty] | 1 | 0.337 | 0.337 | 1.08 | 0.684
NG-HVAC-Blr-HW-gt2500to10000kBtuh-98p0Ec-CndStd | EUn | Ex | cWVVG | CZ03 | 17500 | Cap-kBTUh | (blank) | WinterOnly | [5 empty] | 1 | 0.379 | 0.379 | 1.13 | 0.748
NG-HVAC-Blr-HW-gt2500to10000kBtuh-98p0Ec-CndStd | EUn | Ex | cWVVG | CZ04 | 19100 | Cap-kBTUh | (blank) | WinterOnly | [5 empty] | 1 | 0.401 | 0.401 | 0.905 | 0.611
NG-HVAC-Blr-HW-gt2500to10000kBtuh-98p0Ec-CndStd | EUn | Ex | cWVVG | CZ05 | 17500 | Cap-kBTUh | (blank) | WinterOnly | [5 empty] | 1 | 0.418 | 0.418 | 1.07 | 0.721
NG-HVAC-Blr-HW-gt2500to10000kBtuh-98p0Ec-CndStd | EUn | Ex | cWVVG | CZ06 | 15800 | Cap-kBTUh | (blank) | WinterOnly | [5 empty] | 1 | 0.507 | 0.507 | 0.743 | 0.531
NG-HVAC-Blr-HW-gt2500to10000kBtuh-98p0Ec-CndStd | EUn | Ex | cWVVG | CZ07 | 13100 | Cap-kBTUh | (blank) | WinterOnly | [5 empty] | 1 | 0.525 | 0.525 | 0.801 | 0.576
NG-HVAC-Blr-HW-gt2500to10000kBtuh-98p0Ec-CndStd | EUn | Ex | cWVVG | CZ08 | 16000 | Cap-kBTUh | (blank) | WinterOnly | [5 empty] | 1 | 0.505 | 0.505 | 0.682 | 0.49
NG-HVAC-Blr-HW-gt2500to10000kBtuh-98p0Ec-CndStd | EUn | Ex | cWVVG | CZ09 | 16000 | Cap-kBTUh | (blank) | WinterOnly | [5 empty] | 1 | 0.443 | 0.443 | 0.737 | 0.514
NG-HVAC-Blr-HW-gt2500to10000kBtuh-98p0Ec-CndStd | EUn | Ex | cWVVG | CZ10 | 15700 | Cap-kBTUh | (blank) | WinterOnly | [5 empty] | 1 | 0.395 | 0.395 | 0.706 | 0.476
NG-HVAC-Blr-HW-gt2500to10000kBtuh-98p0Ec-CndStd | EUn | Ex | cWVVG | CZ11 | 17600 | Cap-kBTUh | (blank) | WinterOnly | [5 empty] | 1 | 0.27 | 0.27 | 0.897 | 0.549
NG-HVAC-Blr-HW-gt2500to10000kBtuh-98p0Ec-CndStd | EUn | Ex | cWVVG | CZ12 | 18300 | Cap-kBTUh | (blank) | WinterOnly | [5 empty] | 1 | 0.32 | 0.32 | 0.911 | 0.581
NG-HVAC-Blr-HW-gt2500to10000kBtuh-98p0Ec-CndStd | EUn | Ex | cWVVG | CZ13 | 17800 | Cap-kBTUh | (blank) | WinterOnly | [5 empty] | 1 | 0.229 | 0.229 | 0.768 | 0.484
NG-HVAC-Blr-HW-gt2500to10000kBtuh-98p0Ec-CndStd | EUn | Ex | cWVVG | CZ14 | 19100 | Cap-kBTUh | (blank) | WinterOnly | [5 empty] | 1 | 0.269 | 0.269 | 0.809 | 0.513
NG-HVAC-Blr-HW-gt2500to10000kBtuh-98p0Ec-CndStd | EUn | Ex | cWVVG | CZ15 | 14500 | Cap-kBTUh | (blank) | WinterOnly | [5 empty] | 1 | 0.29 | 0.29 | 0.395 | 0.285
NG-HVAC-Blr-HW-gt2500to10000kBtuh-98p0Ec-CndStd | EUn | Ex | cWVVG | CZ16 | 21300 | Cap-kBTUh | (blank) | WinterOnly | [5 empty] | 1 | 0.223 | 0.223 | 1.36 | 0.742
NG-HVAC-Blr-HW-gt2500to10000kBtuh-98p0Ec-CndStd | EUn | Old | cAVVG | CZ01 | 18500 | Cap-kBTUh | (blank) | WinterOnly | [5 empty] | 1 | 0.235 | 0.235 | 1.7 | 1.01
NG-HVAC-Blr-HW-gt2500to10000kBtuh-98p0Ec-CndStd | EUn | Old | cAVVG | CZ02 | 21200 | Cap-kBTUh | (blank) | WinterOnly | [5 empty] | 1 | 1.01 | 1.01 | 1.32 | 0.87
NG-HVAC-Blr-HW-gt2500to10000kBtuh-98p0Ec-CndStd | EUn | Old | cAVVG | CZ03 | 19200 | Cap-kBTUh | (blank) | WinterOnly | [5 empty] | 1 | 0.824 | 0.824 | 1.31 | 0.893
NG-HVAC-Blr-HW-gt2500to10000kBtuh-98p0Ec-CndStd | EUn | Old | cAVVG | CZ04 | 21200 | Cap-kBTUh | (blank) | WinterOnly | [5 empty] | 1 | 1.16 | 1.16 | 1.13 | 0.802
NG-HVAC-Blr-HW-gt2500to10000kBtuh-98p0Ec-CndStd | EUn | Old | cAVVG | CZ05 | 19100 | Cap-kBTUh | (blank) | WinterOnly | [5 empty] | 1 | 1.05 | 1.05 | 1.25 | 0.862
NG-HVAC-Blr-HW-gt2500to10000kBtuh-98p0Ec-CndStd | EUn | Old | cAVVG | CZ06 | 16800 | Cap-kBTUh | (blank) | WinterOnly | [5 empty] | 1 | 1.55 | 1.55 | 0.998 | 0.741
NG-HVAC-Blr-HW-gt2500to10000kBtuh-98p0Ec-CndStd | EUn | Old | cAVVG | CZ07 | 13900 | Cap-kBTUh | (blank) | WinterOnly | [5 empty] | 1 | 1.38 | 1.38 | 0.998 | 0.738
NG-HVAC-Blr-HW-gt2500to10000kBtuh-98p0Ec-CndStd | EUn | Old | cAVVG | CZ08 | 17000 | Cap-kBTUh | (blank) | WinterOnly | [5 empty] | 1 | 1.57 | 1.57 | 0.956 | 0.717
NG-HVAC-Blr-HW-gt2500to10000kBtuh-98p0Ec-CndStd | EUn | Old | cAVVG | CZ09 | 17100 | Cap-kBTUh | (blank) | WinterOnly | [5 empty] | 1 | 1.46 | 1.46 | 1.01 | 0.741
NG-HVAC-Blr-HW-gt2500to10000kBtuh-98p0Ec-CndStd | EUn | Old | cAVVG | CZ10 | 18000 | Cap-kBTUh | (blank) | WinterOnly | [5 empty] | 1 | 1.44 | 1.44 | 1.04 | 0.739
NG-HVAC-Blr-HW-gt2500to10000kBtuh-98p0Ec-CndStd | EUn | Old | cAVVG | CZ11 | 20100 | Cap-kBTUh | (blank) | WinterOnly | [5 empty] | 1 | 1.12 | 1.12 | 1.2 | 0.778
NG-HVAC-Blr-HW-gt2500to10000kBtuh-98p0Ec-CndStd | EUn | Old | cAVVG | CZ12 | 20700 | Cap-kBTUh | (blank) | WinterOnly | [5 empty] | 1 | 1.21 | 1.21 | 1.18 | 0.79
NG-HVAC-Blr-HW-gt2500to10000kBtuh-98p0Ec-CndStd | EUn | Old | cAVVG | CZ13 | 19900 | Cap-kBTUh | (blank) | WinterOnly | [5 empty] | 1 | 1.2 | 1.2 | 1.07 | 0.721
NG-HVAC-Blr-HW-gt2500to10000kBtuh-98p0Ec-CndStd | EUn | Old | cAVVG | CZ14 | 21900 | Cap-kBTUh | (blank) | WinterOnly | [5 empty] | 1 | 1.29 | 1.29 | 1.09 | 0.741
NG-HVAC-Blr-HW-gt2500to10000kBtuh-98p0Ec-CndStd | EUn | Old | cAVVG | CZ15 | 16000 | Cap-kBTUh | (blank) | WinterOnly | [5 empty] | 1 | 1.68 | 1.68 | 0.749 | 0.575
NG-HVAC-Blr-HW-gt2500to10000kBtuh-98p0Ec-CndStd | EUn | Old | cAVVG | CZ16 | 25200 | Cap-kBTUh | (blank) | WinterOnly | [5 empty] | 1 | 0.785 | 0.785 | 1.51 | 0.871
NG-HVAC-Blr-HW-gt2500to10000kBtuh-98p0Ec-CndStd | EUn | Old | cPVVG | CZ01 | 18400 | Cap-kBTUh | (blank) | WinterOnly | [5 empty] | 1 | 1.25 | 1.25 | 1.74 | 1.05
NG-HVAC-Blr-HW-gt2500to10000kBtuh-98p0Ec-CndStd | EUn | Old | cPVVG | CZ02 | 21100 | Cap-kBTUh | (blank) | WinterOnly | [5 empty] | 1 | 2.22 | 2.22 | 1.47 | 0.991
NG-HVAC-Blr-HW-gt2500to10000kBtuh-98p0Ec-CndStd | EUn | Old | cPVVG | CZ03 | 19100 | Cap-kBTUh | (blank) | WinterOnly | [5 empty] | 1 | 2.21 | 2.21 | 1.47 | 1.03
NG-HVAC-Blr-HW-gt2500to10000kBtuh-98p0Ec-CndStd | EUn | Old | cPVVG | CZ04 | 21100 | Cap-kBTUh | (blank) | WinterOnly | [5 empty] | 1 | 2.49 | 2.49 | 1.33 | 0.971
NG-HVAC-Blr-HW-gt2500to10000kBtuh-98p0Ec-CndStd | EUn | Old | cPVVG | CZ05 | 18900 | Cap-kBTUh | (blank) | WinterOnly | [5 empty] | 1 | 2.44 | 2.44 | 1.42 | 1
NG-HVAC-Blr-HW-gt2500to10000kBtuh-98p0Ec-CndStd | EUn | Old | cPVVG | CZ06 | 16500 | Cap-kBTUh | (blank) | WinterOnly | [5 empty] | 1 | 3.32 | 3.32 | 1.24 | 0.945
NG-HVAC-Blr-HW-gt2500to10000kBtuh-98p0Ec-CndStd | EUn | Old | cPVVG | CZ07 | 13400 | Cap-kBTUh | (blank) | WinterOnly | [5 empty] | 1 | 3.52 | 3.52 | 1.26 | 0.962
NG-HVAC-Blr-HW-gt2500to10000kBtuh-98p0Ec-CndStd | EUn | Old | cPVVG | CZ08 | 17100 | Cap-kBTUh | (blank) | WinterOnly | [5 empty] | 1 | 3.31 | 3.31 | 1.21 | 0.936
NG-HVAC-Blr-HW-gt2500to10000kBtuh-98p0Ec-CndStd | EUn | Old | cPVVG | CZ09 | 17900 | Cap-kBTUh | (blank) | WinterOnly | [5 empty] | 1 | 3.3 | 3.3 | 1.3 | 0.994
NG-HVAC-Blr-HW-gt2500to10000kBtuh-98p0Ec-CndStd | EUn | Old | cPVVG | CZ10 | 18500 | Cap-kBTUh | (blank) | WinterOnly | [5 empty] | 1 | 3 | 3 | 1.26 | 0.931
NG-HVAC-Blr-HW-gt2500to10000kBtuh-98p0Ec-CndStd | EUn | Old | cPVVG | CZ11 | 20500 | Cap-kBTUh | (blank) | WinterOnly | [5 empty] | 1 | 2.34 | 2.34 | 1.33 | 0.899
NG-HVAC-Blr-HW-gt2500to10000kBtuh-98p0Ec-CndStd | EUn | Old | cPVVG | CZ12 | 20900 | Cap-kBTUh | (blank) | WinterOnly | [5 empty] | 1 | 2.4 | 2.4 | 1.33 | 0.928
NG-HVAC-Blr-HW-gt2500to10000kBtuh-98p0Ec-CndStd | EUn | Old | cPVVG | CZ13 | 20300 | Cap-kBTUh | (blank) | WinterOnly | [5 empty] | 1 | 2.49 | 2.49 | 1.23 | 0.86
NG-HVAC-Blr-HW-gt2500to10000kBtuh-98p0Ec-CndStd | EUn | Old | cPVVG | CZ14 | 22500 | Cap-kBTUh | (blank) | WinterOnly | [5 empty] | 1 | 2.38 | 2.38 | 1.26 | 0.893
NG-HVAC-Blr-HW-gt2500to10000kBtuh-98p0Ec-CndStd | EUn | Old | cPVVG | CZ15 | 18200 | Cap-kBTUh | (blank) | WinterOnly | [5 empty] | 1 | 4 | 4 | 1.12 | 0.903
NG-HVAC-Blr-HW-gt2500to10000kBtuh-98p0Ec-CndStd | EUn | Old | cPVVG | CZ16 | 25200 | Cap-kBTUh | (blank) | WinterOnly | [5 empty] | 1 | 1.36 | 1.36 | 1.57 | 0.919
NG-HVAC-Blr-HW-gt2500to10000kBtuh-98p0Ec-CndStd | EUn | Old | cWVVG | CZ01 | 18500 | Cap-kBTUh | (blank) | WinterOnly | [5 empty] | 1 | 0.215 | 0.215 | 1.7 | 1.01
NG-HVAC-Blr-HW-gt2500to10000kBtuh-98p0Ec-CndStd | EUn | Old | cWVVG | CZ02 | 21200 | Cap-kBTUh | (blank) | WinterOnly | [5 empty] | 1 | 0.897 | 0.897 | 1.32 | 0.87
NG-HVAC-Blr-HW-gt2500to10000kBtuh-98p0Ec-CndStd | EUn | Old | cWVVG | CZ03 | 19200 | Cap-kBTUh | (blank) | WinterOnly | [5 empty] | 1 | 0.742 | 0.742 | 1.31 | 0.893
NG-HVAC-Blr-HW-gt2500to10000kBtuh-98p0Ec-CndStd | EUn | Old | cWVVG | CZ04 | 21200 | Cap-kBTUh | (blank) | WinterOnly | [5 empty] | 1 | 0.998 | 0.998 | 1.13 | 0.802
NG-HVAC-Blr-HW-gt2500to10000kBtuh-98p0Ec-CndStd | EUn | Old | cWVVG | CZ05 | 19100 | Cap-kBTUh | (blank) | WinterOnly | [5 empty] | 1 | 0.914 | 0.914 | 1.25 | 0.862
NG-HVAC-Blr-HW-gt2500to10000kBtuh-98p0Ec-CndStd | EUn | Old | cWVVG | CZ06 | 16800 | Cap-kBTUh | (blank) | WinterOnly | [5 empty] | 1 | 1.33 | 1.33 | 0.998 | 0.741
NG-HVAC-Blr-HW-gt2500to10000kBtuh-98p0Ec-CndStd | EUn | Old | cWVVG | CZ07 | 13900 | Cap-kBTUh | (blank) | WinterOnly | [5 empty] | 1 | 1.2 | 1.2 | 0.998 | 0.738
NG-HVAC-Blr-HW-gt2500to10000kBtuh-98p0Ec-CndStd | EUn | Old | cWVVG | CZ08 | 17000 | Cap-kBTUh | (blank) | WinterOnly | [5 empty] | 1 | 1.28 | 1.28 | 0.956 | 0.717
NG-HVAC-Blr-HW-gt2500to10000kBtuh-98p0Ec-CndStd | EUn | Old | cWVVG | CZ09 | 17100 | Cap-kBTUh | (blank) | WinterOnly | [5 empty] | 1 | 1.21 | 1.21 | 1.01 | 0.741
NG-HVAC-Blr-HW-gt2500to10000kBtuh-98p0Ec-CndStd | EUn | Old | cWVVG | CZ10 | 18000 | Cap-kBTUh | (blank) | WinterOnly | [5 empty] | 1 | 1.15 | 1.15 | 1.04 | 0.739
NG-HVAC-Blr-HW-gt2500to10000kBtuh-98p0Ec-CndStd | EUn | Old | cWVVG | CZ11 | 20100 | Cap-kBTUh | (blank) | WinterOnly | [5 empty] | 1 | 0.89 | 0.89 | 1.2 | 0.778
NG-HVAC-Blr-HW-gt2500to10000kBtuh-98p0Ec-CndStd | EUn | Old | cWVVG | CZ12 | 20700 | Cap-kBTUh | (blank) | WinterOnly | [5 empty] | 1 | 0.972 | 0.972 | 1.18 | 0.791
NG-HVAC-Blr-HW-gt2500to10000kBtuh-98p0Ec-CndStd | EUn | Old | cWVVG | CZ13 | 19900 | Cap-kBTUh | (blank) | WinterOnly | [5 empty] | 1 | 0.956 | 0.956 | 1.07 | 0.722
NG-HVAC-Blr-HW-gt2500to10000kBtuh-98p0Ec-CndStd | EUn | Old | cWVVG | CZ14 | 21900 | Cap-kBTUh | (blank) | WinterOnly | [5 empty] | 1 | 1 | 1 | 1.09 | 0.741
NG-HVAC-Blr-HW-gt2500to10000kBtuh-98p0Ec-CndStd | EUn | Old | cWVVG | CZ15 | 16000 | Cap-kBTUh | (blank) | WinterOnly | [5 empty] | 1 | 1.38 | 1.38 | 0.749 | 0.575
NG-HVAC-Blr-HW-gt2500to10000kBtuh-98p0Ec-CndStd | EUn | Old | cWVVG | CZ16 | 25200 | Cap-kBTUh | (blank) | WinterOnly | [5 empty] | 1 | 0.7 | 0.7 | 1.51 | 0.871
NG-HVAC-Blr-HW-gt2500to10000kBtuh-98p0Ec-CndStd | Rt3 | New | cAVVG | CZ01 | 1120 | Cap-kBTUh | (blank) | WinterOnly | [5 empty] | 1 | 0.00801 | 0.00801 | 1.17 | 0.9
NG-HVAC-Blr-HW-gt2500to10000kBtuh-98p0Ec-CndStd | Rt3 | New | cAVVG | CZ02 | 1360 | Cap-kBTUh | (blank) | WinterOnly | [5 empty] | 1 | 0.00221 | 0.00221 | 0.776 | 0.619
NG-HVAC-Blr-HW-gt2500to10000kBtuh-98p0Ec-CndStd | Rt3 | New | cAVVG | CZ03 | 1220 | Cap-kBTUh | (blank) | WinterOnly | [5 empty] | 1 | 0.00163 | 0.00163 | 0.699 | 0.572
NG-HVAC-Blr-HW-gt2500to10000kBtuh-98p0Ec-CndStd | Rt3 | New | cAVVG | CZ04 | 1280 | Cap-kBTUh | (blank) | WinterOnly | [5 empty] | 1 | 0.00156 | 0.00156 | 0.592 | 0.492
NG-HVAC-Blr-HW-gt2500to10000kBtuh-98p0Ec-CndStd | Rt3 | New | cAVVG | CZ05 | 1080 | Cap-kBTUh | (blank) | WinterOnly | [5 empty] | 1 | 0.00278 | 0.00278 | 0.649 | 0.542
NG-HVAC-Blr-HW-gt2500to10000kBtuh-98p0Ec-CndStd | Rt3 | New | cAVVG | CZ06 | 842 | Cap-kBTUh | (blank) | WinterOnly | [5 empty] | 1 | 0.00832 | 0.00832 | 0.455 | 0.398
NG-HVAC-Blr-HW-gt2500to10000kBtuh-98p0Ec-CndStd | Rt3 | New | cAVVG | CZ07 | 579 | Cap-kBTUh | (blank) | WinterOnly | [5 empty] | 1 | 0.0345 | 0.0345 | 0.452 | 0.401
NG-HVAC-Blr-HW-gt2500to10000kBtuh-98p0Ec-CndStd | Rt3 | New | cAVVG | CZ08 | 905 | Cap-kBTUh | (blank) | WinterOnly | [5 empty] | 1 | 0 | 0 | 0.36 | 0.317
NG-HVAC-Blr-HW-gt2500to10000kBtuh-98p0Ec-CndStd | Rt3 | New | cAVVG | CZ09 | 934 | Cap-kBTUh | (blank) | WinterOnly | [5 empty] | 1 | 0.00107 | 0.00107 | 0.395 | 0.341
NG-HVAC-Blr-HW-gt2500to10000kBtuh-98p0Ec-CndStd | Rt3 | New | cAVVG | CZ10 | 1080 | Cap-kBTUh | (blank) | WinterOnly | [5 empty] | 1 | 0.00093 | 0.00093 | 0.447 | 0.376
NG-HVAC-Blr-HW-gt2500to10000kBtuh-98p0Ec-CndStd | Rt3 | New | cAVVG | CZ11 | 1150 | Cap-kBTUh | (blank) | WinterOnly | [5 empty] | 1 | 0.0026 | 0.0026 | 0.665 | 0.534
NG-HVAC-Blr-HW-gt2500to10000kBtuh-98p0Ec-CndStd | Rt3 | New | cAVVG | CZ12 | 1320 | Cap-kBTUh | (blank) | WinterOnly | [5 empty] | 1 | 0.00302 | 0.00302 | 0.664 | 0.53
NG-HVAC-Blr-HW-gt2500to10000kBtuh-98p0Ec-CndStd | Rt3 | New | cAVVG | CZ13 | 1270 | Cap-kBTUh | (blank) | WinterOnly | [5 empty] | 1 | 0.00237 | 0.00237 | 0.565 | 0.455
NG-HVAC-Blr-HW-gt2500to10000kBtuh-98p0Ec-CndStd | Rt3 | New | cAVVG | CZ14 | 1230 | Cap-kBTUh | (blank) | WinterOnly | [5 empty] | 1 | 0.00163 | 0.00163 | 0.606 | 0.499
NG-HVAC-Blr-HW-gt2500to10000kBtuh-98p0Ec-CndStd | Rt3 | New | cAVVG | CZ15 | 544 | Cap-kBTUh | (blank) | WinterOnly | [5 empty] | 1 | 0.0092 | 0.0092 | 0.237 | 0.214
NG-HVAC-Blr-HW-gt2500to10000kBtuh-98p0Ec-CndStd | Rt3 | New | cAVVG | CZ16 | 1560 | Cap-kBTUh | (blank) | WinterOnly | [5 empty] | 1 | 0.0102 | 0.0102 | 1.11 | 0.802
NG-HVAC-Blr-HW-gt2500to10000kBtuh-98p0Ec-CndStd | Rt3 | New | cPVVG | CZ01 | 1120 | Cap-kBTUh | (blank) | WinterOnly | [5 empty] | 1 | 0.00715 | 0.00715 | 1.17 | 0.894
NG-HVAC-Blr-HW-gt2500to10000kBtuh-98p0Ec-CndStd | Rt3 | New | cPVVG | CZ02 | 1360 | Cap-kBTUh | (blank) | WinterOnly | [5 empty] | 1 | 0.0022 | 0.0022 | 0.67 | 0.529
NG-HVAC-Blr-HW-gt2500to10000kBtuh-98p0Ec-CndStd | Rt3 | New | cPVVG | CZ03 | 1220 | Cap-kBTUh | (blank) | WinterOnly | [5 empty] | 1 | 0.00246 | 0.00246 | 0.71 | 0.579
NG-HVAC-Blr-HW-gt2500to10000kBtuh-98p0Ec-CndStd | Rt3 | New | cPVVG | CZ04 | 1290 | Cap-kBTUh | (blank) | WinterOnly | [5 empty] | 1 | 0.00155 | 0.00155 | 0.442 | 0.361
NG-HVAC-Blr-HW-gt2500to10000kBtuh-98p0Ec-CndStd | Rt3 | New | cPVVG | CZ05 | 1070 | Cap-kBTUh | (blank) | WinterOnly | [5 empty] | 1 | 0.00281 | 0.00281 | 0.661 | 0.549
NG-HVAC-Blr-HW-gt2500to10000kBtuh-98p0Ec-CndStd | Rt3 | New | cPVVG | CZ06 | 825 | Cap-kBTUh | (blank) | WinterOnly | [5 empty] | 1 | -0.00121 | -0.00121 | 0.488 | 0.427
NG-HVAC-Blr-HW-gt2500to10000kBtuh-98p0Ec-CndStd | Rt3 | New | cPVVG | CZ07 | 576 | Cap-kBTUh | (blank) | WinterOnly | [5 empty] | 1 | -0.0139 | -0.0139 | 0.47 | 0.414
NG-HVAC-Blr-HW-gt2500to10000kBtuh-98p0Ec-CndStd | Rt3 | New | cPVVG | CZ08 | 935 | Cap-kBTUh | (blank) | WinterOnly | [5 empty] | 1 | 0 | 0 | 0.162 | 0.14
NG-HVAC-Blr-HW-gt2500to10000kBtuh-98p0Ec-CndStd | Rt3 | New | cPVVG | CZ09 | 1030 | Cap-kBTUh | (blank) | WinterOnly | [5 empty] | 1 | 0 | 0 | 0.288 | 0.244
NG-HVAC-Blr-HW-gt2500to10000kBtuh-98p0Ec-CndStd | Rt3 | New | cPVVG | CZ10 | 1140 | Cap-kBTUh | (blank) | WinterOnly | [5 empty] | 1 | 0 | 0 | 0.271 | 0.218
NG-HVAC-Blr-HW-gt2500to10000kBtuh-98p0Ec-CndStd | Rt3 | New | cPVVG | CZ11 | 1250 | Cap-kBTUh | (blank) | WinterOnly | [5 empty] | 1 | 0 | 0 | 0.498 | 0.386
NG-HVAC-Blr-HW-gt2500to10000kBtuh-98p0Ec-CndStd | Rt3 | New | cPVVG | CZ12 | 1410 | Cap-kBTUh | (blank) | WinterOnly | [5 empty] | 1 | 0.00142 | 0.00142 | 0.482 | 0.37
NG-HVAC-Blr-HW-gt2500to10000kBtuh-98p0Ec-CndStd | Rt3 | New | cPVVG | CZ13 | 1370 | Cap-kBTUh | (blank) | WinterOnly | [5 empty] | 1 | 0.00219 | 0.00219 | 0.411 | 0.318
NG-HVAC-Blr-HW-gt2500to10000kBtuh-98p0Ec-CndStd | Rt3 | New | cPVVG | CZ14 | 1350 | Cap-kBTUh | (blank) | WinterOnly | [5 empty] | 1 | 0.00149 | 0.00149 | 0.448 | 0.36
NG-HVAC-Blr-HW-gt2500to10000kBtuh-98p0Ec-CndStd | Rt3 | New | cPVVG | CZ15 | 704 | Cap-kBTUh | (blank) | WinterOnly | [5 empty] | 1 | 0.0156 | 0.0156 | 0.329 | 0.295
NG-HVAC-Blr-HW-gt2500to10000kBtuh-98p0Ec-CndStd | Rt3 | New | cPVVG | CZ16 | 1560 | Cap-kBTUh | (blank) | WinterOnly | [5 empty] | 1 | 0.0077 | 0.0077 | 1.11 | 0.794
NG-HVAC-Blr-HW-gt2500to10000kBtuh-98p0Ec-CndStd | Rt3 | New | cWVVG | CZ01 | 1120 | Cap-kBTUh | (blank) | WinterOnly | [5 empty] | 1 | 0.00801 | 0.00801 | 1.17 | 0.9
NG-HVAC-Blr-HW-gt2500to10000kBtuh-98p0Ec-CndStd | Rt3 | New | cWVVG | CZ02 | 1360 | Cap-kBTUh | (blank) | WinterOnly | [5 empty] | 1 | 0.00295 | 0.00295 | 0.776 | 0.619
NG-HVAC-Blr-HW-gt2500to10000kBtuh-98p0Ec-CndStd | Rt3 | New | cWVVG | CZ03 | 1220 | Cap-kBTUh | (blank) | WinterOnly | [5 empty] | 1 | 0.00245 | 0.00245 | 0.699 | 0.572
NG-HVAC-Blr-HW-gt2500to10000kBtuh-98p0Ec-CndStd | Rt3 | New | cWVVG | CZ04 | 1280 | Cap-kBTUh | (blank) | WinterOnly | [5 empty] | 1 | 0.00156 | 0.00156 | 0.592 | 0.492
NG-HVAC-Blr-HW-gt2500to10000kBtuh-98p0Ec-CndStd | Rt3 | New | cWVVG | CZ05 | 1080 | Cap-kBTUh | (blank) | WinterOnly | [5 empty] | 1 | 0.00278 | 0.00278 | 0.649 | 0.542
NG-HVAC-Blr-HW-gt2500to10000kBtuh-98p0Ec-CndStd | Rt3 | New | cWVVG | CZ06 | 842 | Cap-kBTUh | (blank) | WinterOnly | [5 empty] | 1 | 0.00713 | 0.00713 | 0.455 | 0.398
NG-HVAC-Blr-HW-gt2500to10000kBtuh-98p0Ec-CndStd | Rt3 | New | cWVVG | CZ07 | 579 | Cap-kBTUh | (blank) | WinterOnly | [5 empty] | 1 | 0.0345 | 0.0345 | 0.452 | 0.401
NG-HVAC-Blr-HW-gt2500to10000kBtuh-98p0Ec-CndStd | Rt3 | New | cWVVG | CZ08 | 905 | Cap-kBTUh | (blank) | WinterOnly | [5 empty] | 1 | 0 | 0 | 0.36 | 0.317
NG-HVAC-Blr-HW-gt2500to10000kBtuh-98p0Ec-CndStd | Rt3 | New | cWVVG | CZ09 | 934 | Cap-kBTUh | (blank) | WinterOnly | [5 empty] | 1 | 0.00107 | 0.00107 | 0.395 | 0.341
NG-HVAC-Blr-HW-gt2500to10000kBtuh-98p0Ec-CndStd | Rt3 | New | cWVVG | CZ10 | 1080 | Cap-kBTUh | (blank) | WinterOnly | [5 empty] | 1 | 0.00093 | 0.00093 | 0.447 | 0.376
NG-HVAC-Blr-HW-gt2500to10000kBtuh-98p0Ec-CndStd | Rt3 | New | cWVVG | CZ11 | 1150 | Cap-kBTUh | (blank) | WinterOnly | [5 empty] | 1 | 0.0026 | 0.0026 | 0.665 | 0.534
NG-HVAC-Blr-HW-gt2500to10000kBtuh-98p0Ec-CndStd | Rt3 | New | cWVVG | CZ12 | 1320 | Cap-kBTUh | (blank) | WinterOnly | [5 empty] | 1 | 0.00227 | 0.00227 | 0.664 | 0.53
NG-HVAC-Blr-HW-gt2500to10000kBtuh-98p0Ec-CndStd | Rt3 | New | cWVVG | CZ13 | 1270 | Cap-kBTUh | (blank) | WinterOnly | [5 empty] | 1 | 0.00237 | 0.00237 | 0.565 | 0.455
NG-HVAC-Blr-HW-gt2500to10000kBtuh-98p0Ec-CndStd | Rt3 | New | cWVVG | CZ14 | 1230 | Cap-kBTUh | (blank) | WinterOnly | [5 empty] | 1 | 0.00244 | 0.00244 | 0.606 | 0.499
NG-HVAC-Blr-HW-gt2500to10000kBtuh-98p0Ec-CndStd | Rt3 | New | cWVVG | CZ15 | 544 | Cap-kBTUh | (blank) | WinterOnly | [5 empty] | 1 | 0.0092 | 0.0092 | 0.237 | 0.214
NG-HVAC-Blr-HW-gt2500to10000kBtuh-98p0Ec-CndStd | Rt3 | New | cWVVG | CZ16 | 1560 | Cap-kBTUh | (blank) | WinterOnly | [5 empty] | 1 | 0.0102 | 0.0102 | 1.11 | 0.802
NG-HVAC-Blr-HW-gt2500to10000kBtuh-98p0Ec-CndStd | Rt3 | Rec | cAVVG | CZ01 | 1050 | Cap-kBTUh | (blank) | WinterOnly | [5 empty] | 1 | 0.0151 | 0.0151 | 0.84 | 0.607
NG-HVAC-Blr-HW-gt2500to10000kBtuh-98p0Ec-CndStd | Rt3 | Rec | cAVVG | CZ02 | 1300 | Cap-kBTUh | (blank) | WinterOnly | [5 empty] | 1 | 0.00507 | 0.00507 | 0.485 | 0.356
NG-HVAC-Blr-HW-gt2500to10000kBtuh-98p0Ec-CndStd | Rt3 | Rec | cAVVG | CZ03 | 1160 | Cap-kBTUh | (blank) | WinterOnly | [5 empty] | 1 | 0.00644 | 0.00644 | 0.435 | 0.334
NG-HVAC-Blr-HW-gt2500to10000kBtuh-98p0Ec-CndStd | Rt3 | Rec | cAVVG | CZ04 | 1210 | Cap-kBTUh | (blank) | WinterOnly | [5 empty] | 1 | 0.0048 | 0.0048 | 0.309 | 0.236
NG-HVAC-Blr-HW-gt2500to10000kBtuh-98p0Ec-CndStd | Rt3 | Rec | cAVVG | CZ05 | 1000 | Cap-kBTUh | (blank) | WinterOnly | [5 empty] | 1 | 0.00794 | 0.00794 | 0.388 | 0.303
NG-HVAC-Blr-HW-gt2500to10000kBtuh-98p0Ec-CndStd | Rt3 | Rec | cAVVG | CZ06 | 802 | Cap-kBTUh | (blank) | WinterOnly | [5 empty] | 1 | 0.00137 | 0.00137 | 0.161 | 0.129
NG-HVAC-Blr-HW-gt2500to10000kBtuh-98p0Ec-CndStd | Rt3 | Rec | cAVVG | CZ07 | 539 | Cap-kBTUh | (blank) | WinterOnly | [5 empty] | 1 | 0.0141 | 0.0141 | 0.146 | 0.118
NG-HVAC-Blr-HW-gt2500to10000kBtuh-98p0Ec-CndStd | Rt3 | Rec | cAVVG | CZ08 | 863 | Cap-kBTUh | (blank) | WinterOnly | [5 empty] | 1 | 0.00055 | 0.00055 | 0.116 | 0.0925
NG-HVAC-Blr-HW-gt2500to10000kBtuh-98p0Ec-CndStd | Rt3 | Rec | cAVVG | CZ09 | 898 | Cap-kBTUh | (blank) | WinterOnly | [5 empty] | 1 | 0.00419 | 0.00419 | 0.149 | 0.114
NG-HVAC-Blr-HW-gt2500to10000kBtuh-98p0Ec-CndStd | Rt3 | Rec | cAVVG | CZ10 | 1010 | Cap-kBTUh | (blank) | WinterOnly | [5 empty] | 1 | 0.00059 | 0.00059 | 0.201 | 0.151
NG-HVAC-Blr-HW-gt2500to10000kBtuh-98p0Ec-CndStd | Rt3 | Rec | cAVVG | CZ11 | 1120 | Cap-kBTUh | (blank) | WinterOnly | [5 empty] | 1 | 0.00175 | 0.00175 | 0.35 | 0.249
NG-HVAC-Blr-HW-gt2500to10000kBtuh-98p0Ec-CndStd | Rt3 | Rec | cAVVG | CZ12 | 1260 | Cap-kBTUh | (blank) | WinterOnly | [5 empty] | 1 | 0.00241 | 0.00241 | 0.371 | 0.266
NG-HVAC-Blr-HW-gt2500to10000kBtuh-98p0Ec-CndStd | Rt3 | Rec | cAVVG | CZ13 | 1210 | Cap-kBTUh | (blank) | WinterOnly | [5 empty] | 1 | 0.0031 | 0.0031 | 0.297 | 0.211
NG-HVAC-Blr-HW-gt2500to10000kBtuh-98p0Ec-CndStd | Rt3 | Rec | cAVVG | CZ14 | 1200 | Cap-kBTUh | (blank) | WinterOnly | [5 empty] | 1 | 0.00039 | 0.00039 | 0.296 | 0.217
NG-HVAC-Blr-HW-gt2500to10000kBtuh-98p0Ec-CndStd | Rt3 | Rec | cAVVG | CZ15 | 514 | Cap-kBTUh | (blank) | WinterOnly | [5 empty] | 1 | -0.0057 | -0.0057 | 0.0519 | 0.0407
NG-HVAC-Blr-HW-gt2500to10000kBtuh-98p0Ec-CndStd | Rt3 | Rec | cAVVG | CZ16 | 1550 | Cap-kBTUh | (blank) | WinterOnly | [5 empty] | 1 | -0.00033 | -0.00033 | 0.759 | 0.488
NG-HVAC-Blr-HW-gt2500to10000kBtuh-98p0Ec-CndStd | Rt3 | Rec | cPVVG | CZ01 | 1040 | Cap-kBTUh | (blank) | WinterOnly | [5 empty] | 1 | 0.0134 | 0.0134 | 0.851 | 0.613
NG-HVAC-Blr-HW-gt2500to10000kBtuh-98p0Ec-CndStd | Rt3 | Rec | cPVVG | CZ02 | 1310 | Cap-kBTUh | (blank) | WinterOnly | [5 empty] | 1 | -0.00116 | -0.00116 | 0.413 | 0.296
NG-HVAC-Blr-HW-gt2500to10000kBtuh-98p0Ec-CndStd | Rt3 | Rec | cPVVG | CZ03 | 1150 | Cap-kBTUh | (blank) | WinterOnly | [5 empty] | 1 | 0.00322 | 0.00322 | 0.444 | 0.339
NG-HVAC-Blr-HW-gt2500to10000kBtuh-98p0Ec-CndStd | Rt3 | Rec | cPVVG | CZ04 | 1230 | Cap-kBTUh | (blank) | WinterOnly | [5 empty] | 1 | 0.00105 | 0.00105 | 0.262 | 0.197
NG-HVAC-Blr-HW-gt2500to10000kBtuh-98p0Ec-CndStd | Rt3 | Rec | cPVVG | CZ05 | 991 | Cap-kBTUh | (blank) | WinterOnly | [5 empty] | 1 | 0.00778 | 0.00778 | 0.399 | 0.31
NG-HVAC-Blr-HW-gt2500to10000kBtuh-98p0Ec-CndStd | Rt3 | Rec | cPVVG | CZ06 | 803 | Cap-kBTUh | (blank) | WinterOnly | [5 empty] | 1 | 0.00515 | 0.00515 | 0.169 | 0.134
NG-HVAC-Blr-HW-gt2500to10000kBtuh-98p0Ec-CndStd | Rt3 | Rec | cPVVG | CZ07 | 535 | Cap-kBTUh | (blank) | WinterOnly | [5 empty] | 1 | 0.00805 | 0.00805 | 0.152 | 0.122
NG-HVAC-Blr-HW-gt2500to10000kBtuh-98p0Ec-CndStd | Rt3 | Rec | cPVVG | CZ08 | 916 | Cap-kBTUh | (blank) | WinterOnly | [5 empty] | 1 | 0.00136 | 0.00136 | 0.0721 | 0.0563
NG-HVAC-Blr-HW-gt2500to10000kBtuh-98p0Ec-CndStd | Rt3 | Rec | cPVVG | CZ09 | 993 | Cap-kBTUh | (blank) | WinterOnly | [5 empty] | 1 | -0.00052 | -0.00052 | 0.131 | 0.0996
NG-HVAC-Blr-HW-gt2500to10000kBtuh-98p0Ec-CndStd | Rt3 | Rec | cPVVG | CZ10 | 1080 | Cap-kBTUh | (blank) | WinterOnly | [5 empty] | 1 | 0.00092 | 0.00092 | 0.165 | 0.121
NG-HVAC-Blr-HW-gt2500to10000kBtuh-98p0Ec-CndStd | Rt3 | Rec | cPVVG | CZ11 | 1190 | Cap-kBTUh | (blank) | WinterOnly | [5 empty] | 1 | -0.00123 | -0.00123 | 0.316 | 0.22
NG-HVAC-Blr-HW-gt2500to10000kBtuh-98p0Ec-CndStd | Rt3 | Rec | cPVVG | CZ12 | 1350 | Cap-kBTUh | (blank) | WinterOnly | [5 empty] | 1 | -0.00131 | -0.00131 | 0.321 | 0.226
NG-HVAC-Blr-HW-gt2500to10000kBtuh-98p0Ec-CndStd | Rt3 | Rec | cPVVG | CZ13 | 1320 | Cap-kBTUh | (blank) | WinterOnly | [5 empty] | 1 | -0.00268 | -0.00268 | 0.258 | 0.18
NG-HVAC-Blr-HW-gt2500to10000kBtuh-98p0Ec-CndStd | Rt3 | Rec | cPVVG | CZ14 | 1280 | Cap-kBTUh | (blank) | WinterOnly | [5 empty] | 1 | -0.00056 | -0.00056 | 0.263 | 0.191
NG-HVAC-Blr-HW-gt2500to10000kBtuh-98p0Ec-CndStd | Rt3 | Rec | cPVVG | CZ15 | 679 | Cap-kBTUh | (blank) | WinterOnly | [5 empty] | 1 | 0 | 0 | 0.0969 | 0.077
NG-HVAC-Blr-HW-gt2500to10000kBtuh-98p0Ec-CndStd | Rt3 | Rec | cPVVG | CZ16 | 1540 | Cap-kBTUh | (blank) | WinterOnly | [5 empty] | 1 | -0.00567 | -0.00567 | 0.763 | 0.49
NG-HVAC-Blr-HW-gt2500to10000kBtuh-98p0Ec-CndStd | Rt3 | Rec | cWVVG | CZ01 | 1050 | Cap-kBTUh | (blank) | WinterOnly | [5 empty] | 1 | 0.0135 | 0.0135 | 0.84 | 0.607
NG-HVAC-Blr-HW-gt2500to10000kBtuh-98p0Ec-CndStd | Rt3 | Rec | cWVVG | CZ02 | 1300 | Cap-kBTUh | (blank) | WinterOnly | [5 empty] | 1 | 0.00232 | 0.00232 | 0.485 | 0.356
NG-HVAC-Blr-HW-gt2500to10000kBtuh-98p0Ec-CndStd | Rt3 | Rec | cWVVG | CZ03 | 1160 | Cap-kBTUh | (blank) | WinterOnly | [5 empty] | 1 | -0.00494 | -0.00494 | 0.435 | 0.334
NG-HVAC-Blr-HW-gt2500to10000kBtuh-98p0Ec-CndStd | Rt3 | Rec | cWVVG | CZ04 | 1210 | Cap-kBTUh | (blank) | WinterOnly | [5 empty] | 1 | 0.00456 | 0.00456 | 0.309 | 0.236
NG-HVAC-Blr-HW-gt2500to10000kBtuh-98p0Ec-CndStd | Rt3 | Rec | cWVVG | CZ05 | 1000 | Cap-kBTUh | (blank) | WinterOnly | [5 empty] | 1 | 0.00049 | 0.00049 | 0.388 | 0.303
NG-HVAC-Blr-HW-gt2500to10000kBtuh-98p0Ec-CndStd | Rt3 | Rec | cWVVG | CZ06 | 802 | Cap-kBTUh | (blank) | WinterOnly | [5 empty] | 1 | 0.00911 | 0.00911 | 0.161 | 0.129
NG-HVAC-Blr-HW-gt2500to10000kBtuh-98p0Ec-CndStd | Rt3 | Rec | cWVVG | CZ07 | 539 | Cap-kBTUh | (blank) | WinterOnly | [5 empty] | 1 | 0.0323 | 0.0323 | 0.146 | 0.118
NG-HVAC-Blr-HW-gt2500to10000kBtuh-98p0Ec-CndStd | Rt3 | Rec | cWVVG | CZ08 | 863 | Cap-kBTUh | (blank) | WinterOnly | [5 empty] | 1 | 0.0106 | 0.0106 | 0.116 | 0.0925
NG-HVAC-Blr-HW-gt2500to10000kBtuh-98p0Ec-CndStd | Rt3 | Rec | cWVVG | CZ09 | 898 | Cap-kBTUh | (blank) | WinterOnly | [5 empty] | 1 | 0.00343 | 0.00343 | 0.149 | 0.114
NG-HVAC-Blr-HW-gt2500to10000kBtuh-98p0Ec-CndStd | Rt3 | Rec | cWVVG | CZ10 | 1010 | Cap-kBTUh | (blank) | WinterOnly | [5 empty] | 1 | 0.0137 | 0.0137 | 0.201 | 0.151
NG-HVAC-Blr-HW-gt2500to10000kBtuh-98p0Ec-CndStd | Rt3 | Rec | cWVVG | CZ11 | 1120 | Cap-kBTUh | (blank) | WinterOnly | [5 empty] | 1 | 0.0135 | 0.0135 | 0.35 | 0.249
NG-HVAC-Blr-HW-gt2500to10000kBtuh-98p0Ec-CndStd | Rt3 | Rec | cWVVG | CZ12 | 1260 | Cap-kBTUh | (blank) | WinterOnly | [5 empty] | 1 | 0.0043 | 0.0043 | 0.371 | 0.266
NG-HVAC-Blr-HW-gt2500to10000kBtuh-98p0Ec-CndStd | Rt3 | Rec | cWVVG | CZ13 | 1210 | Cap-kBTUh | (blank) | WinterOnly | [5 empty] | 1 | 0.00314 | 0.00314 | 0.297 | 0.211
NG-HVAC-Blr-HW-gt2500to10000kBtuh-98p0Ec-CndStd | Rt3 | Rec | cWVVG | CZ14 | 1200 | Cap-kBTUh | (blank) | WinterOnly | [5 empty] | 1 | 0 | 0 | 0.296 | 0.217
NG-HVAC-Blr-HW-gt2500to10000kBtuh-98p0Ec-CndStd | Rt3 | Rec | cWVVG | CZ15 | 514 | Cap-kBTUh | (blank) | WinterOnly | [5 empty] | 1 | 0.0173 | 0.0173 | 0.0519 | 0.0407
NG-HVAC-Blr-HW-gt2500to10000kBtuh-98p0Ec-CndStd | Rt3 | Rec | cWVVG | CZ16 | 1550 | Cap-kBTUh | (blank) | WinterOnly | [5 empty] | 1 | -0.00373 | -0.00373 | 0.759 | 0.488
NG-HVAC-Blr-HW-gt2500to10000kBtuh-98p0Ec-CndStd | Rt3 | Ex | cAVVG | CZ01 | 1030 | Cap-kBTUh | (blank) | WinterOnly | [5 empty] | 1 | 0.429 | 0.429 | 1.15 | 0.792
NG-HVAC-Blr-HW-gt2500to10000kBtuh-98p0Ec-CndStd | Rt3 | Ex | cAVVG | CZ02 | 1220 | Cap-kBTUh | (blank) | WinterOnly | [5 empty] | 1 | 0.302 | 0.302 | 0.559 | 0.384
NG-HVAC-Blr-HW-gt2500to10000kBtuh-98p0Ec-CndStd | Rt3 | Ex | cAVVG | CZ03 | 1070 | Cap-kBTUh | (blank) | WinterOnly | [5 empty] | 1 | 0.275 | 0.275 | 0.525 | 0.389
NG-HVAC-Blr-HW-gt2500to10000kBtuh-98p0Ec-CndStd | Rt3 | Ex | cAVVG | CZ04 | 1130 | Cap-kBTUh | (blank) | WinterOnly | [5 empty] | 1 | 0.246 | 0.246 | 0.376 | 0.277
NG-HVAC-Blr-HW-gt2500to10000kBtuh-98p0Ec-CndStd | Rt3 | Ex | cAVVG | CZ05 | 943 | Cap-kBTUh | (blank) | WinterOnly | [5 empty] | 1 | 0.434 | 0.434 | 0.505 | 0.384
NG-HVAC-Blr-HW-gt2500to10000kBtuh-98p0Ec-CndStd | Rt3 | Ex | cAVVG | CZ06 | 705 | Cap-kBTUh | (blank) | WinterOnly | [5 empty] | 1 | 0.202 | 0.202 | 0.206 | 0.161
NG-HVAC-Blr-HW-gt2500to10000kBtuh-98p0Ec-CndStd | Rt3 | Ex | cAVVG | CZ07 | 437 | Cap-kBTUh | (blank) | WinterOnly | [5 empty] | 1 | 0.201 | 0.201 | 0.217 | 0.172
NG-HVAC-Blr-HW-gt2500to10000kBtuh-98p0Ec-CndStd | Rt3 | Ex | cAVVG | CZ08 | 781 | Cap-kBTUh | (blank) | WinterOnly | [5 empty] | 1 | 0.161 | 0.161 | 0.13 | 0.101
NG-HVAC-Blr-HW-gt2500to10000kBtuh-98p0Ec-CndStd | Rt3 | Ex | cAVVG | CZ09 | 830 | Cap-kBTUh | (blank) | WinterOnly | [5 empty] | 1 | 0.158 | 0.158 | 0.188 | 0.14
NG-HVAC-Blr-HW-gt2500to10000kBtuh-98p0Ec-CndStd | Rt3 | Ex | cAVVG | CZ10 | 924 | Cap-kBTUh | (blank) | WinterOnly | [5 empty] | 1 | 0.164 | 0.164 | 0.25 | 0.18
NG-HVAC-Blr-HW-gt2500to10000kBtuh-98p0Ec-CndStd | Rt3 | Ex | cAVVG | CZ11 | 1260 | Cap-kBTUh | (blank) | WinterOnly | [5 empty] | 1 | 0.162 | 0.162 | 0.477 | 0.308
NG-HVAC-Blr-HW-gt2500to10000kBtuh-98p0Ec-CndStd | Rt3 | Ex | cAVVG | CZ12 | 1280 | Cap-kBTUh | (blank) | WinterOnly | [5 empty] | 1 | 0.202 | 0.202 | 0.454 | 0.3
NG-HVAC-Blr-HW-gt2500to10000kBtuh-98p0Ec-CndStd | Rt3 | Ex | cAVVG | CZ13 | 1310 | Cap-kBTUh | (blank) | WinterOnly | [5 empty] | 1 | 0.101 | 0.101 | 0.352 | 0.225
NG-HVAC-Blr-HW-gt2500to10000kBtuh-98p0Ec-CndStd | Rt3 | Ex | cAVVG | CZ14 | 1330 | Cap-kBTUh | (blank) | WinterOnly | [5 empty] | 1 | 0.191 | 0.191 | 0.396 | 0.267
NG-HVAC-Blr-HW-gt2500to10000kBtuh-98p0Ec-CndStd | Rt3 | Ex | cAVVG | CZ15 | 652 | Cap-kBTUh | (blank) | WinterOnly | [5 empty] | 1 | 0.101 | 0.101 | 0.0868 | 0.0667
NG-HVAC-Blr-HW-gt2500to10000kBtuh-98p0Ec-CndStd | Rt3 | Ex | cAVVG | CZ16 | 1690 | Cap-kBTUh | (blank) | WinterOnly | [5 empty] | 1 | 0.0912 | 0.0912 | 0.917 | 0.484
NG-HVAC-Blr-HW-gt2500to10000kBtuh-98p0Ec-CndStd | Rt3 | Ex | cPVVG | CZ01 | 1020 | Cap-kBTUh | (blank) | WinterOnly | [5 empty] | 1 | 0.431 | 0.431 | 1.17 | 0.797
NG-HVAC-Blr-HW-gt2500to10000kBtuh-98p0Ec-CndStd | Rt3 | Ex | cPVVG | CZ02 | 1260 | Cap-kBTUh | (blank) | WinterOnly | [5 empty] | 1 | 0.0923 | 0.0923 | 0.503 | 0.341
NG-HVAC-Blr-HW-gt2500to10000kBtuh-98p0Ec-CndStd | Rt3 | Ex | cPVVG | CZ03 | 1070 | Cap-kBTUh | (blank) | WinterOnly | [5 empty] | 1 | 0.258 | 0.258 | 0.529 | 0.39
NG-HVAC-Blr-HW-gt2500to10000kBtuh-98p0Ec-CndStd | Rt3 | Ex | cPVVG | CZ04 | 1170 | Cap-kBTUh | (blank) | WinterOnly | [5 empty] | 1 | 0.164 | 0.164 | 0.339 | 0.247
NG-HVAC-Blr-HW-gt2500to10000kBtuh-98p0Ec-CndStd | Rt3 | Ex | cPVVG | CZ05 | 938 | Cap-kBTUh | (blank) | WinterOnly | [5 empty] | 1 | 0.326 | 0.326 | 0.515 | 0.392
NG-HVAC-Blr-HW-gt2500to10000kBtuh-98p0Ec-CndStd | Rt3 | Ex | cPVVG | CZ06 | 703 | Cap-kBTUh | (blank) | WinterOnly | [5 empty] | 1 | 0.186 | 0.186 | 0.209 | 0.163
NG-HVAC-Blr-HW-gt2500to10000kBtuh-98p0Ec-CndStd | Rt3 | Ex | cPVVG | CZ07 | 434 | Cap-kBTUh | (blank) | WinterOnly | [5 empty] | 1 | 0.263 | 0.263 | 0.219 | 0.174
NG-HVAC-Blr-HW-gt2500to10000kBtuh-98p0Ec-CndStd | Rt3 | Ex | cPVVG | CZ08 | 848 | Cap-kBTUh | (blank) | WinterOnly | [5 empty] | 1 | 0.0372 | 0.0372 | 0.109 | 0.0835
NG-HVAC-Blr-HW-gt2500to10000kBtuh-98p0Ec-CndStd | Rt3 | Ex | cPVVG | CZ09 | 931 | Cap-kBTUh | (blank) | WinterOnly | [5 empty] | 1 | 0.0304 | 0.0304 | 0.192 | 0.142
NG-HVAC-Blr-HW-gt2500to10000kBtuh-98p0Ec-CndStd | Rt3 | Ex | cPVVG | CZ10 | 990 | Cap-kBTUh | (blank) | WinterOnly | [5 empty] | 1 | 0.0593 | 0.0593 | 0.233 | 0.167
NG-HVAC-Blr-HW-gt2500to10000kBtuh-98p0Ec-CndStd | Rt3 | Ex | cPVVG | CZ11 | 1330 | Cap-kBTUh | (blank) | WinterOnly | [5 empty] | 1 | 0.0327 | 0.0327 | 0.493 | 0.319
NG-HVAC-Blr-HW-gt2500to10000kBtuh-98p0Ec-CndStd | Rt3 | Ex | cPVVG | CZ12 | 1360 | Cap-kBTUh | (blank) | WinterOnly | [5 empty] | 1 | 0.0352 | 0.0352 | 0.425 | 0.277
NG-HVAC-Blr-HW-gt2500to10000kBtuh-98p0Ec-CndStd | Rt3 | Ex | cPVVG | CZ13 | 1380 | Cap-kBTUh | (blank) | WinterOnly | [5 empty] | 1 | 0.0174 | 0.0174 | 0.358 | 0.229
NG-HVAC-Blr-HW-gt2500to10000kBtuh-98p0Ec-CndStd | Rt3 | Ex | cPVVG | CZ14 | 1420 | Cap-kBTUh | (blank) | WinterOnly | [5 empty] | 1 | 0.0323 | 0.0323 | 0.414 | 0.28
NG-HVAC-Blr-HW-gt2500to10000kBtuh-98p0Ec-CndStd | Rt3 | Ex | cPVVG | CZ15 | 773 | Cap-kBTUh | (blank) | WinterOnly | [5 empty] | 1 | 0.0415 | 0.0415 | 0.193 | 0.152
NG-HVAC-Blr-HW-gt2500to10000kBtuh-98p0Ec-CndStd | Rt3 | Ex | cPVVG | CZ16 | 1690 | Cap-kBTUh | (blank) | WinterOnly | [5 empty] | 1 | 0.0689 | 0.0689 | 0.916 | 0.485
NG-HVAC-Blr-HW-gt2500to10000kBtuh-98p0Ec-CndStd | Rt3 | Ex | cWVVG | CZ01 | 1030 | Cap-kBTUh | (blank) | WinterOnly | [5 empty] | 1 | 0.382 | 0.382 | 1.15 | 0.792
NG-HVAC-Blr-HW-gt2500to10000kBtuh-98p0Ec-CndStd | Rt3 | Ex | cWVVG | CZ02 | 1220 | Cap-kBTUh | (blank) | WinterOnly | [5 empty] | 1 | 0.227 | 0.227 | 0.559 | 0.384
NG-HVAC-Blr-HW-gt2500to10000kBtuh-98p0Ec-CndStd | Rt3 | Ex | cWVVG | CZ03 | 1070 | Cap-kBTUh | (blank) | WinterOnly | [5 empty] | 1 | 0.251 | 0.251 | 0.525 | 0.389
NG-HVAC-Blr-HW-gt2500to10000kBtuh-98p0Ec-CndStd | Rt3 | Ex | cWVVG | CZ04 | 1130 | Cap-kBTUh | (blank) | WinterOnly | [5 empty] | 1 | 0.196 | 0.196 | 0.376 | 0.277
NG-HVAC-Blr-HW-gt2500to10000kBtuh-98p0Ec-CndStd | Rt3 | Ex | cWVVG | CZ05 | 943 | Cap-kBTUh | (blank) | WinterOnly | [5 empty] | 1 | 0.364 | 0.364 | 0.505 | 0.384
NG-HVAC-Blr-HW-gt2500to10000kBtuh-98p0Ec-CndStd | Rt3 | Ex | cWVVG | CZ06 | 705 | Cap-kBTUh | (blank) | WinterOnly | [5 empty] | 1 | 0.184 | 0.184 | 0.206 | 0.161
NG-HVAC-Blr-HW-gt2500to10000kBtuh-98p0Ec-CndStd | Rt3 | Ex | cWVVG | CZ07 | 437 | Cap-kBTUh | (blank) | WinterOnly | [5 empty] | 1 | 0.331 | 0.331 | 0.217 | 0.172
NG-HVAC-Blr-HW-gt2500to10000kBtuh-98p0Ec-CndStd | Rt3 | Ex | cWVVG | CZ08 | 781 | Cap-kBTUh | (blank) | WinterOnly | [5 empty] | 1 | 0.124 | 0.124 | 0.131 | 0.102
NG-HVAC-Blr-HW-gt2500to10000kBtuh-98p0Ec-CndStd | Rt3 | Ex | cWVVG | CZ09 | 830 | Cap-kBTUh | (blank) | WinterOnly | [5 empty] | 1 | 0.105 | 0.105 | 0.188 | 0.14
NG-HVAC-Blr-HW-gt2500to10000kBtuh-98p0Ec-CndStd | Rt3 | Ex | cWVVG | CZ10 | 924 | Cap-kBTUh | (blank) | WinterOnly | [5 empty] | 1 | 0.147 | 0.147 | 0.25 | 0.18
NG-HVAC-Blr-HW-gt2500to10000kBtuh-98p0Ec-CndStd | Rt3 | Ex | cWVVG | CZ11 | 1260 | Cap-kBTUh | (blank) | WinterOnly | [5 empty] | 1 | 0.121 | 0.121 | 0.477 | 0.308
NG-HVAC-Blr-HW-gt2500to10000kBtuh-98p0Ec-CndStd | Rt3 | Ex | cWVVG | CZ12 | 1280 | Cap-kBTUh | (blank) | WinterOnly | [5 empty] | 1 | 0.155 | 0.155 | 0.454 | 0.3
NG-HVAC-Blr-HW-gt2500to10000kBtuh-98p0Ec-CndStd | Rt3 | Ex | cWVVG | CZ13 | 1310 | Cap-kBTUh | (blank) | WinterOnly | [5 empty] | 1 | 0.0697 | 0.0697 | 0.352 | 0.225
NG-HVAC-Blr-HW-gt2500to10000kBtuh-98p0Ec-CndStd | Rt3 | Ex | cWVVG | CZ14 | 1330 | Cap-kBTUh | (blank) | WinterOnly | [5 empty] | 1 | 0.111 | 0.111 | 0.396 | 0.267
NG-HVAC-Blr-HW-gt2500to10000kBtuh-98p0Ec-CndStd | Rt3 | Ex | cWVVG | CZ15 | 652 | Cap-kBTUh | (blank) | WinterOnly | [5 empty] | 1 | 0.0528 | 0.0528 | 0.0868 | 0.0667
NG-HVAC-Blr-HW-gt2500to10000kBtuh-98p0Ec-CndStd | Rt3 | Ex | cWVVG | CZ16 | 1690 | Cap-kBTUh | (blank) | WinterOnly | [5 empty] | 1 | 0.0724 | 0.0724 | 0.917 | 0.484
NG-HVAC-Blr-HW-gt2500to10000kBtuh-98p0Ec-CndStd | Rt3 | Old | cAVVG | CZ01 | 969 | Cap-kBTUh | (blank) | WinterOnly | [5 empty] | 1 | 0.739 | 0.739 | 1.29 | 0.916
NG-HVAC-Blr-HW-gt2500to10000kBtuh-98p0Ec-CndStd | Rt3 | Old | cAVVG | CZ02 | 1160 | Cap-kBTUh | (blank) | WinterOnly | [5 empty] | 1 | 0.301 | 0.301 | 0.596 | 0.428
NG-HVAC-Blr-HW-gt2500to10000kBtuh-98p0Ec-CndStd | Rt3 | Old | cAVVG | CZ03 | 998 | Cap-kBTUh | (blank) | WinterOnly | [5 empty] | 1 | 0.369 | 0.369 | 0.556 | 0.426
NG-HVAC-Blr-HW-gt2500to10000kBtuh-98p0Ec-CndStd | Rt3 | Old | cAVVG | CZ04 | 1040 | Cap-kBTUh | (blank) | WinterOnly | [5 empty] | 1 | 0.28 | 0.28 | 0.44 | 0.339
NG-HVAC-Blr-HW-gt2500to10000kBtuh-98p0Ec-CndStd | Rt3 | Old | cAVVG | CZ05 | 851 | Cap-kBTUh | (blank) | WinterOnly | [5 empty] | 1 | 0.591 | 0.591 | 0.574 | 0.448
NG-HVAC-Blr-HW-gt2500to10000kBtuh-98p0Ec-CndStd | Rt3 | Old | cAVVG | CZ06 | 610 | Cap-kBTUh | (blank) | WinterOnly | [5 empty] | 1 | 0.26 | 0.26 | 0.279 | 0.226
NG-HVAC-Blr-HW-gt2500to10000kBtuh-98p0Ec-CndStd | Rt3 | Old | cAVVG | CZ07 | 368 | Cap-kBTUh | (blank) | WinterOnly | [5 empty] | 1 | 0.201 | 0.201 | 0.218 | 0.174
NG-HVAC-Blr-HW-gt2500to10000kBtuh-98p0Ec-CndStd | Rt3 | Old | cAVVG | CZ08 | 689 | Cap-kBTUh | (blank) | WinterOnly | [5 empty] | 1 | 0.148 | 0.148 | 0.152 | 0.121
NG-HVAC-Blr-HW-gt2500to10000kBtuh-98p0Ec-CndStd | Rt3 | Old | cAVVG | CZ09 | 740 | Cap-kBTUh | (blank) | WinterOnly | [5 empty] | 1 | 0.196 | 0.196 | 0.239 | 0.186
NG-HVAC-Blr-HW-gt2500to10000kBtuh-98p0Ec-CndStd | Rt3 | Old | cAVVG | CZ10 | 847 | Cap-kBTUh | (blank) | WinterOnly | [5 empty] | 1 | 0.215 | 0.215 | 0.312 | 0.237
NG-HVAC-Blr-HW-gt2500to10000kBtuh-98p0Ec-CndStd | Rt3 | Old | cAVVG | CZ11 | 1330 | Cap-kBTUh | (blank) | WinterOnly | [5 empty] | 1 | 0.149 | 0.149 | 0.549 | 0.367
NG-HVAC-Blr-HW-gt2500to10000kBtuh-98p0Ec-CndStd | Rt3 | Old | cAVVG | CZ12 | 1260 | Cap-kBTUh | (blank) | WinterOnly | [5 empty] | 1 | 0.139 | 0.139 | 0.478 | 0.328
NG-HVAC-Blr-HW-gt2500to10000kBtuh-98p0Ec-CndStd | Rt3 | Old | cAVVG | CZ13 | 1360 | Cap-kBTUh | (blank) | WinterOnly | [5 empty] | 1 | 0.0987 | 0.0987 | 0.394 | 0.265
NG-HVAC-Blr-HW-gt2500to10000kBtuh-98p0Ec-CndStd | Rt3 | Old | cAVVG | CZ14 | 1400 | Cap-kBTUh | (blank) | WinterOnly | [5 empty] | 1 | 0.202 | 0.202 | 0.47 | 0.331
NG-HVAC-Blr-HW-gt2500to10000kBtuh-98p0Ec-CndStd | Rt3 | Old | cAVVG | CZ15 | 672 | Cap-kBTUh | (blank) | WinterOnly | [5 empty] | 1 | 0.111 | 0.111 | 0.13 | 0.103
NG-HVAC-Blr-HW-gt2500to10000kBtuh-98p0Ec-CndStd | Rt3 | Old | cAVVG | CZ16 | 1770 | Cap-kBTUh | (blank) | WinterOnly | [5 empty] | 1 | 0.133 | 0.133 | 0.951 | 0.501
NG-HVAC-Blr-HW-gt2500to10000kBtuh-98p0Ec-CndStd | Rt3 | Old | cPVVG | CZ01 | 959 | Cap-kBTUh | (blank) | WinterOnly | [5 empty] | 1 | 0.48 | 0.48 | 1.3 | 0.92
NG-HVAC-Blr-HW-gt2500to10000kBtuh-98p0Ec-CndStd | Rt3 | Old | cPVVG | CZ02 | 1180 | Cap-kBTUh | (blank) | WinterOnly | [5 empty] | 1 | 0.121 | 0.121 | 0.575 | 0.414
NG-HVAC-Blr-HW-gt2500to10000kBtuh-98p0Ec-CndStd | Rt3 | Old | cPVVG | CZ03 | 987 | Cap-kBTUh | (blank) | WinterOnly | [5 empty] | 1 | 0.234 | 0.234 | 0.552 | 0.422
NG-HVAC-Blr-HW-gt2500to10000kBtuh-98p0Ec-CndStd | Rt3 | Old | cPVVG | CZ04 | 1060 | Cap-kBTUh | (blank) | WinterOnly | [5 empty] | 1 | 0.108 | 0.108 | 0.43 | 0.331
NG-HVAC-Blr-HW-gt2500to10000kBtuh-98p0Ec-CndStd | Rt3 | Old | cPVVG | CZ05 | 846 | Cap-kBTUh | (blank) | WinterOnly | [5 empty] | 1 | 0.373 | 0.373 | 0.567 | 0.444
NG-HVAC-Blr-HW-gt2500to10000kBtuh-98p0Ec-CndStd | Rt3 | Old | cPVVG | CZ06 | 606 | Cap-kBTUh | (blank) | WinterOnly | [5 empty] | 1 | 0.164 | 0.164 | 0.275 | 0.222
NG-HVAC-Blr-HW-gt2500to10000kBtuh-98p0Ec-CndStd | Rt3 | Old | cPVVG | CZ07 | 351 | Cap-kBTUh | (blank) | WinterOnly | [5 empty] | 1 | 0.143 | 0.143 | 0.227 | 0.183
NG-HVAC-Blr-HW-gt2500to10000kBtuh-98p0Ec-CndStd | Rt3 | Old | cPVVG | CZ08 | 719 | Cap-kBTUh | (blank) | WinterOnly | [5 empty] | 1 | 0.0546 | 0.0546 | 0.145 | 0.116
NG-HVAC-Blr-HW-gt2500to10000kBtuh-98p0Ec-CndStd | Rt3 | Old | cPVVG | CZ09 | 786 | Cap-kBTUh | (blank) | WinterOnly | [5 empty] | 1 | 0.0747 | 0.0747 | 0.309 | 0.241
NG-HVAC-Blr-HW-gt2500to10000kBtuh-98p0Ec-CndStd | Rt3 | Old | cPVVG | CZ10 | 861 | Cap-kBTUh | (blank) | WinterOnly | [5 empty] | 1 | 0.113 | 0.113 | 0.342 | 0.261
NG-HVAC-Blr-HW-gt2500to10000kBtuh-98p0Ec-CndStd | Rt3 | Old | cPVVG | CZ11 | 1340 | Cap-kBTUh | (blank) | WinterOnly | [5 empty] | 1 | 0.0891 | 0.0891 | 0.684 | 0.474
NG-HVAC-Blr-HW-gt2500to10000kBtuh-98p0Ec-CndStd | Rt3 | Old | cPVVG | CZ12 | 1280 | Cap-kBTUh | (blank) | WinterOnly | [5 empty] | 1 | 0.0249 | 0.0249 | 0.506 | 0.349
NG-HVAC-Blr-HW-gt2500to10000kBtuh-98p0Ec-CndStd | Rt3 | Old | cPVVG | CZ13 | 1360 | Cap-kBTUh | (blank) | WinterOnly | [5 empty] | 1 | 0.0208 | 0.0208 | 0.456 | 0.312
NG-HVAC-Blr-HW-gt2500to10000kBtuh-98p0Ec-CndStd | Rt3 | Old | cPVVG | CZ14 | 1410 | Cap-kBTUh | (blank) | WinterOnly | [5 empty] | 1 | 0.0765 | 0.0765 | 0.592 | 0.426
NG-HVAC-Blr-HW-gt2500to10000kBtuh-98p0Ec-CndStd | Rt3 | Old | cPVVG | CZ15 | 721 | Cap-kBTUh | (blank) | WinterOnly | [5 empty] | 1 | 0.677 | 0.677 | 0.555 | 0.449
NG-HVAC-Blr-HW-gt2500to10000kBtuh-98p0Ec-CndStd | Rt3 | Old | cPVVG | CZ16 | 1770 | Cap-kBTUh | (blank) | WinterOnly | [5 empty] | 1 | 0.0835 | 0.0835 | 0.95 | 0.501
NG-HVAC-Blr-HW-gt2500to10000kBtuh-98p0Ec-CndStd | Rt3 | Old | cWVVG | CZ01 | 969 | Cap-kBTUh | (blank) | WinterOnly | [5 empty] | 1 | 0.738 | 0.738 | 1.29 | 0.916
NG-HVAC-Blr-HW-gt2500to10000kBtuh-98p0Ec-CndStd | Rt3 | Old | cWVVG | CZ02 | 1160 | Cap-kBTUh | (blank) | WinterOnly | [5 empty] | 1 | 0.306 | 0.306 | 0.596 | 0.428
NG-HVAC-Blr-HW-gt2500to10000kBtuh-98p0Ec-CndStd | Rt3 | Old | cWVVG | CZ03 | 998 | Cap-kBTUh | (blank) | WinterOnly | [5 empty] | 1 | 0.368 | 0.368 | 0.556 | 0.426
NG-HVAC-Blr-HW-gt2500to10000kBtuh-98p0Ec-CndStd | Rt3 | Old | cWVVG | CZ04 | 1040 | Cap-kBTUh | (blank) | WinterOnly | [5 empty] | 1 | 0.299 | 0.299 | 0.44 | 0.339
NG-HVAC-Blr-HW-gt2500to10000kBtuh-98p0Ec-CndStd | Rt3 | Old | cWVVG | CZ05 | 851 | Cap-kBTUh | (blank) | WinterOnly | [5 empty] | 1 | 0.603 | 0.603 | 0.57 | 0.446
NG-HVAC-Blr-HW-gt2500to10000kBtuh-98p0Ec-CndStd | Rt3 | Old | cWVVG | CZ06 | 610 | Cap-kBTUh | (blank) | WinterOnly | [5 empty] | 1 | 0.284 | 0.284 | 0.279 | 0.226
NG-HVAC-Blr-HW-gt2500to10000kBtuh-98p0Ec-CndStd | Rt3 | Old | cWVVG | CZ07 | 368 | Cap-kBTUh | (blank) | WinterOnly | [5 empty] | 1 | 0.214 | 0.214 | 0.218 | 0.174
NG-HVAC-Blr-HW-gt2500to10000kBtuh-98p0Ec-CndStd | Rt3 | Old | cWVVG | CZ08 | 689 | Cap-kBTUh | (blank) | WinterOnly | [5 empty] | 1 | 0.174 | 0.174 | 0.153 | 0.122
NG-HVAC-Blr-HW-gt2500to10000kBtuh-98p0Ec-CndStd | Rt3 | Old | cWVVG | CZ09 | 740 | Cap-kBTUh | (blank) | WinterOnly | [5 empty] | 1 | 0.192 | 0.192 | 0.239 | 0.186
NG-HVAC-Blr-HW-gt2500to10000kBtuh-98p0Ec-CndStd | Rt3 | Old | cWVVG | CZ10 | 847 | Cap-kBTUh | (blank) | WinterOnly | [5 empty] | 1 | 0.218 | 0.218 | 0.312 | 0.237
NG-HVAC-Blr-HW-gt2500to10000kBtuh-98p0Ec-CndStd | Rt3 | Old | cWVVG | CZ11 | 1330 | Cap-kBTUh | (blank) | WinterOnly | [5 empty] | 1 | 0.159 | 0.159 | 0.549 | 0.367
NG-HVAC-Blr-HW-gt2500to10000kBtuh-98p0Ec-CndStd | Rt3 | Old | cWVVG | CZ12 | 1260 | Cap-kBTUh | (blank) | WinterOnly | [5 empty] | 1 | 0.136 | 0.136 | 0.478 | 0.328
NG-HVAC-Blr-HW-gt2500to10000kBtuh-98p0Ec-CndStd | Rt3 | Old | cWVVG | CZ13 | 1360 | Cap-kBTUh | (blank) | WinterOnly | [5 empty] | 1 | 0.116 | 0.116 | 0.394 | 0.265
NG-HVAC-Blr-HW-gt2500to10000kBtuh-98p0Ec-CndStd | Rt3 | Old | cWVVG | CZ14 | 1400 | Cap-kBTUh | (blank) | WinterOnly | [5 empty] | 1 | 0.209 | 0.209 | 0.47 | 0.331
NG-HVAC-Blr-HW-gt2500to10000kBtuh-98p0Ec-CndStd | Rt3 | Old | cWVVG | CZ15 | 672 | Cap-kBTUh | (blank) | WinterOnly | [5 empty] | 1 | 0.11 | 0.11 | 0.13 | 0.103
NG-HVAC-Blr-HW-gt2500to10000kBtuh-98p0Ec-CndStd | Rt3 | Old | cWVVG | CZ16 | 1770 | Cap-kBTUh | (blank) | WinterOnly | [5 empty] | 1 | 0.14 | 0.14 | 0.951 | 0.501
NG-HVAC-Blr-HW-gt2500to10000kBtuh-98p0Ec-CndStd | Hsp | New | cAVVG | CZ01 | 2210 | Cap-kBTUh | (blank) | WinterOnly | [5 empty] | 1 | 0.0172 | 0.0172 | 3.34 | 2.48
NG-HVAC-Blr-HW-gt2500to10000kBtuh-98p0Ec-CndStd | Hsp | New | cAVVG | CZ02 | 2530 | Cap-kBTUh | (blank) | WinterOnly | [5 empty] | 1 | 0.0123 | 0.0123 | 2.34 | 1.73
NG-HVAC-Blr-HW-gt2500to10000kBtuh-98p0Ec-CndStd | Hsp | New | cAVVG | CZ03 | 2210 | Cap-kBTUh | (blank) | WinterOnly | [5 empty] | 1 | 0.00768 | 0.00768 | 2.26 | 1.69
NG-HVAC-Blr-HW-gt2500to10000kBtuh-98p0Ec-CndStd | Hsp | New | cAVVG | CZ04 | 2550 | Cap-kBTUh | (blank) | WinterOnly | [5 empty] | 1 | 0.00707 | 0.00707 | 1.88 | 1.42
NG-HVAC-Blr-HW-gt2500to10000kBtuh-98p0Ec-CndStd | Hsp | New | cAVVG | CZ05 | 2250 | Cap-kBTUh | (blank) | WinterOnly | [5 empty] | 1 | 0.00712 | 0.00712 | 2.3 | 1.72
NG-HVAC-Blr-HW-gt2500to10000kBtuh-98p0Ec-CndStd | Hsp | New | cAVVG | CZ06 | 1880 | Cap-kBTUh | (blank) | WinterOnly | [5 empty] | 1 | 0.00318 | 0.00318 | 1.99 | 1.51
NG-HVAC-Blr-HW-gt2500to10000kBtuh-98p0Ec-CndStd | Hsp | New | cAVVG | CZ07 | 1410 | Cap-kBTUh | (blank) | WinterOnly | [5 empty] | 1 | 0.00708 | 0.00708 | 2.41 | 1.84
NG-HVAC-Blr-HW-gt2500to10000kBtuh-98p0Ec-CndStd | Hsp | New | cAVVG | CZ08 | 1910 | Cap-kBTUh | (blank) | WinterOnly | [5 empty] | 1 | 0.00314 | 0.00314 | 1.84 | 1.4
NG-HVAC-Blr-HW-gt2500to10000kBtuh-98p0Ec-CndStd | Hsp | New | cAVVG | CZ09 | 1920 | Cap-kBTUh | (blank) | WinterOnly | [5 empty] | 1 | 0.00365 | 0.00365 | 2 | 1.52
NG-HVAC-Blr-HW-gt2500to10000kBtuh-98p0Ec-CndStd | Hsp | New | cAVVG | CZ10 | 2030 | Cap-kBTUh | (blank) | WinterOnly | [5 empty] | 1 | 0.0059 | 0.0059 | 2.1 | 1.59
NG-HVAC-Blr-HW-gt2500to10000kBtuh-98p0Ec-CndStd | Hsp | New | cAVVG | CZ11 | 2270 | Cap-kBTUh | (blank) | WinterOnly | [5 empty] | 1 | 0.0101 | 0.0101 | 2.39 | 1.8
NG-HVAC-Blr-HW-gt2500to10000kBtuh-98p0Ec-CndStd | Hsp | New | cAVVG | CZ12 | 2510 | Cap-kBTUh | (blank) | WinterOnly | [5 empty] | 1 | 0.00877 | 0.00877 | 2.13 | 1.59
NG-HVAC-Blr-HW-gt2500to10000kBtuh-98p0Ec-CndStd | Hsp | New | cAVVG | CZ13 | 2310 | Cap-kBTUh | (blank) | WinterOnly | [5 empty] | 1 | 0.00911 | 0.00911 | 2.14 | 1.61
NG-HVAC-Blr-HW-gt2500to10000kBtuh-98p0Ec-CndStd | Hsp | New | cAVVG | CZ14 | 2610 | Cap-kBTUh | (blank) | WinterOnly | [5 empty] | 1 | 0.00843 | 0.00843 | 2.21 | 1.65
NG-HVAC-Blr-HW-gt2500to10000kBtuh-98p0Ec-CndStd | Hsp | New | cAVVG | CZ15 | 1760 | Cap-kBTUh | (blank) | WinterOnly | [5 empty] | 1 | 0.00284 | 0.00284 | 1.75 | 1.34
NG-HVAC-Blr-HW-gt2500to10000kBtuh-98p0Ec-CndStd | Hsp | New | cAVVG | CZ16 | 3010 | Cap-kBTUh | (blank) | WinterOnly | [5 empty] | 1 | 0.0196 | 0.0196 | 2.74 | 1.94
NG-HVAC-Blr-HW-gt2500to10000kBtuh-98p0Ec-CndStd | Hsp | New | cPVVG | CZ01 | 2230 | Cap-kBTUh | (blank) | WinterOnly | [5 empty] | 1 | 0.00269 | 0.00269 | 2.97 | 2.08
NG-HVAC-Blr-HW-gt2500to10000kBtuh-98p0Ec-CndStd | Hsp | New | cPVVG | CZ02 | 2550 | Cap-kBTUh | (blank) | WinterOnly | [5 empty] | 1 | 0.00157 | 0.00157 | 2.18 | 1.56
NG-HVAC-Blr-HW-gt2500to10000kBtuh-98p0Ec-CndStd | Hsp | New | cPVVG | CZ03 | 2240 | Cap-kBTUh | (blank) | WinterOnly | [5 empty] | 1 | 0.00089 | 0.00089 | 2.07 | 1.49
NG-HVAC-Blr-HW-gt2500to10000kBtuh-98p0Ec-CndStd | Hsp | New | cPVVG | CZ04 | 2560 | Cap-kBTUh | (blank) | WinterOnly | [5 empty] | 1 | 0.00117 | 0.00117 | 1.78 | 1.3
NG-HVAC-Blr-HW-gt2500to10000kBtuh-98p0Ec-CndStd | Hsp | New | cPVVG | CZ05 | 2260 | Cap-kBTUh | (blank) | WinterOnly | [5 empty] | 1 | 0.00133 | 0.00133 | 2.1 | 1.51
NG-HVAC-Blr-HW-gt2500to10000kBtuh-98p0Ec-CndStd | Hsp | New | cPVVG | CZ06 | 1900 | Cap-kBTUh | (blank) | WinterOnly | [5 empty] | 1 | 0 | 0 | 1.77 | 1.28
NG-HVAC-Blr-HW-gt2500to10000kBtuh-98p0Ec-CndStd | Hsp | New | cPVVG | CZ07 | 1420 | Cap-kBTUh | (blank) | WinterOnly | [5 empty] | 1 | 0 | 0 | 1.99 | 1.41
NG-HVAC-Blr-HW-gt2500to10000kBtuh-98p0Ec-CndStd | Hsp | New | cPVVG | CZ08 | 1920 | Cap-kBTUh | (blank) | WinterOnly | [5 empty] | 1 | 0 | 0 | 1.68 | 1.23
NG-HVAC-Blr-HW-gt2500to10000kBtuh-98p0Ec-CndStd | Hsp | New | cPVVG | CZ09 | 1930 | Cap-kBTUh | (blank) | WinterOnly | [5 empty] | 1 | 0.00052 | 0.00052 | 1.8 | 1.31
NG-HVAC-Blr-HW-gt2500to10000kBtuh-98p0Ec-CndStd | Hsp | New | cPVVG | CZ10 | 2050 | Cap-kBTUh | (blank) | WinterOnly | [5 empty] | 1 | 0.00098 | 0.00098 | 1.92 | 1.4
NG-HVAC-Blr-HW-gt2500to10000kBtuh-98p0Ec-CndStd | Hsp | New | cPVVG | CZ11 | 2300 | Cap-kBTUh | (blank) | WinterOnly | [5 empty] | 1 | 0.00131 | 0.00131 | 2.17 | 1.56
NG-HVAC-Blr-HW-gt2500to10000kBtuh-98p0Ec-CndStd | Hsp | New | cPVVG | CZ12 | 2530 | Cap-kBTUh | (blank) | WinterOnly | [5 empty] | 1 | 0.00158 | 0.00158 | 2 | 1.45
NG-HVAC-Blr-HW-gt2500to10000kBtuh-98p0Ec-CndStd | Hsp | New | cPVVG | CZ13 | 2330 | Cap-kBTUh | (blank) | WinterOnly | [5 empty] | 1 | 0.00086 | 0.00086 | 1.97 | 1.43
NG-HVAC-Blr-HW-gt2500to10000kBtuh-98p0Ec-CndStd | Hsp | New | cPVVG | CZ14 | 2630 | Cap-kBTUh | (blank) | WinterOnly | [5 empty] | 1 | 0.00076 | 0.00076 | 2.04 | 1.48
NG-HVAC-Blr-HW-gt2500to10000kBtuh-98p0Ec-CndStd | Hsp | New | cPVVG | CZ15 | 1770 | Cap-kBTUh | (blank) | WinterOnly | [5 empty] | 1 | 0 | 0 | 1.59 | 1.17
NG-HVAC-Blr-HW-gt2500to10000kBtuh-98p0Ec-CndStd | Hsp | New | cPVVG | CZ16 | 3040 | Cap-kBTUh | (blank) | WinterOnly | [5 empty] | 1 | 0.00461 | 0.00461 | 2.58 | 1.77
NG-HVAC-Blr-HW-gt2500to10000kBtuh-98p0Ec-CndStd | Hsp | New | cWVVG | CZ01 | 2210 | Cap-kBTUh | (blank) | WinterOnly | [5 empty] | 1 | 0.0172 | 0.0172 | 3.34 | 2.48
NG-HVAC-Blr-HW-gt2500to10000kBtuh-98p0Ec-CndStd | Hsp | New | cWVVG | CZ02 | 2530 | Cap-kBTUh | (blank) | WinterOnly | [5 empty] | 1 | 0.0123 | 0.0123 | 2.34 | 1.73
NG-HVAC-Blr-HW-gt2500to10000kBtuh-98p0Ec-CndStd | Hsp | New | cWVVG | CZ03 | 2210 | Cap-kBTUh | (blank) | WinterOnly | [5 empty] | 1 | 0.00768 | 0.00768 | 2.26 | 1.69
NG-HVAC-Blr-HW-gt2500to10000kBtuh-98p0Ec-CndStd | Hsp | New | cWVVG | CZ04 | 2550 | Cap-kBTUh | (blank) | WinterOnly | [5 empty] | 1 | 0.00668 | 0.00668 | 1.88 | 1.42
NG-HVAC-Blr-HW-gt2500to10000kBtuh-98p0Ec-CndStd | Hsp | New | cWVVG | CZ05 | 2250 | Cap-kBTUh | (blank) | WinterOnly | [5 empty] | 1 | 0.00712 | 0.00712 | 2.3 | 1.72
NG-HVAC-Blr-HW-gt2500to10000kBtuh-98p0Ec-CndStd | Hsp | New | cWVVG | CZ06 | 1880 | Cap-kBTUh | (blank) | WinterOnly | [5 empty] | 1 | 0.00318 | 0.00318 | 1.99 | 1.51
NG-HVAC-Blr-HW-gt2500to10000kBtuh-98p0Ec-CndStd | Hsp | New | cWVVG | CZ07 | 1410 | Cap-kBTUh | (blank) | WinterOnly | [5 empty] | 1 | 0.00708 | 0.00708 | 2.41 | 1.84
NG-HVAC-Blr-HW-gt2500to10000kBtuh-98p0Ec-CndStd | Hsp | New | cWVVG | CZ08 | 1910 | Cap-kBTUh | (blank) | WinterOnly | [5 empty] | 1 | 0.00314 | 0.00314 | 1.84 | 1.4
NG-HVAC-Blr-HW-gt2500to10000kBtuh-98p0Ec-CndStd | Hsp | New | cWVVG | CZ09 | 1920 | Cap-kBTUh | (blank) | WinterOnly | [5 empty] | 1 | 0.00365 | 0.00365 | 2 | 1.52
NG-HVAC-Blr-HW-gt2500to10000kBtuh-98p0Ec-CndStd | Hsp | New | cWVVG | CZ10 | 2030 | Cap-kBTUh | (blank) | WinterOnly | [5 empty] | 1 | 0.0059 | 0.0059 | 2.1 | 1.59
NG-HVAC-Blr-HW-gt2500to10000kBtuh-98p0Ec-CndStd | Hsp | New | cWVVG | CZ11 | 2270 | Cap-kBTUh | (blank) | WinterOnly | [5 empty] | 1 | 0.0101 | 0.0101 | 2.39 | 1.8
NG-HVAC-Blr-HW-gt2500to10000kBtuh-98p0Ec-CndStd | Hsp | New | cWVVG | CZ12 | 2510 | Cap-kBTUh | (blank) | WinterOnly | [5 empty] | 1 | 0.00837 | 0.00837 | 2.13 | 1.59
NG-HVAC-Blr-HW-gt2500to10000kBtuh-98p0Ec-CndStd | Hsp | New | cWVVG | CZ13 | 2310 | Cap-kBTUh | (blank) | WinterOnly | [5 empty] | 1 | 0.00954 | 0.00954 | 2.14 | 1.61
NG-HVAC-Blr-HW-gt2500to10000kBtuh-98p0Ec-CndStd | Hsp | New | cWVVG | CZ14 | 2610 | Cap-kBTUh | (blank) | WinterOnly | [5 empty] | 1 | 0.00843 | 0.00843 | 2.21 | 1.65
NG-HVAC-Blr-HW-gt2500to10000kBtuh-98p0Ec-CndStd | Hsp | New | cWVVG | CZ15 | 1760 | Cap-kBTUh | (blank) | WinterOnly | [5 empty] | 1 | -0.0142 | -0.0142 | 1.75 | 1.34
NG-HVAC-Blr-HW-gt2500to10000kBtuh-98p0Ec-CndStd | Hsp | New | cWVVG | CZ16 | 3010 | Cap-kBTUh | (blank) | WinterOnly | [5 empty] | 1 | 0.0199 | 0.0199 | 2.74 | 1.94
NG-HVAC-Blr-HW-gt2500to10000kBtuh-98p0Ec-CndStd | Hsp | Rec | cAVVG | CZ01 | 2120 | Cap-kBTUh | (blank) | WinterOnly | [5 empty] | 1 | 0.00165 | 0.00165 | 2.21 | 1.4
NG-HVAC-Blr-HW-gt2500to10000kBtuh-98p0Ec-CndStd | Hsp | Rec | cAVVG | CZ02 | 2450 | Cap-kBTUh | (blank) | WinterOnly | [5 empty] | 1 | 0.00338 | 0.00338 | 1.73 | 1.15
NG-HVAC-Blr-HW-gt2500to10000kBtuh-98p0Ec-CndStd | Hsp | Rec | cAVVG | CZ03 | 2130 | Cap-kBTUh | (blank) | WinterOnly | [5 empty] | 1 | 0.00117 | 0.00117 | 1.67 | 1.14
NG-HVAC-Blr-HW-gt2500to10000kBtuh-98p0Ec-CndStd | Hsp | Rec | cAVVG | CZ04 | 2460 | Cap-kBTUh | (blank) | WinterOnly | [5 empty] | 1 | 0.00152 | 0.00152 | 1.46 | 1.03
NG-HVAC-Blr-HW-gt2500to10000kBtuh-98p0Ec-CndStd | Hsp | Rec | cAVVG | CZ05 | 2160 | Cap-kBTUh | (blank) | WinterOnly | [5 empty] | 1 | 0.00267 | 0.00267 | 1.68 | 1.14
NG-HVAC-Blr-HW-gt2500to10000kBtuh-98p0Ec-CndStd | Hsp | Rec | cAVVG | CZ06 | 1800 | Cap-kBTUh | (blank) | WinterOnly | [5 empty] | 1 | 0.00305 | 0.00305 | 1.5 | 1.05
NG-HVAC-Blr-HW-gt2500to10000kBtuh-98p0Ec-CndStd | Hsp | Rec | cAVVG | CZ07 | 1320 | Cap-kBTUh | (blank) | WinterOnly | [5 empty] | 1 | 0.00391 | 0.00391 | 1.73 | 1.18
NG-HVAC-Blr-HW-gt2500to10000kBtuh-98p0Ec-CndStd | Hsp | Rec | cAVVG | CZ08 | 1820 | Cap-kBTUh | (blank) | WinterOnly | [5 empty] | 1 | 0.00136 | 0.00136 | 1.43 | 1.02
NG-HVAC-Blr-HW-gt2500to10000kBtuh-98p0Ec-CndStd | Hsp | Rec | cAVVG | CZ09 | 1830 | Cap-kBTUh | (blank) | WinterOnly | [5 empty] | 1 | 0.00232 | 0.00232 | 1.51 | 1.05
NG-HVAC-Blr-HW-gt2500to10000kBtuh-98p0Ec-CndStd | Hsp | Rec | cAVVG | CZ10 | 1950 | Cap-kBTUh | (blank) | WinterOnly | [5 empty] | 1 | 0 | 0 | 1.58 | 1.09
NG-HVAC-Blr-HW-gt2500to10000kBtuh-98p0Ec-CndStd | Hsp | Rec | cAVVG | CZ11 | 2190 | Cap-kBTUh | (blank) | WinterOnly | [5 empty] | 1 | 0.00148 | 0.00148 | 1.71 | 1.15
NG-HVAC-Blr-HW-gt2500to10000kBtuh-98p0Ec-CndStd | Hsp | Rec | cAVVG | CZ12 | 2430 | Cap-kBTUh | (blank) | WinterOnly | [5 empty] | 1 | 0.00216 | 0.00216 | 1.59 | 1.09
NG-HVAC-Blr-HW-gt2500to10000kBtuh-98p0Ec-CndStd | Hsp | Rec | cAVVG | CZ13 | 2230 | Cap-kBTUh | (blank) | WinterOnly | [5 empty] | 1 | 0.0019 | 0.0019 | 1.58 | 1.08
NG-HVAC-Blr-HW-gt2500to10000kBtuh-98p0Ec-CndStd | Hsp | Rec | cAVVG | CZ14 | 2530 | Cap-kBTUh | (blank) | WinterOnly | [5 empty] | 1 | 0.00099 | 0.00099 | 1.61 | 1.08
NG-HVAC-Blr-HW-gt2500to10000kBtuh-98p0Ec-CndStd | Hsp | Rec | cAVVG | CZ15 | 1670 | Cap-kBTUh | (blank) | WinterOnly | [5 empty] | 1 | 0.00208 | 0.00208 | 1.38 | 0.984
NG-HVAC-Blr-HW-gt2500to10000kBtuh-98p0Ec-CndStd | Hsp | Rec | cAVVG | CZ16 | 2940 | Cap-kBTUh | (blank) | WinterOnly | [5 empty] | 1 | -0.00424 | -0.00424 | 1.99 | 1.23
NG-HVAC-Blr-HW-gt2500to10000kBtuh-98p0Ec-CndStd | Hsp | Rec | cPVVG | CZ01 | 2140 | Cap-kBTUh | (blank) | WinterOnly | [5 empty] | 1 | -0.0359 | -0.0359 | 2.27 | 1.43
NG-HVAC-Blr-HW-gt2500to10000kBtuh-98p0Ec-CndStd | Hsp | Rec | cPVVG | CZ02 | 2470 | Cap-kBTUh | (blank) | WinterOnly | [5 empty] | 1 | -0.0188 | -0.0188 | 1.75 | 1.16
NG-HVAC-Blr-HW-gt2500to10000kBtuh-98p0Ec-CndStd | Hsp | Rec | cPVVG | CZ03 | 2160 | Cap-kBTUh | (blank) | WinterOnly | [5 empty] | 1 | -0.0153 | -0.0153 | 1.7 | 1.14
NG-HVAC-Blr-HW-gt2500to10000kBtuh-98p0Ec-CndStd | Hsp | Rec | cPVVG | CZ04 | 2480 | Cap-kBTUh | (blank) | WinterOnly | [5 empty] | 1 | -0.0123 | -0.0123 | 1.48 | 1.03
NG-HVAC-Blr-HW-gt2500to10000kBtuh-98p0Ec-CndStd | Hsp | Rec | cPVVG | CZ05 | 2180 | Cap-kBTUh | (blank) | WinterOnly | [5 empty] | 1 | -0.0145 | -0.0145 | 1.69 | 1.14
NG-HVAC-Blr-HW-gt2500to10000kBtuh-98p0Ec-CndStd | Hsp | Rec | cPVVG | CZ06 | 1810 | Cap-kBTUh | (blank) | WinterOnly | [5 empty] | 1 | -0.00827 | -0.00827 | 1.51 | 1.05
NG-HVAC-Blr-HW-gt2500to10000kBtuh-98p0Ec-CndStd | Hsp | Rec | cPVVG | CZ07 | 1340 | Cap-kBTUh | (blank) | WinterOnly | [5 empty] | 1 | -0.0144 | -0.0144 | 1.72 | 1.17
NG-HVAC-Blr-HW-gt2500to10000kBtuh-98p0Ec-CndStd | Hsp | Rec | cPVVG | CZ08 | 1840 | Cap-kBTUh | (blank) | WinterOnly | [5 empty] | 1 | -0.00859 | -0.00859 | 1.45 | 1.02
NG-HVAC-Blr-HW-gt2500to10000kBtuh-98p0Ec-CndStd | Hsp | Rec | cPVVG | CZ09 | 1840 | Cap-kBTUh | (blank) | WinterOnly | [5 empty] | 1 | -0.00922 | -0.00922 | 1.52 | 1.05
NG-HVAC-Blr-HW-gt2500to10000kBtuh-98p0Ec-CndStd | Hsp | Rec | cPVVG | CZ10 | 1970 | Cap-kBTUh | (blank) | WinterOnly | [5 empty] | 1 | -0.0152 | -0.0152 | 1.6 | 1.09
NG-HVAC-Blr-HW-gt2500to10000kBtuh-98p0Ec-CndStd | Hsp | Rec | cPVVG | CZ11 | 2220 | Cap-kBTUh | (blank) | WinterOnly | [5 empty] | 1 | -0.0202 | -0.0202 | 1.73 | 1.15
NG-HVAC-Blr-HW-gt2500to10000kBtuh-98p0Ec-CndStd | Hsp | Rec | cPVVG | CZ12 | 2450 | Cap-kBTUh | (blank) | WinterOnly | [5 empty] | 1 | -0.0148 | -0.0148 | 1.62 | 1.1
NG-HVAC-Blr-HW-gt2500to10000kBtuh-98p0Ec-CndStd | Hsp | Rec | cPVVG | CZ13 | 2260 | Cap-kBTUh | (blank) | WinterOnly | [5 empty] | 1 | -0.0144 | -0.0144 | 1.61 | 1.1
NG-HVAC-Blr-HW-gt2500to10000kBtuh-98p0Ec-CndStd | Hsp | Rec | cPVVG | CZ14 | 2550 | Cap-kBTUh | (blank) | WinterOnly | [5 empty] | 1 | -0.018 | -0.018 | 1.62 | 1.09
NG-HVAC-Blr-HW-gt2500to10000kBtuh-98p0Ec-CndStd | Hsp | Rec | cPVVG | CZ15 | 1680 | Cap-kBTUh | (blank) | WinterOnly | [5 empty] | 1 | -0.00433 | -0.00433 | 1.4 | 0.985
NG-HVAC-Blr-HW-gt2500to10000kBtuh-98p0Ec-CndStd | Hsp | Rec | cPVVG | CZ16 | 2970 | Cap-kBTUh | (blank) | WinterOnly | [5 empty] | 1 | -0.0372 | -0.0372 | 2.04 | 1.26
NG-HVAC-Blr-HW-gt2500to10000kBtuh-98p0Ec-CndStd | Hsp | Rec | cWVVG | CZ01 | 2120 | Cap-kBTUh | (blank) | WinterOnly | [5 empty] | 1 | 0.002 | 0.002 | 2.21 | 1.4
NG-HVAC-Blr-HW-gt2500to10000kBtuh-98p0Ec-CndStd | Hsp | Rec | cWVVG | CZ02 | 2450 | Cap-kBTUh | (blank) | WinterOnly | [5 empty] | 1 | 0.00369 | 0.00369 | 1.73 | 1.15
NG-HVAC-Blr-HW-gt2500to10000kBtuh-98p0Ec-CndStd | Hsp | Rec | cWVVG | CZ03 | 2130 | Cap-kBTUh | (blank) | WinterOnly | [5 empty] | 1 | -0.00251 | -0.00251 | 1.67 | 1.14
NG-HVAC-Blr-HW-gt2500to10000kBtuh-98p0Ec-CndStd | Hsp | Rec | cWVVG | CZ04 | 2460 | Cap-kBTUh | (blank) | WinterOnly | [5 empty] | 1 | -1e-05 | -1e-05 | 1.46 | 1.03
NG-HVAC-Blr-HW-gt2500to10000kBtuh-98p0Ec-CndStd | Hsp | Rec | cWVVG | CZ05 | 2160 | Cap-kBTUh | (blank) | WinterOnly | [5 empty] | 1 | 0.00248 | 0.00248 | 1.68 | 1.14
NG-HVAC-Blr-HW-gt2500to10000kBtuh-98p0Ec-CndStd | Hsp | Rec | cWVVG | CZ06 | 1800 | Cap-kBTUh | (blank) | WinterOnly | [5 empty] | 1 | 0.00249 | 0.00249 | 1.5 | 1.05
NG-HVAC-Blr-HW-gt2500to10000kBtuh-98p0Ec-CndStd | Hsp | Rec | cWVVG | CZ07 | 1320 | Cap-kBTUh | (blank) | WinterOnly | [5 empty] | 1 | 0.00467 | 0.00467 | 1.73 | 1.18
NG-HVAC-Blr-HW-gt2500to10000kBtuh-98p0Ec-CndStd | Hsp | Rec | cWVVG | CZ08 | 1820 | Cap-kBTUh | (blank) | WinterOnly | [5 empty] | 1 | 0.00136 | 0.00136 | 1.43 | 1.02
NG-HVAC-Blr-HW-gt2500to10000kBtuh-98p0Ec-CndStd | Hsp | Rec | cWVVG | CZ09 | 1830 | Cap-kBTUh | (blank) | WinterOnly | [5 empty] | 1 | 0.00232 | 0.00232 | 1.51 | 1.05
NG-HVAC-Blr-HW-gt2500to10000kBtuh-98p0Ec-CndStd | Hsp | Rec | cWVVG | CZ10 | 1950 | Cap-kBTUh | (blank) | WinterOnly | [5 empty] | 1 | 0.00051 | 0.00051 | 1.58 | 1.09
NG-HVAC-Blr-HW-gt2500to10000kBtuh-98p0Ec-CndStd | Hsp | Rec | cWVVG | CZ11 | 2190 | Cap-kBTUh | (blank) | WinterOnly | [5 empty] | 1 | 0.00148 | 0.00148 | 1.71 | 1.15
NG-HVAC-Blr-HW-gt2500to10000kBtuh-98p0Ec-CndStd | Hsp | Rec | cWVVG | CZ12 | 2430 | Cap-kBTUh | (blank) | WinterOnly | [5 empty] | 1 | 0.00185 | 0.00185 | 1.59 | 1.09
NG-HVAC-Blr-HW-gt2500to10000kBtuh-98p0Ec-CndStd | Hsp | Rec | cWVVG | CZ13 | 2230 | Cap-kBTUh | (blank) | WinterOnly | [5 empty] | 1 | 0.00112 | 0.00112 | 1.58 | 1.08
NG-HVAC-Blr-HW-gt2500to10000kBtuh-98p0Ec-CndStd | Hsp | Rec | cWVVG | CZ14 | 2530 | Cap-kBTUh | (blank) | WinterOnly | [5 empty] | 1 | -0.0016 | -0.0016 | 1.61 | 1.08
NG-HVAC-Blr-HW-gt2500to10000kBtuh-98p0Ec-CndStd | Hsp | Rec | cWVVG | CZ15 | 1670 | Cap-kBTUh | (blank) | WinterOnly | [5 empty] | 1 | 0.00194 | 0.00194 | 1.38 | 0.984
NG-HVAC-Blr-HW-gt2500to10000kBtuh-98p0Ec-CndStd | Hsp | Rec | cWVVG | CZ16 | 2940 | Cap-kBTUh | (blank) | WinterOnly | [5 empty] | 1 | -0.0045 | -0.0045 | 1.99 | 1.23
NG-HVAC-Blr-HW-gt2500to10000kBtuh-98p0Ec-CndStd | Hsp | Ex | cAVVG | CZ01 | 2170 | Cap-kBTUh | (blank) | WinterOnly | [5 empty] | 1 | 0.00868 | 0.00868 | 2.73 | 1.46
NG-HVAC-Blr-HW-gt2500to10000kBtuh-98p0Ec-CndStd | Hsp | Ex | cAVVG | CZ02 | 2460 | Cap-kBTUh | (blank) | WinterOnly | [5 empty] | 1 | 0.208 | 0.208 | 2.1 | 1.22
NG-HVAC-Blr-HW-gt2500to10000kBtuh-98p0Ec-CndStd | Hsp | Ex | cAVVG | CZ03 | 2140 | Cap-kBTUh | (blank) | WinterOnly | [5 empty] | 1 | 0.105 | 0.105 | 1.96 | 1.16
NG-HVAC-Blr-HW-gt2500to10000kBtuh-98p0Ec-CndStd | Hsp | Ex | cAVVG | CZ04 | 2490 | Cap-kBTUh | (blank) | WinterOnly | [5 empty] | 1 | 0.308 | 0.308 | 1.79 | 1.12
NG-HVAC-Blr-HW-gt2500to10000kBtuh-98p0Ec-CndStd | Hsp | Ex | cAVVG | CZ05 | 2180 | Cap-kBTUh | (blank) | WinterOnly | [5 empty] | 1 | 0.171 | 0.171 | 2.03 | 1.21
NG-HVAC-Blr-HW-gt2500to10000kBtuh-98p0Ec-CndStd | Hsp | Ex | cAVVG | CZ06 | 1800 | Cap-kBTUh | (blank) | WinterOnly | [5 empty] | 1 | 0.513 | 0.513 | 1.87 | 1.16
NG-HVAC-Blr-HW-gt2500to10000kBtuh-98p0Ec-CndStd | Hsp | Ex | cAVVG | CZ07 | 1320 | Cap-kBTUh | (blank) | WinterOnly | [5 empty] | 1 | 0.58 | 0.58 | 2.2 | 1.33
NG-HVAC-Blr-HW-gt2500to10000kBtuh-98p0Ec-CndStd | Hsp | Ex | cAVVG | CZ08 | 1830 | Cap-kBTUh | (blank) | WinterOnly | [5 empty] | 1 | 0.527 | 0.527 | 1.82 | 1.14
NG-HVAC-Blr-HW-gt2500to10000kBtuh-98p0Ec-CndStd | Hsp | Ex | cAVVG | CZ09 | 1840 | Cap-kBTUh | (blank) | WinterOnly | [5 empty] | 1 | 0.447 | 0.447 | 1.9 | 1.16
NG-HVAC-Blr-HW-gt2500to10000kBtuh-98p0Ec-CndStd | Hsp | Ex | cAVVG | CZ10 | 1950 | Cap-kBTUh | (blank) | WinterOnly | [5 empty] | 1 | 0.312 | 0.312 | 1.88 | 1.14
NG-HVAC-Blr-HW-gt2500to10000kBtuh-98p0Ec-CndStd | Hsp | Ex | cAVVG | CZ11 | 2320 | Cap-kBTUh | (blank) | WinterOnly | [5 empty] | 1 | 0.445 | 0.445 | 2.14 | 1.25
NG-HVAC-Blr-HW-gt2500to10000kBtuh-98p0Ec-CndStd | Hsp | Ex | cAVVG | CZ12 | 2470 | Cap-kBTUh | (blank) | WinterOnly | [5 empty] | 1 | 0.309 | 0.309 | 1.96 | 1.17
NG-HVAC-Blr-HW-gt2500to10000kBtuh-98p0Ec-CndStd | Hsp | Ex | cAVVG | CZ13 | 2320 | Cap-kBTUh | (blank) | WinterOnly | [5 empty] | 1 | 0.49 | 0.49 | 1.98 | 1.2
NG-HVAC-Blr-HW-gt2500to10000kBtuh-98p0Ec-CndStd | Hsp | Ex | cAVVG | CZ14 | 2640 | Cap-kBTUh | (blank) | WinterOnly | [5 empty] | 1 | 0.345 | 0.345 | 1.98 | 1.16
NG-HVAC-Blr-HW-gt2500to10000kBtuh-98p0Ec-CndStd | Hsp | Ex | cAVVG | CZ15 | 1730 | Cap-kBTUh | (blank) | WinterOnly | [5 empty] | 1 | 0.486 | 0.486 | 1.67 | 1.05
NG-HVAC-Blr-HW-gt2500to10000kBtuh-98p0Ec-CndStd | Hsp | Ex | cAVVG | CZ16 | 3130 | Cap-kBTUh | (blank) | WinterOnly | [5 empty] | 1 | 0.163 | 0.163 | 2.47 | 1.3
NG-HVAC-Blr-HW-gt2500to10000kBtuh-98p0Ec-CndStd | Hsp | Ex | cPVVG | CZ01 | 2200 | Cap-kBTUh | (blank) | WinterOnly | [5 empty] | 1 | -0.0327 | -0.0327 | 2.81 | 1.49
NG-HVAC-Blr-HW-gt2500to10000kBtuh-98p0Ec-CndStd | Hsp | Ex | cPVVG | CZ02 | 2480 | Cap-kBTUh | (blank) | WinterOnly | [5 empty] | 1 | 0.235 | 0.235 | 2.15 | 1.25
NG-HVAC-Blr-HW-gt2500to10000kBtuh-98p0Ec-CndStd | Hsp | Ex | cPVVG | CZ03 | 2170 | Cap-kBTUh | (blank) | WinterOnly | [5 empty] | 1 | 0.108 | 0.108 | 2 | 1.19
NG-HVAC-Blr-HW-gt2500to10000kBtuh-98p0Ec-CndStd | Hsp | Ex | cPVVG | CZ04 | 2510 | Cap-kBTUh | (blank) | WinterOnly | [5 empty] | 1 | 0.38 | 0.38 | 1.85 | 1.15
NG-HVAC-Blr-HW-gt2500to10000kBtuh-98p0Ec-CndStd | Hsp | Ex | cPVVG | CZ05 | 2200 | Cap-kBTUh | (blank) | WinterOnly | [5 empty] | 1 | 0.201 | 0.201 | 2.09 | 1.24
NG-HVAC-Blr-HW-gt2500to10000kBtuh-98p0Ec-CndStd | Hsp | Ex | cPVVG | CZ06 | 1820 | Cap-kBTUh | (blank) | WinterOnly | [5 empty] | 1 | 0.627 | 0.627 | 1.94 | 1.21
NG-HVAC-Blr-HW-gt2500to10000kBtuh-98p0Ec-CndStd | Hsp | Ex | cPVVG | CZ07 | 1340 | Cap-kBTUh | (blank) | WinterOnly | [5 empty] | 1 | 0.637 | 0.637 | 2.25 | 1.36
NG-HVAC-Blr-HW-gt2500to10000kBtuh-98p0Ec-CndStd | Hsp | Ex | cPVVG | CZ08 | 1850 | Cap-kBTUh | (blank) | WinterOnly | [5 empty] | 1 | 0.691 | 0.691 | 1.89 | 1.19
NG-HVAC-Blr-HW-gt2500to10000kBtuh-98p0Ec-CndStd | Hsp | Ex | cPVVG | CZ09 | 1860 | Cap-kBTUh | (blank) | WinterOnly | [5 empty] | 1 | 0.586 | 0.586 | 1.96 | 1.2
NG-HVAC-Blr-HW-gt2500to10000kBtuh-98p0Ec-CndStd | Hsp | Ex | cPVVG | CZ10 | 1970 | Cap-kBTUh | (blank) | WinterOnly | [5 empty] | 1 | 0.394 | 0.394 | 1.93 | 1.17
NG-HVAC-Blr-HW-gt2500to10000kBtuh-98p0Ec-CndStd | Hsp | Ex | cPVVG | CZ11 | 2350 | Cap-kBTUh | (blank) | WinterOnly | [5 empty] | 1 | 0.542 | 0.542 | 2.2 | 1.29
NG-HVAC-Blr-HW-gt2500to10000kBtuh-98p0Ec-CndStd | Hsp | Ex | cPVVG | CZ12 | 2500 | Cap-kBTUh | (blank) | WinterOnly | [5 empty] | 1 | 0.362 | 0.362 | 2.01 | 1.21
NG-HVAC-Blr-HW-gt2500to10000kBtuh-98p0Ec-CndStd | Hsp | Ex | cPVVG | CZ13 | 2350 | Cap-kBTUh | (blank) | WinterOnly | [5 empty] | 1 | 0.635 | 0.635 | 2.05 | 1.24
NG-HVAC-Blr-HW-gt2500to10000kBtuh-98p0Ec-CndStd | Hsp | Ex | cPVVG | CZ14 | 2670 | Cap-kBTUh | (blank) | WinterOnly | [5 empty] | 1 | 0.405 | 0.405 | 2.03 | 1.19
NG-HVAC-Blr-HW-gt2500to10000kBtuh-98p0Ec-CndStd | Hsp | Ex | cPVVG | CZ15 | 1740 | Cap-kBTUh | (blank) | WinterOnly | [5 empty] | 1 | 0.686 | 0.686 | 1.72 | 1.09
NG-HVAC-Blr-HW-gt2500to10000kBtuh-98p0Ec-CndStd | Hsp | Ex | cPVVG | CZ16 | 3160 | Cap-kBTUh | (blank) | WinterOnly | [5 empty] | 1 | 0.119 | 0.119 | 2.54 | 1.34
NG-HVAC-Blr-HW-gt2500to10000kBtuh-98p0Ec-CndStd | Hsp | Ex | cWVVG | CZ01 | 2170 | Cap-kBTUh | (blank) | WinterOnly | [5 empty] | 1 | -0.00218 | -0.00218 | 2.73 | 1.46
NG-HVAC-Blr-HW-gt2500to10000kBtuh-98p0Ec-CndStd | Hsp | Ex | cWVVG | CZ02 | 2460 | Cap-kBTUh | (blank) | WinterOnly | [5 empty] | 1 | 0.113 | 0.113 | 2.1 | 1.22
NG-HVAC-Blr-HW-gt2500to10000kBtuh-98p0Ec-CndStd | Hsp | Ex | cWVVG | CZ03 | 2140 | Cap-kBTUh | (blank) | WinterOnly | [5 empty] | 1 | 0.07 | 0.07 | 1.96 | 1.16
NG-HVAC-Blr-HW-gt2500to10000kBtuh-98p0Ec-CndStd | Hsp | Ex | cWVVG | CZ04 | 2490 | Cap-kBTUh | (blank) | WinterOnly | [5 empty] | 1 | 0.187 | 0.187 | 1.79 | 1.12
NG-HVAC-Blr-HW-gt2500to10000kBtuh-98p0Ec-CndStd | Hsp | Ex | cWVVG | CZ05 | 2180 | Cap-kBTUh | (blank) | WinterOnly | [5 empty] | 1 | 0.123 | 0.123 | 2.03 | 1.21
NG-HVAC-Blr-HW-gt2500to10000kBtuh-98p0Ec-CndStd | Hsp | Ex | cWVVG | CZ06 | 1800 | Cap-kBTUh | (blank) | WinterOnly | [5 empty] | 1 | 0.291 | 0.291 | 1.87 | 1.16
NG-HVAC-Blr-HW-gt2500to10000kBtuh-98p0Ec-CndStd | Hsp | Ex | cWVVG | CZ07 | 1320 | Cap-kBTUh | (blank) | WinterOnly | [5 empty] | 1 | 0.404 | 0.404 | 2.2 | 1.33
NG-HVAC-Blr-HW-gt2500to10000kBtuh-98p0Ec-CndStd | Hsp | Ex | cWVVG | CZ08 | 1830 | Cap-kBTUh | (blank) | WinterOnly | [5 empty] | 1 | 0.312 | 0.312 | 1.82 | 1.14
NG-HVAC-Blr-HW-gt2500to10000kBtuh-98p0Ec-CndStd | Hsp | Ex | cWVVG | CZ09 | 1840 | Cap-kBTUh | (blank) | WinterOnly | [5 empty] | 1 | 0.286 | 0.286 | 1.9 | 1.16
NG-HVAC-Blr-HW-gt2500to10000kBtuh-98p0Ec-CndStd | Hsp | Ex | cWVVG | CZ10 | 1950 | Cap-kBTUh | (blank) | WinterOnly | [5 empty] | 1 | 0.18 | 0.18 | 1.88 | 1.14
NG-HVAC-Blr-HW-gt2500to10000kBtuh-98p0Ec-CndStd | Hsp | Ex | cWVVG | CZ11 | 2320 | Cap-kBTUh | (blank) | WinterOnly | [5 empty] | 1 | 0.23 | 0.23 | 2.14 | 1.25
NG-HVAC-Blr-HW-gt2500to10000kBtuh-98p0Ec-CndStd | Hsp | Ex | cWVVG | CZ12 | 2470 | Cap-kBTUh | (blank) | WinterOnly | [5 empty] | 1 | 0.174 | 0.174 | 1.96 | 1.17
NG-HVAC-Blr-HW-gt2500to10000kBtuh-98p0Ec-CndStd | Hsp | Ex | cWVVG | CZ13 | 2320 | Cap-kBTUh | (blank) | WinterOnly | [5 empty] | 1 | 0.267 | 0.267 | 1.98 | 1.2
NG-HVAC-Blr-HW-gt2500to10000kBtuh-98p0Ec-CndStd | Hsp | Ex | cWVVG | CZ14 | 2640 | Cap-kBTUh | (blank) | WinterOnly | [5 empty] | 1 | 0.195 | 0.195 | 1.98 | 1.16
NG-HVAC-Blr-HW-gt2500to10000kBtuh-98p0Ec-CndStd | Hsp | Ex | cWVVG | CZ15 | 1730 | Cap-kBTUh | (blank) | WinterOnly | [5 empty] | 1 | 0.269 | 0.269 | 1.67 | 1.05
NG-HVAC-Blr-HW-gt2500to10000kBtuh-98p0Ec-CndStd | Hsp | Ex | cWVVG | CZ16 | 3130 | Cap-kBTUh | (blank) | WinterOnly | [5 empty] | 1 | 0.113 | 0.113 | 2.47 | 1.3
NG-HVAC-Blr-HW-gt2500to10000kBtuh-98p0Ec-CndStd | Hsp | Old | cAVVG | CZ01 | 2010 | Cap-kBTUh | (blank) | WinterOnly | [5 empty] | 1 | 0.0464 | 0.0464 | 2.66 | 1.46
NG-HVAC-Blr-HW-gt2500to10000kBtuh-98p0Ec-CndStd | Hsp | Old | cAVVG | CZ02 | 2320 | Cap-kBTUh | (blank) | WinterOnly | [5 empty] | 1 | 0.456 | 0.456 | 2.2 | 1.32
NG-HVAC-Blr-HW-gt2500to10000kBtuh-98p0Ec-CndStd | Hsp | Old | cAVVG | CZ03 | 2000 | Cap-kBTUh | (blank) | WinterOnly | [5 empty] | 1 | 0.314 | 0.314 | 2.11 | 1.31
NG-HVAC-Blr-HW-gt2500to10000kBtuh-98p0Ec-CndStd | Hsp | Old | cAVVG | CZ04 | 2320 | Cap-kBTUh | (blank) | WinterOnly | [5 empty] | 1 | 0.591 | 0.591 | 1.94 | 1.24
NG-HVAC-Blr-HW-gt2500to10000kBtuh-98p0Ec-CndStd | Hsp | Old | cAVVG | CZ05 | 2000 | Cap-kBTUh | (blank) | WinterOnly | [5 empty] | 1 | 0.339 | 0.339 | 2.12 | 1.29
NG-HVAC-Blr-HW-gt2500to10000kBtuh-98p0Ec-CndStd | Hsp | Old | cAVVG | CZ06 | 1610 | Cap-kBTUh | (blank) | WinterOnly | [5 empty] | 1 | 0.785 | 0.785 | 2.07 | 1.29
NG-HVAC-Blr-HW-gt2500to10000kBtuh-98p0Ec-CndStd | Hsp | Old | cAVVG | CZ07 | 1150 | Cap-kBTUh | (blank) | WinterOnly | [5 empty] | 1 | 1 | 1 | 2.55 | 1.57
NG-HVAC-Blr-HW-gt2500to10000kBtuh-98p0Ec-CndStd | Hsp | Old | cAVVG | CZ08 | 1640 | Cap-kBTUh | (blank) | WinterOnly | [5 empty] | 1 | 0.857 | 0.857 | 2.01 | 1.27
NG-HVAC-Blr-HW-gt2500to10000kBtuh-98p0Ec-CndStd | Hsp | Old | cAVVG | CZ09 | 1660 | Cap-kBTUh | (blank) | WinterOnly | [5 empty] | 1 | 0.793 | 0.793 | 2.08 | 1.3
NG-HVAC-Blr-HW-gt2500to10000kBtuh-98p0Ec-CndStd | Hsp | Old | cAVVG | CZ10 | 1800 | Cap-kBTUh | (blank) | WinterOnly | [5 empty] | 1 | 0.918 | 0.918 | 2.14 | 1.31
NG-HVAC-Blr-HW-gt2500to10000kBtuh-98p0Ec-CndStd | Hsp | Old | cAVVG | CZ11 | 2240 | Cap-kBTUh | (blank) | WinterOnly | [5 empty] | 1 | 0.765 | 0.765 | 2.29 | 1.36
NG-HVAC-Blr-HW-gt2500to10000kBtuh-98p0Ec-CndStd | Hsp | Old | cAVVG | CZ12 | 2340 | Cap-kBTUh | (blank) | WinterOnly | [5 empty] | 1 | 0.626 | 0.626 | 2.12 | 1.3
NG-HVAC-Blr-HW-gt2500to10000kBtuh-98p0Ec-CndStd | Hsp | Old | cAVVG | CZ13 | 2230 | Cap-kBTUh | (blank) | WinterOnly | [5 empty] | 1 | 0.9 | 0.9 | 2.13 | 1.31
NG-HVAC-Blr-HW-gt2500to10000kBtuh-98p0Ec-CndStd | Hsp | Old | cAVVG | CZ14 | 2560 | Cap-kBTUh | (blank) | WinterOnly | [5 empty] | 1 | 0.849 | 0.849 | 2.18 | 1.32
NG-HVAC-Blr-HW-gt2500to10000kBtuh-98p0Ec-CndStd | Hsp | Old | cAVVG | CZ15 | 1590 | Cap-kBTUh | (blank) | WinterOnly | [5 empty] | 1 | 1.46 | 1.46 | 2.07 | 1.3
NG-HVAC-Blr-HW-gt2500to10000kBtuh-98p0Ec-CndStd | Hsp | Old | cAVVG | CZ16 | 3110 | Cap-kBTUh | (blank) | WinterOnly | [5 empty] | 1 | 0.496 | 0.496 | 2.63 | 1.43
NG-HVAC-Blr-HW-gt2500to10000kBtuh-98p0Ec-CndStd | Hsp | Old | cPVVG | CZ01 | 2070 | Cap-kBTUh | (blank) | WinterOnly | [5 empty] | 1 | -0.00267 | -0.00267 | 2.78 | 1.52
NG-HVAC-Blr-HW-gt2500to10000kBtuh-98p0Ec-CndStd | Hsp | Old | cPVVG | CZ02 | 2380 | Cap-kBTUh | (blank) | WinterOnly | [5 empty] | 1 | 0.534 | 0.534 | 2.3 | 1.39
NG-HVAC-Blr-HW-gt2500to10000kBtuh-98p0Ec-CndStd | Hsp | Old | cPVVG | CZ03 | 2060 | Cap-kBTUh | (blank) | WinterOnly | [5 empty] | 1 | 0.343 | 0.343 | 2.22 | 1.38
NG-HVAC-Blr-HW-gt2500to10000kBtuh-98p0Ec-CndStd | Hsp | Old | cPVVG | CZ04 | 2370 | Cap-kBTUh | (blank) | WinterOnly | [5 empty] | 1 | 0.72 | 0.72 | 2.05 | 1.33
NG-HVAC-Blr-HW-gt2500to10000kBtuh-98p0Ec-CndStd | Hsp | Old | cPVVG | CZ05 | 2050 | Cap-kBTUh | (blank) | WinterOnly | [5 empty] | 1 | 0.385 | 0.385 | 2.22 | 1.37
NG-HVAC-Blr-HW-gt2500to10000kBtuh-98p0Ec-CndStd | Hsp | Old | cPVVG | CZ06 | 1660 | Cap-kBTUh | (blank) | WinterOnly | [5 empty] | 1 | 0.939 | 0.939 | 2.14 | 1.37
NG-HVAC-Blr-HW-gt2500to10000kBtuh-98p0Ec-CndStd | Hsp | Old | cPVVG | CZ07 | 1190 | Cap-kBTUh | (blank) | WinterOnly | [5 empty] | 1 | 0.991 | 0.991 | 2.55 | 1.59
NG-HVAC-Blr-HW-gt2500to10000kBtuh-98p0Ec-CndStd | Hsp | Old | cPVVG | CZ08 | 1690 | Cap-kBTUh | (blank) | WinterOnly | [5 empty] | 1 | 1.1 | 1.1 | 2.09 | 1.35
NG-HVAC-Blr-HW-gt2500to10000kBtuh-98p0Ec-CndStd | Hsp | Old | cPVVG | CZ09 | 1710 | Cap-kBTUh | (blank) | WinterOnly | [5 empty] | 1 | 1.01 | 1.01 | 2.17 | 1.38
NG-HVAC-Blr-HW-gt2500to10000kBtuh-98p0Ec-CndStd | Hsp | Old | cPVVG | CZ10 | 1860 | Cap-kBTUh | (blank) | WinterOnly | [5 empty] | 1 | 1.08 | 1.08 | 2.23 | 1.39
NG-HVAC-Blr-HW-gt2500to10000kBtuh-98p0Ec-CndStd | Hsp | Old | cPVVG | CZ11 | 2300 | Cap-kBTUh | (blank) | WinterOnly | [5 empty] | 1 | 1.01 | 1.01 | 2.41 | 1.45
NG-HVAC-Blr-HW-gt2500to10000kBtuh-98p0Ec-CndStd | Hsp | Old | cPVVG | CZ12 | 2400 | Cap-kBTUh | (blank) | WinterOnly | [5 empty] | 1 | 0.816 | 0.816 | 2.24 | 1.39
NG-HVAC-Blr-HW-gt2500to10000kBtuh-98p0Ec-CndStd | Hsp | Old | cPVVG | CZ13 | 2290 | Cap-kBTUh | (blank) | WinterOnly | [5 empty] | 1 | 1.13 | 1.13 | 2.25 | 1.41
NG-HVAC-Blr-HW-gt2500to10000kBtuh-98p0Ec-CndStd | Hsp | Old | cPVVG | CZ14 | 2620 | Cap-kBTUh | (blank) | WinterOnly | [5 empty] | 1 | 0.999 | 0.999 | 2.27 | 1.38
NG-HVAC-Blr-HW-gt2500to10000kBtuh-98p0Ec-CndStd | Hsp | Old | cPVVG | CZ15 | 1640 | Cap-kBTUh | (blank) | WinterOnly | [5 empty] | 1 | 1.83 | 1.83 | 2.14 | 1.38
NG-HVAC-Blr-HW-gt2500to10000kBtuh-98p0Ec-CndStd | Hsp | Old | cPVVG | CZ16 | 3170 | Cap-kBTUh | (blank) | WinterOnly | [5 empty] | 1 | 0.403 | 0.403 | 2.75 | 1.51
NG-HVAC-Blr-HW-gt2500to10000kBtuh-98p0Ec-CndStd | Hsp | Old | cWVVG | CZ01 | 2010 | Cap-kBTUh | (blank) | WinterOnly | [5 empty] | 1 | 0.0283 | 0.0283 | 2.66 | 1.46
NG-HVAC-Blr-HW-gt2500to10000kBtuh-98p0Ec-CndStd | Hsp | Old | cWVVG | CZ02 | 2320 | Cap-kBTUh | (blank) | WinterOnly | [5 empty] | 1 | 0.357 | 0.357 | 2.2 | 1.32
NG-HVAC-Blr-HW-gt2500to10000kBtuh-98p0Ec-CndStd | Hsp | Old | cWVVG | CZ03 | 2000 | Cap-kBTUh | (blank) | WinterOnly | [5 empty] | 1 | 0.197 | 0.197 | 2.11 | 1.31
NG-HVAC-Blr-HW-gt2500to10000kBtuh-98p0Ec-CndStd | Hsp | Old | cWVVG | CZ04 | 2320 | Cap-kBTUh | (blank) | WinterOnly | [5 empty] | 1 | 0.507 | 0.507 | 1.94 | 1.24
NG-HVAC-Blr-HW-gt2500to10000kBtuh-98p0Ec-CndStd | Hsp | Old | cWVVG | CZ05 | 2000 | Cap-kBTUh | (blank) | WinterOnly | [5 empty] | 1 | 0.255 | 0.255 | 2.12 | 1.29
NG-HVAC-Blr-HW-gt2500to10000kBtuh-98p0Ec-CndStd | Hsp | Old | cWVVG | CZ06 | 1610 | Cap-kBTUh | (blank) | WinterOnly | [5 empty] | 1 | 0.655 | 0.655 | 2.07 | 1.29
NG-HVAC-Blr-HW-gt2500to10000kBtuh-98p0Ec-CndStd | Hsp | Old | cWVVG | CZ07 | 1150 | Cap-kBTUh | (blank) | WinterOnly | [5 empty] | 1 | 0.755 | 0.755 | 2.55 | 1.57
NG-HVAC-Blr-HW-gt2500to10000kBtuh-98p0Ec-CndStd | Hsp | Old | cWVVG | CZ08 | 1640 | Cap-kBTUh | (blank) | WinterOnly | [5 empty] | 1 | 0.666 | 0.666 | 2.01 | 1.27
NG-HVAC-Blr-HW-gt2500to10000kBtuh-98p0Ec-CndStd | Hsp | Old | cWVVG | CZ09 | 1660 | Cap-kBTUh | (blank) | WinterOnly | [5 empty] | 1 | 0.53 | 0.53 | 2.08 | 1.3
NG-HVAC-Blr-HW-gt2500to10000kBtuh-98p0Ec-CndStd | Hsp | Old | cWVVG | CZ10 | 1800 | Cap-kBTUh | (blank) | WinterOnly | [5 empty] | 1 | 0.653 | 0.653 | 2.14 | 1.31
NG-HVAC-Blr-HW-gt2500to10000kBtuh-98p0Ec-CndStd | Hsp | Old | cWVVG | CZ11 | 2240 | Cap-kBTUh | (blank) | WinterOnly | [5 empty] | 1 | 0.705 | 0.705 | 2.29 | 1.36
NG-HVAC-Blr-HW-gt2500to10000kBtuh-98p0Ec-CndStd | Hsp | Old | cWVVG | CZ12 | 2340 | Cap-kBTUh | (blank) | WinterOnly | [5 empty] | 1 | 0.511 | 0.511 | 2.12 | 1.3
NG-HVAC-Blr-HW-gt2500to10000kBtuh-98p0Ec-CndStd | Hsp | Old | cWVVG | CZ13 | 2230 | Cap-kBTUh | (blank) | WinterOnly | [5 empty] | 1 | 0.72 | 0.72 | 2.13 | 1.31
NG-HVAC-Blr-HW-gt2500to10000kBtuh-98p0Ec-CndStd | Hsp | Old | cWVVG | CZ14 | 2560 | Cap-kBTUh | (blank) | WinterOnly | [5 empty] | 1 | 0.556 | 0.556 | 2.18 | 1.32
NG-HVAC-Blr-HW-gt2500to10000kBtuh-98p0Ec-CndStd | Hsp | Old | cWVVG | CZ15 | 1590 | Cap-kBTUh | (blank) | WinterOnly | [5 empty] | 1 | 0.872 | 0.872 | 2.07 | 1.3
NG-HVAC-Blr-HW-gt2500to10000kBtuh-98p0Ec-CndStd | Hsp | Old | cWVVG | CZ16 | 3110 | Cap-kBTUh | (blank) | WinterOnly | [5 empty] | 1 | 0.415 | 0.415 | 2.63 | 1.43
Grand Total | [8 empty] | 14784 | 1.2577 | 1.2577 | 1.3402 | 1.2411 | 14784 | 1.3125 | 1.3125 | 1.4511 | 1.0921

## Chart kWh, WB
PA | Any
EnergyImpactID | (All)
BldgHVAC | (All)
[5 empty] | Unweighted Average Delta: | 4.355% | 4.355%
|  | Version | Values
|  | DEER2020 |  | DEER2023
BldgType | BldgLoc | Avg. Pre-kWh, WB | Avg. Std-kWh, WB | Avg. Pre-kWh, WB | Avg. Std-kWh, WB | Delta Avg. Pre-kWh, WB | Delta Avg. Std-kWh, WB
Com | CZ01 | 0.59167 | 0.59167 | 0.52303 | 0.52303 | -11.6% | -11.6%
| CZ02 | 0.95 | 0.95 | 0.9732 | 0.9732 | 2.442% | 2.442%
| CZ03 | 0.79881 | 0.79881 | 0.89787 | 0.89787 | 12.4% | 12.4%
| CZ04 | 0.89286 | 0.89286 | 1.0084 | 1.0084 | 12.94% | 12.94%
| CZ05 | 1.0202 | 1.0202 | 1.1446 | 1.1446 | 12.19% | 12.19%
| CZ06 | 1.3333 | 1.3333 | 1.4899 | 1.4899 | 11.75% | 11.75%
| CZ07 | 1.6583 | 1.6583 | 1.7451 | 1.7451 | 5.233% | 5.233%
| CZ08 | 1.2048 | 1.2048 | 1.4128 | 1.4128 | 17.27% | 17.27%
| CZ09 | 1.2405 | 1.2405 | 1.3604 | 1.3604 | 9.671% | 9.671%
| CZ10 | 1.0095 | 1.0095 | 1.0933 | 1.0933 | 8.299% | 8.299%
| CZ11 | 1.0143 | 1.0143 | 1.0323 | 1.0323 | 1.776% | 1.776%
| CZ12 | 0.91548 | 0.91548 | 0.97518 | 0.97518 | 6.522% | 6.522%
| CZ13 | 0.99524 | 0.99524 | 1.0651 | 1.0651 | 7.022% | 7.022%
| CZ14 | 0.83571 | 0.83571 | 0.87625 | 0.87625 | 4.85% | 4.85%
| CZ15 | 2.1345 | 2.1345 | 2.1266 | 2.1266 | -0.372% | -0.372%
| CZ16 | 0.56667 | 0.56667 | 0.58934 | 0.58934 | 4.001% | 4.001%
ECC | CZ01 | 0.13706 | 0.13706 | 0.080626 | 0.080626 | -41.18% | -41.18%
| CZ02 | 0.59327 | 0.59327 | 0.5299 | 0.5299 | -10.68% | -10.68%
| CZ03 | 0.43658 | 0.43658 | 0.45871 | 0.45871 | 5.067% | 5.067%
| CZ04 | 0.70007 | 0.70007 | 0.67088 | 0.67088 | -4.169% | -4.169%
| CZ05 | 0.38859 | 0.38859 | 0.48846 | 0.48846 | 25.7% | 25.7%
| CZ06 | 0.78816 | 0.78816 | 0.83094 | 0.83094 | 5.427% | 5.427%
| CZ07 | 0.73104 | 0.73104 | 0.73322 | 0.73322 | 0.2991% | 0.2991%
| CZ08 | 0.85554 | 0.85554 | 0.91399 | 0.91399 | 6.832% | 6.832%
| CZ09 | 0.80604 | 0.80604 | 0.78293 | 0.78293 | -2.866% | -2.866%
| CZ10 | 0.89778 | 0.89778 | 0.91477 | 0.91477 | 1.893% | 1.893%
| CZ11 | 0.82747 | 0.82747 | 0.78764 | 0.78764 | -4.814% | -4.814%
| CZ12 | 0.75897 | 0.75897 | 0.73125 | 0.73125 | -3.653% | -3.653%
| CZ13 | 0.84454 | 0.84454 | 0.85716 | 0.85716 | 1.495% | 1.495%
| CZ14 | 0.79635 | 0.79635 | 0.82613 | 0.82613 | 3.739% | 3.739%
| CZ15 | 1.1281 | 1.1281 | 1.1022 | 1.1022 | -2.296% | -2.296%
| CZ16 | 0.37295 | 0.37295 | 0.37315 | 0.37315 | 0.05522% | 0.05522%
ESe | CZ01 | -0.0031181 | -0.0031181 | -0.0080432 | -0.0080432 | 158% | 158%
| CZ02 | 0.3777 | 0.3777 | 0.41749 | 0.41749 | 10.54% | 10.54%
| CZ03 | 0.28563 | 0.28563 | 0.33931 | 0.33931 | 18.79% | 18.79%
| CZ04 | 0.46159 | 0.46159 | 0.55457 | 0.55457 | 20.14% | 20.14%
| CZ05 | 0.36132 | 0.36132 | 0.45019 | 0.45019 | 24.6% | 24.6%
| CZ06 | 0.7603 | 0.7603 | 0.89928 | 0.89928 | 18.28% | 18.28%
| CZ07 | 0.8787 | 0.8787 | 0.92895 | 0.92895 | 5.719% | 5.719%
| CZ08 | 0.87764 | 0.87764 | 1.0378 | 1.0378 | 18.25% | 18.25%
| CZ09 | 0.82207 | 0.82207 | 0.87978 | 0.87978 | 7.02% | 7.02%
| CZ10 | 0.80807 | 0.80807 | 0.92681 | 0.92681 | 14.69% | 14.69%
| CZ11 | 0.55287 | 0.55287 | 0.59462 | 0.59462 | 7.552% | 7.552%
| CZ12 | 0.51276 | 0.51276 | 0.55177 | 0.55177 | 7.608% | 7.608%
| CZ13 | 0.60557 | 0.60557 | 0.68489 | 0.68489 | 13.1% | 13.1%
| CZ14 | 0.58352 | 0.58352 | 0.62083 | 0.62083 | 6.394% | 6.394%
| CZ15 | 1.4032 | 1.4032 | 1.4919 | 1.4919 | 6.321% | 6.321%
| CZ16 | 0.11492 | 0.11492 | 0.18957 | 0.18957 | 64.96% | 64.96%
EUn | CZ01 | 0.42718 | 0.42718 | 0.38737 | 0.38737 | -9.321% | -9.321%
| CZ02 | 0.94285 | 0.94285 | 1.0153 | 1.0153 | 7.688% | 7.688%
| CZ03 | 0.9097 | 0.9097 | 0.95824 | 0.95824 | 5.335% | 5.335%
| CZ04 | 1.0658 | 1.0658 | 1.1377 | 1.1377 | 6.742% | 6.742%
| CZ05 | 0.98792 | 0.98792 | 1.1075 | 1.1075 | 12.11% | 12.11%
| CZ06 | 1.3684 | 1.3684 | 1.4483 | 1.4483 | 5.841% | 5.841%
| CZ07 | 1.3967 | 1.3967 | 1.4032 | 1.4032 | 0.4679% | 0.4679%
| CZ08 | 1.3366 | 1.3366 | 1.4031 | 1.4031 | 4.973% | 4.973%
| CZ09 | 1.2592 | 1.2592 | 1.3154 | 1.3154 | 4.462% | 4.462%
| CZ10 | 1.2072 | 1.2072 | 1.2537 | 1.2537 | 3.853% | 3.853%
| CZ11 | 0.86205 | 0.86205 | 0.94587 | 0.94587 | 9.723% | 9.723%
| CZ12 | 0.93407 | 0.93407 | 1.0464 | 1.0464 | 12.02% | 12.02%
| CZ13 | 0.85874 | 0.85874 | 0.96369 | 0.96369 | 12.22% | 12.22%
| CZ14 | 0.94578 | 0.94578 | 1.0202 | 1.0202 | 7.873% | 7.873%
| CZ15 | 1.2414 | 1.2414 | 1.3002 | 1.3002 | 4.741% | 4.741%
| CZ16 | 0.62201 | 0.62201 | 0.6493 | 0.6493 | 4.387% | 4.387%
Hsp | CZ01 | -0.084515 | -0.084515 | -0.088164 | -0.088164 | 4.318% | 4.318%
| CZ02 | 0.3235 | 0.3235 | 0.30803 | 0.30803 | -4.784% | -4.784%
| CZ03 | 0.1609 | 0.1609 | 0.1846 | 0.1846 | 14.73% | 14.73%
| CZ04 | 0.39932 | 0.39932 | 0.46786 | 0.46786 | 17.16% | 17.16%
| CZ05 | 0.1306 | 0.1306 | 0.22614 | 0.22614 | 73.16% | 73.16%
| CZ06 | 0.46966 | 0.46966 | 0.57365 | 0.57365 | 22.14% | 22.14%
| CZ07 | 0.49628 | 0.49628 | 0.54044 | 0.54044 | 8.897% | 8.897%
| CZ08 | 0.57139 | 0.57139 | 0.66863 | 0.66863 | 17.02% | 17.02%
| CZ09 | 0.5771 | 0.5771 | 0.58845 | 0.58845 | 1.968% | 1.968%
| CZ10 | 0.56951 | 0.56951 | 0.6184 | 0.6184 | 8.585% | 8.585%
| CZ11 | 0.59248 | 0.59248 | 0.58529 | 0.58529 | -1.214% | -1.214%
| CZ12 | 0.48578 | 0.48578 | 0.49496 | 0.49496 | 1.889% | 1.889%
| CZ13 | 0.66002 | 0.66002 | 0.69334 | 0.69334 | 5.049% | 5.049%
| CZ14 | 0.59098 | 0.59098 | 0.5942 | 0.5942 | 0.545% | 0.545%
| CZ15 | 0.9865 | 0.9865 | 0.96761 | 0.96761 | -1.914% | -1.914%
| CZ16 | 0.23641 | 0.23641 | 0.24137 | 0.24137 | 2.095% | 2.095%
Htl | CZ01 | 2.0752 | 2.0752 | 1.799 | 1.799 | -13.31% | -13.31%
| CZ02 | 3.1443 | 3.1443 | 3.0666 | 3.0666 | -2.472% | -2.472%
| CZ03 | 3.1362 | 3.1362 | 3.2477 | 3.2477 | 3.558% | 3.558%
| CZ04 | 3.2241 | 3.2241 | 3.4535 | 3.4535 | 7.116% | 7.116%
| CZ05 | 2.7991 | 2.7991 | 3.1062 | 3.1062 | 10.97% | 10.97%
| CZ06 | 4.0469 | 4.0469 | 4.4439 | 4.4439 | 9.808% | 9.808%
| CZ07 | 4.7058 | 4.7058 | 4.5381 | 4.5381 | -3.565% | -3.565%
| CZ08 | 4.3155 | 4.3155 | 4.7791 | 4.7791 | 10.74% | 10.74%
| CZ09 | 4.1718 | 4.1718 | 4.2991 | 4.2991 | 3.052% | 3.052%
| CZ10 | 4.3784 | 4.3784 | 4.5765 | 4.5765 | 4.525% | 4.525%
| CZ11 | 3.4707 | 3.4707 | 3.5804 | 3.5804 | 3.162% | 3.162%
| CZ12 | 3.3934 | 3.3934 | 3.5313 | 3.5313 | 4.063% | 4.063%
| CZ13 | 3.5972 | 3.5972 | 3.8292 | 3.8292 | 6.447% | 6.447%
| CZ14 | 3.3289 | 3.3289 | 3.484 | 3.484 | 4.661% | 4.661%
| CZ15 | 5.8357 | 5.8357 | 5.6842 | 5.6842 | -2.597% | -2.597%
| CZ16 | 1.8666 | 1.8666 | 2.0037 | 2.0037 | 7.343% | 7.343%
MBT | CZ01 | 0.14507 | 0.14507 | 0.13398 | 0.13398 | -7.645% | -7.645%
| CZ02 | 0.35117 | 0.35117 | 0.33341 | 0.33341 | -5.06% | -5.06%
| CZ03 | 0.259 | 0.259 | 0.29218 | 0.29218 | 12.81% | 12.81%
| CZ04 | 0.39596 | 0.39596 | 0.43359 | 0.43359 | 9.503% | 9.503%
| CZ05 | 0.28905 | 0.28905 | 0.34861 | 0.34861 | 20.6% | 20.6%
| CZ06 | 0.64623 | 0.64623 | 0.70707 | 0.70707 | 9.415% | 9.415%
| CZ07 | 0.6667 | 0.6667 | 0.72552 | 0.72552 | 8.823% | 8.823%
| CZ08 | 0.66881 | 0.66881 | 0.79646 | 0.79646 | 19.09% | 19.09%
| CZ09 | 0.78421 | 0.78421 | 0.82364 | 0.82364 | 5.029% | 5.029%
| CZ10 | 0.68995 | 0.68995 | 0.77202 | 0.77202 | 11.9% | 11.9%
| CZ11 | 0.55814 | 0.55814 | 0.56435 | 0.56435 | 1.112% | 1.112%
| CZ12 | 0.45615 | 0.45615 | 0.43986 | 0.43986 | -3.573% | -3.573%
| CZ13 | 0.57892 | 0.57892 | 0.57868 | 0.57868 | -0.04197% | -0.04197%
| CZ14 | 0.55416 | 0.55416 | 0.54987 | 0.54987 | -0.7754% | -0.7754%
| CZ15 | 1.4113 | 1.4113 | 1.4528 | 1.4528 | 2.938% | 2.938%
| CZ16 | 0.18647 | 0.18647 | 0.1941 | 0.1941 | 4.093% | 4.093%
Nrs | CZ01 | 1.8928 | 1.8928 | 1.7751 | 1.7751 | -6.221% | -6.221%
| CZ02 | 2.8268 | 2.8268 | 2.7125 | 2.7125 | -4.046% | -4.046%
| CZ03 | 2.2891 | 2.2891 | 2.3123 | 2.3123 | 1.013% | 1.013%
| CZ04 | 2.9673 | 2.9673 | 3.1217 | 3.1217 | 5.204% | 5.204%
| CZ05 | 2.5242 | 2.5242 | 2.7535 | 2.7535 | 9.085% | 9.085%
| CZ06 | 4.6068 | 4.6068 | 4.8547 | 4.8547 | 5.381% | 5.381%
| CZ07 | 5.2064 | 5.2064 | 5.1877 | 5.1877 | -0.3588% | -0.3588%
| CZ08 | 4.8486 | 4.8486 | 5.1443 | 5.1443 | 6.098% | 6.098%
| CZ09 | 4.8589 | 4.8589 | 4.8903 | 4.8903 | 0.646% | 0.646%
| CZ10 | 4.206 | 4.206 | 4.3482 | 4.3482 | 3.381% | 3.381%
| CZ11 | 3.9089 | 3.9089 | 3.7887 | 3.7887 | -3.076% | -3.076%
| CZ12 | 3.3689 | 3.3689 | 3.2793 | 3.2793 | -2.658% | -2.658%
| CZ13 | 4.0726 | 4.0726 | 4.095 | 4.095 | 0.55% | 0.55%
| CZ14 | 3.4053 | 3.4053 | 3.4054 | 3.4054 | 0.001052% | 0.001052%
| CZ15 | 6.6333 | 6.6333 | 6.4994 | 6.4994 | -2.019% | -2.019%
| CZ16 | 1.5547 | 1.5547 | 1.5163 | 1.5163 | -2.472% | -2.472%
OfL | CZ01 | 0.60506 | 0.60506 | 0.58122 | 0.58122 | -3.94% | -3.94%
| CZ02 | 0.78139 | 0.78139 | 0.95819 | 0.95819 | 22.63% | 22.63%
| CZ03 | 0.71127 | 0.71127 | 0.87535 | 0.87535 | 23.07% | 23.07%
| CZ04 | 0.76881 | 0.76881 | 0.96767 | 0.96767 | 25.87% | 25.87%
| CZ05 | 0.89453 | 0.89453 | 1.128 | 1.128 | 26.1% | 26.1%
| CZ06 | 1.3352 | 1.3352 | 1.6056 | 1.6056 | 20.25% | 20.25%
| CZ07 | 1.6484 | 1.6484 | 1.8468 | 1.8468 | 12.03% | 12.03%
| CZ08 | 1.2009 | 1.2009 | 1.5632 | 1.5632 | 30.17% | 30.17%
| CZ09 | 1.1054 | 1.1054 | 1.3462 | 1.3462 | 21.78% | 21.78%
| CZ10 | 1.2169 | 1.2169 | 1.4161 | 1.4161 | 16.37% | 16.37%
| CZ11 | 0.83239 | 0.83239 | 0.91345 | 0.91345 | 9.738% | 9.738%
| CZ12 | 0.81833 | 0.81833 | 0.96582 | 0.96582 | 18.02% | 18.02%
| CZ13 | 0.72358 | 0.72358 | 0.86768 | 0.86768 | 19.91% | 19.91%
| CZ14 | 0.82284 | 0.82284 | 0.90148 | 0.90148 | 9.557% | 9.557%
| CZ15 | 1.5908 | 1.5908 | 1.548 | 1.548 | -2.691% | -2.691%
| CZ16 | 0.59313 | 0.59313 | 0.64507 | 0.64507 | 8.757% | 8.757%
OfS | CZ01 | 0.36287 | 0.36287 | 0.29354 | 0.29354 | -19.11% | -19.11%
| CZ02 | 0.85697 | 0.85697 | 0.79845 | 0.79845 | -6.829% | -6.829%
| CZ03 | 0.70869 | 0.70869 | 0.74695 | 0.74695 | 5.399% | 5.399%
| CZ04 | 0.87283 | 0.87283 | 0.93562 | 0.93562 | 7.194% | 7.194%
| CZ05 | 0.77612 | 0.77612 | 0.8935 | 0.8935 | 15.12% | 15.12%
| CZ06 | 1.0807 | 1.0807 | 1.2614 | 1.2614 | 16.73% | 16.73%
| CZ07 | 1.1163 | 1.1163 | 1.2356 | 1.2356 | 10.68% | 10.68%
| CZ08 | 1.0582 | 1.0582 | 1.2519 | 1.2519 | 18.3% | 18.3%
| CZ09 | 1.005 | 1.005 | 1.1708 | 1.1708 | 16.5% | 16.5%
| CZ10 | 1.0072 | 1.0072 | 1.1511 | 1.1511 | 14.29% | 14.29%
| CZ11 | 0.73963 | 0.73963 | 0.80545 | 0.80545 | 8.899% | 8.899%
| CZ12 | 0.7974 | 0.7974 | 0.90222 | 0.90222 | 13.14% | 13.14%
| CZ13 | 0.7157 | 0.7157 | 0.85643 | 0.85643 | 19.66% | 19.66%
| CZ14 | 0.79319 | 0.79319 | 0.90338 | 0.90338 | 13.89% | 13.89%
| CZ15 | 1.1302 | 1.1302 | 1.2423 | 1.2423 | 9.915% | 9.915%
| CZ16 | 0.4986 | 0.4986 | 0.52015 | 0.52015 | 4.322% | 4.322%
Rt3 | CZ01 | 0.65681 | 0.65681 | 0.61056 | 0.61056 | -7.041% | -7.041%
| CZ02 | 0.44849 | 0.44849 | 0.36969 | 0.36969 | -17.57% | -17.57%
| CZ03 | 0.5464 | 0.5464 | 0.44761 | 0.44761 | -18.08% | -18.08%
| CZ04 | 0.41139 | 0.41139 | 0.31934 | 0.31934 | -22.38% | -22.38%
| CZ05 | 0.76135 | 0.76135 | 0.56253 | 0.56253 | -26.11% | -26.11%
| CZ06 | 0.42591 | 0.42591 | 0.30512 | 0.30512 | -28.36% | -28.36%
| CZ07 | 0.31685 | 0.31685 | 0.31489 | 0.31489 | -0.6184% | -0.6184%
| CZ08 | 0.26954 | 0.26954 | 0.18478 | 0.18478 | -31.45% | -31.45%
| CZ09 | 0.26254 | 0.26254 | 0.18213 | 0.18213 | -30.63% | -30.63%
| CZ10 | 0.30023 | 0.30023 | 0.22188 | 0.22188 | -26.09% | -26.09%
| CZ11 | 0.21371 | 0.21371 | 0.17571 | 0.17571 | -17.78% | -17.78%
| CZ12 | 0.24997 | 0.24997 | 0.18677 | 0.18677 | -25.28% | -25.28%
| CZ13 | 0.17772 | 0.17772 | 0.11634 | 0.11634 | -34.54% | -34.54%
| CZ14 | 0.25006 | 0.25006 | 0.21854 | 0.21854 | -12.6% | -12.6%
| CZ15 | 0.23617 | 0.23617 | 0.21371 | 0.21371 | -9.51% | -9.51%
| CZ16 | 0.19643 | 0.19643 | 0.23695 | 0.23695 | 20.63% | 20.63%
Grand Total |  | 1.2577 | 1.2577 | 1.3125 | 1.3125 | 4.355% | 4.355%

## Chart kWh, EU (hidden)
PA | (Multiple Items)
EnergyImpactID | (blank)
BldgHVAC | (All)
|  | Version | Values
BldgType | BldgLoc
Grand Total

## Chart kW, WB
PA | Any
EnergyImpactID | (Multiple Items)
BldgHVAC | (All)
[5 empty] | Unweighted Average Delta: | -100% | -100%
|  | Version | Values
|  | DEER2020 |  | DEER2023
BldgType | BldgLoc | Avg. Pre-kW, WB | Avg. Std-kW, WB | Avg. Pre-kW, WB | Avg. Std-kW, WB | Delta Avg. Pre-kW, WB | Delta Avg. Std-kW, WB
Com | CZ01 | 0 | 0 | 0 | 0
| CZ02 | 8.3333e-05 | 8.3333e-05 | 0 | 0 | -100% | -100%
| CZ03 | 0 | 0 | 0 | 0
| CZ04 | 0 | 0 | 0 | 0
| CZ05 | 0 | 0 | 0 | 0
| CZ06 | 0 | 0 | 0 | 0
| CZ07 | 0 | 0 | 0 | 0
| CZ08 | 0 | 0 | 0 | 0
| CZ09 | 0 | 0 | 0 | 0
| CZ10 | 8.3333e-05 | 8.3333e-05 | 0 | 0 | -100% | -100%
| CZ11 | 0 | 0 | 0 | 0
| CZ12 | 0 | 0 | 0 | 0
| CZ13 | 0 | 0 | 0 | 0
| CZ14 | 0 | 0 | 0 | 0
| CZ15 | 0.00016667 | 0.00016667 | 0 | 0 | -100% | -100%
| CZ16 | 0 | 0 | 0 | 0
ECC | CZ01 | 0 | 0 | 0 | 0
| CZ02 | 0.00021167 | 0.00021167 | 0 | 0 | -100% | -100%
| CZ03 | 0 | 0 | 0 | 0
| CZ04 | 3e-05 | 3e-05 | 0 | 0 | -100% | -100%
| CZ05 | 0 | 0 | 0 | 0
| CZ06 | 0 | 0 | 0 | 0
| CZ07 | 0 | 0 | 0 | 0
| CZ08 | 3.3333e-05 | 3.3333e-05 | 0 | 0 | -100% | -100%
| CZ09 | 0.00012333 | 0.00012333 | 0 | 0 | -100% | -100%
| CZ10 | 0.0001225 | 0.0001225 | 0 | 0 | -100% | -100%
| CZ11 | 0.0001625 | 0.0001625 | 0 | 0 | -100% | -100%
| CZ12 | 4.6667e-05 | 4.6667e-05 | 0 | 0 | -100% | -100%
| CZ13 | 0 | 0 | 0 | 0
| CZ14 | 0.00019417 | 0.00019417 | 0 | 0 | -100% | -100%
| CZ15 | 0.0001325 | 0.0001325 | 0 | 0 | -100% | -100%
| CZ16 | 3.8333e-05 | 3.8333e-05 | 0 | 0 | -100% | -100%
ESe | CZ01 | 0 | 0 | 0 | 0
| CZ02 | 0 | 0 | 0 | 0
| CZ03 | 0 | 0 | 0 | 0
| CZ04 | 8.0833e-05 | 8.0833e-05 | 0 | 0 | -100% | -100%
| CZ05 | 0 | 0 | 0 | 0
| CZ06 | 0 | 0 | 0 | 0
| CZ07 | 4.0833e-05 | 4.0833e-05 | 0 | 0 | -100% | -100%
| CZ08 | 0 | 0 | 0 | 0
| CZ09 | 0.00021667 | 0.00021667 | 0 | 0 | -100% | -100%
| CZ10 | 0.0003 | 0.0003 | 0 | 0 | -100% | -100%
| CZ11 | 0 | 0 | 0 | 0
| CZ12 | 0 | 0 | 0 | 0
| CZ13 | 0 | 0 | 0 | 0
| CZ14 | 0.00047083 | 0.00047083 | 0 | 0 | -100% | -100%
| CZ15 | 0.00039167 | 0.00039167 | 0 | 0 | -100% | -100%
| CZ16 | 0 | 0 | 0 | 0
EUn | CZ01 | 0.00024833 | 0.00024833 | 0 | 0 | -100% | -100%
| CZ02 | 8.3333e-05 | 8.3333e-05 | 0 | 0 | -100% | -100%
| CZ03 | 0.00029417 | 0.00029417 | 0 | 0 | -100% | -100%
| CZ04 | 0 | 0 | 0 | 0
| CZ05 | 0.00012417 | 0.00012417 | 0 | 0 | -100% | -100%
| CZ06 | 0 | 0 | 0 | 0
| CZ07 | 0 | 0 | 0 | 0
| CZ08 | 0 | 0 | 0 | 0
| CZ09 | 0 | 0 | 0 | 0
| CZ10 | 0 | 0 | 0 | 0
| CZ11 | 0 | 0 | 0 | 0
| CZ12 | 0 | 0 | 0 | 0
| CZ13 | 0 | 0 | 0 | 0
| CZ14 | 0 | 0 | 0 | 0
| CZ15 | 0 | 0 | 0 | 0
| CZ16 | 0 | 0 | 0 | 0
Hsp | CZ01 | 3.75e-05 | 3.75e-05 | 0 | 0 | -100% | -100%
| CZ02 | 0.00018417 | 0.00018417 | 0 | 0 | -100% | -100%
| CZ03 | 2.25e-05 | 2.25e-05 | 0 | 0 | -100% | -100%
| CZ04 | 3.5833e-05 | 3.5833e-05 | 0 | 0 | -100% | -100%
| CZ05 | 0 | 0 | 0 | 0
| CZ06 | 0.00010833 | 0.00010833 | 0 | 0 | -100% | -100%
| CZ07 | 6.25e-05 | 6.25e-05 | 0 | 0 | -100% | -100%
| CZ08 | 4.25e-05 | 4.25e-05 | 0 | 0 | -100% | -100%
| CZ09 | 0.00012333 | 0.00012333 | 0 | 0 | -100% | -100%
| CZ10 | 0.00011 | 0.00011 | 0 | 0 | -100% | -100%
| CZ11 | 0.00012167 | 0.00012167 | 0 | 0 | -100% | -100%
| CZ12 | 0.00011583 | 0.00011583 | 0 | 0 | -100% | -100%
| CZ13 | 0.00026833 | 0.00026833 | 0 | 0 | -100% | -100%
| CZ14 | 0.0001725 | 0.0001725 | 0 | 0 | -100% | -100%
| CZ15 | 0.0002675 | 0.0002675 | 0 | 0 | -100% | -100%
| CZ16 | 3.1667e-05 | 3.1667e-05 | 0 | 0 | -100% | -100%
Htl | CZ01 | 0.0003825 | 0.0003825 | 0 | 0 | -100% | -100%
| CZ02 | 0.0005325 | 0.0005325 | 0 | 0 | -100% | -100%
| CZ03 | 0.00053 | 0.00053 | 0 | 0 | -100% | -100%
| CZ04 | 0.00046917 | 0.00046917 | 0 | 0 | -100% | -100%
| CZ05 | 0.00043333 | 0.00043333 | 0 | 0 | -100% | -100%
| CZ06 | 0.0004625 | 0.0004625 | 0 | 0 | -100% | -100%
| CZ07 | 0.00051333 | 0.00051333 | 0 | 0 | -100% | -100%
| CZ08 | 0.00038667 | 0.00038667 | 0 | 0 | -100% | -100%
| CZ09 | 0.00052417 | 0.00052417 | 0 | 0 | -100% | -100%
| CZ10 | 0.00026583 | 0.00026583 | 0 | 0 | -100% | -100%
| CZ11 | 0.0005125 | 0.0005125 | 0 | 0 | -100% | -100%
| CZ12 | 0.00052583 | 0.00052583 | 0 | 0 | -100% | -100%
| CZ13 | 0.00052833 | 0.00052833 | 0 | 0 | -100% | -100%
| CZ14 | 0.00050167 | 0.00050167 | 0 | 0 | -100% | -100%
| CZ15 | 0.00047917 | 0.00047917 | 0 | 0 | -100% | -100%
| CZ16 | 0.00039333 | 0.00039333 | 0 | 0 | -100% | -100%
MBT | CZ01 | 0 | 0 | 0 | 0
| CZ02 | 5.5e-05 | 5.5e-05 | 0 | 0 | -100% | -100%
| CZ03 | 3.25e-05 | 3.25e-05 | 0 | 0 | -100% | -100%
| CZ04 | 0 | 0 | 0 | 0
| CZ05 | 0 | 0 | 0 | 0
| CZ06 | 0 | 0 | 0 | 0
| CZ07 | 5e-05 | 5e-05 | 0 | 0 | -100% | -100%
| CZ08 | 5.5833e-05 | 5.5833e-05 | 0 | 0 | -100% | -100%
| CZ09 | 0.00011583 | 0.00011583 | 0 | 0 | -100% | -100%
| CZ10 | 0.00011667 | 0.00011667 | 0 | 0 | -100% | -100%
| CZ11 | 0.00011417 | 0.00011417 | 0 | 0 | -100% | -100%
| CZ12 | 0.0001125 | 0.0001125 | 0 | 0 | -100% | -100%
| CZ13 | 0.00011583 | 0.00011583 | 0 | 0 | -100% | -100%
| CZ14 | 0 | 0 | 0 | 0
| CZ15 | 0.00023333 | 0.00023333 | 0 | 0 | -100% | -100%
| CZ16 | 0 | 0 | 0 | 0
Nrs | CZ01 | 0.0003925 | 0.0003925 | 0 | 0 | -100% | -100%
| CZ02 | 0.00062417 | 0.00062417 | 0 | 0 | -100% | -100%
| CZ03 | 0.00050583 | 0.00050583 | 0 | 0 | -100% | -100%
| CZ04 | 0.0005975 | 0.0005975 | 0 | 0 | -100% | -100%
| CZ05 | 0.00036 | 0.00036 | 0 | 0 | -100% | -100%
| CZ06 | 0.00069917 | 0.00069917 | 0 | 0 | -100% | -100%
| CZ07 | 0.00085583 | 0.00085583 | 0 | 0 | -100% | -100%
| CZ08 | 0.00078083 | 0.00078083 | 0 | 0 | -100% | -100%
| CZ09 | 0.00074 | 0.00074 | 0 | 0 | -100% | -100%
| CZ10 | 0.00079417 | 0.00079417 | 0 | 0 | -100% | -100%
| CZ11 | 0.00067833 | 0.00067833 | 0 | 0 | -100% | -100%
| CZ12 | 0.000645 | 0.000645 | 0 | 0 | -100% | -100%
| CZ13 | 0.00071833 | 0.00071833 | 0 | 0 | -100% | -100%
| CZ14 | 0.000565 | 0.000565 | 0 | 0 | -100% | -100%
| CZ15 | 0.0007675 | 0.0007675 | 0 | 0 | -100% | -100%
| CZ16 | 0.00033 | 0.00033 | 0 | 0 | -100% | -100%
OfL | CZ01 | 5.25e-05 | 5.25e-05 | 0 | 0 | -100% | -100%
| CZ02 | 0 | 0 | 0 | 0
| CZ03 | 0 | 0 | 0 | 0
| CZ04 | 0 | 0 | 0 | 0
| CZ05 | 0 | 0 | 0 | 0
| CZ06 | 0 | 0 | 0 | 0
| CZ07 | 0 | 0 | 0 | 0
| CZ08 | 0 | 0 | 0 | 0
| CZ09 | 0 | 0 | 0 | 0
| CZ10 | 0 | 0 | 0 | 0
| CZ11 | 0 | 0 | 0 | 0
| CZ12 | 0 | 0 | 0 | 0
| CZ13 | 0 | 0 | 0 | 0
| CZ14 | 0 | 0 | 0 | 0
| CZ15 | 0 | 0 | 0 | 0
| CZ16 | 0 | 0 | 0 | 0
OfS | CZ01 | 0 | 0 | 0 | 0
| CZ02 | 5.6667e-05 | 5.6667e-05 | 0 | 0 | -100% | -100%
| CZ03 | 0 | 0 | 0 | 0
| CZ04 | 0 | 0 | 0 | 0
| CZ05 | 0.00034833 | 0.00034833 | 0 | 0 | -100% | -100%
| CZ06 | 0 | 0 | 0 | 0
| CZ07 | 0 | 0 | 0 | 0
| CZ08 | 0.00011917 | 0.00011917 | 0 | 0 | -100% | -100%
| CZ09 | 0 | 0 | 0 | 0
| CZ10 | 0.00017667 | 0.00017667 | 0 | 0 | -100% | -100%
| CZ11 | 0 | 0 | 0 | 0
| CZ12 | 0 | 0 | 0 | 0
| CZ13 | 0 | 0 | 0 | 0
| CZ14 | 0 | 0 | 0 | 0
| CZ15 | 0 | 0 | 0 | 0
| CZ16 | 0 | 0 | 0 | 0
Rt3 | CZ01 | 6.3333e-05 | 6.3333e-05 | 0 | 0 | -100% | -100%
| CZ02 | 0 | 0 | 0 | 0
| CZ03 | 0 | 0 | 0 | 0
| CZ04 | 0 | 0 | 0 | 0
| CZ05 | 0 | 0 | 0 | 0
| CZ06 | 0 | 0 | 0 | 0
| CZ07 | 0 | 0 | 0 | 0
| CZ08 | 0 | 0 | 0 | 0
| CZ09 | 0 | 0 | 0 | 0
| CZ10 | 0 | 0 | 0 | 0
| CZ11 | 0 | 0 | 0 | 0
| CZ12 | 0 | 0 | 0 | 0
| CZ13 | 0 | 0 | 0 | 0
| CZ14 | 0 | 0 | 0 | 0
| CZ15 | 0 | 0 | 0 | 0
| CZ16 | 0 | 0 | 0 | 0
Grand Total |  | 0.00014032 | 0.00014032 | 0 | 0 | -100% | -100%

## Chart kW, EU (hidden)
PA | (Multiple Items)
EnergyImpactID | (blank)
BldgHVAC | (All)
|  | Version | Values
BldgType | BldgLoc
Grand Total

## Chart therm, WB
PA | Any
EnergyImpactID | (All)
BldgHVAC | (All)
[5 empty] | Unweighted Average Delta: | 8.272% | -12.01%
|  | Version | Values
|  | DEER2020 |  | DEER2023
BldgType | BldgLoc | Avg. Pre-therm, WB | Avg. Std-therm, WB | Avg. Pre-therm, WB | Avg. Std-therm, WB | Delta Avg. Pre-therm, WB | Delta Avg. Std-therm, WB
Com | CZ01 | 1.5904 | 1.4574 | 1.8146 | 1.3024 | 14.1% | -10.63%
| CZ02 | 1.228 | 1.1361 | 1.3855 | 1.0272 | 12.83% | -9.58%
| CZ03 | 1.026 | 0.95524 | 1.1445 | 0.88524 | 11.55% | -7.328%
| CZ04 | 0.94905 | 0.88369 | 1.0148 | 0.7994 | 6.927% | -9.538%
| CZ05 | 1.2833 | 1.1906 | 1.3461 | 1.0249 | 4.894% | -13.92%
| CZ06 | 1.0517 | 0.98417 | 1.1116 | 0.88526 | 5.7% | -10.05%
| CZ07 | 1.1674 | 1.097 | 1.2883 | 1.0334 | 10.36% | -5.801%
| CZ08 | 0.9431 | 0.88429 | 1.007 | 0.8046 | 6.775% | -9.011%
| CZ09 | 0.99738 | 0.9319 | 1.066 | 0.84235 | 6.885% | -9.61%
| CZ10 | 0.96881 | 0.90405 | 1.0375 | 0.81086 | 7.088% | -10.31%
| CZ11 | 1.1783 | 1.0865 | 1.2968 | 0.96377 | 10.05% | -11.3%
| CZ12 | 1.0476 | 0.97131 | 1.1455 | 0.87315 | 9.347% | -10.11%
| CZ13 | 1.0977 | 1.0149 | 1.1594 | 0.88412 | 5.621% | -12.88%
| CZ14 | 0.99821 | 0.92417 | 1.0529 | 0.80169 | 5.481% | -13.25%
| CZ15 | 1.1585 | 1.0885 | 1.2154 | 0.98425 | 4.913% | -9.573%
| CZ16 | 1.4279 | 1.2975 | 1.5778 | 1.095 | 10.5% | -15.61%
ECC | CZ01 | 1.2164 | 1.1152 | 1.4221 | 0.98493 | 16.91% | -11.68%
| CZ02 | 0.99038 | 0.91668 | 1.1054 | 0.81315 | 11.61% | -11.29%
| CZ03 | 0.95364 | 0.88556 | 1.0589 | 0.79198 | 11.03% | -10.57%
| CZ04 | 0.88777 | 0.82631 | 0.94265 | 0.72301 | 6.182% | -12.5%
| CZ05 | 0.97912 | 0.9081 | 1.0152 | 0.7622 | 3.689% | -16.07%
| CZ06 | 0.75763 | 0.71031 | 0.80462 | 0.62728 | 6.202% | -11.69%
| CZ07 | 0.71912 | 0.67456 | 0.80788 | 0.62026 | 12.34% | -8.05%
| CZ08 | 0.72223 | 0.67867 | 0.7575 | 0.6024 | 4.884% | -11.24%
| CZ09 | 0.7725 | 0.72295 | 0.80663 | 0.63272 | 4.418% | -12.48%
| CZ10 | 0.78536 | 0.73589 | 0.85085 | 0.66277 | 8.339% | -9.936%
| CZ11 | 0.94705 | 0.87643 | 1.0456 | 0.77514 | 10.4% | -11.56%
| CZ12 | 0.93998 | 0.87136 | 1.0241 | 0.76817 | 8.954% | -11.84%
| CZ13 | 0.90621 | 0.84162 | 0.96038 | 0.72967 | 5.977% | -13.3%
| CZ14 | 0.93823 | 0.86948 | 0.98504 | 0.74693 | 4.989% | -14.09%
| CZ15 | 0.60367 | 0.56968 | 0.63767 | 0.51577 | 5.632% | -9.464%
| CZ16 | 1.3202 | 1.1969 | 1.4574 | 0.99555 | 10.39% | -16.82%
ESe | CZ01 | 1.1317 | 1.0322 | 1.314 | 0.91223 | 16.12% | -11.62%
| CZ02 | 0.90519 | 0.83455 | 1.0182 | 0.74956 | 12.48% | -10.18%
| CZ03 | 0.87788 | 0.8152 | 0.97049 | 0.73165 | 10.55% | -10.25%
| CZ04 | 0.82045 | 0.76346 | 0.87525 | 0.67412 | 6.679% | -11.7%
| CZ05 | 0.90724 | 0.84063 | 0.94427 | 0.71861 | 4.082% | -14.52%
| CZ06 | 0.73663 | 0.69156 | 0.77606 | 0.62005 | 5.353% | -10.34%
| CZ07 | 0.73267 | 0.69008 | 0.79446 | 0.63608 | 8.435% | -7.826%
| CZ08 | 0.711 | 0.66946 | 0.74237 | 0.60261 | 4.412% | -9.986%
| CZ09 | 0.77375 | 0.7246 | 0.80657 | 0.6447 | 4.242% | -11.03%
| CZ10 | 0.76052 | 0.71214 | 0.82014 | 0.64517 | 7.839% | -9.405%
| CZ11 | 0.86861 | 0.80088 | 0.95301 | 0.70248 | 9.717% | -12.29%
| CZ12 | 0.86083 | 0.79496 | 0.93507 | 0.69915 | 8.624% | -12.05%
| CZ13 | 0.83207 | 0.7709 | 0.88246 | 0.66961 | 6.056% | -13.14%
| CZ14 | 0.86432 | 0.79796 | 0.89946 | 0.67977 | 4.066% | -14.81%
| CZ15 | 0.66483 | 0.62824 | 0.6909 | 0.57317 | 3.921% | -8.766%
| CZ16 | 1.1816 | 1.0661 | 1.3029 | 0.88495 | 10.27% | -16.99%
EUn | CZ01 | 1.3325 | 1.2076 | 1.575 | 1.0427 | 18.19% | -13.65%
| CZ02 | 1.0262 | 0.93962 | 1.1679 | 0.8327 | 13.81% | -11.38%
| CZ03 | 1.0433 | 0.96006 | 1.1497 | 0.83717 | 10.2% | -12.8%
| CZ04 | 0.91923 | 0.84812 | 0.96777 | 0.72501 | 5.281% | -14.52%
| CZ05 | 1.0796 | 0.99389 | 1.1102 | 0.81843 | 2.833% | -17.65%
| CZ06 | 0.80117 | 0.7452 | 0.81644 | 0.6333 | 1.906% | -15.02%
| CZ07 | 0.75739 | 0.70767 | 0.83492 | 0.64242 | 10.24% | -9.219%
| CZ08 | 0.7521 | 0.70131 | 0.76564 | 0.59905 | 1.801% | -14.58%
| CZ09 | 0.80056 | 0.74263 | 0.81995 | 0.63033 | 2.422% | -15.12%
| CZ10 | 0.78962 | 0.73251 | 0.83498 | 0.62981 | 5.744% | -14.02%
| CZ11 | 0.88933 | 0.81094 | 0.99368 | 0.70021 | 11.73% | -13.65%
| CZ12 | 0.91011 | 0.83365 | 1.0036 | 0.72432 | 10.28% | -13.11%
| CZ13 | 0.82839 | 0.75812 | 0.87399 | 0.63182 | 5.504% | -16.66%
| CZ14 | 0.87369 | 0.79999 | 0.91665 | 0.66849 | 4.918% | -16.44%
| CZ15 | 0.52505 | 0.49165 | 0.54006 | 0.43056 | 2.859% | -12.43%
| CZ16 | 1.3069 | 1.1744 | 1.4557 | 0.95269 | 11.39% | -18.88%
Hsp | CZ01 | 2.5287 | 2.278 | 2.9631 | 1.9119 | 17.18% | -16.07%
| CZ02 | 1.9562 | 1.778 | 2.2499 | 1.5071 | 15.01% | -15.23%
| CZ03 | 1.8628 | 1.7009 | 2.1211 | 1.4378 | 13.87% | -15.47%
| CZ04 | 1.7572 | 1.6019 | 1.8679 | 1.2946 | 6.299% | -19.19%
| CZ05 | 1.9948 | 1.8116 | 2.15 | 1.4509 | 7.781% | -19.91%
| CZ06 | 1.7708 | 1.61 | 1.9153 | 1.3092 | 8.165% | -18.68%
| CZ07 | 1.9027 | 1.7264 | 2.2593 | 1.5131 | 18.74% | -12.36%
| CZ08 | 1.6242 | 1.4787 | 1.8364 | 1.2634 | 13.06% | -14.56%
| CZ09 | 1.7362 | 1.578 | 1.9442 | 1.326 | 11.98% | -15.97%
| CZ10 | 1.7439 | 1.5897 | 2.0256 | 1.3787 | 16.16% | -13.28%
| CZ11 | 2.0015 | 1.8149 | 2.2796 | 1.5303 | 13.89% | -15.68%
| CZ12 | 1.8402 | 1.6753 | 2.0888 | 1.4202 | 13.51% | -15.23%
| CZ13 | 1.8872 | 1.7162 | 2.0857 | 1.4221 | 10.52% | -17.13%
| CZ14 | 1.9362 | 1.7598 | 2.144 | 1.4515 | 10.73% | -17.52%
| CZ15 | 1.5278 | 1.3905 | 1.7662 | 1.2141 | 15.61% | -12.69%
| CZ16 | 2.5438 | 2.2912 | 2.7882 | 1.7996 | 9.608% | -21.46%
Htl | CZ01 | 2.9765 | 2.7284 | 3.4224 | 2.3994 | 14.98% | -12.06%
| CZ02 | 2.5201 | 2.3282 | 2.8528 | 2.1204 | 13.2% | -8.929%
| CZ03 | 2.6553 | 2.4678 | 2.915 | 2.2375 | 9.783% | -9.333%
| CZ04 | 2.3498 | 2.188 | 2.5667 | 2.0023 | 9.229% | -8.488%
| CZ05 | 2.5755 | 2.39 | 2.7701 | 2.1188 | 7.557% | -11.35%
| CZ06 | 2.4776 | 2.3251 | 2.6396 | 2.1379 | 6.541% | -8.053%
| CZ07 | 2.5718 | 2.4345 | 2.7622 | 2.2485 | 7.404% | -7.64%
| CZ08 | 2.4127 | 2.2717 | 2.5857 | 2.105 | 7.173% | -7.338%
| CZ09 | 2.4 | 2.2502 | 2.5737 | 2.0587 | 7.238% | -8.511%
| CZ10 | 2.467 | 2.3113 | 2.6764 | 2.117 | 8.49% | -8.406%
| CZ11 | 2.5451 | 2.3508 | 2.8299 | 2.1095 | 11.19% | -10.27%
| CZ12 | 2.4625 | 2.2822 | 2.7351 | 2.0688 | 11.07% | -9.349%
| CZ13 | 2.474 | 2.2924 | 2.6741 | 2.0386 | 8.09% | -11.07%
| CZ14 | 2.3458 | 2.1717 | 2.5602 | 1.9365 | 9.14% | -10.83%
| CZ15 | 2.3076 | 2.1784 | 2.4129 | 1.99 | 4.56% | -8.649%
| CZ16 | 2.5623 | 2.3324 | 2.9277 | 2.0245 | 14.26% | -13.2%
MBT | CZ01 | 1.4316 | 1.3241 | 1.6214 | 1.155 | 13.26% | -12.77%
| CZ02 | 1.2333 | 1.1492 | 1.3839 | 1.0295 | 12.21% | -10.41%
| CZ03 | 1.3154 | 1.229 | 1.4555 | 1.0933 | 10.65% | -11.04%
| CZ04 | 1.1856 | 1.1092 | 1.3029 | 0.99401 | 9.891% | -10.38%
| CZ05 | 1.3465 | 1.2557 | 1.4635 | 1.0941 | 8.69% | -12.87%
| CZ06 | 1.3724 | 1.2865 | 1.4914 | 1.1426 | 8.674% | -11.19%
| CZ07 | 1.5674 | 1.4709 | 1.7179 | 1.2984 | 9.603% | -11.73%
| CZ08 | 1.3362 | 1.2539 | 1.4508 | 1.1183 | 8.576% | -10.81%
| CZ09 | 1.3895 | 1.3011 | 1.5019 | 1.1492 | 8.096% | -11.67%
| CZ10 | 1.3542 | 1.2677 | 1.4849 | 1.1297 | 9.648% | -10.89%
| CZ11 | 1.2406 | 1.1558 | 1.3868 | 1.0372 | 11.79% | -10.26%
| CZ12 | 1.1975 | 1.1171 | 1.3362 | 1.0067 | 11.57% | -9.878%
| CZ13 | 1.1913 | 1.1126 | 1.3179 | 0.99755 | 10.62% | -10.34%
| CZ14 | 1.1743 | 1.0938 | 1.287 | 0.97338 | 9.597% | -11.01%
| CZ15 | 1.4176 | 1.3301 | 1.5227 | 1.1958 | 7.414% | -10.1%
| CZ16 | 1.3228 | 1.2128 | 1.4677 | 1.0455 | 10.96% | -13.8%
Nrs | CZ01 | 3.7194 | 3.3894 | 4.205 | 2.8512 | 13.06% | -15.88%
| CZ02 | 2.9488 | 2.7175 | 3.2864 | 2.3453 | 11.45% | -13.7%
| CZ03 | 2.9089 | 2.6938 | 3.187 | 2.3171 | 9.56% | -13.99%
| CZ04 | 2.7225 | 2.5272 | 2.8506 | 2.146 | 4.702% | -15.08%
| CZ05 | 3.1196 | 2.88 | 3.3088 | 2.4163 | 6.064% | -16.1%
| CZ06 | 3.1561 | 2.9501 | 3.2406 | 2.542 | 2.675% | -13.83%
| CZ07 | 3.3884 | 3.1836 | 3.5788 | 2.8194 | 5.619% | -11.44%
| CZ08 | 3.0422 | 2.853 | 3.2039 | 2.5248 | 5.313% | -11.5%
| CZ09 | 3.0807 | 2.8792 | 3.2582 | 2.5322 | 5.759% | -12.05%
| CZ10 | 2.9245 | 2.7263 | 3.1575 | 2.394 | 7.967% | -12.19%
| CZ11 | 3.029 | 2.8005 | 3.2977 | 2.4117 | 8.871% | -13.88%
| CZ12 | 2.8329 | 2.6222 | 3.0889 | 2.2665 | 9.037% | -13.56%
| CZ13 | 2.9599 | 2.7438 | 3.1446 | 2.3502 | 6.239% | -14.35%
| CZ14 | 2.7529 | 2.5457 | 2.9761 | 2.1747 | 8.106% | -14.57%
| CZ15 | 2.7798 | 2.6225 | 2.9274 | 2.3646 | 5.309% | -9.835%
| CZ16 | 3.0093 | 2.7357 | 3.3031 | 2.2052 | 9.763% | -19.39%
OfL | CZ01 | 0.82876 | 0.77199 | 0.98323 | 0.75174 | 18.64% | -2.623%
| CZ02 | 0.6528 | 0.61026 | 0.7955 | 0.62391 | 21.86% | 2.236%
| CZ03 | 0.65306 | 0.61227 | 0.78235 | 0.62517 | 19.8% | 2.107%
| CZ04 | 0.61382 | 0.57454 | 0.69782 | 0.56062 | 13.68% | -2.422%
| CZ05 | 0.71806 | 0.67018 | 0.79863 | 0.64126 | 11.22% | -4.315%
| CZ06 | 0.69059 | 0.64947 | 0.76969 | 0.63379 | 11.45% | -2.415%
| CZ07 | 0.80085 | 0.75747 | 0.93514 | 0.77464 | 16.77% | 2.268%
| CZ08 | 0.64734 | 0.60947 | 0.72439 | 0.59735 | 11.9% | -1.987%
| CZ09 | 0.67167 | 0.63004 | 0.75192 | 0.61362 | 11.95% | -2.605%
| CZ10 | 0.69467 | 0.65301 | 0.75824 | 0.61505 | 9.151% | -5.813%
| CZ11 | 0.64394 | 0.60131 | 0.75557 | 0.58303 | 17.34% | -3.04%
| CZ12 | 0.63385 | 0.59345 | 0.7389 | 0.58002 | 16.57% | -2.264%
| CZ13 | 0.58431 | 0.54607 | 0.66139 | 0.5189 | 13.19% | -4.975%
| CZ14 | 0.6166 | 0.57621 | 0.66479 | 0.52521 | 7.816% | -8.852%
| CZ15 | 0.63908 | 0.60413 | 0.65561 | 0.54648 | 2.587% | -9.542%
| CZ16 | 0.75002 | 0.6919 | 0.86945 | 0.6411 | 15.92% | -7.343%
OfS | CZ01 | 1.2424 | 1.1393 | 1.2928 | 1.1257 | 4.058% | -1.192%
| CZ02 | 1.0317 | 0.94927 | 1.0555 | 0.92889 | 2.31% | -2.147%
| CZ03 | 1.0317 | 0.95194 | 1.0428 | 0.92448 | 1.068% | -2.885%
| CZ04 | 0.97488 | 0.89869 | 0.93829 | 0.8344 | -3.754% | -7.153%
| CZ05 | 1.0958 | 1.0099 | 1.0417 | 0.92411 | -4.938% | -8.496%
| CZ06 | 0.90838 | 0.8444 | 0.88283 | 0.79525 | -2.812% | -5.821%
| CZ07 | 0.90401 | 0.84395 | 0.92982 | 0.83794 | 2.855% | -0.7125%
| CZ08 | 0.86023 | 0.80027 | 0.84226 | 0.75885 | -2.088% | -5.176%
| CZ09 | 0.89129 | 0.82613 | 0.87021 | 0.78002 | -2.364% | -5.581%
| CZ10 | 0.88644 | 0.82151 | 0.86985 | 0.77716 | -1.872% | -5.399%
| CZ11 | 0.94123 | 0.86364 | 0.94748 | 0.83138 | 0.664% | -3.736%
| CZ12 | 0.95912 | 0.88281 | 0.96601 | 0.854 | 0.7187% | -3.263%
| CZ13 | 0.89764 | 0.82517 | 0.85825 | 0.75862 | -4.388% | -8.065%
| CZ14 | 0.91008 | 0.83739 | 0.8693 | 0.76914 | -4.482% | -8.15%
| CZ15 | 0.66395 | 0.61781 | 0.63107 | 0.56981 | -4.953% | -7.769%
| CZ16 | 1.2415 | 1.1308 | 1.207 | 1.0464 | -2.776% | -7.462%
Rt3 | CZ01 | 1.0831 | 1.0138 | 1.2443 | 0.93357 | 14.88% | -7.916%
| CZ02 | 0.65265 | 0.6174 | 0.66675 | 0.51353 | 2.16% | -16.82%
| CZ03 | 0.64283 | 0.61269 | 0.6247 | 0.5005 | -2.82% | -18.31%
| CZ04 | 0.52621 | 0.50105 | 0.46057 | 0.37011 | -12.47% | -26.13%
| CZ05 | 0.72419 | 0.68939 | 0.59965 | 0.48926 | -17.2% | -29.03%
| CZ06 | 0.36962 | 0.35575 | 0.30935 | 0.26193 | -16.31% | -26.37%
| CZ07 | 0.27533 | 0.2671 | 0.2942 | 0.25181 | 6.854% | -5.725%
| CZ08 | 0.25391 | 0.24437 | 0.18622 | 0.15754 | -26.66% | -35.53%
| CZ09 | 0.34207 | 0.32678 | 0.26719 | 0.21964 | -21.89% | -32.79%
| CZ10 | 0.34227 | 0.32687 | 0.32332 | 0.25863 | -5.535% | -20.88%
| CZ11 | 0.54764 | 0.50974 | 0.56421 | 0.41758 | 3.026% | -18.08%
| CZ12 | 0.56093 | 0.52637 | 0.53131 | 0.39801 | -5.28% | -24.39%
| CZ13 | 0.49061 | 0.45912 | 0.43517 | 0.32284 | -11.3% | -29.68%
| CZ14 | 0.53057 | 0.49515 | 0.48758 | 0.37367 | -8.102% | -24.53%
| CZ15 | 0.24013 | 0.23015 | 0.21016 | 0.17985 | -12.48% | -21.86%
| CZ16 | 1.0297 | 0.93408 | 1.1027 | 0.73636 | 7.083% | -21.17%
Grand Total |  | 1.3402 | 1.2411 | 1.4511 | 1.0921 | 8.272% | -12.01%

## Chart therm, EU (hidden)
PA | (Multiple Items)
EnergyImpactID | (blank)
BldgHVAC | (All)
|  | Version | Values
BldgType | BldgLoc
Grand Total

## Measure DEER
Index | MeasureID | Description | Version | VersionSource | LastMod | EnergyImpactID | MeasImpactType | EnImpCalcType | ImpScaleBasis | StdScaleVal | PreScaleVal | ImpWeighting | WeightGroupID | ApplyIE | IETableName | TechBased | Sector | PA | UseCategory | UseSubCategory | TechGroup | TechType | MeasCostID | EUL_ID | PreDesc | StdDesc | MeasDesc | PreTechID | StdTechID | MeasTechID | Status | Comment | PreMultiTech | StdMultiTech | SourceDesc | SupportedAppType | StdCostID | RUL_ID | LegacyID | MeasQualifierGroup | StartDate | ExpiryDate | ReviewStatus | MeasID_SCE | MeasID_PGE | MeasID_SDG | MeasID_SCG | MeasType | ReviewComment | FilingSpec | ClaimSpec | IsProposed | LastModBy | Created | CreatedComment | CreatedBy | LastModComment | WeatherSim | FuelSub_ID
1 | C-In-LED-A19(EISA-Bin-60w-100LPW)-dWP1p4 | LED A Lamp replaces pre-existing standard lighting Wattage based on EISA bin and LPW | DEER2016 | Disposition | 2020-11-24 16:30 | Com-Iltg-dWatt-CFL_OSbldg | NonDEER | Scaled | DeltaWatts | 1.4 | 1.4 | None |  | 0 |  | 0 | Com | Any | Lighting | InGen-CFL | Ltg_Lamp | LED_lamp |  | ILtg-Com-LED-20000hr | LED A19 Basecase, 75% LED, 25% CFL | LED A19 Basecase, 75% LED, 25% CFL | LED Lamp: A19, EISA Bin 60, 100 LPW |  |  |  | Available |  | 0 | 0 | 2018Phase1ScrewInLampDisposition | RobNc |  |  |  |  | 2018-07-01 | 2019-12-31 | NotInEA |  |  |  |  | Standard | Expires 12/31/2019 due to DEER2020 revised impacts and peak demand definition | 1 | 1 | 0 | Deemed Ex Ante Team |  | Expires 12/31/2019 due to DEER2020 revised impacts and peak demand definition |  | Updated to indicate claim/filing status
1 | C-In-LED-CanRet(12w)-dWP16 | Commercial Indoor General Lighting: LED Lamp replaces pre-existing standard lighting Wattage. Measure includes Code case. Impacts: CFL-based HOU (varies by BldgType) | DEER2016 | Disposition | 2020-11-24 16:30 | Com-Iltg-dWatt-CFL_OSbldg | NonDEER | Scaled | BaseRatio |  |  | None |  | 0 |  | 1 | Com | Any | Lighting | InGen-CFL | Ltg_Lamp | LED_lamp |  | ILtg-Com-LED-20000hr | LED PAR30 Basecase, Total Watts = 2.34 x Msr Watts | LED PAR30 Basecase, Total Watts = 2.34 x Msr Watts | LED Lamp: CanRet, 12 Watts, non-dimmable | LEDratio0234 | LEDratio0234 | LED-CanRet(12w) | Available |  | 0 | 0 | 2018Phase1ScrewInLampDisposition | RobNc |  |  |  | None | 2018-07-01 | 2019-12-31 | InEA_modVal |  |  |  |  | Standard | Expires 12/31/2019 due to DEER2020 revised impacts and peak demand definition | 1 | 1 | 0 | Deemed Ex Ante Team |  | Expires 12/31/2019 due to DEER2020 revised impacts and peak demand definition |  | Updated to indicate claim/filing status
1 | C-In-LED-CanRet(14w)-dWP19 | Commercial Indoor General Lighting: LED Lamp replaces pre-existing standard lighting Wattage. Measure includes Code case. Impacts: CFL-based HOU (varies by BldgType) | DEER2016 | Disposition | 2020-11-24 16:30 | Com-Iltg-dWatt-CFL_OSbldg | NonDEER | Scaled | BaseRatio |  |  | None |  | 0 |  | 1 | Com | Any | Lighting | InGen-CFL | Ltg_Lamp | LED_lamp |  | ILtg-Com-LED-20000hr | LED PAR30 Basecase, Total Watts = 2.34 x Msr Watts | LED PAR30 Basecase, Total Watts = 2.34 x Msr Watts | LED Lamp: CanRet, 14 Watts, non-dimmable | LEDratio0234 | LEDratio0234 | LED-CanRet(14w) | Available |  | 0 | 0 | 2018Phase1ScrewInLampDisposition | RobNc |  |  |  | None | 2018-07-01 | 2019-12-31 | InEA_modVal |  |  |  |  | Standard | Expires 12/31/2019 due to DEER2020 revised impacts and peak demand definition | 1 | 1 | 0 | Deemed Ex Ante Team |  | Expires 12/31/2019 due to DEER2020 revised impacts and peak demand definition |  | Updated to indicate claim/filing status
1 | C-In-LED-CanRet(20w)-dWP27 | Commercial Indoor General Lighting: LED Lamp replaces pre-existing standard lighting Wattage. Measure includes Code case. Impacts: CFL-based HOU (varies by BldgType) | DEER2016 | Disposition | 2020-11-24 16:30 | Com-Iltg-dWatt-CFL_OSbldg | NonDEER | Scaled | BaseRatio |  |  | None |  | 0 |  | 1 | Com | Any | Lighting | InGen-CFL | Ltg_Lamp | LED_lamp |  | ILtg-Com-LED-20000hr | LED PAR30 Basecase, Total Watts = 2.34 x Msr Watts | LED PAR30 Basecase, Total Watts = 2.34 x Msr Watts | LED Lamp: Can Retrofit, 20 Watts | LEDratio0234 | LEDratio0234 | LED-CanRet(20w) | Available |  | 0 | 0 | 2018Phase1ScrewInLampDisposition | RobNc |  |  |  | None | 2018-07-01 | 2019-12-31 | InEA_modVal |  |  |  |  | Standard | Expires 12/31/2019 due to DEER2020 revised impacts and peak demand definition | 1 | 1 | 0 | Deemed Ex Ante Team |  | Expires 12/31/2019 due to DEER2020 revised impacts and peak demand definition |  | Updated to indicate claim/filing status
1 | C-In-LED-CanRet(21w)-dWP28 | Commercial Indoor General Lighting: LED Lamp replaces pre-existing standard lighting Wattage. Measure includes Code case. Impacts: CFL-based HOU (varies by BldgType) | DEER2016 | Disposition | 2020-11-24 16:30 | Com-Iltg-dWatt-CFL_OSbldg | NonDEER | Scaled | BaseRatio |  |  | None |  | 0 |  | 1 | Com | Any | Lighting | InGen-CFL | Ltg_Lamp | LED_lamp |  | ILtg-Com-LED-20000hr | LED PAR30 Basecase, Total Watts = 2.34 x Msr Watts | LED PAR30 Basecase, Total Watts = 2.34 x Msr Watts | LED Lamp: CanRet, 21 Watts, non-dimmable | LEDratio0234 | LEDratio0234 | LED-CanRet(21w) | Available |  | 0 | 0 | 2018Phase1ScrewInLampDisposition | RobNc |  |  |  | None | 2018-07-01 | 2019-12-31 | InEA_modVal |  |  |  |  | Standard | Expires 12/31/2019 due to DEER2020 revised impacts and peak demand definition | 1 | 1 | 0 | Deemed Ex Ante Team |  | Expires 12/31/2019 due to DEER2020 revised impacts and peak demand definition |  | Updated to indicate claim/filing status
1 | C-In-LED-CanRet(23w)-dWP31 | Commercial Indoor General Lighting: LED Lamp replaces pre-existing standard lighting Wattage. Measure includes Code case. Impacts: CFL-based HOU (varies by BldgType) | DEER2016 | Disposition | 2020-11-24 16:30 | Com-Iltg-dWatt-CFL_OSbldg | NonDEER | Scaled | BaseRatio |  |  | None |  | 0 |  | 1 | Com | Any | Lighting | InGen-CFL | Ltg_Lamp | LED_lamp |  | ILtg-Com-LED-20000hr | LED PAR30 Basecase, Total Watts = 2.34 x Msr Watts | LED PAR30 Basecase, Total Watts = 2.34 x Msr Watts | LED Lamp: Can Retrofit, 23 Watts | LEDratio0234 | LEDratio0234 | LED-CanRet(23w) | Available |  | 0 | 0 | 2018Phase1ScrewInLampDisposition | RobNc |  |  |  | None | 2018-07-01 | 2019-12-31 | InEA_modVal |  |  |  |  | Standard | Expires 12/31/2019 due to DEER2020 revised impacts and peak demand definition | 1 | 1 | 0 | Deemed Ex Ante Team |  | Expires 12/31/2019 due to DEER2020 revised impacts and peak demand definition |  | Updated to indicate claim/filing status
1 | C-In-LEDFixt(112.99w)-dwP29.6 | Commercial Indoor High/Low Bay Lighting: LED Fixture. Normal Replacement (NR) and New Construction (NC) applications. Savings calculated above a standard practice baseline. | DEER2016 | Disposition | 2020-11-24 16:30 | Com-Iltg-dWatt-HB_OSbldg | NonDEER | Scaled | Delta | 29.6 |  | None |  | 0 |  | 0 | Com | Any | Lighting | InGen-HB | Ltg_Fixture | LED_fixt | LEDFixt(112.99w) | ILtg-Com-LED-50000hr |  | 10% HPT8 6 lamp LF Fixture & 90% LED 25th percentile Efficacy | LED Fixture: High/Low Bay, >=130 LPW, 82 to <113 W |  |  |  | Available |  | 0 | 0 | PGECOLTG178 | RobNc |  |  |  | None | 2018-04-01 | 2019-12-31 | [5 empty] | Standard | Workpaper to expire 2018-12-31 (extended through 2019-12-31) | 1 | 1 | 0 | Deemed Ex Ante Team |  | Workpaper to expire 2018-12-31 (extended through 2019-12-31) |  | Updated to indicate claim/filing status
1 | C-In-LEDFixt(124.99w)-dwP17.6 | Commercial Indoor High/Low Bay Lighting: LED Fixture. Normal Replacement (NR) and New Construction (NC) applications. Savings calculated above a standard practice baseline. | DEER2016 | Disposition | 2020-11-24 16:30 | Com-Iltg-dWatt-HB_OSbldg | NonDEER | Scaled | Delta | 17.6 |  | None |  | 0 |  | 0 | Com | Any | Lighting | InGen-HB | Ltg_Fixture | LED_fixt | LEDFixt(124.99w) | ILtg-Com-LED-50000hr |  | 10% HPT8 6 lamp LF Fixture & 90% LED 25th percentile Efficacy | LED Fixture: High/Low Bay, 120 LPW to <130 LPW, 90 to <125 W |  |  |  | Available |  | 0 | 0 | PGECOLTG178 | RobNc |  |  |  | None | 2018-04-01 | 2019-12-31 | [5 empty] | Standard | Workpaper to expire 2018-12-31 (extended through 2019-12-31) | 1 | 1 | 0 | Deemed Ex Ante Team |  | Workpaper to expire 2018-12-31 (extended through 2019-12-31) |  | Updated to indicate claim/filing status
1 | C-In-LEDFixt(139.99w)-dwP36.7 | Commercial Indoor High/Low Bay Lighting: LED Fixture. Normal Replacement (NR) and New Construction (NC) applications. Savings calculated above a standard practice baseline. | DEER2016 | Disposition | 2020-11-24 16:30 | Com-Iltg-dWatt-HB_OSbldg | NonDEER | Scaled | Delta | 36.7 |  | None |  | 0 |  | 0 | Com | Any | Lighting | InGen-HB | Ltg_Fixture | LED_fixt | LEDFixt(139.99w) | ILtg-Com-LED-50000hr |  | 10% HPT8 8 lamp LF Fixture & 90% LED 25th percentile Efficacy | LED Fixture: High/Low Bay, >=130 LPW, 113 to <140 W |  |  |  | Available |  | 0 | 0 | PGECOLTG178 | RobNc |  |  |  | None | 2018-04-01 | 2019-12-31 | [5 empty] | Standard | Workpaper to expire 2018-12-31 (extended through 2019-12-31) | 1 | 1 | 0 | Deemed Ex Ante Team |  | Workpaper to expire 2018-12-31 (extended through 2019-12-31) |  | Updated to indicate claim/filing status
1 | C-In-LEDFixt(152.99w)-dwP23.7 | Commercial Indoor High/Low Bay Lighting: LED Fixture. Normal Replacement (NR) and New Construction (NC) applications. Savings calculated above a standard practice baseline. | DEER2016 | Disposition | 2020-11-24 16:30 | Com-Iltg-dWatt-HB_OSbldg | NonDEER | Scaled | Delta | 23.7 |  | None |  | 0 |  | 0 | Com | Any | Lighting | InGen-HB | Ltg_Fixture | LED_fixt | LEDFixt(152.99w) | ILtg-Com-LED-50000hr |  | 10% HPT8 8 lamp LF Fixture & 90% LED 25th percentile Efficacy | LED Fixture: High/Low Bay, 120 LPW to <130 LPW, 125 to <153 W |  |  |  | Available |  | 0 | 0 | PGECOLTG178 | RobNc |  |  |  | None | 2018-04-01 | 2019-12-31 | [5 empty] | Standard | Workpaper to expire 2018-12-31 (extended through 2019-12-31) | 1 | 1 | 0 | Deemed Ex Ante Team |  | Workpaper to expire 2018-12-31 (extended through 2019-12-31) |  | Updated to indicate claim/filing status
1 | C-In-LEDFixt(173.99w)-dwP49.9 | Commercial Indoor High/Low Bay Lighting: LED Fixture. Normal Replacement (NR) and New Construction (NC) applications. Savings calculated above a standard practice baseline. | DEER2016 | Disposition | 2020-11-24 16:30 | Com-Iltg-dWatt-HB_OSbldg | NonDEER | Scaled | Delta | 49.9 |  | None |  | 0 |  | 0 | Com | Any | Lighting | InGen-HB | Ltg_Fixture | LED_fixt | LEDFixt(173.99w) | ILtg-Com-LED-50000hr |  | 10% HPT8 10 lamp LF Fixture & 90% LED 25th percentile Efficacy | LED Fixture: High/Low Bay, >=135 LPW, 140 to <174 W |  |  |  | Available |  | 0 | 0 | PGECOLTG178 | RobNc |  |  |  | None | 2018-04-01 | 2019-12-31 | [5 empty] | Standard | Workpaper to expire 2018-12-31 (extended through 2019-12-31) | 1 | 1 | 0 | Deemed Ex Ante Team |  | Workpaper to expire 2018-12-31 (extended through 2019-12-31) |  | Updated to indicate claim/filing status
1 | C-In-LEDFixt(186.99w)-dwP36.9 | Commercial Indoor High/Low Bay Lighting: LED Fixture. Normal Replacement (NR) and New Construction (NC) applications. Savings calculated above a standard practice baseline. | DEER2016 | Disposition | 2020-11-24 16:30 | Com-Iltg-dWatt-HB_OSbldg | NonDEER | Scaled | Delta | 36.9 |  | None |  | 0 |  | 0 | Com | Any | Lighting | InGen-HB | Ltg_Fixture | LED_fixt | LEDFixt(186.99w) | ILtg-Com-LED-50000hr |  | 10% HPT8 10 lamp LF Fixture & 90% LED 25th percentile Efficacy | LED Fixture: High/Low Bay, 125 LPW to <135 LPW, 153 to <187 W |  |  |  | Available |  | 0 | 0 | PGECOLTG178 | RobNc |  |  |  | None | 2018-04-01 | 2019-12-31 | [5 empty] | Standard | Workpaper to expire 2018-12-31 (extended through 2019-12-31) | 1 | 1 | 0 | Deemed Ex Ante Team |  | Workpaper to expire 2018-12-31 (extended through 2019-12-31) |  | Updated to indicate claim/filing status
1 | C-In-LEDFixt(193.99w)-dwP26.3 | Commercial Indoor High/Low Bay Lighting: LED Fixture. Normal Replacement (NR) and New Construction (NC) applications. Savings calculated above a standard practice baseline. | DEER2016 | Disposition | 2020-11-24 16:30 | Com-Iltg-dWatt-HB_OSbldg | NonDEER | Scaled | Delta | 26.3 |  | None |  | 0 |  | 0 | Com | Any | Lighting | InGen-HB | Ltg_Fixture | LED_fixt | LEDFixt(193.99w) | ILtg-Com-LED-50000hr |  | 100% LED 25th percentile Efficacy | LED Fixture: High/Low Bay, >=135 LPW, 174 to <194 W |  |  |  | Available |  | 0 | 0 | PGECOLTG178 | RobNc |  |  |  | None | 2018-04-01 | 2019-12-31 | [5 empty] | Standard | Workpaper to expire 2018-12-31 (extended through 2019-12-31) | 1 | 1 | 0 | Deemed Ex Ante Team |  | Workpaper to expire 2018-12-31 (extended through 2019-12-31) |  | Updated to indicate claim/filing status
1 | C-In-LEDFixt(211.99w)-dwP8.3 | Commercial Indoor High/Low Bay Lighting: LED Fixture. Normal Replacement (NR) and New Construction (NC) applications. Savings calculated above a standard practice baseline. | DEER2016 | Disposition | 2020-11-24 16:30 | Com-Iltg-dWatt-HB_OSbldg | NonDEER | Scaled | Delta | 8.3 |  | None |  | 0 |  | 0 | Com | Any | Lighting | InGen-HB | Ltg_Fixture | LED_fixt | LEDFixt(211.99w) | ILtg-Com-LED-50000hr |  | 100% LED 25th percentile Efficacy | LED Fixture: High/Low Bay, 125 LPW to <135 LPW, 187 to <212 W |  |  |  | Available |  | 0 | 0 | PGECOLTG178 | RobNc |  |  |  | None | 2018-04-01 | 2019-12-31 | [5 empty] | Standard | Workpaper to expire 2018-12-31 (extended through 2019-12-31) | 1 | 1 | 0 | Deemed Ex Ante Team |  | Workpaper to expire 2018-12-31 (extended through 2019-12-31) |  | Updated to indicate claim/filing status
1 | C-In-LEDFixt(226.99w)-dwP35.1 | Commercial Indoor High/Low Bay Lighting: LED Fixture. Normal Replacement (NR) and New Construction (NC) applications. Savings calculated above a standard practice baseline. | DEER2016 | Disposition | 2020-11-24 16:30 | Com-Iltg-dWatt-HB_OSbldg | NonDEER | Scaled | Delta | 35.1 |  | None |  | 0 |  | 0 | Com | Any | Lighting | InGen-HB | Ltg_Fixture | LED_fixt | LEDFixt(226.99w) | ILtg-Com-LED-50000hr |  | 100% LED 25th percentile Efficacy | LED Fixture: High/Low Bay, >=135 LPW, 194 to <227 W |  |  |  | Available |  | 0 | 0 | PGECOLTG178 | RobNc |  |  |  | None | 2018-04-01 | 2019-12-31 | [5 empty] | Standard | Workpaper to expire 2018-12-31 (extended through 2019-12-31) | 1 | 1 | 0 | Deemed Ex Ante Team |  | Workpaper to expire 2018-12-31 (extended through 2019-12-31) |  | Updated to indicate claim/filing status
1 | C-In-LEDFixt(245.99w)-dwP16.1 | Commercial Indoor High/Low Bay Lighting: LED Fixture. Normal Replacement (NR) and New Construction (NC) applications. Savings calculated above a standard practice baseline. | DEER2016 | Disposition | 2020-11-24 16:30 | Com-Iltg-dWatt-HB_OSbldg | NonDEER | Scaled | Delta | 16.1 |  | None |  | 0 |  | 0 | Com | Any | Lighting | InGen-HB | Ltg_Fixture | LED_fixt | LEDFixt(245.99w) | ILtg-Com-LED-50000hr |  | 100% LED 25th percentile Efficacy | LED Fixture: High/Low Bay, 125 LPW to <135 LPW, 212 to <246 W |  |  |  | Available |  | 0 | 0 | PGECOLTG178 | RobNc |  |  |  | None | 2018-04-01 | 2019-12-31 | [5 empty] | Standard | Workpaper to expire 2018-12-31 (extended through 2019-12-31) | 1 | 1 | 0 | Deemed Ex Ante Team |  | Workpaper to expire 2018-12-31 (extended through 2019-12-31) |  | Updated to indicate claim/filing status
1 | C-In-LEDFixt(261.99w)-dwP41.4 | Commercial Indoor High/Low Bay Lighting: LED Fixture. Normal Replacement (NR) and New Construction (NC) applications. Savings calculated above a standard practice baseline. | DEER2016 | Disposition | 2020-11-24 16:30 | Com-Iltg-dWatt-HB_OSbldg | NonDEER | Scaled | Delta | 41.4 |  | None |  | 0 |  | 0 | Com | Any | Lighting | InGen-HB | Ltg_Fixture | LED_fixt | LEDFixt(261.99w) | ILtg-Com-LED-50000hr |  | 100% LED 25th percentile Efficacy | LED Fixture: High/Low Bay, >=135 LPW, 227 to <262 W |  |  |  | Available |  | 0 | 0 | PGECOLTG178 | RobNc |  |  |  | None | 2018-04-01 | 2019-12-31 | [5 empty] | Standard | Workpaper to expire 2018-12-31 (extended through 2019-12-31) | 1 | 1 | 0 | Deemed Ex Ante Team |  | Workpaper to expire 2018-12-31 (extended through 2019-12-31) |  | Updated to indicate claim/filing status
1 | C-In-LEDFixt(282.99w)-dwP20.4 | Commercial Indoor High/Low Bay Lighting: LED Fixture. Normal Replacement (NR) and New Construction (NC) applications. Savings calculated above a standard practice baseline. | DEER2016 | Disposition | 2020-11-24 16:30 | Com-Iltg-dWatt-HB_OSbldg | NonDEER | Scaled | Delta | 20.4 |  | None |  | 0 |  | 0 | Com | Any | Lighting | InGen-HB | Ltg_Fixture | LED_fixt | LEDFixt(282.99w) | ILtg-Com-LED-50000hr |  | 100% LED 25th percentile Efficacy | LED Fixture: High/Low Bay, 125 LPW to <135 LPW, 246 to <283 W |  |  |  | Available |  | 0 | 0 | PGECOLTG178 | RobNc |  |  |  | None | 2018-04-01 | 2019-12-31 | [5 empty] | Standard | Workpaper to expire 2018-12-31 (extended through 2019-12-31) | 1 | 1 | 0 | Deemed Ex Ante Team |  | Workpaper to expire 2018-12-31 (extended through 2019-12-31) |  | Updated to indicate claim/filing status
1 | C-In-LEDFixt(41.99w)-dwP10.8 | Commercial Indoor High/Low Bay Lighting: LED Fixture. Normal Replacement (NR) and New Construction (NC) applications. Savings calculated above a standard practice baseline. | DEER2016 | Disposition | 2020-11-24 16:30 | Com-Iltg-dWatt-HB_OSbldg | NonDEER | Scaled | Delta | 10.8 |  | None |  | 0 |  | 0 | Com | Any | Lighting | InGen-HB | Ltg_Fixture | LED_fixt | LEDFixt(41.99w) | ILtg-Com-LED-50000hr |  | 20% HPT8 2 lamp LF Fixture & 80% LED 25th percentile Efficacy | LED Fixture: High/Low Bay, >=130 LPW, 0 to <42 W |  |  |  | Available |  | 0 | 0 | PGECOLTG178 | RobNc |  |  |  | None | 2018-04-01 | 2019-12-31 | [5 empty] | Standard | Workpaper to expire 2018-12-31 (extended through 2019-12-31) | 1 | 1 | 0 | Deemed Ex Ante Team |  | Workpaper to expire 2018-12-31 (extended through 2019-12-31) |  | Updated to indicate claim/filing status
1 | C-In-LEDFixt(47.99w)-dwP4.8 | Commercial Indoor High/Low Bay Lighting: LED Fixture. Normal Replacement (NR) and New Construction (NC) applications. Savings calculated above a standard practice baseline. | DEER2016 | Disposition | 2020-11-24 16:30 | Com-Iltg-dWatt-HB_OSbldg | NonDEER | Scaled | Delta | 4.8 |  | None |  | 0 |  | 0 | Com | Any | Lighting | InGen-HB | Ltg_Fixture | LED_fixt | LEDFixt(47.99w) | ILtg-Com-LED-50000hr |  | 20% HPT8 2 lamp LF Fixture & 80% LED 25th percentile Efficacy | LED Fixture: High/Low Bay, 110 LPW to <130 LPW, 0 to <48 W |  |  |  | Available |  | 0 | 0 | PGECOLTG178 | RobNc |  |  |  | None | 2018-04-01 | 2019-12-31 | [5 empty] | Standard | Workpaper to expire 2018-12-31 (extended through 2019-12-31) | 1 | 1 | 0 | Deemed Ex Ante Team |  | Workpaper to expire 2018-12-31 (extended through 2019-12-31) |  | Updated to indicate claim/filing status
1 | C-In-LEDFixt(59.99w)-dwP21 | Commercial Indoor High/Low Bay Lighting: LED Fixture. Normal Replacement (NR) and New Construction (NC) applications. Savings calculated above a standard practice baseline. | DEER2016 | Disposition | 2020-11-24 16:30 | Com-Iltg-dWatt-HB_OSbldg | NonDEER | Scaled | Delta | 21 |  | None |  | 0 |  | 0 | Com | Any | Lighting | InGen-HB | Ltg_Fixture | LED_fixt | LEDFixt(59.99w) | ILtg-Com-LED-50000hr |  | 20% HPT8 3 lamp LF Fixture & 80% LED 25th percentile Efficacy | LED Fixture: High/Low Bay, >=130 LPW, 42 to <60 W |  |  |  | Available |  | 0 | 0 | PGECOLTG178 | RobNc |  |  |  | None | 2018-04-01 | 2019-12-31 | [5 empty] | Standard | Workpaper to expire 2018-12-31 (extended through 2019-12-31) | 1 | 1 | 0 | Deemed Ex Ante Team |  | Workpaper to expire 2018-12-31 (extended through 2019-12-31) |  | Updated to indicate claim/filing status
1 | C-In-LEDFixt(70.99w)-dwP10 | Commercial Indoor High/Low Bay Lighting: LED Fixture. Normal Replacement (NR) and New Construction (NC) applications. Savings calculated above a standard practice baseline. | DEER2016 | Disposition | 2020-11-24 16:30 | Com-Iltg-dWatt-HB_OSbldg | NonDEER | Scaled | Delta | 10 |  | None |  | 0 |  | 0 | Com | Any | Lighting | InGen-HB | Ltg_Fixture | LED_fixt | LEDFixt(70.99w) | ILtg-Com-LED-50000hr |  | 20% HPT8 3 lamp LF Fixture & 80% LED 25th percentile Efficacy | LED Fixture: High/Low Bay, 110 LPW to <130 LPW, 48 to <71 W |  |  |  | Available |  | 0 | 0 | PGECOLTG178 | RobNc |  |  |  | None | 2018-04-01 | 2019-12-31 | [5 empty] | Standard | Workpaper to expire 2018-12-31 (extended through 2019-12-31) | 1 | 1 | 0 | Deemed Ex Ante Team |  | Workpaper to expire 2018-12-31 (extended through 2019-12-31) |  | Updated to indicate claim/filing status
1 | C-In-LEDFixt(81.99w)-dwP23.4 | Commercial Indoor High/Low Bay Lighting: LED Fixture. Normal Replacement (NR) and New Construction (NC) applications. Savings calculated above a standard practice baseline. | DEER2016 | Disposition | 2020-11-24 16:30 | Com-Iltg-dWatt-HB_OSbldg | NonDEER | Scaled | Delta | 23.4 |  | None |  | 0 |  | 0 | Com | Any | Lighting | InGen-HB | Ltg_Fixture | LED_fixt | LEDFixt(81.99w) | ILtg-Com-LED-50000hr |  | 20% HPT8 4 lamp LF Fixture & 80% LED 25th percentile Efficacy | LED Fixture: High/Low Bay, >=130 LPW, 60 to <82 W |  |  |  | Available |  | 0 | 0 | PGECOLTG178 | RobNc |  |  |  | None | 2018-04-01 | 2019-12-31 | [5 empty] | Standard | Workpaper to expire 2018-12-31 (extended through 2019-12-31) | 1 | 1 | 0 | Deemed Ex Ante Team |  | Workpaper to expire 2018-12-31 (extended through 2019-12-31) |  | Updated to indicate claim/filing status
1 | C-In-LEDFixt(89.99w)-dwP15.4 | Commercial Indoor High/Low Bay Lighting: LED Fixture. Normal Replacement (NR) and New Construction (NC) applications. Savings calculated above a standard practice baseline. | DEER2016 | Disposition | 2020-11-24 16:30 | Com-Iltg-dWatt-HB_OSbldg | NonDEER | Scaled | Delta | 15.4 |  | None |  | 0 |  | 0 | Com | Any | Lighting | InGen-HB | Ltg_Fixture | LED_fixt | LEDFixt(89.99w) | ILtg-Com-LED-50000hr |  | 20% HPT8 4 lamp LF Fixture & 80% LED 25th percentile Efficacy | LED Fixture: High/Low Bay, 110 LPW to <130 LPW, 71 to <90 W |  |  |  | Available |  | 0 | 0 | PGECOLTG178 | RobNc |  |  |  | None | 2018-04-01 | 2019-12-31 | [5 empty] | Standard | Workpaper to expire 2018-12-31 (extended through 2019-12-31) | 1 | 1 | 0 | Deemed Ex Ante Team |  | Workpaper to expire 2018-12-31 (extended through 2019-12-31) |  | Updated to indicate claim/filing status
1 | C-In-LED-PAR30(21w)-dWP28 | Commercial Indoor General Lighting: LED Lamp replaces pre-existing standard lighting Wattage. Measure includes Code case. Impacts: CFL-based HOU (varies by BldgType) | DEER2016 | Disposition | 2020-11-24 16:30 | Com-Iltg-dWatt-CFL_OSbldg | NonDEER | Scaled | BaseRatio |  |  | None |  | 0 |  | 1 | Com | Any | Lighting | InGen-CFL | Ltg_Lamp | LED_lamp |  | ILtg-Com-LED-20000hr | LED PAR30 Basecase, Total Watts = 2.34 x Msr Watts | LED PAR30 Basecase, Total Watts = 2.34 x Msr Watts | LED Lamp: PAR30, 21 Watts, non-dimmable | LEDratio0234 | LEDratio0234 | LED-PAR30(21w) | Available |  | 0 | 0 | 2018Phase1ScrewInLampDisposition | ErRobNc |  |  |  | None | 2018-07-01 | 2019-12-31 | InEA_modVal |  |  |  |  | Standard | Expires 12/31/2019 due to DEER2020 revised impacts and peak demand definition | 1 | 1 | 0 | Deemed Ex Ante Team |  | Expires 12/31/2019 due to DEER2020 revised impacts and peak demand definition |  | Updated to indicate claim/filing status
1 | C-In-LED-PAR30(7w)-dWP9 | Commercial Indoor General Lighting: LED Lamp replaces pre-existing standard lighting Wattage. Measure includes Code case. Impacts: CFL-based HOU (varies by BldgType) | DEER2016 | Disposition | 2020-11-24 16:30 | Com-Iltg-dWatt-CFL_OSbldg | NonDEER | Scaled | BaseRatio |  |  | None |  | 0 |  | 1 | Com | Any | Lighting | InGen-CFL | Ltg_Lamp | LED_lamp |  | ILtg-Com-LED-20000hr | LED PAR30 Basecase, Total Watts = 2.34 x Msr Watts | LED PAR30 Basecase, Total Watts = 2.34 x Msr Watts | LED Lamp: PAR30, 7 Watts, non-dimmable | LEDratio0234 | LEDratio0234 | LED-PAR30(7w) | Available |  | 0 | 0 | 2018Phase1ScrewInLampDisposition | ErRobNc |  |  |  | None | 2018-07-01 | 2019-12-31 | InEA_modVal |  |  |  |  | Standard | Expires 12/31/2019 due to DEER2020 revised impacts and peak demand definition | 1 | 1 | 0 | Deemed Ex Ante Team |  | Expires 12/31/2019 due to DEER2020 revised impacts and peak demand definition |  | Updated to indicate claim/filing status
1 | C-In-LED-PAR30(9w)-dWP12 | Commercial Indoor General Lighting: LED Lamp replaces pre-existing standard lighting Wattage. Measure includes Code case. Impacts: CFL-based HOU (varies by BldgType) | DEER2016 | Disposition | 2020-11-24 16:30 | Com-Iltg-dWatt-CFL_OSbldg | NonDEER | Scaled | BaseRatio |  |  | None |  | 0 |  | 1 | Com | Any | Lighting | InGen-CFL | Ltg_Lamp | LED_lamp |  | ILtg-Com-LED-20000hr | LED PAR30 Basecase, Total Watts = 2.34 x Msr Watts | LED PAR30 Basecase, Total Watts = 2.34 x Msr Watts | LED Lamp: PAR30, 9 Watts, non-dimmable | LEDratio0234 | LEDratio0234 | LED-PAR30(9w) | Available |  | 0 | 0 | 2018Phase1ScrewInLampDisposition | ErRobNc |  |  |  | None | 2018-07-01 | 2019-12-31 | InEA_modVal |  |  |  |  | Standard | Expires 12/31/2019 due to DEER2020 revised impacts and peak demand definition | 1 | 1 | 0 | Deemed Ex Ante Team |  | Expires 12/31/2019 due to DEER2020 revised impacts and peak demand definition |  | Updated to indicate claim/filing status
1 | C-In-LED-PAR38(11w)-dWP18 | Commercial Indoor General Lighting: LED Lamp replaces pre-existing standard lighting Wattage. Measure includes Code case. Impacts: CFL-based HOU (varies by BldgType) | DEER2016 | Disposition | 2020-11-24 16:30 | Com-Iltg-dWatt-CFL_OSbldg | NonDEER | Scaled | BaseRatio |  |  | None |  | 0 |  | 1 | Com | Any | Lighting | InGen-CFL | Ltg_Lamp | LED_lamp |  | ILtg-Com-LED-20000hr | LED PAR38 Basecase, Total Watts = 2.60 x Msr Watts | LED PAR38 Basecase, Total Watts = 2.60 x Msr Watts | LED Lamp: PAR38, 11 Watts, non-dimmable | LEDratio0260 | LEDratio0260 | LED-PAR38(11w) | Available |  | 0 | 0 | 2018Phase1ScrewInLampDisposition | ErRobNc |  |  |  | None | 2018-07-01 | 2019-12-31 | InEA_modVal |  |  |  |  | Standard | Expires 12/31/2019 due to DEER2020 revised impacts and peak demand definition | 1 | 1 | 0 | Deemed Ex Ante Team |  | Expires 12/31/2019 due to DEER2020 revised impacts and peak demand definition |  | Updated to indicate claim/filing status
1 | C-In-LED-PAR38(9w)-dWP14 | Commercial Indoor General Lighting: LED Lamp replaces pre-existing standard lighting Wattage. Measure includes Code case. Impacts: CFL-based HOU (varies by BldgType) | DEER2016 | Disposition | 2020-11-24 16:30 | Com-Iltg-dWatt-CFL_OSbldg | NonDEER | Scaled | BaseRatio |  |  | None |  | 0 |  | 1 | Com | Any | Lighting | InGen-CFL | Ltg_Lamp | LED_lamp |  | ILtg-Com-LED-20000hr | LED PAR38 Basecase, Total Watts = 2.60 x Msr Watts | LED PAR38 Basecase, Total Watts = 2.60 x Msr Watts | LED Lamp: PAR38, 9 Watts, non-dimmable | LEDratio0260 | LEDratio0260 | LED-PAR38(9w) | Available |  | 0 | 0 | 2018Phase1ScrewInLampDisposition | ErRobNc |  |  |  | None | 2018-07-01 | 2019-12-31 | InEA_modVal |  |  |  |  | Standard | Expires 12/31/2019 due to DEER2020 revised impacts and peak demand definition | 1 | 1 | 0 | Deemed Ex Ante Team |  | Expires 12/31/2019 due to DEER2020 revised impacts and peak demand definition |  | Updated to indicate claim/filing status
1 | C-Out-LED-A19(EISA-Bin-60w-100LPW)-dWP1p4 | LED A Lamp replaces pre-existing standard lighting Wattage based on EISA bin and LPW | DEER1314 | Disposition | 2020-11-24 16:30 | Com-Oltg-dWatt | NonDEER | Scaled | DeltaWatts | 1.4 | 1.4 | None |  | 0 |  | 0 | Com | Any | Lighting | OutGen | Ltg_Lamp | LED_lamp |  | OLtg-Com-LED-20000hr | LED A19 Basecase, 75% LED, 25% CFL | LED A19 Basecase, 75% LED, 25% CFL | LED Lamp: A19, EISA Bin 60, 100 LPW |  |  |  | Available |  | 0 | 0 | 2018Phase1ScrewInLampDisposition | RobNc |  |  |  |  | 2018-07-01 | 2019-12-31 | NotInEA |  |  |  |  | Standard |  | 1 | 1 | 0 | Deemed Ex Ante Team |  |  |  | Updated to indicate claim/filing status
1 | C-Out-LED-PAR38-Ext(19w)-dWP30 | Commercial Outdoor General Lighting: LED Lamp replaces pre-existing standard lighting Wattage. Measure includes Code case. Impacts: HOU = 4100; CDF = 0 | DEER1314 | Disposition | 2020-11-24 16:30 | Com-Oltg-dWatt | NonDEER | Scaled | BaseRatio |  |  | None |  | 0 |  | 1 | Com | Any | Lighting | OutGen | Ltg_Lamp | LED_lamp |  | OLtg-Com-LED-20000hr | LED PAR38 Basecase, Total Watts = 2.60 x Msr Watts | LED PAR38 Basecase, Total Watts = 2.60 x Msr Watts | LED Lamp: Exterior PAR38, 19 Watts, non-dimmable | LEDratio0260 | LEDratio0260 | LED-PAR38-Ext(19w) | Available |  | 0 | 0 | 2018Phase1ScrewInLampDisposition | ErRobNc |  |  |  | None | 2018-07-01 | 2019-12-31 | InEA_modVal |  |  |  |  | Standard | added 5-8-2018 | 1 | 1 | 0 | Deemed Ex Ante Team |  | added 5-8-2018 |  | Updated to indicate claim/filing status
1 | Dishwasher-EnStar-Level1-wtd | Energy Star(R) Dish Washer - Standard Size - Level 1 (160 cycles per year) | DEER2011 | D11 v4.01 | 2020-11-24 16:30 | Dishwasher-EnStar-Level1-wtd | DEER | CrossMeasWtd |  |  |  | None | Dishwasher-ESLvl1 | 0 |  | 0 | Res | Any | AppPlug | KitchenApp | Clean_equip | DishWash |  | Appl-EffDW | Standard Size Dishwasher, 160 cycles per year, EF = 0.45 | Standard Size Dishwasher, 160 cycles per year, EF = 0.45 | Energy Star(R) Dish Washer - Standard Size - Level 1, 160 cycles per year, EF = 0.65 |  |  |  | Available |  | 0 | 0 |  | RobNc |  | Appl-EffDW |  | None | 2013-01-01 | 2014-06-30 | DEER |  |  |  |  | Standard |  | 1 | 1 | 0 | Deemed Ex Ante Team |  |  |  | Updated to indicate claim/filing status
1 | NE-HVAC-airAC-SpltPkg-135to239kBtuh-11p5eer | EER-rated packaged Air Conditioner, Size Range: 135 - 240 kBTU/h, EER = 11.5, min IEER = 13, EIR = 0.255, Fan W/CFM = 0.41, two-speed fan, with Econo | DEER2017 | D17 v2 | 2020-11-24 16:30 | NE-HVAC-airAC-SpltPkg-135to239kBtuh-11p5eer | DEER | Standard | None |  |  | None |  | 0 |  | 0 | Com | Any | HVAC | SpaceCool | dxAC_equip | pkgEER | dxAC-Com-Pkg-135to240kBTUh-EER11.5-2Spd | HVAC-airAC | EER-Rated Pkg AC, 135-240 kBTU/h; Pre-2005: EER = 9.7, one-speed fan, w/Econo; 2006 - 2009: EER = 9.7, one-speed fan, w/Econo; 2010 - 2013: EER = 10.8, one-speed fan, w/Econo; 2014 - 2015: EER = 10.8, IEER = 12.2, two-speed fan, w/Econo | EER-rated packaged Air Conditioner, Size Range: 135 - 240 kBTU/h, EER = 10.8, IEER = 12.2, EIR = 0.274, Fan W/CFM = 0.41, two-speed fan, with Econo | EER-rated packaged Air Conditioner, Size Range: 135 - 240 kBTU/h, EER = 11.5, min IEER = 13, EIR = 0.255, Fan W/CFM = 0.41, two-speed fan, with Econo |  |  |  | Available |  | 0 | 0 | June 2017 DEER Update | ErRobNc | dxAC-Com-Pkg-135to240kBTUh-EER10.8-2Spd | HVAC-airAC |  | None | 2017-07-01 | 2019-12-31 | InEA_mod |  |  |  |  | Standard | Measure updated for DEER June 2017 Update including Baseline Adjustment; Measure expired due to DEER2020 update | 1 | 1 | 0 | Deemed Ex Ante Team |  | Measure updated for DEER June 2017 Update including Baseline Adjustment; Measure expired due to DEER2020 update |  | Updated to indicate claim/filing status
1 | NE-HVAC-airAC-SpltPkg-135to239kBtuh-12p0eer | EER-rated packaged Air Conditioner, Size Range: 135 - 240 kBTU/h, EER = 12, min IEER = 13.5, EIR = 0.243, Fan W/CFM = 0.41, two-speed fan, with Econo | DEER2017 | D17 v2 | 2020-11-24 16:30 | NE-HVAC-airAC-SpltPkg-135to239kBtuh-12p0eer | DEER | Standard | None |  |  | None |  | 0 |  | 0 | Com | Any | HVAC | SpaceCool | dxAC_equip | pkgEER | dxAC-Com-Pkg-135to240kBTUh-EER12.0-2Spd | HVAC-airAC | EER-Rated Pkg AC, 135-240 kBTU/h; Pre-2005: EER = 9.7, one-speed fan, w/Econo; 2006 - 2009: EER = 9.7, one-speed fan, w/Econo; 2010 - 2013: EER = 10.8, one-speed fan, w/Econo; 2014 - 2015: EER = 10.8, IEER = 12.2, two-speed fan, w/Econo | EER-rated packaged Air Conditioner, Size Range: 135 - 240 kBTU/h, EER = 10.8, IEER = 12.2, EIR = 0.274, Fan W/CFM = 0.41, two-speed fan, with Econo | EER-rated packaged Air Conditioner, Size Range: 135 - 240 kBTU/h, EER = 12, min IEER = 13.5, EIR = 0.243, Fan W/CFM = 0.41, two-speed fan, with Econo |  |  |  | Available |  | 0 | 0 | June 2017 DEER Update | ErRobNc | dxAC-Com-Pkg-135to240kBTUh-EER10.8-2Spd | HVAC-airAC |  | None | 2017-07-01 | 2019-12-31 | InEA_mod |  |  |  |  | Standard | Measure updated for DEER June 2017 Update including Baseline Adjustment; Measure expired due to DEER2020 update | 1 | 1 | 0 | Deemed Ex Ante Team |  | Measure updated for DEER June 2017 Update including Baseline Adjustment; Measure expired due to DEER2020 update |  | Updated to indicate claim/filing status
1 | NE-HVAC-airAC-SpltPkg-135to239kBtuh-12p5eer | EER-rated packaged Air Conditioner, Size Range: 135 - 240 kBTU/h, EER = 12.5, min IEER = 14, EIR = 0.231, Fan W/CFM = 0.41, two-speed fan, with Econo | DEER2017 | D17 v2 | 2020-11-24 16:30 | NE-HVAC-airAC-SpltPkg-135to239kBtuh-12p5eer | DEER | Standard | None |  |  | None |  | 0 |  | 0 | Com | Any | HVAC | SpaceCool | dxAC_equip | pkgEER | dxAC-Com-Pkg-135to240kBTUh-EER12.5-2Spd | HVAC-airAC | EER-Rated Pkg AC, 135-240 kBTU/h; Pre-2005: EER = 9.7, one-speed fan, w/Econo; 2006 - 2009: EER = 9.7, one-speed fan, w/Econo; 2010 - 2013: EER = 10.8, one-speed fan, w/Econo; 2014 - 2015: EER = 10.8, IEER = 12.2, two-speed fan, w/Econo | EER-rated packaged Air Conditioner, Size Range: 135 - 240 kBTU/h, EER = 10.8, IEER = 12.2, EIR = 0.274, Fan W/CFM = 0.41, two-speed fan, with Econo | EER-rated packaged Air Conditioner, Size Range: 135 - 240 kBTU/h, EER = 12.5, min IEER = 14, EIR = 0.231, Fan W/CFM = 0.41, two-speed fan, with Econo |  |  |  | Available |  | 0 | 0 | June 2017 DEER Update | ErRobNc | dxAC-Com-Pkg-135to240kBTUh-EER10.8-2Spd | HVAC-airAC |  | None | 2017-07-01 | 2019-12-31 | InEA_mod |  |  |  |  | Standard | Measure updated for DEER June 2017 Update including Baseline Adjustment; Measure expired due to DEER2020 update | 1 | 1 | 0 | Deemed Ex Ante Team |  | Measure updated for DEER June 2017 Update including Baseline Adjustment; Measure expired due to DEER2020 update |  | Updated to indicate claim/filing status
1 | NE-HVAC-airAC-SpltPkg-65to134kBtuh-11p5eer-woutPreEcono | EER-rated packaged Air Conditioner, Size Range: 65 - 134 kBTU/h, EER = 11.5, min IEER = 13, EIR = 0.26, Fan W/CFM = 0.4, two-speed fan, with Econo (Pre-existing vintages do not include Economizer) | DEER2017 | D17 v2 | 2020-11-24 16:30 | NE-HVAC-airAC-SpltPkg-65to109kBtuh-11p5eer | DEER | Standard | None |  |  | None |  | 0 |  | 0 | Com | Any | HVAC | SpaceCool | dxAC_equip | pkgEER | dxAC-Com-Pkg-65to134kBtuh-EER11.5-2Spd | HVAC-airAC | EER-Rated Pkg AC, 65-134 kBTU/h; Pre-2005: EER = 10.0, one-speed fan, no Econo; 2006 - 2009: EER = 10.0, one-speed fan, no Econo; 2010 - 2013: EER = 11, one-speed fan, no Econo; 2014 - 2015: EER = 11, IEER 12.7, two-speed fan, w/Econo | EER-rated packaged Air Conditioner, Size Range: 65 - 134 kBTU/h, EER = 11, IEER = 12.7, EIR = 0.273, Fan W/CFM = 0.4, two-speed fan, with Econo | EER-rated packaged Air Conditioner, Size Range: 65 - 134 kBTU/h, EER = 11.5, min IEER = 13, EIR = 0.26, Fan W/CFM = 0.4, two-speed fan, with Econo |  |  |  | Available |  | 0 | 0 | June 2017 DEER Update | ErRobNc | dxAC-Com-Pkg-65to134kBtuh-EER11.0-2Spd | HVAC-airAC |  | None | 2017-07-01 | 2019-12-31 | InEA_mod |  |  |  |  | Standard | Measure updated for DEER June 2017 Update including Baseline Adjustment; Measure expired due to DEER2020 update | 1 | 1 | 0 | Deemed Ex Ante Team |  | Measure updated for DEER June 2017 Update including Baseline Adjustment; Measure expired due to DEER2020 update |  | Updated to indicate claim/filing status
1 | NE-HVAC-airAC-SpltPkg-65to134kBtuh-11p5eer-wPreEcono | EER-rated packaged Air Conditioner, Size Range: 65 - 134 kBTU/h, EER = 11.5, min IEER = 13, EIR = 0.26, Fan W/CFM = 0.4, two-speed fan, with Econo (Pre-existing vintages include Economizer) | DEER2017 | D17 v2 | 2020-11-24 16:30 | NE-HVAC-airAC-SpltPkg-65to109kBtuh-11p5eer-wPreEcono | DEER | Standard | None |  |  | None |  | 0 |  | 0 | Com | Any | HVAC | SpaceCool | dxAC_equip | pkgEER | dxAC-Com-Pkg-65to134kBtuh-EER11.5-2Spd | HVAC-airAC | EER-Rated Pkg AC, 65-134 kBTU/h; Pre-2005: EER = 10.0, one-speed fan, w/Econo; 2006 - 2009: EER = 10.0, one-speed fan, w/Econo; 2010 - 2013: EER = 11, one-speed fan, w/Econo; 2014 - 2015: EER = 11, IEER 12.7, two-speed fan, w/Econo | EER-rated packaged Air Conditioner, Size Range: 65 - 134 kBTU/h, EER = 11, IEER = 12.7, EIR = 0.273, Fan W/CFM = 0.4, two-speed fan, with Econo | EER-rated packaged Air Conditioner, Size Range: 65 - 134 kBTU/h, EER = 11.5, min IEER = 13, EIR = 0.26, Fan W/CFM = 0.4, two-speed fan, with Econo |  |  |  | Available |  | 0 | 0 | June 2017 DEER Update | ErRobNc | dxAC-Com-Pkg-65to134kBtuh-EER11.0-2Spd | HVAC-airAC |  | None | 2017-07-01 | 2019-12-31 | InEA_mod |  |  |  |  | Standard | Measure updated for DEER June 2017 Update including Baseline Adjustment; Measure expired due to DEER2020 update | 1 | 1 | 0 | Deemed Ex Ante Team |  | Measure updated for DEER June 2017 Update including Baseline Adjustment; Measure expired due to DEER2020 update |  | Updated to indicate claim/filing status
1 | NE-HVAC-airAC-SpltPkg-65to134kBtuh-12p0eer-woutPreEcono | EER-rated packaged Air Conditioner, Size Range: 65 - 134 kBTU/h, EER = 12, min IEER = 13.5 EIR = 0.247, Fan W/CFM = 0.4, two-speed fan, with Econo (Pre-existing vintages do not include Economizer) | DEER2017 | D17 v2 | 2020-11-24 16:30 | NE-HVAC-airAC-SpltPkg-65to109kBtuh-12p0eer | DEER | Standard | None |  |  | None |  | 0 |  | 0 | Com | Any | HVAC | SpaceCool | dxAC_equip | pkgEER | dxAC-Com-Pkg-65to134kBtuh-EER12.0-2Spd | HVAC-airAC | EER-Rated Pkg AC, 65-134 kBTU/h; Pre-2005: EER = 10.0, one-speed fan, no Econo; 2006 - 2009: EER = 10.0, one-speed fan, no Econo; 2010 - 2013: EER = 11, one-speed fan, no Econo; 2014 - 2015: EER = 11, IEER 12.7, two-speed fan, w/Econo | EER-rated packaged Air Conditioner, Size Range: 65 - 134 kBTU/h, EER = 11, IEER = 12.7, EIR = 0.273, Fan W/CFM = 0.4, two-speed fan, with Econo | EER-rated packaged Air Conditioner, Size Range: 65 - 134 kBTU/h, EER = 12, min IEER = 13.5 EIR = 0.247, Fan W/CFM = 0.4, two-speed fan, with Econo |  |  |  | Available |  | 0 | 0 | June 2017 DEER Update | ErRobNc | dxAC-Com-Pkg-65to134kBtuh-EER11.0-2Spd | HVAC-airAC |  | None | 2017-07-01 | 2019-12-31 | InEA_mod |  |  |  |  | Standard | Measure updated for DEER June 2017 Update including Baseline Adjustment; Measure expired due to DEER2020 update | 1 | 1 | 0 | Deemed Ex Ante Team |  | Measure updated for DEER June 2017 Update including Baseline Adjustment; Measure expired due to DEER2020 update |  | Updated to indicate claim/filing status
1 | NE-HVAC-airAC-SpltPkg-65to134kBtuh-12p0eer-wPreEcono | EER-rated packaged Air Conditioner, Size Range: 65 - 134 kBTU/h, EER = 12, min IEER = 13.5 EIR = 0.247, Fan W/CFM = 0.4, two-speed fan, with Econo (Pre-existing vintages include Economizer) | DEER2017 | D17 v2 | 2020-11-24 16:30 | NE-HVAC-airAC-SpltPkg-65to109kBtuh-12p0eer-wPreEcono | DEER | Standard | None |  |  | None |  | 0 |  | 0 | Com | Any | HVAC | SpaceCool | dxAC_equip | pkgEER | dxAC-Com-Pkg-65to134kBtuh-EER12.0-2Spd | HVAC-airAC | EER-Rated Pkg AC, 65-134 kBTU/h; Pre-2005: EER = 10.0, one-speed fan, w/Econo; 2006 - 2009: EER = 10.0, one-speed fan, w/Econo; 2010 - 2013: EER = 11, one-speed fan, w/Econo; 2014 - 2015: EER = 11, IEER 12.7, two-speed fan, w/Econo | EER-rated packaged Air Conditioner, Size Range: 65 - 134 kBTU/h, EER = 11, IEER = 12.7, EIR = 0.273, Fan W/CFM = 0.4, two-speed fan, with Econo | EER-rated packaged Air Conditioner, Size Range: 65 - 134 kBTU/h, EER = 12, min IEER = 13.5 EIR = 0.247, Fan W/CFM = 0.4, two-speed fan, with Econo |  |  |  | Available |  | 0 | 0 | June 2017 DEER Update | ErRobNc | dxAC-Com-Pkg-65to134kBtuh-EER11.0-2Spd | HVAC-airAC |  | None | 2017-07-01 | 2019-12-31 | InEA_mod |  |  |  |  | Standard | Measure updated for DEER June 2017 Update including Baseline Adjustment; Measure expired due to DEER2020 update | 1 | 1 | 0 | Deemed Ex Ante Team |  | Measure updated for DEER June 2017 Update including Baseline Adjustment; Measure expired due to DEER2020 update |  | Updated to indicate claim/filing status
1 | NE-HVAC-airAC-SpltPkg-65to134kBtuh-12p5eer-woutPreEcono | EER-rated packaged Air Conditioner, Size Range: 65 - 134 kBTU/h, EER = 12.5, min IEER = 14, EIR = 0.236, Fan W/CFM = 0.4, two-speed fan, with Econo (Pre-existing vintages do not include Economizer) | DEER2017 | D17 v2 | 2020-11-24 16:30 | NE-HVAC-airAC-SpltPkg-65to135kBtuh-12p5eer | DEER | CrossMeasWtd | None |  |  | None | airAC-SpltPkg-65to134kBtuh-12p5eer-woutPreEcono | 0 |  | 0 | Com | Any | HVAC | SpaceCool | dxAC_equip | pkgEER | dxAC-Com-Pkg-65to134kBtuh-EER12.5-2Spd | HVAC-airAC | EER-Rated Pkg AC, 65-134 kBTU/h; Pre-2005: EER = 10.0, one-speed fan, no Econo; 2006 - 2009: EER = 10.0, one-speed fan, no Econo; 2010 - 2013: EER = 11, one-speed fan, no Econo; 2014 - 2015: EER = 11, IEER 12.7, two-speed fan, w/Econo | EER-rated packaged Air Conditioner, Size Range: 65 - 134 kBTU/h, EER = 11, IEER = 12.7, EIR = 0.273, Fan W/CFM = 0.4, two-speed fan, with Econo | EER-rated packaged Air Conditioner, Size Range: 65 - 134 kBTU/h, EER = 12.5, min IEER = 14, EIR = 0.236, Fan W/CFM = 0.4, two-speed fan, with Econo |  |  |  | Available |  | 0 | 0 | June 2017 DEER Update | ErRobNc | dxAC-Com-Pkg-65to134kBtuh-EER11.0-2Spd | HVAC-airAC |  | None | 2017-07-01 | 2019-12-31 | InEA_mod |  |  |  |  | Standard | Measure updated for DEER June 2017 Update including Baseline Adjustment; Measure expired due to DEER2020 update | 1 | 1 | 0 | Deemed Ex Ante Team |  | Measure updated for DEER June 2017 Update including Baseline Adjustment; Measure expired due to DEER2020 update |  | Updated to indicate claim/filing status
1 | NE-HVAC-airAC-SpltPkg-65to134kBtuh-12p5eer-wPreEcono | EER-rated packaged Air Conditioner, Size Range: 65 - 134 kBTU/h, EER = 12.5, min IEER = 14, EIR = 0.236, Fan W/CFM = 0.4, two-speed fan, with Econo (Pre-existing vintages include Economizer) | DEER2017 | D17 v2 | 2020-11-24 16:30 | NE-HVAC-airAC-SpltPkg-65to135kBtuh-12p5eer-wPreEcono | DEER | CrossMeasWtd | None |  |  | None | airAC-SpltPkg-65to134kBtuh-12p5eer-wPreEcono | 0 |  | 0 | Com | Any | HVAC | SpaceCool | dxAC_equip | pkgEER | dxAC-Com-Pkg-65to134kBtuh-EER12.5-2Spd | HVAC-airAC | EER-Rated Pkg AC, 65-134 kBTU/h; Pre-2005: EER = 10.0, one-speed fan, w/Econo; 2006 - 2009: EER = 10.0, one-speed fan, w/Econo; 2010 - 2013: EER = 11, one-speed fan, w/Econo; 2014 - 2015: EER = 11, IEER 12.7, two-speed fan, w/Econo | EER-rated packaged Air Conditioner, Size Range: 65 - 134 kBTU/h, EER = 11, IEER = 12.7, EIR = 0.273, Fan W/CFM = 0.4, two-speed fan, with Econo | EER-rated packaged Air Conditioner, Size Range: 65 - 134 kBTU/h, EER = 12.5, min IEER = 14, EIR = 0.236, Fan W/CFM = 0.4, two-speed fan, with Econo |  |  |  | Available |  | 0 | 0 | June 2017 DEER Update | ErRobNc | dxAC-Com-Pkg-65to134kBtuh-EER11.0-2Spd | HVAC-airAC |  | None | 2017-07-01 | 2019-12-31 | InEA_mod |  |  |  |  | Standard | Measure updated for DEER June 2017 Update including Baseline Adjustment; Measure expired due to DEER2020 update | 1 | 1 | 0 | Deemed Ex Ante Team |  | Measure updated for DEER June 2017 Update including Baseline Adjustment; Measure expired due to DEER2020 update |  | Updated to indicate claim/filing status
1 | NE-HVAC-airAC-SpltPkg-65to134kBtuh-13p0eer-woutPreEcono | EER-rated packaged Air Conditioner, Size Range: 65 - 134 kBTU/h, EER = 13, min IEER = 15, EIR = 0.226, Fan W/CFM = 0.4, two-speed fan, with Econo (Pre-existing vintages do not include Economizer) | DEER2017 | D17 v2 | 2020-11-24 16:30 | NE-HVAC-airAC-SpltPkg-65to109kBtuh-13p0eer | DEER | Standard | None |  |  | None |  | 0 |  | 0 | Com | Any | HVAC | SpaceCool | dxAC_equip | pkgEER | dxAC-Com-Pkg-65to134kBtuh-EER13.0-2Spd | HVAC-airAC | EER-Rated Pkg AC, 65-134 kBTU/h; Pre-2005: EER = 10.0, one-speed fan, no Econo; 2006 - 2009: EER = 10.0, one-speed fan, no Econo; 2010 - 2013: EER = 11, one-speed fan, no Econo; 2014 - 2015: EER = 11, IEER 12.7, two-speed fan, w/Econo | EER-rated packaged Air Conditioner, Size Range: 65 - 134 kBTU/h, EER = 11, IEER = 12.7, EIR = 0.273, Fan W/CFM = 0.4, two-speed fan, with Econo | EER-rated packaged Air Conditioner, Size Range: 65 - 134 kBTU/h, EER = 13, min IEER = 15, EIR = 0.226, Fan W/CFM = 0.4, two-speed fan, with Econo |  |  |  | Available |  | 0 | 0 | June 2017 DEER Update | ErRobNc | dxAC-Com-Pkg-65to134kBtuh-EER11.0-2Spd | HVAC-airAC |  | None | 2017-07-01 | 2019-12-31 | InEA_mod |  |  |  |  | Standard | Measure updated for DEER June 2017 Update including Baseline Adjustment; Measure expired due to DEER2020 update | 1 | 1 | 0 | Deemed Ex Ante Team |  | Measure updated for DEER June 2017 Update including Baseline Adjustment; Measure expired due to DEER2020 update |  | Updated to indicate claim/filing status
1 | NE-HVAC-airAC-SpltPkg-65to134kBtuh-13p0eer-wPreEcono | EER-rated packaged Air Conditioner, Size Range: 65 - 134 kBTU/h, EER = 13, min IEER = 15, EIR = 0.226, Fan W/CFM = 0.4, two-speed fan, with Econo (Pre-existing vintages include Economizer) | DEER2017 | D17 v2 | 2020-11-24 16:30 | NE-HVAC-airAC-SpltPkg-65to109kBtuh-13p0eer-wPreEcono | DEER | Standard | None |  |  | None |  | 0 |  | 0 | Com | Any | HVAC | SpaceCool | dxAC_equip | pkgEER | dxAC-Com-Pkg-65to134kBtuh-EER13.0-2Spd | HVAC-airAC | EER-Rated Pkg AC, 65-134 kBTU/h; Pre-2005: EER = 10.0, one-speed fan, w/Econo; 2006 - 2009: EER = 10.0, one-speed fan, w/Econo; 2010 - 2013: EER = 11, one-speed fan, w/Econo; 2014 - 2015: EER = 11, IEER 12.7, two-speed fan, w/Econo | EER-rated packaged Air Conditioner, Size Range: 65 - 134 kBTU/h, EER = 11, IEER = 12.7, EIR = 0.273, Fan W/CFM = 0.4, two-speed fan, with Econo | EER-rated packaged Air Conditioner, Size Range: 65 - 134 kBTU/h, EER = 13, min IEER = 15, EIR = 0.226, Fan W/CFM = 0.4, two-speed fan, with Econo |  |  |  | Available |  | 0 | 0 | June 2017 DEER Update | ErRobNc | dxAC-Com-Pkg-65to134kBtuh-EER11.0-2Spd | HVAC-airAC |  | None | 2017-07-01 | 2019-12-31 | InEA_mod |  |  |  |  | Standard | Measure updated for DEER June 2017 Update including Baseline Adjustment; Measure expired due to DEER2020 update | 1 | 1 | 0 | Deemed Ex Ante Team |  | Measure updated for DEER June 2017 Update including Baseline Adjustment; Measure expired due to DEER2020 update |  | Updated to indicate claim/filing status
1 | NE-HVAC-airAC-SpltPkg-gte760kBtuh-10p2eer | EER-rated packaged Air Conditioner, Size Range: 760 - kBTU/h, EER = 10.2, min IEER = 11.6, EIR = 0.273, Fan W/CFM = 0.61, two-speed fan, with Econo | DEER2017 | D17 v2 | 2020-11-24 16:30 | NE-HVAC-airAC-SpltPkg-gte760kBtuh-10p2eer | DEER | Standard | None |  |  | None |  | 0 |  | 0 | Com | Any | HVAC | SpaceCool | dxAC_equip | pkgEER | dxAC-Com-Pkg-gte760kBTUh-EER10.2-2Spd | HVAC-airAC | EER-Rated Pkg AC, 760+ kBTU/h; Pre-2005: EER = 9.2, one-speed fan, w/Econo; 2006 - 2009: EER = 9.2, one-speed fan, w/Econo; 2010 - 2013: EER = 9.5, one-speed fan, w/Econo; 2014 - 2015: EER = 9.5, IEER = 11, two-speed fan, w/Econo | EER-rated packaged Air Conditioner, Size Range: 760 - kBTU/h, EER = 9.5, IEEER = 11, EIR = 0.297, Fan W/CFM = 0.61, two-speed fan, with Econo | EER-rated packaged Air Conditioner, Size Range: 760 - kBTU/h, EER = 10.2, min IEER = 11.6, EIR = 0.273, Fan W/CFM = 0.61, two-speed fan, with Econo |  |  |  | Available | Std and Meas Technologies vary by system configuration | 0 | 0 | June 2017 DEER Update | ErRobNc | dxAC-Com-Pkg-gte760kBTUh-EER9.5-2Spd | HVAC-airAC |  | None | 2017-07-01 | 2019-12-31 | InEA_mod |  |  |  |  | Standard | Measure updated for DEER June 2017 Update including Baseline Adjustment; Measure expired due to DEER2020 update | 1 | 1 | 0 | Deemed Ex Ante Team |  | Measure updated for DEER June 2017 Update including Baseline Adjustment; Measure expired due to DEER2020 update |  | Updated to indicate claim/filing status
1 | NE-HVAC-airAC-SpltPkg-gte760kBtuh-11p0eer | EER-rated packaged Air Conditioner, Size Range: 760 - kBTU/h, EER = 11, min IEER = 12.3, EIR = 0.249, Fan W/CFM = 0.61, two-speed fan, with Econo | DEER2017 | D17 v2 | 2020-11-24 16:30 | NE-HVAC-airAC-SpltPkg-gte760kBtuh-11p0eer | DEER | Standard | None |  |  | None |  | 0 |  | 0 | Com | Any | HVAC | SpaceCool | dxAC_equip | pkgEER | dxAC-Com-Pkg-gte760kBTUh-EER11.0-2Spd | HVAC-airAC | EER-Rated Pkg AC, 760+ kBTU/h; Pre-2005: EER = 9.2, one-speed fan, w/Econo; 2006 - 2009: EER = 9.2, one-speed fan, w/Econo; 2010 - 2013: EER = 9.5, one-speed fan, w/Econo; 2014 - 2015: EER = 9.5, IEER = 11, two-speed fan, w/Econo | EER-rated packaged Air Conditioner, Size Range: 760 - kBTU/h, EER = 9.5, IEEER = 11, EIR = 0.297, Fan W/CFM = 0.61, two-speed fan, with Econo | EER-rated packaged Air Conditioner, Size Range: 760 - kBTU/h, EER = 11, min IEER = 12.3, EIR = 0.249, Fan W/CFM = 0.61, two-speed fan, with Econo |  |  |  | Available | Std and Meas Technologies vary by system configuration | 0 | 0 | June 2017 DEER Update | ErRobNc | dxAC-Com-Pkg-gte760kBTUh-EER9.5-2Spd | HVAC-airAC |  | None | 2017-07-01 | 2019-12-31 | InEA_mod |  |  |  |  | Standard | Measure updated for DEER June 2017 Update including Baseline Adjustment; Measure expired due to DEER2020 update | 1 | 1 | 0 | Deemed Ex Ante Team |  | Measure updated for DEER June 2017 Update including Baseline Adjustment; Measure expired due to DEER2020 update |  | Updated to indicate claim/filing status
1 | NE-HVAC-airAC-SpltPkg-gte760kBtuh-12p0eer | EER-rated packaged Air Conditioner, Size Range: 760 - kBTU/h, EER = 12, min IEER = 13.8, EIR = 0.224, Fan W/CFM = 0.61, two-speed fan, with Econo | DEER2017 | D17 v2 | 2020-11-24 16:30 | NE-HVAC-airAC-SpltPkg-gte760kBtuh-12p0eer | DEER | Standard | None |  |  | None |  | 0 |  | 0 | Com | Any | HVAC | SpaceCool | dxAC_equip | pkgEER | dxAC-Com-Pkg-gte760kBTUh-EER12.0-2Spd | HVAC-airAC | EER-Rated Pkg AC, 760+ kBTU/h; Pre-2005: EER = 9.2, one-speed fan, w/Econo; 2006 - 2009: EER = 9.2, one-speed fan, w/Econo; 2010 - 2013: EER = 9.5, one-speed fan, w/Econo; 2014 - 2015: EER = 9.5, IEER = 11, two-speed fan, w/Econo | EER-rated packaged Air Conditioner, Size Range: 760 - kBTU/h, EER = 9.5, IEEER = 11, EIR = 0.297, Fan W/CFM = 0.61, two-speed fan, with Econo | EER-rated packaged Air Conditioner, Size Range: 760 - kBTU/h, EER = 12, min IEER = 13.8, EIR = 0.224, Fan W/CFM = 0.61, two-speed fan, with Econo |  |  |  | Available | Std and Meas Technologies vary by system configuration | 0 | 0 | June 2017 DEER Update | ErRobNc | dxAC-Com-Pkg-gte760kBTUh-EER9.5-2Spd | HVAC-airAC |  | None | 2017-07-01 | 2019-12-31 | InEA_mod |  |  |  |  | Standard | Measure updated for DEER June 2017 Update including Baseline Adjustment; Measure expired due to DEER2020 update | 1 | 1 | 0 | Deemed Ex Ante Team |  | Measure updated for DEER June 2017 Update including Baseline Adjustment; Measure expired due to DEER2020 update |  | Updated to indicate claim/filing status
1 | NE-HVAC-Chlr-AirCldRecipChlr-2Cmp-AllSizes-13.47EER-21.92IPLV | Air Cooled Constant Speed Reciprocating Chiller w/2 Compressors (All Capacities, scaled measure based on d-kW/ton) | DEER2017 | D17 v1.0 | 2020-11-24 16:30 | NE-HVAC-Chlr-AirCldRecipChlr-2Cmp-AllSizes-dkWton | DEER | Standard | None | 0 | 0 | None |  | 0 |  | 0 | Com | Any | HVAC | SpaceCool | Chiller | AirCldRecipChlr |  | HVAC-Chlr | Air Cooled Constant Speed Reciprocating Chiller w/2 Compressors (All Capacities, 9.231 EER, 15.028 IPLV) | Air Cooled Constant Speed Reciprocating Chiller w/2 Compressors (All Capacities, 9.231 EER, 15.028 IPLV) | Air Cooled Constant Speed Reciprocating Chiller w/2 Compressors (All Capacities, 13.467 EER, 21.918 IPLV) | AirCldRecipChlr-2Cmp-AllSizes-9.23EER-15.03IPLV | AirCldRecipChlr-2Cmp-AllSizes-9.23EER-15.03IPLV | AirCldRecipChlr-2Cmp-AllSizes-13.47EER-21.92IPLV | Available |  | 0 | 0 |  | ErRobNc |  | HVAC-Chlr |  | None | 2017-01-01 | 2019-12-31 | [5 empty] | Basis |  | 1 | 1 | 0 | Deemed Ex Ante Team |  |  |  | Updated to indicate claim/filing status
1 | NE-HVAC-Chlr-AirCldScrewChlr-2Cmp-AllSizes-13.47EER-18.29IPLV | Air Cooled Constant Speed Screw Chiller w/1 Compressor (All Capacities, scaled measure based on d-kW/ton) | DEER2017 | D17 v1.0 | 2020-11-24 16:30 | NE-HVAC-Chlr-AirCldScrewChlr-2Cmp-AllSizes-dkWton | DEER | Standard | None | 0 | 0 | None |  | 0 |  | 0 | Com | Any | HVAC | SpaceCool | Chiller | AirCldScrewChlr |  | HVAC-Chlr | Air Cooled Constant Speed Screw Chiller w/1 Compressor (All Capacities, 9.231 EER, 12.538 IPLV) | Air Cooled Constant Speed Screw Chiller w/1 Compressor (All Capacities, 9.231 EER, 12.538 IPLV) | Air Cooled Constant Speed Screw Chiller w/1 Compressor (All Capacities, 13.467 EER, 18.291 IPLV) | AirCldScrewChlr-2Cmp-AllSizes-9.23EER-12.54IPLV | AirCldScrewChlr-2Cmp-AllSizes-9.23EER-12.54IPLV | AirCldScrewChlr-2Cmp-AllSizes-13.47EER-18.29IPLV | Available |  | 0 | 0 |  | ErRobNc |  | HVAC-Chlr |  | None | 2017-01-01 | 2019-12-31 | [5 empty] | Basis |  | 1 | 1 | 0 | Deemed Ex Ante Team |  |  |  | Updated to indicate claim/filing status
1 | NE-HVAC-Chlr-AirCldScrewChlr-2Cmp-gte150tons-10.5EER-14.26IPLV | Air Cooled Constant Speed Screw Chiller w/1 Compressor (>= 150 tons, 10.5 Min EER, 14.5 Min IPLV) | DEER2017 | D17 v1.0 | 2020-11-24 16:30 | NE-HVAC-Chlr-AirCldScrewChlr-2Cmp-AllSizes-10.5EER-14.26IPLV | DEER | Standard | None | 0 | 0 | None |  | 0 |  | 0 | Com | Any | HVAC | SpaceCool | Chiller | AirCldScrewChlr |  | HVAC-Chlr | Water cooled centrifugal chiller, efficiency based on vintage | Air Cooled Constant Speed Screw Chiller w/1 Compressor (>= 150 tons, 10.1 EER, 13.718 IPLV) | Air Cooled Constant Speed Screw Chiller w/1 Compressor (>= 150 tons, 10.5 EER, 14.262 IPLV) |  | AirCldScrewChlr-2Cmp-gte150tons-10.1EER-13.72IPLV | AirCldScrewChlr-2Cmp-gte150tons-10.5EER-14.26IPLV | Available |  | 0 | 0 |  | ErRobNc |  | HVAC-Chlr |  | None | 2017-01-01 | 2019-12-31 | [5 empty] | Standard |  | 1 | 1 | 0 | Deemed Ex Ante Team |  |  |  | Updated to indicate claim/filing status
1 | NE-HVAC-Chlr-AirCldScrewChlr-2Cmp-gte150tons-11.5EER-15.62IPLV | Air Cooled Constant Speed Screw Chiller w/1 Compressor (>= 150 tons, 11.5 Min EER, 14.5 Min IPLV) | DEER2017 | D17 v1.0 | 2020-11-24 16:30 | NE-HVAC-Chlr-AirCldScrewChlr-2Cmp-AllSizes-11.5EER-15.62IPLV | DEER | Standard | None | 0 | 0 | None |  | 0 |  | 0 | Com | Any | HVAC | SpaceCool | Chiller | AirCldScrewChlr |  | HVAC-Chlr | Water cooled centrifugal chiller, efficiency based on vintage | Air Cooled Constant Speed Screw Chiller w/1 Compressor (>= 150 tons, 10.1 EER, 13.718 IPLV) | Air Cooled Constant Speed Screw Chiller w/1 Compressor (>= 150 tons, 11.5 EER, 15.62 IPLV) |  | AirCldScrewChlr-2Cmp-gte150tons-10.1EER-13.72IPLV | AirCldScrewChlr-2Cmp-gte150tons-11.5EER-15.62IPLV | Available |  | 0 | 0 |  | ErRobNc |  | HVAC-Chlr |  | None | 2017-01-01 | 2019-12-31 | [5 empty] | Standard |  | 1 | 1 | 0 | Deemed Ex Ante Team |  |  |  | Updated to indicate claim/filing status
1 | NE-HVAC-Chlr-AirCldScrewChlr-2Cmp-gte150tons-11EER-14.94IPLV | Air Cooled Constant Speed Screw Chiller w/1 Compressor (>= 150 tons, 11 Min EER, 14.5 Min IPLV) | DEER2017 | D17 v1.0 | 2020-11-24 16:30 | NE-HVAC-Chlr-AirCldScrewChlr-2Cmp-AllSizes-11EER-14.94IPLV | DEER | Standard | None | 0 | 0 | None |  | 0 |  | 0 | Com | Any | HVAC | SpaceCool | Chiller | AirCldScrewChlr |  | HVAC-Chlr | Water cooled centrifugal chiller, efficiency based on vintage | Air Cooled Constant Speed Screw Chiller w/1 Compressor (>= 150 tons, 10.1 EER, 13.718 IPLV) | Air Cooled Constant Speed Screw Chiller w/1 Compressor (>= 150 tons, 11 EER, 14.941 IPLV) |  | AirCldScrewChlr-2Cmp-gte150tons-10.1EER-13.72IPLV | AirCldScrewChlr-2Cmp-gte150tons-11EER-14.94IPLV | Available |  | 0 | 0 |  | ErRobNc |  | HVAC-Chlr |  | None | 2017-01-01 | 2019-12-31 | [5 empty] | Standard |  | 1 | 1 | 0 | Deemed Ex Ante Team |  |  |  | Updated to indicate claim/filing status
1 | NE-HVAC-Chlr-AirCldScrewChlr-2Cmp-lt150tons-10.5EER-14.26IPLV | Air Cooled Constant Speed Screw Chiller w/1 Compressor (< 150 tons, 10.5 Min EER, 13.8 Min IPLV) | DEER2017 | D17 v1.0 | 2020-11-24 16:30 | NE-HVAC-Chlr-AirCldScrewChlr-2Cmp-AllSizes-10.5EER-14.26IPLV | DEER | Standard | None | 0 | 0 | None |  | 0 |  | 0 | Com | Any | HVAC | SpaceCool | Chiller | AirCldScrewChlr |  | HVAC-Chlr | Water cooled centrifugal chiller, efficiency based on vintage | Air Cooled Constant Speed Screw Chiller w/1 Compressor (< 150 tons, 10.1 EER, 13.718 IPLV) | Air Cooled Constant Speed Screw Chiller w/1 Compressor (< 150 tons, 10.5 EER, 14.262 IPLV) |  | AirCldScrewChlr-2Cmp-lt150tons-10.1EER-13.72IPLV | AirCldScrewChlr-2Cmp-lt150tons-10.5EER-14.26IPLV | Available |  | 0 | 0 |  | ErRobNc |  | HVAC-Chlr |  | None | 2017-01-01 | 2019-12-31 | [5 empty] | Standard |  | 1 | 1 | 0 | Deemed Ex Ante Team |  |  |  | Updated to indicate claim/filing status
1 | NE-HVAC-Chlr-AirCldScrewChlr-2Cmp-lt150tons-11.5EER-15.62IPLV | Air Cooled Constant Speed Screw Chiller w/1 Compressor (< 150 tons, 11.5 Min EER, 15.8 Min IPLV) | DEER2017 | D17 v1.0 | 2020-11-24 16:30 | NE-HVAC-Chlr-AirCldScrewChlr-2Cmp-AllSizes-11.5EER-15.62IPLV | DEER | Standard | None | 0 | 0 | None |  | 0 |  | 0 | Com | Any | HVAC | SpaceCool | Chiller | AirCldScrewChlr |  | HVAC-Chlr | Water cooled centrifugal chiller, efficiency based on vintage | Air Cooled Constant Speed Screw Chiller w/1 Compressor (< 150 tons, 10.1 EER, 13.718 IPLV) | Air Cooled Constant Speed Screw Chiller w/1 Compressor (< 150 tons, 11.5 EER, 15.62 IPLV) |  | AirCldScrewChlr-2Cmp-lt150tons-10.1EER-13.72IPLV | AirCldScrewChlr-2Cmp-lt150tons-11.5EER-15.62IPLV | Available |  | 0 | 0 |  | ErRobNc |  | HVAC-Chlr |  | None | 2017-01-01 | 2019-12-31 | [5 empty] | Standard |  | 1 | 1 | 0 | Deemed Ex Ante Team |  |  |  | Updated to indicate claim/filing status
1 | NE-HVAC-Chlr-AirCldScrewChlr-2Cmp-lt150tons-11EER-14.94IPLV | Air Cooled Constant Speed Screw Chiller w/1 Compressor (< 150 tons, 11 Min EER, 14.2 Min IPLV) | DEER2017 | D17 v1.0 | 2020-11-24 16:30 | NE-HVAC-Chlr-AirCldScrewChlr-2Cmp-AllSizes-11EER-14.94IPLV | DEER | Standard | None | 0 | 0 | None |  | 0 |  | 0 | Com | Any | HVAC | SpaceCool | Chiller | AirCldScrewChlr |  | HVAC-Chlr | Water cooled centrifugal chiller, efficiency based on vintage | Air Cooled Constant Speed Screw Chiller w/1 Compressor (< 150 tons, 10.1 EER, 13.718 IPLV) | Air Cooled Constant Speed Screw Chiller w/1 Compressor (< 150 tons, 11 EER, 14.941 IPLV) |  | AirCldScrewChlr-2Cmp-lt150tons-10.1EER-13.72IPLV | AirCldScrewChlr-2Cmp-lt150tons-11EER-14.94IPLV | Available |  | 0 | 0 |  | ErRobNc |  | HVAC-Chlr |  | None | 2017-01-01 | 2019-12-31 | [5 empty] | Standard |  | 1 | 1 | 0 | Deemed Ex Ante Team |  |  |  | Updated to indicate claim/filing status
1 | NE-HVAC-Chlr-AirCldScrewChlr-2Cmp-lt150tons-11EER-14.94IPLV-scaled | Air Cooled Constant Speed Screw Chiller w/1 Compressor (< 150 tons, 11 Min EER, 14.2 Min IPLV - scaled) | DEER2017 | D17 v1.0 | 2020-11-24 16:30 | NE-HVAC-Chlr-AirCldScrewChlr-2Cmp-AllSizes-dkWton | DEER | Scaled | dkWTon | 0.0972 | 0 | None |  | 0 |  | 0 | Com | Any | HVAC | SpaceCool | Chiller | AirCldScrewChlr |  | HVAC-Chlr | Air Cooled Constant Speed Screw Chiller w/1 Compressor (< 150 tons, 10.1 EER, 13.718 IPLV) | Air Cooled Constant Speed Screw Chiller w/1 Compressor (< 150 tons, 10.1 EER, 13.718 IPLV) | Air Cooled Constant Speed Screw Chiller w/1 Compressor (< 150 tons, 11 EER, 14.941 IPLV) | AirCldScrewChlr-2Cmp-lt150tons-10.1EER-13.72IPLV | AirCldScrewChlr-2Cmp-lt150tons-10.1EER-13.72IPLV | AirCldScrewChlr-2Cmp-lt150tons-11EER-14.94IPLV | Available |  | 0 | 0 |  | ErRobNc |  | HVAC-Chlr |  | None | 2017-01-01 | 2019-12-31 | [5 empty] | Standard |  | 1 | 1 | 0 | Deemed Ex Ante Team |  |  |  | Updated to indicate claim/filing status
1 | NE-HVAC-Chlr-WtrCldCentChlr-Conv-1Cmp-150to299tons-0.519kwpton-0.457IPLV | Water Cooled Constant Speed Centrifugal Chiller (150 to 299 tons, 0.519 Max kW/ton, 0.481 Max IPLV) | DEER2017 | D17 v1.0 | 2020-11-24 16:30 | NE-HVAC-Chlr-WtrCldCentChlr-Conv-1Cmp-150to299tons-0.519kwpton-0.457IPLV | DEER | Standard | None | 0 | 0 | None |  | 0 |  | 0 | Com | Any | HVAC | SpaceCool | Chiller | WtrCldCentChlr |  | HVAC-Chlr | Water cooled centrifugal chiller, efficiency based on vintage | Water Cooled Constant Speed Centrifugal Chiller (150 to 299 tons, 0.61 kW/ton, 0.538 IPLV) | Water Cooled Constant Speed Centrifugal Chiller (150 to 299 tons, 0.519 kW/ton, 0.457 IPLV) |  | WtrCldCentChlr-Conv-1Cmp-150to299tons-0.61kwpton-0.538IPLV | WtrCldCentChlr-Conv-1Cmp-150to299tons-0.519kwpton-0.457IPLV | Available |  | 0 | 0 |  | ErRobNc |  | HVAC-Chlr |  | None | 2017-01-01 | 2019-12-31 | [5 empty] | Standard |  | 1 | 1 | 0 | Deemed Ex Ante Team |  |  |  | Updated to indicate claim/filing status
1 | NE-HVAC-Chlr-WtrCldCentChlr-Conv-1Cmp-150to299tons-0.54kwpton-0.308IPLV-VarSpd-CndRlf | Water Cooled Centrifugal Chiller w/1 conventional VSD compressor and condenser relief (150 to 299 tons, 0.54 Max kW/ton, 0.324 Max IPLV) | DEER2017 | D17 v1.0 | 2020-11-24 16:30 | NE-HVAC-Chlr-WtrCldCentChlr-Conv-1Cmp-150to299tons-0.54kwpton-0.308IPLV-VarSpd-CndRlf | DEER | Standard | None | 0 | 0 | None |  | 0 |  | 0 | Com | Any | HVAC | SpaceCool | Chiller | WtrCldCentChlr |  | HVAC-Chlr | Water Cooled Centrifugal Chiller w/1 conventional VSD compressor and condenser relief (150 to 299 tons, 0.635 kW/ton, 0.363 IPLV) | Water Cooled Centrifugal Chiller w/1 conventional VSD compressor and condenser relief (150 to 299 tons, 0.635 kW/ton, 0.363 IPLV) | Water Cooled Centrifugal Chiller w/1 conventional VSD compressor and condenser relief (150 to 299 tons, 0.54 kW/ton, 0.308 IPLV) | WtrCldCentChlr-Conv-1Cmp-150to299tons-0.635kwpton-0.363IPLV-VarSpd-CndRlf | WtrCldCentChlr-Conv-1Cmp-150to299tons-0.635kwpton-0.363IPLV-VarSpd-CndRlf | WtrCldCentChlr-Conv-1Cmp-150to299tons-0.54kwpton-0.308IPLV-VarSpd-CndRlf | Available |  | 0 | 0 |  | ErRobNc |  | HVAC-Chlr |  | None | 2017-01-01 | 2019-12-31 | [5 empty] | Standard |  | 1 | 1 | 0 | Deemed Ex Ante Team |  |  |  | Updated to indicate claim/filing status
1 | NE-HVAC-Chlr-WtrCldCentChlr-Conv-1Cmp-300to399tons-0.476kwpton-0.42IPLV | Water Cooled Constant Speed Centrifugal Chiller (300 to 399 tons, 0.476 Max kW/ton, 0.442 Max IPLV) | DEER2017 | D17 v1.0 | 2020-11-24 16:30 | NE-HVAC-Chlr-WtrCldCentChlr-Conv-1Cmp-gte300tons-0.476kwpton-0.42IPLV | DEER | Standard | None | 0 | 0 | None |  | 0 |  | 0 | Com | Any | HVAC | SpaceCool | Chiller | WtrCldCentChlr |  | HVAC-Chlr | Water cooled centrifugal chiller, efficiency based on vintage | Water Cooled Constant Speed Centrifugal Chiller (300 to 399 tons, 0.56 kW/ton, 0.494 IPLV) | Water Cooled Constant Speed Centrifugal Chiller (300 to 399 tons, 0.476 kW/ton, 0.42 IPLV) |  | WtrCldCentChlr-Conv-1Cmp-300to399tons-0.56kwpton-0.494IPLV | WtrCldCentChlr-Conv-1Cmp-300to399tons-0.476kwpton-0.42IPLV | Available |  | 0 | 0 |  | ErRobNc |  | HVAC-Chlr |  | None | 2017-01-01 | 2019-12-31 | [5 empty] | Standard |  | 1 | 1 | 0 | Deemed Ex Ante Team |  |  |  | Updated to indicate claim/filing status
1 | NE-HVAC-Chlr-WtrCldCentChlr-Conv-1Cmp-300to399tons-0.506kwpton-0.289IPLV-VarSpd-CndRlf | Water Cooled Centrifugal Chiller w/1 conventional VSD compressor and condenser relief (300 to 399 tons, 0.506 Max kW/ton, 0.304 Max IPLV) | DEER2017 | D17 v1.0 | 2020-11-24 16:30 | NE-HVAC-Chlr-WtrCldCentChlr-Conv-1Cmp-300to399tons-0.506kwpton-0.289IPLV-VarSpd-CndRlf | DEER | Standard | None | 0 | 0 | None |  | 0 |  | 0 | Com | Any | HVAC | SpaceCool | Chiller | WtrCldCentChlr |  | HVAC-Chlr | Water Cooled Centrifugal Chiller w/1 conventional VSD compressor and condenser relief (300 to 399 tons, 0.595 kW/ton, 0.34 IPLV) | Water Cooled Centrifugal Chiller w/1 conventional VSD compressor and condenser relief (300 to 399 tons, 0.595 kW/ton, 0.34 IPLV) | Water Cooled Centrifugal Chiller w/1 conventional VSD compressor and condenser relief (300 to 399 tons, 0.506 kW/ton, 0.289 IPLV) | WtrCldCentChlr-Conv-1Cmp-300to399tons-0.595kwpton-0.34IPLV-VarSpd-CndRlf | WtrCldCentChlr-Conv-1Cmp-300to399tons-0.595kwpton-0.34IPLV-VarSpd-CndRlf | WtrCldCentChlr-Conv-1Cmp-300to399tons-0.506kwpton-0.289IPLV-VarSpd-CndRlf | Available |  | 0 | 0 |  | ErRobNc |  | HVAC-Chlr |  | None | 2017-01-01 | 2019-12-31 | [5 empty] | Standard |  | 1 | 1 | 0 | Deemed Ex Ante Team |  |  |  | Updated to indicate claim/filing status
1 | NE-HVAC-Chlr-WtrCldCentChlr-Conv-1Cmp-400to599tons-0.476kwpton-0.42IPLV | Water Cooled Constant Speed Centrifugal Chiller (400 to 599 tons, 0.476 Max kW/ton, 0.442 Max IPLV) | DEER2017 | D17 v1.0 | 2020-11-24 16:30 | NE-HVAC-Chlr-WtrCldCentChlr-Conv-1Cmp-gte300tons-0.476kwpton-0.42IPLV | DEER | Standard | None | 0 | 0 | None |  | 0 |  | 0 | Com | Any | HVAC | SpaceCool | Chiller | WtrCldCentChlr |  | HVAC-Chlr | Water cooled centrifugal chiller, efficiency based on vintage | Water Cooled Constant Speed Centrifugal Chiller (400 to 599 tons, 0.56 kW/ton, 0.494 IPLV) | Water Cooled Constant Speed Centrifugal Chiller (400 to 599 tons, 0.476 kW/ton, 0.42 IPLV) |  | WtrCldCentChlr-Conv-1Cmp-400to599tons-0.56kwpton-0.494IPLV | WtrCldCentChlr-Conv-1Cmp-400to599tons-0.476kwpton-0.42IPLV | Available |  | 0 | 0 |  | ErRobNc |  | HVAC-Chlr |  | None | 2017-01-01 | 2019-12-31 | [5 empty] | Standard |  | 1 | 1 | 0 | Deemed Ex Ante Team |  |  |  | Updated to indicate claim/filing status
1 | NE-HVAC-Chlr-WtrCldCentChlr-Conv-1Cmp-400to599tons-0.497kwpton-0.284IPLV-VarSpd-CndRlf | Water Cooled Centrifugal Chiller w/1 conventional VSD compressor and condenser relief (400 to 599 tons, 0.497 Max kW/ton, 0.299 Max IPLV) | DEER2017 | D17 v1.0 | 2020-11-24 16:30 | NE-HVAC-Chlr-WtrCldCentChlr-Conv-1Cmp-gte400tons-0.497kwpton-0.284IPLV-VarSpd-CndRlf | DEER | Standard | None | 0 | 0 | None |  | 0 |  | 0 | Com | Any | HVAC | SpaceCool | Chiller | WtrCldCentChlr |  | HVAC-Chlr | Water Cooled Centrifugal Chiller w/1 conventional VSD compressor and condenser relief (400 to 599 tons, 0.585 kW/ton, 0.334 IPLV) | Water Cooled Centrifugal Chiller w/1 conventional VSD compressor and condenser relief (400 to 599 tons, 0.585 kW/ton, 0.334 IPLV) | Water Cooled Centrifugal Chiller w/1 conventional VSD compressor and condenser relief (400 to 599 tons, 0.497 kW/ton, 0.284 IPLV) | WtrCldCentChlr-Conv-1Cmp-400to599tons-0.585kwpton-0.334IPLV-VarSpd-CndRlf | WtrCldCentChlr-Conv-1Cmp-400to599tons-0.585kwpton-0.334IPLV-VarSpd-CndRlf | WtrCldCentChlr-Conv-1Cmp-400to599tons-0.497kwpton-0.284IPLV-VarSpd-CndRlf | Available |  | 0 | 0 |  | ErRobNc |  | HVAC-Chlr |  | None | 2017-01-01 | 2019-12-31 | [5 empty] | Standard |  | 1 | 1 | 0 | Deemed Ex Ante Team |  |  |  | Updated to indicate claim/filing status
1 | NE-HVAC-Chlr-WtrCldCentChlr-Conv-1Cmp-AllSizes-0.42kwpton-0.37IPLV | Water Cooled Constant Speed Centrifugal Chiller (All Capacities, scaled measure based on d-kW/ton) | DEER2017 | D17 v1.0 | 2020-11-24 16:30 | NE-HVAC-Chlr-WtrCldCentChlr-Conv-1Cmp-AllSizes-dkWton | DEER | Standard | None | 0 | 0 | None |  | 0 |  | 0 | Com | Any | HVAC | SpaceCool | Chiller | WtrCldCentChlr |  | HVAC-Chlr | Water Cooled Constant Speed Centrifugal Chiller (All Capacities, 0.75 kW/ton, 0.661 IPLV) | Water Cooled Constant Speed Centrifugal Chiller (All Capacities, 0.75 kW/ton, 0.661 IPLV) | Water Cooled Constant Speed Centrifugal Chiller (All Capacities, 0.42 kW/ton, 0.37 IPLV) | WtrCldCentChlr-Conv-1Cmp-AllSizes-0.75kwpton-0.661IPLV | WtrCldCentChlr-Conv-1Cmp-AllSizes-0.75kwpton-0.661IPLV | WtrCldCentChlr-Conv-1Cmp-AllSizes-0.42kwpton-0.37IPLV | Available |  | 0 | 0 |  | ErRobNc |  | HVAC-Chlr |  | None | 2017-01-01 | 2019-12-31 | [5 empty] | Basis |  | 1 | 1 | 0 | Deemed Ex Ante Team |  |  |  | Updated to indicate claim/filing status
1 | NE-HVAC-Chlr-WtrCldCentChlr-Conv-1Cmp-AllSizes-0.439kwpton-0.251IPLV-VarSpd-CndRlf | Water Cooled Centrifugal Chiller w/1 conventional VSD compressor and condenser relief (All Capacities, scaled measure based on d-kW/ton) | DEER2017 | D17 v1.0 | 2020-11-24 16:30 | NE-HVAC-Chlr-WtrCldCentChlr-Conv-1Cmp-AllSizes-VarSpd-dkWton | DEER | Standard | None | 0 | 0 | None |  | 0 |  | 0 | Com | Any | HVAC | SpaceCool | Chiller | WtrCldCentChlr |  | HVAC-Chlr | Water Cooled Centrifugal Chiller w/1 conventional VSD compressor and condenser relief (All Capacities, 0.695 kW/ton, 0.397 IPLV) | Water Cooled Centrifugal Chiller w/1 conventional VSD compressor and condenser relief (All Capacities, 0.695 kW/ton, 0.397 IPLV) | Water Cooled Centrifugal Chiller w/1 conventional VSD compressor and condenser relief (All Capacities, 0.439 kW/ton, 0.251 IPLV) | WtrCldCentChlr-Conv-1Cmp-AllSizes-0.695kwpton-0.397IPLV-VarSpd-CndRlf | WtrCldCentChlr-Conv-1Cmp-AllSizes-0.695kwpton-0.397IPLV-VarSpd-CndRlf | WtrCldCentChlr-Conv-1Cmp-AllSizes-0.439kwpton-0.251IPLV-VarSpd-CndRlf | Available |  | 0 | 0 |  | ErRobNc |  | HVAC-Chlr |  | None | 2017-01-01 | 2019-12-31 | [5 empty] | Basis |  | 1 | 1 | 0 | Deemed Ex Ante Team |  |  |  | Updated to indicate claim/filing status
1 | NE-HVAC-Chlr-WtrCldCentChlr-Conv-1Cmp-gte600tons-0.476kwpton-0.42IPLV | Water Cooled Constant Speed Centrifugal Chiller (>= 600 tons, 0.476 Max kW/ton, 0.316 Max IPLV) | DEER2017 | D17 v1.0 | 2020-11-24 16:30 | NE-HVAC-Chlr-WtrCldCentChlr-Conv-1Cmp-gte300tons-0.476kwpton-0.42IPLV | DEER | Standard | None | 0 | 0 | None |  | 0 |  | 0 | Com | Any | HVAC | SpaceCool | Chiller | WtrCldCentChlr |  | HVAC-Chlr | Water cooled centrifugal chiller, efficiency based on vintage | Water Cooled Constant Speed Centrifugal Chiller (>= 600 tons, 0.56 kW/ton, 0.494 IPLV) | Water Cooled Constant Speed Centrifugal Chiller (>= 600 tons, 0.476 kW/ton, 0.42 IPLV) |  | WtrCldCentChlr-Conv-1Cmp-gte600tons-0.56kwpton-0.494IPLV | WtrCldCentChlr-Conv-1Cmp-gte600tons-0.476kwpton-0.42IPLV | Available |  | 0 | 0 |  | ErRobNc |  | HVAC-Chlr |  | None | 2017-01-01 | 2019-12-31 | [5 empty] | Standard |  | 1 | 1 | 0 | Deemed Ex Ante Team |  |  |  | Updated to indicate claim/filing status
1 | NE-HVAC-Chlr-WtrCldCentChlr-Conv-1Cmp-gte600tons-0.497kwpton-0.284IPLV-VarSpd-CndRlf | Water Cooled Centrifugal Chiller w/1 conventional VSD compressor and condenser relief (>= 600 tons, 0.497 Max kW/ton, 0.299 Max IPLV) | DEER2017 | D17 v1.0 | 2020-11-24 16:30 | NE-HVAC-Chlr-WtrCldCentChlr-Conv-1Cmp-gte400tons-0.497kwpton-0.284IPLV-VarSpd-CndRlf | DEER | Standard | None | 0 | 0 | None |  | 0 |  | 0 | Com | Any | HVAC | SpaceCool | Chiller | WtrCldCentChlr |  | HVAC-Chlr | Water Cooled Centrifugal Chiller w/1 conventional VSD compressor and condenser relief (>= 600 tons, 0.585 kW/ton, 0.334 IPLV) | Water Cooled Centrifugal Chiller w/1 conventional VSD compressor and condenser relief (>= 600 tons, 0.585 kW/ton, 0.334 IPLV) | Water Cooled Centrifugal Chiller w/1 conventional VSD compressor and condenser relief (>= 600 tons, 0.497 kW/ton, 0.284 IPLV) | WtrCldCentChlr-Conv-1Cmp-gte600tons-0.585kwpton-0.334IPLV-VarSpd-CndRlf | WtrCldCentChlr-Conv-1Cmp-gte600tons-0.585kwpton-0.334IPLV-VarSpd-CndRlf | WtrCldCentChlr-Conv-1Cmp-gte600tons-0.497kwpton-0.284IPLV-VarSpd-CndRlf | Available |  | 0 | 0 |  | ErRobNc |  | HVAC-Chlr |  | None | 2017-01-01 | 2019-12-31 | [5 empty] | Standard |  | 1 | 1 | 0 | Deemed Ex Ante Team |  |  |  | Updated to indicate claim/filing status
1 | NE-HVAC-Chlr-WtrCldCentChlr-Conv-1Cmp-lt150tons-0.519kwpton-0.457IPLV | Water Cooled Constant Speed Centrifugal Chiller (< 150 tons, 0.519 Max kW/ton, 0.481 Max IPLV) | DEER2017 | D17 v1.0 | 2020-11-24 16:30 | NE-HVAC-Chlr-WtrCldCentChlr-Conv-1Cmp-lt150tons-0.519kwpton-0.457IPLV | DEER | Standard | None | 0 | 0 | None |  | 0 |  | 0 | Com | Any | HVAC | SpaceCool | Chiller | WtrCldCentChlr |  | HVAC-Chlr | Water cooled centrifugal chiller, efficiency based on vintage | Water Cooled Constant Speed Centrifugal Chiller (< 150 tons, 0.61 kW/ton, 0.538 IPLV) | Water Cooled Constant Speed Centrifugal Chiller (< 150 tons, 0.519 kW/ton, 0.457 IPLV) |  | WtrCldCentChlr-Conv-1Cmp-lt150tons-0.61kwpton-0.538IPLV | WtrCldCentChlr-Conv-1Cmp-lt150tons-0.519kwpton-0.457IPLV | Available |  | 0 | 0 |  | ErRobNc |  | HVAC-Chlr |  | None | 2017-01-01 | 2019-12-31 | [5 empty] | Standard |  | 1 | 1 | 0 | Deemed Ex Ante Team |  |  |  | Updated to indicate claim/filing status
1 | NE-HVAC-Chlr-WtrCldCentChlr-Conv-1Cmp-lt150tons-0.591kwpton-0.337IPLV-VarSpd-CndRlf | Water Cooled Centrifugal Chiller w/1 conventional VSD compressor and condenser relief (< 150 tons, 0.591 Max kW/ton, 0.355 Max IPLV) | DEER2017 | D17 v1.0 | 2020-11-24 16:30 | NE-HVAC-Chlr-WtrCldCentChlr-Conv-1Cmp-lt150tons-0.591kwpton-0.337IPLV-VarSpd-CndRlf | DEER | Standard | None | 0 | 0 | None |  | 0 |  | 0 | Com | Any | HVAC | SpaceCool | Chiller | WtrCldCentChlr |  | HVAC-Chlr | Water Cooled Centrifugal Chiller w/1 conventional VSD compressor and condenser relief (< 150 tons, 0.695 kW/ton, 0.397 IPLV) | Water Cooled Centrifugal Chiller w/1 conventional VSD compressor and condenser relief (< 150 tons, 0.695 kW/ton, 0.397 IPLV) | Water Cooled Centrifugal Chiller w/1 conventional VSD compressor and condenser relief (< 150 tons, 0.591 kW/ton, 0.337 IPLV) | WtrCldCentChlr-Conv-1Cmp-lt150tons-0.695kwpton-0.397IPLV-VarSpd-CndRlf | WtrCldCentChlr-Conv-1Cmp-lt150tons-0.695kwpton-0.397IPLV-VarSpd-CndRlf | WtrCldCentChlr-Conv-1Cmp-lt150tons-0.591kwpton-0.337IPLV-VarSpd-CndRlf | Available |  | 0 | 0 |  | ErRobNc |  | HVAC-Chlr |  | None | 2017-01-01 | 2019-12-31 | [5 empty] | Standard |  | 1 | 1 | 0 | Deemed Ex Ante Team |  |  |  | Updated to indicate claim/filing status
1 | NE-HVAC-Chlr-WtrCldCentChlr-NoFric-1Cmp-150to299tons-0.54kwpton-0.262IPLV-VarSpd-CndRlf | Water Cooled Centrifugal Chiller w/1 frictionless VSD compressor and condenser relief (150 to 299 tons, 0.54 Max kW/ton, 0.275 Max IPLV) | DEER2017 | D17 v1.0 | 2020-11-24 16:30 | NE-HVAC-Chlr-WtrCldCentChlr-NoFric-1Cmp-150to299tons-0.54kwpton-0.274IPLV-VarSpd-CndRlf | DEER | Standard | None | 0 | 0 | None |  | 0 |  | 0 | Com | Any | HVAC | SpaceCool | Chiller | WtrCldCentChlr |  | HVAC-Chlr | Water Cooled Centrifugal Chiller w/1 frictionless VSD compressor and condenser relief (150 to 299 tons, 0.635 kW/ton, 0.308 IPLV) | Water Cooled Centrifugal Chiller w/1 frictionless VSD compressor and condenser relief (150 to 299 tons, 0.635 kW/ton, 0.308 IPLV) | Water Cooled Centrifugal Chiller w/1 frictionless VSD compressor and condenser relief (150 to 299 tons, 0.54 kW/ton, 0.262 IPLV) | WtrCldCentChlr-NoFric-1Cmp-150to299tons-0.635kwpton-0.308IPLV-VarSpd-CndRlf | WtrCldCentChlr-NoFric-1Cmp-150to299tons-0.635kwpton-0.308IPLV-VarSpd-CndRlf | WtrCldCentChlr-NoFric-1Cmp-150to299tons-0.54kwpton-0.262IPLV-VarSpd-CndRlf | Available |  | 0 | 0 |  | ErRobNc |  | HVAC-Chlr |  | None | 2017-01-01 | 2019-12-31 | [5 empty] | Standard |  | 1 | 1 | 0 | Deemed Ex Ante Team |  |  |  | Updated to indicate claim/filing status
1 | NE-HVAC-Chlr-WtrCldCentChlr-NoFric-1Cmp-300to399tons-0.506kwpton-0.245IPLV-VarSpd-CndRlf | Water Cooled Centrifugal Chiller w/1 frictionless VSD compressor and condenser relief (300 to 399 tons, 0.506 Max kW/ton, 0.258 Max IPLV) | DEER2017 | D17 v1.0 | 2020-11-24 16:30 | NE-HVAC-Chlr-WtrCldCentChlr-NoFric-1Cmp-300to399tons-0.506kwpton-0.257IPLV-VarSpd-CndRlf | DEER | Standard | None | 0 | 0 | None |  | 0 |  | 0 | Com | Any | HVAC | SpaceCool | Chiller | WtrCldCentChlr |  | HVAC-Chlr | Water Cooled Centrifugal Chiller w/1 frictionless VSD compressor and condenser relief (300 to 399 tons, 0.595 kW/ton, 0.288 IPLV) | Water Cooled Centrifugal Chiller w/1 frictionless VSD compressor and condenser relief (300 to 399 tons, 0.595 kW/ton, 0.288 IPLV) | Water Cooled Centrifugal Chiller w/1 frictionless VSD compressor and condenser relief (300 to 399 tons, 0.506 kW/ton, 0.245 IPLV) | WtrCldCentChlr-NoFric-1Cmp-300to399tons-0.595kwpton-0.288IPLV-VarSpd-CndRlf | WtrCldCentChlr-NoFric-1Cmp-300to399tons-0.595kwpton-0.288IPLV-VarSpd-CndRlf | WtrCldCentChlr-NoFric-1Cmp-300to399tons-0.506kwpton-0.245IPLV-VarSpd-CndRlf | Available |  | 0 | 0 |  | ErRobNc |  | HVAC-Chlr |  | None | 2017-01-01 | 2019-12-31 | [5 empty] | Standard |  | 1 | 1 | 0 | Deemed Ex Ante Team |  |  |  | Updated to indicate claim/filing status
1 | NE-HVAC-Chlr-WtrCldCentChlr-NoFric-1Cmp-400to599tons-0.497kwpton-0.241IPLV-VarSpd-CndRlf | Water Cooled Centrifugal Chiller w/1 frictionless VSD compressor and condenser relief (400 to 599 tons, 0.497 Max kW/ton, 0.254 Max IPLV) | DEER2017 | D17 v1.0 | 2020-11-24 16:30 | NE-HVAC-Chlr-WtrCldCentChlr-NoFric-1Cmp-gte400tons-0.497kwpton-0.252IPLV-VarSpd-CndRlf | DEER | Standard | None | 0 | 0 | None |  | 0 |  | 0 | Com | Any | HVAC | SpaceCool | Chiller | WtrCldCentChlr |  | HVAC-Chlr | Water Cooled Centrifugal Chiller w/1 frictionless VSD compressor and condenser relief (400 to 599 tons, 0.585 kW/ton, 0.284 IPLV) | Water Cooled Centrifugal Chiller w/1 frictionless VSD compressor and condenser relief (400 to 599 tons, 0.585 kW/ton, 0.284 IPLV) | Water Cooled Centrifugal Chiller w/1 frictionless VSD compressor and condenser relief (400 to 599 tons, 0.497 kW/ton, 0.241 IPLV) | WtrCldCentChlr-NoFric-1Cmp-400to599tons-0.585kwpton-0.284IPLV-VarSpd-CndRlf | WtrCldCentChlr-NoFric-1Cmp-400to599tons-0.585kwpton-0.284IPLV-VarSpd-CndRlf | WtrCldCentChlr-NoFric-1Cmp-400to599tons-0.497kwpton-0.241IPLV-VarSpd-CndRlf | Available |  | 0 | 0 |  | ErRobNc |  | HVAC-Chlr |  | None | 2017-01-01 | 2019-12-31 | [5 empty] | Standard |  | 1 | 1 | 0 | Deemed Ex Ante Team |  |  |  | Updated to indicate claim/filing status
1 | NE-HVAC-Chlr-WtrCldCentChlr-NoFric-1Cmp-AllSizes-0.439kwpton-0.213IPLV-VarSpd-CndRlf | Water Cooled Centrifugal Chiller w/1 frictionless VSD compressor and condenser relief (All Capacities, scaled measure based on d-kW/ton) | DEER2017 | D17 v1.0 | 2020-11-24 16:30 | NE-HVAC-Chlr-WtrCldCentChlr-NoFric-1Cmp-AllSizes-VarSpd-dkWton | DEER | Standard | None | 0 | 0 | None |  | 0 |  | 0 | Com | Any | HVAC | SpaceCool | Chiller | WtrCldCentChlr |  | HVAC-Chlr | Water Cooled Centrifugal Chiller w/1 frictionless VSD compressor and condenser relief (All Capacities, 0.695 kW/ton, 0.337 IPLV) | Water Cooled Centrifugal Chiller w/1 frictionless VSD compressor and condenser relief (All Capacities, 0.695 kW/ton, 0.337 IPLV) | Water Cooled Centrifugal Chiller w/1 frictionless VSD compressor and condenser relief (All Capacities, 0.439 kW/ton, 0.213 IPLV) | WtrCldCentChlr-NoFric-1Cmp-AllSizes-0.695kwpton-0.337IPLV-VarSpd-CndRlf | WtrCldCentChlr-NoFric-1Cmp-AllSizes-0.695kwpton-0.337IPLV-VarSpd-CndRlf | WtrCldCentChlr-NoFric-1Cmp-AllSizes-0.439kwpton-0.213IPLV-VarSpd-CndRlf | Available |  | 0 | 0 |  | ErRobNc |  | HVAC-Chlr |  | None | 2017-01-01 | 2019-12-31 | [5 empty] | Basis |  | 1 | 1 | 0 | Deemed Ex Ante Team |  |  |  | Updated to indicate claim/filing status
1 | NE-HVAC-Chlr-WtrCldCentChlr-NoFric-1Cmp-gte600tons-0.497kwpton-0.241IPLV-VarSpd-CndRlf | Water Cooled Centrifugal Chiller w/1 frictionless VSD compressor and condenser relief (>= 600 tons, 0.497 Max kW/ton, 0.254 Max IPLV) | DEER2017 | D17 v1.0 | 2020-11-24 16:30 | NE-HVAC-Chlr-WtrCldCentChlr-NoFric-1Cmp-gte400tons-0.497kwpton-0.252IPLV-VarSpd-CndRlf | DEER | Standard | None | 0 | 0 | None |  | 0 |  | 0 | Com | Any | HVAC | SpaceCool | Chiller | WtrCldCentChlr |  | HVAC-Chlr | Water Cooled Centrifugal Chiller w/1 frictionless VSD compressor and condenser relief (>= 600 tons, 0.585 kW/ton, 0.284 IPLV) | Water Cooled Centrifugal Chiller w/1 frictionless VSD compressor and condenser relief (>= 600 tons, 0.585 kW/ton, 0.284 IPLV) | Water Cooled Centrifugal Chiller w/1 frictionless VSD compressor and condenser relief (>= 600 tons, 0.497 kW/ton, 0.241 IPLV) | WtrCldCentChlr-NoFric-1Cmp-gte600tons-0.585kwpton-0.284IPLV-VarSpd-CndRlf | WtrCldCentChlr-NoFric-1Cmp-gte600tons-0.585kwpton-0.284IPLV-VarSpd-CndRlf | WtrCldCentChlr-NoFric-1Cmp-gte600tons-0.497kwpton-0.241IPLV-VarSpd-CndRlf | Available |  | 0 | 0 |  | ErRobNc |  | HVAC-Chlr |  | None | 2017-01-01 | 2019-12-31 | [5 empty] | Standard |  | 1 | 1 | 0 | Deemed Ex Ante Team |  |  |  | Updated to indicate claim/filing status
1 | NE-HVAC-Chlr-WtrCldCentChlr-NoFric-1Cmp-lt150tons-0.591kwpton-0.286IPLV-VarSpd-CndRlf | Water Cooled Centrifugal Chiller w/1 frictionless VSD compressor and condenser relief (< 150 tons, 0.591 Max kW/ton, 0.301 Max IPLV) | DEER2017 | D17 v1.0 | 2020-11-24 16:30 | NE-HVAC-Chlr-WtrCldCentChlr-NoFric-1Cmp-lt150tons-0.591kwpton-0.3IPLV-VarSpd-CndRlf | DEER | Standard | None | 0 | 0 | None |  | 0 |  | 0 | Com | Any | HVAC | SpaceCool | Chiller | WtrCldCentChlr |  | HVAC-Chlr | Water Cooled Centrifugal Chiller w/1 frictionless VSD compressor and condenser relief (< 150 tons, 0.695 kW/ton, 0.337 IPLV) | Water Cooled Centrifugal Chiller w/1 frictionless VSD compressor and condenser relief (< 150 tons, 0.695 kW/ton, 0.337 IPLV) | Water Cooled Centrifugal Chiller w/1 frictionless VSD compressor and condenser relief (< 150 tons, 0.591 kW/ton, 0.286 IPLV) | WtrCldCentChlr-NoFric-1Cmp-lt150tons-0.695kwpton-0.337IPLV-VarSpd-CndRlf | WtrCldCentChlr-NoFric-1Cmp-lt150tons-0.695kwpton-0.337IPLV-VarSpd-CndRlf | WtrCldCentChlr-NoFric-1Cmp-lt150tons-0.591kwpton-0.286IPLV-VarSpd-CndRlf | Available |  | 0 | 0 |  | ErRobNc |  | HVAC-Chlr |  | None | 2017-01-01 | 2019-12-31 | [5 empty] | Standard |  | 1 | 1 | 0 | Deemed Ex Ante Team |  |  |  | Updated to indicate claim/filing status
1 | NE-HVAC-Chlr-WtrCldCentChlr-NoFric-2Cmp-150to299tons-0.54kwpton-0.274IPLV-VarSpd-CndRlf | Water Cooled Centrifugal Chiller w/2 frictionless VSD compressors and condenser relief (150 to 299 tons, 0.54 Max kW/ton, 0.27 Max IPLV) | DEER2017 | D17 v1.0 | 2020-11-24 16:30 | NE-HVAC-Chlr-WtrCldCentChlr-NoFric-2Cmp-150to299tons-0.54kwpton-0.274IPLV-VarSpd-CndRlf | DEER | Standard | None | 0 | 0 | None |  | 0 |  | 0 | Com | Any | HVAC | SpaceCool | Chiller | WtrCldCentChlr |  | HVAC-Chlr | Water Cooled Centrifugal Chiller w/2 frictionless VSD compressors and condenser relief (150 to 299 tons, 0.635 kW/ton, 0.322 IPLV) | Water Cooled Centrifugal Chiller w/2 frictionless VSD compressors and condenser relief (150 to 299 tons, 0.635 kW/ton, 0.322 IPLV) | Water Cooled Centrifugal Chiller w/2 frictionless VSD compressors and condenser relief (150 to 299 tons, 0.54 kW/ton, 0.274 IPLV) | WtrCldCentChlr-NoFric-2Cmp-150to299tons-0.635kwpton-0.322IPLV-VarSpd-CndRlf | WtrCldCentChlr-NoFric-2Cmp-150to299tons-0.635kwpton-0.322IPLV-VarSpd-CndRlf | WtrCldCentChlr-NoFric-2Cmp-150to299tons-0.54kwpton-0.274IPLV-VarSpd-CndRlf | Available |  | 0 | 0 |  | ErRobNc |  | HVAC-Chlr |  | None | 2017-01-01 | 2019-12-31 | [5 empty] | Standard |  | 1 | 1 | 0 | Deemed Ex Ante Team |  |  |  | Updated to indicate claim/filing status
1 | NE-HVAC-Chlr-WtrCldCentChlr-NoFric-2Cmp-300to399tons-0.506kwpton-0.257IPLV-VarSpd-CndRlf | Water Cooled Centrifugal Chiller w/2 frictionless VSD compressors and condenser relief (300 to 399 tons, 0.506 Max kW/ton, 0.27 Max IPLV) | DEER2017 | D17 v1.0 | 2020-11-24 16:30 | NE-HVAC-Chlr-WtrCldCentChlr-NoFric-2Cmp-300to399tons-0.506kwpton-0.257IPLV-VarSpd-CndRlf | DEER | Standard | None | 0 | 0 | None |  | 0 |  | 0 | Com | Any | HVAC | SpaceCool | Chiller | WtrCldCentChlr |  | HVAC-Chlr | Water Cooled Centrifugal Chiller w/2 frictionless VSD compressors and condenser relief (300 to 399 tons, 0.595 kW/ton, 0.302 IPLV) | Water Cooled Centrifugal Chiller w/2 frictionless VSD compressors and condenser relief (300 to 399 tons, 0.595 kW/ton, 0.302 IPLV) | Water Cooled Centrifugal Chiller w/2 frictionless VSD compressors and condenser relief (300 to 399 tons, 0.506 kW/ton, 0.257 IPLV) | WtrCldCentChlr-NoFric-2Cmp-300to399tons-0.595kwpton-0.302IPLV-VarSpd-CndRlf | WtrCldCentChlr-NoFric-2Cmp-300to399tons-0.595kwpton-0.302IPLV-VarSpd-CndRlf | WtrCldCentChlr-NoFric-2Cmp-300to399tons-0.506kwpton-0.257IPLV-VarSpd-CndRlf | Available |  | 0 | 0 |  | ErRobNc |  | HVAC-Chlr |  | None | 2017-01-01 | 2019-12-31 | [5 empty] | Standard |  | 1 | 1 | 0 | Deemed Ex Ante Team |  |  |  | Updated to indicate claim/filing status
1 | NE-HVAC-Chlr-WtrCldCentChlr-NoFric-2Cmp-400to599tons-0.497kwpton-0.252IPLV-VarSpd-CndRlf | Water Cooled Centrifugal Chiller w/2 frictionless VSD compressors and condenser relief (400 to 599 tons, 0.497 Max kW/ton, 0.266 Max IPLV) | DEER2017 | D17 v1.0 | 2020-11-24 16:30 | NE-HVAC-Chlr-WtrCldCentChlr-NoFric-2Cmp-gte400tons-0.497kwpton-0.252IPLV-VarSpd-CndRlf | DEER | Standard | None | 0 | 0 | None |  | 0 |  | 0 | Com | Any | HVAC | SpaceCool | Chiller | WtrCldCentChlr |  | HVAC-Chlr | Water Cooled Centrifugal Chiller w/2 frictionless VSD compressors and condenser relief (400 to 599 tons, 0.585 kW/ton, 0.297 IPLV) | Water Cooled Centrifugal Chiller w/2 frictionless VSD compressors and condenser relief (400 to 599 tons, 0.585 kW/ton, 0.297 IPLV) | Water Cooled Centrifugal Chiller w/2 frictionless VSD compressors and condenser relief (400 to 599 tons, 0.497 kW/ton, 0.252 IPLV) | WtrCldCentChlr-NoFric-2Cmp-400to599tons-0.585kwpton-0.297IPLV-VarSpd-CndRlf | WtrCldCentChlr-NoFric-2Cmp-400to599tons-0.585kwpton-0.297IPLV-VarSpd-CndRlf | WtrCldCentChlr-NoFric-2Cmp-400to599tons-0.497kwpton-0.252IPLV-VarSpd-CndRlf | Available |  | 0 | 0 |  | ErRobNc |  | HVAC-Chlr |  | None | 2017-01-01 | 2019-12-31 | [5 empty] | Standard |  | 1 | 1 | 0 | Deemed Ex Ante Team |  |  |  | Updated to indicate claim/filing status
1 | NE-HVAC-Chlr-WtrCldCentChlr-NoFric-2Cmp-AllSizes-0.439kwpton-0.223IPLV-VarSpd-CndRlf | Water Cooled Centrifugal Chiller w/2 frictionless VSD compressors and condenser relief (All Capacities, scaled measure based on d-kW/ton) | DEER2017 | D17 v1.0 | 2020-11-24 16:30 | NE-HVAC-Chlr-WtrCldCentChlr-NoFric-2Cmp-AllSizes-VarSpd-dkWton | DEER | Standard | None | 0 | 0 | None |  | 0 |  | 0 | Com | Any | HVAC | SpaceCool | Chiller | WtrCldCentChlr |  | HVAC-Chlr | Water Cooled Centrifugal Chiller w/2 frictionless VSD compressors and condenser relief (All Capacities, 0.695 kW/ton, 0.353 IPLV) | Water Cooled Centrifugal Chiller w/2 frictionless VSD compressors and condenser relief (All Capacities, 0.695 kW/ton, 0.353 IPLV) | Water Cooled Centrifugal Chiller w/2 frictionless VSD compressors and condenser relief (All Capacities, 0.439 kW/ton, 0.223 IPLV) | WtrCldCentChlr-NoFric-2Cmp-AllSizes-0.695kwpton-0.353IPLV-VarSpd-CndRlf | WtrCldCentChlr-NoFric-2Cmp-AllSizes-0.695kwpton-0.353IPLV-VarSpd-CndRlf | WtrCldCentChlr-NoFric-2Cmp-AllSizes-0.439kwpton-0.223IPLV-VarSpd-CndRlf | Available |  | 0 | 0 |  | ErRobNc |  | HVAC-Chlr |  | None | 2017-01-01 | 2019-12-31 | [5 empty] | Basis |  | 1 | 1 | 0 | Deemed Ex Ante Team |  |  |  | Updated to indicate claim/filing status
1 | NE-HVAC-Chlr-WtrCldCentChlr-NoFric-2Cmp-gte600tons-0.497kwpton-0.252IPLV-VarSpd-CndRlf | Water Cooled Centrifugal Chiller w/2 frictionless VSD compressors and condenser relief (>= 600 tons, 0.497 Max kW/ton, 0.266 Max IPLV) | DEER2017 | D17 v1.0 | 2020-11-24 16:30 | NE-HVAC-Chlr-WtrCldCentChlr-NoFric-2Cmp-gte400tons-0.497kwpton-0.252IPLV-VarSpd-CndRlf | DEER | Standard | None | 0 | 0 | None |  | 0 |  | 0 | Com | Any | HVAC | SpaceCool | Chiller | WtrCldCentChlr |  | HVAC-Chlr | Water Cooled Centrifugal Chiller w/2 frictionless VSD compressors and condenser relief (>= 600 tons, 0.585 kW/ton, 0.297 IPLV) | Water Cooled Centrifugal Chiller w/2 frictionless VSD compressors and condenser relief (>= 600 tons, 0.585 kW/ton, 0.297 IPLV) | Water Cooled Centrifugal Chiller w/2 frictionless VSD compressors and condenser relief (>= 600 tons, 0.497 kW/ton, 0.252 IPLV) | WtrCldCentChlr-NoFric-2Cmp-gte600tons-0.585kwpton-0.297IPLV-VarSpd-CndRlf | WtrCldCentChlr-NoFric-2Cmp-gte600tons-0.585kwpton-0.297IPLV-VarSpd-CndRlf | WtrCldCentChlr-NoFric-2Cmp-gte600tons-0.497kwpton-0.252IPLV-VarSpd-CndRlf | Available |  | 0 | 0 |  | ErRobNc |  | HVAC-Chlr |  | None | 2017-01-01 | 2019-12-31 | [5 empty] | Standard |  | 1 | 1 | 0 | Deemed Ex Ante Team |  |  |  | Updated to indicate claim/filing status
1 | NE-HVAC-Chlr-WtrCldCentChlr-NoFric-2Cmp-lt150tons-0.591kwpton-0.3IPLV-VarSpd-CndRlf | Water Cooled Centrifugal Chiller w/2 frictionless VSD compressors and condenser relief (< 150 tons, 0.591 Max kW/ton, 0.288 Max IPLV) | DEER2017 | D17 v1.0 | 2020-11-24 16:30 | NE-HVAC-Chlr-WtrCldCentChlr-NoFric-2Cmp-lt150tons-0.591kwpton-0.3IPLV-VarSpd-CndRlf | DEER | Standard | None | 0 | 0 | None |  | 0 |  | 0 | Com | Any | HVAC | SpaceCool | Chiller | WtrCldCentChlr |  | HVAC-Chlr | Water Cooled Centrifugal Chiller w/2 frictionless VSD compressors and condenser relief (< 150 tons, 0.695 kW/ton, 0.353 IPLV) | Water Cooled Centrifugal Chiller w/2 frictionless VSD compressors and condenser relief (< 150 tons, 0.695 kW/ton, 0.353 IPLV) | Water Cooled Centrifugal Chiller w/2 frictionless VSD compressors and condenser relief (< 150 tons, 0.591 kW/ton, 0.3 IPLV) | WtrCldCentChlr-NoFric-2Cmp-lt150tons-0.695kwpton-0.353IPLV-VarSpd-CndRlf | WtrCldCentChlr-NoFric-2Cmp-lt150tons-0.695kwpton-0.353IPLV-VarSpd-CndRlf | WtrCldCentChlr-NoFric-2Cmp-lt150tons-0.591kwpton-0.3IPLV-VarSpd-CndRlf | Available |  | 0 | 0 |  | ErRobNc |  | HVAC-Chlr |  | None | 2017-01-01 | 2019-12-31 | [5 empty] | Standard |  | 1 | 1 | 0 | Deemed Ex Ante Team |  |  |  | Updated to indicate claim/filing status
1 | NE-HVAC-Chlr-WtrCldRecipChlr-2Cmp-AllSizes-0.42kwpton-0.297IPLV | Water Cooled Constant Speed Reciprocating Chiller w/2 Compressors (All Capacities, scaled measure based on d-kW/ton) | DEER2017 | D17 v1.0 | 2020-11-24 16:30 | NE-HVAC-Chlr-WtrCldRecipChlr-2Cmp-AllSizes-dkWton | DEER | Standard | None | 0 | 0 | None |  | 0 |  | 0 | Com | Any | HVAC | SpaceCool | Chiller | WtrCldRecipChlr |  | HVAC-Chlr | Water Cooled Constant Speed Reciprocating Chiller w/2 Compressors (All Capacities, 0.837 kW/ton, 0.592 IPLV) | Water Cooled Constant Speed Reciprocating Chiller w/2 Compressors (All Capacities, 0.837 kW/ton, 0.592 IPLV) | Water Cooled Constant Speed Reciprocating Chiller w/2 Compressors (All Capacities, 0.42 kW/ton, 0.297 IPLV) | WtrCldRecipChlr-2Cmp-AllSizes-0.837kwpton-0.592IPLV | WtrCldRecipChlr-2Cmp-AllSizes-0.837kwpton-0.592IPLV | WtrCldRecipChlr-2Cmp-AllSizes-0.42kwpton-0.297IPLV | Available |  | 0 | 0 |  | ErRobNc |  | HVAC-Chlr |  | None | 2017-01-01 | 2019-12-31 | [5 empty] | Basis |  | 1 | 1 | 0 | Deemed Ex Ante Team |  |  |  | Updated to indicate claim/filing status
1 | NE-HVAC-Chlr-WtrCldScrewChlr-1Cmp-150to299tons-0.594kwpton-0.417IPLV | Water Cooled Constant Speed Screw Chiller w/1 Compressor (150 to 299 tons, 0.594 Max kW/ton, 0.438 Max IPLV) | DEER2017 | D17 v1.0 | 2020-11-24 16:30 | NE-HVAC-Chlr-WtrCldScrewChlr-1Cmp-150to299tons-0.594kwpton-0.417IPLV | DEER | Standard | None | 0 | 0 | None |  | 0 |  | 0 | Com | Any | HVAC | SpaceCool | Chiller | WtrCldScrewChlr |  | HVAC-Chlr | Water cooled centrifugal chiller, efficiency based on vintage | Water Cooled Constant Speed Screw Chiller w/1 Compressor (150 to 299 tons, 0.66 kW/ton, 0.463 IPLV) | Water Cooled Constant Speed Screw Chiller w/1 Compressor (150 to 299 tons, 0.594 kW/ton, 0.417 IPLV) |  | WtrCldScrewChlr-1Cmp-150to299tons-0.66kwpton-0.463IPLV | WtrCldScrewChlr-1Cmp-150to299tons-0.594kwpton-0.417IPLV | Available |  | 0 | 0 |  | ErRobNc |  | HVAC-Chlr |  | None | 2017-01-01 | 2019-12-31 | [5 empty] | Standard |  | 1 | 1 | 0 | Deemed Ex Ante Team |  |  |  | Updated to indicate claim/filing status
1 | NE-HVAC-Chlr-WtrCldScrewChlr-1Cmp-300to599tons-0.549kwpton-0.385IPLV | Water Cooled Constant Speed Screw Chiller w/1 Compressor (300 to 599 tons, 0.549 Max kW/ton, 0.405 Max IPLV) | DEER2017 | D17 v1.0 | 2020-11-24 16:30 | NE-HVAC-Chlr-WtrCldScrewChlr-1Cmp-300to599tons-0.549kwpton-0.385IPLV | DEER | Standard | None | 0 | 0 | None |  | 0 |  | 0 | Com | Any | HVAC | SpaceCool | Chiller | WtrCldScrewChlr |  | HVAC-Chlr | Water cooled centrifugal chiller, efficiency based on vintage | Water Cooled Constant Speed Screw Chiller w/1 Compressor (300 to 599 tons, 0.61 kW/ton, 0.428 IPLV) | Water Cooled Constant Speed Screw Chiller w/1 Compressor (300 to 599 tons, 0.549 kW/ton, 0.385 IPLV) |  | WtrCldScrewChlr-1Cmp-300to599tons-0.61kwpton-0.428IPLV | WtrCldScrewChlr-1Cmp-300to599tons-0.549kwpton-0.385IPLV | Available |  | 0 | 0 |  | ErRobNc |  | HVAC-Chlr |  | None | 2017-01-01 | 2019-12-31 | [5 empty] | Standard |  | 1 | 1 | 0 | Deemed Ex Ante Team |  |  |  | Updated to indicate claim/filing status
1 | NE-HVAC-Chlr-WtrCldScrewChlr-1Cmp-75to149tons-0.648kwpton-0.454IPLV | Water Cooled Constant Speed Screw Chiller w/1 Compressor (75 to 149 tons, 0.648 Max kW/ton, 0.478 Max IPLV) | DEER2017 | D17 v1.0 | 2020-11-24 16:30 | NE-HVAC-Chlr-WtrCldScrewChlr-1Cmp-75to149tons-0.648kwpton-0.454IPLV | DEER | Standard | None | 0 | 0 | None |  | 0 |  | 0 | Com | Any | HVAC | SpaceCool | Chiller | WtrCldScrewChlr |  | HVAC-Chlr | Water cooled centrifugal chiller, efficiency based on vintage | Water Cooled Constant Speed Screw Chiller w/1 Compressor (75 to 149 tons, 0.72 kW/ton, 0.505 IPLV) | Water Cooled Constant Speed Screw Chiller w/1 Compressor (75 to 149 tons, 0.648 kW/ton, 0.454 IPLV) |  | WtrCldScrewChlr-1Cmp-75to149tons-0.72kwpton-0.505IPLV | WtrCldScrewChlr-1Cmp-75to149tons-0.648kwpton-0.454IPLV | Available |  | 0 | 0 |  | ErRobNc |  | HVAC-Chlr |  | None | 2017-01-01 | 2019-12-31 | [5 empty] | Standard |  | 1 | 1 | 0 | Deemed Ex Ante Team |  |  |  | Updated to indicate claim/filing status
1 | NE-HVAC-Chlr-WtrCldScrewChlr-1Cmp-AllSizes-0.439kwpton-0.308IPLV | Water Cooled Constant Speed Screw Chiller w/1 Compressor (All Capacities, scaled measure based on d-kW/ton) | DEER2017 | D17 v1.0 | 2020-11-24 16:30 | NE-HVAC-Chlr-WtrCldScrewChlr-1Cmp-AllSizes-dkWton | DEER | Standard | None | 0 | 0 | None |  | 0 |  | 0 | Com | Any | HVAC | SpaceCool | Chiller | WtrCldScrewChlr |  | HVAC-Chlr | Water Cooled Constant Speed Screw Chiller w/1 Compressor (All Capacities, 0.79 kW/ton, 0.554 IPLV) | Water Cooled Constant Speed Screw Chiller w/1 Compressor (All Capacities, 0.79 kW/ton, 0.554 IPLV) | Water Cooled Constant Speed Screw Chiller w/1 Compressor (All Capacities, 0.439 kW/ton, 0.308 IPLV) | WtrCldScrewChlr-1Cmp-AllSizes-0.79kwpton-0.554IPLV | WtrCldScrewChlr-1Cmp-AllSizes-0.79kwpton-0.554IPLV | WtrCldScrewChlr-1Cmp-AllSizes-0.439kwpton-0.308IPLV | Available |  | 0 | 0 |  | ErRobNc |  | HVAC-Chlr |  | None | 2017-01-01 | 2019-12-31 | [5 empty] | Basis |  | 1 | 1 | 0 | Deemed Ex Ante Team |  |  |  | Updated to indicate claim/filing status
1 | NE-HVAC-Chlr-WtrCldScrewChlr-1Cmp-gte600tons-0.504kwpton-0.353IPLV | Water Cooled Constant Speed Screw Chiller w/1 Compressor (>= 600 tons, 0.504 Max kW/ton, 0.372 Max IPLV) | DEER2017 | D17 v1.0 | 2020-11-24 16:30 | NE-HVAC-Chlr-WtrCldScrewChlr-1Cmp-gte600tons-0.504kwpton-0.353IPLV | DEER | Standard | None | 0 | 0 | None |  | 0 |  | 0 | Com | Any | HVAC | SpaceCool | Chiller | WtrCldScrewChlr |  | HVAC-Chlr | Water cooled centrifugal chiller, efficiency based on vintage | Water Cooled Constant Speed Screw Chiller w/1 Compressor (>= 600 tons, 0.56 kW/ton, 0.393 IPLV) | Water Cooled Constant Speed Screw Chiller w/1 Compressor (>= 600 tons, 0.504 kW/ton, 0.353 IPLV) |  | WtrCldScrewChlr-1Cmp-gte600tons-0.56kwpton-0.393IPLV | WtrCldScrewChlr-1Cmp-gte600tons-0.504kwpton-0.353IPLV | Available |  | 0 | 0 |  | ErRobNc |  | HVAC-Chlr |  | None | 2017-01-01 | 2019-12-31 | [5 empty] | Standard |  | 1 | 1 | 0 | Deemed Ex Ante Team |  |  |  | Updated to indicate claim/filing status
1 | NE-HVAC-Chlr-WtrCldScrewChlr-1Cmp-lt75tons-0.675kwpton-0.473IPLV | Water Cooled Constant Speed Screw Chiller w/1 Compressor (< 75 tons, 0.675 Max kW/ton, 0.498 Max IPLV) | DEER2017 | D17 v1.0 | 2020-11-24 16:30 | NE-HVAC-Chlr-WtrCldScrewChlr-1Cmp-lt75tons-0.675kwpton-0.473IPLV | DEER | Standard | None | 0 | 0 | None |  | 0 |  | 0 | Com | Any | HVAC | SpaceCool | Chiller | WtrCldScrewChlr |  | HVAC-Chlr | Water cooled centrifugal chiller, efficiency based on vintage | Water Cooled Constant Speed Screw Chiller w/1 Compressor (< 75 tons, 0.78 kW/ton, 0.547 IPLV) | Water Cooled Constant Speed Screw Chiller w/1 Compressor (< 75 tons, 0.702 kW/ton, 0.492 IPLV) |  | WtrCldScrewChlr-1Cmp-lt75tons-0.75kwpton-0.526IPLV | WtrCldScrewChlr-1Cmp-lt75tons-0.675kwpton-0.473IPLV | Available |  | 0 | 0 |  | ErRobNc |  | HVAC-Chlr |  | None | 2017-01-01 | 2019-12-31 | [5 empty] | Standard |  | 1 | 1 | 0 | Deemed Ex Ante Team |  |  |  | Updated to indicate claim/filing status
1 | NE-HVAC-VarRefgHP-Tier1 | Heat pump VRF system, Tier 1 efficiency | ExAnte2017 | EA17 v1.0 | 2020-11-24 16:30 | NE-HVAC-VarRefgHP-Tier1 | ExAnte | Standard | None | 0 | 0 | N |  | 0 |  | 0 | Com | Any | HVAC | HeatCool | dxHP_equip | VarRefgHP |  | HVAC-airHP |  | Heat pump VRF, Title-24 efficiency | Heat pump VRF system, Tier 1 efficiency |  |  |  | Available |  | 0 | 0 |  | Rob |  |  |  | None | 2017-01-01 | 2019-12-31 | [5 empty] | Standard |  | 1 | 1 | 0 | Deemed Ex Ante Team |  |  |  | Updated to indicate claim/filing status
1 | RB-BS-CeilIns-VintR-ToR38 | Ceiling - Increase vintage specific insulation levels to R-38 by adding batts on top of vintage-specific existing insulation | DEER2017 | D17 v1.0 | 2020-11-24 16:30 | RB-BS-CeilIns-VintR-ToR38 | DEER | Standard | None | 0 | 0 | None |  | 0 |  | 0 | Res | Any | BldgEnv | Opaque | BldgShell | AttBatIns |  | BS-CeilIns | Per prototype description | Overall ceiling U-factor based on climate zone | Ceiling - Add batt insulation on top of vintage-specific existing insulation to R-38 |  |  |  | Available |  | 0 | 0 |  | ROB |  | BS-CeilIns |  | None | 2017-01-01 | 2019-12-31 | [5 empty] | Standard | Measure new for DEER2017; Measure expired due to DEER2020 update | 1 | 1 | 0 | Deemed Ex Ante Team |  | Measure new for DEER2017; Measure expired due to DEER2020 update |  | Updated to indicate claim/filing status
1 | RB-BS-CeilIns-VintR-ToR44 | Ceiling - Increase vintage specific insulation levels to R-44 by adding batts on top of vintage-specific existing insulation | DEER2017 | D17 v1.0 | 2020-11-24 16:30 | RB-BS-CeilIns-VintR-ToR44 | DEER | Standard | None | 0 | 0 | None |  | 0 |  | 0 | Res | Any | BldgEnv | Opaque | BldgShell | AttBatIns |  | BS-CeilIns | Per prototype description | Overall ceiling U-factor based on climate zone | Ceiling - Add batt insulation on top of vintage-specific existing insulation to R-44 |  |  |  | Available |  | 0 | 0 |  | ROB |  | BS-CeilIns |  | None | 2017-01-01 | 2019-12-31 | [5 empty] | Standard | Measure new for DEER2017; Measure expired due to DEER2020 update | 1 | 1 | 0 | Deemed Ex Ante Team |  | Measure new for DEER2017; Measure expired due to DEER2020 update |  | Updated to indicate claim/filing status
1 | RB-BS-CeilIns-VintR-ToR50 | Ceiling - Increase vintage specific insulation levels to R-50 by adding batts on top of vintage-specific existing insulation | DEER2017 | D17 v1.0 | 2020-11-24 16:30 | CeilIns-VintR-R50 | DEER | Standard | None | 0 | 0 | None |  | 0 |  | 0 | Res | Any | BldgEnv | Opaque | BldgShell | AttBatIns |  | BS-CeilIns | Per prototype description | Overall ceiling U-factor based on climate zone | Ceiling - Add batt insulation on top of vintage-specific existing insulation to R-50 |  |  |  | Available |  | 0 | 0 |  | ROB |  | BS-CeilIns |  | None | 2017-01-01 | 2019-12-31 | [5 empty] | Standard | Measure new for DEER2017; Measure expired due to DEER2020 update | 1 | 1 | 0 | Deemed Ex Ante Team |  | Measure new for DEER2017; Measure expired due to DEER2020 update |  | Updated to indicate claim/filing status
1 | RB-HV-RefChrg-DuctLoss-Typ-Dec | Decrease Refrigerant Charge - Typical (8% rated charge) and Duct Sealing (medium to low) | DEER2018 | D17 v1.0 | 2020-11-24 16:30 | RB-HV-RefChrg-DuctLoss-Typ-Dec | DEER | Standard | None | 0 | 0 | None |  | 0 |  | 0 | Res | Any | HVAC | SpaceCool | dxAC_equip | spltSEER |  | HV-RefChrg | Typical refrigerant overcharged state and medium duct loss (24% SFM & MFm, 25% DMo) | rated refrigerant charge and low duct loss (12% SFM & MFm, 15% DMo) | rated refrigerant charge and low duct loss (12% SFM & MFm, 15% DMo) |  |  |  | Available |  | 0 | 0 |  | Retro |  | HV-RefChrg |  | None | 2018-01-01 | 2019-12-31 | [5 empty] | Component | New measure definition for DEER2018 | 1 | 1 | 0 | Deemed Ex Ante Team |  | New measure definition for DEER2018 |  | Updated to indicate claim/filing status
1 | RB-HV-RefChrg-DuctLoss-Typ-Inc | Increase Refrigerant Charge - Typical (8% rated charge) and Duct Sealing (medium to low) | DEER2018 | D17 v1.0 | 2020-11-24 16:30 | RB-HV-RefChrg-DuctLoss-Typ-Inc | DEER | Standard | None | 0 | 0 | None |  | 0 |  | 0 | Res | Any | HVAC | SpaceCool | dxAC_equip | spltSEER |  | HV-RefChrg | Typical refrigerant undercharged state and medium duct loss (24% SFM & MFm, 25% DMo) | rated refrigerant charge and low duct loss (12% SFM & MFm, 15% DMo) | rated refrigerant charge and low duct loss (12% SFM & MFm, 15% DMo) |  |  |  | Available |  | 0 | 0 |  | Retro |  | HV-RefChrg |  | None | 2018-01-01 | 2019-12-31 | [5 empty] | Component | New measure definition for DEER2018; Measure expired due to DEER2020 update | 1 | 1 | 0 | Deemed Ex Ante Team |  | New measure definition for DEER2018; Measure expired due to DEER2020 update |  | Updated to indicate claim/filing status
1 | RE-HV-RefChrg2018-Dec-typ | Decrease Refrigerant Charge - Typical (8% rated charge) | DEER2018 | D17 v1.0 | 2020-11-24 16:30 | RE-HV-RefChrg2018-Dec-typ | DEER | Standard | None | 0 | 0 | None |  | 0 |  | 0 | Res | Any | HVAC | SpaceCool | dxAC_equip | spltSEER |  | HV-RefChrg | Typical refrigerant overcharged state | rated refrigerant charge | rated refrigerant charge |  |  |  | Available |  | 0 | 0 |  | Retro |  | HV-RefChrg |  | None | 2018-01-01 | 2019-12-31 | NotInEA |  |  |  |  | Standard | New measure definition for DEER2018 | 1 | 1 | 0 | Deemed Ex Ante Team |  | New measure definition for DEER2018 |  | Updated to indicate claim/filing status
1 | RE-HV-RefChrg2018-Inc-16pct | Increase Refrigerant Charge (16% rated charge) | DEER2018 | D17 v1.0 | 2020-11-24 16:30 | RE-HV-RefChrg2018-Inc-16pct | DEER | Standard | None | 0 | 0 | None |  | 0 |  | 0 | Res | Any | HVAC | SpaceCool | dxAC_equip | spltSEER |  | HV-RefChrg | refrigerant undercharged state (16% uindercharged) | rated refrigerant charge | rated refrigerant charge |  |  |  | Available |  | 0 | 0 |  | Retro |  | HV-RefChrg |  | None | 2018-01-01 | 2019-12-31 | NotInEA |  |  |  |  | Standard | New measure definition for DEER2018 | 1 | 1 | 0 | Deemed Ex Ante Team |  | New measure definition for DEER2018 |  | Updated to indicate claim/filing status
1 | RE-HV-RefChrg2018-Inc-4pct | Increase Refrigerant Charge (4% rated charge) | DEER2018 | D17 v1.0 | 2020-11-24 16:30 | RE-HV-RefChrg2018-Inc-4pct | DEER | Standard | None | 0 | 0 | None |  | 0 |  | 0 | Res | Any | HVAC | SpaceCool | dxAC_equip | spltSEER |  | HV-RefChrg | refrigerant undercharged state (4% uindercharged) | rated refrigerant charge | rated refrigerant charge |  |  |  | Available |  | 0 | 0 |  | Retro |  | HV-RefChrg |  | None | 2018-01-01 | 2019-12-31 | NotInEA |  |  |  |  | Standard | New measure definition for DEER2018 | 1 | 1 | 0 | Deemed Ex Ante Team |  | New measure definition for DEER2018 |  | Updated to indicate claim/filing status
1 | RE-HV-RefChrg2018-Inc-typ | Increase Refrigerant Charge - Typical (8% rated charge) | DEER2018 | D17 v1.0 | 2020-11-24 16:30 | RE-HV-RefChrg2018-Inc-typ | DEER | Standard | None | 0 | 0 | None |  | 0 |  | 0 | Res | Any | HVAC | SpaceCool | dxAC_equip | spltSEER |  | HV-RefChrg | Typical refrigerant undercharged state | rated refrigerant charge | rated refrigerant charge |  |  |  | Available |  | 0 | 0 |  | Retro |  | HV-RefChrg |  | None | 2018-01-01 | 2019-12-31 | NotInEA |  |  |  |  | Standard | New measure definition for DEER2018 | 1 | 1 | 0 | Deemed Ex Ante Team |  | New measure definition for DEER2018 |  | Updated to indicate claim/filing status
1 | RG-WtrHt-SmlStrg-Gas-lte75kBtuh-30G-0p65EF | Efficient water heater: Std Gas (EF=0.65) replaces Gas water heater | DEER2017 | DEER-WaterHeater-Calculator | 2020-11-24 16:30 | RG-WtrHt-SmlStrg-Gas-lte75kBtuh-30G-0p65EF | DEER | Standard | None | 0 | 0 | None |  | 0 |  | 0 | Res | Any | SHW | Heating | WaterHtg_eq | Stor_EF |  | WtrHt-Res-Gas | Small storage Gas water heater: 30 gallon, EF = 0.59, RE = 0.758, Cap = 30, UA = 8.00 BTU/hr-F, AuxBTUh: 350 | Small storage Gas water heater: 30 gallon, EF = 0.63, RE = 0.81, Cap = 30, UA = 7.97 BTU/hr-F, AuxBTUh: 350 | Small storage Gas water heater: 30 gallon, EF = 0.65, RE = 0.81, Cap = 30, UA = 6.84 BTU/hr-F, AuxBTUh: 350 | Stor_EF-Gas-030gal-0.59EF | Stor_EF-Gas-030gal-0.630EF | Stor_EF-Gas-030gal-0.65EF | Available |  | 0 | 0 | June 2017 DEER Update | ErRobNc |  | WtrHt-Res-Gas |  | None | 2017-01-01 | 2018-12-31 | InEA_modValue |  |  |  |  | Standard | DEER2017 update for pre-existing technology; no vintage dependency | 1 | 1 | 0 | Deemed Ex Ante Team |  | DEER2017 update for pre-existing technology; no vintage dependency |  | Updated to indicate claim/filing status
1 | RG-WtrHt-SmlStrg-Gas-lte75kBtuh-30G-0p70EF | Efficient water heater: Std Gas (EF=0.70) replaces Gas water heater | DEER2017 | DEER-WaterHeater-Calculator | 2020-11-24 16:30 | RG-WtrHt-SmlStrg-Gas-lte75kBtuh-30G-0p70EF | DEER | Standard | None | 0 | 0 | None |  | 0 |  | 0 | Res | Any | SHW | Heating | WaterHtg_eq | Stor_EF |  | WtrHt-Res-Gas | Small storage Gas water heater: 30 gallon, EF = 0.59, RE = 0.758, Cap = 30, UA = 8.00 BTU/hr-F, AuxBTUh: 350 | Small storage Gas water heater: 30 gallon, EF = 0.63, RE = 0.81, Cap = 30, UA = 7.97 BTU/hr-F, AuxBTUh: 350 | Small storage Gas water heater: 30 gallon, EF = 0.70, RE = 0.81, Cap = 30, UA = 4.34 BTU/hr-F, AuxBTUh: 350 | Stor_EF-Gas-030gal-0.59EF | Stor_EF-Gas-030gal-0.630EF | Stor_EF-Gas-030gal-0.70EF | Available |  | 0 | 0 | June 2017 DEER Update | ErRobNc |  | WtrHt-Res-Gas |  | None | 2017-01-01 | 2018-12-31 | InEA_modValue |  |  |  |  | Standard | DEER2017 update for pre-existing technology; no vintage dependency | 1 | 1 | 0 | Deemed Ex Ante Team |  | DEER2017 update for pre-existing technology; no vintage dependency |  | Updated to indicate claim/filing status
1 | RG-WtrHt-SmlStrg-Gas-lte75kBtuh-40G-0p70EF | Efficient water heater: Std Gas (EF=0.70) replaces Gas water heater | DEER2017 | DEER-WaterHeater-Calculator | 2020-11-24 16:30 | RG-WtrHt-SmlStrg-Gas-lte75kBtuh-40G-0p70EF | DEER | Standard | None | 0 | 0 | None |  | 0 |  | 0 | Res | Any | SHW | Heating | WaterHtg_eq | Stor_EF |  | WtrHt-Res-Gas | Small storage Gas water heater: 40 gallon, EF = 0.60, RE = 0.758, Cap = 40, UA = 7.19 BTU/hr-F, AuxBTUh: 350 | Small storage Gas water heater: 40 gallon, EF = 0.62, RE = 0.76, Cap = 40, UA = 6.43 BTU/hr-F, AuxBTUh: 350 | Small storage Gas water heater: 40 gallon, EF = 0.70, RE = 0.82, Cap = 40, UA = 4.63 BTU/hr-F, AuxBTUh: 350 | Stor_EF-Gas-040gal-0.60EF | Stor_EF-Gas-040gal-0.615EF | Stor_EF-Gas-040gal-0.70EF | Available |  | 0 | 0 | June 2017 DEER Update | ErRobNc |  | WtrHt-Res-Gas |  | None | 2017-01-01 | 2018-12-31 | InEA_modValue |  |  |  |  | Standard | DEER2017 update for pre-existing technology; no vintage dependency | 1 | 1 | 0 | Deemed Ex Ante Team |  | DEER2017 update for pre-existing technology; no vintage dependency |  | Updated to indicate claim/filing status
1 | RG-WtrHt-SmlStrg-Gas-lte75kBtuh-40G-0p82EF | Efficient water heater: Std Gas (EF=0.82) replaces Gas water heater | DEER2017 | DEER-WaterHeater-Calculator | 2020-11-24 16:30 | RG-WtrHt-SmlStrg-Gas-lte75kBtuh-40G-0p82EF | DEER | Standard | None | 0 | 0 | None |  | 0 |  | 0 | Res | Any | SHW | Heating | WaterHtg_eq | Stor_EF |  | WtrHt-Res-Gas | Small storage Gas water heater: 40 gallon, EF = 0.60, RE = 0.758, Cap = 40, UA = 7.19 BTU/hr-F, AuxBTUh: 350 | Small storage Gas water heater: 40 gallon, EF = 0.62, RE = 0.76, Cap = 40, UA = 6.43 BTU/hr-F, AuxBTUh: 350 | Small storage Gas water heater: 40 gallon, EF = 0.82, RE = 0.9, Cap = 40, UA = 2.61 BTU/hr-F, VentW: 50, AuxBTUh: 350 | Stor_EF-Gas-040gal-0.60EF | Stor_EF-Gas-040gal-0.615EF | Stor_EF-Gas-040gal-0.82EF | Available |  | 0 | 0 | June 2017 DEER Update | ErRobNc |  | WtrHt-Res-Gas |  | None | 2017-01-01 | 2018-12-31 | InEA_modValue |  |  |  |  | Standard | DEER2017 update for pre-existing technology; no vintage dependency | 1 | 1 | 0 | Deemed Ex Ante Team |  | DEER2017 update for pre-existing technology; no vintage dependency |  | Updated to indicate claim/filing status
1 | RG-WtrHt-SmlStrg-Gas-lte75kBtuh-50G-0p67EF | Efficient water heater: Std Gas (EF=0.67) replaces Gas water heater | DEER2017 | DEER-WaterHeater-Calculator | 2020-11-24 16:30 | RG-WtrHt-SmlStrg-Gas-lte75kBtuh-50G-0p67EF | DEER | Standard | None | 0 | 0 | None |  | 0 |  | 0 | Res | Any | SHW | Heating | WaterHtg_eq | Stor_EF |  | WtrHt-Res-Gas | Small storage Gas water heater: 50 gallon, EF = 0.59, RE = 0.763, Cap = 40, UA = 8.02 BTU/hr-F, AuxBTUh: 350 | Small storage Gas water heater: 50 gallon, EF = 0.60, RE = 0.763, Cap = 40, UA = 7.42 BTU/hr-F, AuxBTUh: 350 | Small storage Gas water heater: 50 gallon, EF = 0.67, RE = 0.79, Cap = 40, UA = 4.85 BTU/hr-F, AuxBTUh: 350 | Stor_EF-Gas-050gal-0.59EF | Stor_EF-Gas-050gal-0.600EF | Stor_EF-Gas-050gal-0.67EF | Available |  | 0 | 0 | June 2017 DEER Update | ErRobNc |  | WtrHt-Res-Gas |  | None | 2017-01-01 | 2018-12-31 | InEA_modValue |  |  |  |  | Standard | DEER2017 update for pre-existing technology; no vintage dependency | 1 | 1 | 0 | Deemed Ex Ante Team |  | DEER2017 update for pre-existing technology; no vintage dependency |  | Updated to indicate claim/filing status
1 | RG-WtrHt-SmlStrg-Gas-lte75kBtuh-50G-0p70EF | Efficient water heater: Std Gas (EF=0.70) replaces Gas water heater | DEER2017 | DEER-WaterHeater-Calculator | 2020-11-24 16:30 | RG-WtrHt-SmlStrg-Gas-lte75kBtuh-50G-0p70EF | DEER | Standard | None | 0 | 0 | None |  | 0 |  | 0 | Res | Any | SHW | Heating | WaterHtg_eq | Stor_EF |  | WtrHt-Res-Gas | Small storage Gas water heater: 50 gallon, EF = 0.59, RE = 0.763, Cap = 40, UA = 8.02 BTU/hr-F, AuxBTUh: 350 | Small storage Gas water heater: 50 gallon, EF = 0.60, RE = 0.763, Cap = 40, UA = 7.42 BTU/hr-F, AuxBTUh: 350 | Small storage Gas water heater: 50 gallon, EF = 0.70, RE = 0.82, Cap = 40, UA = 4.63 BTU/hr-F, AuxBTUh: 350 | Stor_EF-Gas-050gal-0.59EF | Stor_EF-Gas-050gal-0.600EF | Stor_EF-Gas-050gal-0.70EF | Available |  | 0 | 0 | June 2017 DEER Update | ErRobNc |  | WtrHt-Res-Gas |  | None | 2017-01-01 | 2018-12-31 | InEA_modValue |  |  |  |  | Standard | DEER2017 update for pre-existing technology; no vintage dependency | 1 | 1 | 0 | Deemed Ex Ante Team |  | DEER2017 update for pre-existing technology; no vintage dependency |  | Updated to indicate claim/filing status
1 | RG-WtrHt-SmlStrg-Gas-lte75kBtuh-50G-0p82EF | Efficient water heater: Std Gas (EF=0.82) replaces Gas water heater | DEER2017 | DEER-WaterHeater-Calculator | 2020-11-24 16:30 | RG-WtrHt-SmlStrg-Gas-lte75kBtuh-50G-0p82EF | DEER | Standard | None | 0 | 0 | None |  | 0 |  | 0 | Res | Any | SHW | Heating | WaterHtg_eq | Stor_EF |  | WtrHt-Res-Gas | Small storage Gas water heater: 50 gallon, EF = 0.59, RE = 0.763, Cap = 40, UA = 8.02 BTU/hr-F, AuxBTUh: 350 | Small storage Gas water heater: 50 gallon, EF = 0.60, RE = 0.763, Cap = 40, UA = 7.42 BTU/hr-F, AuxBTUh: 350 | Small storage Gas water heater: 50 gallon, EF = 0.82, RE = 0.9, Cap = 40, UA = 2.61 BTU/hr-F, VentW: 50, AuxBTUh: 350 | Stor_EF-Gas-050gal-0.59EF | Stor_EF-Gas-050gal-0.600EF | Stor_EF-Gas-050gal-0.82EF | Available |  | 0 | 0 | June 2017 DEER Update | ErRobNc |  | WtrHt-Res-Gas |  | None | 2017-01-01 | 2018-12-31 | InEA_modValue |  |  |  |  | Standard | DEER2017 update for pre-existing technology; no vintage dependency | 1 | 1 | 0 | Deemed Ex Ante Team |  | DEER2017 update for pre-existing technology; no vintage dependency |  | Updated to indicate claim/filing status
1 | R-InCmn-LED-A19(EISA-Bin-60w-100LPW)-dWP1p4 | LED A Lamp replaces pre-existing standard lighting Wattage based on EISA bin and LPW | DEER2017 | Disposition | 2020-11-24 16:30 | Res-Iltg-Cmn-dWatt-CFL | NonDEER | Scaled | DeltaWatts | 1.4 | 1.4 | None |  | 0 |  | 0 | Res | Any | Lighting | InCommon | Ltg_Lamp | LED_lamp |  | ILtg-Res-LED-20000hr-Cmn | LED A19 Basecase, 75% LED, 25% CFL | LED A19 Basecase, 75% LED, 25% CFL | LED Lamp: A19, EISA Bin 60, 100 LPW |  |  |  | Available |  | 0 | 0 | DEER2020 Update: 2018Phase1ScrewInLampDisposition | RobNc |  |  |  | None | 2018-07-01 | 2019-12-31 | NotInEA |  |  |  |  | Standard | Measures expires 12/31/2019 with revision note: Measures expire 12/31/2019. Workpaper required for 1/1/2020 to consider: revises HOU to reflect most recent Title 24 and ISP control practices; DEER 2020 peak demand definition update | 1 | 1 | 0 | Deemed Ex Ante Team |  | Measures expires 12/31/2019 with revision note: Measures expire 12/31/2019. Workpaper required for 1/1/2020 to consider: revises HOU to reflect most recent Title 24 and ISP control practices; DEER 2020 peak demand definition update |  | Updated to indicate claim/filing status
1 | R-In-LED-A19(EISA-Bin-60w-100LPW)-dWP1p4 | LED A Lamp replaces pre-existing standard lighting Wattage based on EISA bin and LPW | DEER2017 | Disposition | 2020-11-24 16:30 | Res-Iltg-dWatt-CFL | NonDEER | Scaled | DeltaWatts | 1.4 | 1.4 | None |  | 0 |  | 0 | Res | Any | Lighting | InGen-CFL | Ltg_Lamp | LED_lamp |  | ILtg-Res-LED-20000hr | LED A19 Basecase, 75% LED, 25% CFL | LED A19 Basecase, 75% LED, 25% CFL | LED Lamp: A19, EISA Bin 60, 100 LPW |  |  |  | Available |  | 0 | 0 | 2018Phase1ScrewInLampDisposition | RobNc |  |  |  |  | 2018-07-01 | 2019-12-31 | NotInEA |  |  |  |  | Standard | Expires 12/31/2019 due to DEER2020 revised impacts and peak demand definition | 1 | 1 | 0 | Deemed Ex Ante Team |  | Expires 12/31/2019 due to DEER2020 revised impacts and peak demand definition |  | Updated to indicate claim/filing status
1 | R-OutCmn-LED-A19(EISA-Bin-60w-100LPW)-dWP1p4 | LED A Lamp replaces pre-existing standard lighting Wattage based on EISA bin and LPW | DEER2017 | Disposition | 2020-11-24 16:30 | Res-Oltg-Cmn-dWatt-CFL | NonDEER | Scaled | DeltaWatts | 1.4 | 1.4 | None |  | 0 |  | 0 | Res | Any | Lighting | OutCommon | Ltg_Lamp | LED_lamp |  | OLtg-Res-LED-20000hr-Cmn | LED A19 Basecase, 75% LED, 25% CFL | LED A19 Basecase, 75% LED, 25% CFL | LED Lamp: A19, EISA Bin 60, 100 LPW |  |  |  | Available |  | 0 | 0 | DEER2020 Update: 2018Phase1ScrewInLampDisposition | RobNc |  |  |  |  | 2018-07-01 | 2018-12-31 | NotInEA |  |  |  |  | Standard | Measures expire 12/31/2018. HOU revised based on DEER revision for NRes outdoor lighting with motion sensors | 1 | 1 | 0 | Deemed Ex Ante Team |  | Measures expire 12/31/2018. HOU revised based on DEER revision for NRes outdoor lighting with motion sensors |  | Updated to indicate claim/filing status
1 | R-Out-LED-A19(EISA-Bin-60w-100LPW)-dWP1p4 | LED A Lamp replaces pre-existing standard lighting Wattage based on EISA bin and LPW | DEER2016 | Disposition | 2020-11-24 16:30 | Res-Oltg-dWatt | NonDEER | Scaled | DeltaWatts | 1.4 | 1.4 | None |  | 0 |  | 0 | Res | Any | Lighting | OutGen | Ltg_Lamp | LED_lamp |  | OLtg-Res-LED-20000hr | LED A19 Basecase, 75% LED, 25% CFL | LED A19 Basecase, 75% LED, 25% CFL | LED Lamp: A19, EISA Bin 60, 100 LPW |  |  |  | Available |  | 0 | 0 | 2018Phase1ScrewInLampDisposition | RobNc |  |  |  |  | 2018-07-01 | 2019-12-31 | NotInEA |  |  |  |  | Standard | Measure expired due to DEER2020 update | 1 | 1 | 0 | Deemed Ex Ante Team |  | Measure expired due to DEER2020 update |  | Updated to indicate claim/filing status
1 | WholeHouseFan-0.7CFM-ECM | Whole House Fan with an air flow of 0.7 CFM per square foot of conditioned area; ECM motor using 0.124 W/CFM | DEER2017 | D17 v1.0 | 2020-11-24 16:30 | RE-HV-WholeHouseFan-0.7CFMp-ECM | DEER | Standard | None | 0 | 0 | None |  | 0 |  | 0 | Res | Any | HVAC | VentAirDist | HV_Tech | WHFan |  | HV-WHfan | Natural Ventilation except where whole house fan required by code (1.5CFM per sqft air flow and PSC motor assumed when required) |  | Flow rate of 0.7 CFM per square foot of conditioned area; ECM motor using 0.124 W/CFM; cooling to 70F when outdoor temperature is at least 3 degrees below cooling thermotstat setpoint |  |  |  | Available |  | 0 | 0 |  | Retro |  |  |  | None | 2017-01-01 | 2019-12-31 | [5 empty] | Standard | Measure new for DEER2017; Measure expired due to DEER2020 update | 1 | 1 | 0 | Deemed Ex Ante Team |  | Measure new for DEER2017; Measure expired due to DEER2020 update |  | Updated to indicate claim/filing status
1 | WholeHouseFan-0.7CFM-PSC | Whole House Fan with an air flow of 0.7 CFM per square foot of conditioned area; PSC motor using 0.15 W/CFM | DEER2017 | D17 v1.0 | 2020-11-24 16:30 | RE-HV-WholeHouseFan-0.7CFMp-PSC | DEER | Standard | None | 0 | 0 | None |  | 0 |  | 0 | Res | Any | HVAC | VentAirDist | HV_Tech | WHFan |  | HV-WHfan | Natural Ventilation except where whole house fan required by code (1.5CFM per sqft air flow and PSC motor assumed when required) |  | Flow rate of 0.7 CFM per square foot of conditioned area; PSC motor using 0.15 W/CFM; cooling to 70F when outdoor temperature is at least 3 degrees below cooling thermotstat setpoint |  |  |  | Available |  | 0 | 0 |  | Retro |  |  |  | None | 2017-01-01 | 2019-12-31 | [5 empty] | Standard | Measure new for DEER2017; Measure expired due to DEER2020 update | 1 | 1 | 0 | Deemed Ex Ante Team |  | Measure new for DEER2017; Measure expired due to DEER2020 update |  | Updated to indicate claim/filing status
1 | WholeHouseFan-1.5CFM-ECM | Whole House Fan with an air flow of 1.5 CFM per square foot of conditioned area; ECM motor using 0.124 W/CFM | DEER2017 | D17 v1.0 | 2020-11-24 16:30 | RE-HV-WholeHouseFan-1.5CFMp-ECM | DEER | Standard | None | 0 | 0 | None |  | 0 |  | 0 | Res | Any | HVAC | VentAirDist | HV_Tech | WHFan |  | HV-WHfan | Natural Ventilation except where whole house fan required by code (1.5CFM per sqft air flow and PSC motor assumed when required) |  | Flow rate of 1.5 CFM per square foot of conditioned area; ECM motor using 0.124 W/CFM; cooling to 70F when outdoor temperature is at least 3 degrees below cooling thermotstat setpoint |  |  |  | Available |  | 0 | 0 |  | Retro |  |  |  | None | 2017-01-01 | 2019-12-31 | [5 empty] | Standard | Measure new for DEER2017; Measure expired due to DEER2020 update | 1 | 1 | 0 | Deemed Ex Ante Team |  | Measure new for DEER2017; Measure expired due to DEER2020 update |  | Updated to indicate claim/filing status
1 | WholeHouseFan-1.5CFM-PSC | Whole House Fan with an air flow of 1.5 CFM per square foot of conditioned area; PSC motor using 0.15 W/CFM | DEER2017 | D17 v1.0 | 2020-11-24 16:30 | RE-HV-WholeHouseFan-1.5CFMp-PSC | DEER | Standard | None | 0 | 0 | None |  | 0 |  | 0 | Res | Any | HVAC | VentAirDist | HV_Tech | WHFan |  | HV-WHfan | Natural Ventilation except where whole house fan required by code (1.5CFM per sqft air flow and PSC motor assumed when required) |  | Flow rate of 1.5 CFM per square foot of conditioned area; PSC motor using 0.15 W/CFM; cooling to 70F when outdoor temperature is at least 3 degrees below cooling thermotstat setpoint |  |  |  | Available |  | 0 | 0 |  | Retro |  |  |  | None | 2017-01-01 | 2019-12-31 | [5 empty] | Standard | Measure new for DEER2017; Measure expired due to DEER2020 update | 1 | 1 | 0 | Deemed Ex Ante Team |  | Measure new for DEER2017; Measure expired due to DEER2020 update |  | Updated to indicate claim/filing status
1 | WholeHouseFan-2.0CFM-ECM | Whole House Fan with an air flow of 2.0 CFM per square foot of conditioned area; ECM motor using 0.124 W/CFM | DEER2017 | D17 v1.0 | 2020-11-24 16:30 | RE-HV-WholeHouseFan-2.0CFMp-ECM | DEER | Standard | None | 0 | 0 | None |  | 0 |  | 0 | Res | Any | HVAC | VentAirDist | HV_Tech | WHFan |  | HV-WHfan | Natural Ventilation except where whole house fan required by code (1.5CFM per sqft air flow and PSC motor assumed when required) |  | Flow rate of 2.0 CFM per square foot of conditioned area; ECM motor using 0.124 W/CFM; cooling to 70F when outdoor temperature is at least 3 degrees below cooling thermotstat setpoint |  |  |  | Available |  | 0 | 0 |  | Retro |  |  |  | None | 2017-01-01 | 2019-12-31 | [5 empty] | Standard | Measure new for DEER2017; Measure expired due to DEER2020 update | 1 | 1 | 0 | Deemed Ex Ante Team |  | Measure new for DEER2017; Measure expired due to DEER2020 update |  | Updated to indicate claim/filing status
1 | WholeHouseFan-2.0CFM-PSC | Whole House Fan with an air flow of 2.0 CFM per square foot of conditioned area; PSC motor using 0.15 W/CFM | DEER2017 | D17 v1.0 | 2020-11-24 16:30 | RE-HV-WholeHouseFan-2.0CFMp-PSC | DEER | Standard | None | 0 | 0 | None |  | 0 |  | 0 | Res | Any | HVAC | VentAirDist | HV_Tech | WHFan |  | HV-WHfan | Natural Ventilation except where whole house fan required by code (1.5CFM per sqft air flow and PSC motor assumed when required) |  | Flow rate of 2.0 CFM per square foot of conditioned area; PSC motor using 0.15 W/CFM; cooling to 70F when outdoor temperature is at least 3 degrees below cooling thermotstat setpoint |  |  |  | Available |  | 0 | 0 |  | Retro |  |  |  | None | 2017-01-01 | 2019-12-31 | [5 empty] | Standard | Measure new for DEER2017; Measure expired due to DEER2020 update | 1 | 1 | 0 | Deemed Ex Ante Team |  | Measure new for DEER2017; Measure expired due to DEER2020 update |  | Updated to indicate claim/filing status
1 | WholeHouseFan-3.0CFM-ECM | Whole House Fan with an air flow of 3.0 CFM per square foot of conditioned area; ECM motor using 0.124 W/CFM | DEER2017 | D17 v1.0 | 2020-11-24 16:30 | RE-HV-WholeHouseFan-3.0CFMp-ECM | DEER | Standard | None | 0 | 0 | None |  | 0 |  | 0 | Res | Any | HVAC | VentAirDist | HV_Tech | WHFan |  | HV-WHfan | Natural Ventilation except where whole house fan required by code (1.5CFM per sqft air flow and PSC motor assumed when required) |  | Flow rate of 3.0 CFM per square foot of conditioned area; ECM motor using 0.124 W/CFM; cooling to 70F when outdoor temperature is at least 3 degrees below cooling thermotstat setpoint |  |  |  | Available |  | 0 | 0 |  | Retro |  |  |  | None | 2017-01-01 | 2019-12-31 | [5 empty] | Standard | Measure new for DEER2017; Measure expired due to DEER2020 update | 1 | 1 | 0 | Deemed Ex Ante Team |  | Measure new for DEER2017; Measure expired due to DEER2020 update |  | Updated to indicate claim/filing status
1 | WholeHouseFan-3.0CFM-PSC | Whole House Fan with an air flow of 3.0 CFM per square foot of conditioned area; PSC motor using 0.15 W/CFM | DEER2017 | D17 v1.0 | 2020-11-24 16:30 | RE-HV-WholeHouseFan-3.0CFMp-PSC | DEER | Standard | None | 0 | 0 | None |  | 0 |  | 0 | Res | Any | HVAC | VentAirDist | HV_Tech | WHFan |  | HV-WHfan | Natural Ventilation except where whole house fan required by code (1.5CFM per sqft air flow and PSC motor assumed when required) |  | Flow rate of 3.0 CFM per square foot of conditioned area; PSC motor using 0.15 W/CFM; cooling to 70F when outdoor temperature is at least 3 degrees below cooling thermotstat setpoint |  |  |  | Available |  | 0 | 0 |  | Retro |  |  |  | None | 2017-01-01 | 2019-12-31 | [5 empty] | Standard | Measure new for DEER2017; Measure expired due to DEER2020 update | 1 | 1 | 0 | Deemed Ex Ante Team |  | Measure new for DEER2017; Measure expired due to DEER2020 update |  | Updated to indicate claim/filing status
2 | Dishwasher-EnStar-Level2-wtd | Energy Star(R) Dish Washer - Standard Size - Level 2 (160 cycles per year) | DEER2011 | D11 v4.01 | 2020-11-24 16:30 | Dishwasher-EnStar-Level2-wtd | DEER | CrossMeasWtd |  |  |  | None | Dishwasher-ESLvl2 | 0 |  | 0 | Res | Any | AppPlug | KitchenApp | Clean_equip | DishWash |  | Appl-EffDW | Standard Size Dishwasher, 160 cycles per year, EF = 0.45 | Standard Size Dishwasher, 160 cycles per year, EF = 0.45 | Energy Star(R) Dish Washer - Standard Size - Level 2, 160 cycles per year, EF = 0.68 |  |  |  | Available |  | 0 | 0 |  | RobNc |  | Appl-EffDW |  | None | 2013-01-01 | 2014-06-30 | DEER |  |  |  |  | Standard |  | 1 | 1 | 0 | Deemed Ex Ante Team |  |  |  | Updated to indicate claim/filing status
2 | NE-HVAC-VarRefgHP-Tier2 | Heat pump VRF system, Tier 2 efficiency | ExAnte2017 | EA17 v1.0 | 2020-11-24 16:30 | NE-HVAC-VarRefgHP-Tier2 | ExAnte | Standard | None | 0 | 0 | N |  | 0 |  | 0 | Com | Any | HVAC | HeatCool | dxHP_equip | VarRefgHP |  | HVAC-airHP |  | Heat pump VRF, Title-24 efficiency | Heat pump VRF system, Tier 2 efficiency |  |  |  | Available |  | 0 | 0 |  | Rob |  |  |  | None | 2017-01-01 | 2019-12-31 | [5 empty] | Standard |  | 1 | 1 | 0 | Deemed Ex Ante Team |  |  |  | Updated to indicate claim/filing status
3 | NE-HVAC-VarRefgHR-Tier1 | Heat recovery VRF system, Tier 1 efficiency | ExAnte2017 | EA17 v1.0 | 2020-11-24 16:30 | NE-HVAC-VarRefgHR-Tier1 | ExAnte | Standard | None | 0 | 0 | N |  | 0 |  | 0 | Com | Any | HVAC | HeatCool | dxHP_equip | VarRefgHR |  | HVAC-airHP |  | Heat recovery VRF, Title-24 efficiency | Heat recovery VRF system, Tier 1 efficiency |  |  |  | Available |  | 0 | 0 |  | Rob |  |  |  | None | 2017-01-01 | 2019-12-31 | [5 empty] | Standard |  | 1 | 1 | 0 | Deemed Ex Ante Team |  |  |  | Updated to indicate claim/filing status
3 | RE-Appl-ESFrzr-ChstManDef-700kWh-368kWh | Energy Star(R) Freezer: Chest - manual defrost - 368 kWh/yr | DEER2014 | D11 v4.00 | 2020-11-24 16:30 | Res-Frzr-dKWH-Cond | DEER | Scaled | Delta | 41 | 332 | None |  | 0 |  | 1 | Res | Any | AppPlug | Refrig | Ref_Storage | Freezer |  | Appl-ESFrzr | Freezer: Chest, Manual Defrost; 700 rated kWh/yr | Freezer: Chest, Manual Defrost; 409 rated kWh/yr | Energy Star(R) Freezer: Chest - manual defrost - 368 kWh/yr | Freezer-700kWhyr-Manual | Freezer-409kWhyr-Manual | Freezer-368kWhyr-Manual-ES | Available |  | 0 | 0 |  | ErRobNc |  | Appl-ESFrzr | D08-RE-Appl-ESFrzr-ChstManDef-700kWh-368kWh | DEER1314end | 2013-01-01 | 2014-12-31 | DEER |  |  |  |  | Standard |  | 1 | 1 | 0 | Deemed Ex Ante Team |  |  |  | Updated to indicate claim/filing status
4 | NE-HVAC-VarRefgHR-Tier2 | Heat recovery VRF system, Tier 2 efficiency | ExAnte2017 | EA17 v1.0 | 2020-11-24 16:30 | NE-HVAC-VarRefgHR-Tier2 | ExAnte | Standard | None | 0 | 0 | N |  | 0 |  | 0 | Com | Any | HVAC | HeatCool | dxHP_equip | VarRefgHR |  | HVAC-airHP |  | Heat recovery VRF, Title-24 efficiency | Heat recovery VRF system, Tier 2 efficiency |  |  |  | Available |  | 0 | 0 |  | Rob |  |  |  | None | 2017-01-01 | 2019-12-31 | [5 empty] | Standard |  | 1 | 1 | 0 | Deemed Ex Ante Team |  |  |  | Updated to indicate claim/filing status
4 | RE-Appl-ESFrzr-UpAutoDef-849kWh-642kWh | Energy Star(R) Freezer: Upright - automatic defrost - 642 kWh/yr | DEER2014 | D11 v4.00 | 2020-11-24 16:30 | Res-Frzr-dKWH-Cond | DEER | Scaled | Delta | 71 | 207 | None |  | 0 |  | 1 | Res | Any | AppPlug | Refrig | Ref_Storage | Freezer |  | Appl-ESFrzr | Freezer: Upright, Auto-defrost; 849 rated kWh/yr | Freezer: Upright, Auto-defrost; 713 rated kWh/yr | Energy Star(R) Freezer: Upright - automatic defrost - 642 kWh/yr | Freezer-849kWhyr-Automatic | Freezer-713kWhyr-Automatic | Freezer-642kWhyr-Automatic-ES | Available |  | 0 | 0 |  | ErRobNc |  | Appl-ESFrzr | D08-RE-Appl-ESFrzr-UpAutoDef-849kWh-642kWh | DEER1314end | 2013-01-01 | 2014-12-31 | DEER |  |  |  |  | Standard |  | 1 | 1 | 0 | Deemed Ex Ante Team |  |  |  | Updated to indicate claim/filing status
5 | RE-Appl-ESFrzr-UpManDef-708kWh-409kWh | Energy Star(R) Freezer: Upright - manual defrost - 409 kWh/yr | DEER2014 | D11 v4.00 | 2020-11-24 16:30 | Res-Frzr-dKWH-Cond | DEER | Scaled | Delta | 45 | 299 | None |  | 0 |  | 1 | Res | Any | AppPlug | Refrig | Ref_Storage | Freezer |  | Appl-ESFrzr | Freezer: Upright, Manual Defrost; 454 rated kWh/yr | Freezer: Upright, Manual Defrost; 708 rated kWh/yr | Energy Star(R) Freezer: Upright - manual defrost - 409 kWh/yr | Freezer-708kWhyr-Manual | Freezer-454kWhyr-Manual | Freezer-409kWhyr-Manual-ES | Available |  | 0 | 0 |  | ErRobNc |  | Appl-ESFrzr | D08-RE-Appl-ESFrzr-UpManDef-708kWh-409kWh | DEER1314end | 2013-01-01 | 2014-12-31 | DEER |  |  |  |  | Standard |  | 1 | 1 | 0 | Deemed Ex Ante Team |  |  |  | Updated to indicate claim/filing status
6 | RE-Appl-ESRefg-BMLrg-573kWh-487kWh | Energy Star(R) Refrigerator: Bottom Mount Freezer without through-the-door ice - large (16.5-25 ft3 TV) - 487 kWh/yr | DEER2014 | D11 v4.00 | 2020-11-24 16:30 | Res-Refg-dKWH-Cond | DEER | Scaled | Delta | 86 | 86 | None |  | 0 |  | 1 | Res | Any | AppPlug | Refrig | Ref_Storage | RefrigFrz |  | Appl-ESRefg | Refrigerator: Bottom Mount Freezer, Large, 573 rated kWh/yr | Refrigerator: Bottom Mount Freezer, Large, 573 rated kWh/yr | Energy Star(R) Refrigerator: Bottom Mount Freezer without through-the-door ice - large (16.5-25 ft3 TV) - 487 kWh/yr | RefrigFrz-573kWhyr-16.5to25ft3 | RefrigFrz-573kWhyr-16.5to25ft3 | RefrigFrz-487kWhyr-16.5to25ft3-ES | Available |  | 0 | 0 |  | RobNc |  | Appl-ESRefg | D08-RE-Appl-ESRefg-BMLrg-573kWh-487kWh | DEER1314end | 2013-01-01 | 2014-12-31 | DEER |  |  |  |  | Standard |  | 1 | 1 | 0 | Deemed Ex Ante Team |  |  |  | Updated to indicate claim/filing status
7 | RE-Appl-ESRefg-BMSml-518kWh-447kWh | Energy Star(R) Refrigerator: Bottom Mount Freezer without through-the-door ice - small (8-16.5 ft3 TV) - 447 kWh/yr | DEER2014 | D11 v4.00 | 2020-11-24 16:30 | Res-Refg-dKWH-Cond | DEER | Scaled | Delta | 71 | 71 | None |  | 0 |  | 1 | Res | Any | AppPlug | Refrig | Ref_Storage | RefrigFrz |  | Appl-ESRefg | Refrigerator: Bottom Mount Freezer, Small; 518 rated kWh/yr | Refrigerator: Bottom Mount Freezer, Small; 518 rated kWh/yr | Energy Star(R) Refrigerator: Bottom Mount Freezer without through-the-door ice - small (8-16.5 ft3 TV) - 447 kWh/yr | RefrigFrz-518kWhyr-8to16.5ft3 | RefrigFrz-518kWhyr-8to16.5ft3 | RefrigFrz-447kWhyr-8to16.5ft3-ES | Available |  | 0 | 0 |  | RobNc |  | Appl-ESRefg | D08-RE-Appl-ESRefg-BMSml-518kWh-447kWh | DEER1314end | 2013-01-01 | 2014-12-31 | DEER |  |  |  |  | Standard |  | 1 | 1 | 0 | Deemed Ex Ante Team |  |  |  | Updated to indicate claim/filing status
8 | RE-Appl-ESRefg-SMLrg-921kWh-565kWh | Energy Star(R) Refrigerator: Side Mount Freezer without through-the-door ice - large (23-31ft3 TV) - 565 kWh/yr | DEER2014 | D11 v4.00 | 2020-11-24 16:30 | Res-Refg-dKWH-Cond | DEER | Scaled | Delta | 100 | 356 | None |  | 0 |  | 1 | Res | Any | AppPlug | Refrig | Ref_Storage | RefrigFrz |  | Appl-ESRefg | Refrigerator: Side Mount Freezer, Large; 921 rated kWh/yr | Refrigerator: Side Mount Freezer, Large; 665 rated kWh/yr | Energy Star(R) Refrigerator: Side Mount Freezer without through-the-door ice - large (23-31ft3 TV) - 565 kWh/yr | RefrigFrz-921kWhyr-23to31ft3 | RefrigFrz-665kWhyr-23to31ft3 | RefrigFrz-565kWhyr-23to31ft3-ES | Available |  | 0 | 0 |  | ErRobNc |  | Appl-ESRefg | D08-RE-Appl-ESRefg-SMLrg-921kWh-565kWh | DEER1314end | 2013-01-01 | 2014-12-31 | DEER |  |  |  |  | Standard |  | 1 | 1 | 0 | Deemed Ex Ante Team |  |  |  | Updated to indicate claim/filing status
9 | RE-Appl-ESRefg-SMLrgIce-821kWh-620kWh | Energy Star(R) Refrigerator: Side Mount Freezer with through-the-door ice - large (23-31 ft3 TV) - 620 kWh/yr | DEER2014 | D11 v4.00 | 2020-11-24 16:30 | Res-Refg-dKWH-Cond | DEER | Scaled | Delta | 110 | 201 | None |  | 0 |  | 1 | Res | Any | AppPlug | Refrig | Ref_Storage | RefrigFrz |  | Appl-ESRefg | Refrigerator: Side Mount Freezer, Large, Ice Maker; 821 rated kWh/yr | Refrigerator: Side Mount Freezer, Large, Ice Maker; 730 rated kWh/yr | Energy Star(R) Refrigerator: Side Mount Freezer with through-the-door ice - large (23-31 ft3 TV) - 620 kWh/yr | RefrigFrz-821kWhyr-23to31ft3 | RefrigFrz-730kWhyr-23to31ft3 | RefrigFrz-620kWhyr-23to31ft3-ES | Available |  | 0 | 0 |  | ErRobNc |  | Appl-ESRefg | D08-RE-Appl-ESRefg-SMLrgIce-821kWh-620kWh | DEER1314end | 2013-01-01 | 2014-12-31 | DEER |  |  |  |  | Standard |  | 1 | 1 | 0 | Deemed Ex Ante Team |  |  |  | Updated to indicate claim/filing status
10 | RE-Appl-ESRefg-SMMed-703kWh-528kWh | Energy Star(R) Refrigerator: Side Mount Freezer without through-the-door ice - medium (15-23 ft3 TV) - 528 kWh/yr | DEER2014 | D11 v4.00 | 2020-11-24 16:30 | Res-Refg-dKWH-Cond | DEER | Scaled | Delta | 92 | 175 | None |  | 0 |  | 1 | Res | Any | AppPlug | Refrig | Ref_Storage | RefrigFrz |  | Appl-ESRefg | Refrigerator: 703 rated kWh/yr | Refrigerator: 620 rated kWh/yr | Energy Star(R) Refrigerator: Side Mount Freezer without through-the-door ice - medium (15-23 ft3 TV) - 528 kWh/yr | RefrigFrz-703kWhyr-15to23ft3 | RefrigFrz-620kWhyr-15to23ft3 | RefrigFrz-528kWhyr-15to23ft3-ES | Available |  | 0 | 0 |  | ErRobNc |  | Appl-ESRefg | D08-RE-Appl-ESRefg-SMMed-703kWh-528kWh | DEER1314end | 2013-01-01 | 2014-12-31 | DEER |  |  |  |  | Standard |  | 1 | 1 | 0 | Deemed Ex Ante Team |  |  |  | Updated to indicate claim/filing status
11 | RE-Appl-ESRefg-SMMedIce-835kWh-543kWh | Energy Star(R) Refrigerator: Side Mount Freezer with through-the-door ice - medium (15-23 ft3 TV) - 543 kWh/yr | DEER2014 | D11 v4.00 | 2020-11-24 16:30 | Res-Refg-dKWH-Cond | DEER | Scaled | Delta | 96 | 292 | None |  | 0 |  | 1 | Res | Any | AppPlug | Refrig | Ref_Storage | RefrigFrz |  | Appl-ESRefg | Refrigerator: 835 rated kWh/yr | Refrigerator: 639 rated kWh/yr | Energy Star(R) Refrigerator: Side Mount Freezer with through-the-door ice - medium (15-23 ft3 TV) - 543 kWh/yr | RefrigFrz-835kWhyr-15to23ft3 | RefrigFrz-639kWhyr-15to23ft3 | RefrigFrz-543kWhyr-15to23ft3-ES | Available |  | 0 | 0 |  | ErRobNc |  | Appl-ESRefg | D08-RE-Appl-ESRefg-SMMedIce-835kWh-543kWh | DEER1314end | 2013-01-01 | 2014-12-31 | DEER |  |  |  |  | Standard |  | 1 | 1 | 0 | Deemed Ex Ante Team |  |  |  | Updated to indicate claim/filing status
12 | RE-Appl-ESRefg-TMLrg-697kWh-452kWh | Energy Star(R) Refrigerator: Top Mount Freezer without through-the-door ice - large (20-25 ft3 TV) - 452 kWh/yr | DEER2014 | D11 v4.00 | 2020-11-24 16:30 | Res-Refg-dKWH-Cond | DEER | Scaled | Delta | 80 | 245 | None |  | 0 |  | 1 | Res | Any | AppPlug | Refrig | Ref_Storage | RefrigFrz |  | Appl-ESRefg | Refrigerator: Top Mount Freezer, Large; 697 rated kWh/yr | Refrigerator: Top Mount Freezer, Large; 532 rated kWh/yr | Energy Star(R) Refrigerator: Top Mount Freezer without through-the-door ice - large (20-25 ft3 TV) - 452 kWh/yr | RefrigFrz-697kWhyr-20to25ft3 | RefrigFrz-532kWhyr-20to25ft3 | RefrigFrz-452kWhyr-20to25ft3-ES | Available |  | 0 | 0 |  | ErRobNc |  | Appl-ESRefg | D08-RE-Appl-ESRefg-TMLrg-576kWh-452kWh | DEER1314end | 2013-01-01 | 2014-12-31 | DEER |  |  |  |  | Standard |  | 1 | 1 | 0 | Deemed Ex Ante Team |  |  |  | Updated to indicate claim/filing status
13 | RE-Appl-ESRefg-TMMed-652kWh-399kWh | Energy Star(R) Refrigerator: Top Mount Freezer without through-the-door ice - medium (15-20 ft3 TV) - 399 kWh/yr | DEER2014 | D11 v4.00 | 2020-11-24 16:30 | Res-Refg-dKWH-Cond | DEER | Scaled | Delta | 70 | 253 | None |  | 0 |  | 1 | Res | Any | AppPlug | Refrig | Ref_Storage | RefrigFrz |  | Appl-ESRefg | Refrigerator: Top Mount Freezer, Medium; 652 rated kWh/yr | Refrigerator: Top Mount Freezer, Medium; 469 rated kWh/yr | Energy Star(R) Refrigerator: Top Mount Freezer without through-the-door ice - medium (15-20 ft3 TV) - 399 kWh/yr | RefrigFrz-652kWhyr-15to20ft3 | RefrigFrz-469kWhyr-15to20ft3 | RefrigFrz-399kWhyr-15to20ft3-ES | Available |  | 0 | 0 |  | ErRobNc |  | Appl-ESRefg | D08-RE-Appl-ESRefg-TMMed-602kWh-399kWh | DEER1314end | 2013-01-01 | 2014-12-31 | DEER |  |  |  |  | Standard |  | 1 | 1 | 0 | Deemed Ex Ante Team |  |  |  | Updated to indicate claim/filing status
14 | RE-Appl-ESRefg-TMSml-621kWh-357kWh | Energy Star(R) Refrigerator: Top Mount Freezer without through-the-door ice - small (10-15 ft3 TV) - 357 kWh/yr | DEER2014 | D11 v4.00 | 2020-11-24 16:30 | Res-Refg-dKWH-Cond | DEER | Scaled | Delta | 63 | 264 | None |  | 0 |  | 1 | Res | Any | AppPlug | Refrig | Ref_Storage | RefrigFrz |  | Appl-ESRefg | Refrigerator: Top Mount Freezer, Small; 621 rated kWh/yr | Refrigerator: Top Mount Freezer, Small; 420 rated kWh/yr | Energy Star(R) Refrigerator: Top Mount Freezer without through-the-door ice - small (10-15 ft3 TV) - 357 kWh/yr | RefrigFrz-621kWhyr-10to15ft3 | RefrigFrz-420kWhyr-10to15ft3 | RefrigFrz-357kWhyr-10to15ft3-ES | Available |  | 0 | 0 |  | ErRobNc |  | Appl-ESRefg | D08-RE-Appl-ESRefg-TMSml-582kWh-357kWh | DEER1314end | 2013-01-01 | 2014-12-31 | DEER |  |  |  |  | Standard |  | 1 | 1 | 0 | Deemed Ex Ante Team |  |  |  | Updated to indicate claim/filing status
15 | Res-Freezer-ARP | Appliance Recycling Program: Freezer | DEER2015 | D13 v1.00 | 2020-11-24 16:30 | Res-Freezer-ARP | DEER | CrossMeasWtd | None | 0 | 0 | None | Res-Freezer-ARP | 0 |  | 0 | Res | Any | AppPlug | Refrig | Ref_Storage | RefrigFrz |  | Appl-RecRef | ARP Freezer |  | Freezer recycled |  |  |  | Available | All IOUs combined into one Measure | 0 | 0 |  | ErRul |  | Appl-RecRef |  | ARP1315 | 2013-01-01 | 2019-12-31 | DEER |  |  |  |  | Standard |  | 1 | 1 | 0 | Deemed Ex Ante Team |  |  |  | Updated to indicate claim/filing status
16 | Res-Refrig-ARP | Appliance Recycling Program: Refrigerator | DEER2015 | D13 v1.00 | 2020-11-24 16:30 | Res-Refrig-ARP | DEER | CrossMeasWtd | None | 0 | 0 | None | Res-Refrig-ARP | 0 |  | 0 | Res | Any | AppPlug | Refrig | Ref_Storage | RefrigFrz |  | Appl-RecRef | ARP Refrigerator |  | Refrigerator recycled |  |  |  | Available | All IOUs combined into one Measure | 0 | 0 |  | ErRul |  | Appl-RecRef |  | ARP1315 | 2013-01-01 | 2019-12-31 | DEER |  |  |  |  | Standard |  | 1 | 1 | 0 | Deemed Ex Ante Team |  |  |  | Updated to indicate claim/filing status
17 | Grnhs-Shell-LIR_to_LIR_Tcurt | Heat curtain installed in greenhouse that has roofs with IR film and bare walls | DEER2011 | D11 v4.00 | 2020-11-24 16:30 | Grnhs-Shell-LIR_to_LIR_Tcurt | DEER | Standard | None |  |  | None |  | 0 |  | 0 | Ag | Any | BldgEnv | Fenestration | Fenest | ThermCurtain |  | Agr-Irfilm | roof has with IR film and bare walls |  | Heat curtain installed |  |  | Grnhs-Shell-LowIR_ThermCurt | Available |  | 0 | 0 |  | RobNc |  | Agr-IrFilm |  | None | 2013-01-01 | 2019-12-31 | DEER |  |  |  |  | Standard |  | 1 | 1 | 0 | Deemed Ex Ante Team |  |  |  | Updated to indicate claim/filing status
18 | Grnhs-Shell-ThermCurt | Heat curtain installed in greenhouse with bare walls and bare double-poly roofs | DEER2014 | D11 v4.00 | 2021-11-19 16:23 | Grnhs-Shell-ThermCurt | DEER | Standard | None |  |  | None |  | 0 |  | 0 | Ag | Any | BldgEnv | Fenestration | Fenest | ThermCurtain |  | Agr-GHC | bare walls and bare double-poly roof |  | Heat curtain installed |  |  | Grnhs-Shell-ThermCurt | Available |  | 0 | 0 |  | RobNc |  | Agr-GHC |  | None | 2013-01-01 | 2021-06-30 | DEER |  |  |  |  | Standard |  | 1 | 1 | 0 | Deemed Ex Ante Team |  |  |  | Updated to indicate measure/package were extended
19 | Grnhs-Shell-LowIR_ThermCurt | Heat curtain and IR film installed in greenhouse with bare walls and bare double-poly roofs | DEER2011 | D11 v4.00 | 2020-11-24 16:30 | Grnhs-Shell-LowIR_ThermCurt | DEER | Standard | None |  |  | None |  | 0 |  | 0 | Ag | Any | BldgEnv | Fenestration | Fenest | WinFilm |  | Agr-Irfilm | bare walls and bare double-poly roof |  | Heat curtain and IR film installed |  |  | Grnhs-Shell-LowIR_ThermCurt | Available |  | 0 | 0 |  | RobNc |  | Agr-IrFilm |  | None | 2013-01-01 | 2019-12-31 | DEER |  |  |  |  | Standard |  | 1 | 1 | 0 | Deemed Ex Ante Team |  |  |  | Updated to indicate claim/filing status
20 | Grnhs-Shell-LowIRroof | Infrared film applied to bare double-poly greenhouse roofs | DEER2014 | D11 v4.00 | 2021-11-19 16:26 | Grnhs-Shell-LowIRroof | DEER | Standard | None |  |  | None |  | 0 |  | 0 | Ag | Any | BldgEnv | Fenestration | Fenest | WinFilm |  | Agr-Irfilm | bare double-poly greenhouse roof |  | Infrared film applied to roof |  |  | Grnhs-Shell-LowIRroof | Available |  | 0 | 0 |  | RobNc |  | Agr-IrFilm |  | None | 2013-01-01 | 2021-06-30 | DEER |  |  |  |  | Standard |  | 1 | 1 | 0 | Deemed Ex Ante Team |  |  |  | Updated to indicate measure/package were extended
21 | Grnhs-Shell-LowIR-SingleLayer | IR Film applied to single-layer wall material or single-layer roofing material | DEER2011 | D11 v4.00 | 2020-11-24 16:30 | Grnhs-Shell-LowIR-SingleLayer | DEER | Standard | None |  |  | None |  | 0 |  | 0 | Ag | Any | BldgEnv | Fenestration | Fenest | WinFilm |  | Agr-Irfilm | single-layer wall or roof material |  | Infrared film applied to single-layer wall or roof material |  |  | Grnhs-Shell-LowIR-SingleLayer | Available |  | 0 | 0 |  | RobNc |  | Agr-IrFilm |  | None | 2013-01-01 | 2019-12-31 | DEER |  |  |  |  | Standard |  | 1 | 1 | 0 | Deemed Ex Ante Team |  |  |  | Updated to indicate claim/filing status
22 | Grnhs-Shell-Tcurt_to_LIR_Tcurt | Infrared film applied to bare double-poly roofs; greenhouse includes heat curtain | DEER2011 | D11 v4.00 | 2020-11-24 16:30 | Grnhs-Shell-Tcurt_to_LIR_Tcurt | DEER | Standard | None |  |  | None |  | 0 |  | 0 | Ag | Any | BldgEnv | Fenestration | Fenest | WinFilm |  | Agr-Irfilm | bare double-poly roofs, heat curtain |  | Infrared film applied to roof |  |  | Grnhs-Shell-LowIR_ThermCurt | Available |  | 0 | 0 |  | RobNc |  | Agr-IrFilm |  | None | 2013-01-01 | 2019-12-31 | DEER |  |  |  |  | Standard |  | 1 | 1 | 0 | Deemed Ex Ante Team |  |  |  | Updated to indicate claim/filing status
23 | RB-BS-CeilIns-R0-R30 | Ceiling R-0 to R-30 Insulation-Batts | DEER2017 | D17 v1.0 | 2020-11-24 16:30 | RB-BS-CeilIns-R0-R30 | DEER | Standard | None | 0 | 0 | None |  | 0 |  | 0 | Res | Any | BldgEnv | Opaque | BldgShell | AttBatIns |  | BS-CeilIns | R-0 Ceiling Insulation | Overall ceiling U-factor based on climate zone | Ceiling R-0 to R-30 Insulation-Batts |  |  |  | Available |  | 0 | 0 |  | ROB |  | BS-CeilIns |  | DEER131417 | 2013-01-01 | 2019-12-31 | [5 empty] | Standard | Measure updated for DEER2017; Measure expired due to DEER2020 update | 1 | 1 | 0 | Deemed Ex Ante Team |  | Measure updated for DEER2017; Measure expired due to DEER2020 update |  | Updated to indicate claim/filing status
24 | RB-BS-CeilIns-R0-R38 | Ceiling R-0 to R-38 Insulation-Batts | DEER2017 | D17 v1.0 | 2020-11-24 16:30 | RB-BS-CeilIns-R0-R38 | DEER | Standard | None | 0 | 0 | None |  | 0 |  | 0 | Res | Any | BldgEnv | Opaque | BldgShell | AttBatIns |  | BS-CeilIns | R-0 Ceiling Insulation | Overall ceiling U-factor based on climate zone | Ceiling R-0 to R-38 Insulation-Batts |  |  |  | Available |  | 0 | 0 |  | ROB |  | BS-CeilIns |  | DEER131417 | 2013-01-01 | 2019-12-31 | [5 empty] | Standard | Measure updated for DEER2017; Measure expired due to DEER2020 update | 1 | 1 | 0 | Deemed Ex Ante Team |  | Measure updated for DEER2017; Measure expired due to DEER2020 update |  | Updated to indicate claim/filing status
25 | RB-BS-CeilIns-VintR-AddR11 | Ceiling - Add R-11 batts on top of vintage-specific existing insulation | DEER2017 | D17 v1.0 | 2020-11-24 16:30 | RB-BS-CeilIns-VintR-AddR11 | DEER | Standard | None | 0 | 0 | None |  | 0 |  | 0 | Res | Any | BldgEnv | Opaque | BldgShell | AttBatIns |  | BS-CeilIns | Per prototype description | Overall ceiling U-factor based on climate zone | Ceiling - Add R-11 batts on top of vintage-specific existing insulation |  |  |  | Available |  | 0 | 0 |  | ROB |  | BS-CeilIns |  | DEER131417 | 2013-01-01 | 2019-12-31 | [5 empty] | Standard | Measure updated for DEER2017; Measure expired due to DEER2020 update | 1 | 1 | 0 | Deemed Ex Ante Team |  | Measure updated for DEER2017; Measure expired due to DEER2020 update |  | Updated to indicate claim/filing status
26 | RB-BS-CeilIns-VintR-AddR19 | Ceiling - Add R-19 batts on top of vintage-specific existing insulation | DEER2017 | D17 v1.0 | 2020-11-24 16:30 | RB-BS-CeilIns-VintR-AddR19 | DEER | Standard | None | 0 | 0 | None |  | 0 |  | 0 | Res | Any | BldgEnv | Opaque | BldgShell | AttBatIns |  | BS-CeilIns | Per prototype description | Overall ceiling U-factor based on climate zone | Ceiling - Add R-19 batts on top of vintage-specific existing insulation |  |  |  | Available |  | 0 | 0 |  | ROB |  | BS-CeilIns |  | DEER131417 | 2013-01-01 | 2019-12-31 | [5 empty] | Standard | Measure updated for DEER2017; Measure expired due to DEER2020 update | 1 | 1 | 0 | Deemed Ex Ante Team |  | Measure updated for DEER2017; Measure expired due to DEER2020 update |  | Updated to indicate claim/filing status
27 | RB-BS-CeilIns-VintR-AddR30 | Ceiling - Add R-30 batts on top of vintage-specific existing insulation | DEER2017 | D17 v1.0 | 2020-11-24 16:30 | RB-BS-CeilIns-VintR-AddR30 | DEER | Standard | None | 0 | 0 | None |  | 0 |  | 0 | Res | Any | BldgEnv | Opaque | BldgShell | AttBatIns |  | BS-CeilIns | Per prototype description | Overall ceiling U-factor based on climate zone | Ceiling - Add R-30 batts on top of vintage-specific existing insulation |  |  |  | Available |  | 0 | 0 |  | ROB |  | BS-CeilIns |  | DEER131417 | 2013-01-01 | 2019-12-31 | [5 empty] | Standard | Measure updated for DEER2017; Measure expired due to DEER2020 update | 1 | 1 | 0 | Deemed Ex Ante Team |  | Measure updated for DEER2017; Measure expired due to DEER2020 update |  | Updated to indicate claim/filing status
27 | RB-BS-CeilIns-VintR-AddR38 | Ceiling - Add R-38 batts on top of vintage-specific existing insulation | DEER2017 | D17 v1.0 | 2020-11-24 16:30 | RB-BS-CeilIns-VintR-AddR38 | DEER | Standard | None | 0 | 0 | None |  | 0 |  | 0 | Res | Any | BldgEnv | Opaque | BldgShell | AttBatIns |  | BS-CeilIns | Per prototype description | Overall ceiling U-factor based on climate zone | Ceiling - Add R-38 batts on top of vintage-specific existing insulation |  |  |  | Available |  | 0 | 0 |  | ROB |  | BS-CeilIns |  | None | 2017-01-01 | 2019-12-31 | [5 empty] | Standard | Measure new for DEER2017; Measure expired due to DEER2020 update | 1 | 1 | 0 | Deemed Ex Ante Team |  | Measure new for DEER2017; Measure expired due to DEER2020 update |  | Updated to indicate claim/filing status
28 | RB-BS-BlowInIns-R0-R13 | Wall Blow-In R-0 to R-13 Insulation | DEER2017 | D17 v1.0 | 2020-11-24 16:30 | RB-BS-BlowInIns-R0-R13 | DEER | Standard | None | 0 | 0 | None |  | 0 |  | 0 | Res | Any | BldgEnv | Opaque | BldgShell | WallBlowIns |  | BS-BlowInIns | 2x4 Wall w/R-0 Insulation | Overall wall U-factor based on climate zone | Wall Blow-In R-0 to R-13 Insulation |  |  |  | Available |  | 0 | 0 |  | ROB |  | BS-BlowInIns |  | DEER131417 | 2013-01-01 | 2019-12-31 | [5 empty] | Standard | Measure updated for DEER2017; Measure expired due to DEER2020 update | 1 | 1 | 0 | Deemed Ex Ante Team |  | Measure updated for DEER2017; Measure expired due to DEER2020 update |  | Updated to indicate claim/filing status
29 | dxHP-pkgEER-65to89kBtuh-11p5eer-3p4cop | Pkg HP EER = 11.5 (65-89 kBtuh), COP = 3.4 | DEER2011 | D11 v4.00 | 2020-11-24 16:30 | NE-HVAC-airHP-SpltPkg-65to89kBtuh-11p5eer-3p4cop | DEER | Standard | None |  |  | None |  | 0 |  | 0 | Com | Any | HVAC | HeatCool | dxHP_equip | pkgEER |  | HVAC-airHP | Multiple Base Efficiency technologies based on building vintage | Pkg HP EER = 11.0 | Pkg HP EER = 11.5 (65-89 kBtuh), COP = 3.4 |  |  | dxHP-pkgEER-65to89kBtuh-11p5eer-3p4cop | Available |  | 0 | 0 |  | ErRobNc |  | HVAC-airHP |  | None | 2013-01-01 | 2014-06-30 | DEER |  |  |  |  | Standard |  | 1 | 1 | 0 | Deemed Ex Ante Team |  |  |  | Updated to indicate claim/filing status
30 | dxHP-pkgEER-65to89kBtuh-12p0eer-3p4cop | Pkg HP EER = 12.0 (65-89 kBtuh), COP = 3.4 | DEER2011 | D11 v4.00 | 2020-11-24 16:30 | NE-HVAC-airHP-SpltPkg-65to89kBtuh-12p0eer-3p4cop | DEER | Standard | None |  |  | None |  | 0 |  | 0 | Com | Any | HVAC | HeatCool | dxHP_equip | pkgEER |  | HVAC-airHP | Multiple Base Efficiency technologies based on building vintage | Pkg HP EER = 11.0 | Pkg HP EER = 12.0 (65-89 kBtuh), COP = 3.4 |  |  | dxHP-pkgEER-65to89kBtuh-12p0eer-3p4cop | Available |  | 0 | 0 |  | ErRobNc |  | HVAC-airHP |  | None | 2013-01-01 | 2014-06-30 | DEER |  |  |  |  | Standard |  | 1 | 1 | 0 | Deemed Ex Ante Team |  |  |  | Updated to indicate claim/filing status
31 | NE-HVAC-airHP-SpltPkg-65to109kBtuh-11p5eer-3p4cop | Pkg HP EER = 11.5 (65-109 kBTUh), COP = 3.4; w/Econo; 2-spd Fan | DEER2014 | D13 v1.0 | 2020-11-24 16:30 | NE-HVAC-airHP-SpltPkg-65to109kBtuh-11p5eer-3p4cop | DEER | Standard | None | 0 | 0 | None |  | 0 |  | 0 | Com | Any | HVAC | HeatCool | dxHP_equip | pkgEER |  | HVAC-airHP | Pkg HP (65-109 kBtuh) EER and COP based on vintage | Pkg HP EER = 10.8 (65-109 kBtuh), COP = 3.3; w/Econo; 2-spd Fan | Pkg HP EER = 11.5 (65-109 kBtuh), COP = 3.4; w/Econo; 2-spd Fan |  |  |  | Available |  | 0 | 0 |  | ErRobNc |  | HVAC-airHP |  | None | 2014-07-01 | 2019-12-31 | DEER |  |  |  |  | Standard |  | 1 | 1 | 0 | Deemed Ex Ante Team |  |  |  | Updated to indicate claim/filing status
32 | NE-HVAC-airHP-SpltPkg-65to109kBtuh-12p0eer-3p4cop | Pkg HP EER = 12.0 (65-109 kBTUh), COP = 3.4; w/Econo; 2-spd Fan | DEER2014 | D13 v1.0 | 2020-11-24 16:30 | NE-HVAC-airHP-SpltPkg-65to109kBtuh-12p0eer-3p4cop | DEER | Standard | None | 0 | 0 | None |  | 0 |  | 0 | Com | Any | HVAC | HeatCool | dxHP_equip | pkgEER |  | HVAC-airHP | Pkg HP (65-109 kBtuh) EER and COP based on vintage | Pkg HP EER = 10.8 (65-109 kBtuh), COP = 3.3; w/Econo; 2-spd Fan | Pkg HP EER = 12.0 (65-109 kBtuh), COP = 3.4; w/Econo; 2-spd Fan |  |  |  | Available |  | 0 | 0 |  | ErRobNc |  | HVAC-airHP |  | None | 2014-07-01 | 2019-12-31 | DEER |  |  |  |  | Standard |  | 1 | 1 | 0 | Deemed Ex Ante Team |  |  |  | Updated to indicate claim/filing status
33 | dxHP-pkgEER-90to134kBtuh-11p5eer-3p4cop | Pkg HP EER = 11.5 (90-134 kBtuh), COP = 3.4 | DEER2011 | D11 v4.00 | 2020-11-24 16:30 | NE-HVAC-airHP-SpltPkg-90to134kBtuh-11p5eer-3p4cop | DEER | Standard | None |  |  | None |  | 0 |  | 0 | Com | Any | HVAC | HeatCool | dxHP_equip | pkgEER |  | HVAC-airHP | Multiple Base Efficiency technologies based on building vintage | Pkg HP EER = 11.0 | Pkg HP EER = 11.5 (90-134 kBtuh), COP = 3.4 |  |  | dxHP-pkgEER-90to134kBtuh-11p5eer-3p4cop | Available |  | 0 | 0 |  | ErRobNc |  | HVAC-airHP |  | None | 2013-01-01 | 2014-06-30 | DEER |  |  |  |  | Standard |  | 1 | 1 | 0 | Deemed Ex Ante Team |  |  |  | Updated to indicate claim/filing status
34 | dxHP-pkgEER-90to134kBtuh-12p0eer-3p4cop | Pkg HP EER = 12.0 (90-134 kBtuh), COP = 3.4 | DEER2011 | D11 v4.00 | 2020-11-24 16:30 | NE-HVAC-airHP-SpltPkg-90to134kBtuh-12p0eer-3p4cop | DEER | Standard | None |  |  | None |  | 0 |  | 0 | Com | Any | HVAC | HeatCool | dxHP_equip | pkgEER |  | HVAC-airHP | Multiple Base Efficiency technologies based on building vintage | Pkg HP EER = 11.0 | Pkg HP EER = 12.0 (90-134 kBtuh), COP = 3.4 |  |  | dxHP-pkgEER-90to134kBtuh-12p0eer-3p4cop | Available |  | 0 | 0 |  | ErRobNc |  | HVAC-airHP |  | None | 2013-01-01 | 2014-06-30 | DEER |  |  |  |  | Standard |  | 1 | 1 | 0 | Deemed Ex Ante Team |  |  |  | Updated to indicate claim/filing status
35 | NE-HVAC-airHP-SpltPkg-110to134kBtuh-11p5eer-3p4cop | Pkg HP EER = 11.5 (110-134 kBTUh), COP = 3.4; w/Econo; 2-spd Fan | DEER2014 | D13 v1.0 | 2020-11-24 16:30 | NE-HVAC-airHP-SpltPkg-110to134kBtuh-11p5eer-3p4cop | DEER | Standard | None | 0 | 0 | None |  | 0 |  | 0 | Com | Any | HVAC | HeatCool | dxHP_equip | pkgEER |  | HVAC-airHP | Pkg HP (110-134 kBtuh) EER and COP based on vintage | Pkg HP EER = 10.8 (110-134 kBtuh), COP = 3.3; w/Econo; 2-spd Fan | Pkg HP EER = 11.5 (110-134 kBtuh), COP = 3.4; w/Econo; 2-spd Fan |  |  |  | Available |  | 0 | 0 |  | ErRobNc |  | HVAC-airHP |  | None | 2014-07-01 | 2019-12-31 | DEER |  |  |  |  | Standard |  | 1 | 1 | 0 | Deemed Ex Ante Team |  |  |  | Updated to indicate claim/filing status
36 | NE-HVAC-airHP-SpltPkg-110to134kBtuh-12p0eer-3p4cop | Pkg HP EER = 12.0 (110-134 kBTUh), COP = 3.4; w/Econo; 2-spd Fan | DEER2014 | D13 v1.0 | 2020-11-24 16:30 | NE-HVAC-airHP-SpltPkg-110to134kBtuh-12p0eer-3p4cop | DEER | Standard | None | 0 | 0 | None |  | 0 |  | 0 | Com | Any | HVAC | HeatCool | dxHP_equip | pkgEER |  | HVAC-airHP | Pkg HP (110-134 kBtuh) EER and COP based on vintage | Pkg HP EER = 10.8 (110-134 kBtuh), COP = 3.3; w/Econo; 2-spd Fan | Pkg HP EER = 12.0 (110-134 kBtuh), COP = 3.4; w/Econo; 2-spd Fan |  |  |  | Available |  | 0 | 0 |  | ErRobNc |  | HVAC-airHP |  | None | 2014-07-01 | 2019-12-31 | DEER |  |  |  |  | Standard |  | 1 | 1 | 0 | Deemed Ex Ante Team |  |  |  | Updated to indicate claim/filing status
39 | NE-HVAC-airHP-SpltPkg-135to239kBtuh-11p5eer-3p2cop | Pkg HP EER = 11.5 (135-239 kBTUh), COP = 3.2; w/Econo; 2-spd Fan | DEER2014 | D13 v1.0 | 2020-11-24 16:30 | NE-HVAC-airHP-SpltPkg-135to239kBtuh-11p5eer-3p2cop | DEER | Standard | None | 0 | 0 | None |  | 0 |  | 0 | Com | Any | HVAC | HeatCool | dxHP_equip | pkgEER |  | HVAC-airHP | Pkg HP (135-239 kBtuh) EER and COP based on vintage | Pkg HP EER = 10.4 (135-239 kBtuh), COP = 3.2; w/Econo; 2-spd Fan | Pkg HP EER = 11.5 (135-239 kBtuh), COP = 3.2; w/Econo; 2-spd Fan |  |  |  | Available |  | 0 | 0 |  | ErRobNc |  | HVAC-airHP | dxHP-pkgEER-135to239kBtuh-11p5eer-3p2cop | DEER1314 | 2013-01-01 | 2019-12-31 | DEER |  |  |  |  | Standard | Measure expired due to DEER2020 update | 1 | 1 | 0 | Deemed Ex Ante Team |  | Measure expired due to DEER2020 update |  | Updated to indicate claim/filing status
40 | NE-HVAC-airHP-SpltPkg-135to239kBtuh-12p0eer-3p2cop | Pkg HP EER = 12.0 (135-239 kBTUh), COP = 3.2; w/Econo; 2-spd Fan | DEER2014 | D13 v1.0 | 2020-11-24 16:30 | NE-HVAC-airHP-SpltPkg-135to239kBtuh-12p0eer-3p2cop | DEER | Standard | None | 0 | 0 | None |  | 0 |  | 0 | Com | Any | HVAC | HeatCool | dxHP_equip | pkgEER |  | HVAC-airHP | Pkg HP (135-239 kBtuh) EER and COP based on vintage | Pkg HP EER = 10.4 (135-239 kBtuh), COP = 3.2; w/Econo; 2-spd Fan | Pkg HP EER = 12.0 (135-239 kBtuh), COP = 3.2; w/Econo; 2-spd Fan |  |  |  | Available |  | 0 | 0 |  | ErRobNc |  | HVAC-airHP | dxHP-pkgEER-135to239kBtuh-12p0eer-3p2cop | DEER1314 | 2013-01-01 | 2019-12-31 | DEER |  |  |  |  | Standard | Measure expired due to DEER2020 update | 1 | 1 | 0 | Deemed Ex Ante Team |  | Measure expired due to DEER2020 update |  | Updated to indicate claim/filing status
43 | NE-HVAC-airHP-SpltPkg-240to759kBtuh-10p5eer-3p2cop | Pkg HP EER = 10.5 (240-759 kBTUh), COP = 3.2; w/Econo; 2-spd Fan | DEER2014 | D13 v1.0 | 2020-11-24 16:30 | NE-HVAC-airHP-SpltPkg-240to759kBtuh-10p5eer-3p2cop | DEER | Standard | None | 0 | 0 | None |  | 0 |  | 0 | Com | Any | HVAC | HeatCool | dxHP_equip | pkgEER |  | HVAC-airHP | Pkg HP (240-759 kBtuh) EER and COP based on vintage | Pkg HP EER = 9.3 (240-759 kBtuh), COP = 3.2; w/Econo; 2-spd Fan | Pkg HP EER = 10.5 (240-759 kBtuh), COP = 3.2; w/Econo; 2-spd Fan |  |  |  | Available |  | 0 | 0 |  | ErRobNc |  | HVAC-airHP | dxHP-pkgEER-240to759kBtuh-10p5eer-3p2cop | DEER1314 | 2013-01-01 | 2019-12-31 | DEER |  |  |  |  | Standard | Measure expired due to DEER2020 update | 1 | 1 | 0 | Deemed Ex Ante Team |  | Measure expired due to DEER2020 update |  | Updated to indicate claim/filing status
44 | NE-HVAC-airHP-SpltPkg-240to759kBtuh-10p8eer-3p2cop | Pkg HP EER = 10.8 (240-759 kBTUh), COP = 3.2; w/Econo; 2-spd Fan | DEER2014 | D13 v1.0 | 2020-11-24 16:30 | NE-HVAC-airHP-SpltPkg-240to759kBtuh-10p8eer-3p2cop | DEER | Standard | None | 0 | 0 | None |  | 0 |  | 0 | Com | Any | HVAC | HeatCool | dxHP_equip | pkgEER |  | HVAC-airHP | Pkg HP (240-759 kBtuh) EER and COP based on vintage | Pkg HP EER = 9.3 (240-759 kBtuh), COP = 3.2; w/Econo; 2-spd Fan | Pkg HP EER = 10.8 (240-759 kBtuh), COP = 3.2; w/Econo; 2-spd Fan |  |  |  | Available |  | 0 | 0 |  | ErRobNc |  | HVAC-airHP | dxHP-pkgEER-240to759kBtuh-10p8eer-3p2cop | DEER1314 | 2013-01-01 | 2019-12-31 | DEER |  |  |  |  | Standard | Measure expired due to DEER2020 update | 1 | 1 | 0 | Deemed Ex Ante Team |  | Measure expired due to DEER2020 update |  | Updated to indicate claim/filing status
47 | NE-HVAC-airHP-SpltPkg-gte760kBtuh-10p0eer-3p2cop | Pkg HP EER = 10.0 (>= 760 kBTUh), COP = 3.2; w/Econo; 2-spd Fan | DEER2014 | D13 v1.0 | 2020-11-24 16:30 | NE-HVAC-airHP-SpltPkg-gte760kBtuh-10p0eer-3p2cop | DEER | Standard | None | 0 | 0 | None |  | 0 |  | 0 | Com | Any | HVAC | HeatCool | dxHP_equip | pkgEER |  | HVAC-airHP | Pkg HP (>= 760 kBtuh) EER and COP based on vintage | Pkg HP EER = 9.3 (>= 760 kBtuh), COP = 3.2; w/Econo; 2-spd Fan | Pkg HP EER = 10.0 (>= 760 kBtuh), COP = 3.2; w/Econo; 2-spd Fan |  |  |  | Available |  | 0 | 0 |  | ErRobNc |  | HVAC-airHP | dxHP-pkgEER-gte760kBtuh-10p0eer-3p2cop | DEER1314 | 2013-01-01 | 2019-12-31 | DEER |  |  |  |  | Standard |  | 1 | 1 | 0 | Deemed Ex Ante Team |  |  |  | Updated to indicate claim/filing status
48 | NE-HVAC-airHP-SpltPkg-gte760kBtuh-10p2eer-3p2cop | Pkg HP EER = 10.2 (>= 760 kBTUh), COP = 3.2; w/Econo; 2-spd Fan | DEER2014 | D13 v1.0 | 2020-11-24 16:30 | NE-HVAC-airHP-SpltPkg-gte760kBtuh-10p2eer-3p2cop | DEER | Standard | None | 0 | 0 | None |  | 0 |  | 0 | Com | Any | HVAC | HeatCool | dxHP_equip | pkgEER |  | HVAC-airHP | Pkg HP (>= 760 kBtuh) EER and COP based on vintage | Pkg HP EER = 9.3 (>= 760 kBtuh), COP = 3.2; w/Econo; 2-spd Fan | Pkg HP EER = 10.2 (>= 760 kBtuh), COP = 3.2; w/Econo; 2-spd Fan |  |  |  | Available |  | 0 | 0 |  | ErRobNc |  | HVAC-airHP | dxHP-pkgEER-gte760kBtuh-10p2eer-3p2cop | DEER1314 | 2013-01-01 | 2019-12-31 | DEER |  |  |  |  | Standard |  | 1 | 1 | 0 | Deemed Ex Ante Team |  |  |  | Updated to indicate claim/filing status
49 | dxHP-pkgSEER-lt55kBtuh-14p5seer-wtd | Pkg HP SEER = 14.5 (< 55 kBTUh) - Combined SEER 14 and SEER 15 hp | DEER2014 | D13 v1.0 | 2020-11-24 16:30 | dxHP-pkgSEER-lt55kBtuh-14p5seer | DEER | CrossMeasWtd | None | 0 | 0 | None | dxHP-pkgSEER-lt55kBtuh-14p5seer | 0 |  | 0 | Com | Any | HVAC | HeatCool | dxHP_equip | pkgSEER |  | HVAC-airHP | Multiple Base Efficiency technologies based on building vintage | Pkg HP SEER = 13.0 | Combined SEER 14 and SEER 15 hp |  |  |  | Available | added per request from SCE | 0 | 0 |  | ErRobNc |  | HVAC-airHP |  | None | 2014-07-01 | 2014-12-31 | DEER |  |  |  |  | Standard |  | 1 | 1 | 0 | Deemed Ex Ante Team |  |  |  | Updated to indicate claim/filing status
50 | C-In-LED-A19(26w)-dWP50 | Commercial Indoor General Lighting: LED Lamp replaces pre-existing standard lighting Wattage. Measure includes Code case. | DEER2017 | Staff Disposition | 2020-11-24 16:30 | Com-Iltg-dWatt-CFL_OSbldg | NonDEER | Scaled | BaseRatio | 0 | 0 | None |  | 0 |  | 1 | Com | Any | Lighting | InGen-CFL | Ltg_Lamp | LED_lamp |  | ILtg-Com-LED-20000hr | LED A19 Basecase, Total Watts = 2.96 x Msr Watts | LED A19 Basecase, Total Watts = 2.96 x Msr Watts | LED Lamp: A19, 26 Watts, non-dimmable | LEDratio0296 | LEDratio0296 | LED-A19(26w) | Available | From LED WRR Disposition July 2016 | 0 | 0 | LED-WRR-WorkpaperDisposition_22Jul2016-Final.docx | RobNc |  | ILtg-Com-LED-20000hr |  | DEER2017-Ltg-Com-CFL | 2017-01-01 | 2017-06-30 | InEA_modVal | LT-94735 |  |  |  | Standard |  | 1 | 1 | 0 | Deemed Ex Ante Team |  |  |  | Updated to indicate claim/filing status
50 | dxHP-pkgSEER-lt65kBtuh-13p0seer-7p7hspf | Pkg HP SEER = 13.0 (< 65 kbtuh), EER = 11.07, HSPF = 7.70, COP = 3.28 | DEER2011 | D11 v4.00 | 2020-11-24 16:30 | NE-HVAC-airHP-Pkg-lt65kBtuh-13p0seer-8p1hspf | DEER | Standard | None |  |  | None |  | 0 |  | 0 | Com | Any | HVAC | HeatCool | dxHP_equip | pkgSEER |  | HVAC-airHP | Multiple Base Efficiency technologies based on building vintage | Pkg HP SEER = 13.0 | Pkg HP SEER = 13.0 (< 65 kbtuh), EER = 11.07, HSPF = 7.70, COP = 3.28 |  |  | dxHP-pkgSEER-lt65kBtuh-13p0seer-7p7hspf | Available |  | 0 | 0 |  | ErRul |  | HVAC-airHP |  | None | 2013-01-01 | 2014-06-30 | DEER |  |  |  |  | Standard |  | 1 | 1 | 0 | Deemed Ex Ante Team |  |  |  | Updated to indicate claim/filing status
51 | dxHP-pkgSEER-lt65kBtuh-14p0seer-8p0hspf | Pkg HP SEER = 14.0 (< 65 kbtuh), EER = 11.6, HSPF = 8.00, COP = 3.52 | DEER2011 | D11 v4.00 | 2020-11-24 16:30 | NE-HVAC-airHP-Pkg-lt65kBtuh-14p0seer-8p6hspf | DEER | Standard | None |  |  | None |  | 0 |  | 0 | Com | Any | HVAC | HeatCool | dxHP_equip | pkgSEER |  | HVAC-airHP | Multiple Base Efficiency technologies based on building vintage | Pkg HP SEER = 13.0 | Pkg HP SEER = 14.0 (< 65 kbtuh), EER = 11.6, HSPF = 8.00, COP = 3.52 |  |  | dxHP-pkgSEER-lt65kBtuh-14p0seer-8p0hspf | Available |  | 0 | 0 |  | ErRobNc |  | HVAC-airHP |  | None | 2013-01-01 | 2014-06-30 | DEER |  |  |  |  | Standard |  | 1 | 1 | 0 | Deemed Ex Ante Team |  |  |  | Updated to indicate claim/filing status
52 | dxHP-pkgSEER-lt65kBtuh-14p5seer-wtd | Pkg HP SEER = 14.5 (< 65 kBtuh) - Combined SEER 14 and SEER 15 hp | DEER2011 | D11 v4.00 | 2020-11-24 16:30 | dxHP-pkgSEER-lt65kBtuh-14p5seer | DEER | CrossMeasWtd | None |  |  | None | dxHP-pkgSEER-lt65kBtuh-14p5seer | 0 |  | 0 | Com | Any | HVAC | HeatCool | dxHP_equip | pkgSEER |  | HVAC-airHP | Multiple Base Efficiency technologies based on building vintage | Pkg HP SEER = 13.0 | Combined SEER 14 and SEER 15 hp |  |  |  | Available | added per request from SCE | 0 | 0 |  | ErRobNc |  | HVAC-airHP |  | None | 2013-01-01 | 2014-06-30 | DEER |  |  |  |  | Standard |  | 1 | 1 | 0 | Deemed Ex Ante Team |  |  |  | Updated to indicate claim/filing status
53 | dxHP-pkgSEER-lt65kBtuh-15p0seer-8p5hspf | Pkg HP SEER = 15.0 (< 65 kbtuh), EER = 12.0, HSPF = 8.50, COP = 3.74 | DEER2011 | D11 v4.00 | 2020-11-24 16:30 | NE-HVAC-airHP-Pkg-lt65kBtuh-15p0seer-8p6hspf | DEER | Standard | None |  |  | None |  | 0 |  | 0 | Com | Any | HVAC | HeatCool | dxHP_equip | pkgSEER |  | HVAC-airHP | Multiple Base Efficiency technologies based on building vintage | Pkg HP SEER = 13.0 | Pkg HP SEER = 15.0 (< 65 kbtuh), EER = 12.0, HSPF = 8.50, COP = 3.74 |  |  | dxHP-pkgSEER-lt65kBtuh-15p0seer-8p5hspf | Available |  | 0 | 0 |  | ErRobNc |  | HVAC-airHP |  | None | 2013-01-01 | 2014-06-30 | DEER |  |  |  |  | Standard |  | 1 | 1 | 0 | Deemed Ex Ante Team |  |  |  | Updated to indicate claim/filing status
54 | NE-HVAC-airHP-Pkg-lt55kBtuh-13p0seer-7p7hspf | Pkg HP SEER = 13.0 (< 55 kBTUh), EER = 11.07, HSPF = 7.70, COP = 3.28; no Econo; 1-spd Fan | DEER2014 | D13 v1.0 | 2020-11-24 16:30 | NE-HVAC-airHP-Pkg-lt55kBtuh-13p0seer-7p7hspf | DEER | Standard | None | 0 | 0 | None |  | 0 |  | 0 | Com | Any | HVAC | HeatCool | dxHP_equip | pkgSEER |  | HVAC-airHP | Pkg HP (< 55 kbtuh) SEER and HSPF based on vintage | Pkg HP SEER = 13.0 (< 55 kbtuh), EER = 11.07, HSPF = 7.7, COP = 3.28; no Econo; 1-spd Fan | Pkg HP SEER = 13.0 (< 55 kbtuh), EER = 11.07, HSPF = 7.70, COP = 3.28; no Econo; 1-spd Fan |  |  |  | Available |  | 0 | 0 |  | ErRul |  | HVAC-airHP |  | None | 2014-07-01 | 2014-12-31 | DEER |  |  |  |  | Standard |  | 1 | 1 | 0 | Deemed Ex Ante Team |  |  |  | Updated to indicate claim/filing status
55 | NE-HVAC-airHP-Pkg-lt55kBtuh-14p0seer-8p0hspf | Pkg HP SEER = 14.0 (< 55 kBTUh), EER = 11.6, HSPF = 8.00, COP = 3.52; no Econo; 1-spd Fan | DEER2014 | D13 v1.0 | 2020-11-24 16:30 | NE-HVAC-airHP-Pkg-lt55kBtuh-14p0seer-8p0hspf | DEER | Standard | None | 0 | 0 | None |  | 0 |  | 0 | Com | Any | HVAC | HeatCool | dxHP_equip | pkgSEER |  | HVAC-airHP | Pkg HP (< 55 kbtuh) SEER and HSPF based on vintage | Pkg HP SEER = 13.0 (< 55 kbtuh), EER = 11.07, HSPF = 7.7, COP = 3.28; no Econo; 1-spd Fan | Pkg HP SEER = 14.0 (< 55 kbtuh), EER = 11.6, HSPF = 8.00, COP = 3.52; no Econo; 1-spd Fan |  |  |  | Available |  | 0 | 0 |  | ErRobNc |  | HVAC-airHP |  | None | 2014-07-01 | 2014-12-31 | DEER |  |  |  |  | Standard |  | 1 | 1 | 0 | Deemed Ex Ante Team |  |  |  | Updated to indicate claim/filing status
56 | NE-HVAC-airHP-Pkg-lt55kBtuh-15p0seer-8p5hspf | Pkg HP SEER = 15.0 (< 55 kBTUh), EER = 12.0, HSPF = 8.50, COP = 3.74; no Econo; 1-spd Fan | DEER2014 | D13 v1.0 | 2020-11-24 16:30 | NE-HVAC-airHP-Pkg-lt55kBtuh-15p0seer-8p5hspf | DEER | Standard | None | 0 | 0 | None |  | 0 |  | 0 | Com | Any | HVAC | HeatCool | dxHP_equip | pkgSEER |  | HVAC-airHP | Pkg HP (< 55 kbtuh) SEER and HSPF based on vintage | Pkg HP SEER = 13.0 (< 55 kbtuh), EER = 11.07, HSPF = 7.7, COP = 3.28; no Econo; 1-spd Fan | Pkg HP SEER = 15.0 (< 55 kbtuh), EER = 12.0, HSPF = 8.50, COP = 3.74; no Econo; 1-spd Fan |  |  |  | Available |  | 0 | 0 |  | ErRobNc |  | HVAC-airHP |  | None | 2014-07-01 | 2014-12-31 | DEER |  |  |  |  | Standard |  | 1 | 1 | 0 | Deemed Ex Ante Team |  |  |  | Updated to indicate claim/filing status
57 | dxHP-pkgSEER-55to64kBtuh-14p5seer-wtd | Pkg HP SEER = 14.5 (55-64 kBTUh) - Combined SEER 14 and SEER 15 hp | DEER2014 | D13 v1.0 | 2020-11-24 16:30 | dxHP-pkgSEER-55to64kBtuh-14p5seer | DEER | CrossMeasWtd | None | 0 | 0 | None | dxHP-pkgSEER-55to64kBtuh-14p5seer | 0 |  | 0 | Com | Any | HVAC | HeatCool | dxHP_equip | pkgSEER |  | HVAC-airHP | Multiple Base Efficiency technologies based on building vintage | Pkg HP SEER = 13.0 | Combined SEER 14 and SEER 15 hp |  |  |  | Available | added per request from SCE | 0 | 0 |  | ErRobNc |  | HVAC-airHP |  | None | 2014-07-01 | 2014-12-31 | DEER |  |  |  |  | Standard |  | 1 | 1 | 0 | Deemed Ex Ante Team |  |  |  | Updated to indicate claim/filing status
58 | NE-HVAC-airHP-Pkg-55to64kBtuh-13p0seer-7p7hspf | Pkg HP SEER = 13.0 (55-64 kBTUh), EER = 11.07, HSPF = 7.70, COP = 3.28; w/Econo; 2-spd Fan | DEER2014 | D13 v1.0 | 2020-11-24 16:30 | NE-HVAC-airHP-Pkg-55to64kBtuh-13p0seer-7p7hspf | DEER | Standard | None | 0 | 0 | None |  | 0 |  | 0 | Com | Any | HVAC | HeatCool | dxHP_equip | pkgSEER |  | HVAC-airHP | Pkg HP (55-64 kbtuh) SEER and HSPF based on vintage | Pkg HP SEER = 13.0 (55-64 kbtuh), EER = 11.07, HSPF = 7.7, COP = 3.28; w/Econo; 2-spd Fan | Pkg HP SEER = 13.0 (55-64 kbtuh), EER = 11.07, HSPF = 7.70, COP = 3.28; w/Econo; 2-spd Fan |  |  |  | Available |  | 0 | 0 |  | ErRul |  | HVAC-airHP |  | None | 2014-07-01 | 2014-12-31 | DEER |  |  |  |  | Standard |  | 1 | 1 | 0 | Deemed Ex Ante Team |  |  |  | Updated to indicate claim/filing status
59 | NE-HVAC-airHP-Pkg-55to64kBtuh-14p0seer-8p0hspf | Pkg HP SEER = 14.0 (55-64 kBTUh), EER = 11.6, HSPF = 8.00, COP = 3.52; w/Econo; 2-spd Fan | DEER2014 | D13 v1.0 | 2020-11-24 16:30 | NE-HVAC-airHP-Pkg-55to64kBtuh-14p0seer-8p0hspf | DEER | Standard | None | 0 | 0 | None |  | 0 |  | 0 | Com | Any | HVAC | HeatCool | dxHP_equip | pkgSEER |  | HVAC-airHP | Pkg HP (55-64 kbtuh) SEER and HSPF based on vintage | Pkg HP SEER = 13.0 (55-64 kbtuh), EER = 11.07, HSPF = 7.7, COP = 3.28; w/Econo; 2-spd Fan | Pkg HP SEER = 14.0 (55-64 kbtuh), EER = 11.6, HSPF = 8.00, COP = 3.52; w/Econo; 2-spd Fan |  |  |  | Available |  | 0 | 0 |  | ErRobNc |  | HVAC-airHP |  | None | 2014-07-01 | 2014-12-31 | DEER |  |  |  |  | Standard |  | 1 | 1 | 0 | Deemed Ex Ante Team |  |  |  | Updated to indicate claim/filing status
60 | NE-HVAC-airHP-Pkg-55to64kBtuh-15p0seer-8p5hspf | Pkg HP SEER = 15.0 (55-64 kBTUh), EER = 12.0, HSPF = 8.50, COP = 3.74; w/Econo; 2-spd Fan | DEER2014 | D13 v1.0 | 2020-11-24 16:30 | NE-HVAC-airHP-Pkg-55to64kBtuh-15p0seer-8p5hspf | DEER | Standard | None | 0 | 0 | None |  | 0 |  | 0 | Com | Any | HVAC | HeatCool | dxHP_equip | pkgSEER |  | HVAC-airHP | Pkg HP (55-64 kbtuh) SEER and HSPF based on vintage | Pkg HP SEER = 13.0 (55-64 kbtuh), EER = 11.07, HSPF = 7.7, COP = 3.28; w/Econo; 2-spd Fan | Pkg HP SEER = 15.0 (55-64 kbtuh), EER = 12.0, HSPF = 8.50, COP = 3.74; w/Econo; 2-spd Fan |  |  |  | Available |  | 0 | 0 |  | ErRobNc |  | HVAC-airHP |  | None | 2014-07-01 | 2014-12-31 | DEER |  |  |  |  | Standard |  | 1 | 1 | 0 | Deemed Ex Ante Team |  |  |  | Updated to indicate claim/filing status
61 | dxHP-spltSEER-lt55kBtuh-14p0seer-wtd | Split HP SEER = 14.0 (< 55 kBTUh) - Combined SEER 13 and SEER 14.5 hp | DEER2014 | D13 v1.0 | 2020-11-24 16:30 | dxHP-spltSEER-lt55kBtuh-14p0seer | DEER | CrossMeasWtd | None | 0 | 0 | None | dxHP-spltSEER-lt55kBtuh-14p0seer | 0 |  | 0 | Com | Any | HVAC | HeatCool | dxHP_equip | spltSEER |  | HVAC-airHP | Multiple Base Efficiency technologies based on building vintage | Split HP SEER = 13.0 | Combined SEER 13 and SEER 14.5 hp |  |  |  | Available | added per request from SCE | 0 | 0 |  | ErRobNc |  | HVAC-airHP |  | None | 2014-07-01 | 2014-12-31 | DEER |  |  |  |  | Standard |  | 1 | 1 | 0 | Deemed Ex Ante Team |  |  |  | Updated to indicate claim/filing status
62 | NE-HVAC-airHP-Split-lt55kBtuh-13p0seer-7p7hspf | Split HP SEER = 13.0 (< 55 kBTUh), EER = 11.07, HSPF = 7.70, COP = 3.28; no Econo; 1-spd Fan | DEER2014 | D13 v1.0 | 2020-11-24 16:30 | NE-HVAC-airHP-Split-lt55kBtuh-13p0seer-7p7hspf | DEER | Standard | None | 0 | 0 | None |  | 0 |  | 0 | Com | Any | HVAC | HeatCool | dxHP_equip | spltSEER |  | HVAC-airHP | Split HP (< 55 kbtuh) SEER and HSPF based on vintage | Split HP SEER = 13.0 (< 55 kbtuh), EER = 11.07, HSPF = 7.7, COP = 3.28; no Econo; 1-spd Fan | Split HP SEER = 13.0 (< 55 kbtuh), EER = 11.07, HSPF = 7.70, COP = 3.28; no Econo; 1-spd Fan |  |  |  | Available |  | 0 | 0 |  | ErRul |  | HVAC-airHP |  | None | 2014-07-01 | 2014-12-31 | DEER |  |  |  |  | Standard |  | 1 | 1 | 0 | Deemed Ex Ante Team |  |  |  | Updated to indicate claim/filing status
63 | NE-HVAC-airHP-Split-lt55kBtuh-14p5seer-8p5hspf | Split HP SEER = 14.0 (< 55 kBTUh), EER = 12.00, HSPF = 8.50, COP = 3.74; no Econo; 1-spd Fan | DEER2014 | D13 v1.0 | 2020-11-24 16:30 | NE-HVAC-airHP-Split-lt55kBtuh-14p5seer-8p5hspf | DEER | Standard | None | 0 | 0 | None |  | 0 |  | 0 | Com | Any | HVAC | HeatCool | dxHP_equip | spltSEER |  | HVAC-airHP | Split HP (< 55 kbtuh) SEER and HSPF based on vintage | Split HP SEER = 13.0 (< 55 kbtuh), EER = 11.07, HSPF = 7.7, COP = 3.28; no Econo; 1-spd Fan | Split HP SEER = 14.0 (< 55 kbtuh), EER = 12.00, HSPF = 8.50, COP = 3.74; no Econo; 1-spd Fan |  |  |  | Available |  | 0 | 0 |  | ErRobNc |  | HVAC-airHP |  | None | 2014-07-01 | 2014-12-31 | DEER |  |  |  |  | Standard |  | 1 | 1 | 0 | Deemed Ex Ante Team |  |  |  | Updated to indicate claim/filing status
64 | NE-HVAC-airHP-Split-lt55kBtuh-15p0seer-9p0hspf | Split HP SEER = 15.0 (< 55 kBTUh), EER = 12.5, HSPF = 9.00, COP = 3.96; no Econo; 1-spd Fan | DEER2014 | D13 v1.0 | 2020-11-24 16:30 | NE-HVAC-airHP-Split-lt55kBtuh-15p0seer-9p0hspf | DEER | Standard | None | 0 | 0 | None |  | 0 |  | 0 | Com | Any | HVAC | HeatCool | dxHP_equip | spltSEER |  | HVAC-airHP | Split HP (< 55 kbtuh) SEER and HSPF based on vintage | Split HP SEER = 13.0 (< 55 kBtuh), EER = 11.07, HSPF = 7.7, COP = 3.28; no Econo; 1-spd Fan | Split HP SEER = 15.0 (< 55 kBtuh), EER = 12.5, HSPF = 9.00, COP = 3.96; no Econo; 1-spd Fan |  |  |  | Available |  | 0 | 0 |  | ErRobNc |  | HVAC-airHP |  | None | 2014-07-01 | 2014-12-31 | DEER |  |  |  |  | Standard |  | 1 | 1 | 0 | Deemed Ex Ante Team |  |  |  | Updated to indicate claim/filing status
65 | dxHP-spltSEER-55to64kBtuh-14p0seer-wtd | Split HP SEER = 14.0 (55-64 kBTUh) - Combined SEER 13 and SEER 14.5 hp | DEER2014 | D13 v1.0 | 2020-11-24 16:30 | dxHP-spltSEER-55to64kBtuh-14p0seer | DEER | CrossMeasWtd | None | 0 | 0 | None | dxHP-spltSEER-55to64kBtuh-14p0seer | 0 |  | 0 | Com | Any | HVAC | HeatCool | dxHP_equip | spltSEER |  | HVAC-airHP | Multiple Base Efficiency technologies based on building vintage | Split HP SEER = 13.0 | Combined SEER 13 and SEER 14.5 hp |  |  |  | Available | added per request from SCE | 0 | 0 |  | ErRobNc |  | HVAC-airHP |  | None | 2014-07-01 | 2014-12-31 | DEER |  |  |  |  | Standard |  | 1 | 1 | 0 | Deemed Ex Ante Team |  |  |  | Updated to indicate claim/filing status
66 | NE-HVAC-airHP-Split-55to64kBtuh-13p0seer-7p7hspf | Split HP SEER = 13.0 (55-64 kBTUh), EER = 11.07, HSPF = 7.70, COP = 3.28; w/Econo; 2-spd Fan | DEER2014 | D13 v1.0 | 2020-11-24 16:30 | NE-HVAC-airHP-Split-55to64kBtuh-13p0seer-7p7hspf | DEER | Standard | None | 0 | 0 | None |  | 0 |  | 0 | Com | Any | HVAC | HeatCool | dxHP_equip | spltSEER |  | HVAC-airHP | Split HP (55-64 kBtuh) SEER and HSPF based on vintage | Split HP SEER = 13.0 (55-64 kbtuh), EER = 11.07, HSPF = 7.7, COP = 3.28; w/Econo; 2-spd Fan | Split HP SEER = 13.0 (55-64 kbtuh), EER = 11.07, HSPF = 7.70, COP = 3.28; w/Econo; 2-spd Fan |  |  |  | Available |  | 0 | 0 |  | ErRul |  | HVAC-airHP |  | None | 2014-07-01 | 2014-12-31 | DEER |  |  |  |  | Standard |  | 1 | 1 | 0 | Deemed Ex Ante Team |  |  |  | Updated to indicate claim/filing status
67 | NE-HVAC-airHP-Split-55to64kBtuh-14p5seer-8p5hspf | Split HP SEER = 14.0 (55-64 kBTUh), EER = 12.00, HSPF = 8.50, COP = 3.74; w/Econo; 2-spd Fan | DEER2014 | D13 v1.0 | 2020-11-24 16:30 | NE-HVAC-airHP-Split-55to64kBtuh-14p5seer-8p5hspf | DEER | Standard | None | 0 | 0 | None |  | 0 |  | 0 | Com | Any | HVAC | HeatCool | dxHP_equip | spltSEER |  | HVAC-airHP | Split HP (55-64 kBtuh) SEER and HSPF based on vintage | Split HP SEER = 13.0 (55-64 kbtuh), EER = 11.07, HSPF = 7.7, COP = 3.28; w/Econo; 2-spd Fan | Split HP SEER = 14.0 (55-64 kbtuh), EER = 12.00, HSPF = 8.50, COP = 3.74; w/Econo; 2-spd Fan |  |  |  | Available |  | 0 | 0 |  | ErRobNc |  | HVAC-airHP |  | None | 2014-07-01 | 2014-12-31 | DEER |  |  |  |  | Standard |  | 1 | 1 | 0 | Deemed Ex Ante Team |  |  |  | Updated to indicate claim/filing status
68 | NE-HVAC-airHP-Split-55to64kBtuh-15p0seer-9p0hspf | Split HP SEER = 15.0 (55-64 kBTUh), EER = 12.5, HSPF = 9.00, COP = 3.96; w/Econo; 2-spd Fan | DEER2014 | D13 v1.0 | 2020-11-24 16:30 | NE-HVAC-airHP-Split-55to64kBtuh-15p0seer-9p0hspf | DEER | Standard | None | 0 | 0 | None |  | 0 |  | 0 | Com | Any | HVAC | HeatCool | dxHP_equip | spltSEER |  | HVAC-airHP | Split HP (55-64 kBtuh) SEER and HSPF based on vintage | Split HP SEER = 13.0 (55-64 kBtuh), EER = 11.07, HSPF = 7.7, COP = 3.28; w/Econo; 2-spd Fan | Split HP SEER = 15.0 (55-64 kBtuh), EER = 12.5, HSPF = 9.00, COP = 3.96; w/Econo; 2-spd Fan |  |  |  | Available |  | 0 | 0 |  | ErRobNc |  | HVAC-airHP |  | None | 2014-07-01 | 2014-12-31 | DEER |  |  |  |  | Standard |  | 1 | 1 | 0 | Deemed Ex Ante Team |  |  |  | Updated to indicate claim/filing status
69 | dxHP-spltSEER-lt65kBtuh-13p0seer-7p7hspf | Split HP SEER = 13.0 (< 65 kbtuh), EER = 11.07, HSPF = 7.70, COP = 3.28 | DEER2011 | D11 v4.00 | 2020-11-24 16:30 | NE-HVAC-airHP-Split-lt65kBtuh-13p0seer-7p7hspf | DEER | Standard | None |  |  | None |  | 0 |  | 0 | Com | Any | HVAC | HeatCool | dxHP_equip | spltSEER |  | HVAC-airHP | Multiple Base Efficiency technologies based on building vintage | Split HP SEER = 13.0 | Split HP SEER = 13.0 (< 65 kbtuh), EER = 11.07, HSPF = 7.70, COP = 3.28 |  |  | dxHP-spltSEER-lt65kBtuh-13p0seer-7p7hspf | Available |  | 0 | 0 |  | ErRul |  | HVAC-airHP |  | None | 2013-01-01 | 2014-06-30 | DEER |  |  |  |  | Standard |  | 1 | 1 | 0 | Deemed Ex Ante Team |  |  |  | Updated to indicate claim/filing status
70 | dxHP-spltSEER-lt65kBtuh-14p0seer-wtd | Split HP SEER = 14.0 (< 65 kBtuh) - Combined SEER 13 and SEER 14.5 hp | DEER2011 | D11 v4.00 | 2020-11-24 16:30 | dxHP-spltSEER-lt65kBtuh-14p0seer | DEER | CrossMeasWtd | None |  |  | None | dxHP-spltSEER-lt65kBtuh-14p0seer | 0 |  | 0 | Com | Any | HVAC | HeatCool | dxHP_equip | spltSEER |  | HVAC-airHP | Multiple Base Efficiency technologies based on building vintage | Split HP SEER = 13.0 | Combined SEER 13 and SEER 14.5 hp |  |  |  | Available | added per request from SCE | 0 | 0 |  | ErRobNc |  | HVAC-airHP |  | None | 2013-01-01 | 2014-06-30 | DEER |  |  |  |  | Standard |  | 1 | 1 | 0 | Deemed Ex Ante Team |  |  |  | Updated to indicate claim/filing status
71 | dxHP-spltSEER-lt65kBtuh-14p5seer-8p5hspf | Split HP SEER = 14.5 (< 65 kbtuh), EER = 12.00, HSPF = 8.50, COP = 3.74 | DEER2011 | D11 v4.00 | 2020-11-24 16:30 | NE-HVAC-airHP-Split-lt65kBtuh-14p5seer-8p5hspf | DEER | Standard | None |  |  | None |  | 0 |  | 0 | Com | Any | HVAC | HeatCool | dxHP_equip | spltSEER |  | HVAC-airHP | Multiple Base Efficiency technologies based on building vintage | Split HP SEER = 13.0 | Split HP SEER = 14.5 (< 65 kbtuh), EER = 12.00, HSPF = 8.50, COP = 3.74 |  |  | dxHP-spltSEER-lt65kBtuh-14p5seer-8p5hspf | Available |  | 0 | 0 |  | ErRobNc |  | HVAC-airHP |  | None | 2013-01-01 | 2014-06-30 | DEER |  |  |  |  | Standard |  | 1 | 1 | 0 | Deemed Ex Ante Team |  |  |  | Updated to indicate claim/filing status
72 | dxHP-spltSEER-lt65kBtuh-15p0seer-9p0hspf | Split HP SEER = 15.0 (< 65 kBtuh), EER = 12.5, HSPF = 9.00, COP = 3.96 | DEER2011 | D11 v4.00 | 2020-11-24 16:30 | NE-HVAC-airHP-Split-lt65kBtuh-15p0seer-9p0hspf | DEER | Standard | None |  |  | None |  | 0 |  | 0 | Com | Any | HVAC | HeatCool | dxHP_equip | spltSEER |  | HVAC-airHP | Multiple Base Efficiency technologies based on building vintage | Split HP SEER = 13.0 | Split HP SEER = 15.0 (< 65 kBtuh), EER = 12.5, HSPF = 9.00, COP = 3.96 |  |  | dxHP-spltSEER-lt65kBtuh-15p0seer-9p0hspf | Available |  | 0 | 0 |  | ErRobNc |  | HVAC-airHP |  | None | 2013-01-01 | 2014-06-30 | DEER |  |  |  |  | Standard |  | 1 | 1 | 0 | Deemed Ex Ante Team |  |  |  | Updated to indicate claim/filing status
73 | RE-HV-ResHP-13p0S-8p1H | 13 SEER Heat Pump (HSPF = 8.1) | DEER2014 | D11 v4.00 | 2020-11-24 16:30 | RE-HV-ResHP-13p0S-8p1H | DEER | Standard | None | 0 | 0 | None |  | 0 |  | 0 | Res | Any | HVAC | HeatCool | dxHP_equip | spltSEER |  | HVAC-airHP | Multiple Base Efficiency technologies based on building vintage | 13 SEER(11.07 EER) / 8.1 HSPF(3.28 COP) A/C Heat pump | 13 SEER(11.07 EER) / 8.1 HSPF(3.28 COP) A/C Heat pump |  |  | RE-HV-ResHP-13p0S-8p1H | Available |  | 0 | 0 |  | ErRul |  | HVAC-airHP |  | DEER1314end | 2013-01-01 | 2014-12-31 | DEER |  |  |  |  | Standard |  | 1 | 1 | 0 | Deemed Ex Ante Team |  |  |  | Updated to indicate claim/filing status
74 | RE-HV-ResHP-14p0S-8p6H | 14 SEER Heat Pump (HSPF = 8.6) | DEER2014 | D11 v4.00 | 2020-11-24 16:30 | RE-HV-ResHP-14p0S-8p6H | DEER | Standard | None | 0 | 0 | None |  | 0 |  | 0 | Res | Any | HVAC | HeatCool | dxHP_equip | spltSEER |  | HVAC-airHP | Multiple Base Efficiency technologies based on building vintage | 13 SEER(11.07 EER) / 8.1 HSPF(3.28 COP) A/C Heat pump | 14 SEER(12.19 EER) / 8.6 HSPF(3.52 COP) A/C Heat Pump |  |  | RE-HV-ResHP-14p0S-8p6H | Available |  | 0 | 0 |  | ErRobNc |  | HVAC-airHP |  | DEER1314end | 2013-01-01 | 2014-12-31 | DEER |  |  |  |  | Standard |  | 1 | 1 | 0 | Deemed Ex Ante Team |  |  |  | Updated to indicate claim/filing status
75 | RE-HV-ResHP-15p0S-8p8H | 15 SEER Heat Pump (HSPF = 8.8) | DEER2014 | D11 v4.00 | 2020-11-24 16:30 | RE-HV-ResHP-15p0S-8p8H | DEER | Standard | None | 0 | 0 | None |  | 0 |  | 0 | Res | Any | HVAC | HeatCool | dxHP_equip | spltSEER |  | HVAC-airHP | Multiple Base Efficiency technologies based on building vintage | 13 SEER(11.07 EER) / 8.1 HSPF(3.28 COP) A/C Heat pump | 15 SEER(12.70 EER) / 8.8 HSPF(3.74 COP) A/C Heat Pump |  |  | RE-HV-ResHP-15p0S-8p8H | Available |  | 0 | 0 |  | ErRobNc |  | HVAC-airHP |  | DEER1314end | 2013-01-01 | 2014-12-31 | DEER |  |  |  |  | Standard |  | 1 | 1 | 0 | Deemed Ex Ante Team |  |  |  | Updated to indicate claim/filing status
76 | RE-HV-ResHP-16p0S-8p4H | 16 SEER Heat Pump (HSPF = 8.4) | DEER2014 | D11 v4.00 | 2020-11-24 16:30 | RE-HV-ResHP-16p0S-8p4H | DEER | Standard | None | 0 | 0 | None |  | 0 |  | 0 | Res | Any | HVAC | HeatCool | dxHP_equip | spltSEER |  | HVAC-airHP | Multiple Base Efficiency technologies based on building vintage | 13 SEER(11.07 EER) / 8.1 HSPF(3.28 COP) A/C Heat pump | 16 SEER (12.06 EER) / 8.4 HSPF (3.48 COP) A/C Heat Pump |  |  | RE-HV-ResHP-16p0S-8p4H | Available |  | 0 | 0 |  | ErRobNc |  | HVAC-airHP |  | DEER1314end | 2013-01-01 | 2014-12-31 | DEER |  |  |  |  | Standard |  | 1 | 1 | 0 | Deemed Ex Ante Team |  |  |  | Updated to indicate claim/filing status
77 | NE-HVAC-Chlr-Cent-lt150tons-0p560kwpton-ConstSpd | Water cooled centrifugal chiller (< 150 tons, 0.560 kW/ton) | DEER2014 | D13 v1.0 | 2020-11-24 16:30 | NE-HVAC-Chlr-Cent-lt150tons-0p560kwpton-ConstSpd | DEER | Standard | None | 0 | 0 | None |  | 0 |  | 0 | Com | Any | HVAC | SpaceCool | Chiller | CentChlr |  | HVAC-Chlr | Water cooled centrifugal chiller, efficiency based on vintage | Water cooled centrifugal chiller (0.634 kW/ton) | Water cooled centrifugal chiller (< 150 tons, 0.560 kW/ton) |  |  |  | Available |  | 0 | 0 |  | ErRobNc |  | HVAC-Chlr | D08-NE-HVAC-Chlr-Cent-lt150tons-0p560kwpton-ConstSpd | DEER1314 | 2013-01-01 | 2019-12-31 | DEER |  |  |  |  | Standard |  | 1 | 1 | 0 | Deemed Ex Ante Team |  |  |  | Updated to indicate claim/filing status
78 | NE-HVAC-Chlr-Cent-lt150tons-0p560kwpton-VSD | Water cooled VSD centrifugal chiller (< 150 tons, 0.560 kW/ton), load control tower | DEER2014 | D13 v1.0 | 2020-11-24 16:30 | NE-HVAC-Chlr-Cent-lt150tons-0p560kwpton-VSD | DEER | Standard | None | 0 | 0 | None |  | 0 |  | 0 | Com | Any | HVAC | SpaceCool | Chiller | CentChlr |  | HVAC-Chlr | Water cooled centrifugal chiller, efficiency based on vintage | Water cooled centrifugal chiller (0.634 kW/ton) | Water cooled VSD centrifugal chiller (< 150 tons, 0.560 kW/ton), load control tower |  |  |  | Available |  | 0 | 0 |  | ErRobNc |  | HVAC-Chlr | D08-NE-HVAC-Chlr-Cent-lt150tons-0p560kwpton-VSD | DEER1314 | 2013-01-01 | 2019-12-31 | DEER |  |  |  |  | Standard |  | 1 | 1 | 0 | Deemed Ex Ante Team |  |  |  | Updated to indicate claim/filing status
79 | NE-HVAC-Chlr-Cent-lt150tons-0p700kwpton-1FrctnlsComp | Water cooled centrifugal chiller (< 150 tons, 0.700 kW/ton, 1 frictionless compressor(s) w/ VSD) | DEER2014 | D13 v1.0 | 2020-11-24 16:30 | NE-HVAC-Chlr-Cent-lt150tons-0p700kwpton-1FrctnlsComp | DEER | Standard | None | 0 | 0 | None |  | 0 |  | 0 | Com | Any | HVAC | SpaceCool | Chiller | CentChlr |  | HVAC-Chlr | Water cooled centrifugal chiller, efficiency based on vintage | Water cooled centrifugal chiller (0.634 kW/ton) | Water cooled centrifugal chiller (< 150 tons, 0.700 kW/ton, 1 frictionless compressor(s) w/ VSD) |  |  |  | Available |  | 0 | 0 |  | ErRobNc |  | HVAC-Chlr | D08-NE-HVAC-Chlr-Cent-lt150tons-0p700kwpton-1FrctnlsComp | DEER1314 | 2013-01-01 | 2019-12-31 | DEER |  |  |  |  | Standard |  | 1 | 1 | 0 | Deemed Ex Ante Team |  |  |  | Updated to indicate claim/filing status
80 | NE-HVAC-Chlr-Cent-lt150tons-0p700kwpton-gt1FrctnlsComp | Water cooled centrifugal chiller (< 150 tons, 0.700 kW/ton, >1 frictionless compressor(s) w/ VSD) | DEER2014 | D13 v1.0 | 2020-11-24 16:30 | NE-HVAC-Chlr-Cent-lt150tons-0p700kwpton-gt1FrctnlsComp | DEER | Standard | None | 0 | 0 | None |  | 0 |  | 0 | Com | Any | HVAC | SpaceCool | Chiller | CentChlr |  | HVAC-Chlr | Water cooled centrifugal chiller, efficiency based on vintage | Water cooled centrifugal chiller (0.634 kW/ton) | Water cooled centrifugal chiller (< 150 tons, 0.700 kW/ton, >1 frictionless compressor(s) w/ VSD) |  |  |  | Available |  | 0 | 0 |  | ErRobNc |  | HVAC-Chlr | D08-NE-HVAC-Chlr-Cent-lt150tons-0p700kwpton-gt1FrctnlsComp | DEER1314 | 2013-01-01 | 2019-12-31 | DEER |  |  |  |  | Standard |  | 1 | 1 | 0 | Deemed Ex Ante Team |  |  |  | Updated to indicate claim/filing status
81 | NE-HVAC-Chlr-Cent-150to299tons-0p507kwpton-ConstSpd | Water cooled centrifugal chiller (150-299 tons, 0.507 kW/ton) | DEER2014 | D13 v1.0 | 2020-11-24 16:30 | NE-HVAC-Chlr-Cent-150to299tons-0p507kwpton-ConstSpd | DEER | Standard | None | 0 | 0 | None |  | 0 |  | 0 | Com | Any | HVAC | SpaceCool | Chiller | CentChlr |  | HVAC-Chlr | Water cooled centrifugal chiller, efficiency based on vintage | Water cooled centrifugal chiller (0.634 kW/ton) | Water cooled centrifugal chiller (150-299 tons, 0.507 kW/ton) |  |  |  | Available |  | 0 | 0 |  | ErRobNc |  | HVAC-Chlr | D08-NE-HVAC-Chlr-Cent-150to299tons-0p507kwpton-ConstSpd | DEER1314 | 2013-01-01 | 2019-12-31 | DEER |  |  |  |  | Standard |  | 1 | 1 | 0 | Deemed Ex Ante Team |  |  |  | Updated to indicate claim/filing status
82 | NE-HVAC-Chlr-Cent-150to299tons-0p507kwpton-VSD | Water cooled VSD centrifugal chiller (150-299 tons, 0.507 kW/ton), load control tower | DEER2014 | D13 v1.0 | 2020-11-24 16:30 | NE-HVAC-Chlr-Cent-150to299tons-0p507kwpton-VSD | DEER | Standard | None | 0 | 0 | None |  | 0 |  | 0 | Com | Any | HVAC | SpaceCool | Chiller | CentChlr |  | HVAC-Chlr | Water cooled centrifugal chiller, efficiency based on vintage | Water cooled centrifugal chiller (0.634 kW/ton) | Water cooled VSD centrifugal chiller (150-299 tons, 0.507 kW/ton), load control tower |  |  |  | Available |  | 0 | 0 |  | ErRobNc |  | HVAC-Chlr | D08-NE-HVAC-Chlr-Cent-150to299tons-0p507kwpton-VSD | DEER1314 | 2013-01-01 | 2019-12-31 | DEER |  |  |  |  | Standard |  | 1 | 1 | 0 | Deemed Ex Ante Team |  |  |  | Updated to indicate claim/filing status
83 | NE-HVAC-Chlr-Cent-gte300tons-0p461kwpton-ConstSpd | Water cooled centrifugal chiller (>= 300 tons, 0.461 kW/ton) | DEER2014 | D13 v1.0 | 2020-11-24 16:30 | NE-HVAC-Chlr-Cent-gte300tons-0p461kwpton-ConstSpd | DEER | Standard | None | 0 | 0 | None |  | 0 |  | 0 | Com | Any | HVAC | SpaceCool | Chiller | CentChlr |  | HVAC-Chlr | Water cooled centrifugal chiller, efficiency based on vintage | Water cooled centrifugal chiller (0.573 kW/ton) | Water cooled centrifugal chiller (>= 300 tons, 0.461 kW/ton) |  |  |  | Available |  | 0 | 0 |  | ErRobNc |  | HVAC-Chlr | D08-NE-HVAC-Chlr-Cent-gte300tons-0p461kwpton-ConstSpd | DEER1314 | 2013-01-01 | 2019-12-31 | DEER |  |  |  |  | Standard |  | 1 | 1 | 0 | Deemed Ex Ante Team |  |  |  | Updated to indicate claim/filing status
84 | NE-HVAC-Chlr-Cent-gte300tons-0p461kwpton-VSD | Water cooled VSD centrifugal chiller (>= 300 tons, 0.461 kW/ton), load control tower | DEER2014 | D13 v1.0 | 2020-11-24 16:30 | NE-HVAC-Chlr-Cent-gte300tons-0p461kwpton-VSD | DEER | Standard | None | 0 | 0 | None |  | 0 |  | 0 | Com | Any | HVAC | SpaceCool | Chiller | CentChlr |  | HVAC-Chlr | Water cooled centrifugal chiller, efficiency based on vintage | Water cooled centrifugal chiller (0.573 kW/ton) | Water cooled VSD centrifugal chiller (>= 300 tons, 0.461 kW/ton), load control tower |  |  |  | Available |  | 0 | 0 |  | ErRobNc |  | HVAC-Chlr | D08-NE-HVAC-Chlr-Cent-gte300tons-0p461kwpton-VSD | DEER1314 | 2013-01-01 | 2019-12-31 | DEER |  |  |  |  | Standard |  | 1 | 1 | 0 | Deemed Ex Ante Team |  |  |  | Updated to indicate claim/filing status
85 | NE-HVAC-Chlr-WtrRecip-lt150tons-0p672kwpton | Water cooled reciprocating chiller (< 150 tons, 0.672 kW/ton) | DEER2014 | D13 v1.0 | 2020-11-24 16:30 | NE-HVAC-Chlr-WtrRecip-lt150tons-0p672kwpton | DEER | Standard | None | 0 | 0 | None |  | 0 |  | 0 | Com | Any | HVAC | SpaceCool | Chiller | RecipComp |  | HVAC-Chlr | Water cooled reciprocating chiller, efficiency based on vintage | Water cooled reciprocating chiller (0.778 kW/ton) | Water cooled reciprocating chiller (< 150 tons, 0.672 kW/ton) |  |  |  | Available |  | 0 | 0 |  | RobNc |  | HVAC-Chlr | D08-NE-HVAC-Chlr-WtrRecip-AllSizes-0p672kwpton | None | 2014-07-01 | 2019-12-31 | DEER |  |  |  |  | Standard |  | 1 | 1 | 0 | Deemed Ex Ante Team |  |  |  | Updated to indicate claim/filing status
86 | NE-HVAC-Chlr-WtrRecip-150to299tons-0p588kwpton | Water cooled reciprocating chiller (150-299 tons, 0.588 kW/ton) | DEER2014 | D13 v1.0 | 2020-11-24 16:30 | NE-HVAC-Chlr-WtrRecip-150to299tons-0p588kwpton | DEER | Standard | None | 0 | 0 | None |  | 0 |  | 0 | Com | Any | HVAC | SpaceCool | Chiller | RecipComp |  | HVAC-Chlr | Water cooled reciprocating chiller, efficiency based on vintage | Water cooled reciprocating chiller (0.68 kW/ton) | Water cooled reciprocating chiller (150-299 tons, 0.588 kW/ton) |  |  |  | Available |  | 0 | 0 |  | RobNc |  | HVAC-Chlr | D08-NE-HVAC-Chlr-WtrRecip-AllSizes-0p672kwpton | None | 2014-07-01 | 2019-12-31 | DEER |  |  |  |  | Standard |  | 1 | 1 | 0 | Deemed Ex Ante Team |  |  |  | Updated to indicate claim/filing status
87 | NE-HVAC-Chlr-WtrRecip-gte300tons-0p536kwpton | Water cooled reciprocating chiller (>= 300 tons, 0.536 kW/ton) | DEER2014 | D13 v1.0 | 2020-11-24 16:30 | NE-HVAC-Chlr-WtrRecip-gte300tons-0p536kwpton | DEER | Standard | None | 0 | 0 | None |  | 0 |  | 0 | Com | Any | HVAC | SpaceCool | Chiller | RecipComp |  | HVAC-Chlr | Water cooled reciprocating chiller, efficiency based on vintage | Water cooled reciprocating chiller (0.62 kW/ton) | Water cooled reciprocating chiller (>= 300 tons, 0.536 kW/ton) |  |  |  | Available |  | 0 | 0 |  | RobNc |  | HVAC-Chlr | D08-NE-HVAC-Chlr-WtrRecip-AllSizes-0p672kwpton | None | 2014-07-01 | 2019-12-31 | DEER |  |  |  |  | Standard |  | 1 | 1 | 0 | Deemed Ex Ante Team |  |  |  | Updated to indicate claim/filing status
88 | NE-HVAC-Chlr-WtrRecip-AllSizes-0p672kwpton | Water cooled reciprocating chiller (0.672 kW/ton) | DEER2011 | D11 v4.00 | 2020-11-24 16:30 | NE-HVAC-Chlr-WtrRecip-AllSizes-0p672kwpton | DEER | Standard | None |  |  | None |  | 0 |  | 0 | Com | Any | HVAC | SpaceCool | Chiller | RecipComp |  | HVAC-Chlr | Water cooled reciprocating chiller (0.837 kW/ton) | Water cooled reciprocating chiller (0.837 kW/ton) | Water cooled reciprocating chiller (0.672 kW/ton) |  |  | NE-HVAC-Chlr-WtrRecip-AllSizes-0p672kwpton | Available |  | 0 | 0 |  | RobNc |  | HVAC-Chlr | D08-NE-HVAC-Chlr-WtrRecip-AllSizes-0p672kwpton | None | 2013-01-01 | 2014-12-31 | DEER |  |  |  |  | Standard |  | 1 | 1 | 0 | Deemed Ex Ante Team |  |  |  | Updated to indicate claim/filing status
89 | NE-HVAC-Chlr-AirPkgRecip-AllSizes-1p008kwpton | Air cooled package reciprocating chiller (1.008 kW/ton) | DEER2014 | D13 v1.0 | 2020-11-24 16:30 | NE-HVAC-Chlr-AirPkgRecip-AllSizes-1p008kwpton | DEER | Standard | None | 0 | 0 | None |  | 0 |  | 0 | Com | Any | HVAC | SpaceCool | Chiller | RecipComp |  | HVAC-Chlr | Air cooled package reciprocating chiller, efficiency based on vintage | Air cooled package reciprocating chiller (1.260 kW/ton) | Air cooled package reciprocating chiller (1.008 kW/ton) |  |  |  | Available |  | 0 | 0 |  | ErRobNc |  | HVAC-Chlr | D08-NE-HVAC-Chlr-AirPkgRecip-AllSizes-1p008kwpton | DEER1314 | 2013-01-01 | 2019-12-31 | DEER |  |  |  |  | Standard |  | 1 | 1 | 0 | Deemed Ex Ante Team |  |  |  | Updated to indicate claim/filing status
90 | NE-HVAC-Chlr-Screw-lt150tons-0p632kwpton | Water cooled screw chiller (< 150 tons, 0.632 kW/ton) | DEER2014 | D13 v1.0 | 2020-11-24 16:30 | NE-HVAC-Chlr-Screw-lt150tons-0p632kwpton | DEER | Standard | None | 0 | 0 | None |  | 0 |  | 0 | Com | Any | HVAC | SpaceCool | Chiller | Screw |  | HVAC-Chlr | Water cooled screw chiller, efficiency based on vintage | Water cooled screw chiller (0.778 kW/ton) | Water cooled screw chiller (< 150 tons, 0.632 kW/ton) |  |  |  | Available |  | 0 | 0 |  | RobNc |  | HVAC-Chlr | D08-NE-HVAC-Chlr-Screw-lt150tons-0p632kwpton | DEER1314 | 2013-01-01 | 2019-12-31 | DEER |  |  |  |  | Standard |  | 1 | 1 | 0 | Deemed Ex Ante Team |  |  |  | Updated to indicate claim/filing status
91 | NE-HVAC-Chlr-Screw-150to299tons-0p574kwpton | Water cooled screw chiller (150-299 tons, 0.574 kW/ton) | DEER2014 | D13 v1.0 | 2020-11-24 16:30 | NE-HVAC-Chlr-Screw-150to299tons-0p574kwpton | DEER | Standard | None | 0 | 0 | None |  | 0 |  | 0 | Com | Any | HVAC | SpaceCool | Chiller | Screw |  | HVAC-Chlr | Water cooled screw chiller, efficiency based on vintage | Water cooled screw chiller (0.68 kW/ton) | Water cooled screw chiller (150-299 tons, 0.574 kW/ton) |  |  |  | Available |  | 0 | 0 |  | ErRobNc |  | HVAC-Chlr | D08-NE-HVAC-Chlr-Screw-150to299tons-0p574kwpton | DEER1314 | 2013-01-01 | 2019-12-31 | DEER |  |  |  |  | Standard |  | 1 | 1 | 0 | Deemed Ex Ante Team |  |  |  | Updated to indicate claim/filing status
92 | NE-HVAC-Chlr-Screw-gte300tons-0p511kwpton | Water cooled screw chiller (>= 300 tons, 0.511 kW/ton) | DEER2014 | D13 v1.0 | 2020-11-24 16:30 | NE-HVAC-Chlr-Screw-gte300tons-0p511kwpton | DEER | Standard | None | 0 | 0 | None |  | 0 |  | 0 | Com | Any | HVAC | SpaceCool | Chiller | Screw |  | HVAC-Chlr | Water cooled screw chiller, efficiency based on vintage | Water cooled screw chiller (0.62 kW/ton) | Water cooled screw chiller (>= 300 tons, 0.511 kW/ton) |  |  |  | Available |  | 0 | 0 |  | ErRobNc |  | HVAC-Chlr | D08-NE-HVAC-Chlr-Screw-gte300tons-0p511kwpton | DEER1314 | 2013-01-01 | 2019-12-31 | DEER |  |  |  |  | Standard |  | 1 | 1 | 0 | Deemed Ex Ante Team |  |  |  | Updated to indicate claim/filing status
93 | NE-HVAC-Chlr-AirScrew-AllSizes-1p008kwpton | Air cooled screw chiller (1.008 kW/ton) | DEER2014 | D13 v1.0 | 2020-11-24 16:30 | NE-HVAC-Chlr-AirScrew-AllSizes-1p008kwpton | DEER | Standard | None | 0 | 0 | None |  | 0 |  | 0 | Com | Any | HVAC | SpaceCool | Chiller | Screw |  | HVAC-Chlr | Air cooled package screw chiller, efficiency based on vintage | Air cooled package screw chiller (1.260 kW/ton) | Air cooled screw chiller (1.008 kW/ton) |  |  |  | Available |  | 0 | 0 |  | ErRobNc |  | HVAC-Chlr | D08-NE-HVAC-Chlr-AirScrew-AllSizes-1p008kwpton | DEER1314 | 2013-01-01 | 2019-12-31 | DEER |  |  |  |  | Standard |  | 1 | 1 | 0 | Deemed Ex Ante Team |  |  |  | Updated to indicate claim/filing status
94 | NE-HVAC-airAC-SpltPkg-65to89kBtuh-11p0eer | Pkg AC EER = 11.0 (65-89 kBtuh), Clg EIR = 0.2570, Supply Fan W/cfm = 0.298, Cond Fan W/Btuh = 0.0053 | DEER2011 | D11 v4.01 | 2020-11-24 16:30 | NE-HVAC-airAC-SpltPkg-65to89kBtuh-11p0eer | DEER | Standard | None |  |  | None |  | 0 |  | 0 | Com | Any | HVAC | SpaceCool | dxAC_equip | pkgEER |  | HVAC-airAC | multiple base efficiency levels used, example: Pkg AC EER = 10.10; Clg EIR = 0.262; Supply Fan W/cfm = 0.385; Cond Fan W/Btuh = 0.0054; no econo | Pkg AC EER = 11.00; Clg EIR = 0.257; Supply Fan W/cfm = 0.298; Cond Fan W/Btuh = 0.0053; no econo | Pkg AC EER = 11.0 (65-89 kBtuh), Clg EIR = 0.2570, Supply Fan W/cfm = 0.298, Cond Fan W/Btuh = 0.0053 | dxAC-spltE-Air-65to75k | dxAC-spltE-Air-65to75k-10.1 | dxAC-spltE-Air-65to75k-11.5 | Available | Code/Standard baseline technology description updated on 12/5/2011, Energy Impacts not affected | 0 | 0 |  | ErRul |  | HVAC-airAC | D08-NE-HVAC-airAC-SpltPkg-65to89kBtuh-11p0eer | None | 2013-01-01 | 2014-12-31 | DEER |  |  |  |  | Standard |  | 1 | 1 | 0 | Deemed Ex Ante Team |  |  |  | Updated to indicate claim/filing status
95 | NE-HVAC-airAC-SpltPkg-65to89kBtuh-11p5eer | Pkg AC EER = 11.5 (65-89 kBtuh), Clg EIR = 0.2401, Supply Fan W/cfm = 0.248, Cond Fan W/Btuh = 0.0060 | DEER2011 | D11 v4.01 | 2020-11-24 16:30 | NE-HVAC-airAC-SpltPkg-65to89kBtuh-11p5eer | DEER | Standard | None |  |  | None |  | 0 |  | 0 | Com | Any | HVAC | SpaceCool | dxAC_equip | pkgEER |  | HVAC-airAC | multiple base efficiency levels used, example: Pkg AC EER = 10.10; Clg EIR = 0.262; Supply Fan W/cfm = 0.385; Cond Fan W/Btuh = 0.0054; no econo | Pkg AC EER = 11.00; Clg EIR = 0.257; Supply Fan W/cfm = 0.298; Cond Fan W/Btuh = 0.0053; no econo | Pkg AC EER = 11.5 (65-89 kBtuh), Clg EIR = 0.2401, Supply Fan W/cfm = 0.248, Cond Fan W/Btuh = 0.0060 | dxAC-spltE-Air-65to75k | dxAC-spltE-Air-65to75k-10.1 | dxAC-spltE-Air-65to75k-11.5 | Available | Code/Standard baseline technology description updated on 12/5/2011, Energy Impacts not affected | 0 | 0 |  | ErRobNc |  | HVAC-airAC | D08-NE-HVAC-airAC-SpltPkg-65to89kBtuh-11p5eer | None | 2013-01-01 | 2014-12-31 | DEER |  |  |  |  | Standard |  | 1 | 1 | 0 | Deemed Ex Ante Team |  |  |  | Updated to indicate claim/filing status
96 | NE-HVAC-airAC-SpltPkg-65to89kBtuh-12p0eer | Pkg AC EER = 12.0 (65-89 kBtuh), Clg EIR = 0.2304, Supply Fan W/cfm = 0.238, Cond Fan W/Btuh = 0.0057 | DEER2011 | D11 v4.01 | 2020-11-24 16:30 | NE-HVAC-airAC-SpltPkg-65to89kBtuh-12p0eer | DEER | Standard | None |  |  | None |  | 0 |  | 0 | Com | Any | HVAC | SpaceCool | dxAC_equip | pkgEER |  | HVAC-airAC | multiple base efficiency levels used, example: Pkg AC EER = 10.10; Clg EIR = 0.262; Supply Fan W/cfm = 0.385; Cond Fan W/Btuh = 0.0054; no econo | Pkg AC EER = 11.00; Clg EIR = 0.257; Supply Fan W/cfm = 0.298; Cond Fan W/Btuh = 0.0053; no econo | Pkg AC EER = 12.0 (65-89 kBtuh), Clg EIR = 0.2304, Supply Fan W/cfm = 0.238, Cond Fan W/Btuh = 0.0057 | dxAC-spltE-Air-65to75k | dxAC-spltE-Air-65to75k-10.1 | dxAC-spltE-Air-65to75k-12 | Available | Code/Standard baseline technology description updated on 12/5/2011, Energy Impacts not affected | 0 | 0 |  | ErRobNc |  | HVAC-airAC | D08-NE-HVAC-airAC-SpltPkg-65to89kBtuh-12p0eer | None | 2013-01-01 | 2014-12-31 | DEER |  |  |  |  | Standard |  | 1 | 1 | 0 | Deemed Ex Ante Team |  |  |  | Updated to indicate claim/filing status
97 | NE-HVAC-airAC-SpltPkg-65to109kBtuh-11p0eer | Pkg AC EER = 11.0 (65-109 kBTUh), Clg EIR = 0.2570, Supply Fan W/cfm = 0.298, Cond Fan W/Btuh = 0.0053; w/Econo; 2-spd Fan | DEER2014 | D13 v1.0 | 2020-11-24 16:30 | NE-HVAC-airAC-SpltPkg-65to109kBtuh-11p0eer | DEER | Standard | None | 0 | 0 | None |  | 0 |  | 0 | Com | Any | HVAC | SpaceCool | dxAC_equip | pkgEER |  | HVAC-airAC | Pkg AC EER (65-109 kBtuh), Clg EIR, Supply Fan W/cfm, and Cond Fan W/Btuh based on vintage | Pkg AC EER = 11.0 (65-109 kBtuh), Clg EIR = 0.2570, Supply Fan W/cfm = 0.298, Cond Fan W/Btuh = 0.0053; w/Econo; 2-spd Fan | Pkg AC EER = 11.0 (65-109 kBtuh), Clg EIR = 0.2570, Supply Fan W/cfm = 0.298, Cond Fan W/Btuh = 0.0053; w/Econo; 2-spd Fan |  |  |  | Available |  | 0 | 0 |  | ErRul |  | HVAC-airAC | D08-NE-HVAC-airAC-SpltPkg-90to134kBtuh-11p0eer | None | 2014-07-01 | 2014-12-31 | DEER |  |  |  |  | Standard |  | 1 | 1 | 0 | Deemed Ex Ante Team |  |  |  | Updated to indicate claim/filing status
98 | NE-HVAC-airAC-SpltPkg-65to109kBtuh-11p5eer | Pkg AC EER = 11.5 (65-109 kBTUh), Clg EIR = 0.2401, Supply Fan W/cfm = 0.248, Cond Fan W/Btuh = 0.0060; w/Econo; 2-spd Fan | DEER2014 | D13 v1.0 | 2020-11-24 16:30 | NE-HVAC-airAC-SpltPkg-65to109kBtuh-11p5eer | DEER | Standard | None | 0 | 0 | None |  | 0 |  | 0 | Com | Any | HVAC | SpaceCool | dxAC_equip | pkgEER |  | HVAC-airAC | Pkg AC EER (65-109 kBtuh), Clg EIR, Supply Fan W/cfm, and Cond Fan W/Btuh based on vintage | Pkg AC EER = 11.0 (65-109 kBtuh), Clg EIR = 0.2570, Supply Fan W/cfm = 0.298, Cond Fan W/Btuh = 0.0053; w/Econo; 2-spd Fan | Pkg AC EER = 11.5 (65-109 kBtuh), Clg EIR = 0.2401, Supply Fan W/cfm = 0.248, Cond Fan W/Btuh = 0.0060; w/Econo; 2-spd Fan |  |  |  | Available |  | 0 | 0 |  | ErRobNc |  | HVAC-airAC | D08-NE-HVAC-airAC-SpltPkg-90to134kBtuh-11p5eer | None | 2014-07-01 | 2014-12-31 | DEER |  |  |  |  | Standard |  | 1 | 1 | 0 | Deemed Ex Ante Team |  |  |  | Updated to indicate claim/filing status
99 | NE-HVAC-airAC-SpltPkg-65to109kBtuh-12p0eer | Pkg AC EER = 12.0 (65-109 kBTUh), Clg EIR = 0.2304, Supply Fan W/cfm = 0.238, Cond Fan W/Btuh = 0.0057; w/Econo; 2-spd Fan | DEER2014 | D13 v1.0 | 2020-11-24 16:30 | NE-HVAC-airAC-SpltPkg-65to109kBtuh-12p0eer | DEER | Standard | None | 0 | 0 | None |  | 0 |  | 0 | Com | Any | HVAC | SpaceCool | dxAC_equip | pkgEER |  | HVAC-airAC | Pkg AC EER (65-109 kBtuh), Clg EIR, Supply Fan W/cfm, and Cond Fan W/Btuh based on vintage | Pkg AC EER = 11.0 (65-109 kBtuh), Clg EIR = 0.2570, Supply Fan W/cfm = 0.298, Cond Fan W/Btuh = 0.0053; w/Econo; 2-spd Fan | Pkg AC EER = 12.0 (65-109 kBtuh), Clg EIR = 0.2304, Supply Fan W/cfm = 0.238, Cond Fan W/Btuh = 0.0057; w/Econo; 2-spd Fan |  |  |  | Available |  | 0 | 0 |  | ErRobNc |  | HVAC-airAC | D08-NE-HVAC-airAC-SpltPkg-90to134kBtuh-12p0eer | None | 2014-07-01 | 2014-12-31 | DEER |  |  |  |  | Standard |  | 1 | 1 | 0 | Deemed Ex Ante Team |  |  |  | Updated to indicate claim/filing status
100 | NE-HVAC-airAC-SpltPkg-90to134kBtuh-11p0eer | Pkg AC EER = 11.0 (90-134 kBtuh), Clg EIR = 0.2570, Supply Fan W/cfm = 0.298, Cond Fan W/Btuh = 0.0053 | DEER2011 | D11 v4.01 | 2020-11-24 16:30 | NE-HVAC-airAC-SpltPkg-90to134kBtuh-11p0eer | DEER | Standard | None |  |  | None |  | 0 |  | 0 | Com | Any | HVAC | SpaceCool | dxAC_equip | pkgEER |  | HVAC-airAC | multiple base efficiency levels used, example: Pkg AC EER = 10.10; Clg EIR = 0.262; Supply Fan W/cfm = 0.385; Cond Fan W/Btuh = 0.0054; w/ econo | Pkg AC EER = 11.00; Clg EIR = 0.257; Supply Fan W/cfm = 0.298; Cond Fan W/Btuh = 0.0053; w/ econo | Pkg AC EER = 11.0 (90-134 kBtuh), Clg EIR = 0.2570, Supply Fan W/cfm = 0.298, Cond Fan W/Btuh = 0.0053 |  |  | NE-HVAC-airAC-SpltPkg-90to134kBtuh-11p0eer | Available | Code/Standard baseline technology description updated on 12/5/2011, Energy Impacts not affected | 0 | 0 |  | ErRul |  | HVAC-airAC | D08-NE-HVAC-airAC-SpltPkg-90to134kBtuh-11p0eer | None | 2013-01-01 | 2014-12-31 | DEER |  |  |  |  | Standard |  | 1 | 1 | 0 | Deemed Ex Ante Team |  |  |  | Updated to indicate claim/filing status
101 | NE-HVAC-airAC-SpltPkg-90to134kBtuh-11p5eer | Pkg AC EER = 11.5 (90-134 kBtuh), Clg EIR = 0.2401, Supply Fan W/cfm = 0.248, Cond Fan W/Btuh = 0.0060 | DEER2011 | D11 v4.01 | 2020-11-24 16:30 | NE-HVAC-airAC-SpltPkg-90to134kBtuh-11p5eer | DEER | Standard | None |  |  | None |  | 0 |  | 0 | Com | Any | HVAC | SpaceCool | dxAC_equip | pkgEER |  | HVAC-airAC | multiple base efficiency levels used, example: Pkg AC EER = 10.10; Clg EIR = 0.262; Supply Fan W/cfm = 0.385; Cond Fan W/Btuh = 0.0054; w/ econo | Pkg AC EER = 11.00; Clg EIR = 0.257; Supply Fan W/cfm = 0.298; Cond Fan W/Btuh = 0.0053; w/ econo | Pkg AC EER = 11.5 (90-134 kBtuh), Clg EIR = 0.2401, Supply Fan W/cfm = 0.248, Cond Fan W/Btuh = 0.0060 |  |  | NE-HVAC-airAC-SpltPkg-90to134kBtuh-11p5eer | Available | Code/Standard baseline technology description updated on 12/5/2011, Energy Impacts not affected | 0 | 0 |  | ErRobNc |  | HVAC-airAC | D08-NE-HVAC-airAC-SpltPkg-90to134kBtuh-11p5eer | None | 2013-01-01 | 2014-12-31 | DEER |  |  |  |  | Standard |  | 1 | 1 | 0 | Deemed Ex Ante Team |  |  |  | Updated to indicate claim/filing status
102 | NE-HVAC-airAC-SpltPkg-90to134kBtuh-12p0eer | Pkg AC EER = 12.0 (90-134 kBtuh), Clg EIR = 0.2304, Supply Fan W/cfm = 0.238, Cond Fan W/Btuh = 0.0057 | DEER2011 | D11 v4.01 | 2020-11-24 16:30 | NE-HVAC-airAC-SpltPkg-90to134kBtuh-12p0eer | DEER | Standard | None |  |  | None |  | 0 |  | 0 | Com | Any | HVAC | SpaceCool | dxAC_equip | pkgEER |  | HVAC-airAC | multiple base efficiency levels used, example: Pkg AC EER = 10.10; Clg EIR = 0.262; Supply Fan W/cfm = 0.385; Cond Fan W/Btuh = 0.0054; w/ econo | Pkg AC EER = 11.00; Clg EIR = 0.257; Supply Fan W/cfm = 0.298; Cond Fan W/Btuh = 0.0053; w/ econo | Pkg AC EER = 12.0 (90-134 kBtuh), Clg EIR = 0.2304, Supply Fan W/cfm = 0.238, Cond Fan W/Btuh = 0.0057 |  |  | NE-HVAC-airAC-SpltPkg-90to134kBtuh-12p0eer | Available | Code/Standard baseline technology description updated on 12/5/2011, Energy Impacts not affected | 0 | 0 |  | ErRobNc |  | HVAC-airAC | D08-NE-HVAC-airAC-SpltPkg-90to134kBtuh-12p0eer | None | 2013-01-01 | 2014-12-31 | DEER |  |  |  |  | Standard |  | 1 | 1 | 0 | Deemed Ex Ante Team |  |  |  | Updated to indicate claim/filing status
103 | NE-HVAC-airAC-SpltPkg-110to134kBtuh-11p0eer | Pkg AC EER = 11.0 (110-134 kBTUh), Clg EIR = 0.2570, Supply Fan W/cfm = 0.298, Cond Fan W/Btuh = 0.0053; w/Econo; 2-spd Fan | DEER2014 | D13 v1.0 | 2020-11-24 16:30 | NE-HVAC-airAC-SpltPkg-110to134kBtuh-11p0eer | DEER | Standard | None | 0 | 0 | None |  | 0 |  | 0 | Com | Any | HVAC | SpaceCool | dxAC_equip | pkgEER |  | HVAC-airAC | Pkg AC EER (110-134 kBtuh), Clg EIR, Supply Fan W/cfm, and Cond Fan W/Btuh based on vintage | Pkg AC EER = 11.0 (110-134 kBtuh), Clg EIR = 0.2570, Supply Fan W/cfm = 0.298, Cond Fan W/Btuh = 0.0053; w/Econo; 2-spd Fan | Pkg AC EER = 11.0 (110-134 kBtuh), Clg EIR = 0.2570, Supply Fan W/cfm = 0.298, Cond Fan W/Btuh = 0.0053; w/Econo; 2-spd Fan |  |  |  | Available |  | 0 | 0 |  | ErRul |  | HVAC-airAC | D08-NE-HVAC-airAC-SpltPkg-135to239kBtuh-10p8eer | None | 2014-07-01 | 2014-12-31 | DEER |  |  |  |  | Standard |  | 1 | 1 | 0 | Deemed Ex Ante Team |  |  |  | Updated to indicate claim/filing status
104 | NE-HVAC-airAC-SpltPkg-110to134kBtuh-11p5eer | Pkg AC EER = 11.5 (110-134 kBTUh), Clg EIR = 0.2401, Supply Fan W/cfm = 0.248, Cond Fan W/Btuh = 0.0060; w/Econo; 2-spd Fan | DEER2014 | D13 v1.0 | 2020-11-24 16:30 | NE-HVAC-airAC-SpltPkg-110to134kBtuh-11p5eer | DEER | Standard | None | 0 | 0 | None |  | 0 |  | 0 | Com | Any | HVAC | SpaceCool | dxAC_equip | pkgEER |  | HVAC-airAC | Pkg AC EER (110-134 kBtuh), Clg EIR, Supply Fan W/cfm, and Cond Fan W/Btuh based on vintage | Pkg AC EER = 11.0 (110-134 kBtuh), Clg EIR = 0.2570, Supply Fan W/cfm = 0.298, Cond Fan W/Btuh = 0.0053; w/Econo; 2-spd Fan | Pkg AC EER = 11.5 (110-134 kBtuh), Clg EIR = 0.2401, Supply Fan W/cfm = 0.248, Cond Fan W/Btuh = 0.0060; w/Econo; 2-spd Fan |  |  |  | Available |  | 0 | 0 |  | ErRobNc |  | HVAC-airAC | D08-NE-HVAC-airAC-SpltPkg-135to239kBtuh-11p5eer | None | 2014-07-01 | 2014-12-31 | DEER |  |  |  |  | Standard |  | 1 | 1 | 0 | Deemed Ex Ante Team |  |  |  | Updated to indicate claim/filing status
105 | NE-HVAC-airAC-SpltPkg-110to134kBtuh-12p0eer | Pkg AC EER = 12.0 (110-134 kBTUh), Clg EIR = 0.2304, Supply Fan W/cfm = 0.238, Cond Fan W/Btuh = 0.0057; w/Econo; 2-spd Fan | DEER2014 | D13 v1.0 | 2020-11-24 16:30 | NE-HVAC-airAC-SpltPkg-110to134kBtuh-12p0eer | DEER | Standard | None | 0 | 0 | None |  | 0 |  | 0 | Com | Any | HVAC | SpaceCool | dxAC_equip | pkgEER |  | HVAC-airAC | Pkg AC EER (110-134 kBtuh), Clg EIR, Supply Fan W/cfm, and Cond Fan W/Btuh based on vintage | Pkg AC EER = 11.0 (110-134 kBtuh), Clg EIR = 0.2570, Supply Fan W/cfm = 0.298, Cond Fan W/Btuh = 0.0053; w/Econo; 2-spd Fan | Pkg AC EER = 12.0 (110-134 kBtuh), Clg EIR = 0.2304, Supply Fan W/cfm = 0.238, Cond Fan W/Btuh = 0.0057; w/Econo; 2-spd Fan |  |  |  | Available |  | 0 | 0 |  | ErRobNc |  | HVAC-airAC | D08-NE-HVAC-airAC-SpltPkg-135to239kBtuh-12p0eer | None | 2014-07-01 | 2014-12-31 | DEER |  |  |  |  | Standard |  | 1 | 1 | 0 | Deemed Ex Ante Team |  |  |  | Updated to indicate claim/filing status
106 | NE-HVAC-airAC-SpltPkg-135to239kBtuh-10p8eer | Pkg AC EER = 10.8 (135-239 kBTUh), Clg EIR = 0.2622, Supply Fan W/cfm = 0.270, Cond Fan W/Btuh = 0.0053; w/Econo; 2-spd Fan | DEER2014 | D13 v1.0 | 2020-11-24 16:30 | NE-HVAC-airAC-SpltPkg-135to239kBtuh-10p8eer | DEER | Standard | None | 0 | 0 | None |  | 0 |  | 0 | Com | Any | HVAC | SpaceCool | dxAC_equip | pkgEER |  | HVAC-airAC | Pkg AC EER (135-239 kBtuh), Clg EIR, Supply Fan W/cfm, and Cond Fan W/Btuh based on vintage | Pkg AC EER = 10.8 (135-239 kBtuh), Clg EIR = 0.2622, Supply Fan W/cfm = 0.270, Cond Fan W/Btuh = 0.0053; w/Econo; 2-spd Fan | Pkg AC EER = 10.8 (135-239 kBtuh), Clg EIR = 0.2622, Supply Fan W/cfm = 0.270, Cond Fan W/Btuh = 0.0053; w/Econo; 2-spd Fan |  |  |  | Available |  | 0 | 0 |  | ErRobNc |  | HVAC-airAC | D08-NE-HVAC-airAC-SpltPkg-240to759kBtuh-10p5eer | DEER1314end | 2013-01-01 | 2014-12-31 | DEER |  |  |  |  | Standard |  | 1 | 1 | 0 | Deemed Ex Ante Team |  |  |  | Updated to indicate claim/filing status
107 | NE-HVAC-airAC-SpltPkg-135to239kBtuh-11p5eer | Pkg AC EER = 11.5 (135-239 kBTUh), Clg EIR = 0.2439, Supply Fan W/cfm = 0.233, Cond Fan W/Btuh = 0.0064; w/Econo; 2-spd Fan | DEER2014 | D13 v1.0 | 2020-11-24 16:30 | NE-HVAC-airAC-SpltPkg-135to239kBtuh-11p5eer | DEER | Standard | None | 0 | 0 | None |  | 0 |  | 0 | Com | Any | HVAC | SpaceCool | dxAC_equip | pkgEER |  | HVAC-airAC | Pkg AC EER (135-239 kBtuh), Clg EIR, Supply Fan W/cfm, and Cond Fan W/Btuh based on vintage | Pkg AC EER = 10.8 (135-239 kBtuh), Clg EIR = 0.2622, Supply Fan W/cfm = 0.270, Cond Fan W/Btuh = 0.0053; w/Econo; 2-spd Fan | Pkg AC EER = 11.5 (135-239 kBtuh), Clg EIR = 0.2439, Supply Fan W/cfm = 0.233, Cond Fan W/Btuh = 0.0064; w/Econo; 2-spd Fan |  |  |  | Available |  | 0 | 0 |  | ErRobNc |  | HVAC-airAC | D08-NE-HVAC-airAC-SpltPkg-240to759kBtuh-10p8eer | DEER1314end | 2013-01-01 | 2014-12-31 | DEER |  |  |  |  | Standard |  | 1 | 1 | 0 | Deemed Ex Ante Team |  |  |  | Updated to indicate claim/filing status
108 | NE-HVAC-airAC-SpltPkg-135to239kBtuh-12p0eer | Pkg AC EER = 12.0 (135-239 kBTUh), Clg EIR = 0.2307, Supply Fan W/cfm = 0.165, Cond Fan W/Btuh = 0.0089; w/Econo; 2-spd Fan | DEER2014 | D13 v1.0 | 2020-11-24 16:30 | NE-HVAC-airAC-SpltPkg-135to239kBtuh-12p0eer | DEER | Standard | None | 0 | 0 | None |  | 0 |  | 0 | Com | Any | HVAC | SpaceCool | dxAC_equip | pkgEER |  | HVAC-airAC | Pkg AC EER (135-239 kBtuh), Clg EIR, Supply Fan W/cfm, and Cond Fan W/Btuh based on vintage | Pkg AC EER = 10.8 (135-239 kBtuh), Clg EIR = 0.2622, Supply Fan W/cfm = 0.270, Cond Fan W/Btuh = 0.0053; w/Econo; 2-spd Fan | Pkg AC EER = 12.0 (135-239 kBtuh), Clg EIR = 0.2307, Supply Fan W/cfm = 0.165, Cond Fan W/Btuh = 0.0089; w/Econo; 2-spd Fan |  |  |  | Available |  | 0 | 0 |  | ErRul |  | HVAC-airAC |  | DEER1314end | 2013-01-01 | 2014-12-31 | DEER |  |  |  |  | Standard |  | 1 | 1 | 0 | Deemed Ex Ante Team |  |  |  | Updated to indicate claim/filing status
109 | NE-HVAC-airAC-SpltPkg-240to759kBtuh-10p5eer | Pkg AC EER = 10.5 (240-759 kBTUh); w/Econo; 2-spd Fan | DEER2014 | D13 v1.0 | 2020-11-24 16:30 | NE-HVAC-airAC-SpltPkg-240to759kBtuh-10p5eer | DEER | Standard | None | 0 | 0 | None |  | 0 |  | 0 | Com | Any | HVAC | SpaceCool | dxAC_equip | pkgEER |  | HVAC-airAC | Pkg AC EER (240-759 kBtuh), Clg EIR, Supply Fan W/cfm, and Cond Fan W/Btuh based on vintage | Pkg AC EER = 9.8 (240-759 kBtuh); w/Econo; 2-spd Fan | Pkg AC EER = 10.5 (240-759 kBtuh); w/Econo; 2-spd Fan |  |  |  | Available |  | 0 | 0 |  | ErRul |  | HVAC-airAC | D08-NE-HVAC-airAC-SpltPkg-65to89kBtuh-11p0eer | DEER1314end | 2013-01-01 | 2014-12-31 | DEER |  |  |  |  | Standard |  | 1 | 1 | 0 | Deemed Ex Ante Team |  |  |  | Updated to indicate claim/filing status
110 | NE-HVAC-airAC-SpltPkg-240to759kBtuh-10p8eer | Pkg AC EER = 10.8 (240-759 kBTUh); w/Econo; 2-spd Fan | DEER2014 | D13 v1.0 | 2020-11-24 16:30 | NE-HVAC-airAC-SpltPkg-240to759kBtuh-10p8eer | DEER | Standard | None | 0 | 0 | None |  | 0 |  | 0 | Com | Any | HVAC | SpaceCool | dxAC_equip | pkgEER |  | HVAC-airAC | Pkg AC EER (240-759 kBtuh), Clg EIR, Supply Fan W/cfm, and Cond Fan W/Btuh based on vintage | Pkg AC EER = 9.8 (240-759 kBtuh); w/Econo; 2-spd Fan | Pkg AC EER = 10.8 (240-759 kBtuh); w/Econo; 2-spd Fan |  |  |  | Available |  | 0 | 0 |  | ErRobNc |  | HVAC-airAC | D08-NE-HVAC-airAC-SpltPkg-65to89kBtuh-11p5eer | DEER1314end | 2013-01-01 | 2014-12-31 | DEER |  |  |  |  | Standard |  | 1 | 1 | 0 | Deemed Ex Ante Team |  |  |  | Updated to indicate claim/filing status
111 | NE-HVAC-airAC-SpltPkg-240to759kBtuh-9p8eer | Pkg AC EER = 9.8 (240-759 kBTUh); w/Econo; 2-spd Fan | DEER2014 | D13 v1.0 | 2020-11-24 16:30 | NE-HVAC-airAC-SpltPkg-240to759kBtuh-9p8eer | DEER | Standard | None | 0 | 0 | None |  | 0 |  | 0 | Com | Any | HVAC | SpaceCool | dxAC_equip | pkgEER |  | HVAC-airAC | Pkg AC EER (240-759 kBtuh), Clg EIR, Supply Fan W/cfm, and Cond Fan W/Btuh based on vintage | Pkg AC EER = 9.8 (240-759 kBtuh); w/Econo; 2-spd Fan | Pkg AC EER = 9.8 (240-759 kBtuh); w/Econo; 2-spd Fan |  |  |  | Available |  | 0 | 0 |  | ErRobNc |  | HVAC-airAC | D08-NE-HVAC-airAC-SpltPkg-65to89kBtuh-12p0eer | DEER1314end | 2013-01-01 | 2014-12-31 | DEER |  |  |  |  | Standard |  | 1 | 1 | 0 | Deemed Ex Ante Team |  |  |  | Updated to indicate claim/filing status
111 | R-In-LEDFixt(7w)-dWP13-dWC9 | Residential Indoor General Lighting: LED Fixture replaces pre-existing standard lighting Wattage. Measure includes Code case. | DEER2017 | Staff Disposition | 2020-11-24 16:30 | Res-Iltg-dWatt-CFL | NonDEER | Scaled | BaseRatio | 0 | 0 | None |  | 0 |  | 1 | Res | Any | Lighting | InGen-CFL | Ltg_Fixture | LED_fixt |  | ILtg-Res-LED-50000hr+12yr | LED A19 Basecase, Total Watts = 2.96 x Msr Watts | LED Fixture Basecase, Total Watts = 2.42 x Msr Watts | LED fixture: Any type of housing Fixture Type; Total Watts = 7 | LEDratio0296 | LEDratio0242 | LEDFixt(7w) | Available | From LED WRR Disposition July 2016 | 0 | 0 | LED-WRR-WorkpaperDisposition_22Jul2016-Final.docx | ErRobNc |  | LtgFixture-Default |  | None | 2017-01-01 | 2019-12-31 | InEA_modVal |  |  |  |  | Standard | Expires 12/31/2019 due to DEER2020 revised impacts and peak demand definition | 1 | 1 | 0 | Deemed Ex Ante Team |  | Expires 12/31/2019 due to DEER2020 revised impacts and peak demand definition |  | Updated to indicate claim/filing status
112 | NE-HVAC-airAC-SpltPkg-gte760kBtuh-10p2eer | Pkg AC EER = 10.2 (>= 760 kBTUh); w/Econo; 2-spd Fan | DEER2014 | D13 v1.0 | 2020-11-24 16:30 | NE-HVAC-airAC-SpltPkg-gte760kBtuh-10p2eer | DEER | Standard | None | 0 | 0 | None |  | 0 |  | 0 | Com | Any | HVAC | SpaceCool | dxAC_equip | pkgEER |  | HVAC-airAC | Pkg AC EER (>= 760 kBtuh), Clg EIR, Supply Fan W/cfm, and Cond Fan W/Btuh based on vintage | Pkg AC EER = 9.5 (>= 760 kBtuh); w/Econo; 2-spd Fan | Pkg AC EER = 10.2 (>= 760 kBtuh); w/Econo; 2-spd Fan |  |  |  | Available |  | 0 | 0 |  | ErRobNc |  | HVAC-airAC | D08-NE-HVAC-airAC-SpltPkg-gte760kBtuh-10p2eer | DEER1314end | 2013-01-01 | 2014-12-31 | DEER |  |  |  |  | Standard |  | 1 | 1 | 0 | Deemed Ex Ante Team |  |  |  | Updated to indicate claim/filing status
112 | R-In-LEDFixt-1(11w)-dWP21-dWC15 | Residential Indoor General Lighting: LED Fixture replaces pre-existing standard lighting Wattage. Measure includes Code case. | DEER2017 | Staff Disposition | 2020-11-24 16:30 | Res-Iltg-dWatt-CFL | NonDEER | Scaled | BaseRatio | 0 | 0 | None |  | 0 |  | 1 | Res | Any | Lighting | InGen-CFL | Ltg_Fixture | LED_fixt |  | ILtg-Res-LED-50000hr+12yr | LED A19 Basecase, Total Watts = 2.96 x Msr Watts | LED Fixture Basecase, Total Watts = 2.42 x Msr Watts | LED fixture: Any type of housing Fixture Type; Total Watts = 11 | LEDratio0296 | LEDratio0242 | LEDFixt-1(11w) | Available | From LED WRR Disposition July 2016 | 0 | 0 | LED-WRR-WorkpaperDisposition_22Jul2016-Final.docx | ErRobNc |  | LtgFixture-Default |  | None | 2017-01-01 | 2019-12-31 | InEA_modVal |  |  |  |  | Standard | Expires 12/31/2019 due to DEER2020 revised impacts and peak demand definition | 1 | 1 | 0 | Deemed Ex Ante Team |  | Expires 12/31/2019 due to DEER2020 revised impacts and peak demand definition |  | Updated to indicate claim/filing status
113 | NE-HVAC-airAC-SpltPkg-gte760kBtuh-9p5eer | Pkg AC EER = 9.5 (>= 760 kBTUh); w/Econo; 2-spd Fan | DEER2014 | D13 v1.0 | 2020-11-24 16:30 | NE-HVAC-airAC-SpltPkg-gte760kBtuh-9p5eer | DEER | Standard | None | 0 | 0 | None |  | 0 |  | 0 | Com | Any | HVAC | SpaceCool | dxAC_equip | pkgEER |  | HVAC-airAC | Pkg AC EER (>= 760 kBtuh), Clg EIR, Supply Fan W/cfm, and Cond Fan W/Btuh based on vintage | Pkg AC EER = 9.5 (>= 760 kBtuh); w/Econo; 2-spd Fan | Pkg AC EER = 9.5 (>= 760 kBtuh); w/Econo; 2-spd Fan |  |  |  | Available |  | 0 | 0 |  | ErRul |  | HVAC-airAC |  | DEER1314end | 2013-01-01 | 2014-12-31 | DEER |  |  |  |  | Standard |  | 1 | 1 | 0 | Deemed Ex Ante Team |  |  |  | Updated to indicate claim/filing status
113 | R-In-LEDFixt-1(14w)-dWP27-dWC19 | Residential Indoor General Lighting: LED Fixture replaces pre-existing standard lighting Wattage. Measure includes Code case. | DEER2017 | Staff Disposition | 2020-11-24 16:30 | Res-Iltg-dWatt-CFL | NonDEER | Scaled | BaseRatio | 0 | 0 | None |  | 0 |  | 1 | Res | Any | Lighting | InGen-CFL | Ltg_Fixture | LED_fixt |  | ILtg-Res-LED-50000hr+12yr | LED A19 Basecase, Total Watts = 2.96 x Msr Watts | LED Fixture Basecase, Total Watts = 2.42 x Msr Watts | LED fixture: Any type of housing Fixture Type; Total Watts = 14 | LEDratio0296 | LEDratio0242 | LEDFixt-1(14w) | Available | From LED WRR Disposition July 2016 | 0 | 0 | LED-WRR-WorkpaperDisposition_22Jul2016-Final.docx | ErRobNc |  | LtgFixture-Default |  | None | 2017-01-01 | 2019-12-31 | InEA_modVal |  |  |  |  | Standard | Expires 12/31/2019 due to DEER2020 revised impacts and peak demand definition | 1 | 1 | 0 | Deemed Ex Ante Team |  | Expires 12/31/2019 due to DEER2020 revised impacts and peak demand definition |  | Updated to indicate claim/filing status
114 | NE-HVAC-airAC-SpltPkg-gte760kBtuh-9p7eer | Pkg AC EER = 9.7 (>= 760 kBTUh); w/Econo; 2-spd Fan | DEER2014 | D13 v1.0 | 2020-11-24 16:30 | NE-HVAC-airAC-SpltPkg-gte760kBtuh-9p7eer | DEER | Standard | None | 0 | 0 | None |  | 0 |  | 0 | Com | Any | HVAC | SpaceCool | dxAC_equip | pkgEER |  | HVAC-airAC | Pkg AC EER (>= 760 kBtuh), Clg EIR, Supply Fan W/cfm, and Cond Fan W/Btuh based on vintage | Pkg AC EER = 9.5 (>= 760 kBtuh); w/Econo; 2-spd Fan | Pkg AC EER = 9.7 (>= 760 kBtuh); w/Econo; 2-spd Fan |  |  |  | Available |  | 0 | 0 |  | ErRobNc |  | HVAC-airAC | D08-NE-HVAC-airAC-SpltPkg-gte760kBtuh-9p7eer | DEER1314end | 2013-01-01 | 2014-12-31 | DEER |  |  |  |  | Standard |  | 1 | 1 | 0 | Deemed Ex Ante Team |  |  |  | Updated to indicate claim/filing status
114 | R-In-LEDFixt-1(16w)-dWP31-dWC22 | Residential Indoor General Lighting: LED Fixture replaces pre-existing standard lighting Wattage. Measure includes Code case. | DEER2017 | Staff Disposition | 2020-11-24 16:30 | Res-Iltg-dWatt-CFL | NonDEER | Scaled | BaseRatio | 0 | 0 | None |  | 0 |  | 1 | Res | Any | Lighting | InGen-CFL | Ltg_Fixture | LED_fixt |  | ILtg-Res-LED-50000hr+12yr | LED A19 Basecase, Total Watts = 2.96 x Msr Watts | LED Fixture Basecase, Total Watts = 2.42 x Msr Watts | LED fixture: Any type of housing Fixture Type; Total Watts = 16 | LEDratio0296 | LEDratio0242 | LEDFixt-1(16w) | Available | From LED WRR Disposition July 2016 | 0 | 0 | LED-WRR-WorkpaperDisposition_22Jul2016-Final.docx | ErRobNc |  | LtgFixture-Default |  | None | 2017-01-01 | 2019-12-31 | InEA_modVal | LT-63468 |  |  |  | Standard | Expires 12/31/2019 due to DEER2020 revised impacts and peak demand definition | 1 | 1 | 0 | Deemed Ex Ante Team |  | Expires 12/31/2019 due to DEER2020 revised impacts and peak demand definition |  | Updated to indicate claim/filing status
115 | NE-HVAC-airAC-Pkg-lt55kBtuh-13p0seer | Pkg AC SEER = 13.0 (< 55 kBTUh), EER = 11.06, Clg EIR = 0.2557, Supply Fan W/cfm = 0.379; no Econo; 1-spd Fan | DEER2014 | D13 v1.0 | 2020-11-24 16:30 | NE-HVAC-airAC-Pkg-lt55kBtuh-13p0seer | DEER | Standard | None | 0 | 0 | None |  | 0 |  | 0 | Com | Any | HVAC | SpaceCool | dxAC_equip | pkgSEER |  | HVAC-airAC | Pkg AC SEER (< 55 kBtuh), Clg EIR and Indoor W/cfm based on vintage | Pkg AC SEER = 13.0 (< 55 kBtuh), EER = 11.06, Clg EIR = 0.2557, Supply Fan W/cfm = 0.379; no Econo; 1-spd Fan | Pkg AC SEER = 13.0 (< 55 kBtuh), EER = 11.06, Clg EIR = 0.2557, Supply Fan W/cfm = 0.379; no Econo; 1-spd Fan |  |  |  | Available |  | 0 | 0 |  | ErRul |  | HVAC-airAC | D08-NE-HVAC-airAC-Pkg-lt65kBtuh3phs-12p0seer | None | 2014-07-01 | 2014-12-31 | DEER |  |  |  |  | Standard |  | 1 | 1 | 0 | Deemed Ex Ante Team |  |  |  | Updated to indicate claim/filing status
115 | R-In-LEDFixt-1(26w)-dWP50-dWC36 | Residential Indoor General Lighting: LED Fixture replaces pre-existing standard lighting Wattage. Measure includes Code case. | DEER2017 | Staff Disposition | 2020-11-24 16:30 | Res-Iltg-dWatt-CFL | NonDEER | Scaled | BaseRatio | 0 | 0 | None |  | 0 |  | 1 | Res | Any | Lighting | InGen-CFL | Ltg_Fixture | LED_fixt |  | ILtg-Res-LED-50000hr+12yr | LED A19 Basecase, Total Watts = 2.96 x Msr Watts | LED Fixture Basecase, Total Watts = 2.42 x Msr Watts | LED fixture: Any type of housing Fixture Type, 1100 min lm; Total Watts = 26 | LEDratio0296 | LEDratio0242 | LEDFixt-1(26w) | Available | From LED WRR Disposition July 2016 | 0 | 0 | LED-WRR-WorkpaperDisposition_22Jul2016-Final.docx | ErRobNc |  | LtgFixture-Default |  | None | 2017-01-01 | 2019-12-31 | InEA_modVal | LT-81294 |  |  |  | Standard | Expires 12/31/2019 due to DEER2020 revised impacts and peak demand definition | 1 | 1 | 0 | Deemed Ex Ante Team |  | Expires 12/31/2019 due to DEER2020 revised impacts and peak demand definition |  | Updated to indicate claim/filing status
116 | NE-HVAC-airAC-Pkg-lt55kBtuh-14p0seer | Pkg AC SEER = 14.0 (< 55 kBTUh), EER = 12.04, Clg EIR = 0.2456, Supply Fan W/cfm = 0.306; no Econo; 1-spd Fan | DEER2014 | D13 v1.0 | 2020-11-24 16:30 | NE-HVAC-airAC-Pkg-lt55kBtuh-14p0seer | DEER | Standard | None | 0 | 0 | None |  | 0 |  | 0 | Com | Any | HVAC | SpaceCool | dxAC_equip | pkgSEER |  | HVAC-airAC | Pkg AC SEER (< 55 kBtuh), Clg EIR and Indoor W/cfm based on vintage | Pkg AC SEER = 13.0 (< 55 kBtuh), EER = 11.06, Clg EIR = 0.2557, Supply Fan W/cfm = 0.379; no Econo; 1-spd Fan | Pkg AC SEER = 14.0 (< 55 kBtuh), EER = 12.04, Clg EIR = 0.2456, Supply Fan W/cfm = 0.306; no Econo; 1-spd Fan |  |  |  | Available |  | 0 | 0 |  | ErRul |  | HVAC-airAC | D08-NE-HVAC-airAC-Pkg-lt65kBtuh3phs-13p0seer | None | 2014-07-01 | 2014-12-31 | DEER |  |  |  |  | Standard |  | 1 | 1 | 0 | Deemed Ex Ante Team |  |  |  | Updated to indicate claim/filing status
116 | R-In-LEDFixt-1(35w)-dWP68-dWC49 | Residential Indoor General Lighting: LED Fixture replaces pre-existing standard lighting Wattage. Measure includes Code case. | DEER2017 | Staff Disposition | 2020-11-24 16:30 | Res-Iltg-dWatt-CFL | NonDEER | Scaled | BaseRatio | 0 | 0 | None |  | 0 |  | 1 | Res | Any | Lighting | InGen-CFL | Ltg_Fixture | LED_fixt |  | ILtg-Res-LED-50000hr+12yr | LED A19 Basecase, Total Watts = 2.96 x Msr Watts | LED Fixture Basecase, Total Watts = 2.42 x Msr Watts | LED fixture: Any type of housing Fixture Type, 1620 min lm; Total Watts = 35 | LEDratio0296 | LEDratio0242 | LEDFixt-1(35w) | Available | From LED WRR Disposition July 2016 | 0 | 0 | LED-WRR-WorkpaperDisposition_22Jul2016-Final.docx | ErRobNc |  | LtgFixture-Default |  | None | 2017-01-01 | 2019-12-31 | InEA_modVal | LT-52455 |  |  |  | Standard | Expires 12/31/2019 due to DEER2020 revised impacts and peak demand definition | 1 | 1 | 0 | Deemed Ex Ante Team |  | Expires 12/31/2019 due to DEER2020 revised impacts and peak demand definition |  | Updated to indicate claim/filing status
117 | HA82 | PTAC/PTHP/Split AC Controller | ExAnte2016 | IOU workpaper | 2020-11-24 16:30 | HA82 | NonDEER | Standard |  | 0 | 0 |  |  | 0 |  | 0 | Com | PGE | HVAC | HeatCool | HV_Tech | TStat |  | HVAC-PTACCtrl | no occupancy controls | occupancy controls required for new constructions | PTAC/PTHP Controller- occupancy controls on PTAC/PTHP |  |  |  | Available |  | 0 | 0 | PGE3PHVC149-R2 |  |  | HVAC-PTACCtrl |  | None | 2016-01-01 | 2019-12-31 | NotInEA |  | HA82 |  |  | Standard | added based on interim approved workpapers; | 1 | 1 | 0 | Deemed Ex Ante Team |  | added based on interim approved workpapers; |  | Updated to indicate claim/filing status
117 | NE-HVAC-airAC-Pkg-lt65kBtuh-13p0seer | Pkg AC SEER = 13.0 (< 65 kBtuh), EER = 11.06, Clg EIR = 0.2557, Supply Fan W/cfm = 0.379 | DEER2011 | D11 v4.00 | 2020-11-24 16:30 | NE-HVAC-airAC-Pkg-lt65kBtuh-13p0seer | DEER | Standard | None |  |  | None |  | 0 |  | 0 | Com | Any | HVAC | SpaceCool | dxAC_equip | pkgSEER |  | HVAC-airAC | multiple base efficiency levels used, example: Pkg AC SEER = 13.00; EER = 11.06; Clg EIR = 0.256; Indoor W/cfm = 0.379; no econo | Pkg AC SEER = 13.00; EER = 11.06; Clg EIR = 0.256; Supply Fan W/cfm = 0.379; no econo | Pkg AC SEER = 13.0 (< 65 kBtuh), EER = 11.06, Clg EIR = 0.2557, Supply Fan W/cfm = 0.379 | dxAC-pkgS-lt65k | dxAC-pkgS-lt65k-13 | dxAC-pkgS-lt65k-13 | Available |  | 0 | 0 |  | ErRul |  | HVAC-airAC | D08-NE-HVAC-airAC-Pkg-lt65kBtuh1phs-13p0seer | None | 2013-01-01 | 2014-06-30 | DEER |  |  |  |  | Standard |  | 1 | 1 | 0 | Deemed Ex Ante Team |  |  |  | Updated to indicate claim/filing status
117 | R-In-LEDFixt-1(37w)-dWP72-dWC52 | Residential Indoor General Lighting: LED Fixture replaces pre-existing standard lighting Wattage. Measure includes Code case. | DEER2017 | Staff Disposition | 2020-11-24 16:30 | Res-Iltg-dWatt-CFL | NonDEER | Scaled | BaseRatio | 0 | 0 | None |  | 0 |  | 1 | Res | Any | Lighting | InGen-CFL | Ltg_Fixture | LED_fixt |  | ILtg-Res-LED-50000hr+12yr | LED A19 Basecase, Total Watts = 2.96 x Msr Watts | LED Fixture Basecase, Total Watts = 2.42 x Msr Watts | LED fixture: Any type of housing Fixture Type, 1520 min lm; Total Watts = 37 | LEDratio0296 | LEDratio0242 | LEDFixt-1(37w) | Available | From LED WRR Disposition July 2016 | 0 | 0 | LED-WRR-WorkpaperDisposition_22Jul2016-Final.docx | ErRobNc |  | LtgFixture-Default |  | None | 2017-01-01 | 2019-12-31 | InEA_modVal | LT-89839 |  |  |  | Standard | Expires 12/31/2019 due to DEER2020 revised impacts and peak demand definition | 1 | 1 | 0 | Deemed Ex Ante Team |  | Expires 12/31/2019 due to DEER2020 revised impacts and peak demand definition |  | Updated to indicate claim/filing status
118 | LC109 | InGen-LF_LmpBlst-LED Luminaire in Walk-in Cooler: 32W to 24W | ExAnte2016 | IOU workpaper | 2020-11-24 16:30 | LC109 | IOU-Deemed | Standard |  | 0 | 0 |  |  | 0 |  | 0 | Com | PGE | Lighting | InGen | Ltg_Lmp+Blst | LF_LmpBlst |  | GrocDisp-FixtLtg-LED |  | LED Luminaire in Walk-in Cooler: 32W | LED Luminaire in Walk-in Cooler: 24W |  |  |  | Available |  | 0 | 0 | PGE3PLTG171-R2 |  |  | GrocDisp-FixtLtg-LED |  | None | 2016-01-01 | 2018-12-31 | NotInEA |  | LC109 |  |  | Standard | Expires 12/31/2018 due to revised DEER2019 code/ISP baseline | 1 | 1 | 0 | Deemed Ex Ante Team |  | Expires 12/31/2018 due to revised DEER2019 code/ISP baseline |  | Updated to indicate claim/filing status
118 | NE-HVAC-airAC-Pkg-lt65kBtuh-14p0seer | Pkg AC SEER = 14.0 (< 65 kBtuh), EER = 12.04, Clg EIR = 0.2456, Supply Fan W/cfm = 0.306 | DEER2011 | D11 v4.00 | 2020-11-24 16:30 | NE-HVAC-airAC-Pkg-lt65kBtuh-14p0seer | DEER | Standard | None |  |  | None |  | 0 |  | 0 | Com | Any | HVAC | SpaceCool | dxAC_equip | pkgSEER |  | HVAC-airAC | multiple base efficiency levels used, example: Pkg AC SEER = 13.00; EER = 11.06; Clg EIR = 0.256; Indoor W/cfm = 0.379; no econo | Pkg AC SEER = 13.00; EER = 11.06; Clg EIR = 0.256; Supply Fan W/cfm = 0.379; no econo | Pkg AC SEER = 14.0 (< 65 kBtuh), EER = 12.04, Clg EIR = 0.2456, Supply Fan W/cfm = 0.306 | dxAC-pkgS-lt65k | dxAC-pkgS-lt65k-13 | dxAC-pkgS-lt65k-14 | Available |  | 0 | 0 |  | ErRobNc |  | HVAC-airAC | D08-NE-HVAC-airAC-Pkg-lt65kBtuh1phs-14p0seer | None | 2013-01-01 | 2014-06-30 | DEER |  |  |  |  | Standard |  | 1 | 1 | 0 | Deemed Ex Ante Team |  |  |  | Updated to indicate claim/filing status
118 | R-In-LEDFixt-2(13w)-dWP25-dWC18 | Residential Indoor General Lighting: LED Fixture replaces pre-existing standard lighting Wattage. Measure includes Code case. | DEER2017 | Staff Disposition | 2020-11-24 16:30 | Res-Iltg-dWatt-CFL | NonDEER | Scaled | BaseRatio | 0 | 0 | None |  | 0 |  | 1 | Res | Any | Lighting | InGen-CFL | Ltg_Fixture | LED_fixt |  | ILtg-Res-LED-50000hr+12yr | LED A19 Basecase, Total Watts = 2.96 x Msr Watts | LED Fixture Basecase, Total Watts = 2.42 x Msr Watts | LED fixture: Any type of housing Fixture Type; Total Watts = 13 | LEDratio0296 | LEDratio0242 | LEDFixt-2(13w) | Available | From LED WRR Disposition July 2016 | 0 | 0 | LED-WRR-WorkpaperDisposition_22Jul2016-Final.docx | ErRobNc |  | LtgFixture-Default |  | None | 2017-01-01 | 2019-12-31 | InEA_modVal |  |  |  |  | Standard | Expires 12/31/2019 due to DEER2020 revised impacts and peak demand definition | 1 | 1 | 0 | Deemed Ex Ante Team |  | Expires 12/31/2019 due to DEER2020 revised impacts and peak demand definition |  | Updated to indicate claim/filing status
119 | LL51 | InGen-LF_LmpBlst-LED Luminaire in Walk-in Freezer: 32W to 24W | ExAnte2016 | IOU workpaper | 2020-11-24 16:30 | LL51 | IOU-Deemed | Standard |  | 0 | 0 |  |  | 0 |  | 0 | Com | PGE | Lighting | InGen | Ltg_Lmp+Blst | LF_LmpBlst |  | GrocDisp-FixtLtg-LED |  | LED Luminaire in Walk-in Freezer: 32W | LED Luminaire in Walk-in Freezer: 24W |  |  |  | Available |  | 0 | 0 | PGE3PLTG171-R2 |  |  | GrocDisp-FixtLtg-LED |  | None | 2016-01-01 | 2018-12-31 | NotInEA |  | LL51 |  |  | Standard | Expires 12/31/2018 due to revised DEER2019 code/ISP baseline | 1 | 1 | 0 | Deemed Ex Ante Team |  | Expires 12/31/2018 due to revised DEER2019 code/ISP baseline |  | Updated to indicate claim/filing status
119 | NE-HVAC-airAC-Pkg-lt65kBtuh3phs-12p0seer | Pkg AC SEER = 12.0 (< 65 kBtuh, 3ph), EER = 10.21, Clg EIR = 0.2761, Supply Fan W/cfm = 0.409 | DEER2011 | D11 v4.01 | 2020-11-24 16:30 | NE-HVAC-airAC-Pkg-lt65kBtuh3phs-12p0seer | DEER | Standard | None |  |  | None |  | 0 |  | 0 | Com | Any | HVAC | SpaceCool | dxAC_equip | pkgSEER |  | HVAC-airAC | multiple base efficiency levels used, example: Pkg AC SEER = 9.70; EER = 9.22; Clg EIR = 0.306; Indoor W/cfm = 0.445794; no econo | Pkg AC SEER = 13.00; EER = 11.06; Clg EIR = 0.256; Supply Fan W/cfm = 0.379; no econo | Pkg AC SEER = 12.0 (< 65 kBtuh, 3ph), EER = 10.21, Clg EIR = 0.2761, Supply Fan W/cfm = 0.409 |  |  |  | Available | Code/Standard baseline technology description updated on 12/5/2011, Energy Impacts not affected | 0 | 0 |  | ErRul |  | HVAC-airAC | D08-NE-HVAC-airAC-Pkg-lt65kBtuh3phs-12p0seer | None | 2013-01-01 | 2014-06-30 | DEER |  |  |  |  | Standard |  | 1 | 1 | 0 | Deemed Ex Ante Team |  |  |  | Updated to indicate claim/filing status
119 | R-In-LEDFixt-2(24w)-dWP47-dWC34 | Residential Indoor General Lighting: LED Fixture replaces pre-existing standard lighting Wattage. Measure includes Code case. | DEER2017 | Staff Disposition | 2020-11-24 16:30 | Res-Iltg-dWatt-CFL | NonDEER | Scaled | BaseRatio | 0 | 0 | None |  | 0 |  | 1 | Res | Any | Lighting | InGen-CFL | Ltg_Fixture | LED_fixt |  | ILtg-Res-LED-50000hr+12yr | LED A19 Basecase, Total Watts = 2.96 x Msr Watts | LED Fixture Basecase, Total Watts = 2.42 x Msr Watts | LED fixture: Any type of housing Fixture Type; Total Watts = 24 | LEDratio0296 | LEDratio0242 | LEDFixt-2(24w) | Available | From LED WRR Disposition July 2016 | 0 | 0 | LED-WRR-WorkpaperDisposition_22Jul2016-Final.docx | ErRobNc |  | LtgFixture-Default |  | None | 2017-01-01 | 2019-12-31 | InEA_modVal | LT-51055 |  |  |  | Standard | Expires 12/31/2019 due to DEER2020 revised impacts and peak demand definition | 1 | 1 | 0 | Deemed Ex Ante Team |  | Expires 12/31/2019 due to DEER2020 revised impacts and peak demand definition |  | Updated to indicate claim/filing status
120 | LL52 | InGen-LF_LmpBlst-LED Luminaire in Walk-in Cooler: 60W to 38W | ExAnte2016 | IOU workpaper | 2020-11-24 16:30 | LL52 | IOU-Deemed | Standard |  | 0 | 0 |  |  | 0 |  | 0 | Com | PGE | Lighting | InGen | Ltg_Lmp+Blst | LF_LmpBlst |  | GrocDisp-FixtLtg-LED |  | LED Luminaire in Walk-in Cooler: 60W | LED Luminaire in Walk-in Cooler: 38W |  |  |  | Available |  | 0 | 0 | PGE3PLTG171-R2 |  |  | GrocDisp-FixtLtg-LED |  | None | 2016-01-01 | 2018-12-31 | NotInEA |  | LL52 |  |  | Standard | Expires 12/31/2018 due to revised DEER2019 code/ISP baseline | 1 | 1 | 0 | Deemed Ex Ante Team |  | Expires 12/31/2018 due to revised DEER2019 code/ISP baseline |  | Updated to indicate claim/filing status
120 | NE-HVAC-airAC-Pkg-lt65kBtuh3phs-13p0seer | Pkg AC SEER = 13.0 (< 65 kBtuh, 3ph), EER = 11.06, Clg EIR = 0.2557, Supply Fan W/cfm = 0.379 | DEER2011 | D11 v4.01 | 2020-11-24 16:30 | NE-HVAC-airAC-Pkg-lt65kBtuh3phs-13p0seer | DEER | Standard | None |  |  | None |  | 0 |  | 0 | Com | Any | HVAC | SpaceCool | dxAC_equip | pkgSEER |  | HVAC-airAC | multiple base efficiency levels used, example: Pkg AC SEER = 9.70; EER = 9.22; Clg EIR = 0.306; Indoor W/cfm = 0.445794; no econo | Pkg AC SEER = 13.00; EER = 11.06; Clg EIR = 0.256; Supply Fan W/cfm = 0.379; no econo | Pkg AC SEER = 13.0 (< 65 kBtuh, 3ph), EER = 11.06, Clg EIR = 0.2557, Supply Fan W/cfm = 0.379 |  |  |  | Available | Code/Standard baseline technology description updated on 12/5/2011, Energy Impacts not affected | 0 | 0 |  | ErRul |  | HVAC-airAC | D08-NE-HVAC-airAC-Pkg-lt65kBtuh3phs-13p0seer | None | 2013-01-01 | 2014-06-30 | DEER |  |  |  |  | Standard |  | 1 | 1 | 0 | Deemed Ex Ante Team |  |  |  | Updated to indicate claim/filing status
120 | R-In-LEDFixt-2(25w)-dWP49-dWC35 | Residential Indoor General Lighting: LED Fixture replaces pre-existing standard lighting Wattage. Measure includes Code case. | DEER2017 | Staff Disposition | 2020-11-24 16:30 | Res-Iltg-dWatt-CFL | NonDEER | Scaled | BaseRatio | 0 | 0 | None |  | 0 |  | 1 | Res | Any | Lighting | InGen-CFL | Ltg_Fixture | LED_fixt |  | ILtg-Res-LED-50000hr+12yr | LED A19 Basecase, Total Watts = 2.96 x Msr Watts | LED Fixture Basecase, Total Watts = 2.42 x Msr Watts | LED fixture: Any type of housing Fixture Type; Total Watts = 25 | LEDratio0296 | LEDratio0242 | LEDFixt-2(25w) | Available | From LED WRR Disposition July 2016 | 0 | 0 | LED-WRR-WorkpaperDisposition_22Jul2016-Final.docx | ErRobNc |  | LtgFixture-Default |  | None | 2017-01-01 | 2019-12-31 | InEA_modVal | LT-62270 |  |  |  | Standard | Expires 12/31/2019 due to DEER2020 revised impacts and peak demand definition | 1 | 1 | 0 | Deemed Ex Ante Team |  | Expires 12/31/2019 due to DEER2020 revised impacts and peak demand definition |  | Updated to indicate claim/filing status
121 | LL53 | InGen-LF_LmpBlst-LED Luminaire in Walk-in Freezer: 60W to 38W | ExAnte2016 | IOU workpaper | 2020-11-24 16:30 | LL53 | IOU-Deemed | Standard |  | 0 | 0 |  |  | 0 |  | 0 | Com | PGE | Lighting | InGen | Ltg_Lmp+Blst | LF_LmpBlst |  | GrocDisp-FixtLtg-LED |  | LED Luminaire in Walk-in Freezer: 60W | LED Luminaire in Walk-in Freezer: 38W |  |  |  | Available |  | 0 | 0 | PGE3PLTG171-R2 |  |  | GrocDisp-FixtLtg-LED |  | None | 2016-01-01 | 2018-12-31 | NotInEA |  | LL53 |  |  | Standard | Expires 12/31/2018 due to revised DEER2019 code/ISP baseline | 1 | 1 | 0 | Deemed Ex Ante Team |  | Expires 12/31/2018 due to revised DEER2019 code/ISP baseline |  | Updated to indicate claim/filing status
121 | NE-HVAC-airAC-Pkg-lt65kBtuh3phs-14p0seer | Pkg AC SEER = 14.0 (< 65 kBtuh, 3ph), EER = 12.04, Clg EIR = 0.2456, Supply Fan W/cfm = 0.306 | DEER2011 | D11 v4.01 | 2020-11-24 16:30 | NE-HVAC-airAC-Pkg-lt65kBtuh3phs-14p0seer | DEER | Standard | None |  |  | None |  | 0 |  | 0 | Com | Any | HVAC | SpaceCool | dxAC_equip | pkgSEER |  | HVAC-airAC | multiple base efficiency levels used, example: Pkg AC SEER = 9.70; EER = 9.22; Clg EIR = 0.306; Indoor W/cfm = 0.445794; no econo | Pkg AC SEER = 13.00; EER = 11.06; Clg EIR = 0.256; Supply Fan W/cfm = 0.379; no econo | Pkg AC SEER = 14.0 (< 65 kBtuh, 3ph), EER = 12.04, Clg EIR = 0.2456, Supply Fan W/cfm = 0.306 |  |  |  | Available | Code/Standard baseline technology description updated on 12/5/2011, Energy Impacts not affected | 0 | 0 |  | ErRobNc |  | HVAC-airAC | D08-NE-HVAC-airAC-Pkg-lt65kBtuh3phs-14p0seer | None | 2013-01-01 | 2014-06-30 | DEER |  |  |  |  | Standard |  | 1 | 1 | 0 | Deemed Ex Ante Team |  |  |  | Updated to indicate claim/filing status
121 | R-In-LEDFixt-2(3w)-dWP5-dWC4 | Residential Indoor General Lighting: LED Fixture replaces pre-existing standard lighting Wattage. Measure includes Code case. | DEER2017 | Staff Disposition | 2020-11-24 16:30 | Res-Iltg-dWatt-CFL | NonDEER | Scaled | BaseRatio | 0 | 0 | None |  | 0 |  | 1 | Res | Any | Lighting | InGen-CFL | Ltg_Fixture | LED_fixt |  | ILtg-Res-LED-50000hr+12yr | LED A19 Basecase, Total Watts = 2.96 x Msr Watts | LED Fixture Basecase, Total Watts = 2.42 x Msr Watts | LED fixture: Any type of housing Fixture Type; Total Watts = 3 | LEDratio0296 | LEDratio0242 | LEDFixt-2(3w) | Available | From LED WRR Disposition July 2016 | 0 | 0 | LED-WRR-WorkpaperDisposition_22Jul2016-Final.docx | ErRobNc |  | LtgFixture-Default |  | None | 2017-01-01 | 2019-12-31 | InEA_modVal |  |  |  |  | Standard | Expires 12/31/2019 due to DEER2020 revised impacts and peak demand definition | 1 | 1 | 0 | Deemed Ex Ante Team |  | Expires 12/31/2019 due to DEER2020 revised impacts and peak demand definition |  | Updated to indicate claim/filing status
122 | LL54 | InGen-LF_LmpBlst-LED Luminaire in Walk-in Cooler: 75W to 38W | ExAnte2016 | IOU workpaper | 2020-11-24 16:30 | LL54 | IOU-Deemed | Standard |  | 0 | 0 |  |  | 0 |  | 0 | Com | PGE | Lighting | InGen | Ltg_Lmp+Blst | LF_LmpBlst |  | GrocDisp-FixtLtg-LED |  | LED Luminaire in Walk-in Cooler: 75W | LED Luminaire in Walk-in Cooler: 38W |  |  |  | Available |  | 0 | 0 | PGE3PLTG171-R2 |  |  | GrocDisp-FixtLtg-LED |  | None | 2016-01-01 | 2018-12-31 | NotInEA |  | LL54 |  |  | Standard | Expires 12/31/2018 due to revised DEER2019 code/ISP baseline | 1 | 1 | 0 | Deemed Ex Ante Team |  | Expires 12/31/2018 due to revised DEER2019 code/ISP baseline |  | Updated to indicate claim/filing status
122 | NE-HVAC-airAC-Pkg-55to64kBtuh-13p0seer | Pkg AC SEER = 13.0 (55-64 kBTUh), EER = 11.06, Clg EIR = 0.2557, Supply Fan W/cfm = 0.379; no Econo; 2-spd Fan | DEER2014 | D13 v1.0 | 2020-11-24 16:30 | NE-HVAC-airAC-Pkg-55to64kBtuh-13p0seer | DEER | Standard | None | 0 | 0 | None |  | 0 |  | 0 | Com | Any | HVAC | SpaceCool | dxAC_equip | pkgSEER |  | HVAC-airAC | Pkg AC SEER (55-64 kBtuh), Clg EIR and Indoor W/cfm based on vintage | Pkg AC SEER = 13.0 (55-64 kBtuh), EER = 11.06, Clg EIR = 0.2557, Supply Fan W/cfm = 0.379; w/Econo; 2-spd Fan | Pkg AC SEER = 13.0 (55-64 kBtuh), EER = 11.06, Clg EIR = 0.2557, Supply Fan W/cfm = 0.379; w/Econo; 2-spd Fan |  |  |  | Available |  | 0 | 0 |  | ErRul |  | HVAC-airAC | D08-NE-HVAC-airAC-Pkg-lt65kBtuh1phs-13p0seer | None | 2014-07-01 | 2014-12-31 | DEER |  |  |  |  | Standard |  | 1 | 1 | 0 | Deemed Ex Ante Team |  |  |  | Updated to indicate claim/filing status
122 | R-In-LEDFixt-3(15w)-dWP29-dWC21 | Residential Indoor General Lighting: LED Fixture replaces pre-existing standard lighting Wattage. Measure includes Code case. | DEER2017 | Staff Disposition | 2020-11-24 16:30 | Res-Iltg-dWatt-CFL | NonDEER | Scaled | BaseRatio | 0 | 0 | None |  | 0 |  | 1 | Res | Any | Lighting | InGen-CFL | Ltg_Fixture | LED_fixt |  | ILtg-Res-LED-50000hr+12yr | LED A19 Basecase, Total Watts = 2.96 x Msr Watts | LED Fixture Basecase, Total Watts = 2.42 x Msr Watts | LED fixture: Any type of housing Fixture Type; Total Watts = 15 | LEDratio0296 | LEDratio0242 | LEDFixt-3(15w) | Available | From LED WRR Disposition July 2016 | 0 | 0 | LED-WRR-WorkpaperDisposition_22Jul2016-Final.docx | ErRobNc |  | LtgFixture-Default |  | None | 2017-01-01 | 2019-12-31 | InEA_modVal | LT-52657 |  |  |  | Standard | Expires 12/31/2019 due to DEER2020 revised impacts and peak demand definition | 1 | 1 | 0 | Deemed Ex Ante Team |  | Expires 12/31/2019 due to DEER2020 revised impacts and peak demand definition |  | Updated to indicate claim/filing status
123 | LL55 | InGen-LF_LmpBlst-LED Luminaire in Walk-in Freezer: 75W to 38W | ExAnte2016 | IOU workpaper | 2020-11-24 16:30 | LL55 | IOU-Deemed | Standard |  | 0 | 0 |  |  | 0 |  | 0 | Com | PGE | Lighting | InGen | Ltg_Lmp+Blst | LF_LmpBlst |  | GrocDisp-FixtLtg-LED |  | LED Luminaire in Walk-in Freezer: 75W | LED Luminaire in Walk-in Freezer: 38W |  |  |  | Available |  | 0 | 0 | PGE3PLTG171-R2 |  |  | GrocDisp-FixtLtg-LED |  | None | 2016-01-01 | 2018-12-31 | NotInEA |  | LL55 |  |  | Standard | Expires 12/31/2018 due to revised DEER2019 code/ISP baseline | 1 | 1 | 0 | Deemed Ex Ante Team |  | Expires 12/31/2018 due to revised DEER2019 code/ISP baseline |  | Updated to indicate claim/filing status
123 | NE-HVAC-airAC-Pkg-55to64kBtuh-14p0seer | Pkg AC SEER = 14.0 (55-64 kBTUh), EER = 12.04, Clg EIR = 0.2456, Supply Fan W/cfm = 0.306; no Econo; 2-spd Fan | DEER2014 | D13 v1.0 | 2020-11-24 16:30 | NE-HVAC-airAC-Pkg-55to64kBtuh-14p0seer | DEER | Standard | None | 0 | 0 | None |  | 0 |  | 0 | Com | Any | HVAC | SpaceCool | dxAC_equip | pkgSEER |  | HVAC-airAC | Pkg AC SEER (55-64 kBtuh), Clg EIR and Indoor W/cfm based on vintage | Pkg AC SEER = 13.0 (55-64 kBtuh), EER = 11.06, Clg EIR = 0.2557, Supply Fan W/cfm = 0.379; w/Econo; 2-spd Fan | Pkg AC SEER = 14.0 (55-64 kBtuh), EER = 12.04, Clg EIR = 0.2456, Supply Fan W/cfm = 0.306; w/Econo; 2-spd Fan |  |  |  | Available |  | 0 | 0 |  | ErRobNc |  | HVAC-airAC | D08-NE-HVAC-airAC-Pkg-lt65kBtuh1phs-14p0seer | None | 2014-07-01 | 2014-12-31 | DEER |  |  |  |  | Standard |  | 1 | 1 | 0 | Deemed Ex Ante Team |  |  |  | Updated to indicate claim/filing status
123 | R-In-LEDFixt-3(18w)-dWP35-dWC25 | Residential Indoor General Lighting: LED Fixture replaces pre-existing standard lighting Wattage. Measure includes Code case. | DEER2017 | Staff Disposition | 2020-11-24 16:30 | Res-Iltg-dWatt-CFL | NonDEER | Scaled | BaseRatio | 0 | 0 | None |  | 0 |  | 1 | Res | Any | Lighting | InGen-CFL | Ltg_Fixture | LED_fixt |  | ILtg-Res-LED-50000hr+12yr | LED A19 Basecase, Total Watts = 2.96 x Msr Watts | LED Fixture Basecase, Total Watts = 2.42 x Msr Watts | LED fixture: Any type of housing Fixture Type; Total Watts = 18 | LEDratio0296 | LEDratio0242 | LEDFixt-3(18w) | Available | From LED WRR Disposition July 2016 | 0 | 0 | LED-WRR-WorkpaperDisposition_22Jul2016-Final.docx | ErRobNc |  | LtgFixture-Default |  | None | 2017-01-01 | 2019-12-31 | InEA_modVal | LT-51718 |  |  |  | Standard | Expires 12/31/2019 due to DEER2020 revised impacts and peak demand definition | 1 | 1 | 0 | Deemed Ex Ante Team |  | Expires 12/31/2019 due to DEER2020 revised impacts and peak demand definition |  | Updated to indicate claim/filing status
124 | LL56 | InGen-LF_LmpBlst-LED Luminaire in Walk-in Cooler: 100W to 38W | ExAnte2016 | IOU workpaper | 2020-11-24 16:30 | LL56 | IOU-Deemed | Standard |  | 0 | 0 |  |  | 0 |  | 0 | Com | PGE | Lighting | InGen | Ltg_Lmp+Blst | LF_LmpBlst |  | GrocDisp-FixtLtg-LED |  | LED Luminaire in Walk-in Cooler: 100W | LED Luminaire in Walk-in Cooler: 38W |  |  |  | Available |  | 0 | 0 | PGE3PLTG171-R2 |  |  | GrocDisp-FixtLtg-LED |  | None | 2016-01-01 | 2018-12-31 | NotInEA |  | LL56 |  |  | Standard | Expires 12/31/2018 due to revised DEER2019 code/ISP baseline | 1 | 1 | 0 | Deemed Ex Ante Team |  | Expires 12/31/2018 due to revised DEER2019 code/ISP baseline |  | Updated to indicate claim/filing status
124 | NE-HVAC-airAC-Split-lt55kBtuh-13p0seer | Split AC SEER = 13.0 (< 55 kBTUh), EER = 11.06, Clg EIR = 0.2557, Supply Fan W/cfm = 0.379; no Econo; 1-spd Fan | DEER2014 | D13 v1.0 | 2020-11-24 16:30 | NE-HVAC-airAC-Split-lt55kBtuh-13p0seer | DEER | Standard | None | 0 | 0 | None |  | 0 |  | 0 | Com | Any | HVAC | SpaceCool | dxAC_equip | spltSEER |  | HVAC-airAC | Split AC SEER (< 55 kBtuh), Clg EIR and Indoor W/cfm based on vintage | Split AC SEER = 13.0 (< 55 kBtuh), EER = 11.06, Clg EIR = 0.2557, Supply Fan W/cfm = 0.379; no Econo; 1-spd Fan | Split AC SEER = 13.0 (< 55 kBtuh), EER = 11.06, Clg EIR = 0.2557, Supply Fan W/cfm = 0.379; no Econo; 1-spd Fan |  |  |  | Available |  | 0 | 0 |  | ErRul |  | HVAC-airAC | D08-NE-HVAC-airAC-Split-lt65kBtuh3phs-12p0seer | None | 2014-07-01 | 2014-12-31 | DEER |  |  |  |  | Standard |  | 1 | 1 | 0 | Deemed Ex Ante Team |  |  |  | Updated to indicate claim/filing status
124 | R-In-LEDFixt-3(19w)-dWP37-dWC26 | Residential Indoor General Lighting: LED Fixture replaces pre-existing standard lighting Wattage. Measure includes Code case. | DEER2017 | Staff Disposition | 2020-11-24 16:30 | Res-Iltg-dWatt-CFL | NonDEER | Scaled | BaseRatio | 0 | 0 | None |  | 0 |  | 1 | Res | Any | Lighting | InGen-CFL | Ltg_Fixture | LED_fixt |  | ILtg-Res-LED-50000hr+12yr | LED A19 Basecase, Total Watts = 2.96 x Msr Watts | LED Fixture Basecase, Total Watts = 2.42 x Msr Watts | LED fixture: Any type of housing Fixture Type; Total Watts = 19 | LEDratio0296 | LEDratio0242 | LEDFixt-3(19w) | Available | From LED WRR Disposition July 2016 | 0 | 0 | LED-WRR-WorkpaperDisposition_22Jul2016-Final.docx | ErRobNc |  | LtgFixture-Default |  | None | 2017-01-01 | 2019-12-31 | InEA_modVal | LT-67611 |  |  |  | Standard | Expires 12/31/2019 due to DEER2020 revised impacts and peak demand definition | 1 | 1 | 0 | Deemed Ex Ante Team |  | Expires 12/31/2019 due to DEER2020 revised impacts and peak demand definition |  | Updated to indicate claim/filing status
125 | LL57 | InGen-LF_LmpBlst-LED Luminaire in Walk-in Freezer: 100W to 38W | ExAnte2016 | IOU workpaper | 2020-11-24 16:30 | LL57 | IOU-Deemed | Standard |  | 0 | 0 |  |  | 0 |  | 0 | Com | PGE | Lighting | InGen | Ltg_Lmp+Blst | LF_LmpBlst |  | GrocDisp-FixtLtg-LED |  | LED Luminaire in Walk-in Freezer: 100W | LED Luminaire in Walk-in Freezer: 38W |  |  |  | Available |  | 0 | 0 | PGE3PLTG171-R2 |  |  | GrocDisp-FixtLtg-LED |  | None | 2016-01-01 | 2018-12-31 | NotInEA |  | LL57 |  |  | Standard | Expires 12/31/2018 due to revised DEER2019 code/ISP baseline | 1 | 1 | 0 | Deemed Ex Ante Team |  | Expires 12/31/2018 due to revised DEER2019 code/ISP baseline |  | Updated to indicate claim/filing status
125 | NE-HVAC-airAC-Split-lt55kBtuh-14p0seer | Split AC SEER = 14.0 (< 55 kBTUh), EER = 12.04, Clg EIR = 0.2456, Supply Fan W/cfm = 0.306; no Econo; 1-spd Fan | DEER2014 | D13 v1.0 | 2020-11-24 16:30 | NE-HVAC-airAC-Split-lt55kBtuh-14p0seer | DEER | Standard | None | 0 | 0 | None |  | 0 |  | 0 | Com | Any | HVAC | SpaceCool | dxAC_equip | spltSEER |  | HVAC-airAC | Split AC SEER (< 55 kBtuh), Clg EIR and Indoor W/cfm based on vintage | Split AC SEER = 13.0 (< 55 kBtuh), EER = 11.06, Clg EIR = 0.2557, Supply Fan W/cfm = 0.379; no Econo; 1-spd Fan | Split AC SEER = 14.0 (< 55 kBtuh), EER = 12.04, Clg EIR = 0.2456, Supply Fan W/cfm = 0.306; no Econo; 1-spd Fan |  |  |  | Available |  | 0 | 0 |  | ErRul |  | HVAC-airAC | D08-NE-HVAC-airAC-Split-lt65kBtuh3phs-13p0seer | None | 2014-07-01 | 2014-12-31 | DEER |  |  |  |  | Standard |  | 1 | 1 | 0 | Deemed Ex Ante Team |  |  |  | Updated to indicate claim/filing status
125 | R-In-LEDFixt-3(21w)-dWP41-dWC29 | Residential Indoor General Lighting: LED Fixture replaces pre-existing standard lighting Wattage. Measure includes Code case. | DEER2017 | Staff Disposition | 2020-11-24 16:30 | Res-Iltg-dWatt-CFL | NonDEER | Scaled | BaseRatio | 0 | 0 | None |  | 0 |  | 1 | Res | Any | Lighting | InGen-CFL | Ltg_Fixture | LED_fixt |  | ILtg-Res-LED-50000hr+12yr | LED A19 Basecase, Total Watts = 2.96 x Msr Watts | LED Fixture Basecase, Total Watts = 2.42 x Msr Watts | LED fixture: Any type of housing Fixture Type; Total Watts = 21 | LEDratio0296 | LEDratio0242 | LEDFixt-3(21w) | Available | From LED WRR Disposition July 2016 | 0 | 0 | LED-WRR-WorkpaperDisposition_22Jul2016-Final.docx | ErRobNc |  | LtgFixture-Default |  | None | 2017-01-01 | 2019-12-31 | InEA_modVal | LT-64406 |  |  |  | Standard | Expires 12/31/2019 due to DEER2020 revised impacts and peak demand definition | 1 | 1 | 0 | Deemed Ex Ante Team |  | Expires 12/31/2019 due to DEER2020 revised impacts and peak demand definition |  | Updated to indicate claim/filing status
126 | LL58 | InGen-LF_LmpBlst-LED Luminaire in Walk-in Cooler: 220W to 80W | ExAnte2016 | IOU workpaper | 2020-11-24 16:30 | LL58 | IOU-Deemed | Standard |  | 0 | 0 |  |  | 0 |  | 0 | Com | PGE | Lighting | InGen | Ltg_Lmp+Blst | LF_LmpBlst |  | GrocDisp-FixtLtg-LED |  | LED Luminaire in Walk-in Cooler: 220W | LED Luminaire in Walk-in Cooler: 80W |  |  |  | Available |  | 0 | 0 | PGE3PLTG171-R2 |  |  | GrocDisp-FixtLtg-LED |  | None | 2016-01-01 | 2018-12-31 | NotInEA |  | LL58 |  |  | Standard | Expires 12/31/2018 due to revised DEER2019 code/ISP baseline | 1 | 1 | 0 | Deemed Ex Ante Team |  | Expires 12/31/2018 due to revised DEER2019 code/ISP baseline |  | Updated to indicate claim/filing status
126 | NE-HVAC-airAC-Split-lt65kBtuh-13p0seer | Split AC SEER = 13.0 (< 65 kBtuh), EER = 11.06, Clg EIR = 0.2557, Supply Fan W/cfm = 0.379 | DEER2011 | D11 v4.00 | 2020-11-24 16:30 | NE-HVAC-airAC-Split-lt65kBtuh-13p0seer | DEER | Standard | None |  |  | None |  | 0 |  | 0 | Com | Any | HVAC | SpaceCool | dxAC_equip | spltSEER |  | HVAC-airAC | multiple base efficiency levels used, example: Split AC SEER = 13.00; EER = 11.06; Clg EIR = 0.256; Indoor W/cfm = 0.379; no econo | Split AC SEER = 13.00; EER = 11.06; Clg EIR = 0.256; Supply Fan W/cfm = 0.379; no econo | Split AC SEER = 13.0 (< 65 kBtuh), EER = 11.06, Clg EIR = 0.2557, Supply Fan W/cfm = 0.379 | dxAC-spltS-Air-lt65k | dxAC-spltS-Air-lt65k-13 | dxAC-spltS-Air-lt65k-13 | Available |  | 0 | 0 |  | ErRul |  | HVAC-airAC | D08-NE-HVAC-airAC-Split-lt65kBtuh1phs-13p0seer | None | 2013-01-01 | 2014-06-30 | DEER |  |  |  |  | Standard |  | 1 | 1 | 0 | Deemed Ex Ante Team |  |  |  | Updated to indicate claim/filing status
126 | R-In-LEDFixt-3(8w)-dWP15-dWC11 | Residential Indoor General Lighting: LED Fixture replaces pre-existing standard lighting Wattage. Measure includes Code case. | DEER2017 | Staff Disposition | 2020-11-24 16:30 | Res-Iltg-dWatt-CFL | NonDEER | Scaled | BaseRatio | 0 | 0 | None |  | 0 |  | 1 | Res | Any | Lighting | InGen-CFL | Ltg_Fixture | LED_fixt |  | ILtg-Res-LED-50000hr+12yr | LED A19 Basecase, Total Watts = 2.96 x Msr Watts | LED Fixture Basecase, Total Watts = 2.42 x Msr Watts | LED fixture: Any type of housing Fixture Type; Total Watts = 8 | LEDratio0296 | LEDratio0242 | LEDFixt-3(8w) | Available | From LED WRR Disposition July 2016 | 0 | 0 | LED-WRR-WorkpaperDisposition_22Jul2016-Final.docx | ErRobNc |  | LtgFixture-Default |  | None | 2017-01-01 | 2019-12-31 | InEA_modVal |  |  |  |  | Standard | Expires 12/31/2019 due to DEER2020 revised impacts and peak demand definition | 1 | 1 | 0 | Deemed Ex Ante Team |  | Expires 12/31/2019 due to DEER2020 revised impacts and peak demand definition |  | Updated to indicate claim/filing status
127 | LL59 | InGen-LF_LmpBlst-LED Luminaire in Walk-in Freezer: 220W to 80W | ExAnte2016 | IOU workpaper | 2020-11-24 16:30 | LL59 | IOU-Deemed | Standard |  | 0 | 0 |  |  | 0 |  | 0 | Com | PGE | Lighting | InGen | Ltg_Lmp+Blst | LF_LmpBlst |  | GrocDisp-FixtLtg-LED |  | LED Luminaire in Walk-in Freezer: 220W | LED Luminaire in Walk-in Freezer: 80W |  |  |  | Available |  | 0 | 0 | PGE3PLTG171-R2 |  |  | GrocDisp-FixtLtg-LED |  | None | 2016-01-01 | 2018-12-31 | NotInEA |  | LL59 |  |  | Standard | Expires 12/31/2018 due to revised DEER2019 code/ISP baseline | 1 | 1 | 0 | Deemed Ex Ante Team |  | Expires 12/31/2018 due to revised DEER2019 code/ISP baseline |  | Updated to indicate claim/filing status
127 | NE-HVAC-airAC-Split-lt65kBtuh-14p0seer | Split AC SEER = 14.0 (< 65 kBtuh), EER = 12.04, Clg EIR = 0.2456, Supply Fan W/cfm = 0.306 | DEER2011 | D11 v4.00 | 2020-11-24 16:30 | NE-HVAC-airAC-Split-lt65kBtuh-14p0seer | DEER | Standard | None |  |  | None |  | 0 |  | 0 | Com | Any | HVAC | SpaceCool | dxAC_equip | spltSEER |  | HVAC-airAC | multiple base efficiency levels used, example: Split AC SEER = 13.00; EER = 11.06; Clg EIR = 0.256; Indoor W/cfm = 0.379; no econo | Split AC SEER = 13.00; EER = 11.06; Clg EIR = 0.256; Supply Fan W/cfm = 0.379; no econo | Split AC SEER = 14.0 (< 65 kBtuh), EER = 12.04, Clg EIR = 0.2456, Supply Fan W/cfm = 0.306 | dxAC-spltS-Air-lt65k | dxAC-spltS-Air-lt65k-13 | dxAC-spltS-Air-lt65k-14 | Available |  | 0 | 0 |  | ErRobNc |  | HVAC-airAC | D08-NE-HVAC-airAC-Split-lt65kBtuh1phs-14p0seer | None | 2013-01-01 | 2014-06-30 | DEER |  |  |  |  | Standard |  | 1 | 1 | 0 | Deemed Ex Ante Team |  |  |  | Updated to indicate claim/filing status
127 | R-In-LEDFixt-3(9w)-dWP17-dWC12 | Residential Indoor General Lighting: LED Fixture replaces pre-existing standard lighting Wattage. Measure includes Code case. | DEER2017 | Staff Disposition | 2020-11-24 16:30 | Res-Iltg-dWatt-CFL | NonDEER | Scaled | BaseRatio | 0 | 0 | None |  | 0 |  | 1 | Res | Any | Lighting | InGen-CFL | Ltg_Fixture | LED_fixt |  | ILtg-Res-LED-50000hr+12yr | LED A19 Basecase, Total Watts = 2.96 x Msr Watts | LED Fixture Basecase, Total Watts = 2.42 x Msr Watts | LED fixture: Any type of housing Fixture Type; Total Watts = 9 | LEDratio0296 | LEDratio0242 | LEDFixt-3(9w) | Available | From LED WRR Disposition July 2016 | 0 | 0 | LED-WRR-WorkpaperDisposition_22Jul2016-Final.docx | ErRobNc |  | LtgFixture-Default |  | None | 2017-01-01 | 2019-12-31 | InEA_modVal |  |  |  |  | Standard | Expires 12/31/2019 due to DEER2020 revised impacts and peak demand definition | 1 | 1 | 0 | Deemed Ex Ante Team |  | Expires 12/31/2019 due to DEER2020 revised impacts and peak demand definition |  | Updated to indicate claim/filing status
128 | HA27 | SpaceCool-pkgEER-240-759kBtu/h 11.1 EER or 13.1 IEER | ExAnte2015 | IOU workpaper | 2020-11-24 16:30 | HA27 | NonDEER | Standard |  | 0 | 0 |  |  | 0 |  | 0 | Com | PGE | HVAC | SpaceCool | dxAC_equip | pkgEER |  | HVAC-airAC |  | EER-rated packaged Air Conditioner, Size Range: 240 - 760 kBTU/h, EER = 9.8 (1 spd IEER = 10.4, 2 spd IEER = 11.7), EIR = 0.286, Fan W/CFM = 0.61, two-speed fan, with Econo | 240-759kBtu/h 11.1 EER or 13.1 IEER-High Eff pkg AC |  | dxAC-Com-Pkg-240to760kBTUh-EER9.8-2Spd |  | Available |  | 0 | 0 | PGECOHVC128-R6 |  |  | HVAC-airAC |  | None | 2016-01-01 | 2019-12-31 | NotInEA |  | HA27 |  |  | Standard | added based on interim approved workpapers; | 1 | 1 | 0 | Deemed Ex Ante Team |  | added based on interim approved workpapers; |  | Updated to indicate claim/filing status
128 | NE-HVAC-airAC-Split-lt65kBtuh3phs-12p0seer | Split AC SEER = 12.0 (< 65 kBtuh, 3ph), EER = 10.21, Clg EIR = 0.2761, Supply Fan W/cfm = 0.409 | DEER2011 | D11 v4.01 | 2020-11-24 16:30 | NE-HVAC-airAC-Split-lt65kBtuh3phs-12p0seer | DEER | Standard | None |  |  | None |  | 0 |  | 0 | Com | Any | HVAC | SpaceCool | dxAC_equip | spltSEER |  | HVAC-airAC | multiple base efficiency levels used, example: Split AC SEER = 10.00; EER = 9.50; Clg EIR = 0.297; Indoor W/cfm = 0.433; no econo | Split AC SEER = 13.00; EER = 11.06; Clg EIR = 0.256; Supply Fan W/cfm = 0.379; no econo | Split AC SEER = 12.0 (< 65 kBtuh, 3ph), EER = 10.21, Clg EIR = 0.2761, Supply Fan W/cfm = 0.409 |  |  |  | Available | Code/Standard baseline technology description updated on 12/5/2011, Energy Impacts not affected | 0 | 0 |  | ErRul |  | HVAC-airAC | D08-NE-HVAC-airAC-Split-lt65kBtuh3phs-12p0seer | None | 2013-01-01 | 2014-06-30 | DEER |  |  |  |  | Standard |  | 1 | 1 | 0 | Deemed Ex Ante Team |  |  |  | Updated to indicate claim/filing status
128 | R-In-LEDFixt-4(23w)-dWP45-dWC32 | Residential Indoor General Lighting: LED Fixture replaces pre-existing standard lighting Wattage. Measure includes Code case. | DEER2017 | Staff Disposition | 2020-11-24 16:30 | Res-Iltg-dWatt-CFL | NonDEER | Scaled | BaseRatio | 0 | 0 | None |  | 0 |  | 1 | Res | Any | Lighting | InGen-CFL | Ltg_Fixture | LED_fixt |  | ILtg-Res-LED-50000hr+12yr | LED A19 Basecase, Total Watts = 2.96 x Msr Watts | LED Fixture Basecase, Total Watts = 2.42 x Msr Watts | LED fixture: Any type of housing Fixture Type; Total Watts = 23 | LEDratio0296 | LEDratio0242 | LEDFixt-4(23w) | Available | From LED WRR Disposition July 2016 | 0 | 0 | LED-WRR-WorkpaperDisposition_22Jul2016-Final.docx | ErRobNc |  | LtgFixture-Default |  | None | 2017-01-01 | 2019-12-31 | InEA_modVal | LT-50521 |  |  |  | Standard | Expires 12/31/2019 due to DEER2020 revised impacts and peak demand definition | 1 | 1 | 0 | Deemed Ex Ante Team |  | Expires 12/31/2019 due to DEER2020 revised impacts and peak demand definition |  | Updated to indicate claim/filing status
129 | HA36 | SpaceCool-pkgEER-65-134kBtu/h 12.5 EER or 14.8 IEER | ExAnte2015 | IOU workpaper | 2020-11-24 16:30 | HA36 | NonDEER | Standard |  | 0 | 0 |  |  | 0 |  | 0 | Com | PGE | HVAC | SpaceCool | dxAC_equip | pkgEER |  | HVAC-airAC |  | EER-rated packaged Air Conditioner, Size Range: 65 - 110 kBTU/h, EER = 11 (1 spd IEER = 11.6, 2 spd IEER = 14.1), EIR = 0.273, Fan W/CFM = 0.4, two-speed fan, with Econo | 65-134kBtu/h 12.5 EER or 14.8 IEER-High Eff pkg AC |  | dxAC-Com-Pkg-65to110kBTUh-EER11.0-2Spd |  | Available |  | 0 | 0 | PGECOHVC128-R6 |  |  | HVAC-airAC |  | None | 2016-01-01 | 2019-12-31 | NotInEA |  | HA36 |  |  | Standard | added based on interim approved workpapers; | 1 | 1 | 0 | Deemed Ex Ante Team |  | added based on interim approved workpapers; |  | Updated to indicate claim/filing status
129 | NE-HVAC-airAC-Split-lt65kBtuh3phs-13p0seer | Split AC SEER = 13.0 (< 65 kBtuh, 3ph), EER = 11.06, Clg EIR = 0.2557, Supply Fan W/cfm = 0.379 | DEER2011 | D11 v4.00 | 2020-11-24 16:30 | NE-HVAC-airAC-Split-lt65kBtuh3phs-13p0seer | DEER | Standard | None |  |  | None |  | 0 |  | 0 | Com | Any | HVAC | SpaceCool | dxAC_equip | spltSEER |  | HVAC-airAC | multiple base efficiency levels used, example: Split AC SEER = 10.00; EER = 9.50; Clg EIR = 0.297; Indoor W/cfm = 0.433; no econo | Split AC SEER = 13.00; EER = 11.06; Clg EIR = 0.256; Supply Fan W/cfm = 0.379; no econo | Split AC SEER = 13.0 (< 65 kBtuh, 3ph), EER = 11.06, Clg EIR = 0.2557, Supply Fan W/cfm = 0.379 |  |  |  | Available | Code/Standard baseline technology description updated on 12/5/2011, Energy Impacts not affected | 0 | 0 |  | ErRul |  | HVAC-airAC | D08-NE-HVAC-airAC-Split-lt65kBtuh3phs-13p0seer | None | 2013-01-01 | 2014-06-30 | DEER |  |  |  |  | Standard |  | 1 | 1 | 0 | Deemed Ex Ante Team |  |  |  | Updated to indicate claim/filing status
129 | R-In-LEDFixt-6(12w)-dWP23-dWC17 | Residential Indoor General Lighting: LED Fixture replaces pre-existing standard lighting Wattage. Measure includes Code case. | DEER2017 | Staff Disposition | 2020-11-24 16:30 | Res-Iltg-dWatt-CFL | NonDEER | Scaled | BaseRatio | 0 | 0 | None |  | 0 |  | 1 | Res | Any | Lighting | InGen-CFL | Ltg_Fixture | LED_fixt |  | ILtg-Res-LED-50000hr+12yr | LED A19 Basecase, Total Watts = 2.96 x Msr Watts | LED Fixture Basecase, Total Watts = 2.42 x Msr Watts | LED fixture: Any type of housing Fixture Type; Total Watts = 12 | LEDratio0296 | LEDratio0242 | LEDFixt-6(12w) | Available | From LED WRR Disposition July 2016 | 0 | 0 | LED-WRR-WorkpaperDisposition_22Jul2016-Final.docx | ErRobNc |  | LtgFixture-Default |  | None | 2017-01-01 | 2019-12-31 | InEA_modVal |  |  |  |  | Standard | Expires 12/31/2019 due to DEER2020 revised impacts and peak demand definition | 1 | 1 | 0 | Deemed Ex Ante Team |  | Expires 12/31/2019 due to DEER2020 revised impacts and peak demand definition |  | Updated to indicate claim/filing status
130 | HA41 | SpaceCool-pkgEER-=760kBtu/h 10.4 EER or 14.0 IEER | ExAnte2015 | IOU workpaper | 2020-11-24 16:30 | HA41 | NonDEER | Standard |  | 0 | 0 |  |  | 0 |  | 0 | Com | PGE | HVAC | SpaceCool | dxAC_equip | pkgEER |  | HVAC-airAC |  | EER-rated packaged Air Conditioner, Size Range: 760 - kBTU/h, EER = 9.5 (1 spd IEER = 10, 2 spd IEER = 11.3), EIR = 0.297, Fan W/CFM = 0.61, two-speed fan, with Econo | =760kBtu/h 10.4 EER or 14.0 IEER-High Eff pkg AC |  | dxAC-Com-Pkg-gte760kBTUh-EER9.5-2Spd |  | Available |  | 0 | 0 | PGECOHVC128-R6 |  |  | HVAC-airAC |  | None | 2016-01-01 | 2019-12-31 | NotInEA |  | HA41 |  |  | Standard | added based on interim approved workpapers; | 1 | 1 | 0 | Deemed Ex Ante Team |  | added based on interim approved workpapers; |  | Updated to indicate claim/filing status
130 | NE-HVAC-airAC-Split-lt65kBtuh3phs-14p0seer | Split AC SEER = 14.0 (< 65 kBtuh, 3ph), EER = 12.04, Clg EIR = 0.2456, Supply Fan W/cfm = 0.306 | DEER2011 | D11 v4.00 | 2020-11-24 16:30 | NE-HVAC-airAC-Split-lt65kBtuh3phs-14p0seer | DEER | Standard | None |  |  | None |  | 0 |  | 0 | Com | Any | HVAC | SpaceCool | dxAC_equip | spltSEER |  | HVAC-airAC | multiple base efficiency levels used, example: Split AC SEER = 10.00; EER = 9.50; Clg EIR = 0.297; Indoor W/cfm = 0.433; no econo | Split AC SEER = 13.00; EER = 11.06; Clg EIR = 0.256; Supply Fan W/cfm = 0.379; no econo | Split AC SEER = 14.0 (< 65 kBtuh, 3ph), EER = 12.04, Clg EIR = 0.2456, Supply Fan W/cfm = 0.306 |  |  |  | Available | Code/Standard baseline technology description updated on 12/5/2011, Energy Impacts not affected | 0 | 0 |  | ErRobNc |  | HVAC-airAC | D08-NE-HVAC-airAC-Split-lt65kBtuh3phs-14p0seer | None | 2013-01-01 | 2014-06-30 | DEER |  |  |  |  | Standard |  | 1 | 1 | 0 | Deemed Ex Ante Team |  |  |  | Updated to indicate claim/filing status
130 | R-In-LEDFixt-7(10w)-dWP19-dWC14 | Residential Indoor General Lighting: LED Fixture replaces pre-existing standard lighting Wattage. Measure includes Code case. | DEER2017 | Staff Disposition | 2020-11-24 16:30 | Res-Iltg-dWatt-CFL | NonDEER | Scaled | BaseRatio | 0 | 0 | None |  | 0 |  | 1 | Res | Any | Lighting | InGen-CFL | Ltg_Fixture | LED_fixt |  | ILtg-Res-LED-50000hr+12yr | LED A19 Basecase, Total Watts = 2.96 x Msr Watts | LED Fixture Basecase, Total Watts = 2.42 x Msr Watts | LED fixture: Any type of housing Fixture Type; Total Watts = 10 | LEDratio0296 | LEDratio0242 | LEDFixt-7(10w) | Available | From LED WRR Disposition July 2016 | 0 | 0 | LED-WRR-WorkpaperDisposition_22Jul2016-Final.docx | ErRobNc |  | LtgFixture-Default |  | None | 2017-01-01 | 2019-12-31 | InEA_modVal |  |  |  |  | Standard | Expires 12/31/2019 due to DEER2020 revised impacts and peak demand definition | 1 | 1 | 0 | Deemed Ex Ante Team |  | Expires 12/31/2019 due to DEER2020 revised impacts and peak demand definition |  | Updated to indicate claim/filing status
131 | HV043 | SpaceCool-pkgEER-15.0 IEER (11.6 EER) 240-759kBtuh THREE PHASE UNITARY AIR COOLED | ExAnte2015 | IOU workpaper | 2020-11-24 16:30 | HV043 | NonDEER | Standard |  | 0 | 0 |  |  | 0 |  | 0 | Com | PGE | HVAC | SpaceCool | dxAC_equip | pkgEER |  | HVAC-airAC |  | EER-rated packaged Air Conditioner, Size Range: 760 - kBTU/h, EER = 9.5 (1 spd IEER = 10, 2 spd IEER = 11.3), EIR = 0.297, Fan W/CFM = 0.61, two-speed fan, with Econo | 15.0 IEER (11.6 EER) 240-759kBtuh THREE PHASE UNITARY AIR COOLED-High Eff pkg AC |  | dxAC-Com-Pkg-gte760kBTUh-EER9.5-2Spd |  | Available |  | 0 | 0 | PGECOHVC128-R6 |  |  | HVAC-airAC |  | None | 2016-01-01 | 2019-12-31 | NotInEA |  | HV043 |  |  | Standard | added based on interim approved workpapers; | 1 | 1 | 0 | Deemed Ex Ante Team |  | added based on interim approved workpapers; |  | Updated to indicate claim/filing status
131 | RE-HV-ResAC-13S | 13 SEER (11.09 EER) Split System Air Conditioner | DEER2014 | D11 v4.00 | 2020-11-24 16:30 | RE-HV-ResAC-13S | DEER | Standard | None | 0 | 0 | None |  | 0 |  | 0 | Res | Any | HVAC | SpaceCool | dxAC_equip | spltSEER |  | HV-ResAC | 10 SEER (9.31 EER) Split System Air Conditioner | 13 SEER (11.09 EER) Split System Air Conditioner | 13 SEER(11.09 EER) Split System Air Conditioner |  |  | RE-HV-ResAC-13S | Available |  | 0 | 0 |  | ErRul |  | HV-ResAC | D08-RE-HV-ResAC-13S | DEER1314end | 2013-01-01 | 2014-12-31 | DEER |  |  |  |  | Standard |  | 1 | 1 | 0 | Deemed Ex Ante Team |  |  |  | Updated to indicate claim/filing status
131 | R-In-LED-Glb(10w)-dWP39 | Residential Indoor General Lighting: LED Lamp replaces pre-existing standard lighting Wattage. Measure includes Code case. | DEER2017 | Staff Disposition | 2020-11-24 16:30 | Res-Iltg-dWatt-CFL | NonDEER | Scaled | BaseRatio | 0 | 0 | None |  | 0 |  | 1 | Res | Any | Lighting | InGen-CFL | Ltg_Lamp | LED_lamp |  | ILtg-Res-LED-20000hr | LED Globe greater than or equal to 3 Watts Basecase, Total Watts = 4.94 x Msr Watts | LED Globe greater than or equal to 3 Watts Basecase, Total Watts = 4.94 x Msr Watts | LED Lamp: Glb, 10 Watts, non-dimmable | LEDratio0494 | LEDratio0494 | LED-Glb(10w) | Available | From LED WRR Disposition July 2016 | 0 | 0 | LED-WRR-WorkpaperDisposition_22Jul2016-Final.docx | RobNc |  | ILtg-Res-LED-20000hr |  | None | 2017-01-01 | 2018-06-30 | InEA_modVal | LT-62691 |  |  |  | Standard | Revise expiry date to 60/30/2018 Commission Staff direction 2018ScrewInLampSavignsMethods-11Dec2017.pdf | 1 | 1 | 0 | Deemed Ex Ante Team |  | Revise expiry date to 60/30/2018 Commission Staff direction 2018ScrewInLampSavignsMethods-11Dec2017.pdf |  | Updated to indicate claim/filing status
132 | HV044 | SpaceCool-pkgEER-17.0 IEER (12.0 EER) 240-759kBtuh THREE PHASE UNITARY AIR COOLED | ExAnte2015 | IOU workpaper | 2020-11-24 16:30 | HV044 | NonDEER | Standard |  | 0 | 0 |  |  | 0 |  | 0 | Com | PGE | HVAC | SpaceCool | dxAC_equip | pkgEER |  | HVAC-airAC |  | EER-rated packaged Air Conditioner, Size Range: 240 - 760 kBTU/h, EER = 9.8 (1 spd IEER = 10.4, 2 spd IEER = 11.7), EIR = 0.286, Fan W/CFM = 0.61, two-speed fan, with Econo | 17.0 IEER (12.0 EER) 240-759kBtuh THREE PHASE UNITARY AIR COOLED-High Eff pkg AC |  | dxAC-Com-Pkg-240to760kBTUh-EER9.8-2Spd |  | Available |  | 0 | 0 | PGECOHVC128-R6 |  |  | HVAC-airAC |  | None | 2016-01-01 | 2019-12-31 | NotInEA |  | HV044 |  |  | Standard | added based on interim approved workpapers; | 1 | 1 | 0 | Deemed Ex Ante Team |  | added based on interim approved workpapers; |  | Updated to indicate claim/filing status
132 | NE-HVAC-airAC-Split-55to64kBtuh-13p0seer | Split AC SEER = 13.0 (55-64 kBTUh), EER = 11.06, Clg EIR = 0.2557, Supply Fan W/cfm = 0.379; no Econo; 2-spd Fan | DEER2014 | D13 v1.0 | 2020-11-24 16:30 | NE-HVAC-airAC-Split-55to64kBtuh-13p0seer | DEER | Standard | None | 0 | 0 | None |  | 0 |  | 0 | Com | Any | HVAC | SpaceCool | dxAC_equip | spltSEER |  | HVAC-airAC | Split AC SEER (55-64 kBtuh), Clg EIR and Indoor W/cfm based on vintage | Split AC SEER = 13.0 (55-64 kBtuh), EER = 11.06, Clg EIR = 0.2557, Supply Fan W/cfm = 0.379; w/Econo; 2-spd Fan | Split AC SEER = 13.0 (55-64 kBtuh), EER = 11.06, Clg EIR = 0.2557, Supply Fan W/cfm = 0.379; w/Econo; 2-spd Fan |  |  |  | Available |  | 0 | 0 |  | ErRul |  | HVAC-airAC | D08-NE-HVAC-airAC-Split-lt65kBtuh1phs-13p0seer | None | 2014-07-01 | 2014-12-31 | DEER |  |  |  |  | Standard |  | 1 | 1 | 0 | Deemed Ex Ante Team |  |  |  | Updated to indicate claim/filing status
132 | R-In-LED-Glb(4w)-dWP15 | Residential Indoor General Lighting: LED Lamp replaces pre-existing standard lighting Wattage. Measure includes Code case. | DEER2017 | Staff Disposition | 2020-11-24 16:30 | Res-Iltg-dWatt-CFL | NonDEER | Scaled | BaseRatio | 0 | 0 | None |  | 0 |  | 1 | Res | Any | Lighting | InGen-CFL | Ltg_Lamp | LED_lamp |  | ILtg-Res-LED-20000hr | LED Globe greater than or equal to 3 Watts Basecase, Total Watts = 4.94 x Msr Watts | LED Globe greater than or equal to 3 Watts Basecase, Total Watts = 4.94 x Msr Watts | LED Lamp: Glb, 4 Watts, non-dimmable | LEDratio0494 | LEDratio0494 | LED-Glb(4w) | Available | From LED WRR Disposition July 2016 | 0 | 0 | LED-WRR-WorkpaperDisposition_22Jul2016-Final.docx | RobNc |  | ILtg-Res-LED-20000hr |  | None | 2017-01-01 | 2018-06-30 | InEA_modVal | LT-94864 |  |  |  | Standard | Revise expiry date to 60/30/2018 Commission Staff direction 2018ScrewInLampSavignsMethods-11Dec2017.pdf | 1 | 1 | 0 | Deemed Ex Ante Team |  | Revise expiry date to 60/30/2018 Commission Staff direction 2018ScrewInLampSavignsMethods-11Dec2017.pdf |  | Updated to indicate claim/filing status
133 | HV045 | SpaceCool-pkgEER-16.0 IEER (10.7 EER) gt760 kBtuh THREE PHASE UNITARY AIR COOLED | ExAnte2015 | IOU workpaper | 2020-11-24 16:30 | HV045 | NonDEER | Standard |  | 0 | 0 |  |  | 0 |  | 0 | Com | PGE | HVAC | SpaceCool | dxAC_equip | pkgEER |  | HVAC-airAC |  | EER-rated packaged Air Conditioner, Size Range: 240 - 760 kBTU/h, EER = 9.8 (1 spd IEER = 10.4, 2 spd IEER = 11.7), EIR = 0.286, Fan W/CFM = 0.61, two-speed fan, with Econo | 16.0 IEER (10.7 EER) gt760 kBtuh THREE PHASE UNITARY AIR COOLED-High Eff pkg AC |  | dxAC-Com-Pkg-240to760kBTUh-EER9.8-2Spd |  | Available |  | 0 | 0 | PGECOHVC128-R6 |  |  | HVAC-airAC |  | None | 2016-01-01 | 2019-12-31 | NotInEA |  | HV045 |  |  | Standard | added based on interim approved workpapers; | 1 | 1 | 0 | Deemed Ex Ante Team |  | added based on interim approved workpapers; |  | Updated to indicate claim/filing status
133 | NE-HVAC-airAC-Split-55to64kBtuh-14p0seer | Split AC SEER = 14.0 (55-64 kBTUh), EER = 12.04, Clg EIR = 0.2456, Supply Fan W/cfm = 0.306; no Econo; 2-spd Fan | DEER2014 | D13 v1.0 | 2020-11-24 16:30 | NE-HVAC-airAC-Split-55to64kBtuh-14p0seer | DEER | Standard | None | 0 | 0 | None |  | 0 |  | 0 | Com | Any | HVAC | SpaceCool | dxAC_equip | spltSEER |  | HVAC-airAC | Split AC SEER (55-64 kBtuh), Clg EIR and Indoor W/cfm based on vintage | Split AC SEER = 14.0 (55-64 kBtuh), EER = 12.04, Clg EIR = 0.2456, Supply Fan W/cfm = 0.306; w/Econo; 2-spd Fan | Split AC SEER = 14.0 (55-64 kBtuh), EER = 12.04, Clg EIR = 0.2456, Supply Fan W/cfm = 0.306; w/Econo; 2-spd Fan |  |  |  | Available |  | 0 | 0 |  | ErRobNc |  | HVAC-airAC | D08-NE-HVAC-airAC-Split-lt65kBtuh1phs-14p0seer | None | 2014-07-01 | 2014-12-31 | DEER |  |  |  |  | Standard |  | 1 | 1 | 0 | Deemed Ex Ante Team |  |  |  | Updated to indicate claim/filing status
133 | R-In-LED-Glb(5w)-dWP19 | Residential Indoor General Lighting: LED Lamp replaces pre-existing standard lighting Wattage. Measure includes Code case. | DEER2017 | Staff Disposition | 2020-11-24 16:30 | Res-Iltg-dWatt-CFL | NonDEER | Scaled | BaseRatio | 0 | 0 | None |  | 0 |  | 1 | Res | Any | Lighting | InGen-CFL | Ltg_Lamp | LED_lamp |  | ILtg-Res-LED-20000hr | LED Globe greater than or equal to 3 Watts Basecase, Total Watts = 4.94 x Msr Watts | LED Globe greater than or equal to 3 Watts Basecase, Total Watts = 4.94 x Msr Watts | LED Lamp: Glb, 5 Watts, non-dimmable | LEDratio0494 | LEDratio0494 | LED-Glb(5w) | Available | From LED WRR Disposition July 2016 | 0 | 0 | LED-WRR-WorkpaperDisposition_22Jul2016-Final.docx | RobNc |  | ILtg-Res-LED-20000hr |  | None | 2017-01-01 | 2018-06-30 | InEA_modVal | LT-88989 |  |  |  | Standard | Revise expiry date to 60/30/2018 Commission Staff direction 2018ScrewInLampSavignsMethods-11Dec2017.pdf | 1 | 1 | 0 | Deemed Ex Ante Team |  | Revise expiry date to 60/30/2018 Commission Staff direction 2018ScrewInLampSavignsMethods-11Dec2017.pdf |  | Updated to indicate claim/filing status
134 | L018-Com | InGen-CFL-CFLint_lamp-18 Watt 3-Way CFL replacing Incandescent Average Watts = 64.26 | ExAnte2016 | IOU workpaper | 2020-11-24 16:30 | L018-Com | IOU-Deemed | Standard |  | 0 | 0 |  |  | 0 |  | 1 | Com | PGE | Lighting | InGen-CFL | Ltg_Lamp | CFLint_lamp |  | ILtg-CFL-Com | Com indoor non-refl CFL base case, Total Watts = 3.57 x Msr Watts | Com indoor non-refl CFL base case, Total Watts = 3.57 x Msr Watts | CFL Lamp: Non-Reflector, 3-Way, 18 Watts | CFLratio0357 | CFLratio0357 | CFLscw-3way(18w) | Available |  | 0 | 0 | PGECOLTG162-R4 |  |  |  |  | None | 2016-01-01 | 2016-12-31 | NotInEA |  | L018 |  |  | Standard | added based on interim approved workpapers; Version set to ExAnte2016; MeasureID changed (added -Com); per Oct 17th 2016 email from PG&E to T. Sweek, PG&E's implementation will expire on 12/31/2016 | 1 | 1 | 0 | Deemed Ex Ante Team |  | added based on interim approved workpapers; Version set to ExAnte2016; MeasureID changed (added -Com); per Oct 17th 2016 email from PG&E to T. Sweek, PG&E's implementation will expire on 12/31/2016 |  | Updated to indicate claim/filing status
134 | RE-HV-ResAC-14S | 14 SEER (12.15 EER) Split-System Air Conditioner | DEER2014 | D11 v4.00 | 2020-11-24 16:30 | RE-HV-ResAC-14S | DEER | Standard | None | 0 | 0 | None |  | 0 |  | 0 | Res | Any | HVAC | SpaceCool | dxAC_equip | spltSEER |  | HV-ResAC | 10 SEER (9.31 EER) Split System Air Conditioner | 13 SEER (11.09 EER) Split System Air Conditioner | 14 SEER(12.15 EER) Split-System Air Conditioner |  |  | RE-HV-ResAC-14S | Available |  | 0 | 0 |  | ErRobNc |  | HV-ResAC | D08-RE-HV-ResAC-14S | DEER1314end | 2013-01-01 | 2014-12-31 | DEER |  |  |  |  | Standard |  | 1 | 1 | 0 | Deemed Ex Ante Team |  |  |  | Updated to indicate claim/filing status
134 | R-In-LED-Glb(6w)-dWP23 | Residential Indoor General Lighting: LED Lamp replaces pre-existing standard lighting Wattage. Measure includes Code case. | DEER2017 | Staff Disposition | 2020-11-24 16:30 | Res-Iltg-dWatt-CFL | NonDEER | Scaled | BaseRatio | 0 | 0 | None |  | 0 |  | 1 | Res | Any | Lighting | InGen-CFL | Ltg_Lamp | LED_lamp |  | ILtg-Res-LED-20000hr | LED Globe greater than or equal to 3 Watts Basecase, Total Watts = 4.94 x Msr Watts | LED Globe greater than or equal to 3 Watts Basecase, Total Watts = 4.94 x Msr Watts | LED Lamp: Glb, 6 Watts, non-dimmable | LEDratio0494 | LEDratio0494 | LED-Glb(6w) | Available | From LED WRR Disposition July 2016 | 0 | 0 | LED-WRR-WorkpaperDisposition_22Jul2016-Final.docx | RobNc |  | ILtg-Res-LED-20000hr |  | None | 2017-01-01 | 2018-06-30 | InEA_modVal | LT-56614 |  |  |  | Standard | Revise expiry date to 60/30/2018 Commission Staff direction 2018ScrewInLampSavignsMethods-11Dec2017.pdf | 1 | 1 | 0 | Deemed Ex Ante Team |  | Revise expiry date to 60/30/2018 Commission Staff direction 2018ScrewInLampSavignsMethods-11Dec2017.pdf |  | Updated to indicate claim/filing status
135 | L018-Res | InGen-CFL-CFLint_lamp-18 Watt 3-Way CFL replacing Incandescent Average Watts = 44.64 | ExAnte2016 | IOU workpaper | 2020-11-24 16:30 | L018-Res | IOU-Deemed | Standard |  | 0 | 0 |  |  | 0 |  | 1 | Res | PGE | Lighting | InGen-CFL | Ltg_Lamp | CFLint_lamp |  | ILtg-CFL-Res | Res Interior Non-Reflector CFL Lamps, Total Watts = 2.48 x Msr Watts; 2015 Uncertain Measure Update, valid starting 1/1/2016 | Res Interior Non-Reflector CFL Lamps, Total Watts = 2.48 x Msr Watts; 2015 Uncertain Measure Update, valid starting 1/1/2016 | CFL Lamp: Non-Reflector, 3-Way, 18 Watts | CFLratio0248 | CFLratio0248 | CFLscw-3way(18w) | Available |  | 0 | 0 | PGECOLTG162-R4 |  |  |  |  | None | 2016-01-01 | 2016-12-31 | NotInEA |  | L018 |  |  | Standard | added based on interim approved workpapers; Version set to ExAnte2016; MeasureID changed (added -Res); per Oct 17th 2016 email from PG&E to T. Sweek, PG&E's implementation will expire on 12/31/2016 | 1 | 1 | 0 | Deemed Ex Ante Team |  | added based on interim approved workpapers; Version set to ExAnte2016; MeasureID changed (added -Res); per Oct 17th 2016 email from PG&E to T. Sweek, PG&E's implementation will expire on 12/31/2016 |  | Updated to indicate claim/filing status
135 | RE-HV-ResAC-15S | 15 SEER (12.72 EER) Split-System Air Conditioner | DEER2014 | D11 v4.00 | 2020-11-24 16:30 | RE-HV-ResAC-15S | DEER | Standard | None | 0 | 0 | None |  | 0 |  | 0 | Res | Any | HVAC | SpaceCool | dxAC_equip | spltSEER |  | HV-ResAC | 10 SEER (9.31 EER) Split System Air Conditioner | 13 SEER (11.09 EER) Split System Air Conditioner | 15 SEER(12.72 EER) Split-System Air Conditioner |  |  | RE-HV-ResAC-15S | Available |  | 0 | 0 |  | ErRobNc |  | HV-ResAC | D08-RE-HV-ResAC-15S | DEER1314end | 2013-01-01 | 2014-12-31 | DEER |  |  |  |  | Standard |  | 1 | 1 | 0 | Deemed Ex Ante Team |  |  |  | Updated to indicate claim/filing status
135 | R-In-LED-Glb(7w)-dWP27 | Residential Indoor General Lighting: LED Lamp replaces pre-existing standard lighting Wattage. Measure includes Code case. | DEER2017 | Staff Disposition | 2020-11-24 16:30 | Res-Iltg-dWatt-CFL | NonDEER | Scaled | BaseRatio | 0 | 0 | None |  | 0 |  | 1 | Res | Any | Lighting | InGen-CFL | Ltg_Lamp | LED_lamp |  | ILtg-Res-LED-20000hr | LED Globe greater than or equal to 3 Watts Basecase, Total Watts = 4.94 x Msr Watts | LED Globe greater than or equal to 3 Watts Basecase, Total Watts = 4.94 x Msr Watts | LED Lamp: Glb, 7 Watts, non-dimmable | LEDratio0494 | LEDratio0494 | LED-Glb(7w) | Available | From LED WRR Disposition July 2016 | 0 | 0 | LED-WRR-WorkpaperDisposition_22Jul2016-Final.docx | RobNc |  | ILtg-Res-LED-20000hr |  | None | 2017-01-01 | 2018-06-30 | InEA_modVal | LT-62359 |  |  |  | Standard | Revise expiry date to 60/30/2018 Commission Staff direction 2018ScrewInLampSavignsMethods-11Dec2017.pdf | 1 | 1 | 0 | Deemed Ex Ante Team |  | Revise expiry date to 60/30/2018 Commission Staff direction 2018ScrewInLampSavignsMethods-11Dec2017.pdf |  | Updated to indicate claim/filing status
136 | L019-Com | InGen-CFL-CFLint_lamp-23 Watt 3-Way CFL replacing Incandescent Average Watts = 82.11 | ExAnte2016 | IOU workpaper | 2020-11-24 16:30 | L019-Com | IOU-Deemed | Standard |  | 0 | 0 |  |  | 0 |  | 1 | Com | PGE | Lighting | InGen-CFL | Ltg_Lamp | CFLint_lamp |  | ILtg-CFL-Com | Com indoor non-refl CFL base case, Total Watts = 3.57 x Msr Watts | Com indoor non-refl CFL base case, Total Watts = 3.57 x Msr Watts | CFL Lamp: Non-Reflector, 3-Way, 23 Watts | CFLratio0357 | CFLratio0357 | CFLscw-3way(23w) | Available |  | 0 | 0 | PGECOLTG162-R4 |  |  |  |  | None | 2016-01-01 | 2016-12-31 | NotInEA |  | L019 |  |  | Standard | added based on interim approved workpapers; Version set to ExAnte2016; MeasureID changed (added -Com); per Oct 17th 2016 email from PG&E to T. Sweek, PG&E's implementation will expire on 12/31/2016 | 1 | 1 | 0 | Deemed Ex Ante Team |  | added based on interim approved workpapers; Version set to ExAnte2016; MeasureID changed (added -Com); per Oct 17th 2016 email from PG&E to T. Sweek, PG&E's implementation will expire on 12/31/2016 |  | Updated to indicate claim/filing status
136 | RE-HV-ResAC-16S | 16 SEER (11.61 EER) Split-System Air Conditioner | DEER2014 | D11 v4.00 | 2020-11-24 16:30 | RE-HV-ResAC-16S | DEER | Standard | None | 0 | 0 | None |  | 0 |  | 0 | Res | Any | HVAC | SpaceCool | dxAC_equip | spltSEER |  | HV-ResAC | 10 SEER (9.31 EER) Split System Air Conditioner | 13 SEER (11.09 EER) Split System Air Conditioner | 16 SEER (11.61 EER) Split System Air Conditioner |  |  | RE-HV-ResAC-16S | Available |  | 0 | 0 |  | ErRobNc |  | HV-ResAC | D08-RE-HV-ResAC-16S | DEER1314end | 2013-01-01 | 2014-12-31 | DEER |  |  |  |  | Standard |  | 1 | 1 | 0 | Deemed Ex Ante Team |  |  |  | Updated to indicate claim/filing status
136 | R-In-LED-Glb(9w)-dWP35 | Residential Indoor General Lighting: LED Lamp replaces pre-existing standard lighting Wattage. Measure includes Code case. | DEER2017 | Staff Disposition | 2020-11-24 16:30 | Res-Iltg-dWatt-CFL | NonDEER | Scaled | BaseRatio | 0 | 0 | None |  | 0 |  | 1 | Res | Any | Lighting | InGen-CFL | Ltg_Lamp | LED_lamp |  | ILtg-Res-LED-20000hr | LED Globe greater than or equal to 3 Watts Basecase, Total Watts = 4.94 x Msr Watts | LED Globe greater than or equal to 3 Watts Basecase, Total Watts = 4.94 x Msr Watts | LED Lamp: Glb, 9 Watts, non-dimmable | LEDratio0494 | LEDratio0494 | LED-Glb(9w) | Available | From LED WRR Disposition July 2016 | 0 | 0 | LED-WRR-WorkpaperDisposition_22Jul2016-Final.docx | RobNc |  | ILtg-Res-LED-20000hr |  | None | 2017-01-01 | 2018-06-30 | InEA_modVal | LT-57018 |  |  |  | Standard | Revise expiry date to 60/30/2018 Commission Staff direction 2018ScrewInLampSavignsMethods-11Dec2017.pdf | 1 | 1 | 0 | Deemed Ex Ante Team |  | Revise expiry date to 60/30/2018 Commission Staff direction 2018ScrewInLampSavignsMethods-11Dec2017.pdf |  | Updated to indicate claim/filing status
137 | L019-Res | InGen-CFL-CFLint_lamp-23 Watt 3-Way CFL replacing Incandescent Average Watts = 57.04 | ExAnte2016 | IOU workpaper | 2020-11-24 16:30 | L019-Res | IOU-Deemed | Standard |  | 0 | 0 |  |  | 0 |  | 1 | Res | PGE | Lighting | InGen-CFL | Ltg_Lamp | CFLint_lamp |  | ILtg-CFL-Res | Res Interior Non-Reflector CFL Lamps, Total Watts = 2.48 x Msr Watts; 2015 Uncertain Measure Update, valid starting 1/1/2016 | Res Interior Non-Reflector CFL Lamps, Total Watts = 2.48 x Msr Watts; 2015 Uncertain Measure Update, valid starting 1/1/2016 | CFL Lamp: Non-Reflector, 3-Way, 23 Watts | CFLratio0248 | CFLratio0248 | CFLscw-3way(23w) | Available |  | 0 | 0 | PGECOLTG162-R4 |  |  |  |  | None | 2016-01-01 | 2016-12-31 | NotInEA |  | L019 |  |  | Standard | added based on interim approved workpapers; Version set to ExAnte2016; MeasureID changed (added -Res); per Oct 17th 2016 email from PG&E to T. Sweek, PG&E's implementation will expire on 12/31/2016 | 1 | 1 | 0 | Deemed Ex Ante Team |  | added based on interim approved workpapers; Version set to ExAnte2016; MeasureID changed (added -Res); per Oct 17th 2016 email from PG&E to T. Sweek, PG&E's implementation will expire on 12/31/2016 |  | Updated to indicate claim/filing status
137 | RE-HV-ResAC-17S | 17 SEER (12.28 EER) Split-System Air Conditioner | DEER2014 | D11 v4.00 | 2020-11-24 16:30 | RE-HV-ResAC-17S | DEER | Standard | None | 0 | 0 | None |  | 0 |  | 0 | Res | Any | HVAC | SpaceCool | dxAC_equip | spltSEER |  | HV-ResAC | 10 SEER (9.31 EER) Split System Air Conditioner | 13 SEER (11.09 EER) Split System Air Conditioner | 17 SEER (12.28 EER) Split-System Air Conditioner |  |  | RE-HV-ResAC-17S | Available |  | 0 | 0 |  | ErRobNc |  | HV-ResAC | D08-RE-HV-ResAC-17S | DEER1314end | 2013-01-01 | 2014-12-31 | DEER |  |  |  |  | Standard |  | 1 | 1 | 0 | Deemed Ex Ante Team |  |  |  | Updated to indicate claim/filing status
137 | R-In-LED-PAR30(22w)-dWP53 | Residential Indoor General Lighting: LED Lamp replaces pre-existing standard lighting Wattage. Measure includes Code case. | DEER2017 | Staff Disposition | 2020-11-24 16:30 | Res-Iltg-dWatt-CFL | NonDEER | Scaled | BaseRatio | 0 | 0 | None |  | 0 |  | 1 | Res | Any | Lighting | InGen-CFL | Ltg_Lamp | LED_lamp |  | ILtg-Res-LED-20000hr | LED PAR30 Basecase, Total Watts = 3.42 x Msr Watts | LED PAR30 Basecase, Total Watts = 3.42 x Msr Watts | LED Lamp: PAR30, 22 Watts, non-dimmable | LEDratio0342 | LEDratio0342 | LED-PAR30(22w) | Available | From LED WRR Disposition July 2016 | 0 | 0 | LED-WRR-WorkpaperDisposition_22Jul2016-Final.docx | RobNc |  | ILtg-Res-LED-20000hr |  | None | 2017-01-01 | 2017-06-30 | InEA_modVal | LT-79247 |  |  |  | Standard |  | 1 | 1 | 0 | Deemed Ex Ante Team |  |  |  | Updated to indicate claim/filing status
138 | L020-Res | InGen-CFL-CFLint_lamp-25 Watt 3-Way CFL replacing Incandescent Average Watts =62 | ExAnte2016 | IOU workpaper | 2020-11-24 16:30 | L020-Res | IOU-Deemed | Standard |  | 0 | 0 |  |  | 0 |  | 1 | Res | PGE | Lighting | InGen-CFL | Ltg_Lamp | CFLint_lamp |  | ILtg-CFL-Res | Res Interior Non-Reflector CFL Lamps, Total Watts = 2.48 x Msr Watts; 2015 Uncertain Measure Update, valid starting 1/1/2016 | Res Interior Non-Reflector CFL Lamps, Total Watts = 2.48 x Msr Watts; 2015 Uncertain Measure Update, valid starting 1/1/2016 | CFL Lamp: Non-Reflector, 3-Way, 25 Watts | CFLratio0248 | CFLratio0248 | CFLscw-3way(25w) | Available |  | 0 | 0 | PGECOLTG162-R4 |  |  |  |  | None | 2016-01-01 | 2016-12-31 | NotInEA |  | L020 |  |  | Standard | added based on interim approved workpapers; Version set to ExAnte2016; MeasureID changed (added -Res); per Oct 17th 2016 email from PG&E to T. Sweek, PG&E's implementation will expire on 12/31/2016 | 1 | 1 | 0 | Deemed Ex Ante Team |  | added based on interim approved workpapers; Version set to ExAnte2016; MeasureID changed (added -Res); per Oct 17th 2016 email from PG&E to T. Sweek, PG&E's implementation will expire on 12/31/2016 |  | Updated to indicate claim/filing status
138 | RE-HV-ResAC-18S | 18 SEER (13.37 EER) Split-System Air Conditioner | DEER2014 | D11 v4.00 | 2020-11-24 16:30 | RE-HV-ResAC-18S | DEER | Standard | None | 0 | 0 | None |  | 0 |  | 0 | Res | Any | HVAC | SpaceCool | dxAC_equip | spltSEER |  | HV-ResAC | 10 SEER (9.31 EER) Split System Air Conditioner | 13 SEER (11.09 EER) Split System Air Conditioner | 18 SEER (13.37 EER) Split-System Air Conditioner |  |  | RE-HV-ResAC-18S | Available |  | 0 | 0 |  | ErRobNc |  | HV-ResAC | D08-RE-HV-ResAC-18S | DEER1314end | 2013-01-01 | 2014-12-31 | DEER |  |  |  |  | Standard |  | 1 | 1 | 0 | Deemed Ex Ante Team |  |  |  | Updated to indicate claim/filing status
138 | R-OutCmn-LED-A19-Ext(11w)-dWP21 | Residential Outdoor Common Area Lighting: LED Lamp replaces pre-existing standard lighting Wattage. Measure includes Code case. | DEER2017 | Staff Disposition | 2020-11-24 16:30 | Res-Oltg-Cmn-dWatt-CFL | NonDEER | Scaled | BaseRatio | 0 | 0 | None |  | 0 |  | 1 | Res | Any | Lighting | OutCommon | Ltg_Lamp | LED_lamp |  | OLtg-Res-LED-50000hr-Cmn | LED A19 Basecase, Total Watts = 2.96 x Msr Watts | LED A19 Basecase, Total Watts = 2.96 x Msr Watts | LED Lamp: Exterior A19, 11 Watts, non-dimmable | LEDratio0296 | LEDratio0296 | LED-A19-Ext(11w) | Available | From LED WRR Disposition July 2016 | 0 | 0 | LED-WRR-WorkpaperDisposition_22Jul2016-Final.docx | RobNc |  | OLtg-Res-LED-50000hr-Cmn |  | None | 2017-01-01 | 2017-06-30 | InEA_modVal | LT-60894 |  |  |  | Standard |  | 1 | 1 | 0 | Deemed Ex Ante Team |  |  |  | Updated to indicate claim/filing status
139 | L020-Com | InGen-CFL-CFLint_lamp-25 Watt 3-Way CFL replacing Incandescent Average Watts = 89.25 | ExAnte2016 | IOU workpaper | 2020-11-24 16:30 | L020-Com | IOU-Deemed | Standard |  | 0 | 0 |  |  | 0 |  | 1 | Com | PGE | Lighting | InGen-CFL | Ltg_Lamp | CFLint_lamp |  | ILtg-CFL-Com | Com indoor non-refl CFL base case, Total Watts = 3.57 x Msr Watts | Com indoor non-refl CFL base case, Total Watts = 3.57 x Msr Watts | CFL Lamp: Non-Reflector, 3-Way, 25 Watts | CFLratio0357 | CFLratio0357 | CFLscw-3way(25w) | Available |  | 0 | 0 | PGECOLTG162-R4 |  |  |  |  | None | 2016-01-01 | 2016-12-31 | NotInEA |  | L020 |  |  | Standard | added based on interim approved workpapers; Version set to ExAnte2016; MeasureID changed (added -Com); per Oct 17th 2016 email from PG&E to T. Sweek, PG&E's implementation will expire on 12/31/2016 | 1 | 1 | 0 | Deemed Ex Ante Team |  | added based on interim approved workpapers; Version set to ExAnte2016; MeasureID changed (added -Com); per Oct 17th 2016 email from PG&E to T. Sweek, PG&E's implementation will expire on 12/31/2016 |  | Updated to indicate claim/filing status
139 | RE-HV-ResAC-19S | 19 SEER (13.82 EER) Split-System Air Conditioner | DEER2014 | D11 v4.00 | 2020-11-24 16:30 | RE-HV-ResAC-19S | DEER | Standard | None | 0 | 0 | None |  | 0 |  | 0 | Res | Any | HVAC | SpaceCool | dxAC_equip | spltSEER |  | HV-ResAC | 10 SEER (9.31 EER) Split System Air Conditioner | 13 SEER (11.09 EER) Split System Air Conditioner | 19 SEER (13.82 EER) Split-System Air Conditioner |  |  | RE-HV-ResAC-19S | Available |  | 0 | 0 |  | ErRobNc |  | HV-ResAC | D08-RE-HV-ResAC-19S | DEER1314end | 2013-01-01 | 2014-12-31 | DEER |  |  |  |  | Standard |  | 1 | 1 | 0 | Deemed Ex Ante Team |  |  |  | Updated to indicate claim/filing status
139 | R-OutCmn-LED-A19-Ext(12w)-dWP23 | Residential Outdoor Common Area Lighting: LED Lamp replaces pre-existing standard lighting Wattage. Measure includes Code case. | DEER2017 | Staff Disposition | 2020-11-24 16:30 | Res-Oltg-Cmn-dWatt-CFL | NonDEER | Scaled | BaseRatio | 0 | 0 | None |  | 0 |  | 1 | Res | Any | Lighting | OutCommon | Ltg_Lamp | LED_lamp |  | OLtg-Res-LED-50000hr-Cmn | LED A19 Basecase, Total Watts = 2.96 x Msr Watts | LED A19 Basecase, Total Watts = 2.96 x Msr Watts | LED Lamp: Exterior A19, 12 Watts, non-dimmable | LEDratio0296 | LEDratio0296 | LED-A19-Ext(12w) | Available | From LED WRR Disposition July 2016 | 0 | 0 | LED-WRR-WorkpaperDisposition_22Jul2016-Final.docx | RobNc |  | OLtg-Res-LED-50000hr-Cmn |  | None | 2017-01-01 | 2017-06-30 | InEA_modVal | LT-60894 |  |  |  | Standard |  | 1 | 1 | 0 | Deemed Ex Ante Team |  |  |  | Updated to indicate claim/filing status
140 | L021-Com | InGen-CFL-CFLint_lamp-26 Watt 3-Way CFL replacing Incandescent Average Watts = 92.82 | ExAnte2016 | IOU workpaper | 2020-11-24 16:30 | L021-Com | IOU-Deemed | Standard |  | 0 | 0 |  |  | 0 |  | 1 | Com | PGE | Lighting | InGen-CFL | Ltg_Lamp | CFLint_lamp |  | ILtg-CFL-Com | Com indoor non-refl CFL base case, Total Watts = 3.57 x Msr Watts | Com indoor non-refl CFL base case, Total Watts = 3.57 x Msr Watts | CFL Lamp: Non-Reflector, 3-Way, 26 Watts | CFLratio0357 | CFLratio0357 | CFLscw-3way(26w) | Available |  | 0 | 0 | PGECOLTG162-R4 |  |  |  |  | None | 2016-01-01 | 2016-12-31 | NotInEA |  | L021 |  |  | Standard | added based on interim approved workpapers; Version set to ExAnte2016; MeasureID changed (added -Com); per Oct 17th 2016 email from PG&E to T. Sweek, PG&E's implementation will expire on 12/31/2016 | 1 | 1 | 0 | Deemed Ex Ante Team |  | added based on interim approved workpapers; Version set to ExAnte2016; MeasureID changed (added -Com); per Oct 17th 2016 email from PG&E to T. Sweek, PG&E's implementation will expire on 12/31/2016 |  | Updated to indicate claim/filing status
140 | RE-HV-ResAC-20S | 20 SEER (14.43 EER) Split-System Air Conditioner | DEER2014 | D11 v4.00 | 2020-11-24 16:30 | RE-HV-ResAC-20S | DEER | Standard | None | 0 | 0 | None |  | 0 |  | 0 | Res | Any | HVAC | SpaceCool | dxAC_equip | spltSEER |  | HV-ResAC | 10 SEER (9.31 EER) Split System Air Conditioner | 13 SEER (11.09 EER) Split System Air Conditioner | 20 SEER (14.43 EER) Split-System Air Conditioner |  |  | RE-HV-ResAC-20S | Available |  | 0 | 0 |  | ErRobNc |  | HV-ResAC | D08-RE-HV-ResAC-20S | DEER1314end | 2013-01-01 | 2014-12-31 | DEER |  |  |  |  | Standard |  | 1 | 1 | 0 | Deemed Ex Ante Team |  |  |  | Updated to indicate claim/filing status
140 | R-OutCmn-LED-A19-Ext(8w)-dWP15 | Residential Outdoor Common Area Lighting: LED Lamp replaces pre-existing standard lighting Wattage. Measure includes Code case. | DEER2017 | Staff Disposition | 2020-11-24 16:30 | Res-Oltg-Cmn-dWatt-CFL | NonDEER | Scaled | BaseRatio | 0 | 0 | None |  | 0 |  | 1 | Res | Any | Lighting | OutCommon | Ltg_Lamp | LED_lamp |  | OLtg-Res-LED-50000hr-Cmn | LED A19 Basecase, Total Watts = 2.96 x Msr Watts | LED A19 Basecase, Total Watts = 2.96 x Msr Watts | LED Lamp: Exterior A19, 8 Watts, non-dimmable | LEDratio0296 | LEDratio0296 | LED-A19-Ext(8w) | Available | From LED WRR Disposition July 2016 | 0 | 0 | LED-WRR-WorkpaperDisposition_22Jul2016-Final.docx | RobNc |  | OLtg-Res-LED-50000hr-Cmn |  | None | 2017-01-01 | 2017-06-30 | InEA_modVal | LT-37176 |  |  |  | Standard |  | 1 | 1 | 0 | Deemed Ex Ante Team |  |  |  | Updated to indicate claim/filing status
141 | L021-Res | InGen-CFL-CFLint_lamp-26 Watt 3-Way CFL replacing Incandescent Average Watts = 64.48 | ExAnte2016 | IOU workpaper | 2020-11-24 16:30 | L021-Res | IOU-Deemed | Standard |  | 0 | 0 |  |  | 0 |  | 1 | Res | PGE | Lighting | InGen-CFL | Ltg_Lamp | CFLint_lamp |  | ILtg-CFL-Res | Res Interior Non-Reflector CFL Lamps, Total Watts = 2.48 x Msr Watts; 2015 Uncertain Measure Update, valid starting 1/1/2016 | Res Interior Non-Reflector CFL Lamps, Total Watts = 2.48 x Msr Watts; 2015 Uncertain Measure Update, valid starting 1/1/2016 | CFL Lamp: Non-Reflector, 3-Way, 26 Watts | CFLratio0248 | CFLratio0248 | CFLscw-3way(26w) | Available |  | 0 | 0 | PGECOLTG162-R4 |  |  |  |  | None | 2016-01-01 | 2016-12-31 | NotInEA |  | L021 |  |  | Standard | added based on interim approved workpapers; Version set to ExAnte2016; MeasureID changed (added -Res); per Oct 17th 2016 email from PG&E to T. Sweek, PG&E's implementation will expire on 12/31/2016 | 1 | 1 | 0 | Deemed Ex Ante Team |  | added based on interim approved workpapers; Version set to ExAnte2016; MeasureID changed (added -Res); per Oct 17th 2016 email from PG&E to T. Sweek, PG&E's implementation will expire on 12/31/2016 |  | Updated to indicate claim/filing status
141 | RE-HV-ResAC-21S | 21 SEER (15.03 EER) Split-System Air Conditioner | DEER2014 | D11 v4.00 | 2020-11-24 16:30 | RE-HV-ResAC-21S | DEER | Standard | None | 0 | 0 | None |  | 0 |  | 0 | Res | Any | HVAC | SpaceCool | dxAC_equip | spltSEER |  | HV-ResAC | 10 SEER (9.31 EER) Split System Air Conditioner | 13 SEER (11.09 EER) Split System Air Conditioner | 21 SEER (15.03 EER) Split-System Air Conditioner |  |  | RE-HV-ResAC-21S | Available |  | 0 | 0 |  | ErRobNc |  | HV-ResAC | D08-RE-HV-ResAC-21S | DEER1314end | 2013-01-01 | 2014-12-31 | DEER |  |  |  |  | Standard |  | 1 | 1 | 0 | Deemed Ex Ante Team |  |  |  | Updated to indicate claim/filing status
141 | R-OutCmn-LEDFixt-Ext(10w)-dWP19-dWC14 | Residential Outdoor Common Area Lighting: LED Fixture replaces pre-existing standard lighting Wattage. Measure includes Code case. | DEER2017 | Staff Disposition | 2020-11-24 16:30 | Res-Oltg-Cmn-dWatt-CFL | NonDEER | Scaled | BaseRatio | 0 | 0 | None |  | 0 |  | 1 | Res | Any | Lighting | OutCommon | Ltg_Fixture | LED_fixt |  | OLtg-Res-LED-50000hr-Cmn | LED A19 Basecase, Total Watts = 2.96 x Msr Watts | LED Fixture Basecase, Total Watts = 2.42 x Msr Watts | LED fixture: Any type of housing Fixture Type, Exterior Rated; Total Watts = 10 | LEDratio0296 | LEDratio0242 | LEDFixt-Ext(10w) | Available | From LED WRR Disposition July 2016 | 0 | 0 | DEER2020 Update: LED-WRR-WorkpaperDisposition_22Jul2016-Final.docx | ErRobNc |  | LtgFixture-Default |  | None | 2017-01-01 | 2018-12-31 | InEA_modVal | LT-80865 |  |  |  | Standard | Measures expire 12/31/2018. HOU revised based on DEER revision for NRes outdoor lighting with motion sensors | 1 | 1 | 0 | Deemed Ex Ante Team |  | Measures expire 12/31/2018. HOU revised based on DEER revision for NRes outdoor lighting with motion sensors |  | Updated to indicate claim/filing status
142 | L022-Com | InGen-CFL-CFLint_lamp-28 Watt 3-Way CFL replacing Incandescent Average Watts = 99.96 | ExAnte2016 | IOU workpaper | 2020-11-24 16:30 | L022-Com | IOU-Deemed | Standard |  | 0 | 0 |  |  | 0 |  | 1 | Com | PGE | Lighting | InGen-CFL | Ltg_Lamp | CFLint_lamp |  | ILtg-CFL-Com | Com indoor non-refl CFL base case, Total Watts = 3.57 x Msr Watts | Com indoor non-refl CFL base case, Total Watts = 3.57 x Msr Watts | CFL Lamp: Non-Reflector, 3-Way, 28 Watts | CFLratio0357 | CFLratio0357 | CFLscw-3way(28w) | Available |  | 0 | 0 | PGECOLTG162-R4 |  |  |  |  | None | 2016-01-01 | 2016-12-31 | NotInEA |  | L022 |  |  | Standard | added based on interim approved workpapers; Version set to ExAnte2016; MeasureID changed (added -Com); per Oct 17th 2016 email from PG&E to T. Sweek, PG&E's implementation will expire on 12/31/2016 | 1 | 1 | 0 | Deemed Ex Ante Team |  | added based on interim approved workpapers; Version set to ExAnte2016; MeasureID changed (added -Com); per Oct 17th 2016 email from PG&E to T. Sweek, PG&E's implementation will expire on 12/31/2016 |  | Updated to indicate claim/filing status
142 | RE-HV-ResEvapAC-17p4S | 17.4 SEER (15.1 EER) Evap-Cooled Split-System Air Conditioner | DEER2014 | D11 v4.00 | 2020-11-24 16:30 | RE-HV-ResEvapAC-17p4S | DEER | Standard | None | 0 | 0 | None |  | 0 |  | 0 | Res | Any | HVAC | SpaceCool | dxAC_equip | spltSEER |  | HV-ResEvapAC | 10 SEER (9.31 EER) Split System Air Conditioner | 13 SEER (11.09 EER) Split System Air Conditioner | 17.4 SEER (15.1 EER) Evap-Cooled Split-System Air Conditioner |  |  | RE-HV-ResEvapAC-17p4S | Available |  | 0 | 0 |  | ErRobNc |  | HV-ResEvapAC | D08-RE-HV-ResEvapAC-17p4S | DEER1314end | 2013-01-01 | 2014-12-31 | DEER |  |  |  |  | Standard |  | 1 | 1 | 0 | Deemed Ex Ante Team |  |  |  | Updated to indicate claim/filing status
142 | R-OutCmn-LEDFixt-Ext(11w)-dWP21-dWC15 | Residential Outdoor Common Area Lighting: LED Fixture replaces pre-existing standard lighting Wattage. Measure includes Code case. | DEER2017 | Staff Disposition | 2020-11-24 16:30 | Res-Oltg-Cmn-dWatt-CFL | NonDEER | Scaled | BaseRatio | 0 | 0 | None |  | 0 |  | 1 | Res | Any | Lighting | OutCommon | Ltg_Fixture | LED_fixt |  | OLtg-Res-LED-50000hr-Cmn | LED A19 Basecase, Total Watts = 2.96 x Msr Watts | LED Fixture Basecase, Total Watts = 2.42 x Msr Watts | LED fixture: Any type of housing Fixture Type, Exterior Rated; Total Watts = 11 | LEDratio0296 | LEDratio0242 | LEDFixt-Ext(11w) | Available | From LED WRR Disposition July 2016 | 0 | 0 | DEER2020 Update: LED-WRR-WorkpaperDisposition_22Jul2016-Final.docx | ErRobNc |  | LtgFixture-Default |  | None | 2017-01-01 | 2018-12-31 | InEA_modVal | LT-95082 |  |  |  | Standard | Measures expire 12/31/2018. HOU revised based on DEER revision for NRes outdoor lighting with motion sensors | 1 | 1 | 0 | Deemed Ex Ante Team |  | Measures expire 12/31/2018. HOU revised based on DEER revision for NRes outdoor lighting with motion sensors |  | Updated to indicate claim/filing status
143 | L022-Res | InGen-CFL-CFLint_lamp-28 Watt 3-Way CFL replacing Incandescent Average Watts = 69.44 | ExAnte2016 | IOU workpaper | 2020-11-24 16:30 | L022-Res | IOU-Deemed | Standard |  | 0 | 0 |  |  | 0 |  | 1 | Res | PGE | Lighting | InGen-CFL | Ltg_Lamp | CFLint_lamp |  | ILtg-CFL-Res | Res Interior Non-Reflector CFL Lamps, Total Watts = 2.48 x Msr Watts; 2015 Uncertain Measure Update, valid starting 1/1/2016 | Res Interior Non-Reflector CFL Lamps, Total Watts = 2.48 x Msr Watts; 2015 Uncertain Measure Update, valid starting 1/1/2016 | CFL Lamp: Non-Reflector, 3-Way, 28 Watts | CFLratio0248 | CFLratio0248 | CFLscw-3way(28w) | Available |  | 0 | 0 | PGECOLTG162-R4 |  |  |  |  | None | 2016-01-01 | 2016-12-31 | NotInEA |  | L022 |  |  | Standard | added based on interim approved workpapers; Version set to ExAnte2016; MeasureID changed (added -Res); per Oct 17th 2016 email from PG&E to T. Sweek, PG&E's implementation will expire on 12/31/2016 | 1 | 1 | 0 | Deemed Ex Ante Team |  | added based on interim approved workpapers; Version set to ExAnte2016; MeasureID changed (added -Res); per Oct 17th 2016 email from PG&E to T. Sweek, PG&E's implementation will expire on 12/31/2016 |  | Updated to indicate claim/filing status
143 | Res-RCA-wtd | Residential refrigerant charge and airflow adjustment | DEER2018 | D17 v1.0 | 2020-11-24 16:30 | Res-RCA-wtd | DEER | CrossMeasWtd |  | 0 | 0 | None | Res-RCA | 0 |  | 0 | Res | Any | HVAC | SpaceCool | dxAC_equip | spltSEER |  | HV-RefChrg | refrigerant off-charge and medium leakage | adjusted refrigerant charge, 6% Supply/6% Return Leakage (single and multi-family), 15% Supply Leakage (mobile home) | adjusted refrigerant charge, 6% Supply/6% Return Leakage (single and multi-family), 15% Supply Leakage (mobile home) |  |  |  | Available |  | 0 | 0 |  | Retro |  | HV-RefChrg |  | DEER131418 | 2013-01-01 | 2019-12-31 | [5 empty] | Standard | fixed typo in RUL_ID | 1 | 1 | 0 | Deemed Ex Ante Team |  | fixed typo in RUL_ID |  | Updated to indicate claim/filing status
143 | R-OutCmn-LEDFixt-Ext(12w)-dWP23-dWC17 | Residential Outdoor Common Area Lighting: LED Fixture replaces pre-existing standard lighting Wattage. Measure includes Code case. | DEER2017 | Staff Disposition | 2020-11-24 16:30 | Res-Oltg-Cmn-dWatt-CFL | NonDEER | Scaled | BaseRatio | 0 | 0 | None |  | 0 |  | 1 | Res | Any | Lighting | OutCommon | Ltg_Fixture | LED_fixt |  | OLtg-Res-LED-50000hr-Cmn | LED A19 Basecase, Total Watts = 2.96 x Msr Watts | LED Fixture Basecase, Total Watts = 2.42 x Msr Watts | LED fixture: Any type of housing Fixture Type, Exterior Rated; Total Watts = 12 | LEDratio0296 | LEDratio0242 | LEDFixt-Ext(12w) | Available | From LED WRR Disposition July 2016 | 0 | 0 | DEER2020 Update: LED-WRR-WorkpaperDisposition_22Jul2016-Final.docx | ErRobNc |  | LtgFixture-Default |  | None | 2017-01-01 | 2018-12-31 | InEA_modVal | LT-65709 |  |  |  | Standard | Measures expire 12/31/2018. HOU revised based on DEER revision for NRes outdoor lighting with motion sensors | 1 | 1 | 0 | Deemed Ex Ante Team |  | Measures expire 12/31/2018. HOU revised based on DEER revision for NRes outdoor lighting with motion sensors |  | Updated to indicate claim/filing status
144 | L023-Com | InGen-CFL-CFLint_lamp-29 Watt 3-Way CFL replacing Incandescent Average Watts = 103.53 | ExAnte2016 | IOU workpaper | 2020-11-24 16:30 | L023-Com | IOU-Deemed | Standard |  | 0 | 0 |  |  | 0 |  | 1 | Com | PGE | Lighting | InGen-CFL | Ltg_Lamp | CFLint_lamp |  | ILtg-CFL-Com | Com indoor non-refl CFL base case, Total Watts = 3.57 x Msr Watts | Com indoor non-refl CFL base case, Total Watts = 3.57 x Msr Watts | CFL Lamp: Non-Reflector, 3-Way, 29 Watts | CFLratio0357 | CFLratio0357 | CFLscw-3way(29w) | Available |  | 0 | 0 | PGECOLTG162-R4 |  |  |  |  | None | 2016-01-01 | 2016-12-31 | NotInEA |  | L023 |  |  | Standard | added based on interim approved workpapers; Version set to ExAnte2016; MeasureID changed (added -Com); per Oct 17th 2016 email from PG&E to T. Sweek, PG&E's implementation will expire on 12/31/2016 | 1 | 1 | 0 | Deemed Ex Ante Team |  | added based on interim approved workpapers; Version set to ExAnte2016; MeasureID changed (added -Com); per Oct 17th 2016 email from PG&E to T. Sweek, PG&E's implementation will expire on 12/31/2016 |  | Updated to indicate claim/filing status
144 | Res-RefrigCharge-wtd | Adjust refrigerant charge in residential AC unit | DEER2018 | D17 v1.0 | 2020-11-24 16:30 | Res-RefrigCharge-wtd | DEER | CrossMeasWtd | None | 0 | 0 | None | Res-RefrigCharge | 0 |  | 0 | Res | Any | HVAC | SpaceCool | dxAC_equip | spltSEER |  | HV-RefChrg | High and Typical Undercharge and Overcharge (varies by building type) | Rated Refrig Chg (0.310 Cooling EIR) | Adjusted Refrigerant charge |  |  |  | Available |  | 0 | 0 |  | Retro |  | HV-RefChrg |  | DEER131418 | 2013-01-01 | 2019-12-31 | [5 empty] | Standard | Measure updated for DEER2017 | 1 | 1 | 0 | Deemed Ex Ante Team |  | Measure updated for DEER2017 |  | Updated to indicate claim/filing status
144 | R-OutCmn-LEDFixt-Ext(13w)-dWP25-dWC18 | Residential Outdoor Common Area Lighting: LED Fixture replaces pre-existing standard lighting Wattage. Measure includes Code case. | DEER2017 | Staff Disposition | 2020-11-24 16:30 | Res-Oltg-Cmn-dWatt-CFL | NonDEER | Scaled | BaseRatio | 0 | 0 | None |  | 0 |  | 1 | Res | Any | Lighting | OutCommon | Ltg_Fixture | LED_fixt |  | OLtg-Res-LED-50000hr-Cmn | LED A19 Basecase, Total Watts = 2.96 x Msr Watts | LED Fixture Basecase, Total Watts = 2.42 x Msr Watts | LED fixture: Any type of housing Fixture Type, 780 min lm, Exterior Rated; Total Watts = 13 | LEDratio0296 | LEDratio0242 | LEDFixt-Ext(13w) | Available | From LED WRR Disposition July 2016 | 0 | 0 | DEER2020 Update: LED-WRR-WorkpaperDisposition_22Jul2016-Final.docx | ErRobNc |  | LtgFixture-Default |  | None | 2017-01-01 | 2018-12-31 | InEA_modVal | LT-53830 |  |  |  | Standard | Measures expire 12/31/2018. HOU revised based on DEER revision for NRes outdoor lighting with motion sensors | 1 | 1 | 0 | Deemed Ex Ante Team |  | Measures expire 12/31/2018. HOU revised based on DEER revision for NRes outdoor lighting with motion sensors |  | Updated to indicate claim/filing status
145 | L023-Res | InGen-CFL-CFLint_lamp-29 Watt 3-Way CFL replacing Incandescent Average Watts = 71.92 | ExAnte2016 | IOU workpaper | 2020-11-24 16:30 | L023-Res | IOU-Deemed | Standard |  | 0 | 0 |  |  | 0 |  | 1 | Res | PGE | Lighting | InGen-CFL | Ltg_Lamp | CFLint_lamp |  | ILtg-CFL-Res | Res Interior Non-Reflector CFL Lamps, Total Watts = 2.48 x Msr Watts; 2015 Uncertain Measure Update, valid starting 1/1/2016 | Res Interior Non-Reflector CFL Lamps, Total Watts = 2.48 x Msr Watts; 2015 Uncertain Measure Update, valid starting 1/1/2016 | CFL Lamp: Non-Reflector, 3-Way, 29 Watts | CFLratio0248 | CFLratio0248 | CFLscw-3way(29w) | Available |  | 0 | 0 | PGECOLTG162-R4 |  |  |  |  | None | 2016-01-01 | 2016-12-31 | NotInEA |  | L023 |  |  | Standard | added based on interim approved workpapers; Version set to ExAnte2016; MeasureID changed (added -Res); per Oct 17th 2016 email from PG&E to T. Sweek, PG&E's implementation will expire on 12/31/2016 | 1 | 1 | 0 | Deemed Ex Ante Team |  | added based on interim approved workpapers; Version set to ExAnte2016; MeasureID changed (added -Res); per Oct 17th 2016 email from PG&E to T. Sweek, PG&E's implementation will expire on 12/31/2016 |  | Updated to indicate claim/filing status
145 | Res-GasFurnace-AFUE81 | Efficient Residential Gas Furnace - AFUE 81 | DEER2014 | D14 | 2020-11-24 16:30 | Res-Furnace-dHIR | DEER | Scaled | Delta | 0.0044 | 0.0133 | None |  | 0 |  | 0 | Res | Any | HVAC | SpaceHeat | SpaceHtg_eq | GasFurnace |  | HV-EffFurn | Furnace AFUE 78 | Furnace AFUE 80 | Efficient Residential Gas Furnace - AFUE 81 |  |  |  | Available | scaled based on deltaHIR, impacts based on RG-HV-EffFurn-96AFUE with Updated code baseline | 0 | 0 | June 2017 DEER Update - Expired due to modified measure definition | ErRobNc |  | HV-EffFurn | RG-HV-EffFurn-81AFUE (D11 v4.00) | DEER1314 | 2017-01-01 | 2016-12-31 | InEA_same |  |  |  |  | Standard |  | 1 | 1 | 0 | Deemed Ex Ante Team |  |  |  | Updated to indicate claim/filing status
145 | Res-GasFurnace-AFUE81 | Efficient Residential Gas Furnace - AFUE 81 | DEER2017 | D17 v2 | 2020-11-24 16:30 | Res-Furnace-dHIR | DEER | Scaled | Delta | 0.0044 | 0.0044 | None |  | 0 |  | 0 | Res | Any | HVAC | SpaceHeat | SpaceHtg_eq | GasFurnace |  | HV-EffFurn | Furnace AFUE 80 | Furnace AFUE 80 | Efficient Residential Gas Furnace - AFUE 81 |  |  |  | Available | scaled based on deltaHIR, impacts based on RG-HV-EffFurn-96AFUE with Updated code baseline | 0 | 0 | June 2017 DEER Update | ErRobNc |  | HV-EffFurn |  | None | 2017-01-01 | 2019-12-31 | InEA_mod |  |  |  |  | Standard | Measure updated for DEER2017, pre-existing set to 80 AFUE for June 2017 update; Measure expired due to DEER2020 update | 1 | 1 | 0 | Deemed Ex Ante Team |  | Measure updated for DEER2017, pre-existing set to 80 AFUE for June 2017 update; Measure expired due to DEER2020 update |  | Updated to indicate claim/filing status
145 | R-OutCmn-LEDFixt-Ext(14w)-dWP27-dWC19 | Residential Outdoor Common Area Lighting: LED Fixture replaces pre-existing standard lighting Wattage. Measure includes Code case. | DEER2017 | Staff Disposition | 2020-11-24 16:30 | Res-Oltg-Cmn-dWatt-CFL | NonDEER | Scaled | BaseRatio | 0 | 0 | None |  | 0 |  | 1 | Res | Any | Lighting | OutCommon | Ltg_Fixture | LED_fixt |  | OLtg-Res-LED-50000hr-Cmn | LED A19 Basecase, Total Watts = 2.96 x Msr Watts | LED Fixture Basecase, Total Watts = 2.42 x Msr Watts | LED fixture: Any type of housing Fixture Type, 860 min lm, Exterior Rated; Total Watts = 14 | LEDratio0296 | LEDratio0242 | LEDFixt-Ext(14w) | Available | From LED WRR Disposition July 2016 | 0 | 0 | DEER2020 Update: LED-WRR-WorkpaperDisposition_22Jul2016-Final.docx | ErRobNc |  | LtgFixture-Default |  | None | 2017-01-01 | 2018-12-31 | InEA_modVal | LT-62909 |  |  |  | Standard | Measures expire 12/31/2018. HOU revised based on DEER revision for NRes outdoor lighting with motion sensors | 1 | 1 | 0 | Deemed Ex Ante Team |  | Measures expire 12/31/2018. HOU revised based on DEER revision for NRes outdoor lighting with motion sensors |  | Updated to indicate claim/filing status
146 | L024-Com | InGen-CFL-CFLint_lamp-32 Watt 3-Way CFL replacing Incandescent Average Watts = 114.24 | ExAnte2016 | IOU workpaper | 2020-11-24 16:30 | L024-Com | IOU-Deemed | Standard |  | 0 | 0 |  |  | 0 |  | 1 | Com | PGE | Lighting | InGen-CFL | Ltg_Lamp | CFLint_lamp |  | ILtg-CFL-Com | Com indoor non-refl CFL base case, Total Watts = 3.57 x Msr Watts | Com indoor non-refl CFL base case, Total Watts = 3.57 x Msr Watts | CFL Lamp: Non-Reflector, 3-Way, 32 Watts | CFLratio0357 | CFLratio0357 | CFLscw-3way(32w) | Available |  | 0 | 0 | PGECOLTG162-R4 |  |  |  |  | None | 2016-01-01 | 2016-12-31 | NotInEA |  | L024 |  |  | Standard | added based on interim approved workpapers; Version set to ExAnte2016; MeasureID changed (added -Com); per Oct 17th 2016 email from PG&E to T. Sweek, PG&E's implementation will expire on 12/31/2016 | 1 | 1 | 0 | Deemed Ex Ante Team |  | added based on interim approved workpapers; Version set to ExAnte2016; MeasureID changed (added -Com); per Oct 17th 2016 email from PG&E to T. Sweek, PG&E's implementation will expire on 12/31/2016 |  | Updated to indicate claim/filing status
146 | Res-GasFurnace-AFUE90 | Efficient Residential Gas Furnace - AFUE 90 | DEER2014 | D14 | 2020-11-24 16:30 | Res-Furnace-dHIR | DEER | Scaled | Delta | 0.124 | 0.133 | None |  | 0 |  | 0 | Res | Any | HVAC | SpaceHeat | SpaceHtg_eq | GasFurnace |  | HV-EffFurn | Furnace AFUE 78 | Furnace AFUE 80 | Efficient Residential Gas Furnace - AFUE 90 |  |  |  | Available | scaled based on deltaHIR, impacts based on RG-HV-EffFurn-96AFUE with Updated code baseline | 0 | 0 | June 2017 DEER Update - Expired due to modified measure definition | ErRobNc |  | HV-EffFurn | RG-HV-EffFurn-90AFUE (D11 v4.00) | DEER1314 | 2013-01-01 | 2016-12-31 | InEA_same |  |  |  |  | Standard |  | 1 | 1 | 0 | Deemed Ex Ante Team |  |  |  | Updated to indicate claim/filing status
146 | Res-GasFurnace-AFUE90 | Efficient Residential Gas Furnace - AFUE 90 | DEER2017 | D17 v2 | 2020-11-24 16:30 | Res-Furnace-dHIR | DEER | Scaled | Delta | 0.124 | 0.124 | None |  | 0 |  | 0 | Res | Any | HVAC | SpaceHeat | SpaceHtg_eq | GasFurnace |  | HV-EffFurn | Furnace AFUE 80 | Furnace AFUE 80 | Efficient Residential Gas Furnace - AFUE 90 |  |  |  | Available | scaled based on deltaHIR, impacts based on RG-HV-EffFurn-96AFUE with Updated code baseline | 0 | 0 | June 2017 DEER Update | ErRobNc |  | HV-EffFurn |  | None | 2017-01-01 | 2019-12-31 | InEA_mod |  |  |  |  | Standard | Measure updated for DEER2017, pre-existing set to 80 AFUE for June 2017 update; Measure expired due to DEER2020 update | 1 | 1 | 0 | Deemed Ex Ante Team |  | Measure updated for DEER2017, pre-existing set to 80 AFUE for June 2017 update; Measure expired due to DEER2020 update |  | Updated to indicate claim/filing status
146 | R-OutCmn-LEDFixt-Ext(15w)-dWP29-dWC21 | Residential Outdoor Common Area Lighting: LED Fixture replaces pre-existing standard lighting Wattage. Measure includes Code case. | DEER2017 | Staff Disposition | 2020-11-24 16:30 | Res-Oltg-Cmn-dWatt-CFL | NonDEER | Scaled | BaseRatio | 0 | 0 | None |  | 0 |  | 1 | Res | Any | Lighting | OutCommon | Ltg_Fixture | LED_fixt |  | OLtg-Res-LED-50000hr-Cmn | LED A19 Basecase, Total Watts = 2.96 x Msr Watts | LED Fixture Basecase, Total Watts = 2.42 x Msr Watts | LED fixture: Any type of housing Fixture Type, Exterior Rated; Total Watts = 15 | LEDratio0296 | LEDratio0242 | LEDFixt-Ext(15w) | Available | From LED WRR Disposition July 2016 | 0 | 0 | DEER2020 Update: LED-WRR-WorkpaperDisposition_22Jul2016-Final.docx | ErRobNc |  | LtgFixture-Default |  | None | 2017-01-01 | 2018-12-31 | InEA_modVal | LT-64091 |  |  |  | Standard | Measures expire 12/31/2018. HOU revised based on DEER revision for NRes outdoor lighting with motion sensors | 1 | 1 | 0 | Deemed Ex Ante Team |  | Measures expire 12/31/2018. HOU revised based on DEER revision for NRes outdoor lighting with motion sensors |  | Updated to indicate claim/filing status
147 | L024-Res | InGen-CFL-CFLint_lamp-32 Watt 3-Way CFL replacing Incandescent Average Watts = 79.36 | ExAnte2016 | IOU workpaper | 2020-11-24 16:30 | L024-Res | IOU-Deemed | Standard |  | 0 | 0 |  |  | 0 |  | 1 | Res | PGE | Lighting | InGen-CFL | Ltg_Lamp | CFLint_lamp |  | ILtg-CFL-Res | Res Interior Non-Reflector CFL Lamps, Total Watts = 2.48 x Msr Watts; 2015 Uncertain Measure Update, valid starting 1/1/2016 | Res Interior Non-Reflector CFL Lamps, Total Watts = 2.48 x Msr Watts; 2015 Uncertain Measure Update, valid starting 1/1/2016 | CFL Lamp: Non-Reflector, 3-Way, 32 Watts | CFLratio0248 | CFLratio0248 | CFLscw-3way(32w) | Available |  | 0 | 0 | PGECOLTG162-R4 |  |  |  |  | None | 2016-01-01 | 2016-12-31 | NotInEA |  | L024 |  |  | Standard | added based on interim approved workpapers; Version set to ExAnte2016; MeasureID changed (added -Res); per Oct 17th 2016 email from PG&E to T. Sweek, PG&E's implementation will expire on 12/31/2016 | 1 | 1 | 0 | Deemed Ex Ante Team |  | added based on interim approved workpapers; Version set to ExAnte2016; MeasureID changed (added -Res); per Oct 17th 2016 email from PG&E to T. Sweek, PG&E's implementation will expire on 12/31/2016 |  | Updated to indicate claim/filing status
147 | Res-GasFurnace-AFUE91 | Efficient Residential Gas Furnace - AFUE 91 | DEER2017 | D17 v2 | 2020-11-24 16:30 | Res-Furnace-dHIR | DEER | Scaled | Delta | 0.138 | 0.138 | None |  | 0 |  | 0 | Res | Any | HVAC | SpaceHeat | SpaceHtg_eq | GasFurnace |  | HV-EffFurn | Furnace AFUE 80 | Furnace AFUE 80 | Efficient Residential Gas Furnace - AFUE 91 |  |  |  | Available | scaled based on deltaHIR, impacts based on RG-HV-EffFurn-96AFUE with Updated code baseline | 0 | 0 | June 2017 DEER Update | ErRobNc |  | HV-EffFurn |  | None | 2017-01-01 | 2019-12-31 | InEA_mod |  |  |  |  | Standard | Measure updated for DEER2017, pre-existing set to 80 AFUE for June 2017 update; Measure expired due to DEER2020 update | 1 | 1 | 0 | Deemed Ex Ante Team |  | Measure updated for DEER2017, pre-existing set to 80 AFUE for June 2017 update; Measure expired due to DEER2020 update |  | Updated to indicate claim/filing status
147 | Res-GasFurnace-AFUE91 | Efficient Residential Gas Furnace - AFUE 91 | DEER2014 | D14 | 2020-11-24 16:30 | Res-Furnace-dHIR | DEER | Scaled | Delta | 0.138 | 0.147 | None |  | 0 |  | 0 | Res | Any | HVAC | SpaceHeat | SpaceHtg_eq | GasFurnace |  | HV-EffFurn | Furnace AFUE 78 | Furnace AFUE 80 | Efficient Residential Gas Furnace - AFUE 91 |  |  |  | Available | scaled based on deltaHIR, impacts based on RG-HV-EffFurn-96AFUE with Updated code baseline | 0 | 0 | June 2017 DEER Update - Expired due to modified measure definition | ErRobNc |  | HV-EffFurn |  | DEER1314 | 2013-01-01 | 2016-12-31 | InEA_same |  |  |  |  | Standard |  | 1 | 1 | 0 | Deemed Ex Ante Team |  |  |  | Updated to indicate claim/filing status
147 | R-OutCmn-LEDFixt-Ext(16w)-dWP31-dWC22 | Residential Outdoor Common Area Lighting: LED Fixture replaces pre-existing standard lighting Wattage. Measure includes Code case. | DEER2017 | Staff Disposition | 2020-11-24 16:30 | Res-Oltg-Cmn-dWatt-CFL | NonDEER | Scaled | BaseRatio | 0 | 0 | None |  | 0 |  | 1 | Res | Any | Lighting | OutCommon | Ltg_Fixture | LED_fixt |  | OLtg-Res-LED-50000hr-Cmn | LED A19 Basecase, Total Watts = 2.96 x Msr Watts | LED Fixture Basecase, Total Watts = 2.42 x Msr Watts | LED fixture: Any type of housing Fixture Type, Exterior Rated; Total Watts = 16 | LEDratio0296 | LEDratio0242 | LEDFixt-Ext(16w) | Available | From LED WRR Disposition July 2016 | 0 | 0 | DEER2020 Update: LED-WRR-WorkpaperDisposition_22Jul2016-Final.docx | ErRobNc |  | LtgFixture-Default |  | None | 2017-01-01 | 2018-12-31 | InEA_modVal | LT-68031 |  |  |  | Standard | Measures expire 12/31/2018. HOU revised based on DEER revision for NRes outdoor lighting with motion sensors | 1 | 1 | 0 | Deemed Ex Ante Team |  | Measures expire 12/31/2018. HOU revised based on DEER revision for NRes outdoor lighting with motion sensors |  | Updated to indicate claim/filing status
148 | L025-Res | InGen-CFL-CFLint_lamp-33 Watt 3-Way CFL replacing Incandescent Average Watts = 81.84 | ExAnte2016 | IOU workpaper | 2020-11-24 16:30 | L025-Res | IOU-Deemed | Standard |  | 0 | 0 |  |  | 0 |  | 1 | Res | PGE | Lighting | InGen-CFL | Ltg_Lamp | CFLint_lamp |  | ILtg-CFL-Res | Res Interior Non-Reflector CFL Lamps, Total Watts = 2.48 x Msr Watts; 2015 Uncertain Measure Update, valid starting 1/1/2016 | Res Interior Non-Reflector CFL Lamps, Total Watts = 2.48 x Msr Watts; 2015 Uncertain Measure Update, valid starting 1/1/2016 | CFL Lamp: Non-Reflector, 3-Way, 33 Watts | CFLratio0248 | CFLratio0248 | CFLscw-3way(33w) | Available |  | 0 | 0 | PGECOLTG162-R4 |  |  |  |  | None | 2016-01-01 | 2016-12-31 | NotInEA |  | L025 |  |  | Standard | added based on interim approved workpapers; Version set to ExAnte2016; MeasureID changed (added -Res); per Oct 17th 2016 email from PG&E to T. Sweek, PG&E's implementation will expire on 12/31/2016 | 1 | 1 | 0 | Deemed Ex Ante Team |  | added based on interim approved workpapers; Version set to ExAnte2016; MeasureID changed (added -Res); per Oct 17th 2016 email from PG&E to T. Sweek, PG&E's implementation will expire on 12/31/2016 |  | Updated to indicate claim/filing status
148 | Res-GasFurnace-AFUE92 | Efficient Residential Gas Furnace - AFUE 92 | DEER2017 | D17 v2 | 2020-11-24 16:30 | Res-Furnace-dHIR | DEER | Scaled | Delta | 0.151 | 0.151 | None |  | 0 |  | 0 | Res | Any | HVAC | SpaceHeat | SpaceHtg_eq | GasFurnace |  | HV-EffFurn | Furnace AFUE 80 | Furnace AFUE 80 | Efficient Residential Gas Furnace - AFUE 92 |  |  |  | Available | scaled based on deltaHIR, impacts based on RG-HV-EffFurn-96AFUE with Updated code baseline | 0 | 0 | June 2017 DEER Update | ErRobNc |  | HV-EffFurn |  | None | 2017-01-01 | 2019-12-31 | InEA_mod |  |  |  |  | Standard | Measure updated for DEER2017, pre-existing set to 80 AFUE for June 2017 update; Measure expired due to DEER2020 update | 1 | 1 | 0 | Deemed Ex Ante Team |  | Measure updated for DEER2017, pre-existing set to 80 AFUE for June 2017 update; Measure expired due to DEER2020 update |  | Updated to indicate claim/filing status
148 | Res-GasFurnace-AFUE92 | Efficient Residential Gas Furnace - AFUE 92 | DEER2014 | D14 | 2020-11-24 16:30 | Res-Furnace-dHIR | DEER | Scaled | Delta | 0.151 | 0.16 | None |  | 0 |  | 0 | Res | Any | HVAC | SpaceHeat | SpaceHtg_eq | GasFurnace |  | HV-EffFurn | Furnace AFUE 78 | Furnace AFUE 80 | Efficient Residential Gas Furnace - AFUE 92 |  |  |  | Available | scaled based on deltaHIR, impacts based on RG-HV-EffFurn-96AFUE with Updated code baseline | 0 | 0 | June 2017 DEER Update - Expired due to modified measure definition | ErRobNc |  | HV-EffFurn | RG-HV-EffFurn-92AFUE (D11 v4.00) | DEER1314 | 2013-01-01 | 2016-12-31 | InEA_same |  |  |  |  | Standard |  | 1 | 1 | 0 | Deemed Ex Ante Team |  |  |  | Updated to indicate claim/filing status
148 | R-OutCmn-LEDFixt-Ext(17w)-dWP33-dWC24 | Residential Outdoor Common Area Lighting: LED Fixture replaces pre-existing standard lighting Wattage. Measure includes Code case. | DEER2017 | Staff Disposition | 2020-11-24 16:30 | Res-Oltg-Cmn-dWatt-CFL | NonDEER | Scaled | BaseRatio | 0 | 0 | None |  | 0 |  | 1 | Res | Any | Lighting | OutCommon | Ltg_Fixture | LED_fixt |  | OLtg-Res-LED-50000hr-Cmn | LED A19 Basecase, Total Watts = 2.96 x Msr Watts | LED Fixture Basecase, Total Watts = 2.42 x Msr Watts | LED fixture: Any type of housing Fixture Type, Exterior Rated; Total Watts = 17 | LEDratio0296 | LEDratio0242 | LEDFixt-Ext(17w) | Available | From LED WRR Disposition July 2016 | 0 | 0 | DEER2020 Update: LED-WRR-WorkpaperDisposition_22Jul2016-Final.docx | ErRobNc |  | LtgFixture-Default |  | None | 2017-01-01 | 2018-12-31 | InEA_modVal | LT-92930 |  |  |  | Standard | Measures expire 12/31/2018. HOU revised based on DEER revision for NRes outdoor lighting with motion sensors | 1 | 1 | 0 | Deemed Ex Ante Team |  | Measures expire 12/31/2018. HOU revised based on DEER revision for NRes outdoor lighting with motion sensors |  | Updated to indicate claim/filing status
149 | L025-Com | InGen-CFL-CFLint_lamp-33 Watt 3-Way CFL replacing Incandescent Average Watts = 117.81 | ExAnte2016 | IOU workpaper | 2020-11-24 16:30 | L025-Com | IOU-Deemed | Standard |  | 0 | 0 |  |  | 0 |  | 1 | Com | PGE | Lighting | InGen-CFL | Ltg_Lamp | CFLint_lamp |  | ILtg-CFL-Com | Com indoor non-refl CFL base case, Total Watts = 3.57 x Msr Watts | Com indoor non-refl CFL base case, Total Watts = 3.57 x Msr Watts | CFL Lamp: Non-Reflector, 3-Way, 33 Watts | CFLratio0357 | CFLratio0357 | CFLscw-3way(33w) | Available |  | 0 | 0 | PGECOLTG162-R4 |  |  |  |  | None | 2016-01-01 | 2016-12-31 | NotInEA |  | L025 |  |  | Standard | added based on interim approved workpapers; Version set to ExAnte2016; MeasureID changed (added -Com); per Oct 17th 2016 email from PG&E to T. Sweek, PG&E's implementation will expire on 12/31/2016 | 1 | 1 | 0 | Deemed Ex Ante Team |  | added based on interim approved workpapers; Version set to ExAnte2016; MeasureID changed (added -Com); per Oct 17th 2016 email from PG&E to T. Sweek, PG&E's implementation will expire on 12/31/2016 |  | Updated to indicate claim/filing status
149 | Res-GasFurnace-AFUE93 | Efficient Residential Gas Furnace - AFUE 93 | DEER2014 | D14 | 2020-11-24 16:30 | Res-Furnace-dHIR | DEER | Scaled | Delta | 0.164 | 0.173 | None |  | 0 |  | 0 | Res | Any | HVAC | SpaceHeat | SpaceHtg_eq | GasFurnace |  | HV-EffFurn | Furnace AFUE 78 | Furnace AFUE 80 | Efficient Residential Gas Furnace - AFUE 93 |  |  |  | Available | scaled based on deltaHIR, impacts based on RG-HV-EffFurn-96AFUE with Updated code baseline | 0 | 0 | June 2017 DEER Update - Expired due to modified measure definition | ErRobNc |  | HV-EffFurn |  | DEER1314 | 2013-01-01 | 2016-12-31 | InEA_same |  |  |  |  | Standard |  | 1 | 1 | 0 | Deemed Ex Ante Team |  |  |  | Updated to indicate claim/filing status
149 | Res-GasFurnace-AFUE93 | Efficient Residential Gas Furnace - AFUE 93 | DEER2017 | D17 v2 | 2020-11-24 16:30 | Res-Furnace-dHIR | DEER | Scaled | Delta | 0.164 | 0.164 | None |  | 0 |  | 0 | Res | Any | HVAC | SpaceHeat | SpaceHtg_eq | GasFurnace |  | HV-EffFurn | Furnace AFUE 80 | Furnace AFUE 80 | Efficient Residential Gas Furnace - AFUE 93 |  |  |  | Available | scaled based on deltaHIR, impacts based on RG-HV-EffFurn-96AFUE with Updated code baseline | 0 | 0 | June 2017 DEER Update | ErRobNc |  | HV-EffFurn |  | None | 2017-01-01 | 2019-12-31 | InEA_mod |  |  |  |  | Standard | Measure updated for DEER2017, pre-existing set to 80 AFUE for June 2017 update; Measure expired due to DEER2020 update | 1 | 1 | 0 | Deemed Ex Ante Team |  | Measure updated for DEER2017, pre-existing set to 80 AFUE for June 2017 update; Measure expired due to DEER2020 update |  | Updated to indicate claim/filing status
149 | R-OutCmn-LEDFixt-Ext(18w)-dWP35-dWC25 | Residential Outdoor Common Area Lighting: LED Fixture replaces pre-existing standard lighting Wattage. Measure includes Code case. | DEER2017 | Staff Disposition | 2020-11-24 16:30 | Res-Oltg-Cmn-dWatt-CFL | NonDEER | Scaled | BaseRatio | 0 | 0 | None |  | 0 |  | 1 | Res | Any | Lighting | OutCommon | Ltg_Fixture | LED_fixt |  | OLtg-Res-LED-50000hr-Cmn | LED A19 Basecase, Total Watts = 2.96 x Msr Watts | LED Fixture Basecase, Total Watts = 2.42 x Msr Watts | LED fixture: Any type of housing Fixture Type, Exterior Rated; Total Watts = 18 | LEDratio0296 | LEDratio0242 | LEDFixt-Ext(18w) | Available | From LED WRR Disposition July 2016 | 0 | 0 | DEER2020 Update: LED-WRR-WorkpaperDisposition_22Jul2016-Final.docx | ErRobNc |  | LtgFixture-Default |  | None | 2017-01-01 | 2018-12-31 | InEA_modVal | LT-68234 |  |  |  | Standard | Measures expire 12/31/2018. HOU revised based on DEER revision for NRes outdoor lighting with motion sensors | 1 | 1 | 0 | Deemed Ex Ante Team |  | Measures expire 12/31/2018. HOU revised based on DEER revision for NRes outdoor lighting with motion sensors |  | Updated to indicate claim/filing status
150 | L026-Res | InGen-CFL-CFLint_lamp-40 Watt 3-Way CFL replacing Incandescent Average Watts = 99.2 | ExAnte2016 | IOU workpaper | 2020-11-24 16:30 | L026-Res | IOU-Deemed | Standard |  | 0 | 0 |  |  | 0 |  | 1 | Res | PGE | Lighting | InGen-CFL | Ltg_Lamp | CFLint_lamp |  | ILtg-CFL-Res | Res Interior Non-Reflector CFL Lamps, Total Watts = 2.48 x Msr Watts; 2015 Uncertain Measure Update, valid starting 1/1/2016 | Res Interior Non-Reflector CFL Lamps, Total Watts = 2.48 x Msr Watts; 2015 Uncertain Measure Update, valid starting 1/1/2016 | CFL Lamp: Non-Reflector, 3-Way, 40 Watts | CFLratio0248 | CFLratio0248 | CFLscw-3way(40w) | Available |  | 0 | 0 | PGECOLTG162-R4 |  |  |  |  | None | 2016-01-01 | 2016-12-31 | NotInEA |  | L026 |  |  | Standard | added based on interim approved workpapers; Version set to ExAnte2016; MeasureID changed (added -Res); per Oct 17th 2016 email from PG&E to T. Sweek, PG&E's implementation will expire on 12/31/2016 | 1 | 1 | 0 | Deemed Ex Ante Team |  | added based on interim approved workpapers; Version set to ExAnte2016; MeasureID changed (added -Res); per Oct 17th 2016 email from PG&E to T. Sweek, PG&E's implementation will expire on 12/31/2016 |  | Updated to indicate claim/filing status
150 | Res-GasFurnace-AFUE94 | Efficient Residential Gas Furnace - AFUE 94 | DEER2017 | D17 v2 | 2020-11-24 16:30 | Res-Furnace-dHIR | DEER | Scaled | Delta | 0.176 | 0.176 | None |  | 0 |  | 0 | Res | Any | HVAC | SpaceHeat | SpaceHtg_eq | GasFurnace |  | HV-EffFurn | Furnace AFUE 80 | Furnace AFUE 80 | Efficient Residential Gas Furnace - AFUE 94 |  |  |  | Available | scaled based on deltaHIR, impacts based on RG-HV-EffFurn-96AFUE with Updated code baseline | 0 | 0 | June 2017 DEER Update | ErRobNc |  | HV-EffFurn |  | None | 2017-01-01 | 2019-12-31 | InEA_mod |  |  |  |  | Standard | Measure updated for DEER2017, pre-existing set to 80 AFUE for June 2017 update; Measure expired due to DEER2020 update | 1 | 1 | 0 | Deemed Ex Ante Team |  | Measure updated for DEER2017, pre-existing set to 80 AFUE for June 2017 update; Measure expired due to DEER2020 update |  | Updated to indicate claim/filing status
150 | Res-GasFurnace-AFUE94 | Efficient Residential Gas Furnace - AFUE 94 | DEER2014 | D14 | 2020-11-24 16:30 | Res-Furnace-dHIR | DEER | Scaled | Delta | 0.176 | 0.185 | None |  | 0 |  | 0 | Res | Any | HVAC | SpaceHeat | SpaceHtg_eq | GasFurnace |  | HV-EffFurn | Furnace AFUE 78 | Furnace AFUE 80 | Efficient Residential Gas Furnace - AFUE 94 |  |  |  | Available | scaled based on deltaHIR, impacts based on RG-HV-EffFurn-96AFUE with Updated code baseline | 0 | 0 | June 2017 DEER Update - Expired due to modified measure definition | ErRobNc |  | HV-EffFurn | RG-HV-EffFurn-94AFUE (D11 v4.00) | DEER1314 | 2013-01-01 | 2016-12-31 | InEA_same |  |  |  |  | Standard |  | 1 | 1 | 0 | Deemed Ex Ante Team |  |  |  | Updated to indicate claim/filing status
150 | R-OutCmn-LEDFixt-Ext(19w)-dWP37-dWC26 | Residential Outdoor Common Area Lighting: LED Fixture replaces pre-existing standard lighting Wattage. Measure includes Code case. | DEER2017 | Staff Disposition | 2020-11-24 16:30 | Res-Oltg-Cmn-dWatt-CFL | NonDEER | Scaled | BaseRatio | 0 | 0 | None |  | 0 |  | 1 | Res | Any | Lighting | OutCommon | Ltg_Fixture | LED_fixt |  | OLtg-Res-LED-50000hr-Cmn | LED A19 Basecase, Total Watts = 2.96 x Msr Watts | LED Fixture Basecase, Total Watts = 2.42 x Msr Watts | LED fixture: Any type of housing Fixture Type, Exterior Rated; Total Watts = 19 | LEDratio0296 | LEDratio0242 | LEDFixt-Ext(19w) | Available | From LED WRR Disposition July 2016 | 0 | 0 | DEER2020 Update: LED-WRR-WorkpaperDisposition_22Jul2016-Final.docx | ErRobNc |  | LtgFixture-Default |  | None | 2017-01-01 | 2018-12-31 | InEA_modVal | LT-79044 |  |  |  | Standard | Measures expire 12/31/2018. HOU revised based on DEER revision for NRes outdoor lighting with motion sensors | 1 | 1 | 0 | Deemed Ex Ante Team |  | Measures expire 12/31/2018. HOU revised based on DEER revision for NRes outdoor lighting with motion sensors |  | Updated to indicate claim/filing status
151 | L026-Com | InGen-CFL-CFLint_lamp-40 Watt 3-Way CFL replacing Incandescent Average Watts = 141.8 | ExAnte2016 | IOU workpaper | 2020-11-24 16:30 | L026-Com | IOU-Deemed | Standard |  | 0 | 0 |  |  | 0 |  | 1 | Com | PGE | Lighting | InGen-CFL | Ltg_Lamp | CFLint_lamp |  | ILtg-CFL-Com | Com indoor non-refl CFL base case, Total Watts = 3.57 x Msr Watts | Com indoor non-refl CFL base case, Total Watts = 3.57 x Msr Watts | CFL Lamp: Non-Reflector, 3-Way, 40 Watts | CFLratio0357 | CFLratio0357 | CFLscw-3way(40w) | Available |  | 0 | 0 | PGECOLTG162-R4 |  |  |  |  | None | 2016-01-01 | 2016-12-31 | NotInEA |  | L026 |  |  | Standard | added based on interim approved workpapers; Version set to ExAnte2016; MeasureID changed (added -Com); per Oct 17th 2016 email from PG&E to T. Sweek, PG&E's implementation will expire on 12/31/2016 | 1 | 1 | 0 | Deemed Ex Ante Team |  | added based on interim approved workpapers; Version set to ExAnte2016; MeasureID changed (added -Com); per Oct 17th 2016 email from PG&E to T. Sweek, PG&E's implementation will expire on 12/31/2016 |  | Updated to indicate claim/filing status
151 | Res-GasFurnace-AFUE95 | Efficient Residential Gas Furnace - AFUE 95 | DEER2014 | D14 | 2020-11-24 16:30 | Res-Furnace-dHIR | DEER | Scaled | Delta | 0.189 | 0.198 | None |  | 0 |  | 0 | Res | Any | HVAC | SpaceHeat | SpaceHtg_eq | GasFurnace |  | HV-EffFurn | Furnace AFUE 78 | Furnace AFUE 80 | Efficient Residential Gas Furnace - AFUE 95 |  |  |  | Available | scaled based on deltaHIR, impacts based on RG-HV-EffFurn-96AFUE with Updated code baseline | 0 | 0 | June 2017 DEER Update - Expired due to modified measure definition | ErRobNc |  | HV-EffFurn |  | DEER1314 | 2013-01-01 | 2016-12-31 | InEA_same |  |  |  |  | Standard |  | 1 | 1 | 0 | Deemed Ex Ante Team |  |  |  | Updated to indicate claim/filing status
151 | Res-GasFurnace-AFUE95 | Efficient Residential Gas Furnace - AFUE 95 | DEER2017 | D17 v2 | 2020-11-24 16:30 | Res-Furnace-dHIR | DEER | Scaled | Delta | 0.189 | 0.189 | None |  | 0 |  | 0 | Res | Any | HVAC | SpaceHeat | SpaceHtg_eq | GasFurnace |  | HV-EffFurn | Furnace AFUE 80 | Furnace AFUE 80 | Efficient Residential Gas Furnace - AFUE 95 |  |  |  | Available | scaled based on deltaHIR, impacts based on RG-HV-EffFurn-96AFUE with Updated code baseline | 0 | 0 | June 2017 DEER Update | ErRobNc |  | HV-EffFurn |  | None | 2017-01-01 | 2019-12-31 | InEA_mod |  |  |  |  | Standard | Measure updated for DEER2017, pre-existing set to 80 AFUE for June 2017 update; Measure expired due to DEER2020 update | 1 | 1 | 0 | Deemed Ex Ante Team |  | Measure updated for DEER2017, pre-existing set to 80 AFUE for June 2017 update; Measure expired due to DEER2020 update |  | Updated to indicate claim/filing status
151 | R-OutCmn-LEDFixt-Ext(20w)-dWP39-dWC28 | Residential Outdoor Common Area Lighting: LED Fixture replaces pre-existing standard lighting Wattage. Measure includes Code case. | DEER2017 | Staff Disposition | 2020-11-24 16:30 | Res-Oltg-Cmn-dWatt-CFL | NonDEER | Scaled | BaseRatio | 0 | 0 | None |  | 0 |  | 1 | Res | Any | Lighting | OutCommon | Ltg_Fixture | LED_fixt |  | OLtg-Res-LED-50000hr-Cmn | LED A19 Basecase, Total Watts = 2.96 x Msr Watts | LED Fixture Basecase, Total Watts = 2.42 x Msr Watts | LED fixture: Any type of housing Fixture Type, Exterior Rated; Total Watts = 20 | LEDratio0296 | LEDratio0242 | LEDFixt-Ext(20w) | Available | From LED WRR Disposition July 2016 | 0 | 0 | DEER2020 Update: LED-WRR-WorkpaperDisposition_22Jul2016-Final.docx | ErRobNc |  | LtgFixture-Default |  | None | 2017-01-01 | 2018-12-31 | InEA_modVal | LT-73170 |  |  |  | Standard | Measures expire 12/31/2018. HOU revised based on DEER revision for NRes outdoor lighting with motion sensors | 1 | 1 | 0 | Deemed Ex Ante Team |  | Measures expire 12/31/2018. HOU revised based on DEER revision for NRes outdoor lighting with motion sensors |  | Updated to indicate claim/filing status
152 | LB03 | InGen-LF_LmpBlst-REFRIG CASE LTG-TIER 1 LED LIGHTBAR <= 5-FOOT UNIT NO OCC SENSOR CONTROL | ExAnte2016 | IOU workpaper | 2020-11-24 16:30 | LB03 | IOU-Deemed | Standard |  | 0 | 0 |  |  | 0 |  | 0 | Com | PGE | Lighting | InGen | Ltg_Lmp+Blst | LF_LmpBlst |  | GrocDisp-FixtLtg-LED |  |  | REFRIG CASE LTG-TIER 1 LED LIGHTBAR <= 5-FOOT UNIT NO OCC SENSOR CONTROL |  |  |  | Available |  | 0 | 0 | PGECOLTG174-R2 |  |  |  |  | None | 2016-01-01 | 2018-12-31 | NotInEA |  | LB03 |  |  | Standard | Expires 12/31/2018 due to revised DEER2019 code/ISP baseline | 1 | 1 | 0 | Deemed Ex Ante Team |  | Expires 12/31/2018 due to revised DEER2019 code/ISP baseline |  | Updated to indicate claim/filing status
152 | Res-GasFurnace-AFUE96 | Efficient Residential Gas Furnace - AFUE 96 | DEER2017 | D17 v2 | 2020-11-24 16:30 | Res-Furnace-dHIR | DEER | Scaled | Delta | 0.201 | 0.201 | None |  | 0 |  | 0 | Res | Any | HVAC | SpaceHeat | SpaceHtg_eq | GasFurnace |  | HV-EffFurn | Furnace AFUE 80 | Furnace AFUE 80 | Efficient Residential Gas Furnace - AFUE 96 |  |  |  | Available | scaled based on deltaHIR, impacts based on RG-HV-EffFurn-96AFUE with Updated code baseline | 0 | 0 | June 2017 DEER Update | ErRobNc |  | HV-EffFurn |  | None | 2017-01-01 | 2019-12-31 | InEA_mod |  |  |  |  | Standard | Measure updated for DEER2017, pre-existing set to 80 AFUE for June 2017 update; Measure expired due to DEER2020 update | 1 | 1 | 0 | Deemed Ex Ante Team |  | Measure updated for DEER2017, pre-existing set to 80 AFUE for June 2017 update; Measure expired due to DEER2020 update |  | Updated to indicate claim/filing status
152 | Res-GasFurnace-AFUE96 | Efficient Residential Gas Furnace - AFUE 96 | DEER2014 | D14 | 2020-11-24 16:30 | Res-Furnace-dHIR | DEER | Scaled | Delta | 0.201 | 0.21 | None |  | 0 |  | 0 | Res | Any | HVAC | SpaceHeat | SpaceHtg_eq | GasFurnace |  | HV-EffFurn | Furnace AFUE 78 | Furnace AFUE 80 | Efficient Residential Gas Furnace - AFUE 96 |  |  |  | Available | scaled based on deltaHIR, impacts based on RG-HV-EffFurn-96AFUE with Updated code baseline | 0 | 0 | June 2017 DEER Update - Expired due to modified measure definition | ErRobNc |  | HV-EffFurn | RG-HV-EffFurn-96AFUE (D11 v4.00) | DEER1314 | 2013-01-01 | 2016-12-31 | InEA_same |  |  |  |  | Standard |  | 1 | 1 | 0 | Deemed Ex Ante Team |  |  |  | Updated to indicate claim/filing status
152 | R-OutCmn-LEDFixt-Ext(21w)-dWP41-dWC29 | Residential Outdoor Common Area Lighting: LED Fixture replaces pre-existing standard lighting Wattage. Measure includes Code case. | DEER2017 | Staff Disposition | 2020-11-24 16:30 | Res-Oltg-Cmn-dWatt-CFL | NonDEER | Scaled | BaseRatio | 0 | 0 | None |  | 0 |  | 1 | Res | Any | Lighting | OutCommon | Ltg_Fixture | LED_fixt |  | OLtg-Res-LED-50000hr-Cmn | LED A19 Basecase, Total Watts = 2.96 x Msr Watts | LED Fixture Basecase, Total Watts = 2.42 x Msr Watts | LED fixture: Any type of housing Fixture Type, 1360 min lm, Exterior Rated; Total Watts = 21 | LEDratio0296 | LEDratio0242 | LEDFixt-Ext(21w) | Available | From LED WRR Disposition July 2016 | 0 | 0 | DEER2020 Update: LED-WRR-WorkpaperDisposition_22Jul2016-Final.docx | ErRobNc |  | LtgFixture-Default |  | None | 2017-01-01 | 2018-12-31 | InEA_modVal | LT-90794 |  |  |  | Standard | Measures expire 12/31/2018. HOU revised based on DEER revision for NRes outdoor lighting with motion sensors | 1 | 1 | 0 | Deemed Ex Ante Team |  | Measures expire 12/31/2018. HOU revised based on DEER revision for NRes outdoor lighting with motion sensors |  | Updated to indicate claim/filing status
153 | LB05 | InGen-LF_LmpBlst-REFRIG CASE LTG-TIER 1 LED LIGHTBAR > 5-FOOT UNIT NO OCC SENSOR CONTROL | ExAnte2016 | IOU workpaper | 2020-11-24 16:30 | LB05 | IOU-Deemed | Standard |  | 0 | 0 |  |  | 0 |  | 0 | Com | PGE | Lighting | InGen | Ltg_Lmp+Blst | LF_LmpBlst |  | GrocDisp-FixtLtg-LED |  |  | REFRIG CASE LTG-TIER 1 LED LIGHTBAR > 5-FOOT UNIT NO OCC SENSOR CONTROL |  |  |  | Available |  | 0 | 0 | PGECOLTG174-R2 |  |  |  |  | None | 2016-01-01 | 2018-12-31 | NotInEA |  | LB05 |  |  | Standard | Expires 12/31/2018 due to revised DEER2019 code/ISP baseline | 1 | 1 | 0 | Deemed Ex Ante Team |  | Expires 12/31/2018 due to revised DEER2019 code/ISP baseline |  | Updated to indicate claim/filing status
153 | Res-GasFurnace-AFUE97 | Efficient Residential Gas Furnace - AFUE 97 | DEER2017 | D17 v2 | 2020-11-24 16:30 | Res-Furnace-dHIR | DEER | Scaled | Delta | 0.212 | 0.212 | None |  | 0 |  | 0 | Res | Any | HVAC | SpaceHeat | SpaceHtg_eq | GasFurnace |  | HV-EffFurn | Furnace AFUE 80 | Furnace AFUE 80 | Efficient Residential Gas Furnace - AFUE 97 |  |  |  | Available | scaled based on deltaHIR, impacts based on RG-HV-EffFurn-96AFUE with Updated code baseline | 0 | 0 | June 2017 DEER Update | ErRobNc |  | HV-EffFurn |  | None | 2017-01-01 | 2019-12-31 | InEA_mod |  |  |  |  | Standard | Measure updated for DEER2017, pre-existing set to 80 AFUE for June 2017 update; Measure expired due to DEER2020 update | 1 | 1 | 0 | Deemed Ex Ante Team |  | Measure updated for DEER2017, pre-existing set to 80 AFUE for June 2017 update; Measure expired due to DEER2020 update |  | Updated to indicate claim/filing status
153 | Res-GasFurnace-AFUE97 | Efficient Residential Gas Furnace - AFUE 97 | DEER2014 | D14 | 2020-11-24 16:30 | Res-Furnace-dHIR | DEER | Scaled | Delta | 0.212 | 0.221 | None |  | 0 |  | 0 | Res | Any | HVAC | SpaceHeat | SpaceHtg_eq | GasFurnace |  | HV-EffFurn | Furnace AFUE 78 | Furnace AFUE 80 | Efficient Residential Gas Furnace - AFUE 97 |  |  |  | Available | scaled based on deltaHIR, impacts based on RG-HV-EffFurn-96AFUE with Updated code baseline | 0 | 0 | June 2017 DEER Update - Expired due to modified measure definition | ErRobNc |  | HV-EffFurn |  | DEER1314 | 2013-01-01 | 2016-12-31 | InEA_same |  |  |  |  | Standard |  | 1 | 1 | 0 | Deemed Ex Ante Team |  |  |  | Updated to indicate claim/filing status
153 | R-OutCmn-LEDFixt-Ext(22w)-dWP43-dWC31 | Residential Outdoor Common Area Lighting: LED Fixture replaces pre-existing standard lighting Wattage. Measure includes Code case. | DEER2017 | Staff Disposition | 2020-11-24 16:30 | Res-Oltg-Cmn-dWatt-CFL | NonDEER | Scaled | BaseRatio | 0 | 0 | None |  | 0 |  | 1 | Res | Any | Lighting | OutCommon | Ltg_Fixture | LED_fixt |  | OLtg-Res-LED-50000hr-Cmn | LED A19 Basecase, Total Watts = 2.96 x Msr Watts | LED Fixture Basecase, Total Watts = 2.42 x Msr Watts | LED fixture: Any type of housing Fixture Type, Exterior Rated; Total Watts = 22 | LEDratio0296 | LEDratio0242 | LEDFixt-Ext(22w) | Available | From LED WRR Disposition July 2016 | 0 | 0 | DEER2020 Update: LED-WRR-WorkpaperDisposition_22Jul2016-Final.docx | ErRobNc |  | LtgFixture-Default |  | None | 2017-01-01 | 2018-12-31 | InEA_modVal | LT-87921 |  |  |  | Standard | Measures expire 12/31/2018. HOU revised based on DEER revision for NRes outdoor lighting with motion sensors | 1 | 1 | 0 | Deemed Ex Ante Team |  | Measures expire 12/31/2018. HOU revised based on DEER revision for NRes outdoor lighting with motion sensors |  | Updated to indicate claim/filing status
154 | LB07 | InGen-LF_LmpBlst-REFRIG CASE LTG-TIER 2 LED LIGHTBAR <= 5-FOOT UNIT NO OCC SENSOR CONTROL | ExAnte2016 | IOU workpaper | 2020-11-24 16:30 | LB07 | IOU-Deemed | Standard |  | 0 | 0 |  |  | 0 |  | 0 | Com | PGE | Lighting | InGen | Ltg_Lmp+Blst | LF_LmpBlst |  | GrocDisp-FixtLtg-LED |  |  | REFRIG CASE LTG-TIER 2 LED LIGHTBAR <= 5-FOOT UNIT NO OCC SENSOR CONTROL |  |  |  | Available |  | 0 | 0 | PGECOLTG174-R2 |  |  |  |  | None | 2016-01-01 | 2018-12-31 | NotInEA |  | LB07 |  |  | Standard | Expires 12/31/2018 due to revised DEER2019 code/ISP baseline | 1 | 1 | 0 | Deemed Ex Ante Team |  | Expires 12/31/2018 due to revised DEER2019 code/ISP baseline |  | Updated to indicate claim/filing status
154 | Res-GasFurnace-AFUE98 | Efficient Residential Gas Furnace - AFUE 98 | DEER2014 | D14 | 2020-11-24 16:30 | Res-Furnace-dHIR | DEER | Scaled | Delta | 0.224 | 0.233 | None |  | 0 |  | 0 | Res | Any | HVAC | SpaceHeat | SpaceHtg_eq | GasFurnace |  | HV-EffFurn | Furnace AFUE 78 | Furnace AFUE 80 | Efficient Residential Gas Furnace - AFUE 98 |  |  |  | Available | scaled based on deltaHIR, impacts based on RG-HV-EffFurn-96AFUE with Updated code baseline | 0 | 0 | June 2017 DEER Update - Expired due to modified measure definition | ErRobNc |  | HV-EffFurn |  | DEER1314 | 2013-01-01 | 2016-12-31 | InEA_same |  |  |  |  | Standard |  | 1 | 1 | 0 | Deemed Ex Ante Team |  |  |  | Updated to indicate claim/filing status
154 | Res-GasFurnace-AFUE98 | Efficient Residential Gas Furnace - AFUE 98 | DEER2017 | D17 v2 | 2020-11-24 16:30 | Res-Furnace-dHIR | DEER | Scaled | Delta | 0.224 | 0.224 | None |  | 0 |  | 0 | Res | Any | HVAC | SpaceHeat | SpaceHtg_eq | GasFurnace |  | HV-EffFurn | Furnace AFUE 80 | Furnace AFUE 80 | Efficient Residential Gas Furnace - AFUE 98 |  |  |  | Available | scaled based on deltaHIR, impacts based on RG-HV-EffFurn-96AFUE with Updated code baseline | 0 | 0 | June 2017 DEER Update | ErRobNc |  | HV-EffFurn |  | None | 2017-01-01 | 2019-12-31 | InEA_mod |  |  |  |  | Standard | Measure updated for DEER2017, pre-existing set to 80 AFUE for June 2017 update; Measure expired due to DEER2020 update | 1 | 1 | 0 | Deemed Ex Ante Team |  | Measure updated for DEER2017, pre-existing set to 80 AFUE for June 2017 update; Measure expired due to DEER2020 update |  | Updated to indicate claim/filing status
154 | R-OutCmn-LEDFixt-Ext(23w)-dWP45-dWC32 | Residential Outdoor Common Area Lighting: LED Fixture replaces pre-existing standard lighting Wattage. Measure includes Code case. | DEER2017 | Staff Disposition | 2020-11-24 16:30 | Res-Oltg-Cmn-dWatt-CFL | NonDEER | Scaled | BaseRatio | 0 | 0 | None |  | 0 |  | 1 | Res | Any | Lighting | OutCommon | Ltg_Fixture | LED_fixt |  | OLtg-Res-LED-50000hr-Cmn | LED A19 Basecase, Total Watts = 2.96 x Msr Watts | LED Fixture Basecase, Total Watts = 2.42 x Msr Watts | LED fixture: Any type of housing Fixture Type, Exterior Rated; Total Watts = 23 | LEDratio0296 | LEDratio0242 | LEDFixt-Ext(23w) | Available | From LED WRR Disposition July 2016 | 0 | 0 | DEER2020 Update: LED-WRR-WorkpaperDisposition_22Jul2016-Final.docx | ErRobNc |  | LtgFixture-Default |  | None | 2017-01-01 | 2018-12-31 | InEA_modVal | LT-59818 |  |  |  | Standard | Measures expire 12/31/2018. HOU revised based on DEER revision for NRes outdoor lighting with motion sensors | 1 | 1 | 0 | Deemed Ex Ante Team |  | Measures expire 12/31/2018. HOU revised based on DEER revision for NRes outdoor lighting with motion sensors |  | Updated to indicate claim/filing status
155 | LB09 | InGen-LF_LmpBlst-REFRIG CASE LTG-TIER 2 LED LIGHTBAR > 5-FOOT UNIT NO OCC SENSOR CONTROL | ExAnte2016 | IOU workpaper | 2020-11-24 16:30 | LB09 | IOU-Deemed | Standard |  | 0 | 0 |  |  | 0 |  | 0 | Com | PGE | Lighting | InGen | Ltg_Lmp+Blst | LF_LmpBlst |  | GrocDisp-FixtLtg-LED |  |  | REFRIG CASE LTG-TIER 2 LED LIGHTBAR > 5-FOOT UNIT NO OCC SENSOR CONTROL |  |  |  | Available |  | 0 | 0 | PGECOLTG174-R2 |  |  |  |  | None | 2016-01-01 | 2018-12-31 | NotInEA |  | LB09 |  |  | Standard | Expires 12/31/2018 due to revised DEER2019 code/ISP baseline | 1 | 1 | 0 | Deemed Ex Ante Team |  | Expires 12/31/2018 due to revised DEER2019 code/ISP baseline |  | Updated to indicate claim/filing status
155 | NG-HVAC-Blr-Stm-lt300kBtuh-82p0AFUE-Atm | Steam boiler (< 300 kBTUh, 82.0 AFUE, atmospheric) | DEER2014 | D13 v1.0 | 2020-11-24 16:30 | NG-HVAC-Blr-Stm-lt300kBtuh-82p0AFUE-Atm | DEER | Standard | None | 0 | 0 | None |  | 0 |  | 0 | Com | Any | HVAC | SpaceHeat | SteamHtg_eq | Boiler_AF |  | HVAC-Blr | Steam boiler (<300 kBtuh, AFUE based on vintage, atmospheric) | Steam boiler (<300 kBtuh, 80.0% AFUE, atmospheric) | Steam boiler (< 300 kBtuh, 82.0 AFUE, atmospheric) |  |  |  | Available |  | 0 | 0 |  | RobNc |  | HVAC-Blr |  | DEER1315end | 2013-01-01 | 2015-12-31 | DEER |  |  |  |  | Standard |  | 1 | 1 | 0 | Deemed Ex Ante Team |  |  |  | Updated to indicate claim/filing status
155 | R-OutCmn-LEDFixt-Ext(24w)-dWP47-dWC34 | Residential Outdoor Common Area Lighting: LED Fixture replaces pre-existing standard lighting Wattage. Measure includes Code case. | DEER2017 | Staff Disposition | 2020-11-24 16:30 | Res-Oltg-Cmn-dWatt-CFL | NonDEER | Scaled | BaseRatio | 0 | 0 | None |  | 0 |  | 1 | Res | Any | Lighting | OutCommon | Ltg_Fixture | LED_fixt |  | OLtg-Res-LED-50000hr-Cmn | LED A19 Basecase, Total Watts = 2.96 x Msr Watts | LED Fixture Basecase, Total Watts = 2.42 x Msr Watts | LED fixture: Any type of housing Fixture Type, 1920 min lm, Exterior Rated; Total Watts = 24 | LEDratio0296 | LEDratio0242 | LEDFixt-Ext(24w) | Available | From LED WRR Disposition July 2016 | 0 | 0 | DEER2020 Update: LED-WRR-WorkpaperDisposition_22Jul2016-Final.docx | ErRobNc |  | LtgFixture-Default |  | None | 2017-01-01 | 2018-12-31 | InEA_modVal | LT-80849 |  |  |  | Standard | Measures expire 12/31/2018. HOU revised based on DEER revision for NRes outdoor lighting with motion sensors | 1 | 1 | 0 | Deemed Ex Ante Team |  | Measures expire 12/31/2018. HOU revised based on DEER revision for NRes outdoor lighting with motion sensors |  | Updated to indicate claim/filing status
156 | LB11 | InGen-LF_LmpBlst-REFRIG CASE LTG-TIER 3 LED LIGHTBAR <= 5-FOOT UNIT NO OCC SENSOR CONTROL | ExAnte2016 | IOU workpaper | 2020-11-24 16:30 | LB11 | IOU-Deemed | Standard |  | 0 | 0 |  |  | 0 |  | 0 | Com | PGE | Lighting | InGen | Ltg_Lmp+Blst | LF_LmpBlst |  | GrocDisp-FixtLtg-LED |  |  | REFRIG CASE LTG-TIER 3 LED LIGHTBAR <= 5-FOOT UNIT NO OCC SENSOR CONTROL |  |  |  | Available |  | 0 | 0 | PGECOLTG174-R2 |  |  |  |  | None | 2016-01-01 | 2018-12-31 | NotInEA |  | LB11 |  |  | Standard | Expires 12/31/2018 due to revised DEER2019 code/ISP baseline | 1 | 1 | 0 | Deemed Ex Ante Team |  | Expires 12/31/2018 due to revised DEER2019 code/ISP baseline |  | Updated to indicate claim/filing status
156 | NG-HVAC-Blr-Stm-lt300kBtuh-82p0AFUE-Drft | Steam boiler (< 300 kBTUh, 82.0 AFUE, forced draft) | DEER2014 | D13 v1.0 | 2020-11-24 16:30 | NG-HVAC-Blr-Stm-lt300kBtuh-82p0AFUE-Drft | DEER | Standard | None | 0 | 0 | None |  | 0 |  | 0 | Com | Any | HVAC | SpaceHeat | SteamHtg_eq | Boiler_AF |  | HVAC-Blr | Steam boiler (<300 kBtuh, AFUE based on vintage, atmospheric) | Steam boiler (<300 kBtuh, 80.0% AFUE, atmospheric) | Steam boiler (< 300 kBtuh, 82.0 AFUE, forced draft) |  |  |  | Available |  | 0 | 0 |  | RobNc |  | HVAC-Blr |  | DEER1315end | 2013-01-01 | 2015-12-31 | DEER |  |  |  |  | Standard |  | 1 | 1 | 0 | Deemed Ex Ante Team |  |  |  | Updated to indicate claim/filing status
156 | R-OutCmn-LEDFixt-Ext(25w)-dWP49-dWC35 | Residential Outdoor Common Area Lighting: LED Fixture replaces pre-existing standard lighting Wattage. Measure includes Code case. | DEER2017 | Staff Disposition | 2020-11-24 16:30 | Res-Oltg-Cmn-dWatt-CFL | NonDEER | Scaled | BaseRatio | 0 | 0 | None |  | 0 |  | 1 | Res | Any | Lighting | OutCommon | Ltg_Fixture | LED_fixt |  | OLtg-Res-LED-50000hr-Cmn | LED A19 Basecase, Total Watts = 2.96 x Msr Watts | LED Fixture Basecase, Total Watts = 2.42 x Msr Watts | LED fixture: Any type of housing Fixture Type, 1960 min lm, Exterior Rated; Total Watts = 25 | LEDratio0296 | LEDratio0242 | LEDFixt-Ext(25w) | Available | From LED WRR Disposition July 2016 | 0 | 0 | DEER2020 Update: LED-WRR-WorkpaperDisposition_22Jul2016-Final.docx | ErRobNc |  | LtgFixture-Default |  | None | 2017-01-01 | 2018-12-31 | InEA_modVal | LT-54477 |  |  |  | Standard | Measures expire 12/31/2018. HOU revised based on DEER revision for NRes outdoor lighting with motion sensors | 1 | 1 | 0 | Deemed Ex Ante Team |  | Measures expire 12/31/2018. HOU revised based on DEER revision for NRes outdoor lighting with motion sensors |  | Updated to indicate claim/filing status
157 | LB13 | InGen-LF_LmpBlst-REFRIG CASE LTG-TIER 3 LED LIGHTBAR > 5-FOOT UNIT NO OCC SENSOR CONTROL | ExAnte2016 | IOU workpaper | 2020-11-24 16:30 | LB13 | IOU-Deemed | Standard |  | 0 | 0 |  |  | 0 |  | 0 | Com | PGE | Lighting | InGen | Ltg_Lmp+Blst | LF_LmpBlst |  | GrocDisp-FixtLtg-LED |  |  | REFRIG CASE LTG-TIER 3 LED LIGHTBAR > 5-FOOT UNIT NO OCC SENSOR CONTROL |  |  |  | Available |  | 0 | 0 | PGECOLTG174-R2 |  |  |  |  | None | 2016-01-01 | 2018-12-31 | NotInEA |  | LB13 |  |  | Standard | Expires 12/31/2018 due to revised DEER2019 code/ISP baseline | 1 | 1 | 0 | Deemed Ex Ante Team |  | Expires 12/31/2018 due to revised DEER2019 code/ISP baseline |  | Updated to indicate claim/filing status
157 | NG-HVAC-Blr-Stm-300to2500kBtuh-85p0ET-Atm | Steam boiler (300-2500 kBTUh, 85.0% thermal efficiency, atmospheric) | DEER2014 | D13 v1.0 | 2020-11-24 16:30 | NG-HVAC-Blr-Stm-300to2500kBtuh-85p0ET-Atm | DEER | Standard | None | 0 | 0 | None |  | 0 |  | 0 | Com | Any | HVAC | SpaceHeat | SteamHtg_eq | Boiler_Et |  | HVAC-Blr | Steam boiler (300-2500 kBtuh, thermal efficiency based on vintage, atmospheric) | Steam boiler (300-2500 kBtuh, 77.0% thermal efficiency, atmospheric) | Steam boiler (300-2500 kBtuh, 85.0% thermal efficiency, atmospheric) |  |  |  | Available |  | 0 | 0 |  | RobNc |  | HVAC-Blr |  | DEER1315end | 2013-01-01 | 2015-12-31 | DEER |  |  |  |  | Standard |  | 1 | 1 | 0 | Deemed Ex Ante Team |  |  |  | Updated to indicate claim/filing status
157 | R-OutCmn-LEDFixt-Ext(27w)-dWP52-dWC38 | Residential Outdoor Common Area Lighting: LED Fixture replaces pre-existing standard lighting Wattage. Measure includes Code case. | DEER2017 | Staff Disposition | 2020-11-24 16:30 | Res-Oltg-Cmn-dWatt-CFL | NonDEER | Scaled | BaseRatio | 0 | 0 | None |  | 0 |  | 1 | Res | Any | Lighting | OutCommon | Ltg_Fixture | LED_fixt |  | OLtg-Res-LED-50000hr-Cmn | LED A19 Basecase, Total Watts = 2.96 x Msr Watts | LED Fixture Basecase, Total Watts = 2.42 x Msr Watts | LED fixture: Any type of housing Fixture Type, Exterior Rated; Total Watts = 27 | LEDratio0296 | LEDratio0242 | LEDFixt-Ext(27w) | Available | From LED WRR Disposition July 2016 | 0 | 0 | DEER2020 Update: LED-WRR-WorkpaperDisposition_22Jul2016-Final.docx | ErRobNc |  | LtgFixture-Default |  | None | 2017-01-01 | 2018-12-31 | InEA_modVal | LT-93132 |  |  |  | Standard | Measures expire 12/31/2018. HOU revised based on DEER revision for NRes outdoor lighting with motion sensors | 1 | 1 | 0 | Deemed Ex Ante Team |  | Measures expire 12/31/2018. HOU revised based on DEER revision for NRes outdoor lighting with motion sensors |  | Updated to indicate claim/filing status
158 | LC01 | InGen-LF_LmpBlst-LIN FT T1 LED LTBAR <= 5FT UNIT NO OCC SENS CTRL REPLACE MULT LAMP PROFILE | ExAnte2016 | IOU workpaper | 2020-11-24 16:30 | LC01 | IOU-Deemed | Standard |  | 0 | 0 |  |  | 0 |  | 0 | Com | PGE | Lighting | InGen | Ltg_Lmp+Blst | LF_LmpBlst |  | GrocDisp-FixtLtg-LED |  |  | LIN FT T1 LED LTBAR <= 5FT UNIT NO OCC SENS CTRL REPLACE MULT LAMP PROFILE |  |  |  | Available |  | 0 | 0 | PGECOLTG174-R2 |  |  |  |  | None | 2016-01-01 | 2018-12-31 | NotInEA |  | LC01 |  |  | Standard | Expires 12/31/2018 due to revised DEER2019 code/ISP baseline | 1 | 1 | 0 | Deemed Ex Ante Team |  | Expires 12/31/2018 due to revised DEER2019 code/ISP baseline |  | Updated to indicate claim/filing status
158 | NG-HVAC-Blr-Stm-300to2500kBtuh-85p0ET-Drft | Steam boiler (300-2500 kBTUh, 85.0% thermal efficiency, forced draft) | DEER2014 | D13 v1.0 | 2020-11-24 16:30 | NG-HVAC-Blr-Stm-300to2500kBtuh-85p0ET-Drft | DEER | Standard | None | 0 | 0 | None |  | 0 |  | 0 | Com | Any | HVAC | SpaceHeat | SteamHtg_eq | Boiler_Et |  | HVAC-Blr | Steam boiler (300-2500 kBtuh, thermal efficiency based on vintage, atmospheric) | Steam boiler (300-2500 kBtuh, 79.0% thermal efficiency, forced draft) | Steam boiler (300-2500 kBtuh, 85.0% thermal efficiency, forced draft) |  |  |  | Available |  | 0 | 0 |  | RobNc |  | HVAC-Blr |  | DEER1315end | 2013-01-01 | 2015-12-31 | DEER |  |  |  |  | Standard |  | 1 | 1 | 0 | Deemed Ex Ante Team |  |  |  | Updated to indicate claim/filing status
158 | R-OutCmn-LEDFixt-Ext(28w)-dWP54-dWC39 | Residential Outdoor Common Area Lighting: LED Fixture replaces pre-existing standard lighting Wattage. Measure includes Code case. | DEER2017 | Staff Disposition | 2020-11-24 16:30 | Res-Oltg-Cmn-dWatt-CFL | NonDEER | Scaled | BaseRatio | 0 | 0 | None |  | 0 |  | 1 | Res | Any | Lighting | OutCommon | Ltg_Fixture | LED_fixt |  | OLtg-Res-LED-50000hr-Cmn | LED A19 Basecase, Total Watts = 2.96 x Msr Watts | LED Fixture Basecase, Total Watts = 2.42 x Msr Watts | LED fixture: Any type of housing Fixture Type, 2400 min lm, Exterior Rated; Total Watts = 28 | LEDratio0296 | LEDratio0242 | LEDFixt-Ext(28w) | Available | From LED WRR Disposition July 2016 | 0 | 0 | DEER2020 Update: LED-WRR-WorkpaperDisposition_22Jul2016-Final.docx | ErRobNc |  | LtgFixture-Default |  | None | 2017-01-01 | 2018-12-31 | InEA_modVal | LT-54348 |  |  |  | Standard | Measures expire 12/31/2018. HOU revised based on DEER revision for NRes outdoor lighting with motion sensors | 1 | 1 | 0 | Deemed Ex Ante Team |  | Measures expire 12/31/2018. HOU revised based on DEER revision for NRes outdoor lighting with motion sensors |  | Updated to indicate claim/filing status
159 | LC03 | InGen-LF_LmpBlst-LIN FT T1 LED LTBAR > 5FT UNIT NO OCC SENS CTRL REPLACE MULT LAMP PROFILE | ExAnte2016 | IOU workpaper | 2020-11-24 16:30 | LC03 | IOU-Deemed | Standard |  | 0 | 0 |  |  | 0 |  | 0 | Com | PGE | Lighting | InGen | Ltg_Lmp+Blst | LF_LmpBlst |  | GrocDisp-FixtLtg-LED |  |  | LIN FT T1 LED LTBAR > 5FT UNIT NO OCC SENS CTRL REPLACE MULT LAMP PROFILE |  |  |  | Available |  | 0 | 0 | PGECOLTG174-R2 |  |  |  |  | None | 2016-01-01 | 2018-12-31 | NotInEA |  | LC03 |  |  | Standard | Expires 12/31/2018 due to revised DEER2019 code/ISP baseline | 1 | 1 | 0 | Deemed Ex Ante Team |  | Expires 12/31/2018 due to revised DEER2019 code/ISP baseline |  | Updated to indicate claim/filing status
159 | NG-HVAC-Blr-Stm-gt2500kBtuh-80p0EC-Atm | Steam boiler (> 2500 kBTUh, 80.0% combustion efficiency, atmospheric) | DEER2014 | D13 v1.0 | 2020-11-24 16:30 | NG-HVAC-Blr-Stm-gt2500kBtuh-80p0EC-Atm | DEER | Standard | None | 0 | 0 | None |  | 0 |  | 0 | Com | Any | HVAC | SpaceHeat | SteamHtg_eq | Boiler_Et |  | HVAC-Blr | Steam boiler (> 2500 kBtuh, combustion efficiency based on vintage, atmospheric) | Steam boiler (> 2500 kBtuh, 77.0% combustion efficiency, atmospheric) | Steam boiler (> 2500 kBtuh, 80.0% combustion efficiency, atmospheric) |  |  |  | Available |  | 0 | 0 |  | RobNc |  | HVAC-Blr |  | DEER1315end | 2013-01-01 | 2015-12-31 | DEER |  |  |  |  | Standard |  | 1 | 1 | 0 | Deemed Ex Ante Team |  |  |  | Updated to indicate claim/filing status
159 | R-OutCmn-LEDFixt-Ext(29w)-dWP56-dWC41 | Residential Outdoor Common Area Lighting: LED Fixture replaces pre-existing standard lighting Wattage. Measure includes Code case. | DEER2017 | Staff Disposition | 2020-11-24 16:30 | Res-Oltg-Cmn-dWatt-CFL | NonDEER | Scaled | BaseRatio | 0 | 0 | None |  | 0 |  | 1 | Res | Any | Lighting | OutCommon | Ltg_Fixture | LED_fixt |  | OLtg-Res-LED-50000hr-Cmn | LED A19 Basecase, Total Watts = 2.96 x Msr Watts | LED Fixture Basecase, Total Watts = 2.42 x Msr Watts | LED fixture: Any type of housing Fixture Type, Exterior Rated; Total Watts = 29 | LEDratio0296 | LEDratio0242 | LEDFixt-Ext(29w) | Available | From LED WRR Disposition July 2016 | 0 | 0 | DEER2020 Update: LED-WRR-WorkpaperDisposition_22Jul2016-Final.docx | ErRobNc |  | LtgFixture-Default |  | None | 2017-01-01 | 2018-12-31 | InEA_modVal | LT-70702 |  |  |  | Standard | Measures expire 12/31/2018. HOU revised based on DEER revision for NRes outdoor lighting with motion sensors | 1 | 1 | 0 | Deemed Ex Ante Team |  | Measures expire 12/31/2018. HOU revised based on DEER revision for NRes outdoor lighting with motion sensors |  | Updated to indicate claim/filing status
160 | LC05 | InGen-LF_LmpBlst-LIN FT T2 LED LTBAR <= 5FT UNIT NO OCC SENS CTRL REPLACE MULT LAMP PROFILE | ExAnte2016 | IOU workpaper | 2020-11-24 16:30 | LC05 | IOU-Deemed | Standard |  | 0 | 0 |  |  | 0 |  | 0 | Com | PGE | Lighting | InGen | Ltg_Lmp+Blst | LF_LmpBlst |  | GrocDisp-FixtLtg-LED |  |  | LIN FT T2 LED LTBAR <= 5FT UNIT NO OCC SENS CTRL REPLACE MULT LAMP PROFILE |  |  |  | Available |  | 0 | 0 | PGECOLTG174-R2 |  |  |  |  | None | 2016-01-01 | 2018-12-31 | NotInEA |  | LC05 |  |  | Standard | Expires 12/31/2018 due to revised DEER2019 code/ISP baseline | 1 | 1 | 0 | Deemed Ex Ante Team |  | Expires 12/31/2018 due to revised DEER2019 code/ISP baseline |  | Updated to indicate claim/filing status
160 | NG-HVAC-Blr-Stm-gt2500kBtuh-80p0EC-Drft | Steam boiler (> 2500 kBTUh, 80.0% combustion efficiency, forced draft) | DEER2014 | D13 v1.0 | 2020-11-24 16:30 | NG-HVAC-Blr-Stm-gt2500kBtuh-80p0EC-Drft | DEER | Standard | None | 0 | 0 | None |  | 0 |  | 0 | Com | Any | HVAC | SpaceHeat | SteamHtg_eq | Boiler_Et |  | HVAC-Blr | Steam boiler (> 2500 kBtuh, combustion efficiency based on vintage, atmospheric) | Steam boiler (> 2500 kBtuh, 79.0% combustion efficiency, forced draft) | Steam boiler (> 2500 kBtuh, 80.0% combustion efficiency, forced draft) |  |  |  | Available |  | 0 | 0 |  | RobNc |  | HVAC-Blr |  | DEER1315end | 2013-01-01 | 2015-12-31 | DEER |  |  |  |  | Standard |  | 1 | 1 | 0 | Deemed Ex Ante Team |  |  |  | Updated to indicate claim/filing status
160 | R-OutCmn-LEDFixt-Ext(30w)-dWP58-dWC42 | Residential Outdoor Common Area Lighting: LED Fixture replaces pre-existing standard lighting Wattage. Measure includes Code case. | DEER2017 | Staff Disposition | 2020-11-24 16:30 | Res-Oltg-Cmn-dWatt-CFL | NonDEER | Scaled | BaseRatio | 0 | 0 | None |  | 0 |  | 1 | Res | Any | Lighting | OutCommon | Ltg_Fixture | LED_fixt |  | OLtg-Res-LED-50000hr-Cmn | LED A19 Basecase, Total Watts = 2.96 x Msr Watts | LED Fixture Basecase, Total Watts = 2.42 x Msr Watts | LED fixture: Any type of housing Fixture Type, 2640 min lm, Exterior Rated; Total Watts = 30 | LEDratio0296 | LEDratio0242 | LEDFixt-Ext(30w) | Available | From LED WRR Disposition July 2016 | 0 | 0 | DEER2020 Update: LED-WRR-WorkpaperDisposition_22Jul2016-Final.docx | ErRobNc |  | LtgFixture-Default |  | None | 2017-01-01 | 2018-12-31 | InEA_modVal | LT-84919 |  |  |  | Standard | Measures expire 12/31/2018. HOU revised based on DEER revision for NRes outdoor lighting with motion sensors | 1 | 1 | 0 | Deemed Ex Ante Team |  | Measures expire 12/31/2018. HOU revised based on DEER revision for NRes outdoor lighting with motion sensors |  | Updated to indicate claim/filing status
161 | LC07 | InGen-LF_LmpBlst-LIN FT T2 LED LTBAR > 5FT UNIT NO OCC SENS CTRL REPLACE MULT LAMP PROFILE | ExAnte2016 | IOU workpaper | 2020-11-24 16:30 | LC07 | IOU-Deemed | Standard |  | 0 | 0 |  |  | 0 |  | 0 | Com | PGE | Lighting | InGen | Ltg_Lmp+Blst | LF_LmpBlst |  | GrocDisp-FixtLtg-LED |  |  | LIN FT T2 LED LTBAR > 5FT UNIT NO OCC SENS CTRL REPLACE MULT LAMP PROFILE |  |  |  | Available |  | 0 | 0 | PGECOLTG174-R2 |  |  |  |  | None | 2016-01-01 | 2018-12-31 | NotInEA |  | LC07 |  |  | Standard | Expires 12/31/2018 due to revised DEER2019 code/ISP baseline | 1 | 1 | 0 | Deemed Ex Ante Team |  | Expires 12/31/2018 due to revised DEER2019 code/ISP baseline |  | Updated to indicate claim/filing status
161 | NG-HVAC-Blr-HW-lt300kBtuh-84p5AFUE-Atm | Hot water boiler (< 300 kBTUh, 84.5% AFUE, atmospheric) | DEER2014 | D13 v1.0 | 2020-11-24 16:30 | NG-HVAC-Blr-HW-lt300kBtuh-84p5AFUE-Atm | DEER | Standard | None | 0 | 0 | None |  | 0 |  | 0 | Com | Any | HVAC | SpaceHeat | WaterHtg_eq | Boiler_AF |  | HVAC-Blr | Hot water boiler (<300 kBtuh, AFUE based on vintage, atmospheric) | Hot water boiler (<300 kBtuh, 82.0% AFUE, atmospheric) | Hot water boiler (< 300 kBtuh, 84.5% AFUE, atmospheric) |  |  |  | Available |  | 0 | 0 |  | RobNc |  | HVAC-Blr |  | DEER1315end | 2013-01-01 | 2015-12-31 | DEER |  |  |  |  | Standard |  | 1 | 1 | 0 | Deemed Ex Ante Team |  |  |  | Updated to indicate claim/filing status
161 | R-OutCmn-LEDFixt-Ext(31w)-dWP60-dWC44 | Residential Outdoor Common Area Lighting: LED Fixture replaces pre-existing standard lighting Wattage. Measure includes Code case. | DEER2017 | Staff Disposition | 2020-11-24 16:30 | Res-Oltg-Cmn-dWatt-CFL | NonDEER | Scaled | BaseRatio | 0 | 0 | None |  | 0 |  | 1 | Res | Any | Lighting | OutCommon | Ltg_Fixture | LED_fixt |  | OLtg-Res-LED-50000hr-Cmn | LED A19 Basecase, Total Watts = 2.96 x Msr Watts | LED Fixture Basecase, Total Watts = 2.42 x Msr Watts | LED fixture: Any type of housing Fixture Type, Exterior Rated; Total Watts = 31 | LEDratio0296 | LEDratio0242 | LEDFixt-Ext(31w) | Available | From LED WRR Disposition July 2016 | 0 | 0 | DEER2020 Update: LED-WRR-WorkpaperDisposition_22Jul2016-Final.docx | ErRobNc |  | LtgFixture-Default |  | None | 2017-01-01 | 2018-12-31 | InEA_modVal | LT-55545 |  |  |  | Standard | Measures expire 12/31/2018. HOU revised based on DEER revision for NRes outdoor lighting with motion sensors | 1 | 1 | 0 | Deemed Ex Ante Team |  | Measures expire 12/31/2018. HOU revised based on DEER revision for NRes outdoor lighting with motion sensors |  | Updated to indicate claim/filing status
162 | LC09 | InGen-LF_LmpBlst-LIN FT T3 LED LTBAR <= 5FT UNIT NO OCC SENS CTRL REPLACE MULT LAMP PROFILE | ExAnte2016 | IOU workpaper | 2020-11-24 16:30 | LC09 | IOU-Deemed | Standard |  | 0 | 0 |  |  | 0 |  | 0 | Com | PGE | Lighting | InGen | Ltg_Lmp+Blst | LF_LmpBlst |  | GrocDisp-FixtLtg-LED |  |  | LIN FT T3 LED LTBAR <= 5FT UNIT NO OCC SENS CTRL REPLACE MULT LAMP PROFILE |  |  |  | Available |  | 0 | 0 | PGECOLTG174-R2 |  |  |  |  | None | 2016-01-01 | 2018-12-31 | NotInEA |  | LC09 |  |  | Standard | Expires 12/31/2018 due to revised DEER2019 code/ISP baseline | 1 | 1 | 0 | Deemed Ex Ante Team |  | Expires 12/31/2018 due to revised DEER2019 code/ISP baseline |  | Updated to indicate claim/filing status
162 | NG-HVAC-Blr-HW-lt300kBtuh-84p5AFUE-Drft | Hot water boiler (< 300 kBTUh, 84.5% AFUE, forced draft) | DEER2014 | D13 v1.0 | 2020-11-24 16:30 | NG-HVAC-Blr-HW-lt300kBtuh-84p5AFUE-Drft | DEER | Standard | None | 0 | 0 | None |  | 0 |  | 0 | Com | Any | HVAC | SpaceHeat | WaterHtg_eq | Boiler_AF |  | HVAC-Blr | Hot water boiler (<300 kBtuh, AFUE based on vintage, atmospheric) | Hot water boiler (<300 kBtuh, 82.0% AFUE, atmospheric) | Hot water boiler (< 300 kBtuh, 84.5% AFUE, forced draft) |  |  |  | Available |  | 0 | 0 |  | RobNc |  | HVAC-Blr |  | DEER1315end | 2013-01-01 | 2015-12-31 | DEER |  |  |  |  | Standard |  | 1 | 1 | 0 | Deemed Ex Ante Team |  |  |  | Updated to indicate claim/filing status
162 | R-OutCmn-LEDFixt-Ext(32w)-dWP62-dWC45 | Residential Outdoor Common Area Lighting: LED Fixture replaces pre-existing standard lighting Wattage. Measure includes Code case. | DEER2017 | Staff Disposition | 2020-11-24 16:30 | Res-Oltg-Cmn-dWatt-CFL | NonDEER | Scaled | BaseRatio | 0 | 0 | None |  | 0 |  | 1 | Res | Any | Lighting | OutCommon | Ltg_Fixture | LED_fixt |  | OLtg-Res-LED-50000hr-Cmn | LED A19 Basecase, Total Watts = 2.96 x Msr Watts | LED Fixture Basecase, Total Watts = 2.42 x Msr Watts | LED fixture: Any type of housing Fixture Type, Exterior Rated; Total Watts = 32 | LEDratio0296 | LEDratio0242 | LEDFixt-Ext(32w) | Available | From LED WRR Disposition July 2016 | 0 | 0 | DEER2020 Update: LED-WRR-WorkpaperDisposition_22Jul2016-Final.docx | ErRobNc |  | LtgFixture-Default |  | None | 2017-01-01 | 2018-12-31 | InEA_modVal | LT-93666 |  |  |  | Standard | Measures expire 12/31/2018. HOU revised based on DEER revision for NRes outdoor lighting with motion sensors | 1 | 1 | 0 | Deemed Ex Ante Team |  | Measures expire 12/31/2018. HOU revised based on DEER revision for NRes outdoor lighting with motion sensors |  | Updated to indicate claim/filing status
163 | LC11 | InGen-LF_LmpBlst-LIN FT T3 LED LTBAR > 5FT UNIT NO OCC SENS CTRL REPLACE MULT LAMP PROFILE | ExAnte2016 | IOU workpaper | 2020-11-24 16:30 | LC11 | IOU-Deemed | Standard |  | 0 | 0 |  |  | 0 |  | 0 | Com | PGE | Lighting | InGen | Ltg_Lmp+Blst | LF_LmpBlst |  | GrocDisp-FixtLtg-LED |  |  | LIN FT T3 LED LTBAR > 5FT UNIT NO OCC SENS CTRL REPLACE MULT LAMP PROFILE |  |  |  | Available |  | 0 | 0 | PGECOLTG174-R2 |  |  |  |  | None | 2016-01-01 | 2018-12-31 | NotInEA |  | LC11 |  |  | Standard | Expires 12/31/2018 due to revised DEER2019 code/ISP baseline | 1 | 1 | 0 | Deemed Ex Ante Team |  | Expires 12/31/2018 due to revised DEER2019 code/ISP baseline |  | Updated to indicate claim/filing status
163 | NG-HVAC-Blr-HW-lt300kBtuh-94p0AFUE-Cnd | Hot water boiler (< 300 kBTUh, 94.0 AFUE, condensing) | DEER2014 | D13 v1.0 | 2020-11-24 16:30 | NG-HVAC-Blr-HW-lt300kBtuh-94p0AFUE-Cnd | DEER | Standard | None | 0 | 0 | None |  | 0 |  | 0 | Com | Any | HVAC | SpaceHeat | WaterHtg_eq | Boiler_AF |  | HVAC-Blr | Hot water boiler (<300 kBtuh, AFUE based on vintage, atmospheric) | Hot water boiler (<300 kBtuh, 82.0% AFUE, atmospheric) | Hot water boiler (< 300 kBtuh, 94.0 AFUE, condensing) |  |  |  | Available |  | 0 | 0 |  | RobNc |  | HVAC-Blr |  | DEER1315end | 2013-01-01 | 2015-12-31 | DEER |  |  |  |  | Standard |  | 1 | 1 | 0 | Deemed Ex Ante Team |  |  |  | Updated to indicate claim/filing status
163 | R-OutCmn-LEDFixt-Ext(33w)-dWP64-dWC46 | Residential Outdoor Common Area Lighting: LED Fixture replaces pre-existing standard lighting Wattage. Measure includes Code case. | DEER2017 | Staff Disposition | 2020-11-24 16:30 | Res-Oltg-Cmn-dWatt-CFL | NonDEER | Scaled | BaseRatio | 0 | 0 | None |  | 0 |  | 1 | Res | Any | Lighting | OutCommon | Ltg_Fixture | LED_fixt |  | OLtg-Res-LED-50000hr-Cmn | LED A19 Basecase, Total Watts = 2.96 x Msr Watts | LED Fixture Basecase, Total Watts = 2.42 x Msr Watts | LED fixture: Any type of housing Fixture Type, Exterior Rated; Total Watts = 33 | LEDratio0296 | LEDratio0242 | LEDFixt-Ext(33w) | Available | From LED WRR Disposition July 2016 | 0 | 0 | DEER2020 Update: LED-WRR-WorkpaperDisposition_22Jul2016-Final.docx | ErRobNc |  | LtgFixture-Default |  | None | 2017-01-01 | 2018-12-31 | InEA_modVal | LT-52746 |  |  |  | Standard | Measures expire 12/31/2018. HOU revised based on DEER revision for NRes outdoor lighting with motion sensors | 1 | 1 | 0 | Deemed Ex Ante Team |  | Measures expire 12/31/2018. HOU revised based on DEER revision for NRes outdoor lighting with motion sensors |  | Updated to indicate claim/filing status
164 | LC13 | InGen-LF_LmpBlst-LIN FT T4 LED LTBAR <= 5FT UNIT NO OCC SENS CTRL REPLACE MULT LAMP PROFILE | ExAnte2016 | IOU workpaper | 2020-11-24 16:30 | LC13 | IOU-Deemed | Standard |  | 0 | 0 |  |  | 0 |  | 0 | Com | PGE | Lighting | InGen | Ltg_Lmp+Blst | LF_LmpBlst |  | GrocDisp-FixtLtg-LED |  |  | LIN FT T4 LED LTBAR <= 5FT UNIT NO OCC SENS CTRL REPLACE MULT LAMP PROFILE |  |  |  | Available |  | 0 | 0 | PGECOLTG174-R2 |  |  |  |  | None | 2016-01-01 | 2018-12-31 | NotInEA |  | LC13 |  |  | Standard | Expires 12/31/2018 due to revised DEER2019 code/ISP baseline | 1 | 1 | 0 | Deemed Ex Ante Team |  | Expires 12/31/2018 due to revised DEER2019 code/ISP baseline |  | Updated to indicate claim/filing status
164 | NG-HVAC-Blr-HW-300to2500kBtuh-85p0ET-Atm | Hot water boiler (300-2500 kBTUh, 85.0% thermal efficiency, atmospheric) | DEER2014 | D13 v1.0 | 2020-11-24 16:30 | NG-HVAC-Blr-HW-300to2500kBtuh-85p0ET-Atm | DEER | Standard | None | 0 | 0 | None |  | 0 |  | 0 | Com | Any | HVAC | SpaceHeat | WaterHtg_eq | Boiler_Et |  | HVAC-Blr | Hot water boiler (300-2500 kBtuh, thermal efficiency based on vintage, atmospheric) | Hot water boiler (300-2500 kBtuh, 80.0% thermal efficiency, atmospheric) | Hot water boiler (300-2500 kBtuh, 85.0% thermal efficiency, atmospheric) |  |  |  | Available |  | 0 | 0 |  | RobNc |  | HVAC-Blr |  | DEER1315end | 2013-01-01 | 2015-12-31 | DEER |  |  |  |  | Standard |  | 1 | 1 | 0 | Deemed Ex Ante Team |  |  |  | Updated to indicate claim/filing status
164 | R-OutCmn-LEDFixt-Ext(34w)-dWP66-dWC48 | Residential Outdoor Common Area Lighting: LED Fixture replaces pre-existing standard lighting Wattage. Measure includes Code case. | DEER2017 | Staff Disposition | 2020-11-24 16:30 | Res-Oltg-Cmn-dWatt-CFL | NonDEER | Scaled | BaseRatio | 0 | 0 | None |  | 0 |  | 1 | Res | Any | Lighting | OutCommon | Ltg_Fixture | LED_fixt |  | OLtg-Res-LED-50000hr-Cmn | LED A19 Basecase, Total Watts = 2.96 x Msr Watts | LED Fixture Basecase, Total Watts = 2.42 x Msr Watts | LED fixture: Any type of housing Fixture Type, Exterior Rated; Total Watts = 34 | LEDratio0296 | LEDratio0242 | LEDFixt-Ext(34w) | Available | From LED WRR Disposition July 2016 | 0 | 0 | DEER2020 Update: LED-WRR-WorkpaperDisposition_22Jul2016-Final.docx | ErRobNc |  | LtgFixture-Default |  | None | 2017-01-01 | 2018-12-31 | InEA_modVal | LT-75508 |  |  |  | Standard | Measures expire 12/31/2018. HOU revised based on DEER revision for NRes outdoor lighting with motion sensors | 1 | 1 | 0 | Deemed Ex Ante Team |  | Measures expire 12/31/2018. HOU revised based on DEER revision for NRes outdoor lighting with motion sensors |  | Updated to indicate claim/filing status
165 | LC15 | InGen-LF_LmpBlst-LIN FT T4 LED LTBAR > 5FT UNIT NO OCC SENS CTRL REPLACE MULT LAMP PROFILE | ExAnte2016 | IOU workpaper | 2020-11-24 16:30 | LC15 | IOU-Deemed | Standard |  | 0 | 0 |  |  | 0 |  | 0 | Com | PGE | Lighting | InGen | Ltg_Lmp+Blst | LF_LmpBlst |  | GrocDisp-FixtLtg-LED |  |  | LIN FT T4 LED LTBAR > 5FT UNIT NO OCC SENS CTRL REPLACE MULT LAMP PROFILE |  |  |  | Available |  | 0 | 0 | PGECOLTG174-R2 |  |  |  |  | None | 2016-01-01 | 2018-12-31 | NotInEA |  | LC15 |  |  | Standard | Expires 12/31/2018 due to revised DEER2019 code/ISP baseline | 1 | 1 | 0 | Deemed Ex Ante Team |  | Expires 12/31/2018 due to revised DEER2019 code/ISP baseline |  | Updated to indicate claim/filing status
165 | NG-HVAC-Blr-HW-300to2500kBtuh-85p0ET-Drft | Hot water boiler (300-2500 kBTUh, 85.0% thermal efficiency, forced draft) | DEER2014 | D13 v1.0 | 2020-11-24 16:30 | NG-HVAC-Blr-HW-300to2500kBtuh-85p0ET-Drft | DEER | Standard | None | 0 | 0 | None |  | 0 |  | 0 | Com | Any | HVAC | SpaceHeat | WaterHtg_eq | Boiler_Et |  | HVAC-Blr | Hot water boiler (300-2500 kBtuh, thermal efficiency based on vintage, atmospheric) | Hot water boiler (300-2500 kBtuh, 80.0% thermal efficiency, forced draft) | Hot water boiler (300-2500 kBtuh, 85.0% thermal efficiency, forced draft) |  |  |  | Available |  | 0 | 0 |  | RobNc |  | HVAC-Blr |  | DEER1315end | 2013-01-01 | 2015-12-31 | DEER |  |  |  |  | Standard |  | 1 | 1 | 0 | Deemed Ex Ante Team |  |  |  | Updated to indicate claim/filing status
165 | R-OutCmn-LEDFixt-Ext(35w)-dWP68-dWC49 | Residential Outdoor Common Area Lighting: LED Fixture replaces pre-existing standard lighting Wattage. Measure includes Code case. | DEER2017 | Staff Disposition | 2020-11-24 16:30 | Res-Oltg-Cmn-dWatt-CFL | NonDEER | Scaled | BaseRatio | 0 | 0 | None |  | 0 |  | 1 | Res | Any | Lighting | OutCommon | Ltg_Fixture | LED_fixt |  | OLtg-Res-LED-50000hr-Cmn | LED A19 Basecase, Total Watts = 2.96 x Msr Watts | LED Fixture Basecase, Total Watts = 2.42 x Msr Watts | LED fixture: Any type of housing Fixture Type, Exterior Rated; Total Watts = 35 | LEDratio0296 | LEDratio0242 | LEDFixt-Ext(35w) | Available | From LED WRR Disposition July 2016 | 0 | 0 | DEER2020 Update: LED-WRR-WorkpaperDisposition_22Jul2016-Final.docx | ErRobNc |  | LtgFixture-Default |  | None | 2017-01-01 | 2018-12-31 | InEA_modVal | LT-70499 |  |  |  | Standard | Measures expire 12/31/2018. HOU revised based on DEER revision for NRes outdoor lighting with motion sensors | 1 | 1 | 0 | Deemed Ex Ante Team |  | Measures expire 12/31/2018. HOU revised based on DEER revision for NRes outdoor lighting with motion sensors |  | Updated to indicate claim/filing status
166 | NG-HVAC-Blr-HW-300to2500kBtuh-94p0ET-Cnd | Hot water boiler (300-2500 kBTUh, 94.0% thermal efficiency, condensing) | DEER2014 | D13 v1.0 | 2020-11-24 16:30 | NG-HVAC-Blr-HW-300to2500kBtuh-94p0ET-Cnd | DEER | Standard | None | 0 | 0 | None |  | 0 |  | 0 | Com | Any | HVAC | SpaceHeat | WaterHtg_eq | Boiler_Et |  | HVAC-Blr | Hot water boiler (300-2500 kBtuh, thermal efficiency based on vintage, atmospheric) | Hot water boiler (300-2500 kBtuh, 80.0% thermal efficiency, condensing) | Hot water boiler (300-2500 kBtuh, 94.0% thermal efficiency, condensing) |  |  |  | Available |  | 0 | 0 |  | RobNc |  | HVAC-Blr |  | DEER1315end | 2013-01-01 | 2015-12-31 | DEER |  |  |  |  | Standard |  | 1 | 1 | 0 | Deemed Ex Ante Team |  |  |  | Updated to indicate claim/filing status
166 | R86 | Vending-VMController-Vending Machine Controller | ExAnte2016 | IOU workpaper | 2020-11-24 16:30 | R86 | IOU-Deemed | Standard | None | 0 | 0 |  |  | 0 | None | 0 | Com | PGE | AppPlug | Vending | Ref_Storage | VMController |  | Plug-VendCtrler |  |  | Vending Machine Controller |  |  |  | Available |  | 0 | 0 | PGECOREF111-R5 |  |  | Plug-VendCtrler |  | None | 2016-01-01 | 2019-12-31 | NotInEA |  | R86 |  |  | Standard | added based on interim approved workpapers; | 1 | 1 | 0 | Deemed Ex Ante Team |  | added based on interim approved workpapers; |  | Updated to indicate claim/filing status
166 | R-OutCmn-LEDFixt-Ext(36w)-dWP70-dWC51 | Residential Outdoor Common Area Lighting: LED Fixture replaces pre-existing standard lighting Wattage. Measure includes Code case. | DEER2017 | Staff Disposition | 2020-11-24 16:30 | Res-Oltg-Cmn-dWatt-CFL | NonDEER | Scaled | BaseRatio | 0 | 0 | None |  | 0 |  | 1 | Res | Any | Lighting | OutCommon | Ltg_Fixture | LED_fixt |  | OLtg-Res-LED-50000hr-Cmn | LED A19 Basecase, Total Watts = 2.96 x Msr Watts | LED Fixture Basecase, Total Watts = 2.42 x Msr Watts | LED fixture: Any type of housing Fixture Type, Exterior Rated; Total Watts = 36 | LEDratio0296 | LEDratio0242 | LEDFixt-Ext(36w) | Available | From LED WRR Disposition July 2016 | 0 | 0 | DEER2020 Update: LED-WRR-WorkpaperDisposition_22Jul2016-Final.docx | ErRobNc |  | LtgFixture-Default |  | None | 2017-01-01 | 2018-12-31 | InEA_modVal | LT-98805 |  |  |  | Standard | Measures expire 12/31/2018. HOU revised based on DEER revision for NRes outdoor lighting with motion sensors | 1 | 1 | 0 | Deemed Ex Ante Team |  | Measures expire 12/31/2018. HOU revised based on DEER revision for NRes outdoor lighting with motion sensors |  | Updated to indicate claim/filing status
167 | NG-HVAC-Blr-HW-gt2500kBtuh-85p0EC-Atm | Hot water boiler (> 2500 kBTUh, 85.0% combustion efficiency, atmospheric) | DEER2014 | D13 v1.0 | 2020-11-24 16:30 | NG-HVAC-Blr-HW-gt2500kBtuh-85p0EC-Atm | DEER | Standard | None | 0 | 0 | None |  | 0 |  | 0 | Com | Any | HVAC | SpaceHeat | WaterHtg_eq | Boiler_Et |  | HVAC-Blr | Hot water boiler (> 2500 kBtuh, combustion efficiency based on vintage, atmospheric) | Hot water boiler (> 2500 kBtuh, 82.0% combustion efficiency, atmospheric) | Hot water boiler (> 2500 kBtuh, 85.0% combustion efficiency, atmospheric) |  |  |  | Available |  | 0 | 0 |  | RobNc |  | HVAC-Blr |  | DEER1315end | 2013-01-01 | 2015-12-31 | DEER |  |  |  |  | Standard |  | 1 | 1 | 0 | Deemed Ex Ante Team |  |  |  | Updated to indicate claim/filing status
167 | R98 | Vending-VMController-Vending Machine Controller – Uncooled | ExAnte2016 | IOU workpaper | 2020-11-24 16:30 | R98 | IOU-Deemed | Standard | None | 0 | 0 |  |  | 0 | None | 0 | Com | PGE | AppPlug | Vending | Ref_Storage | VMController |  | Plug-VendCtrler |  |  | Vending Machine Controller – Uncooled |  |  |  | Available |  | 0 | 0 | PGECOREF111-R5 |  |  | Plug-VendCtrler |  | None | 2016-01-01 | 2019-12-31 | NotInEA |  | R98 |  |  | Standard | added based on interim approved workpapers; | 1 | 1 | 0 | Deemed Ex Ante Team |  | added based on interim approved workpapers; |  | Updated to indicate claim/filing status
167 | R-OutCmn-LEDFixt-Ext(37w)-dWP72-dWC52 | Residential Outdoor Common Area Lighting: LED Fixture replaces pre-existing standard lighting Wattage. Measure includes Code case. | DEER2017 | Staff Disposition | 2020-11-24 16:30 | Res-Oltg-Cmn-dWatt-CFL | NonDEER | Scaled | BaseRatio | 0 | 0 | None |  | 0 |  | 1 | Res | Any | Lighting | OutCommon | Ltg_Fixture | LED_fixt |  | OLtg-Res-LED-50000hr-Cmn | LED A19 Basecase, Total Watts = 2.96 x Msr Watts | LED Fixture Basecase, Total Watts = 2.42 x Msr Watts | LED fixture: Any type of housing Fixture Type, 2540 min lm, Exterior Rated; Total Watts = 37 | LEDratio0296 | LEDratio0242 | LEDFixt-Ext(37w) | Available | From LED WRR Disposition July 2016 | 0 | 0 | DEER2020 Update: LED-WRR-WorkpaperDisposition_22Jul2016-Final.docx | ErRobNc |  | LtgFixture-Default |  | None | 2017-01-01 | 2018-12-31 | InEA_modVal | LT-50609 |  |  |  | Standard | Measures expire 12/31/2018. HOU revised based on DEER revision for NRes outdoor lighting with motion sensors | 1 | 1 | 0 | Deemed Ex Ante Team |  | Measures expire 12/31/2018. HOU revised based on DEER revision for NRes outdoor lighting with motion sensors |  | Updated to indicate claim/filing status
168 | NG-HVAC-Blr-HW-gt2500kBtuh-85p0EC-Drft | Hot water boiler (> 2500 kBTUh, 85.0% combustion efficiency, forced draft) | DEER2014 | D13 v1.0 | 2020-11-24 16:30 | NG-HVAC-Blr-HW-gt2500kBtuh-85p0EC-Drft | DEER | Standard | None | 0 | 0 | None |  | 0 |  | 0 | Com | Any | HVAC | SpaceHeat | WaterHtg_eq | Boiler_Et |  | HVAC-Blr | Hot water boiler (> 2500 kBtuh, combustion efficiency based on vintage, atmospheric) | Hot water boiler (> 2500 kBtuh, 82.0% combustion efficiency, atmospheric) | Hot water boiler (> 2500 kBtuh, 85.0% combustion efficiency, forced draft) |  |  |  | Available |  | 0 | 0 |  | RobNc |  | HVAC-Blr |  | DEER1315end | 2013-01-01 | 2015-12-31 | DEER |  |  |  |  | Standard |  | 1 | 1 | 0 | Deemed Ex Ante Team |  |  |  | Updated to indicate claim/filing status
168 | R-OutCmn-LEDFixt-Ext(38w)-dWP74-dWC53 | Residential Outdoor Common Area Lighting: LED Fixture replaces pre-existing standard lighting Wattage. Measure includes Code case. | DEER2017 | Staff Disposition | 2020-11-24 16:30 | Res-Oltg-Cmn-dWatt-CFL | NonDEER | Scaled | BaseRatio | 0 | 0 | None |  | 0 |  | 1 | Res | Any | Lighting | OutCommon | Ltg_Fixture | LED_fixt |  | OLtg-Res-LED-50000hr-Cmn | LED A19 Basecase, Total Watts = 2.96 x Msr Watts | LED Fixture Basecase, Total Watts = 2.42 x Msr Watts | LED fixture: Any type of housing Fixture Type, 1330 min lm, Exterior Rated; Total Watts = 38 | LEDratio0296 | LEDratio0242 | LEDFixt-Ext(38w) | Available | From LED WRR Disposition July 2016 | 0 | 0 | DEER2020 Update: LED-WRR-WorkpaperDisposition_22Jul2016-Final.docx | ErRobNc |  | LtgFixture-Default |  | None | 2017-01-01 | 2018-12-31 | InEA_modVal | LT-81917 |  |  |  | Standard | Measures expire 12/31/2018. HOU revised based on DEER revision for NRes outdoor lighting with motion sensors | 1 | 1 | 0 | Deemed Ex Ante Team |  | Measures expire 12/31/2018. HOU revised based on DEER revision for NRes outdoor lighting with motion sensors |  | Updated to indicate claim/filing status
169 | Res-DuctSeal-HighToLow-wtd | Residential: Duct Sealing (Total Leakage Reduced from High (40/35%) to Low (15/12%) | DEER2017 | D17 v1.0 | 2020-11-24 16:30 | Res-DuctSeal-HighToLow-wtd | DEER | CrossMeasWtd | None | 0 | 0 | None | Res-DuctSeal-HighToLow | 0 |  | 0 | Res | Any | HVAC | VentAirDist | HV_AirDist | DuctLeak |  | HV-DuctSeal | 20% Supply/20% Return Leakage (single and multi-family), 35% Supply Leakage (mobile home) | 6% Supply/6% Return Leakage (single and multi-family), 15% Supply Leakage (mobile home) | 6% Supply/6% Return Leakage (single and multi-family), 15% Supply Leakage (mobile home) |  |  |  | Available |  | 0 | 0 |  | Retro |  | HV-DuctSeal |  | DEER131417 | 2013-01-01 | 2019-12-31 | [5 empty] | Standard | Measure updated for DEER2017; Measure expired due to DEER2020 update | 1 | 1 | 0 | Deemed Ex Ante Team |  | Measure updated for DEER2017; Measure expired due to DEER2020 update |  | Updated to indicate claim/filing status
169 | R-OutCmn-LEDFixt-Ext(39w)-dWP76-dWC55 | Residential Outdoor Common Area Lighting: LED Fixture replaces pre-existing standard lighting Wattage. Measure includes Code case. | DEER2017 | Staff Disposition | 2020-11-24 16:30 | Res-Oltg-Cmn-dWatt-CFL | NonDEER | Scaled | BaseRatio | 0 | 0 | None |  | 0 |  | 1 | Res | Any | Lighting | OutCommon | Ltg_Fixture | LED_fixt |  | OLtg-Res-LED-50000hr-Cmn | LED A19 Basecase, Total Watts = 2.96 x Msr Watts | LED Fixture Basecase, Total Watts = 2.42 x Msr Watts | LED fixture: Any type of housing Fixture Type, Exterior Rated; Total Watts = 39 | LEDratio0296 | LEDratio0242 | LEDFixt-Ext(39w) | Available | From LED WRR Disposition July 2016 | 0 | 0 | DEER2020 Update: LED-WRR-WorkpaperDisposition_22Jul2016-Final.docx | ErRobNc |  | LtgFixture-Default |  | None | 2017-01-01 | 2018-12-31 | InEA_modVal | LT-51273 |  |  |  | Standard | Measures expire 12/31/2018. HOU revised based on DEER revision for NRes outdoor lighting with motion sensors | 1 | 1 | 0 | Deemed Ex Ante Team |  | Measures expire 12/31/2018. HOU revised based on DEER revision for NRes outdoor lighting with motion sensors |  | Updated to indicate claim/filing status
170 | Res-DuctSeal-MedToLow-wtd | Residential: Duct Sealing (Total Leakage Reduced from High (25/24%) to Low (15/12%) | DEER2017 | D17 v1.0 | 2020-11-24 16:30 | Res-DuctSeal-MedToLow-wtd | DEER | CrossMeasWtd | None | 0 | 0 | None | Res-DuctSeal-MedToLow | 0 |  | 0 | Res | Any | HVAC | VentAirDist | HV_AirDist | DuctLeak |  | HV-DuctSeal | 12% Supply/12% Return Leakage (single and multi-family), 25% Supply Leakage (mobile home) | 6% Supply/6% Return Leakage (single and multi-family), 15% Supply Leakage (mobile home) | 6% Supply/6% Return Leakage (single and multi-family), 15% Supply Leakage (mobile home) |  |  |  | Available |  | 0 | 0 |  | Retro |  | HV-DuctSeal |  | DEER131417 | 2013-01-01 | 2019-12-31 | [5 empty] | Standard | Measure updated for DEER2017; Measure expired due to DEER2020 update | 1 | 1 | 0 | Deemed Ex Ante Team |  | Measure updated for DEER2017; Measure expired due to DEER2020 update |  | Updated to indicate claim/filing status
170 | R-OutCmn-LEDFixt-Ext(40w)-dWP78-dWC56 | Residential Outdoor Common Area Lighting: LED Fixture replaces pre-existing standard lighting Wattage. Measure includes Code case. | DEER2017 | Staff Disposition | 2020-11-24 16:30 | Res-Oltg-Cmn-dWatt-CFL | NonDEER | Scaled | BaseRatio | 0 | 0 | None |  | 0 |  | 1 | Res | Any | Lighting | OutCommon | Ltg_Fixture | LED_fixt |  | OLtg-Res-LED-50000hr-Cmn | LED A19 Basecase, Total Watts = 2.96 x Msr Watts | LED Fixture Basecase, Total Watts = 2.42 x Msr Watts | LED fixture: Any type of housing Fixture Type, Exterior Rated; Total Watts = 40 | LEDratio0296 | LEDratio0242 | LEDFixt-Ext(40w) | Available | From LED WRR Disposition July 2016 | 0 | 0 | DEER2020 Update: LED-WRR-WorkpaperDisposition_22Jul2016-Final.docx | ErRobNc |  | LtgFixture-Default |  | None | 2017-01-01 | 2018-12-31 | InEA_modVal | LT-56484 |  |  |  | Standard | Measures expire 12/31/2018. HOU revised based on DEER revision for NRes outdoor lighting with motion sensors | 1 | 1 | 0 | Deemed Ex Ante Team |  | Measures expire 12/31/2018. HOU revised based on DEER revision for NRes outdoor lighting with motion sensors |  | Updated to indicate claim/filing status
171 | NB-HVAC-DuctSeal-high | Duct Sealing (Total leakage reduced from 40% of AHU flow to 18%) | DEER2014 | D13 v1.0 | 2020-11-24 16:30 | NB-HVAC-DuctSeal-high | DEER | Standard | None | 0 | 0 | None |  | 0 |  | 0 | Com | Any | HVAC | VentAirDist | HV_AirDist | DuctSysC |  | HVAC-DuctSeal | Duct Leakage: 20% supply; 20% return (40% total) | NULL | Duct Sealing (Total leakage reduced from 40% of AHU flow to 18%) |  |  |  | Available |  | 0 | 0 |  | Retro |  | HVAC-DuctSeal | D08-NB-HVAC-DuctSeal-high | DEER1314 | 2013-01-01 | 2019-12-31 | DEER |  |  |  |  | Standard | Measure expired due to DEER2020 update | 1 | 1 | 0 | Deemed Ex Ante Team |  | Measure expired due to DEER2020 update |  | Updated to indicate claim/filing status
171 | R-OutCmn-LEDFixt-Ext(8w)-dWP15-dWC11 | Residential Outdoor Common Area Lighting: LED Fixture replaces pre-existing standard lighting Wattage. Measure includes Code case. | DEER2017 | Staff Disposition | 2020-11-24 16:30 | Res-Oltg-Cmn-dWatt-CFL | NonDEER | Scaled | BaseRatio | 0 | 0 | None |  | 0 |  | 1 | Res | Any | Lighting | OutCommon | Ltg_Fixture | LED_fixt |  | OLtg-Res-LED-50000hr-Cmn | LED A19 Basecase, Total Watts = 2.96 x Msr Watts | LED Fixture Basecase, Total Watts = 2.42 x Msr Watts | LED fixture: Any type of housing Fixture Type, Exterior Rated; Total Watts = 8 | LEDratio0296 | LEDratio0242 | LEDFixt-Ext(8w) | Available | From LED WRR Disposition July 2016 | 0 | 0 | DEER2020 Update: LED-WRR-WorkpaperDisposition_22Jul2016-Final.docx | ErRobNc |  | LtgFixture-Default |  | None | 2017-01-01 | 2018-12-31 | InEA_modVal | LT-53295 |  |  |  | Standard | Measures expire 12/31/2018. HOU revised based on DEER revision for NRes outdoor lighting with motion sensors | 1 | 1 | 0 | Deemed Ex Ante Team |  | Measures expire 12/31/2018. HOU revised based on DEER revision for NRes outdoor lighting with motion sensors |  | Updated to indicate claim/filing status
172 | NB-HVAC-DuctSeal-low | Duct Sealing (Total leakage reduced from 28% of AHU flow to 18%) | DEER2014 | D13 v1.0 | 2020-11-24 16:30 | NB-HVAC-DuctSeal-low | DEER | Standard | None | 0 | 0 | None |  | 0 |  | 0 | Com | Any | HVAC | VentAirDist | HV_AirDist | DuctSysC |  | HVAC-DuctSeal | Duct Leakage: 14% supply; 14% return (28% total) | NULL | Duct Sealing (Total leakage reduced from 28% of AHU flow to 18%) |  |  |  | Available |  | 0 | 0 |  | Retro |  | HVAC-DuctSeal | D08-NB-HVAC-DuctSeal-low | DEER1314 | 2013-01-01 | 2019-12-31 | DEER |  |  |  |  | Standard | Measure expired due to DEER2020 update | 1 | 1 | 0 | Deemed Ex Ante Team |  | Measure expired due to DEER2020 update |  | Updated to indicate claim/filing status
172 | R-OutCmn-LEDFixt-Ext(9w)-dWP17-dWC12 | Residential Outdoor Common Area Lighting: LED Fixture replaces pre-existing standard lighting Wattage. Measure includes Code case. | DEER2017 | Staff Disposition | 2020-11-24 16:30 | Res-Oltg-Cmn-dWatt-CFL | NonDEER | Scaled | BaseRatio | 0 | 0 | None |  | 0 |  | 1 | Res | Any | Lighting | OutCommon | Ltg_Fixture | LED_fixt |  | OLtg-Res-LED-50000hr-Cmn | LED A19 Basecase, Total Watts = 2.96 x Msr Watts | LED Fixture Basecase, Total Watts = 2.42 x Msr Watts | LED fixture: Any type of housing Fixture Type, Exterior Rated; Total Watts = 9 | LEDratio0296 | LEDratio0242 | LEDFixt-Ext(9w) | Available | From LED WRR Disposition July 2016 | 0 | 0 | DEER2020 Update: LED-WRR-WorkpaperDisposition_22Jul2016-Final.docx | ErRobNc |  | LtgFixture-Default |  | None | 2017-01-01 | 2018-12-31 | InEA_modVal | LT-64511 |  |  |  | Standard | Measures expire 12/31/2018. HOU revised based on DEER revision for NRes outdoor lighting with motion sensors | 1 | 1 | 0 | Deemed Ex Ante Team |  | Measures expire 12/31/2018. HOU revised based on DEER revision for NRes outdoor lighting with motion sensors |  | Updated to indicate claim/filing status
173 | R-OutCmn-LEDFixt-Ext-1(26w)-dWP50-dWC36 | Residential Outdoor Common Area Lighting: LED Fixture replaces pre-existing standard lighting Wattage. Measure includes Code case. | DEER2017 | Staff Disposition | 2020-11-24 16:30 | Res-Oltg-Cmn-dWatt-CFL | NonDEER | Scaled | BaseRatio | 0 | 0 | None |  | 0 |  | 1 | Res | Any | Lighting | OutCommon | Ltg_Fixture | LED_fixt |  | OLtg-Res-LED-50000hr-Cmn | LED A19 Basecase, Total Watts = 2.96 x Msr Watts | LED Fixture Basecase, Total Watts = 2.42 x Msr Watts | LED fixture: Any type of housing Fixture Type, 2060 min lm, Exterior Rated; Total Watts = 26 | LEDratio0296 | LEDratio0242 | LEDFixt-Ext-1(26w) | Available | From LED WRR Disposition July 2016 | 0 | 0 | DEER2020 Update: LED-WRR-WorkpaperDisposition_22Jul2016-Final.docx | ErRobNc |  | LtgFixture-Default |  | None | 2017-01-01 | 2018-12-31 | InEA_modVal | LT-96871 |  |  |  | Standard | Measures expire 12/31/2018. HOU revised based on DEER revision for NRes outdoor lighting with motion sensors | 1 | 1 | 0 | Deemed Ex Ante Team |  | Measures expire 12/31/2018. HOU revised based on DEER revision for NRes outdoor lighting with motion sensors |  | Updated to indicate claim/filing status
174 | R-OutCmn-LED-MR16-Ext(6w)-dWP19 | Residential Outdoor Common Area Lighting: LED Lamp replaces pre-existing standard lighting Wattage. Measure includes Code case. | DEER2017 | Staff Disposition | 2020-11-24 16:30 | Res-Oltg-Cmn-dWatt-CFL | NonDEER | Scaled | BaseRatio | 0 | 0 | None |  | 0 |  | 1 | Res | Any | Lighting | OutCommon | Ltg_Lamp | LED_lamp |  | OLtg-Res-LED-50000hr-Cmn | LED MR16 Basecase, Total Watts = 4.24 x Msr Watts | LED MR16 Basecase, Total Watts = 4.24 x Msr Watts | LED Lamp: Exterior MR16, 6 Watts, non-dimmable | LEDratio0424 | LEDratio0424 | LED-MR16-Ext(6w) | Available | From LED WRR Disposition July 2016 | 0 | 0 | LED-WRR-WorkpaperDisposition_22Jul2016-Final.docx | RobNc |  | OLtg-Res-LED-50000hr-Cmn |  | None | 2017-01-01 | 2018-06-30 | InEA_modVal | LT-89305 |  |  |  | Standard | Remove expiry date per Commission Staff direction 2018ScrewInLampSavignsMethods-11Dec2017.pdf | 1 | 1 | 0 | Deemed Ex Ante Team |  | Remove expiry date per Commission Staff direction 2018ScrewInLampSavignsMethods-11Dec2017.pdf |  | Updated to indicate claim/filing status
175 | R-OutCmn-LED-PAR30-Ext(12w)-dWP29 | Residential Outdoor Common Area Lighting: LED Lamp replaces pre-existing standard lighting Wattage. Measure includes Code case. | DEER2017 | Staff Disposition | 2020-11-24 16:30 | Res-Oltg-Cmn-dWatt-CFL | NonDEER | Scaled | BaseRatio | 0 | 0 | None |  | 0 |  | 1 | Res | Any | Lighting | OutCommon | Ltg_Lamp | LED_lamp |  | OLtg-Res-LED-50000hr-Cmn | LED PAR30 Basecase, Total Watts = 3.42 x Msr Watts | LED PAR30 Basecase, Total Watts = 3.42 x Msr Watts | LED Lamp: Exterior PAR30, 12 Watts, non-dimmable | LEDratio0342 | LEDratio0342 | LED-PAR30-Ext(12w) | Available | From LED WRR Disposition July 2016 | 0 | 0 | LED-WRR-WorkpaperDisposition_22Jul2016-Final.docx | RobNc |  | OLtg-Res-LED-50000hr-Cmn |  | None | 2017-01-01 | 2017-06-30 | InEA_modVal | LT-98182 |  |  |  | Standard |  | 1 | 1 | 0 | Deemed Ex Ante Team |  |  |  | Updated to indicate claim/filing status
176 | R-OutCmn-LED-PAR30-Ext(16w)-dWP38 | Residential Outdoor Common Area Lighting: LED Lamp replaces pre-existing standard lighting Wattage. Measure includes Code case. | DEER2017 | Staff Disposition | 2020-11-24 16:30 | Res-Oltg-Cmn-dWatt-CFL | NonDEER | Scaled | BaseRatio | 0 | 0 | None |  | 0 |  | 1 | Res | Any | Lighting | OutCommon | Ltg_Lamp | LED_lamp |  | OLtg-Res-LED-50000hr-Cmn | LED PAR30 Basecase, Total Watts = 3.42 x Msr Watts | LED PAR30 Basecase, Total Watts = 3.42 x Msr Watts | LED Lamp: Exterior PAR30, 16 Watts, non-dimmable | LEDratio0342 | LEDratio0342 | LED-PAR30-Ext(16w) | Available | From LED WRR Disposition July 2016 | 0 | 0 | LED-WRR-WorkpaperDisposition_22Jul2016-Final.docx | RobNc |  | OLtg-Res-LED-50000hr-Cmn |  | None | 2017-01-01 | 2017-06-30 | InEA_modVal | LT-50213 |  |  |  | Standard |  | 1 | 1 | 0 | Deemed Ex Ante Team |  |  |  | Updated to indicate claim/filing status
177 | R-OutCmn-LED-PAR30-Ext(8w)-dWP19 | Residential Outdoor Common Area Lighting: LED Lamp replaces pre-existing standard lighting Wattage. Measure includes Code case. | DEER2017 | Staff Disposition | 2020-11-24 16:30 | Res-Oltg-Cmn-dWatt-CFL | NonDEER | Scaled | BaseRatio | 0 | 0 | None |  | 0 |  | 1 | Res | Any | Lighting | OutCommon | Ltg_Lamp | LED_lamp |  | OLtg-Res-LED-50000hr-Cmn | LED PAR30 Basecase, Total Watts = 3.42 x Msr Watts | LED PAR30 Basecase, Total Watts = 3.42 x Msr Watts | LED Lamp: Exterior PAR30, 8 Watts, non-dimmable | LEDratio0342 | LEDratio0342 | LED-PAR30-Ext(8w) | Available | From LED WRR Disposition July 2016 | 0 | 0 | LED-WRR-WorkpaperDisposition_22Jul2016-Final.docx | RobNc |  | OLtg-Res-LED-50000hr-Cmn |  | None | 2017-01-01 | 2017-06-30 | InEA_modVal | LT-98182 |  |  |  | Standard |  | 1 | 1 | 0 | Deemed Ex Ante Team |  |  |  | Updated to indicate claim/filing status
178 | R-OutCmn-LED-PAR38-Ext(11w)-dWP30 | Residential Outdoor Common Area Lighting: LED Lamp replaces pre-existing standard lighting Wattage. Measure includes Code case. | DEER2017 | Staff Disposition | 2020-11-24 16:30 | Res-Oltg-Cmn-dWatt-CFL | NonDEER | Scaled | BaseRatio | 0 | 0 | None |  | 0 |  | 1 | Res | Any | Lighting | OutCommon | Ltg_Lamp | LED_lamp |  | OLtg-Res-LED-50000hr-Cmn | LED PAR38 Basecase, Total Watts = 3.81 x Msr Watts | LED PAR38 Basecase, Total Watts = 3.81 x Msr Watts | LED Lamp: Exterior PAR38, 11 Watts, non-dimmable | LEDratio0381 | LEDratio0381 | LED-PAR38-Ext(11w) | Available | From LED WRR Disposition July 2016 | 0 | 0 | LED-WRR-WorkpaperDisposition_22Jul2016-Final.docx | RobNc |  | OLtg-Res-LED-50000hr-Cmn |  | None | 2017-01-01 | 2017-06-30 | InEA_modVal | LT-49807 |  |  |  | Standard |  | 1 | 1 | 0 | Deemed Ex Ante Team |  |  |  | Updated to indicate claim/filing status
179 | R-OutCmn-LED-PAR38-Ext(16w)-dWP44 | Residential Outdoor Common Area Lighting: LED Lamp replaces pre-existing standard lighting Wattage. Measure includes Code case. | DEER2017 | Staff Disposition | 2020-11-24 16:30 | Res-Oltg-Cmn-dWatt-CFL | NonDEER | Scaled | BaseRatio | 0 | 0 | None |  | 0 |  | 1 | Res | Any | Lighting | OutCommon | Ltg_Lamp | LED_lamp |  | OLtg-Res-LED-50000hr-Cmn | LED PAR38 Basecase, Total Watts = 3.81 x Msr Watts | LED PAR38 Basecase, Total Watts = 3.81 x Msr Watts | LED Lamp: Exterior PAR38, 16 Watts, non-dimmable | LEDratio0381 | LEDratio0381 | LED-PAR38-Ext(16w) | Available | From LED WRR Disposition July 2016 | 0 | 0 | LED-WRR-WorkpaperDisposition_22Jul2016-Final.docx | RobNc |  | OLtg-Res-LED-50000hr-Cmn |  | None | 2017-01-01 | 2017-06-30 | InEA_modVal | LT-49807 |  |  |  | Standard |  | 1 | 1 | 0 | Deemed Ex Ante Team |  |  |  | Updated to indicate claim/filing status
180 | R-OutCmn-LED-PAR38-Ext(18w)-dWP50 | Residential Outdoor Common Area Lighting: LED Lamp replaces pre-existing standard lighting Wattage. Measure includes Code case. | DEER2017 | Staff Disposition | 2020-11-24 16:30 | Res-Oltg-Cmn-dWatt-CFL | NonDEER | Scaled | BaseRatio | 0 | 0 | None |  | 0 |  | 1 | Res | Any | Lighting | OutCommon | Ltg_Lamp | LED_lamp |  | OLtg-Res-LED-50000hr-Cmn | LED PAR38 Basecase, Total Watts = 3.81 x Msr Watts | LED PAR38 Basecase, Total Watts = 3.81 x Msr Watts | LED Lamp: Exterior PAR38, 18 Watts, non-dimmable | LEDratio0381 | LEDratio0381 | LED-PAR38-Ext(18w) | Available | From LED WRR Disposition July 2016 | 0 | 0 | LED-WRR-WorkpaperDisposition_22Jul2016-Final.docx | RobNc |  | OLtg-Res-LED-50000hr-Cmn |  | None | 2017-01-01 | 2017-06-30 | InEA_modVal | LT-89912 |  |  |  | Standard |  | 1 | 1 | 0 | Deemed Ex Ante Team |  |  |  | Updated to indicate claim/filing status
181 | R-OutCmn-LED-PAR38-Ext(19w)-dWP53 | Residential Outdoor Common Area Lighting: LED Lamp replaces pre-existing standard lighting Wattage. Measure includes Code case. | DEER2017 | Staff Disposition | 2020-11-24 16:30 | Res-Oltg-Cmn-dWatt-CFL | NonDEER | Scaled | BaseRatio | 0 | 0 | None |  | 0 |  | 1 | Res | Any | Lighting | OutCommon | Ltg_Lamp | LED_lamp |  | OLtg-Res-LED-50000hr-Cmn | LED PAR38 Basecase, Total Watts = 3.81 x Msr Watts | LED PAR38 Basecase, Total Watts = 3.81 x Msr Watts | LED Lamp: Exterior PAR38, 19 Watts, non-dimmable | LEDratio0381 | LEDratio0381 | LED-PAR38-Ext(19w) | Available | From LED WRR Disposition July 2016 | 0 | 0 | LED-WRR-WorkpaperDisposition_22Jul2016-Final.docx | RobNc |  | OLtg-Res-LED-50000hr-Cmn |  | None | 2017-01-01 | 2017-06-30 | InEA_modVal | LT-89912 |  |  |  | Standard |  | 1 | 1 | 0 | Deemed Ex Ante Team |  |  |  | Updated to indicate claim/filing status
182 | R-Out-LED-A19-Ext(11w)-dWP21 | Residential Outdoor General Lighting: LED Lamp replaces pre-existing standard lighting Wattage. Measure includes Code case. | DEER2017 | Staff Disposition | 2020-11-24 16:30 | Res-Oltg-dWatt-CFL | NonDEER | Scaled | BaseRatio | 0 | 0 | None |  | 0 |  | 1 | Res | Any | Lighting | OutGen | Ltg_Lamp | LED_lamp |  | OLtg-Res-LED-20000hr | LED A19 Basecase, Total Watts = 2.96 x Msr Watts | LED A19 Basecase, Total Watts = 2.96 x Msr Watts | LED Lamp: Exterior A19, 11 Watts, non-dimmable | LEDratio0296 | LEDratio0296 | LED-A19-Ext(11w) | Available | From LED WRR Disposition July 2016 | 0 | 0 | LED-WRR-WorkpaperDisposition_22Jul2016-Final.docx | RobNc |  | OLtg-Res-LED-20000hr |  | None | 2017-01-01 | 2017-06-30 | InEA_modVal | LT-59328 |  |  |  | Standard |  | 1 | 1 | 0 | Deemed Ex Ante Team |  |  |  | Updated to indicate claim/filing status
183 | R-Out-LED-A19-Ext(12w)-dWP23 | Residential Outdoor General Lighting: LED Lamp replaces pre-existing standard lighting Wattage. Measure includes Code case. | DEER2017 | Staff Disposition | 2020-11-24 16:30 | Res-Oltg-dWatt-CFL | NonDEER | Scaled | BaseRatio | 0 | 0 | None |  | 0 |  | 1 | Res | Any | Lighting | OutGen | Ltg_Lamp | LED_lamp |  | OLtg-Res-LED-20000hr | LED A19 Basecase, Total Watts = 2.96 x Msr Watts | LED A19 Basecase, Total Watts = 2.96 x Msr Watts | LED Lamp: Exterior A19, 12 Watts, non-dimmable | LEDratio0296 | LEDratio0296 | LED-A19-Ext(12w) | Available | From LED WRR Disposition July 2016 | 0 | 0 | LED-WRR-WorkpaperDisposition_22Jul2016-Final.docx | RobNc |  | OLtg-Res-LED-20000hr |  | None | 2017-01-01 | 2017-06-30 | InEA_modVal | LT-59328 |  |  |  | Standard |  | 1 | 1 | 0 | Deemed Ex Ante Team |  |  |  | Updated to indicate claim/filing status
184 | R-Out-LED-A19-Ext(8w)-dWP15 | Residential Outdoor General Lighting: LED Lamp replaces pre-existing standard lighting Wattage. Measure includes Code case. | DEER2017 | Staff Disposition | 2020-11-24 16:30 | Res-Oltg-dWatt-CFL | NonDEER | Scaled | BaseRatio | 0 | 0 | None |  | 0 |  | 1 | Res | Any | Lighting | OutGen | Ltg_Lamp | LED_lamp |  | OLtg-Res-LED-20000hr | LED A19 Basecase, Total Watts = 2.96 x Msr Watts | LED A19 Basecase, Total Watts = 2.96 x Msr Watts | LED Lamp: Exterior A19, 8 Watts, non-dimmable | LEDratio0296 | LEDratio0296 | LED-A19-Ext(8w) | Available | From LED WRR Disposition July 2016 | 0 | 0 | LED-WRR-WorkpaperDisposition_22Jul2016-Final.docx | RobNc |  | OLtg-Res-LED-20000hr |  | None | 2017-01-01 | 2017-06-30 | InEA_modVal | LT-64932 |  |  |  | Standard |  | 1 | 1 | 0 | Deemed Ex Ante Team |  |  |  | Updated to indicate claim/filing status
185 | R-Out-LEDFixt-Ext(10w)-dWP19-dWC14 | Residential Outdoor General Lighting: LED Fixture replaces pre-existing standard lighting Wattage. Measure includes Code case. | DEER2017 | Staff Disposition | 2020-11-24 16:30 | Res-Oltg-dWatt-CFL | NonDEER | Scaled | BaseRatio | 0 | 0 | None |  | 0 |  | 1 | Res | Any | Lighting | OutGen | Ltg_Fixture | LED_fixt |  | OLtg-Res-LED-50000hr | LED A19 Basecase, Total Watts = 2.96 x Msr Watts | LED Fixture Basecase, Total Watts = 2.42 x Msr Watts | LED fixture: Any type of housing Fixture Type, Exterior Rated; Total Watts = 10 | LEDratio0296 | LEDratio0242 | LEDFixt-Ext(10w) | Available | From LED WRR Disposition July 2016 | 0 | 0 | LED-WRR-WorkpaperDisposition_22Jul2016-Final.docx | ErRobNc |  | LtgFixture-Default |  | None | 2017-01-01 | 2019-12-31 | InEA_modVal | LT-68565 |  |  |  | Standard | Expires 12/31/2019 due to DEER2020 revised impacts and peak demand definition | 1 | 1 | 0 | Deemed Ex Ante Team |  | Expires 12/31/2019 due to DEER2020 revised impacts and peak demand definition |  | Updated to indicate claim/filing status
186 | R-Out-LEDFixt-Ext(11w)-dWP21-dWC15 | Residential Outdoor General Lighting: LED Fixture replaces pre-existing standard lighting Wattage. Measure includes Code case. | DEER2017 | Staff Disposition | 2020-11-24 16:30 | Res-Oltg-dWatt-CFL | NonDEER | Scaled | BaseRatio | 0 | 0 | None |  | 0 |  | 1 | Res | Any | Lighting | OutGen | Ltg_Fixture | LED_fixt |  | OLtg-Res-LED-50000hr | LED A19 Basecase, Total Watts = 2.96 x Msr Watts | LED Fixture Basecase, Total Watts = 2.42 x Msr Watts | LED fixture: Any type of housing Fixture Type, Exterior Rated; Total Watts = 11 | LEDratio0296 | LEDratio0242 | LEDFixt-Ext(11w) | Available | From LED WRR Disposition July 2016 | 0 | 0 | LED-WRR-WorkpaperDisposition_22Jul2016-Final.docx | ErRobNc |  | LtgFixture-Default |  | None | 2017-01-01 | 2019-12-31 | InEA_modVal | LT-50957 |  |  |  | Standard | Expires 12/31/2019 due to DEER2020 revised impacts and peak demand definition | 1 | 1 | 0 | Deemed Ex Ante Team |  | Expires 12/31/2019 due to DEER2020 revised impacts and peak demand definition |  | Updated to indicate claim/filing status
187 | R-Out-LEDFixt-Ext(12w)-dWP23-dWC17 | Residential Outdoor General Lighting: LED Fixture replaces pre-existing standard lighting Wattage. Measure includes Code case. | DEER2017 | Staff Disposition | 2020-11-24 16:30 | Res-Oltg-dWatt-CFL | NonDEER | Scaled | BaseRatio | 0 | 0 | None |  | 0 |  | 1 | Res | Any | Lighting | OutGen | Ltg_Fixture | LED_fixt |  | OLtg-Res-LED-50000hr | LED A19 Basecase, Total Watts = 2.96 x Msr Watts | LED Fixture Basecase, Total Watts = 2.42 x Msr Watts | LED fixture: Any type of housing Fixture Type, Exterior Rated; Total Watts = 12 | LEDratio0296 | LEDratio0242 | LEDFixt-Ext(12w) | Available | From LED WRR Disposition July 2016 | 0 | 0 | LED-WRR-WorkpaperDisposition_22Jul2016-Final.docx | ErRobNc |  | LtgFixture-Default |  | None | 2017-01-01 | 2019-12-31 | InEA_modVal | LT-86319 |  |  |  | Standard | Expires 12/31/2019 due to DEER2020 revised impacts and peak demand definition | 1 | 1 | 0 | Deemed Ex Ante Team |  | Expires 12/31/2019 due to DEER2020 revised impacts and peak demand definition |  | Updated to indicate claim/filing status
188 | R-Out-LEDFixt-Ext(13w)-dWP25-dWC18 | Residential Outdoor General Lighting: LED Fixture replaces pre-existing standard lighting Wattage. Measure includes Code case. | DEER2017 | Staff Disposition | 2020-11-24 16:30 | Res-Oltg-dWatt-CFL | NonDEER | Scaled | BaseRatio | 0 | 0 | None |  | 0 |  | 1 | Res | Any | Lighting | OutGen | Ltg_Fixture | LED_fixt |  | OLtg-Res-LED-50000hr | LED A19 Basecase, Total Watts = 2.96 x Msr Watts | LED Fixture Basecase, Total Watts = 2.42 x Msr Watts | LED fixture: Any type of housing Fixture Type, 780 min lm, Exterior Rated; Total Watts = 13 | LEDratio0296 | LEDratio0242 | LEDFixt-Ext(13w) | Available | From LED WRR Disposition July 2016 | 0 | 0 | LED-WRR-WorkpaperDisposition_22Jul2016-Final.docx | ErRobNc |  | LtgFixture-Default |  | None | 2017-01-01 | 2019-12-31 | InEA_modVal | LT-64625 |  |  |  | Standard | Expires 12/31/2019 due to DEER2020 revised impacts and peak demand definition | 1 | 1 | 0 | Deemed Ex Ante Team |  | Expires 12/31/2019 due to DEER2020 revised impacts and peak demand definition |  | Updated to indicate claim/filing status
189 | R-Out-LEDFixt-Ext(14w)-dWP27-dWC19 | Residential Outdoor General Lighting: LED Fixture replaces pre-existing standard lighting Wattage. Measure includes Code case. | DEER2017 | Staff Disposition | 2020-11-24 16:30 | Res-Oltg-dWatt-CFL | NonDEER | Scaled | BaseRatio | 0 | 0 | None |  | 0 |  | 1 | Res | Any | Lighting | OutGen | Ltg_Fixture | LED_fixt |  | OLtg-Res-LED-50000hr | LED A19 Basecase, Total Watts = 2.96 x Msr Watts | LED Fixture Basecase, Total Watts = 2.42 x Msr Watts | LED fixture: Any type of housing Fixture Type, 860 min lm, Exterior Rated; Total Watts = 14 | LEDratio0296 | LEDratio0242 | LEDFixt-Ext(14w) | Available | From LED WRR Disposition July 2016 | 0 | 0 | LED-WRR-WorkpaperDisposition_22Jul2016-Final.docx | ErRobNc |  | LtgFixture-Default |  | None | 2017-01-01 | 2019-12-31 | InEA_modVal | LT-64640 |  |  |  | Standard | Expires 12/31/2019 due to DEER2020 revised impacts and peak demand definition | 1 | 1 | 0 | Deemed Ex Ante Team |  | Expires 12/31/2019 due to DEER2020 revised impacts and peak demand definition |  | Updated to indicate claim/filing status
190 | R-Out-LEDFixt-Ext(15w)-dWP29-dWC21 | Residential Outdoor General Lighting: LED Fixture replaces pre-existing standard lighting Wattage. Measure includes Code case. | DEER2017 | Staff Disposition | 2020-11-24 16:30 | Res-Oltg-dWatt-CFL | NonDEER | Scaled | BaseRatio | 0 | 0 | None |  | 0 |  | 1 | Res | Any | Lighting | OutGen | Ltg_Fixture | LED_fixt |  | OLtg-Res-LED-50000hr | LED A19 Basecase, Total Watts = 2.96 x Msr Watts | LED Fixture Basecase, Total Watts = 2.42 x Msr Watts | LED fixture: Any type of housing Fixture Type, Exterior Rated; Total Watts = 15 | LEDratio0296 | LEDratio0242 | LEDFixt-Ext(15w) | Available | From LED WRR Disposition July 2016 | 0 | 0 | LED-WRR-WorkpaperDisposition_22Jul2016-Final.docx | ErRobNc |  | LtgFixture-Default |  | None | 2017-01-01 | 2019-12-31 | InEA_modVal | LT-93998 |  |  |  | Standard | Expires 12/31/2019 due to DEER2020 revised impacts and peak demand definition | 1 | 1 | 0 | Deemed Ex Ante Team |  | Expires 12/31/2019 due to DEER2020 revised impacts and peak demand definition |  | Updated to indicate claim/filing status
191 | R-Out-LEDFixt-Ext(16w)-dWP31-dWC22 | Residential Outdoor General Lighting: LED Fixture replaces pre-existing standard lighting Wattage. Measure includes Code case. | DEER2017 | Staff Disposition | 2020-11-24 16:30 | Res-Oltg-dWatt-CFL | NonDEER | Scaled | BaseRatio | 0 | 0 | None |  | 0 |  | 1 | Res | Any | Lighting | OutGen | Ltg_Fixture | LED_fixt |  | OLtg-Res-LED-50000hr | LED A19 Basecase, Total Watts = 2.96 x Msr Watts | LED Fixture Basecase, Total Watts = 2.42 x Msr Watts | LED fixture: Any type of housing Fixture Type, Exterior Rated; Total Watts = 16 | LEDratio0296 | LEDratio0242 | LEDFixt-Ext(16w) | Available | From LED WRR Disposition July 2016 | 0 | 0 | LED-WRR-WorkpaperDisposition_22Jul2016-Final.docx | ErRobNc |  | LtgFixture-Default |  | None | 2017-01-01 | 2019-12-31 | InEA_modVal | LT-58620 |  |  |  | Standard | Expires 12/31/2019 due to DEER2020 revised impacts and peak demand definition | 1 | 1 | 0 | Deemed Ex Ante Team |  | Expires 12/31/2019 due to DEER2020 revised impacts and peak demand definition |  | Updated to indicate claim/filing status
192 | R-Out-LEDFixt-Ext(17w)-dWP33-dWC24 | Residential Outdoor General Lighting: LED Fixture replaces pre-existing standard lighting Wattage. Measure includes Code case. | DEER2017 | Staff Disposition | 2020-11-24 16:30 | Res-Oltg-dWatt-CFL | NonDEER | Scaled | BaseRatio | 0 | 0 | None |  | 0 |  | 1 | Res | Any | Lighting | OutGen | Ltg_Fixture | LED_fixt |  | OLtg-Res-LED-50000hr | LED A19 Basecase, Total Watts = 2.96 x Msr Watts | LED Fixture Basecase, Total Watts = 2.42 x Msr Watts | LED fixture: Any type of housing Fixture Type, Exterior Rated; Total Watts = 17 | LEDratio0296 | LEDratio0242 | LEDFixt-Ext(17w) | Available | From LED WRR Disposition July 2016 | 0 | 0 | LED-WRR-WorkpaperDisposition_22Jul2016-Final.docx | ErRobNc |  | LtgFixture-Default |  | None | 2017-01-01 | 2019-12-31 | InEA_modVal | LT-57884 |  |  |  | Standard | Expires 12/31/2019 due to DEER2020 revised impacts and peak demand definition | 1 | 1 | 0 | Deemed Ex Ante Team |  | Expires 12/31/2019 due to DEER2020 revised impacts and peak demand definition |  | Updated to indicate claim/filing status
193 | R-Out-LEDFixt-Ext(18w)-dWP35-dWC25 | Residential Outdoor General Lighting: LED Fixture replaces pre-existing standard lighting Wattage. Measure includes Code case. | DEER2017 | Staff Disposition | 2020-11-24 16:30 | Res-Oltg-dWatt-CFL | NonDEER | Scaled | BaseRatio | 0 | 0 | None |  | 0 |  | 1 | Res | Any | Lighting | OutGen | Ltg_Fixture | LED_fixt |  | OLtg-Res-LED-50000hr | LED A19 Basecase, Total Watts = 2.96 x Msr Watts | LED Fixture Basecase, Total Watts = 2.42 x Msr Watts | LED fixture: Any type of housing Fixture Type, Exterior Rated; Total Watts = 18 | LEDratio0296 | LEDratio0242 | LEDFixt-Ext(18w) | Available | From LED WRR Disposition July 2016 | 0 | 0 | LED-WRR-WorkpaperDisposition_22Jul2016-Final.docx | ErRobNc |  | LtgFixture-Default |  | None | 2017-01-01 | 2019-12-31 | InEA_modVal | LT-73372 |  |  |  | Standard | Expires 12/31/2019 due to DEER2020 revised impacts and peak demand definition | 1 | 1 | 0 | Deemed Ex Ante Team |  | Expires 12/31/2019 due to DEER2020 revised impacts and peak demand definition |  | Updated to indicate claim/filing status
194 | R-Out-LEDFixt-Ext(19w)-dWP37-dWC26 | Residential Outdoor General Lighting: LED Fixture replaces pre-existing standard lighting Wattage. Measure includes Code case. | DEER2017 | Staff Disposition | 2020-11-24 16:30 | Res-Oltg-dWatt-CFL | NonDEER | Scaled | BaseRatio | 0 | 0 | None |  | 0 |  | 1 | Res | Any | Lighting | OutGen | Ltg_Fixture | LED_fixt |  | OLtg-Res-LED-50000hr | LED A19 Basecase, Total Watts = 2.96 x Msr Watts | LED Fixture Basecase, Total Watts = 2.42 x Msr Watts | LED fixture: Any type of housing Fixture Type, Exterior Rated; Total Watts = 19 | LEDratio0296 | LEDratio0242 | LEDFixt-Ext(19w) | Available | From LED WRR Disposition July 2016 | 0 | 0 | LED-WRR-WorkpaperDisposition_22Jul2016-Final.docx | ErRobNc |  | LtgFixture-Default |  | None | 2017-01-01 | 2019-12-31 | InEA_modVal | LT-51807 |  |  |  | Standard | Expires 12/31/2019 due to DEER2020 revised impacts and peak demand definition | 1 | 1 | 0 | Deemed Ex Ante Team |  | Expires 12/31/2019 due to DEER2020 revised impacts and peak demand definition |  | Updated to indicate claim/filing status
195 | R-Out-LEDFixt-Ext(20w)-dWP39-dWC28 | Residential Outdoor General Lighting: LED Fixture replaces pre-existing standard lighting Wattage. Measure includes Code case. | DEER2017 | Staff Disposition | 2020-11-24 16:30 | Res-Oltg-dWatt-CFL | NonDEER | Scaled | BaseRatio | 0 | 0 | None |  | 0 |  | 1 | Res | Any | Lighting | OutGen | Ltg_Fixture | LED_fixt |  | OLtg-Res-LED-50000hr | LED A19 Basecase, Total Watts = 2.96 x Msr Watts | LED Fixture Basecase, Total Watts = 2.42 x Msr Watts | LED fixture: Any type of housing Fixture Type, Exterior Rated; Total Watts = 20 | LEDratio0296 | LEDratio0242 | LEDFixt-Ext(20w) | Available | From LED WRR Disposition July 2016 | 0 | 0 | LED-WRR-WorkpaperDisposition_22Jul2016-Final.docx | ErRobNc |  | LtgFixture-Default |  | None | 2017-01-01 | 2019-12-31 | InEA_modVal | LT-54882 |  |  |  | Standard | Expires 12/31/2019 due to DEER2020 revised impacts and peak demand definition | 1 | 1 | 0 | Deemed Ex Ante Team |  | Expires 12/31/2019 due to DEER2020 revised impacts and peak demand definition |  | Updated to indicate claim/filing status
196 | R-Out-LEDFixt-Ext(21w)-dWP41-dWC29 | Residential Outdoor General Lighting: LED Fixture replaces pre-existing standard lighting Wattage. Measure includes Code case. | DEER2017 | Staff Disposition | 2020-11-24 16:30 | Res-Oltg-dWatt-CFL | NonDEER | Scaled | BaseRatio | 0 | 0 | None |  | 0 |  | 1 | Res | Any | Lighting | OutGen | Ltg_Fixture | LED_fixt |  | OLtg-Res-LED-50000hr | LED A19 Basecase, Total Watts = 2.96 x Msr Watts | LED Fixture Basecase, Total Watts = 2.42 x Msr Watts | LED fixture: Any type of housing Fixture Type, 1360 min lm, Exterior Rated; Total Watts = 21 | LEDratio0296 | LEDratio0242 | LEDFixt-Ext(21w) | Available | From LED WRR Disposition July 2016 | 0 | 0 | LED-WRR-WorkpaperDisposition_22Jul2016-Final.docx | ErRobNc |  | LtgFixture-Default |  | None | 2017-01-01 | 2019-12-31 | InEA_modVal | LT-69099 |  |  |  | Standard | Expires 12/31/2019 due to DEER2020 revised impacts and peak demand definition | 1 | 1 | 0 | Deemed Ex Ante Team |  | Expires 12/31/2019 due to DEER2020 revised impacts and peak demand definition |  | Updated to indicate claim/filing status
197 | R-Out-LEDFixt-Ext(22w)-dWP43-dWC31 | Residential Outdoor General Lighting: LED Fixture replaces pre-existing standard lighting Wattage. Measure includes Code case. | DEER2017 | Staff Disposition | 2020-11-24 16:30 | Res-Oltg-dWatt-CFL | NonDEER | Scaled | BaseRatio | 0 | 0 | None |  | 0 |  | 1 | Res | Any | Lighting | OutGen | Ltg_Fixture | LED_fixt |  | OLtg-Res-LED-50000hr | LED A19 Basecase, Total Watts = 2.96 x Msr Watts | LED Fixture Basecase, Total Watts = 2.42 x Msr Watts | LED fixture: Any type of housing Fixture Type, Exterior Rated; Total Watts = 22 | LEDratio0296 | LEDratio0242 | LEDFixt-Ext(22w) | Available | From LED WRR Disposition July 2016 | 0 | 0 | LED-WRR-WorkpaperDisposition_22Jul2016-Final.docx | ErRobNc |  | LtgFixture-Default |  | None | 2017-01-01 | 2019-12-31 | InEA_modVal | LT-60223 |  |  |  | Standard | Expires 12/31/2019 due to DEER2020 revised impacts and peak demand definition | 1 | 1 | 0 | Deemed Ex Ante Team |  | Expires 12/31/2019 due to DEER2020 revised impacts and peak demand definition |  | Updated to indicate claim/filing status
198 | R-Out-LEDFixt-Ext(23w)-dWP45-dWC32 | Residential Outdoor General Lighting: LED Fixture replaces pre-existing standard lighting Wattage. Measure includes Code case. | DEER2017 | Staff Disposition | 2020-11-24 16:30 | Res-Oltg-dWatt-CFL | NonDEER | Scaled | BaseRatio | 0 | 0 | None |  | 0 |  | 1 | Res | Any | Lighting | OutGen | Ltg_Fixture | LED_fixt |  | OLtg-Res-LED-50000hr | LED A19 Basecase, Total Watts = 2.96 x Msr Watts | LED Fixture Basecase, Total Watts = 2.42 x Msr Watts | LED fixture: Any type of housing Fixture Type, Exterior Rated; Total Watts = 23 | LEDratio0296 | LEDratio0242 | LEDFixt-Ext(23w) | Available | From LED WRR Disposition July 2016 | 0 | 0 | LED-WRR-WorkpaperDisposition_22Jul2016-Final.docx | ErRobNc |  | LtgFixture-Default |  | None | 2017-01-01 | 2019-12-31 | InEA_modVal | LT-53077 |  |  |  | Standard | Expires 12/31/2019 due to DEER2020 revised impacts and peak demand definition | 1 | 1 | 0 | Deemed Ex Ante Team |  | Expires 12/31/2019 due to DEER2020 revised impacts and peak demand definition |  | Updated to indicate claim/filing status
199 | R-Out-LEDFixt-Ext(24w)-dWP47-dWC34 | Residential Outdoor General Lighting: LED Fixture replaces pre-existing standard lighting Wattage. Measure includes Code case. | DEER2017 | Staff Disposition | 2020-11-24 16:30 | Res-Oltg-dWatt-CFL | NonDEER | Scaled | BaseRatio | 0 | 0 | None |  | 0 |  | 1 | Res | Any | Lighting | OutGen | Ltg_Fixture | LED_fixt |  | OLtg-Res-LED-50000hr | LED A19 Basecase, Total Watts = 2.96 x Msr Watts | LED Fixture Basecase, Total Watts = 2.42 x Msr Watts | LED fixture: Any type of housing Fixture Type, 1920 min lm, Exterior Rated; Total Watts = 24 | LEDratio0296 | LEDratio0242 | LEDFixt-Ext(24w) | Available | From LED WRR Disposition July 2016 | 0 | 0 | LED-WRR-WorkpaperDisposition_22Jul2016-Final.docx | ErRobNc |  | LtgFixture-Default |  | None | 2017-01-01 | 2019-12-31 | InEA_modVal | LT-50205 |  |  |  | Standard | Expires 12/31/2019 due to DEER2020 revised impacts and peak demand definition | 1 | 1 | 0 | Deemed Ex Ante Team |  | Expires 12/31/2019 due to DEER2020 revised impacts and peak demand definition |  | Updated to indicate claim/filing status
200 | R-Out-LEDFixt-Ext(25w)-dWP49-dWC35 | Residential Outdoor General Lighting: LED Fixture replaces pre-existing standard lighting Wattage. Measure includes Code case. | DEER2017 | Staff Disposition | 2020-11-24 16:30 | Res-Oltg-dWatt-CFL | NonDEER | Scaled | BaseRatio | 0 | 0 | None |  | 0 |  | 1 | Res | Any | Lighting | OutGen | Ltg_Fixture | LED_fixt |  | OLtg-Res-LED-50000hr | LED A19 Basecase, Total Watts = 2.96 x Msr Watts | LED Fixture Basecase, Total Watts = 2.42 x Msr Watts | LED fixture: Any type of housing Fixture Type, 1960 min lm, Exterior Rated; Total Watts = 25 | LEDratio0296 | LEDratio0242 | LEDFixt-Ext(25w) | Available | From LED WRR Disposition July 2016 | 0 | 0 | LED-WRR-WorkpaperDisposition_22Jul2016-Final.docx | ErRobNc |  | LtgFixture-Default |  | None | 2017-01-01 | 2019-12-31 | InEA_modVal | LT-54680 |  |  |  | Standard | Expires 12/31/2019 due to DEER2020 revised impacts and peak demand definition | 1 | 1 | 0 | Deemed Ex Ante Team |  | Expires 12/31/2019 due to DEER2020 revised impacts and peak demand definition |  | Updated to indicate claim/filing status
201 | R-Out-LEDFixt-Ext(27w)-dWP52-dWC38 | Residential Outdoor General Lighting: LED Fixture replaces pre-existing standard lighting Wattage. Measure includes Code case. | DEER2017 | Staff Disposition | 2020-11-24 16:30 | Res-Oltg-dWatt-CFL | NonDEER | Scaled | BaseRatio | 0 | 0 | None |  | 0 |  | 1 | Res | Any | Lighting | OutGen | Ltg_Fixture | LED_fixt |  | OLtg-Res-LED-50000hr | LED A19 Basecase, Total Watts = 2.96 x Msr Watts | LED Fixture Basecase, Total Watts = 2.42 x Msr Watts | LED fixture: Any type of housing Fixture Type, Exterior Rated; Total Watts = 27 | LEDratio0296 | LEDratio0242 | LEDFixt-Ext(27w) | Available | From LED WRR Disposition July 2016 | 0 | 0 | LED-WRR-WorkpaperDisposition_22Jul2016-Final.docx | ErRobNc |  | LtgFixture-Default |  | None | 2017-01-01 | 2019-12-31 | InEA_modVal | LT-69836 |  |  |  | Standard | Expires 12/31/2019 due to DEER2020 revised impacts and peak demand definition | 1 | 1 | 0 | Deemed Ex Ante Team |  | Expires 12/31/2019 due to DEER2020 revised impacts and peak demand definition |  | Updated to indicate claim/filing status
202 | R-Out-LEDFixt-Ext(28w)-dWP54-dWC39 | Residential Outdoor General Lighting: LED Fixture replaces pre-existing standard lighting Wattage. Measure includes Code case. | DEER2017 | Staff Disposition | 2020-11-24 16:30 | Res-Oltg-dWatt-CFL | NonDEER | Scaled | BaseRatio | 0 | 0 | None |  | 0 |  | 1 | Res | Any | Lighting | OutGen | Ltg_Fixture | LED_fixt |  | OLtg-Res-LED-50000hr | LED A19 Basecase, Total Watts = 2.96 x Msr Watts | LED Fixture Basecase, Total Watts = 2.42 x Msr Watts | LED fixture: Any type of housing Fixture Type, 2400 min lm, Exterior Rated; Total Watts = 28 | LEDratio0296 | LEDratio0242 | LEDFixt-Ext(28w) | Available | From LED WRR Disposition July 2016 | 0 | 0 | LED-WRR-WorkpaperDisposition_22Jul2016-Final.docx | ErRobNc |  | LtgFixture-Default |  | None | 2017-01-01 | 2019-12-31 | InEA_modVal | LT-66097 |  |  |  | Standard | Expires 12/31/2019 due to DEER2020 revised impacts and peak demand definition | 1 | 1 | 0 | Deemed Ex Ante Team |  | Expires 12/31/2019 due to DEER2020 revised impacts and peak demand definition |  | Updated to indicate claim/filing status
203 | R-Out-LEDFixt-Ext(29w)-dWP56-dWC41 | Residential Outdoor General Lighting: LED Fixture replaces pre-existing standard lighting Wattage. Measure includes Code case. | DEER2017 | Staff Disposition | 2020-11-24 16:30 | Res-Oltg-dWatt-CFL | NonDEER | Scaled | BaseRatio | 0 | 0 | None |  | 0 |  | 1 | Res | Any | Lighting | OutGen | Ltg_Fixture | LED_fixt |  | OLtg-Res-LED-50000hr | LED A19 Basecase, Total Watts = 2.96 x Msr Watts | LED Fixture Basecase, Total Watts = 2.42 x Msr Watts | LED fixture: Any type of housing Fixture Type, Exterior Rated; Total Watts = 29 | LEDratio0296 | LEDratio0242 | LEDFixt-Ext(29w) | Available | From LED WRR Disposition July 2016 | 0 | 0 | LED-WRR-WorkpaperDisposition_22Jul2016-Final.docx | ErRobNc |  | LtgFixture-Default |  | None | 2017-01-01 | 2019-12-31 | InEA_modVal | LT-85453 |  |  |  | Standard | Expires 12/31/2019 due to DEER2020 revised impacts and peak demand definition | 1 | 1 | 0 | Deemed Ex Ante Team |  | Expires 12/31/2019 due to DEER2020 revised impacts and peak demand definition |  | Updated to indicate claim/filing status
204 | R-Out-LEDFixt-Ext(30w)-dWP58-dWC42 | Residential Outdoor General Lighting: LED Fixture replaces pre-existing standard lighting Wattage. Measure includes Code case. | DEER2017 | Staff Disposition | 2020-11-24 16:30 | Res-Oltg-dWatt-CFL | NonDEER | Scaled | BaseRatio | 0 | 0 | None |  | 0 |  | 1 | Res | Any | Lighting | OutGen | Ltg_Fixture | LED_fixt |  | OLtg-Res-LED-50000hr | LED A19 Basecase, Total Watts = 2.96 x Msr Watts | LED Fixture Basecase, Total Watts = 2.42 x Msr Watts | LED fixture: Any type of housing Fixture Type, 2640 min lm, Exterior Rated; Total Watts = 30 | LEDratio0296 | LEDratio0242 | LEDFixt-Ext(30w) | Available | From LED WRR Disposition July 2016 | 0 | 0 | LED-WRR-WorkpaperDisposition_22Jul2016-Final.docx | ErRobNc |  | LtgFixture-Default |  | None | 2017-01-01 | 2019-12-31 | InEA_modVal | LT-53943 |  |  |  | Standard | Expires 12/31/2019 due to DEER2020 revised impacts and peak demand definition | 1 | 1 | 0 | Deemed Ex Ante Team |  | Expires 12/31/2019 due to DEER2020 revised impacts and peak demand definition |  | Updated to indicate claim/filing status
205 | R-Out-LEDFixt-Ext(31w)-dWP60-dWC44 | Residential Outdoor General Lighting: LED Fixture replaces pre-existing standard lighting Wattage. Measure includes Code case. | DEER2017 | Staff Disposition | 2020-11-24 16:30 | Res-Oltg-dWatt-CFL | NonDEER | Scaled | BaseRatio | 0 | 0 | None |  | 0 |  | 1 | Res | Any | Lighting | OutGen | Ltg_Fixture | LED_fixt |  | OLtg-Res-LED-50000hr | LED A19 Basecase, Total Watts = 2.96 x Msr Watts | LED Fixture Basecase, Total Watts = 2.42 x Msr Watts | LED fixture: Any type of housing Fixture Type, Exterior Rated; Total Watts = 31 | LEDratio0296 | LEDratio0242 | LEDFixt-Ext(31w) | Available | From LED WRR Disposition July 2016 | 0 | 0 | LED-WRR-WorkpaperDisposition_22Jul2016-Final.docx | ErRobNc |  | LtgFixture-Default |  | None | 2017-01-01 | 2019-12-31 | InEA_modVal | LT-67699 |  |  |  | Standard | Expires 12/31/2019 due to DEER2020 revised impacts and peak demand definition | 1 | 1 | 0 | Deemed Ex Ante Team |  | Expires 12/31/2019 due to DEER2020 revised impacts and peak demand definition |  | Updated to indicate claim/filing status
206 | R-Out-LEDFixt-Ext(32w)-dWP62-dWC45 | Residential Outdoor General Lighting: LED Fixture replaces pre-existing standard lighting Wattage. Measure includes Code case. | DEER2017 | Staff Disposition | 2020-11-24 16:30 | Res-Oltg-dWatt-CFL | NonDEER | Scaled | BaseRatio | 0 | 0 | None |  | 0 |  | 1 | Res | Any | Lighting | OutGen | Ltg_Fixture | LED_fixt |  | OLtg-Res-LED-50000hr | LED A19 Basecase, Total Watts = 2.96 x Msr Watts | LED Fixture Basecase, Total Watts = 2.42 x Msr Watts | LED fixture: Any type of housing Fixture Type, Exterior Rated; Total Watts = 32 | LEDratio0296 | LEDratio0242 | LEDFixt-Ext(32w) | Available | From LED WRR Disposition July 2016 | 0 | 0 | LED-WRR-WorkpaperDisposition_22Jul2016-Final.docx | ErRobNc |  | LtgFixture-Default |  | None | 2017-01-01 | 2019-12-31 | InEA_modVal | LT-80647 |  |  |  | Standard | Expires 12/31/2019 due to DEER2020 revised impacts and peak demand definition | 1 | 1 | 0 | Deemed Ex Ante Team |  | Expires 12/31/2019 due to DEER2020 revised impacts and peak demand definition |  | Updated to indicate claim/filing status
207 | R-Out-LEDFixt-Ext(33w)-dWP64-dWC46 | Residential Outdoor General Lighting: LED Fixture replaces pre-existing standard lighting Wattage. Measure includes Code case. | DEER2017 | Staff Disposition | 2020-11-24 16:30 | Res-Oltg-dWatt-CFL | NonDEER | Scaled | BaseRatio | 0 | 0 | None |  | 0 |  | 1 | Res | Any | Lighting | OutGen | Ltg_Fixture | LED_fixt |  | OLtg-Res-LED-50000hr | LED A19 Basecase, Total Watts = 2.96 x Msr Watts | LED Fixture Basecase, Total Watts = 2.42 x Msr Watts | LED fixture: Any type of housing Fixture Type, Exterior Rated; Total Watts = 33 | LEDratio0296 | LEDratio0242 | LEDFixt-Ext(33w) | Available | From LED WRR Disposition July 2016 | 0 | 0 | LED-WRR-WorkpaperDisposition_22Jul2016-Final.docx | ErRobNc |  | LtgFixture-Default |  | None | 2017-01-01 | 2019-12-31 | InEA_modVal | LT-68363 |  |  |  | Standard | Expires 12/31/2019 due to DEER2020 revised impacts and peak demand definition | 1 | 1 | 0 | Deemed Ex Ante Team |  | Expires 12/31/2019 due to DEER2020 revised impacts and peak demand definition |  | Updated to indicate claim/filing status
208 | R-Out-LEDFixt-Ext(34w)-dWP66-dWC48 | Residential Outdoor General Lighting: LED Fixture replaces pre-existing standard lighting Wattage. Measure includes Code case. | DEER2017 | Staff Disposition | 2020-11-24 16:30 | Res-Oltg-dWatt-CFL | NonDEER | Scaled | BaseRatio | 0 | 0 | None |  | 0 |  | 1 | Res | Any | Lighting | OutGen | Ltg_Fixture | LED_fixt |  | OLtg-Res-LED-50000hr | LED A19 Basecase, Total Watts = 2.96 x Msr Watts | LED Fixture Basecase, Total Watts = 2.42 x Msr Watts | LED fixture: Any type of housing Fixture Type, Exterior Rated; Total Watts = 34 | LEDratio0296 | LEDratio0242 | LEDFixt-Ext(34w) | Available | From LED WRR Disposition July 2016 | 0 | 0 | LED-WRR-WorkpaperDisposition_22Jul2016-Final.docx | ErRobNc |  | LtgFixture-Default |  | None | 2017-01-01 | 2019-12-31 | InEA_modVal | LT-55214 |  |  |  | Standard | Expires 12/31/2019 due to DEER2020 revised impacts and peak demand definition | 1 | 1 | 0 | Deemed Ex Ante Team |  | Expires 12/31/2019 due to DEER2020 revised impacts and peak demand definition |  | Updated to indicate claim/filing status
209 | R-Out-LEDFixt-Ext(35w)-dWP68-dWC49 | Residential Outdoor General Lighting: LED Fixture replaces pre-existing standard lighting Wattage. Measure includes Code case. | DEER2017 | Staff Disposition | 2020-11-24 16:30 | Res-Oltg-dWatt-CFL | NonDEER | Scaled | BaseRatio | 0 | 0 | None |  | 0 |  | 1 | Res | Any | Lighting | OutGen | Ltg_Fixture | LED_fixt |  | OLtg-Res-LED-50000hr | LED A19 Basecase, Total Watts = 2.96 x Msr Watts | LED Fixture Basecase, Total Watts = 2.42 x Msr Watts | LED fixture: Any type of housing Fixture Type, Exterior Rated; Total Watts = 35 | LEDratio0296 | LEDratio0242 | LEDFixt-Ext(35w) | Available | From LED WRR Disposition July 2016 | 0 | 0 | LED-WRR-WorkpaperDisposition_22Jul2016-Final.docx | ErRobNc |  | LtgFixture-Default |  | None | 2017-01-01 | 2019-12-31 | InEA_modVal | LT-77976 |  |  |  | Standard | Expires 12/31/2019 due to DEER2020 revised impacts and peak demand definition | 1 | 1 | 0 | Deemed Ex Ante Team |  | Expires 12/31/2019 due to DEER2020 revised impacts and peak demand definition |  | Updated to indicate claim/filing status
210 | R-Out-LEDFixt-Ext(36w)-dWP70-dWC51 | Residential Outdoor General Lighting: LED Fixture replaces pre-existing standard lighting Wattage. Measure includes Code case. | DEER2017 | Staff Disposition | 2020-11-24 16:30 | Res-Oltg-dWatt-CFL | NonDEER | Scaled | BaseRatio | 0 | 0 | None |  | 0 |  | 1 | Res | Any | Lighting | OutGen | Ltg_Fixture | LED_fixt |  | OLtg-Res-LED-50000hr | LED A19 Basecase, Total Watts = 2.96 x Msr Watts | LED Fixture Basecase, Total Watts = 2.42 x Msr Watts | LED fixture: Any type of housing Fixture Type, Exterior Rated; Total Watts = 36 | LEDratio0296 | LEDratio0242 | LEDFixt-Ext(36w) | Available | From LED WRR Disposition July 2016 | 0 | 0 | LED-WRR-WorkpaperDisposition_22Jul2016-Final.docx | ErRobNc |  | LtgFixture-Default |  | None | 2017-01-01 | 2019-12-31 | InEA_modVal | LT-52875 |  |  |  | Standard | Expires 12/31/2019 due to DEER2020 revised impacts and peak demand definition | 1 | 1 | 0 | Deemed Ex Ante Team |  | Expires 12/31/2019 due to DEER2020 revised impacts and peak demand definition |  | Updated to indicate claim/filing status
211 | R-Out-LEDFixt-Ext(37w)-dWP72-dWC52 | Residential Outdoor General Lighting: LED Fixture replaces pre-existing standard lighting Wattage. Measure includes Code case. | DEER2017 | Staff Disposition | 2020-11-24 16:30 | Res-Oltg-dWatt-CFL | NonDEER | Scaled | BaseRatio | 0 | 0 | None |  | 0 |  | 1 | Res | Any | Lighting | OutGen | Ltg_Fixture | LED_fixt |  | OLtg-Res-LED-50000hr | LED A19 Basecase, Total Watts = 2.96 x Msr Watts | LED Fixture Basecase, Total Watts = 2.42 x Msr Watts | LED fixture: Any type of housing Fixture Type, 2540 min lm, Exterior Rated; Total Watts = 37 | LEDratio0296 | LEDratio0242 | LEDFixt-Ext(37w) | Available | From LED WRR Disposition July 2016 | 0 | 0 | LED-WRR-WorkpaperDisposition_22Jul2016-Final.docx | ErRobNc |  | LtgFixture-Default |  | None | 2017-01-01 | 2019-12-31 | InEA_modVal | LT-51677 |  |  |  | Standard | Expires 12/31/2019 due to DEER2020 revised impacts and peak demand definition | 1 | 1 | 0 | Deemed Ex Ante Team |  | Expires 12/31/2019 due to DEER2020 revised impacts and peak demand definition |  | Updated to indicate claim/filing status
212 | R-Out-LEDFixt-Ext(38w)-dWP74-dWC53 | Residential Outdoor General Lighting: LED Fixture replaces pre-existing standard lighting Wattage. Measure includes Code case. | DEER2017 | Staff Disposition | 2020-11-24 16:30 | Res-Oltg-dWatt-CFL | NonDEER | Scaled | BaseRatio | 0 | 0 | None |  | 0 |  | 1 | Res | Any | Lighting | OutGen | Ltg_Fixture | LED_fixt |  | OLtg-Res-LED-50000hr | LED A19 Basecase, Total Watts = 2.96 x Msr Watts | LED Fixture Basecase, Total Watts = 2.42 x Msr Watts | LED fixture: Any type of housing Fixture Type, 1330 min lm, Exterior Rated; Total Watts = 38 | LEDratio0296 | LEDratio0242 | LEDFixt-Ext(38w) | Available | From LED WRR Disposition July 2016 | 0 | 0 | LED-WRR-WorkpaperDisposition_22Jul2016-Final.docx | ErRobNc |  | LtgFixture-Default |  | None | 2017-01-01 | 2019-12-31 | InEA_modVal | LT-66761 |  |  |  | Standard | Expires 12/31/2019 due to DEER2020 revised impacts and peak demand definition | 1 | 1 | 0 | Deemed Ex Ante Team |  | Expires 12/31/2019 due to DEER2020 revised impacts and peak demand definition |  | Updated to indicate claim/filing status
213 | R-Out-LEDFixt-Ext(39w)-dWP76-dWC55 | Residential Outdoor General Lighting: LED Fixture replaces pre-existing standard lighting Wattage. Measure includes Code case. | DEER2017 | Staff Disposition | 2020-11-24 16:30 | Res-Oltg-dWatt-CFL | NonDEER | Scaled | BaseRatio | 0 | 0 | None |  | 0 |  | 1 | Res | Any | Lighting | OutGen | Ltg_Fixture | LED_fixt |  | OLtg-Res-LED-50000hr | LED A19 Basecase, Total Watts = 2.96 x Msr Watts | LED Fixture Basecase, Total Watts = 2.42 x Msr Watts | LED fixture: Any type of housing Fixture Type, Exterior Rated; Total Watts = 39 | LEDratio0296 | LEDratio0242 | LEDFixt-Ext(39w) | Available | From LED WRR Disposition July 2016 | 0 | 0 | LED-WRR-WorkpaperDisposition_22Jul2016-Final.docx | ErRobNc |  | LtgFixture-Default |  | None | 2017-01-01 | 2019-12-31 | InEA_modVal | LT-60020 |  |  |  | Standard | Expires 12/31/2019 due to DEER2020 revised impacts and peak demand definition | 1 | 1 | 0 | Deemed Ex Ante Team |  | Expires 12/31/2019 due to DEER2020 revised impacts and peak demand definition |  | Updated to indicate claim/filing status
214 | R-Out-LEDFixt-Ext(40w)-dWP78-dWC56 | Residential Outdoor General Lighting: LED Fixture replaces pre-existing standard lighting Wattage. Measure includes Code case. | DEER2017 | Staff Disposition | 2020-11-24 16:30 | Res-Oltg-dWatt-CFL | NonDEER | Scaled | BaseRatio | 0 | 0 | None |  | 0 |  | 1 | Res | Any | Lighting | OutGen | Ltg_Fixture | LED_fixt |  | OLtg-Res-LED-50000hr | LED A19 Basecase, Total Watts = 2.96 x Msr Watts | LED Fixture Basecase, Total Watts = 2.42 x Msr Watts | LED fixture: Any type of housing Fixture Type, Exterior Rated; Total Watts = 40 | LEDratio0296 | LEDratio0242 | LEDFixt-Ext(40w) | Available | From LED WRR Disposition July 2016 | 0 | 0 | LED-WRR-WorkpaperDisposition_22Jul2016-Final.docx | ErRobNc |  | LtgFixture-Default |  | None | 2017-01-01 | 2019-12-31 | InEA_modVal | LT-66963 |  |  |  | Standard | Expires 12/31/2019 due to DEER2020 revised impacts and peak demand definition | 1 | 1 | 0 | Deemed Ex Ante Team |  | Expires 12/31/2019 due to DEER2020 revised impacts and peak demand definition |  | Updated to indicate claim/filing status
215 | R-Out-LEDFixt-Ext(8w)-dWP15-dWC11 | Residential Outdoor General Lighting: LED Fixture replaces pre-existing standard lighting Wattage. Measure includes Code case. | DEER2017 | Staff Disposition | 2020-11-24 16:30 | Res-Oltg-dWatt-CFL | NonDEER | Scaled | BaseRatio | 0 | 0 | None |  | 0 |  | 1 | Res | Any | Lighting | OutGen | Ltg_Fixture | LED_fixt |  | OLtg-Res-LED-50000hr | LED A19 Basecase, Total Watts = 2.96 x Msr Watts | LED Fixture Basecase, Total Watts = 2.42 x Msr Watts | LED fixture: Any type of housing Fixture Type, Exterior Rated; Total Watts = 8 | LEDratio0296 | LEDratio0242 | LEDFixt-Ext(8w) | Available | From LED WRR Disposition July 2016 | 0 | 0 | LED-WRR-WorkpaperDisposition_22Jul2016-Final.docx | ErRobNc |  | LtgFixture-Default |  | None | 2017-01-01 | 2019-12-31 | InEA_modVal | LT-58086 |  |  |  | Standard | Expires 12/31/2019 due to DEER2020 revised impacts and peak demand definition | 1 | 1 | 0 | Deemed Ex Ante Team |  | Expires 12/31/2019 due to DEER2020 revised impacts and peak demand definition |  | Updated to indicate claim/filing status
216 | R-Out-LEDFixt-Ext(9w)-dWP17-dWC12 | Residential Outdoor General Lighting: LED Fixture replaces pre-existing standard lighting Wattage. Measure includes Code case. | DEER2017 | Staff Disposition | 2020-11-24 16:30 | Res-Oltg-dWatt-CFL | NonDEER | Scaled | BaseRatio | 0 | 0 | None |  | 0 |  | 1 | Res | Any | Lighting | OutGen | Ltg_Fixture | LED_fixt |  | OLtg-Res-LED-50000hr | LED A19 Basecase, Total Watts = 2.96 x Msr Watts | LED Fixture Basecase, Total Watts = 2.42 x Msr Watts | LED fixture: Any type of housing Fixture Type, Exterior Rated; Total Watts = 9 | LEDratio0296 | LEDratio0242 | LEDFixt-Ext(9w) | Available | From LED WRR Disposition July 2016 | 0 | 0 | LED-WRR-WorkpaperDisposition_22Jul2016-Final.docx | ErRobNc |  | LtgFixture-Default |  | None | 2017-01-01 | 2019-12-31 | InEA_modVal | LT-59486 |  |  |  | Standard | Expires 12/31/2019 due to DEER2020 revised impacts and peak demand definition | 1 | 1 | 0 | Deemed Ex Ante Team |  | Expires 12/31/2019 due to DEER2020 revised impacts and peak demand definition |  | Updated to indicate claim/filing status
217 | R-Out-LEDFixt-Ext-1(26w)-dWP50-dWC36 | Residential Outdoor General Lighting: LED Fixture replaces pre-existing standard lighting Wattage. Measure includes Code case. | DEER2017 | Staff Disposition | 2020-11-24 16:30 | Res-Oltg-dWatt-CFL | NonDEER | Scaled | BaseRatio | 0 | 0 | None |  | 0 |  | 1 | Res | Any | Lighting | OutGen | Ltg_Fixture | LED_fixt |  | OLtg-Res-LED-50000hr | LED A19 Basecase, Total Watts = 2.96 x Msr Watts | LED Fixture Basecase, Total Watts = 2.42 x Msr Watts | LED fixture: Any type of housing Fixture Type, 2060 min lm, Exterior Rated; Total Watts = 26 | LEDratio0296 | LEDratio0242 | LEDFixt-Ext-1(26w) | Available | From LED WRR Disposition July 2016 | 0 | 0 | LED-WRR-WorkpaperDisposition_22Jul2016-Final.docx | ErRobNc |  | LtgFixture-Default |  | None | 2017-01-01 | 2019-12-31 | InEA_modVal | LT-72636 |  |  |  | Standard | Expires 12/31/2019 due to DEER2020 revised impacts and peak demand definition | 1 | 1 | 0 | Deemed Ex Ante Team |  | Expires 12/31/2019 due to DEER2020 revised impacts and peak demand definition |  | Updated to indicate claim/filing status
218 | R-Out-LED-MR16-Ext(6w)-dWP19 | Residential Outdoor General Lighting: LED Lamp replaces pre-existing standard lighting Wattage. Measure includes Code case. | DEER2017 | Staff Disposition | 2020-11-24 16:30 | Res-Oltg-dWatt-CFL | NonDEER | Scaled | BaseRatio | 0 | 0 | None |  | 0 |  | 1 | Res | Any | Lighting | OutGen | Ltg_Lamp | LED_lamp |  | OLtg-Res-LED-20000hr | LED MR16 Basecase, Total Watts = 4.24 x Msr Watts | LED MR16 Basecase, Total Watts = 4.24 x Msr Watts | LED Lamp: Exterior MR16, 6 Watts, non-dimmable | LEDratio0424 | LEDratio0424 | LED-MR16-Ext(6w) | Available | From LED WRR Disposition July 2016 | 0 | 0 | LED-WRR-WorkpaperDisposition_22Jul2016-Final.docx | RobNc |  | OLtg-Res-LED-20000hr |  | None | 2017-01-01 | 2018-06-30 | InEA_modVal | LT-59089 |  |  |  | Standard | Remove expiry date per Commission Staff direction 2018ScrewInLampSavignsMethods-11Dec2017.pdf | 1 | 1 | 0 | Deemed Ex Ante Team |  | Remove expiry date per Commission Staff direction 2018ScrewInLampSavignsMethods-11Dec2017.pdf |  | Updated to indicate claim/filing status
219 | R-Out-LED-PAR30-Ext(12w)-dWP29 | Residential Outdoor General Lighting: LED Lamp replaces pre-existing standard lighting Wattage. Measure includes Code case. | DEER2017 | Staff Disposition | 2020-11-24 16:30 | Res-Oltg-dWatt-CFL | NonDEER | Scaled | BaseRatio | 0 | 0 | None |  | 0 |  | 1 | Res | Any | Lighting | OutGen | Ltg_Lamp | LED_lamp |  | OLtg-Res-LED-20000hr | LED PAR30 Basecase, Total Watts = 3.42 x Msr Watts | LED PAR30 Basecase, Total Watts = 3.42 x Msr Watts | LED Lamp: Exterior PAR30, 12 Watts, non-dimmable | LEDratio0342 | LEDratio0342 | LED-PAR30-Ext(12w) | Available | From LED WRR Disposition July 2016 | 0 | 0 | LED-WRR-WorkpaperDisposition_22Jul2016-Final.docx | RobNc |  | OLtg-Res-LED-20000hr |  | None | 2017-01-01 | 2017-06-30 | InEA_modVal | LT-21786 |  |  |  | Standard |  | 1 | 1 | 0 | Deemed Ex Ante Team |  |  |  | Updated to indicate claim/filing status
220 | R-Out-LED-PAR30-Ext(16w)-dWP38 | Residential Outdoor General Lighting: LED Lamp replaces pre-existing standard lighting Wattage. Measure includes Code case. | DEER2017 | Staff Disposition | 2020-11-24 16:30 | Res-Oltg-dWatt-CFL | NonDEER | Scaled | BaseRatio | 0 | 0 | None |  | 0 |  | 1 | Res | Any | Lighting | OutGen | Ltg_Lamp | LED_lamp |  | OLtg-Res-LED-20000hr | LED PAR30 Basecase, Total Watts = 3.42 x Msr Watts | LED PAR30 Basecase, Total Watts = 3.42 x Msr Watts | LED Lamp: Exterior PAR30, 16 Watts, non-dimmable | LEDratio0342 | LEDratio0342 | LED-PAR30-Ext(16w) | Available | From LED WRR Disposition July 2016 | 0 | 0 | LED-WRR-WorkpaperDisposition_22Jul2016-Final.docx | RobNc |  | OLtg-Res-LED-20000hr |  | None | 2017-01-01 | 2017-06-30 | InEA_modVal | LT-49986 |  |  |  | Standard |  | 1 | 1 | 0 | Deemed Ex Ante Team |  |  |  | Updated to indicate claim/filing status
221 | R-Out-LED-PAR30-Ext(8w)-dWP19 | Residential Outdoor General Lighting: LED Lamp replaces pre-existing standard lighting Wattage. Measure includes Code case. | DEER2017 | Staff Disposition | 2020-11-24 16:30 | Res-Oltg-dWatt-CFL | NonDEER | Scaled | BaseRatio | 0 | 0 | None |  | 0 |  | 1 | Res | Any | Lighting | OutGen | Ltg_Lamp | LED_lamp |  | OLtg-Res-LED-20000hr | LED PAR30 Basecase, Total Watts = 3.42 x Msr Watts | LED PAR30 Basecase, Total Watts = 3.42 x Msr Watts | LED Lamp: Exterior PAR30, 8 Watts, non-dimmable | LEDratio0342 | LEDratio0342 | LED-PAR30-Ext(8w) | Available | From LED WRR Disposition July 2016 | 0 | 0 | LED-WRR-WorkpaperDisposition_22Jul2016-Final.docx | RobNc |  | OLtg-Res-LED-20000hr |  | None | 2017-01-01 | 2017-06-30 | InEA_modVal | LT-21786 |  |  |  | Standard |  | 1 | 1 | 0 | Deemed Ex Ante Team |  |  |  | Updated to indicate claim/filing status
222 | R-Out-LED-PAR38-Ext(11w)-dWP30 | Residential Outdoor General Lighting: LED Lamp replaces pre-existing standard lighting Wattage. Measure includes Code case. | DEER2017 | Staff Disposition | 2020-11-24 16:30 | Res-Oltg-dWatt-CFL | NonDEER | Scaled | BaseRatio | 0 | 0 | None |  | 0 |  | 1 | Res | Any | Lighting | OutGen | Ltg_Lamp | LED_lamp |  | OLtg-Res-LED-20000hr | LED PAR38 Basecase, Total Watts = 3.81 x Msr Watts | LED PAR38 Basecase, Total Watts = 3.81 x Msr Watts | LED Lamp: Exterior PAR38, 11 Watts, non-dimmable | LEDratio0381 | LEDratio0381 | LED-PAR38-Ext(11w) | Available | From LED WRR Disposition July 2016 | 0 | 0 | LED-WRR-WorkpaperDisposition_22Jul2016-Final.docx | RobNc |  | OLtg-Res-LED-20000hr |  | None | 2017-01-01 | 2017-06-30 | InEA_modVal | LT-35653 |  |  |  | Standard |  | 1 | 1 | 0 | Deemed Ex Ante Team |  |  |  | Updated to indicate claim/filing status
223 | R-Out-LED-PAR38-Ext(16w)-dWP44 | Residential Outdoor General Lighting: LED Lamp replaces pre-existing standard lighting Wattage. Measure includes Code case. | DEER2017 | Staff Disposition | 2020-11-24 16:30 | Res-Oltg-dWatt-CFL | NonDEER | Scaled | BaseRatio | 0 | 0 | None |  | 0 |  | 1 | Res | Any | Lighting | OutGen | Ltg_Lamp | LED_lamp |  | OLtg-Res-LED-20000hr | LED PAR38 Basecase, Total Watts = 3.81 x Msr Watts | LED PAR38 Basecase, Total Watts = 3.81 x Msr Watts | LED Lamp: Exterior PAR38, 16 Watts, non-dimmable | LEDratio0381 | LEDratio0381 | LED-PAR38-Ext(16w) | Available | From LED WRR Disposition July 2016 | 0 | 0 | LED-WRR-WorkpaperDisposition_22Jul2016-Final.docx | RobNc |  | OLtg-Res-LED-20000hr |  | None | 2017-01-01 | 2017-06-30 | InEA_modVal | LT-35653 |  |  |  | Standard |  | 1 | 1 | 0 | Deemed Ex Ante Team |  |  |  | Updated to indicate claim/filing status
224 | R-Out-LED-PAR38-Ext(18w)-dWP50 | Residential Outdoor General Lighting: LED Lamp replaces pre-existing standard lighting Wattage. Measure includes Code case. | DEER2017 | Staff Disposition | 2020-11-24 16:30 | Res-Oltg-dWatt-CFL | NonDEER | Scaled | BaseRatio | 0 | 0 | None |  | 0 |  | 1 | Res | Any | Lighting | OutGen | Ltg_Lamp | LED_lamp |  | OLtg-Res-LED-20000hr | LED PAR38 Basecase, Total Watts = 3.81 x Msr Watts | LED PAR38 Basecase, Total Watts = 3.81 x Msr Watts | LED Lamp: Exterior PAR38, 18 Watts, non-dimmable | LEDratio0381 | LEDratio0381 | LED-PAR38-Ext(18w) | Available | From LED WRR Disposition July 2016 | 0 | 0 | LED-WRR-WorkpaperDisposition_22Jul2016-Final.docx | RobNc |  | OLtg-Res-LED-20000hr |  | None | 2017-01-01 | 2017-06-30 | InEA_modVal | LT-70912 |  |  |  | Standard |  | 1 | 1 | 0 | Deemed Ex Ante Team |  |  |  | Updated to indicate claim/filing status
225 | R-Out-LED-PAR38-Ext(19w)-dWP53 | Residential Outdoor General Lighting: LED Lamp replaces pre-existing standard lighting Wattage. Measure includes Code case. | DEER2017 | Staff Disposition | 2020-11-24 16:30 | Res-Oltg-dWatt-CFL | NonDEER | Scaled | BaseRatio | 0 | 0 | None |  | 0 |  | 1 | Res | Any | Lighting | OutGen | Ltg_Lamp | LED_lamp |  | OLtg-Res-LED-20000hr | LED PAR38 Basecase, Total Watts = 3.81 x Msr Watts | LED PAR38 Basecase, Total Watts = 3.81 x Msr Watts | LED Lamp: Exterior PAR38, 19 Watts, non-dimmable | LEDratio0381 | LEDratio0381 | LED-PAR38-Ext(19w) | Available | From LED WRR Disposition July 2016 | 0 | 0 | LED-WRR-WorkpaperDisposition_22Jul2016-Final.docx | RobNc |  | OLtg-Res-LED-20000hr |  | None | 2017-01-01 | 2017-06-30 | InEA_modVal | LT-70912 |  |  |  | Standard |  | 1 | 1 | 0 | Deemed Ex Ante Team |  |  |  | Updated to indicate claim/filing status
226 | C-In-LED-A19(27w)-dWP52 | Commercial Indoor General Lighting: LED Lamp replaces pre-existing standard lighting Wattage. Measure includes Code case. | DEER2017 | Staff Disposition | 2020-11-24 16:30 | Com-Iltg-dWatt-CFL_OSbldg | NonDEER | Scaled | BaseRatio | 0 | 0 | None |  | 0 |  | 1 | Com | Any | Lighting | InGen-CFL | Ltg_Lamp | LED_lamp |  | ILtg-Com-LED-20000hr | LED A19 Basecase, Total Watts = 2.96 x Msr Watts | LED A19 Basecase, Total Watts = 2.96 x Msr Watts | LED Lamp: A19, 27 Watts, non-dimmable | LEDratio0296 | LEDratio0296 | LED-A19(27w) | Available | From LED WRR Disposition July 2016 | 0 | 0 | LED-WRR-WorkpaperDisposition_22Jul2016-Final.docx | RobNc |  | ILtg-Com-LED-20000hr |  | DEER2017-Ltg-Com-CFL | 2017-01-01 | 2017-06-30 | InEA_modVal | LT-99541 |  |  |  | Standard |  | 1 | 1 | 0 | Deemed Ex Ante Team |  |  |  | Updated to indicate claim/filing status
227 | C-In-LED-A19(28w)-dWP54 | Commercial Indoor General Lighting: LED Lamp replaces pre-existing standard lighting Wattage. Measure includes Code case. | DEER2017 | Staff Disposition | 2020-11-24 16:30 | Com-Iltg-dWatt-CFL_OSbldg | NonDEER | Scaled | BaseRatio | 0 | 0 | None |  | 0 |  | 1 | Com | Any | Lighting | InGen-CFL | Ltg_Lamp | LED_lamp |  | ILtg-Com-LED-20000hr | LED A19 Basecase, Total Watts = 2.96 x Msr Watts | LED A19 Basecase, Total Watts = 2.96 x Msr Watts | LED Lamp: A19, 28 Watts, non-dimmable | LEDratio0296 | LEDratio0296 | LED-A19(28w) | Available | From LED WRR Disposition July 2016 | 0 | 0 | LED-WRR-WorkpaperDisposition_22Jul2016-Final.docx | RobNc |  | ILtg-Com-LED-20000hr |  | DEER2017-Ltg-Com-CFL | 2017-01-01 | 2017-06-30 | InEA_modVal | LT-85121 |  |  |  | Standard |  | 1 | 1 | 0 | Deemed Ex Ante Team |  |  |  | Updated to indicate claim/filing status
228 | C-In-LED-A19(29w)-dWP56 | Commercial Indoor General Lighting: LED Lamp replaces pre-existing standard lighting Wattage. Measure includes Code case. | DEER2017 | Staff Disposition | 2020-11-24 16:30 | Com-Iltg-dWatt-CFL_OSbldg | NonDEER | Scaled | BaseRatio | 0 | 0 | None |  | 0 |  | 1 | Com | Any | Lighting | InGen-CFL | Ltg_Lamp | LED_lamp |  | ILtg-Com-LED-20000hr | LED A19 Basecase, Total Watts = 2.96 x Msr Watts | LED A19 Basecase, Total Watts = 2.96 x Msr Watts | LED Lamp: A19, 29 Watts, non-dimmable | LEDratio0296 | LEDratio0296 | LED-A19(29w) | Available | From LED WRR Disposition July 2016 | 0 | 0 | LED-WRR-WorkpaperDisposition_22Jul2016-Final.docx | RobNc |  | ILtg-Com-LED-20000hr |  | DEER2017-Ltg-Com-CFL | 2017-01-01 | 2017-06-30 | InEA_modVal | LT-91660 |  |  |  | Standard |  | 1 | 1 | 0 | Deemed Ex Ante Team |  |  |  | Updated to indicate claim/filing status
229 | C-In-LED-A19(31w)-dWP60 | Commercial Indoor General Lighting: LED Lamp replaces pre-existing standard lighting Wattage. Measure includes Code case. | DEER2017 | Staff Disposition | 2020-11-24 16:30 | Com-Iltg-dWatt-CFL_OSbldg | NonDEER | Scaled | BaseRatio | 0 | 0 | None |  | 0 |  | 1 | Com | Any | Lighting | InGen-CFL | Ltg_Lamp | LED_lamp |  | ILtg-Com-LED-20000hr | LED A19 Basecase, Total Watts = 2.96 x Msr Watts | LED A19 Basecase, Total Watts = 2.96 x Msr Watts | LED Lamp: A19, 31 Watts, non-dimmable | LEDratio0296 | LEDratio0296 | LED-A19(31w) | Available | From LED WRR Disposition July 2016 | 0 | 0 | LED-WRR-WorkpaperDisposition_22Jul2016-Final.docx | RobNc |  | ILtg-Com-LED-20000hr |  | DEER2017-Ltg-Com-CFL | 2017-01-01 | 2017-06-30 | InEA_modVal | LT-64495 |  |  |  | Standard |  | 1 | 1 | 0 | Deemed Ex Ante Team |  |  |  | Updated to indicate claim/filing status
230 | C-In-LED-Candle(4w)-dWP25 | Commercial Indoor General Lighting: LED Lamp replaces pre-existing standard lighting Wattage. Measure includes Code case. | DEER2017 | Staff Disposition | 2020-11-24 16:30 | Com-Iltg-dWatt-CFL_OSbldg | NonDEER | Scaled | BaseRatio | 0 | 0 | None |  | 0 |  | 1 | Com | Any | Lighting | InGen-CFL | Ltg_Lamp | LED_lamp |  | ILtg-Com-LED-15000hr | LED Candelabra Basecase, Total Watts = 7.35 x Msr Watts | LED Candelabra Basecase, Total Watts = 7.35 x Msr Watts | LED Lamp: Candle, 4 Watts, non-dimmable | LEDratio0735 | LEDratio0735 | LED-Candle(4w) | Available | From LED WRR Disposition July 2016 | 0 | 0 | LED-WRR-WorkpaperDisposition_22Jul2016-Final.docx | RobNc |  | ILtg-Com-LED-15000hr |  | DEER2017-Ltg-Com-CFL | 2017-01-01 | 2018-06-30 | InEA_modVal | LT-48560 |  |  |  | Standard | Revise expiry date to 60/30/2018 Commission Staff direction 2018ScrewInLampSavignsMethods-11Dec2017.pdf | 1 | 1 | 0 | Deemed Ex Ante Team |  | Revise expiry date to 60/30/2018 Commission Staff direction 2018ScrewInLampSavignsMethods-11Dec2017.pdf |  | Updated to indicate claim/filing status
231 | C-In-LED-CanRet(13w)-dWP31 | Commercial Indoor General Lighting: LED Fixture replaces pre-existing standard lighting Wattage. Measure includes Code case. | DEER2017 | Staff Disposition | 2020-11-24 16:30 | Com-Iltg-dWatt-CFL_OSbldg | NonDEER | Scaled | BaseRatio | 0 | 0 | None |  | 0 |  | 1 | Com | Any | Lighting | InGen-CFL | Ltg_Lamp | LED_lamp |  | ILtg-Com-LED-20000hr | LED PAR30 Basecase, Total Watts = 3.42 x Msr Watts | LED PAR30 Basecase, Total Watts = 3.42 x Msr Watts | LED Lamp: CanRet, 13 Watts, non-dimmable | LEDratio0342 | LEDratio0342 | LED-CanRet(13w) | Available | From LED WRR Disposition July 2016 | 0 | 0 | LED-WRR-WorkpaperDisposition_22Jul2016-Final.docx | RobNc |  | ILtg-Com-LED-20000hr |  | DEER2017-Ltg-Com-CFL | 2017-01-01 | 2018-06-30 | InEA_modVal |  |  |  |  | Standard | Remove expiry date per Commission Staff direction 2018ScrewInLampSavignsMethods-11Dec2017.pdf | 1 | 1 | 0 | Deemed Ex Ante Team |  | Remove expiry date per Commission Staff direction 2018ScrewInLampSavignsMethods-11Dec2017.pdf |  | Updated to indicate claim/filing status
232 | C-In-LEDFixt(17w)-dWP33-dWC24 | Commercial Indoor General Lighting: LED Fixture replaces pre-existing standard lighting Wattage. Measure includes Code case. | DEER2017 | Staff Disposition | 2020-11-24 16:30 | Com-Iltg-dWatt-CFL_OSbldg | NonDEER | Scaled | BaseRatio | 0 | 0 | None |  | 0 |  | 1 | Com | Any | Lighting | InGen-CFL | Ltg_Fixture | LED_fixt |  | ILtg-Com-LED-50000hr+16yr | LED A19 Basecase, Total Watts = 2.96 x Msr Watts | LED Fixture Basecase, Total Watts = 2.42 x Msr Watts | LED fixture: Any type of housing Fixture Type; Total Watts = 17 | LEDratio0296 | LEDratio0242 | LEDFixt(17w) | Available | From LED WRR Disposition July 2016 | 0 | 0 | LED-WRR-WorkpaperDisposition_22Jul2016-Final.docx | ErRobNc |  | LtgFixture-Default |  | DEER2017-Ltg-Com-CFL | 2017-01-01 | 2019-12-31 | InEA_modVal |  |  |  |  | Standard | Expires 12/31/2019 due to DEER2020 revised impacts and peak demand definition | 1 | 1 | 0 | Deemed Ex Ante Team |  | Expires 12/31/2019 due to DEER2020 revised impacts and peak demand definition |  | Updated to indicate claim/filing status
233 | C-In-LEDFixt(20w)-dWP39-dWC28 | Commercial Indoor General Lighting: LED Fixture replaces pre-existing standard lighting Wattage. Measure includes Code case. | DEER2017 | Staff Disposition | 2020-11-24 16:30 | Com-Iltg-dWatt-CFL_OSbldg | NonDEER | Scaled | BaseRatio | 0 | 0 | None |  | 0 |  | 1 | Com | Any | Lighting | InGen-CFL | Ltg_Fixture | LED_fixt |  | ILtg-Com-LED-50000hr+16yr | LED A19 Basecase, Total Watts = 2.96 x Msr Watts | LED Fixture Basecase, Total Watts = 2.42 x Msr Watts | LED fixture: Any type of housing Fixture Type; Total Watts = 20 | LEDratio0296 | LEDratio0242 | LEDFixt(20w) | Available | From LED WRR Disposition July 2016 | 0 | 0 | LED-WRR-WorkpaperDisposition_22Jul2016-Final.docx | ErRobNc |  | LtgFixture-Default |  | DEER2017-Ltg-Com-CFL | 2017-01-01 | 2019-12-31 | InEA_modVal |  |  |  |  | Standard | Expires 12/31/2019 due to DEER2020 revised impacts and peak demand definition | 1 | 1 | 0 | Deemed Ex Ante Team |  | Expires 12/31/2019 due to DEER2020 revised impacts and peak demand definition |  | Updated to indicate claim/filing status
234 | C-In-LEDFixt(22w)-dWP43-dWC31 | Commercial Indoor General Lighting: LED Fixture replaces pre-existing standard lighting Wattage. Measure includes Code case. | DEER2017 | Staff Disposition | 2020-11-24 16:30 | Com-Iltg-dWatt-CFL_OSbldg | NonDEER | Scaled | BaseRatio | 0 | 0 | None |  | 0 |  | 1 | Com | Any | Lighting | InGen-CFL | Ltg_Fixture | LED_fixt |  | ILtg-Com-LED-50000hr+16yr | LED A19 Basecase, Total Watts = 2.96 x Msr Watts | LED Fixture Basecase, Total Watts = 2.42 x Msr Watts | LED fixture: Any type of housing Fixture Type; Total Watts = 22 | LEDratio0296 | LEDratio0242 | LEDFixt(22w) | Available | From LED WRR Disposition July 2016 | 0 | 0 | LED-WRR-WorkpaperDisposition_22Jul2016-Final.docx | ErRobNc |  | LtgFixture-Default |  | DEER2017-Ltg-Com-CFL | 2017-01-01 | 2019-12-31 | InEA_modVal |  |  |  |  | Standard | Expires 12/31/2019 due to DEER2020 revised impacts and peak demand definition | 1 | 1 | 0 | Deemed Ex Ante Team |  | Expires 12/31/2019 due to DEER2020 revised impacts and peak demand definition |  | Updated to indicate claim/filing status
235 | C-In-LEDFixt(7w)-dWP13-dWC9 | Commercial Indoor General Lighting: LED Fixture replaces pre-existing standard lighting Wattage. Measure includes Code case. | DEER2017 | Staff Disposition | 2020-11-24 16:30 | Com-Iltg-dWatt-CFL_OSbldg | NonDEER | Scaled | BaseRatio | 0 | 0 | None |  | 0 |  | 1 | Com | Any | Lighting | InGen-CFL | Ltg_Fixture | LED_fixt |  | ILtg-Com-LED-50000hr+16yr | LED A19 Basecase, Total Watts = 2.96 x Msr Watts | LED Fixture Basecase, Total Watts = 2.42 x Msr Watts | LED fixture: Any type of housing Fixture Type; Total Watts = 7 | LEDratio0296 | LEDratio0242 | LEDFixt(7w) | Available | From LED WRR Disposition July 2016 | 0 | 0 | LED-WRR-WorkpaperDisposition_22Jul2016-Final.docx | ErRobNc |  | LtgFixture-Default |  | DEER2017-Ltg-Com-CFL | 2017-01-01 | 2019-12-31 | InEA_modVal |  |  |  |  | Standard | Expires 12/31/2019 due to DEER2020 revised impacts and peak demand definition | 1 | 1 | 0 | Deemed Ex Ante Team |  | Expires 12/31/2019 due to DEER2020 revised impacts and peak demand definition |  | Updated to indicate claim/filing status
236 | C-In-LEDFixt-1(11w)-dWP21-dWC15 | Commercial Indoor General Lighting: LED Fixture replaces pre-existing standard lighting Wattage. Measure includes Code case. | DEER2017 | Staff Disposition | 2020-11-24 16:30 | Com-Iltg-dWatt-CFL_OSbldg | NonDEER | Scaled | BaseRatio | 0 | 0 | None |  | 0 |  | 1 | Com | Any | Lighting | InGen-CFL | Ltg_Fixture | LED_fixt |  | ILtg-Com-LED-50000hr+16yr | LED A19 Basecase, Total Watts = 2.96 x Msr Watts | LED Fixture Basecase, Total Watts = 2.42 x Msr Watts | LED fixture: Any type of housing Fixture Type; Total Watts = 11 | LEDratio0296 | LEDratio0242 | LEDFixt-1(11w) | Available | From LED WRR Disposition July 2016 | 0 | 0 | LED-WRR-WorkpaperDisposition_22Jul2016-Final.docx | ErRobNc |  | LtgFixture-Default |  | DEER2017-Ltg-Com-CFL | 2017-01-01 | 2019-12-31 | InEA_modVal |  |  |  |  | Standard | Expires 12/31/2019 due to DEER2020 revised impacts and peak demand definition | 1 | 1 | 0 | Deemed Ex Ante Team |  | Expires 12/31/2019 due to DEER2020 revised impacts and peak demand definition |  | Updated to indicate claim/filing status
237 | C-In-LEDFixt-1(14w)-dWP27-dWC19 | Commercial Indoor General Lighting: LED Fixture replaces pre-existing standard lighting Wattage. Measure includes Code case. | DEER2017 | Staff Disposition | 2020-11-24 16:30 | Com-Iltg-dWatt-CFL_OSbldg | NonDEER | Scaled | BaseRatio | 0 | 0 | None |  | 0 |  | 1 | Com | Any | Lighting | InGen-CFL | Ltg_Fixture | LED_fixt |  | ILtg-Com-LED-50000hr+16yr | LED A19 Basecase, Total Watts = 2.96 x Msr Watts | LED Fixture Basecase, Total Watts = 2.42 x Msr Watts | LED fixture: Any type of housing Fixture Type; Total Watts = 14 | LEDratio0296 | LEDratio0242 | LEDFixt-1(14w) | Available | From LED WRR Disposition July 2016 | 0 | 0 | LED-WRR-WorkpaperDisposition_22Jul2016-Final.docx | ErRobNc |  | LtgFixture-Default |  | DEER2017-Ltg-Com-CFL | 2017-01-01 | 2019-12-31 | InEA_modVal |  |  |  |  | Standard | Expires 12/31/2019 due to DEER2020 revised impacts and peak demand definition | 1 | 1 | 0 | Deemed Ex Ante Team |  | Expires 12/31/2019 due to DEER2020 revised impacts and peak demand definition |  | Updated to indicate claim/filing status
238 | C-In-LEDFixt-1(16w)-dWP31-dWC22 | Commercial Indoor General Lighting: LED Fixture replaces pre-existing standard lighting Wattage. Measure includes Code case. | DEER2017 | Staff Disposition | 2020-11-24 16:30 | Com-Iltg-dWatt-CFL_OSbldg | NonDEER | Scaled | BaseRatio | 0 | 0 | None |  | 0 |  | 1 | Com | Any | Lighting | InGen-CFL | Ltg_Fixture | LED_fixt |  | ILtg-Com-LED-50000hr+16yr | LED A19 Basecase, Total Watts = 2.96 x Msr Watts | LED Fixture Basecase, Total Watts = 2.42 x Msr Watts | LED fixture: Any type of housing Fixture Type; Total Watts = 16 | LEDratio0296 | LEDratio0242 | LEDFixt-1(16w) | Available | From LED WRR Disposition July 2016 | 0 | 0 | LED-WRR-WorkpaperDisposition_22Jul2016-Final.docx | ErRobNc |  | LtgFixture-Default |  | DEER2017-Ltg-Com-CFL | 2017-01-01 | 2019-12-31 | InEA_modVal |  |  |  |  | Standard | Expires 12/31/2019 due to DEER2020 revised impacts and peak demand definition | 1 | 1 | 0 | Deemed Ex Ante Team |  | Expires 12/31/2019 due to DEER2020 revised impacts and peak demand definition |  | Updated to indicate claim/filing status
239 | C-In-LEDFixt-2(13w)-dWP25-dWC18 | Commercial Indoor General Lighting: LED Fixture replaces pre-existing standard lighting Wattage. Measure includes Code case. | DEER2017 | Staff Disposition | 2020-11-24 16:30 | Com-Iltg-dWatt-CFL_OSbldg | NonDEER | Scaled | BaseRatio | 0 | 0 | None |  | 0 |  | 1 | Com | Any | Lighting | InGen-CFL | Ltg_Fixture | LED_fixt |  | ILtg-Com-LED-50000hr+16yr | LED A19 Basecase, Total Watts = 2.96 x Msr Watts | LED Fixture Basecase, Total Watts = 2.42 x Msr Watts | LED fixture: Any type of housing Fixture Type; Total Watts = 13 | LEDratio0296 | LEDratio0242 | LEDFixt-2(13w) | Available | From LED WRR Disposition July 2016 | 0 | 0 | LED-WRR-WorkpaperDisposition_22Jul2016-Final.docx | ErRobNc |  | LtgFixture-Default |  | DEER2017-Ltg-Com-CFL | 2017-01-01 | 2019-12-31 | InEA_modVal |  |  |  |  | Standard | Expires 12/31/2019 due to DEER2020 revised impacts and peak demand definition | 1 | 1 | 0 | Deemed Ex Ante Team |  | Expires 12/31/2019 due to DEER2020 revised impacts and peak demand definition |  | Updated to indicate claim/filing status
240 | C-In-LEDFixt-2(24w)-dWP47-dWC34 | Commercial Indoor General Lighting: LED Fixture replaces pre-existing standard lighting Wattage. Measure includes Code case. | DEER2017 | Staff Disposition | 2020-11-24 16:30 | Com-Iltg-dWatt-CFL_OSbldg | NonDEER | Scaled | BaseRatio | 0 | 0 | None |  | 0 |  | 1 | Com | Any | Lighting | InGen-CFL | Ltg_Fixture | LED_fixt |  | ILtg-Com-LED-50000hr+16yr | LED A19 Basecase, Total Watts = 2.96 x Msr Watts | LED Fixture Basecase, Total Watts = 2.42 x Msr Watts | LED fixture: Any type of housing Fixture Type; Total Watts = 24 | LEDratio0296 | LEDratio0242 | LEDFixt-2(24w) | Available | From LED WRR Disposition July 2016 | 0 | 0 | LED-WRR-WorkpaperDisposition_22Jul2016-Final.docx | ErRobNc |  | LtgFixture-Default |  | DEER2017-Ltg-Com-CFL | 2017-01-01 | 2019-12-31 | InEA_modVal |  |  |  |  | Standard | Expires 12/31/2019 due to DEER2020 revised impacts and peak demand definition | 1 | 1 | 0 | Deemed Ex Ante Team |  | Expires 12/31/2019 due to DEER2020 revised impacts and peak demand definition |  | Updated to indicate claim/filing status
241 | C-In-LEDFixt-2(25w)-dWP49-dWC35 | Commercial Indoor General Lighting: LED Fixture replaces pre-existing standard lighting Wattage. Measure includes Code case. | DEER2017 | Staff Disposition | 2020-11-24 16:30 | Com-Iltg-dWatt-CFL_OSbldg | NonDEER | Scaled | BaseRatio | 0 | 0 | None |  | 0 |  | 1 | Com | Any | Lighting | InGen-CFL | Ltg_Fixture | LED_fixt |  | ILtg-Com-LED-50000hr+16yr | LED A19 Basecase, Total Watts = 2.96 x Msr Watts | LED Fixture Basecase, Total Watts = 2.42 x Msr Watts | LED fixture: Any type of housing Fixture Type; Total Watts = 25 | LEDratio0296 | LEDratio0242 | LEDFixt-2(25w) | Available | From LED WRR Disposition July 2016 | 0 | 0 | LED-WRR-WorkpaperDisposition_22Jul2016-Final.docx | ErRobNc |  | LtgFixture-Default |  | DEER2017-Ltg-Com-CFL | 2017-01-01 | 2019-12-31 | InEA_modVal |  |  |  |  | Standard | Expires 12/31/2019 due to DEER2020 revised impacts and peak demand definition | 1 | 1 | 0 | Deemed Ex Ante Team |  | Expires 12/31/2019 due to DEER2020 revised impacts and peak demand definition |  | Updated to indicate claim/filing status
243 | C-In-LEDFixt-3(18w)-dWP35-dWC25 | Commercial Indoor General Lighting: LED Fixture replaces pre-existing standard lighting Wattage. Measure includes Code case. | DEER2017 | Staff Disposition | 2020-11-24 16:30 | Com-Iltg-dWatt-CFL_OSbldg | NonDEER | Scaled | BaseRatio | 0 | 0 | None |  | 0 |  | 1 | Com | Any | Lighting | InGen-CFL | Ltg_Fixture | LED_fixt |  | ILtg-Com-LED-50000hr+16yr | LED A19 Basecase, Total Watts = 2.96 x Msr Watts | LED Fixture Basecase, Total Watts = 2.42 x Msr Watts | LED fixture: Any type of housing Fixture Type; Total Watts = 18 | LEDratio0296 | LEDratio0242 | LEDFixt-3(18w) | Available | From LED WRR Disposition July 2016 | 0 | 0 | LED-WRR-WorkpaperDisposition_22Jul2016-Final.docx | ErRobNc |  | LtgFixture-Default |  | DEER2017-Ltg-Com-CFL | 2017-01-01 | 2019-12-31 | InEA_modVal |  |  |  |  | Standard | Expires 12/31/2019 due to DEER2020 revised impacts and peak demand definition | 1 | 1 | 0 | Deemed Ex Ante Team |  | Expires 12/31/2019 due to DEER2020 revised impacts and peak demand definition |  | Updated to indicate claim/filing status
244 | C-In-LEDFixt-3(19w)-dWP37-dWC26 | Commercial Indoor General Lighting: LED Fixture replaces pre-existing standard lighting Wattage. Measure includes Code case. | DEER2017 | Staff Disposition | 2020-11-24 16:30 | Com-Iltg-dWatt-CFL_OSbldg | NonDEER | Scaled | BaseRatio | 0 | 0 | None |  | 0 |  | 1 | Com | Any | Lighting | InGen-CFL | Ltg_Fixture | LED_fixt |  | ILtg-Com-LED-50000hr+16yr | LED A19 Basecase, Total Watts = 2.96 x Msr Watts | LED Fixture Basecase, Total Watts = 2.42 x Msr Watts | LED fixture: Any type of housing Fixture Type; Total Watts = 19 | LEDratio0296 | LEDratio0242 | LEDFixt-3(19w) | Available | From LED WRR Disposition July 2016 | 0 | 0 | LED-WRR-WorkpaperDisposition_22Jul2016-Final.docx | ErRobNc |  | LtgFixture-Default |  | DEER2017-Ltg-Com-CFL | 2017-01-01 | 2019-12-31 | InEA_modVal |  |  |  |  | Standard | Expires 12/31/2019 due to DEER2020 revised impacts and peak demand definition | 1 | 1 | 0 | Deemed Ex Ante Team |  | Expires 12/31/2019 due to DEER2020 revised impacts and peak demand definition |  | Updated to indicate claim/filing status
245 | C-In-LEDFixt-3(21w)-dWP41-dWC29 | Commercial Indoor General Lighting: LED Fixture replaces pre-existing standard lighting Wattage. Measure includes Code case. | DEER2017 | Staff Disposition | 2020-11-24 16:30 | Com-Iltg-dWatt-CFL_OSbldg | NonDEER | Scaled | BaseRatio | 0 | 0 | None |  | 0 |  | 1 | Com | Any | Lighting | InGen-CFL | Ltg_Fixture | LED_fixt |  | ILtg-Com-LED-50000hr+16yr | LED A19 Basecase, Total Watts = 2.96 x Msr Watts | LED Fixture Basecase, Total Watts = 2.42 x Msr Watts | LED fixture: Any type of housing Fixture Type; Total Watts = 21 | LEDratio0296 | LEDratio0242 | LEDFixt-3(21w) | Available | From LED WRR Disposition July 2016 | 0 | 0 | LED-WRR-WorkpaperDisposition_22Jul2016-Final.docx | ErRobNc |  | LtgFixture-Default |  | DEER2017-Ltg-Com-CFL | 2017-01-01 | 2019-12-31 | InEA_modVal |  |  |  |  | Standard | Expires 12/31/2019 due to DEER2020 revised impacts and peak demand definition | 1 | 1 | 0 | Deemed Ex Ante Team |  | Expires 12/31/2019 due to DEER2020 revised impacts and peak demand definition |  | Updated to indicate claim/filing status
246 | C-In-LEDFixt-3(8w)-dWP15-dWC11 | Commercial Indoor General Lighting: LED Fixture replaces pre-existing standard lighting Wattage. Measure includes Code case. | DEER2017 | Staff Disposition | 2020-11-24 16:30 | Com-Iltg-dWatt-CFL_OSbldg | NonDEER | Scaled | BaseRatio | 0 | 0 | None |  | 0 |  | 1 | Com | Any | Lighting | InGen-CFL | Ltg_Fixture | LED_fixt |  | ILtg-Com-LED-50000hr+16yr | LED A19 Basecase, Total Watts = 2.96 x Msr Watts | LED Fixture Basecase, Total Watts = 2.42 x Msr Watts | LED fixture: Any type of housing Fixture Type; Total Watts = 8 | LEDratio0296 | LEDratio0242 | LEDFixt-3(8w) | Available | From LED WRR Disposition July 2016 | 0 | 0 | LED-WRR-WorkpaperDisposition_22Jul2016-Final.docx | ErRobNc |  | LtgFixture-Default |  | DEER2017-Ltg-Com-CFL | 2017-01-01 | 2019-12-31 | InEA_modVal |  |  |  |  | Standard | Expires 12/31/2019 due to DEER2020 revised impacts and peak demand definition | 1 | 1 | 0 | Deemed Ex Ante Team |  | Expires 12/31/2019 due to DEER2020 revised impacts and peak demand definition |  | Updated to indicate claim/filing status
247 | C-In-LEDFixt-3(9w)-dWP17-dWC12 | Commercial Indoor General Lighting: LED Fixture replaces pre-existing standard lighting Wattage. Measure includes Code case. | DEER2017 | Staff Disposition | 2020-11-24 16:30 | Com-Iltg-dWatt-CFL_OSbldg | NonDEER | Scaled | BaseRatio | 0 | 0 | None |  | 0 |  | 1 | Com | Any | Lighting | InGen-CFL | Ltg_Fixture | LED_fixt |  | ILtg-Com-LED-50000hr+16yr | LED A19 Basecase, Total Watts = 2.96 x Msr Watts | LED Fixture Basecase, Total Watts = 2.42 x Msr Watts | LED fixture: Any type of housing Fixture Type; Total Watts = 9 | LEDratio0296 | LEDratio0242 | LEDFixt-3(9w) | Available | From LED WRR Disposition July 2016 | 0 | 0 | LED-WRR-WorkpaperDisposition_22Jul2016-Final.docx | ErRobNc |  | LtgFixture-Default |  | DEER2017-Ltg-Com-CFL | 2017-01-01 | 2019-12-31 | InEA_modVal |  |  |  |  | Standard | Expires 12/31/2019 due to DEER2020 revised impacts and peak demand definition | 1 | 1 | 0 | Deemed Ex Ante Team |  | Expires 12/31/2019 due to DEER2020 revised impacts and peak demand definition |  | Updated to indicate claim/filing status
248 | C-In-LEDFixt-4(23w)-dWP45-dWC32 | Commercial Indoor General Lighting: LED Fixture replaces pre-existing standard lighting Wattage. Measure includes Code case. | DEER2017 | Staff Disposition | 2020-11-24 16:30 | Com-Iltg-dWatt-CFL_OSbldg | NonDEER | Scaled | BaseRatio | 0 | 0 | None |  | 0 |  | 1 | Com | Any | Lighting | InGen-CFL | Ltg_Fixture | LED_fixt |  | ILtg-Com-LED-50000hr+16yr | LED A19 Basecase, Total Watts = 2.96 x Msr Watts | LED Fixture Basecase, Total Watts = 2.42 x Msr Watts | LED fixture: Any type of housing Fixture Type; Total Watts = 23 | LEDratio0296 | LEDratio0242 | LEDFixt-4(23w) | Available | From LED WRR Disposition July 2016 | 0 | 0 | LED-WRR-WorkpaperDisposition_22Jul2016-Final.docx | ErRobNc |  | LtgFixture-Default |  | DEER2017-Ltg-Com-CFL | 2017-01-01 | 2019-12-31 | InEA_modVal |  |  |  |  | Standard | Expires 12/31/2019 due to DEER2020 revised impacts and peak demand definition | 1 | 1 | 0 | Deemed Ex Ante Team |  | Expires 12/31/2019 due to DEER2020 revised impacts and peak demand definition |  | Updated to indicate claim/filing status
249 | C-In-LEDFixt-6(12w)-dWP23-dWC17 | Commercial Indoor General Lighting: LED Fixture replaces pre-existing standard lighting Wattage. Measure includes Code case. | DEER2017 | Staff Disposition | 2020-11-24 16:30 | Com-Iltg-dWatt-CFL_OSbldg | NonDEER | Scaled | BaseRatio | 0 | 0 | None |  | 0 |  | 1 | Com | Any | Lighting | InGen-CFL | Ltg_Fixture | LED_fixt |  | ILtg-Com-LED-50000hr+16yr | LED A19 Basecase, Total Watts = 2.96 x Msr Watts | LED Fixture Basecase, Total Watts = 2.42 x Msr Watts | LED fixture: Any type of housing Fixture Type; Total Watts = 12 | LEDratio0296 | LEDratio0242 | LEDFixt-6(12w) | Available | From LED WRR Disposition July 2016 | 0 | 0 | LED-WRR-WorkpaperDisposition_22Jul2016-Final.docx | ErRobNc |  | LtgFixture-Default |  | DEER2017-Ltg-Com-CFL | 2017-01-01 | 2019-12-31 | InEA_modVal |  |  |  |  | Standard | Expires 12/31/2019 due to DEER2020 revised impacts and peak demand definition | 1 | 1 | 0 | Deemed Ex Ante Team |  | Expires 12/31/2019 due to DEER2020 revised impacts and peak demand definition |  | Updated to indicate claim/filing status
250 | C-In-LEDFixt-7(10w)-dWP19-dWC14 | Commercial Indoor General Lighting: LED Fixture replaces pre-existing standard lighting Wattage. Measure includes Code case. | DEER2017 | Staff Disposition | 2020-11-24 16:30 | Com-Iltg-dWatt-CFL_OSbldg | NonDEER | Scaled | BaseRatio | 0 | 0 | None |  | 0 |  | 1 | Com | Any | Lighting | InGen-CFL | Ltg_Fixture | LED_fixt |  | ILtg-Com-LED-50000hr+16yr | LED A19 Basecase, Total Watts = 2.96 x Msr Watts | LED Fixture Basecase, Total Watts = 2.42 x Msr Watts | LED fixture: Any type of housing Fixture Type; Total Watts = 10 | LEDratio0296 | LEDratio0242 | LEDFixt-7(10w) | Available | From LED WRR Disposition July 2016 | 0 | 0 | LED-WRR-WorkpaperDisposition_22Jul2016-Final.docx | ErRobNc |  | LtgFixture-Default |  | DEER2017-Ltg-Com-CFL | 2017-01-01 | 2019-12-31 | InEA_modVal |  |  |  |  | Standard | Expires 12/31/2019 due to DEER2020 revised impacts and peak demand definition | 1 | 1 | 0 | Deemed Ex Ante Team |  | Expires 12/31/2019 due to DEER2020 revised impacts and peak demand definition |  | Updated to indicate claim/filing status
251 | C-In-LED-Glb(10w)-dWP39 | Commercial Indoor General Lighting: LED Lamp replaces pre-existing standard lighting Wattage. Measure includes Code case. | DEER2017 | Staff Disposition | 2020-11-24 16:30 | Com-Iltg-dWatt-CFL_OSbldg | NonDEER | Scaled | BaseRatio | 0 | 0 | None |  | 0 |  | 1 | Com | Any | Lighting | InGen-CFL | Ltg_Lamp | LED_lamp |  | ILtg-Com-LED-20000hr | LED Globe greater than or equal to 3 Watts Basecase, Total Watts = 4.94 x Msr Watts | LED Globe greater than or equal to 3 Watts Basecase, Total Watts = 4.94 x Msr Watts | LED Lamp: Glb, 10 Watts, non-dimmable | LEDratio0494 | LEDratio0494 | LED-Glb(10w) | Available | From LED WRR Disposition July 2016 | 0 | 0 | LED-WRR-WorkpaperDisposition_22Jul2016-Final.docx | RobNc |  | ILtg-Com-LED-20000hr |  | DEER2017-Ltg-Com-CFL | 2017-01-01 | 2018-06-30 | InEA_modVal | LT-83519 |  |  |  | Standard | Revise expiry date to 60/30/2018 Commission Staff direction 2018ScrewInLampSavignsMethods-11Dec2017.pdf | 1 | 1 | 0 | Deemed Ex Ante Team |  | Revise expiry date to 60/30/2018 Commission Staff direction 2018ScrewInLampSavignsMethods-11Dec2017.pdf |  | Updated to indicate claim/filing status
252 | C-In-LED-Glb(4w)-dWP15 | Commercial Indoor General Lighting: LED Lamp replaces pre-existing standard lighting Wattage. Measure includes Code case. | DEER2017 | Staff Disposition | 2020-11-24 16:30 | Com-Iltg-dWatt-CFL_OSbldg | NonDEER | Scaled | BaseRatio | 0 | 0 | None |  | 0 |  | 1 | Com | Any | Lighting | InGen-CFL | Ltg_Lamp | LED_lamp |  | ILtg-Com-LED-20000hr | LED Globe greater than or equal to 3 Watts Basecase, Total Watts = 4.94 x Msr Watts | LED Globe greater than or equal to 3 Watts Basecase, Total Watts = 4.94 x Msr Watts | LED Lamp: Glb, 4 Watts, non-dimmable | LEDratio0494 | LEDratio0494 | LED-Glb(4w) | Available | From LED WRR Disposition July 2016 | 0 | 0 | LED-WRR-WorkpaperDisposition_22Jul2016-Final.docx | RobNc |  | ILtg-Com-LED-20000hr |  | DEER2017-Ltg-Com-CFL | 2017-01-01 | 2018-06-30 | InEA_modVal | LT-88455 |  |  |  | Standard | Revise expiry date to 60/30/2018 Commission Staff direction 2018ScrewInLampSavignsMethods-11Dec2017.pdf | 1 | 1 | 0 | Deemed Ex Ante Team |  | Revise expiry date to 60/30/2018 Commission Staff direction 2018ScrewInLampSavignsMethods-11Dec2017.pdf |  | Updated to indicate claim/filing status
253 | C-In-LED-Glb(5w)-dWP19 | Commercial Indoor General Lighting: LED Lamp replaces pre-existing standard lighting Wattage. Measure includes Code case. | DEER2017 | Staff Disposition | 2020-11-24 16:30 | Com-Iltg-dWatt-CFL_OSbldg | NonDEER | Scaled | BaseRatio | 0 | 0 | None |  | 0 |  | 1 | Com | Any | Lighting | InGen-CFL | Ltg_Lamp | LED_lamp |  | ILtg-Com-LED-20000hr | LED Globe greater than or equal to 3 Watts Basecase, Total Watts = 4.94 x Msr Watts | LED Globe greater than or equal to 3 Watts Basecase, Total Watts = 4.94 x Msr Watts | LED Lamp: Glb, 5 Watts, non-dimmable | LEDratio0494 | LEDratio0494 | LED-Glb(5w) | Available | From LED WRR Disposition July 2016 | 0 | 0 | LED-WRR-WorkpaperDisposition_22Jul2016-Final.docx | RobNc |  | ILtg-Com-LED-20000hr |  | DEER2017-Ltg-Com-CFL | 2017-01-01 | 2018-06-30 | InEA_modVal | LT-58216 |  |  |  | Standard | Revise expiry date to 60/30/2018 Commission Staff direction 2018ScrewInLampSavignsMethods-11Dec2017.pdf | 1 | 1 | 0 | Deemed Ex Ante Team |  | Revise expiry date to 60/30/2018 Commission Staff direction 2018ScrewInLampSavignsMethods-11Dec2017.pdf |  | Updated to indicate claim/filing status
254 | C-In-LED-Glb(6w)-dWP23 | Commercial Indoor General Lighting: LED Lamp replaces pre-existing standard lighting Wattage. Measure includes Code case. | DEER2017 | Staff Disposition | 2020-11-24 16:30 | Com-Iltg-dWatt-CFL_OSbldg | NonDEER | Scaled | BaseRatio | 0 | 0 | None |  | 0 |  | 1 | Com | Any | Lighting | InGen-CFL | Ltg_Lamp | LED_lamp |  | ILtg-Com-LED-20000hr | LED Globe greater than or equal to 3 Watts Basecase, Total Watts = 4.94 x Msr Watts | LED Globe greater than or equal to 3 Watts Basecase, Total Watts = 4.94 x Msr Watts | LED Lamp: Glb, 6 Watts, non-dimmable | LEDratio0494 | LEDratio0494 | LED-Glb(6w) | Available | From LED WRR Disposition July 2016 | 0 | 0 | LED-WRR-WorkpaperDisposition_22Jul2016-Final.docx | RobNc |  | ILtg-Com-LED-20000hr |  | DEER2017-Ltg-Com-CFL | 2017-01-01 | 2018-06-30 | InEA_modVal | LT-85655 |  |  |  | Standard | Revise expiry date to 60/30/2018 Commission Staff direction 2018ScrewInLampSavignsMethods-11Dec2017.pdf | 1 | 1 | 0 | Deemed Ex Ante Team |  | Revise expiry date to 60/30/2018 Commission Staff direction 2018ScrewInLampSavignsMethods-11Dec2017.pdf |  | Updated to indicate claim/filing status
255 | C-In-LED-Glb(7w)-dWP27 | Commercial Indoor General Lighting: LED Lamp replaces pre-existing standard lighting Wattage. Measure includes Code case. | DEER2017 | Staff Disposition | 2020-11-24 16:30 | Com-Iltg-dWatt-CFL_OSbldg | NonDEER | Scaled | BaseRatio | 0 | 0 | None |  | 0 |  | 1 | Com | Any | Lighting | InGen-CFL | Ltg_Lamp | LED_lamp |  | ILtg-Com-LED-20000hr | LED Globe greater than or equal to 3 Watts Basecase, Total Watts = 4.94 x Msr Watts | LED Globe greater than or equal to 3 Watts Basecase, Total Watts = 4.94 x Msr Watts | LED Lamp: Glb, 7 Watts, non-dimmable | LEDratio0494 | LEDratio0494 | LED-Glb(7w) | Available | From LED WRR Disposition July 2016 | 0 | 0 | LED-WRR-WorkpaperDisposition_22Jul2016-Final.docx | RobNc |  | ILtg-Com-LED-20000hr |  | DEER2017-Ltg-Com-CFL | 2017-01-01 | 2018-06-30 | InEA_modVal | LT-90058 |  |  |  | Standard | Revise expiry date to 60/30/2018 Commission Staff direction 2018ScrewInLampSavignsMethods-11Dec2017.pdf | 1 | 1 | 0 | Deemed Ex Ante Team |  | Revise expiry date to 60/30/2018 Commission Staff direction 2018ScrewInLampSavignsMethods-11Dec2017.pdf |  | Updated to indicate claim/filing status
256 | C-In-LED-Glb(9w)-dWP35 | Commercial Indoor General Lighting: LED Lamp replaces pre-existing standard lighting Wattage. Measure includes Code case. | DEER2017 | Staff Disposition | 2020-11-24 16:30 | Com-Iltg-dWatt-CFL_OSbldg | NonDEER | Scaled | BaseRatio | 0 | 0 | None |  | 0 |  | 1 | Com | Any | Lighting | InGen-CFL | Ltg_Lamp | LED_lamp |  | ILtg-Com-LED-20000hr | LED Globe greater than or equal to 3 Watts Basecase, Total Watts = 4.94 x Msr Watts | LED Globe greater than or equal to 3 Watts Basecase, Total Watts = 4.94 x Msr Watts | LED Lamp: Glb, 9 Watts, non-dimmable | LEDratio0494 | LEDratio0494 | LED-Glb(9w) | Available | From LED WRR Disposition July 2016 | 0 | 0 | LED-WRR-WorkpaperDisposition_22Jul2016-Final.docx | RobNc |  | ILtg-Com-LED-20000hr |  | DEER2017-Ltg-Com-CFL | 2017-01-01 | 2018-06-30 | InEA_modVal | LT-50075 |  |  |  | Standard | Revise expiry date to 60/30/2018 Commission Staff direction 2018ScrewInLampSavignsMethods-11Dec2017.pdf | 1 | 1 | 0 | Deemed Ex Ante Team |  | Revise expiry date to 60/30/2018 Commission Staff direction 2018ScrewInLampSavignsMethods-11Dec2017.pdf |  | Updated to indicate claim/filing status
257 | C-In-LED-PAR30(21w)-dWP50 | Commercial Indoor General Lighting: LED Lamp replaces pre-existing standard lighting Wattage. Measure includes Code case. | DEER2017 | Staff Disposition | 2020-11-24 16:30 | Com-Iltg-dWatt-CFL_OSbldg | NonDEER | Scaled | BaseRatio | 0 | 0 | None |  | 0 |  | 1 | Com | Any | Lighting | InGen-CFL | Ltg_Lamp | LED_lamp |  | ILtg-Com-LED-20000hr | LED PAR30 Basecase, Total Watts = 3.42 x Msr Watts | LED PAR30 Basecase, Total Watts = 3.42 x Msr Watts | LED Lamp: PAR30, 21 Watts, non-dimmable | LEDratio0342 | LEDratio0342 | LED-PAR30(21w) | Available | From LED WRR Disposition July 2016 | 0 | 0 | LED-WRR-WorkpaperDisposition_22Jul2016-Final.docx | RobNc |  | ILtg-Com-LED-20000hr |  | DEER2017-Ltg-Com-CFL | 2017-01-01 | 2017-06-30 | InEA_modVal | LT-55011 |  |  |  | Standard |  | 1 | 1 | 0 | Deemed Ex Ante Team |  |  |  | Updated to indicate claim/filing status
258 | C-In-LED-PAR30(22w)-dWP53 | Commercial Indoor General Lighting: LED Lamp replaces pre-existing standard lighting Wattage. Measure includes Code case. | DEER2017 | Staff Disposition | 2020-11-24 16:30 | Com-Iltg-dWatt-CFL_OSbldg | NonDEER | Scaled | BaseRatio | 0 | 0 | None |  | 0 |  | 1 | Com | Any | Lighting | InGen-CFL | Ltg_Lamp | LED_lamp |  | ILtg-Com-LED-20000hr | LED PAR30 Basecase, Total Watts = 3.42 x Msr Watts | LED PAR30 Basecase, Total Watts = 3.42 x Msr Watts | LED Lamp: PAR30, 22 Watts, non-dimmable | LEDratio0342 | LEDratio0342 | LED-PAR30(22w) | Available | From LED WRR Disposition July 2016 | 0 | 0 | LED-WRR-WorkpaperDisposition_22Jul2016-Final.docx | RobNc |  | ILtg-Com-LED-20000hr |  | DEER2017-Ltg-Com-CFL | 2017-01-01 | 2017-06-30 | InEA_modVal | LT-95269 |  |  |  | Standard |  | 1 | 1 | 0 | Deemed Ex Ante Team |  |  |  | Updated to indicate claim/filing status
259 | R-InCmn-LED-A19(26w)-dWP50 | Residential Indoor Common Area Lighting: LED Lamp replaces pre-existing standard lighting Wattage. Measure includes Code case. | DEER2017 | Staff Disposition | 2020-11-24 16:30 | Res-Iltg-Cmn-dWatt-CFL | NonDEER | Scaled | BaseRatio | 0 | 0 | None |  | 0 |  | 1 | Res | Any | Lighting | InCommon | Ltg_Lamp | LED_lamp |  | ILtg-Res-LED-20000hr-Cmn | LED A19 Basecase, Total Watts = 2.96 x Msr Watts | LED A19 Basecase, Total Watts = 2.96 x Msr Watts | LED Lamp: A19, 26 Watts, non-dimmable | LEDratio0296 | LEDratio0296 | LED-A19(26w) | Available | From LED WRR Disposition July 2016 | 0 | 0 | LED-WRR-WorkpaperDisposition_22Jul2016-Final.docx | RobNc |  | ILtg-Res-LED-20000hr-Cmn |  | None | 2017-01-01 | 2017-06-30 | InEA_modVal | LT-89928 |  |  |  | Standard |  | 1 | 1 | 0 | Deemed Ex Ante Team |  |  |  | Updated to indicate claim/filing status
260 | R-InCmn-LED-A19(27w)-dWP52 | Residential Indoor Common Area Lighting: LED Lamp replaces pre-existing standard lighting Wattage. Measure includes Code case. | DEER2017 | Staff Disposition | 2020-11-24 16:30 | Res-Iltg-Cmn-dWatt-CFL | NonDEER | Scaled | BaseRatio | 0 | 0 | None |  | 0 |  | 1 | Res | Any | Lighting | InCommon | Ltg_Lamp | LED_lamp |  | ILtg-Res-LED-20000hr-Cmn | LED A19 Basecase, Total Watts = 2.96 x Msr Watts | LED A19 Basecase, Total Watts = 2.96 x Msr Watts | LED Lamp: A19, 27 Watts, non-dimmable | LEDratio0296 | LEDratio0296 | LED-A19(27w) | Available | From LED WRR Disposition July 2016 | 0 | 0 | LED-WRR-WorkpaperDisposition_22Jul2016-Final.docx | RobNc |  | ILtg-Res-LED-20000hr-Cmn |  | None | 2017-01-01 | 2017-06-30 | InEA_modVal | LT-91862 |  |  |  | Standard |  | 1 | 1 | 0 | Deemed Ex Ante Team |  |  |  | Updated to indicate claim/filing status
261 | R-InCmn-LED-A19(28w)-dWP54 | Residential Indoor Common Area Lighting: LED Lamp replaces pre-existing standard lighting Wattage. Measure includes Code case. | DEER2017 | Staff Disposition | 2020-11-24 16:30 | Res-Iltg-Cmn-dWatt-CFL | NonDEER | Scaled | BaseRatio | 0 | 0 | None |  | 0 |  | 1 | Res | Any | Lighting | InCommon | Ltg_Lamp | LED_lamp |  | ILtg-Res-LED-20000hr-Cmn | LED A19 Basecase, Total Watts = 2.96 x Msr Watts | LED A19 Basecase, Total Watts = 2.96 x Msr Watts | LED Lamp: A19, 28 Watts, non-dimmable | LEDratio0296 | LEDratio0296 | LED-A19(28w) | Available | From LED WRR Disposition July 2016 | 0 | 0 | LED-WRR-WorkpaperDisposition_22Jul2016-Final.docx | RobNc |  | ILtg-Res-LED-20000hr-Cmn |  | None | 2017-01-01 | 2017-06-30 | InEA_modVal | LT-71438 |  |  |  | Standard |  | 1 | 1 | 0 | Deemed Ex Ante Team |  |  |  | Updated to indicate claim/filing status
262 | R-InCmn-LED-A19(29w)-dWP56 | Residential Indoor Common Area Lighting: LED Lamp replaces pre-existing standard lighting Wattage. Measure includes Code case. | DEER2017 | Staff Disposition | 2020-11-24 16:30 | Res-Iltg-Cmn-dWatt-CFL | NonDEER | Scaled | BaseRatio | 0 | 0 | None |  | 0 |  | 1 | Res | Any | Lighting | InCommon | Ltg_Lamp | LED_lamp |  | ILtg-Res-LED-20000hr-Cmn | LED A19 Basecase, Total Watts = 2.96 x Msr Watts | LED A19 Basecase, Total Watts = 2.96 x Msr Watts | LED Lamp: A19, 29 Watts, non-dimmable | LEDratio0296 | LEDratio0296 | LED-A19(29w) | Available | From LED WRR Disposition July 2016 | 0 | 0 | LED-WRR-WorkpaperDisposition_22Jul2016-Final.docx | RobNc |  | ILtg-Res-LED-20000hr-Cmn |  | None | 2017-01-01 | 2017-06-30 | InEA_modVal | LT-52009 |  |  |  | Standard |  | 1 | 1 | 0 | Deemed Ex Ante Team |  |  |  | Updated to indicate claim/filing status
263 | R-InCmn-LED-A19(30w)-dWP58 | Residential Indoor Common Area Lighting: LED Lamp replaces pre-existing standard lighting Wattage. Measure includes Code case. | DEER2017 | Staff Disposition | 2020-11-24 16:30 | Res-Iltg-Cmn-dWatt-CFL | NonDEER | Scaled | BaseRatio | 0 | 0 | None |  | 0 |  | 1 | Res | Any | Lighting | InCommon | Ltg_Lamp | LED_lamp |  | ILtg-Res-LED-20000hr-Cmn | LED A19 Basecase, Total Watts = 2.96 x Msr Watts | LED A19 Basecase, Total Watts = 2.96 x Msr Watts | LED Lamp: A19, 30 Watts, non-dimmable | LEDratio0296 | LEDratio0296 | LED-A19(30w) | Available | From LED WRR Disposition July 2016 | 0 | 0 | LED-WRR-WorkpaperDisposition_22Jul2016-Final.docx | RobNc |  | ILtg-Res-LED-20000hr-Cmn |  | None | 2017-01-01 | 2017-06-30 | InEA_modVal | LT-90996 |  |  |  | Standard |  | 1 | 1 | 0 | Deemed Ex Ante Team |  |  |  | Updated to indicate claim/filing status
264 | R-InCmn-LED-A19(31w)-dWP60 | Residential Indoor Common Area Lighting: LED Lamp replaces pre-existing standard lighting Wattage. Measure includes Code case. | DEER2017 | Staff Disposition | 2020-11-24 16:30 | Res-Iltg-Cmn-dWatt-CFL | NonDEER | Scaled | BaseRatio | 0 | 0 | None |  | 0 |  | 1 | Res | Any | Lighting | InCommon | Ltg_Lamp | LED_lamp |  | ILtg-Res-LED-20000hr-Cmn | LED A19 Basecase, Total Watts = 2.96 x Msr Watts | LED A19 Basecase, Total Watts = 2.96 x Msr Watts | LED Lamp: A19, 31 Watts, non-dimmable | LEDratio0296 | LEDratio0296 | LED-A19(31w) | Available | From LED WRR Disposition July 2016 | 0 | 0 | LED-WRR-WorkpaperDisposition_22Jul2016-Final.docx | RobNc |  | ILtg-Res-LED-20000hr-Cmn |  | None | 2017-01-01 | 2017-06-30 | InEA_modVal | LT-60757 |  |  |  | Standard |  | 1 | 1 | 0 | Deemed Ex Ante Team |  |  |  | Updated to indicate claim/filing status
265 | R-InCmn-LED-CanRet(8w)-dWP19 | Residential Indoor Common Area Lighting: LED Lamp replaces pre-existing standard lighting Wattage. Measure includes Code case. | DEER2017 | Staff Disposition | 2020-11-24 16:30 | Res-Iltg-Cmn-dWatt-CFL | NonDEER | Scaled | BaseRatio | 0 | 0 | None |  | 0 |  | 1 | Res | Any | Lighting | InCommon | Ltg_Lamp | LED_lamp |  | ILtg-Res-LED-20000hr-Cmn | LED PAR30 Basecase, Total Watts = 3.42 x Msr Watts | LED PAR30 Basecase, Total Watts = 3.42 x Msr Watts | LED Lamp: CanRet, 8 Watts, non-dimmable | LEDratio0342 | LEDratio0342 | LED-CanRet(8w) | Available | From LED WRR Disposition July 2016 | 0 | 0 | LED-WRR-WorkpaperDisposition_22Jul2016-Final.docx | RobNc |  | ILtg-Res-LED-20000hr-Cmn |  | None | 2017-01-01 | 2018-06-30 | InEA_modVal |  |  |  |  | Standard | Remove expiry date per Commission Staff direction 2018ScrewInLampSavignsMethods-11Dec2017.pdf | 1 | 1 | 0 | Deemed Ex Ante Team |  | Remove expiry date per Commission Staff direction 2018ScrewInLampSavignsMethods-11Dec2017.pdf |  | Updated to indicate claim/filing status
266 | R-InCmn-LEDFixt(17w)-dWP33-dWC24 | Residential Indoor Common Area Lighting: LED Fixture replaces pre-existing standard lighting Wattage. Measure includes Code case. | DEER2017 | Staff Disposition | 2020-11-24 16:30 | Res-Iltg-Cmn-dWatt-CFL | NonDEER | Scaled | BaseRatio | 0 | 0 | None |  | 0 |  | 1 | Res | Any | Lighting | InCommon | Ltg_Fixture | LED_fixt |  | ILtg-Res-LED-50000hr-Cmn | LED A19 Basecase, Total Watts = 2.96 x Msr Watts | LED Fixture Basecase, Total Watts = 2.42 x Msr Watts | LED fixture: Any type of housing Fixture Type; Total Watts = 17 | LEDratio0296 | LEDratio0242 | LEDFixt(17w) | Available | From LED WRR Disposition July 2016 | 0 | 0 | DEER2020 Update: LED-WRR-WorkpaperDisposition_22Jul2016-Final.docx | ErRobNc |  | LtgFixture-Default |  | None | 2017-01-01 | 2019-12-31 | InEA_modVal | LT-88901 |  |  |  | Standard | Measures expires 12/31/2019 with revision note: Measures expire 12/31/2019. Workpaper required for 1/1/2020 to consider: revises HOU to reflect most recent Title 24 and ISP control practices; DEER 2020 peak demand definition update | 1 | 1 | 0 | Deemed Ex Ante Team |  | Measures expires 12/31/2019 with revision note: Measures expire 12/31/2019. Workpaper required for 1/1/2020 to consider: revises HOU to reflect most recent Title 24 and ISP control practices; DEER 2020 peak demand definition update |  | Updated to indicate claim/filing status
267 | R-InCmn-LEDFixt(20w)-dWP39-dWC28 | Residential Indoor Common Area Lighting: LED Fixture replaces pre-existing standard lighting Wattage. Measure includes Code case. | DEER2017 | Staff Disposition | 2020-11-24 16:30 | Res-Iltg-Cmn-dWatt-CFL | NonDEER | Scaled | BaseRatio | 0 | 0 | None |  | 0 |  | 1 | Res | Any | Lighting | InCommon | Ltg_Fixture | LED_fixt |  | ILtg-Res-LED-50000hr-Cmn | LED A19 Basecase, Total Watts = 2.96 x Msr Watts | LED Fixture Basecase, Total Watts = 2.42 x Msr Watts | LED fixture: Any type of housing Fixture Type; Total Watts = 20 | LEDratio0296 | LEDratio0242 | LEDFixt(20w) | Available | From LED WRR Disposition July 2016 | 0 | 0 | DEER2020 Update: LED-WRR-WorkpaperDisposition_22Jul2016-Final.docx | ErRobNc |  | LtgFixture-Default |  | None | 2017-01-01 | 2019-12-31 | InEA_modVal | LT-65272 |  |  |  | Standard | Measures expires 12/31/2019 with revision note: Measures expire 12/31/2019. Workpaper required for 1/1/2020 to consider: revises HOU to reflect most recent Title 24 and ISP control practices; DEER 2020 peak demand definition update | 1 | 1 | 0 | Deemed Ex Ante Team |  | Measures expires 12/31/2019 with revision note: Measures expire 12/31/2019. Workpaper required for 1/1/2020 to consider: revises HOU to reflect most recent Title 24 and ISP control practices; DEER 2020 peak demand definition update |  | Updated to indicate claim/filing status
268 | R-InCmn-LEDFixt(22w)-dWP43-dWC31 | Residential Indoor Common Area Lighting: LED Fixture replaces pre-existing standard lighting Wattage. Measure includes Code case. | DEER2017 | Staff Disposition | 2020-11-24 16:30 | Res-Iltg-Cmn-dWatt-CFL | NonDEER | Scaled | BaseRatio | 0 | 0 | None |  | 0 |  | 1 | Res | Any | Lighting | InCommon | Ltg_Fixture | LED_fixt |  | ILtg-Res-LED-50000hr-Cmn | LED A19 Basecase, Total Watts = 2.96 x Msr Watts | LED Fixture Basecase, Total Watts = 2.42 x Msr Watts | LED fixture: Any type of housing Fixture Type; Total Watts = 22 | LEDratio0296 | LEDratio0242 | LEDFixt(22w) | Available | From LED WRR Disposition July 2016 | 0 | 0 | DEER2020 Update: LED-WRR-WorkpaperDisposition_22Jul2016-Final.docx | ErRobNc |  | LtgFixture-Default |  | None | 2017-01-01 | 2019-12-31 | InEA_modVal | LT-68477 |  |  |  | Standard | Measures expires 12/31/2019 with revision note: Measures expire 12/31/2019. Workpaper required for 1/1/2020 to consider: revises HOU to reflect most recent Title 24 and ISP control practices; DEER 2020 peak demand definition update | 1 | 1 | 0 | Deemed Ex Ante Team |  | Measures expires 12/31/2019 with revision note: Measures expire 12/31/2019. Workpaper required for 1/1/2020 to consider: revises HOU to reflect most recent Title 24 and ISP control practices; DEER 2020 peak demand definition update |  | Updated to indicate claim/filing status
269 | R-InCmn-LEDFixt(27w)-dWP52-dWC38 | Residential Indoor Common Area Lighting: LED Fixture replaces pre-existing standard lighting Wattage. Measure includes Code case. | DEER2017 | Staff Disposition | 2020-11-24 16:30 | Res-Iltg-Cmn-dWatt-CFL | NonDEER | Scaled | BaseRatio | 0 | 0 | None |  | 0 |  | 1 | Res | Any | Lighting | InCommon | Ltg_Fixture | LED_fixt |  | ILtg-Res-LED-50000hr-Cmn | LED A19 Basecase, Total Watts = 2.96 x Msr Watts | LED Fixture Basecase, Total Watts = 2.42 x Msr Watts | LED fixture: Any type of housing Fixture Type; Total Watts = 27 | LEDratio0296 | LEDratio0242 | LEDFixt(27w) | Available | From LED WRR Disposition July 2016 | 0 | 0 | DEER2020 Update: LED-WRR-WorkpaperDisposition_22Jul2016-Final.docx | ErRobNc |  | LtgFixture-Default |  | None | 2017-01-01 | 2019-12-31 | InEA_modVal | LT-59195 |  |  |  | Standard | Measures expires 12/31/2019 with revision note: Measures expire 12/31/2019. Workpaper required for 1/1/2020 to consider: revises HOU to reflect most recent Title 24 and ISP control practices; DEER 2020 peak demand definition update | 1 | 1 | 0 | Deemed Ex Ante Team |  | Measures expires 12/31/2019 with revision note: Measures expire 12/31/2019. Workpaper required for 1/1/2020 to consider: revises HOU to reflect most recent Title 24 and ISP control practices; DEER 2020 peak demand definition update |  | Updated to indicate claim/filing status
270 | R-InCmn-LEDFixt(28w)-dWP54-dWC39 | Residential Indoor Common Area Lighting: LED Fixture replaces pre-existing standard lighting Wattage. Measure includes Code case. | DEER2017 | Staff Disposition | 2020-11-24 16:30 | Res-Iltg-Cmn-dWatt-CFL | NonDEER | Scaled | BaseRatio | 0 | 0 | None |  | 0 |  | 1 | Res | Any | Lighting | InCommon | Ltg_Fixture | LED_fixt |  | ILtg-Res-LED-50000hr-Cmn | LED A19 Basecase, Total Watts = 2.96 x Msr Watts | LED Fixture Basecase, Total Watts = 2.42 x Msr Watts | LED fixture: Any type of housing Fixture Type; Total Watts = 28 | LEDratio0296 | LEDratio0242 | LEDFixt(28w) | Available | From LED WRR Disposition July 2016 | 0 | 0 | DEER2020 Update: LED-WRR-WorkpaperDisposition_22Jul2016-Final.docx | ErRobNc |  | LtgFixture-Default |  | None | 2017-01-01 | 2019-12-31 | InEA_modVal | LT-95180 |  |  |  | Standard | Measures expires 12/31/2019 with revision note: Measures expire 12/31/2019. Workpaper required for 1/1/2020 to consider: revises HOU to reflect most recent Title 24 and ISP control practices; DEER 2020 peak demand definition update | 1 | 1 | 0 | Deemed Ex Ante Team |  | Measures expires 12/31/2019 with revision note: Measures expire 12/31/2019. Workpaper required for 1/1/2020 to consider: revises HOU to reflect most recent Title 24 and ISP control practices; DEER 2020 peak demand definition update |  | Updated to indicate claim/filing status
271 | R-InCmn-LEDFixt(29w)-dWP56-dWC41 | Residential Indoor Common Area Lighting: LED Fixture replaces pre-existing standard lighting Wattage. Measure includes Code case. | DEER2017 | Staff Disposition | 2020-11-24 16:30 | Res-Iltg-Cmn-dWatt-CFL | NonDEER | Scaled | BaseRatio | 0 | 0 | None |  | 0 |  | 1 | Res | Any | Lighting | InCommon | Ltg_Fixture | LED_fixt |  | ILtg-Res-LED-50000hr-Cmn | LED A19 Basecase, Total Watts = 2.96 x Msr Watts | LED Fixture Basecase, Total Watts = 2.42 x Msr Watts | LED fixture: Any type of housing Fixture Type; Total Watts = 29 | LEDratio0296 | LEDratio0242 | LEDFixt(29w) | Available | From LED WRR Disposition July 2016 | 0 | 0 | DEER2020 Update: LED-WRR-WorkpaperDisposition_22Jul2016-Final.docx | ErRobNc |  | LtgFixture-Default |  | None | 2017-01-01 | 2019-12-31 | InEA_modVal | LT-64204 |  |  |  | Standard | Measures expires 12/31/2019 with revision note: Measures expire 12/31/2019. Workpaper required for 1/1/2020 to consider: revises HOU to reflect most recent Title 24 and ISP control practices; DEER 2020 peak demand definition update | 1 | 1 | 0 | Deemed Ex Ante Team |  | Measures expires 12/31/2019 with revision note: Measures expire 12/31/2019. Workpaper required for 1/1/2020 to consider: revises HOU to reflect most recent Title 24 and ISP control practices; DEER 2020 peak demand definition update |  | Updated to indicate claim/filing status
272 | R-InCmn-LEDFixt(30w)-dWP58-dWC42 | Residential Indoor Common Area Lighting: LED Fixture replaces pre-existing standard lighting Wattage. Measure includes Code case. | DEER2017 | Staff Disposition | 2020-11-24 16:30 | Res-Iltg-Cmn-dWatt-CFL | NonDEER | Scaled | BaseRatio | 0 | 0 | None |  | 0 |  | 1 | Res | Any | Lighting | InCommon | Ltg_Fixture | LED_fixt |  | ILtg-Res-LED-50000hr-Cmn | LED A19 Basecase, Total Watts = 2.96 x Msr Watts | LED Fixture Basecase, Total Watts = 2.42 x Msr Watts | LED fixture: Any type of housing Fixture Type; Total Watts = 30 | LEDratio0296 | LEDratio0242 | LEDFixt(30w) | Available | From LED WRR Disposition July 2016 | 0 | 0 | DEER2020 Update: LED-WRR-WorkpaperDisposition_22Jul2016-Final.docx | ErRobNc |  | LtgFixture-Default |  | None | 2017-01-01 | 2019-12-31 | InEA_modVal | LT-66875 |  |  |  | Standard | Measures expires 12/31/2019 with revision note: Measures expire 12/31/2019. Workpaper required for 1/1/2020 to consider: revises HOU to reflect most recent Title 24 and ISP control practices; DEER 2020 peak demand definition update | 1 | 1 | 0 | Deemed Ex Ante Team |  | Measures expires 12/31/2019 with revision note: Measures expire 12/31/2019. Workpaper required for 1/1/2020 to consider: revises HOU to reflect most recent Title 24 and ISP control practices; DEER 2020 peak demand definition update |  | Updated to indicate claim/filing status
273 | R-InCmn-LEDFixt(31w)-dWP60-dWC44 | Residential Indoor Common Area Lighting: LED Fixture replaces pre-existing standard lighting Wattage. Measure includes Code case. | DEER2017 | Staff Disposition | 2020-11-24 16:30 | Res-Iltg-Cmn-dWatt-CFL | NonDEER | Scaled | BaseRatio | 0 | 0 | None |  | 0 |  | 1 | Res | Any | Lighting | InCommon | Ltg_Fixture | LED_fixt |  | ILtg-Res-LED-50000hr-Cmn | LED A19 Basecase, Total Watts = 2.96 x Msr Watts | LED Fixture Basecase, Total Watts = 2.42 x Msr Watts | LED fixture: Any type of housing Fixture Type; Total Watts = 31 | LEDratio0296 | LEDratio0242 | LEDFixt(31w) | Available | From LED WRR Disposition July 2016 | 0 | 0 | DEER2020 Update: LED-WRR-WorkpaperDisposition_22Jul2016-Final.docx | ErRobNc |  | LtgFixture-Default |  | None | 2017-01-01 | 2019-12-31 | InEA_modVal | LT-58864 |  |  |  | Standard | Measures expires 12/31/2019 with revision note: Measures expire 12/31/2019. Workpaper required for 1/1/2020 to consider: revises HOU to reflect most recent Title 24 and ISP control practices; DEER 2020 peak demand definition update | 1 | 1 | 0 | Deemed Ex Ante Team |  | Measures expires 12/31/2019 with revision note: Measures expire 12/31/2019. Workpaper required for 1/1/2020 to consider: revises HOU to reflect most recent Title 24 and ISP control practices; DEER 2020 peak demand definition update |  | Updated to indicate claim/filing status
274 | R-InCmn-LEDFixt(32w)-dWP62-dWC45 | Residential Indoor Common Area Lighting: LED Fixture replaces pre-existing standard lighting Wattage. Measure includes Code case. | DEER2017 | Staff Disposition | 2020-11-24 16:30 | Res-Iltg-Cmn-dWatt-CFL | NonDEER | Scaled | BaseRatio | 0 | 0 | None |  | 0 |  | 1 | Res | Any | Lighting | InCommon | Ltg_Fixture | LED_fixt |  | ILtg-Res-LED-50000hr-Cmn | LED A19 Basecase, Total Watts = 2.96 x Msr Watts | LED Fixture Basecase, Total Watts = 2.42 x Msr Watts | LED fixture: Any type of housing Fixture Type; Total Watts = 32 | LEDratio0296 | LEDratio0242 | LEDFixt(32w) | Available | From LED WRR Disposition July 2016 | 0 | 0 | DEER2020 Update: LED-WRR-WorkpaperDisposition_22Jul2016-Final.docx | ErRobNc |  | LtgFixture-Default |  | None | 2017-01-01 | 2019-12-31 | InEA_modVal | LT-82897 |  |  |  | Standard | Measures expires 12/31/2019 with revision note: Measures expire 12/31/2019. Workpaper required for 1/1/2020 to consider: revises HOU to reflect most recent Title 24 and ISP control practices; DEER 2020 peak demand definition update | 1 | 1 | 0 | Deemed Ex Ante Team |  | Measures expires 12/31/2019 with revision note: Measures expire 12/31/2019. Workpaper required for 1/1/2020 to consider: revises HOU to reflect most recent Title 24 and ISP control practices; DEER 2020 peak demand definition update |  | Updated to indicate claim/filing status
275 | R-InCmn-LEDFixt(33w)-dWP64-dWC46 | Residential Indoor Common Area Lighting: LED Fixture replaces pre-existing standard lighting Wattage. Measure includes Code case. | DEER2017 | Staff Disposition | 2020-11-24 16:30 | Res-Iltg-Cmn-dWatt-CFL | NonDEER | Scaled | BaseRatio | 0 | 0 | None |  | 0 |  | 1 | Res | Any | Lighting | InCommon | Ltg_Fixture | LED_fixt |  | ILtg-Res-LED-50000hr-Cmn | LED A19 Basecase, Total Watts = 2.96 x Msr Watts | LED Fixture Basecase, Total Watts = 2.42 x Msr Watts | LED fixture: Any type of housing Fixture Type; Total Watts = 33 | LEDratio0296 | LEDratio0242 | LEDFixt(33w) | Available | From LED WRR Disposition July 2016 | 0 | 0 | DEER2020 Update: LED-WRR-WorkpaperDisposition_22Jul2016-Final.docx | ErRobNc |  | LtgFixture-Default |  | None | 2017-01-01 | 2019-12-31 | InEA_modVal | LT-90373 |  |  |  | Standard | Measures expires 12/31/2019 with revision note: Measures expire 12/31/2019. Workpaper required for 1/1/2020 to consider: revises HOU to reflect most recent Title 24 and ISP control practices; DEER 2020 peak demand definition update | 1 | 1 | 0 | Deemed Ex Ante Team |  | Measures expires 12/31/2019 with revision note: Measures expire 12/31/2019. Workpaper required for 1/1/2020 to consider: revises HOU to reflect most recent Title 24 and ISP control practices; DEER 2020 peak demand definition update |  | Updated to indicate claim/filing status
276 | R-InCmn-LEDFixt(34w)-dWP66-dWC48 | Residential Indoor Common Area Lighting: LED Fixture replaces pre-existing standard lighting Wattage. Measure includes Code case. | DEER2017 | Staff Disposition | 2020-11-24 16:30 | Res-Iltg-Cmn-dWatt-CFL | NonDEER | Scaled | BaseRatio | 0 | 0 | None |  | 0 |  | 1 | Res | Any | Lighting | InCommon | Ltg_Fixture | LED_fixt |  | ILtg-Res-LED-50000hr-Cmn | LED A19 Basecase, Total Watts = 2.96 x Msr Watts | LED Fixture Basecase, Total Watts = 2.42 x Msr Watts | LED fixture: Any type of housing Fixture Type; Total Watts = 34 | LEDratio0296 | LEDratio0242 | LEDFixt(34w) | Available | From LED WRR Disposition July 2016 | 0 | 0 | DEER2020 Update: LED-WRR-WorkpaperDisposition_22Jul2016-Final.docx | ErRobNc |  | LtgFixture-Default |  | None | 2017-01-01 | 2019-12-31 | InEA_modVal | LT-75088 |  |  |  | Standard | Measures expires 12/31/2019 with revision note: Measures expire 12/31/2019. Workpaper required for 1/1/2020 to consider: revises HOU to reflect most recent Title 24 and ISP control practices; DEER 2020 peak demand definition update | 1 | 1 | 0 | Deemed Ex Ante Team |  | Measures expires 12/31/2019 with revision note: Measures expire 12/31/2019. Workpaper required for 1/1/2020 to consider: revises HOU to reflect most recent Title 24 and ISP control practices; DEER 2020 peak demand definition update |  | Updated to indicate claim/filing status
277 | R-InCmn-LEDFixt(36w)-dWP70-dWC51 | Residential Indoor Common Area Lighting: LED Fixture replaces pre-existing standard lighting Wattage. Measure includes Code case. | DEER2017 | Staff Disposition | 2020-11-24 16:30 | Res-Iltg-Cmn-dWatt-CFL | NonDEER | Scaled | BaseRatio | 0 | 0 | None |  | 0 |  | 1 | Res | Any | Lighting | InCommon | Ltg_Fixture | LED_fixt |  | ILtg-Res-LED-50000hr-Cmn | LED A19 Basecase, Total Watts = 2.96 x Msr Watts | LED Fixture Basecase, Total Watts = 2.42 x Msr Watts | LED fixture: Any type of housing Fixture Type, 2580 min lm; Total Watts = 36 | LEDratio0296 | LEDratio0242 | LEDFixt(36w) | Available | From LED WRR Disposition July 2016 | 0 | 0 | DEER2020 Update: LED-WRR-WorkpaperDisposition_22Jul2016-Final.docx | ErRobNc |  | LtgFixture-Default |  | None | 2017-01-01 | 2019-12-31 | InEA_modVal | LT-59932 |  |  |  | Standard | Measures expires 12/31/2019 with revision note: Measures expire 12/31/2019. Workpaper required for 1/1/2020 to consider: revises HOU to reflect most recent Title 24 and ISP control practices; DEER 2020 peak demand definition update | 1 | 1 | 0 | Deemed Ex Ante Team |  | Measures expires 12/31/2019 with revision note: Measures expire 12/31/2019. Workpaper required for 1/1/2020 to consider: revises HOU to reflect most recent Title 24 and ISP control practices; DEER 2020 peak demand definition update |  | Updated to indicate claim/filing status
278 | R-InCmn-LEDFixt(39w)-dWP76-dWC55 | Residential Indoor Common Area Lighting: LED Fixture replaces pre-existing standard lighting Wattage. Measure includes Code case. | DEER2017 | Staff Disposition | 2020-11-24 16:30 | Res-Iltg-Cmn-dWatt-CFL | NonDEER | Scaled | BaseRatio | 0 | 0 | None |  | 0 |  | 1 | Res | Any | Lighting | InCommon | Ltg_Fixture | LED_fixt |  | ILtg-Res-LED-50000hr-Cmn | LED A19 Basecase, Total Watts = 2.96 x Msr Watts | LED Fixture Basecase, Total Watts = 2.42 x Msr Watts | LED fixture: Any type of housing Fixture Type; Total Watts = 39 | LEDratio0296 | LEDratio0242 | LEDFixt(39w) | Available | From LED WRR Disposition July 2016 | 0 | 0 | DEER2020 Update: LED-WRR-WorkpaperDisposition_22Jul2016-Final.docx | ErRobNc |  | LtgFixture-Default |  | None | 2017-01-01 | 2019-12-31 | InEA_modVal | LT-61534 |  |  |  | Standard | Measures expires 12/31/2019 with revision note: Measures expire 12/31/2019. Workpaper required for 1/1/2020 to consider: revises HOU to reflect most recent Title 24 and ISP control practices; DEER 2020 peak demand definition update | 1 | 1 | 0 | Deemed Ex Ante Team |  | Measures expires 12/31/2019 with revision note: Measures expire 12/31/2019. Workpaper required for 1/1/2020 to consider: revises HOU to reflect most recent Title 24 and ISP control practices; DEER 2020 peak demand definition update |  | Updated to indicate claim/filing status
279 | R-InCmn-LEDFixt(40w)-dWP78-dWC56 | Residential Indoor Common Area Lighting: LED Fixture replaces pre-existing standard lighting Wattage. Measure includes Code case. | DEER2017 | Staff Disposition | 2020-11-24 16:30 | Res-Iltg-Cmn-dWatt-CFL | NonDEER | Scaled | BaseRatio | 0 | 0 | None |  | 0 |  | 1 | Res | Any | Lighting | InCommon | Ltg_Fixture | LED_fixt |  | ILtg-Res-LED-50000hr-Cmn | LED A19 Basecase, Total Watts = 2.96 x Msr Watts | LED Fixture Basecase, Total Watts = 2.42 x Msr Watts | LED fixture: Any type of housing Fixture Type, 1680 min lm; Total Watts = 40 | LEDratio0296 | LEDratio0242 | LEDFixt(40w) | Available | From LED WRR Disposition July 2016 | 0 | 0 | DEER2020 Update: LED-WRR-WorkpaperDisposition_22Jul2016-Final.docx | ErRobNc |  | LtgFixture-Default |  | None | 2017-01-01 | 2019-12-31 | InEA_modVal | LT-74886 |  |  |  | Standard | Measures expires 12/31/2019 with revision note: Measures expire 12/31/2019. Workpaper required for 1/1/2020 to consider: revises HOU to reflect most recent Title 24 and ISP control practices; DEER 2020 peak demand definition update | 1 | 1 | 0 | Deemed Ex Ante Team |  | Measures expires 12/31/2019 with revision note: Measures expire 12/31/2019. Workpaper required for 1/1/2020 to consider: revises HOU to reflect most recent Title 24 and ISP control practices; DEER 2020 peak demand definition update |  | Updated to indicate claim/filing status
280 | R-InCmn-LEDFixt-1(16w)-dWP31-dWC22 | Residential Indoor Common Area Lighting: LED Fixture replaces pre-existing standard lighting Wattage. Measure includes Code case. | DEER2017 | Staff Disposition | 2020-11-24 16:30 | Res-Iltg-Cmn-dWatt-CFL | NonDEER | Scaled | BaseRatio | 0 | 0 | None |  | 0 |  | 1 | Res | Any | Lighting | InCommon | Ltg_Fixture | LED_fixt |  | ILtg-Res-LED-50000hr-Cmn | LED A19 Basecase, Total Watts = 2.96 x Msr Watts | LED Fixture Basecase, Total Watts = 2.42 x Msr Watts | LED fixture: Any type of housing Fixture Type; Total Watts = 16 | LEDratio0296 | LEDratio0242 | LEDFixt-1(16w) | Available | From LED WRR Disposition July 2016 | 0 | 0 | DEER2020 Update: LED-WRR-WorkpaperDisposition_22Jul2016-Final.docx | ErRobNc |  | LtgFixture-Default |  | None | 2017-01-01 | 2019-12-31 | InEA_modVal | LT-99048 |  |  |  | Standard | Measures expires 12/31/2019 with revision note: Measures expire 12/31/2019. Workpaper required for 1/1/2020 to consider: revises HOU to reflect most recent Title 24 and ISP control practices; DEER 2020 peak demand definition update | 1 | 1 | 0 | Deemed Ex Ante Team |  | Measures expires 12/31/2019 with revision note: Measures expire 12/31/2019. Workpaper required for 1/1/2020 to consider: revises HOU to reflect most recent Title 24 and ISP control practices; DEER 2020 peak demand definition update |  | Updated to indicate claim/filing status
281 | R-InCmn-LEDFixt-1(26w)-dWP50-dWC36 | Residential Indoor Common Area Lighting: LED Fixture replaces pre-existing standard lighting Wattage. Measure includes Code case. | DEER2017 | Staff Disposition | 2020-11-24 16:30 | Res-Iltg-Cmn-dWatt-CFL | NonDEER | Scaled | BaseRatio | 0 | 0 | None |  | 0 |  | 1 | Res | Any | Lighting | InCommon | Ltg_Fixture | LED_fixt |  | ILtg-Res-LED-50000hr-Cmn | LED A19 Basecase, Total Watts = 2.96 x Msr Watts | LED Fixture Basecase, Total Watts = 2.42 x Msr Watts | LED fixture: Any type of housing Fixture Type, 1100 min lm; Total Watts = 26 | LEDratio0296 | LEDratio0242 | LEDFixt-1(26w) | Available | From LED WRR Disposition July 2016 | 0 | 0 | DEER2020 Update: LED-WRR-WorkpaperDisposition_22Jul2016-Final.docx | ErRobNc |  | LtgFixture-Default |  | None | 2017-01-01 | 2019-12-31 | InEA_modVal | LT-83431 |  |  |  | Standard | Measures expires 12/31/2019 with revision note: Measures expire 12/31/2019. Workpaper required for 1/1/2020 to consider: revises HOU to reflect most recent Title 24 and ISP control practices; DEER 2020 peak demand definition update | 1 | 1 | 0 | Deemed Ex Ante Team |  | Measures expires 12/31/2019 with revision note: Measures expire 12/31/2019. Workpaper required for 1/1/2020 to consider: revises HOU to reflect most recent Title 24 and ISP control practices; DEER 2020 peak demand definition update |  | Updated to indicate claim/filing status
282 | R-InCmn-LEDFixt-1(35w)-dWP68-dWC49 | Residential Indoor Common Area Lighting: LED Fixture replaces pre-existing standard lighting Wattage. Measure includes Code case. | DEER2017 | Staff Disposition | 2020-11-24 16:30 | Res-Iltg-Cmn-dWatt-CFL | NonDEER | Scaled | BaseRatio | 0 | 0 | None |  | 0 |  | 1 | Res | Any | Lighting | InCommon | Ltg_Fixture | LED_fixt |  | ILtg-Res-LED-50000hr-Cmn | LED A19 Basecase, Total Watts = 2.96 x Msr Watts | LED Fixture Basecase, Total Watts = 2.42 x Msr Watts | LED fixture: Any type of housing Fixture Type, 1620 min lm; Total Watts = 35 | LEDratio0296 | LEDratio0242 | LEDFixt-1(35w) | Available | From LED WRR Disposition July 2016 | 0 | 0 | DEER2020 Update: LED-WRR-WorkpaperDisposition_22Jul2016-Final.docx | ErRobNc |  | LtgFixture-Default |  | None | 2017-01-01 | 2019-12-31 | InEA_modVal | LT-70945 |  |  |  | Standard | Measures expires 12/31/2019 with revision note: Measures expire 12/31/2019. Workpaper required for 1/1/2020 to consider: revises HOU to reflect most recent Title 24 and ISP control practices; DEER 2020 peak demand definition update | 1 | 1 | 0 | Deemed Ex Ante Team |  | Measures expires 12/31/2019 with revision note: Measures expire 12/31/2019. Workpaper required for 1/1/2020 to consider: revises HOU to reflect most recent Title 24 and ISP control practices; DEER 2020 peak demand definition update |  | Updated to indicate claim/filing status
283 | R-InCmn-LEDFixt-1(37w)-dWP72-dWC52 | Residential Indoor Common Area Lighting: LED Fixture replaces pre-existing standard lighting Wattage. Measure includes Code case. | DEER2017 | Staff Disposition | 2020-11-24 16:30 | Res-Iltg-Cmn-dWatt-CFL | NonDEER | Scaled | BaseRatio | 0 | 0 | None |  | 0 |  | 1 | Res | Any | Lighting | InCommon | Ltg_Fixture | LED_fixt |  | ILtg-Res-LED-50000hr-Cmn | LED A19 Basecase, Total Watts = 2.96 x Msr Watts | LED Fixture Basecase, Total Watts = 2.42 x Msr Watts | LED fixture: Any type of housing Fixture Type, 1520 min lm; Total Watts = 37 | LEDratio0296 | LEDratio0242 | LEDFixt-1(37w) | Available | From LED WRR Disposition July 2016 | 0 | 0 | DEER2020 Update: LED-WRR-WorkpaperDisposition_22Jul2016-Final.docx | ErRobNc |  | LtgFixture-Default |  | None | 2017-01-01 | 2019-12-31 | InEA_modVal | LT-79692 |  |  |  | Standard | Measures expires 12/31/2019 with revision note: Measures expire 12/31/2019. Workpaper required for 1/1/2020 to consider: revises HOU to reflect most recent Title 24 and ISP control practices; DEER 2020 peak demand definition update | 1 | 1 | 0 | Deemed Ex Ante Team |  | Measures expires 12/31/2019 with revision note: Measures expire 12/31/2019. Workpaper required for 1/1/2020 to consider: revises HOU to reflect most recent Title 24 and ISP control practices; DEER 2020 peak demand definition update |  | Updated to indicate claim/filing status
284 | R-InCmn-LEDFixt-1(38w)-dWP74-dWC53 | Residential Indoor Common Area Lighting: LED Fixture replaces pre-existing standard lighting Wattage. Measure includes Code case. | DEER2017 | Staff Disposition | 2020-11-24 16:30 | Res-Iltg-Cmn-dWatt-CFL | NonDEER | Scaled | BaseRatio | 0 | 0 | None |  | 0 |  | 1 | Res | Any | Lighting | InCommon | Ltg_Fixture | LED_fixt |  | ILtg-Res-LED-50000hr-Cmn | LED A19 Basecase, Total Watts = 2.96 x Msr Watts | LED Fixture Basecase, Total Watts = 2.42 x Msr Watts | LED fixture: Any type of housing Fixture Type, 1660 min lm; Total Watts = 38 | LEDratio0296 | LEDratio0242 | LEDFixt-1(38w) | Available | From LED WRR Disposition July 2016 | 0 | 0 | DEER2020 Update: LED-WRR-WorkpaperDisposition_22Jul2016-Final.docx | ErRobNc |  | LtgFixture-Default |  | None | 2017-01-01 | 2019-12-31 | InEA_modVal | LT-70411 |  |  |  | Standard | Measures expires 12/31/2019 with revision note: Measures expire 12/31/2019. Workpaper required for 1/1/2020 to consider: revises HOU to reflect most recent Title 24 and ISP control practices; DEER 2020 peak demand definition update | 1 | 1 | 0 | Deemed Ex Ante Team |  | Measures expires 12/31/2019 with revision note: Measures expire 12/31/2019. Workpaper required for 1/1/2020 to consider: revises HOU to reflect most recent Title 24 and ISP control practices; DEER 2020 peak demand definition update |  | Updated to indicate claim/filing status
285 | R-InCmn-LEDFixt-2(24w)-dWP47-dWC34 | Residential Indoor Common Area Lighting: LED Fixture replaces pre-existing standard lighting Wattage. Measure includes Code case. | DEER2017 | Staff Disposition | 2020-11-24 16:30 | Res-Iltg-Cmn-dWatt-CFL | NonDEER | Scaled | BaseRatio | 0 | 0 | None |  | 0 |  | 1 | Res | Any | Lighting | InCommon | Ltg_Fixture | LED_fixt |  | ILtg-Res-LED-50000hr-Cmn | LED A19 Basecase, Total Watts = 2.96 x Msr Watts | LED Fixture Basecase, Total Watts = 2.42 x Msr Watts | LED fixture: Any type of housing Fixture Type; Total Watts = 24 | LEDratio0296 | LEDratio0242 | LEDFixt-2(24w) | Available | From LED WRR Disposition July 2016 | 0 | 0 | DEER2020 Update: LED-WRR-WorkpaperDisposition_22Jul2016-Final.docx | ErRobNc |  | LtgFixture-Default |  | None | 2017-01-01 | 2019-12-31 | InEA_modVal | LT-97316 |  |  |  | Standard | Measures expires 12/31/2019 with revision note: Measures expire 12/31/2019. Workpaper required for 1/1/2020 to consider: revises HOU to reflect most recent Title 24 and ISP control practices; DEER 2020 peak demand definition update | 1 | 1 | 0 | Deemed Ex Ante Team |  | Measures expires 12/31/2019 with revision note: Measures expire 12/31/2019. Workpaper required for 1/1/2020 to consider: revises HOU to reflect most recent Title 24 and ISP control practices; DEER 2020 peak demand definition update |  | Updated to indicate claim/filing status
286 | R-InCmn-LEDFixt-2(25w)-dWP49-dWC35 | Residential Indoor Common Area Lighting: LED Fixture replaces pre-existing standard lighting Wattage. Measure includes Code case. | DEER2017 | Staff Disposition | 2020-11-24 16:30 | Res-Iltg-Cmn-dWatt-CFL | NonDEER | Scaled | BaseRatio | 0 | 0 | None |  | 0 |  | 1 | Res | Any | Lighting | InCommon | Ltg_Fixture | LED_fixt |  | ILtg-Res-LED-50000hr-Cmn | LED A19 Basecase, Total Watts = 2.96 x Msr Watts | LED Fixture Basecase, Total Watts = 2.42 x Msr Watts | LED fixture: Any type of housing Fixture Type; Total Watts = 25 | LEDratio0296 | LEDratio0242 | LEDFixt-2(25w) | Available | From LED WRR Disposition July 2016 | 0 | 0 | DEER2020 Update: LED-WRR-WorkpaperDisposition_22Jul2016-Final.docx | ErRobNc |  | LtgFixture-Default |  | None | 2017-01-01 | 2019-12-31 | InEA_modVal | LT-54259 |  |  |  | Standard | Measures expires 12/31/2019 with revision note: Measures expire 12/31/2019. Workpaper required for 1/1/2020 to consider: revises HOU to reflect most recent Title 24 and ISP control practices; DEER 2020 peak demand definition update | 1 | 1 | 0 | Deemed Ex Ante Team |  | Measures expires 12/31/2019 with revision note: Measures expire 12/31/2019. Workpaper required for 1/1/2020 to consider: revises HOU to reflect most recent Title 24 and ISP control practices; DEER 2020 peak demand definition update |  | Updated to indicate claim/filing status
287 | R-InCmn-LEDFixt-3(15w)-dWP29-dWC21 | Residential Indoor Common Area Lighting: LED Fixture replaces pre-existing standard lighting Wattage. Measure includes Code case. | DEER2017 | Staff Disposition | 2020-11-24 16:30 | Res-Iltg-Cmn-dWatt-CFL | NonDEER | Scaled | BaseRatio | 0 | 0 | None |  | 0 |  | 1 | Res | Any | Lighting | InCommon | Ltg_Fixture | LED_fixt |  | ILtg-Res-LED-50000hr-Cmn | LED A19 Basecase, Total Watts = 2.96 x Msr Watts | LED Fixture Basecase, Total Watts = 2.42 x Msr Watts | LED fixture: Any type of housing Fixture Type; Total Watts = 15 | LEDratio0296 | LEDratio0242 | LEDFixt-3(15w) | Available | From LED WRR Disposition July 2016 | 0 | 0 | DEER2020 Update: LED-WRR-WorkpaperDisposition_22Jul2016-Final.docx | ErRobNc |  | LtgFixture-Default |  | None | 2017-01-01 | 2019-12-31 | InEA_modVal | LT-91239 |  |  |  | Standard | Measures expires 12/31/2019 with revision note: Measures expire 12/31/2019. Workpaper required for 1/1/2020 to consider: revises HOU to reflect most recent Title 24 and ISP control practices; DEER 2020 peak demand definition update | 1 | 1 | 0 | Deemed Ex Ante Team |  | Measures expires 12/31/2019 with revision note: Measures expire 12/31/2019. Workpaper required for 1/1/2020 to consider: revises HOU to reflect most recent Title 24 and ISP control practices; DEER 2020 peak demand definition update |  | Updated to indicate claim/filing status
288 | R-InCmn-LEDFixt-3(18w)-dWP35-dWC25 | Residential Indoor Common Area Lighting: LED Fixture replaces pre-existing standard lighting Wattage. Measure includes Code case. | DEER2017 | Staff Disposition | 2020-11-24 16:30 | Res-Iltg-Cmn-dWatt-CFL | NonDEER | Scaled | BaseRatio | 0 | 0 | None |  | 0 |  | 1 | Res | Any | Lighting | InCommon | Ltg_Fixture | LED_fixt |  | ILtg-Res-LED-50000hr-Cmn | LED A19 Basecase, Total Watts = 2.96 x Msr Watts | LED Fixture Basecase, Total Watts = 2.42 x Msr Watts | LED fixture: Any type of housing Fixture Type; Total Watts = 18 | LEDratio0296 | LEDratio0242 | LEDFixt-3(18w) | Available | From LED WRR Disposition July 2016 | 0 | 0 | DEER2020 Update: LED-WRR-WorkpaperDisposition_22Jul2016-Final.docx | ErRobNc |  | LtgFixture-Default |  | None | 2017-01-01 | 2019-12-31 | InEA_modVal | LT-69343 |  |  |  | Standard | Measures expires 12/31/2019 with revision note: Measures expire 12/31/2019. Workpaper required for 1/1/2020 to consider: revises HOU to reflect most recent Title 24 and ISP control practices; DEER 2020 peak demand definition update | 1 | 1 | 0 | Deemed Ex Ante Team |  | Measures expires 12/31/2019 with revision note: Measures expire 12/31/2019. Workpaper required for 1/1/2020 to consider: revises HOU to reflect most recent Title 24 and ISP control practices; DEER 2020 peak demand definition update |  | Updated to indicate claim/filing status
289 | R-InCmn-LEDFixt-3(19w)-dWP37-dWC26 | Residential Indoor Common Area Lighting: LED Fixture replaces pre-existing standard lighting Wattage. Measure includes Code case. | DEER2017 | Staff Disposition | 2020-11-24 16:30 | Res-Iltg-Cmn-dWatt-CFL | NonDEER | Scaled | BaseRatio | 0 | 0 | None |  | 0 |  | 1 | Res | Any | Lighting | InCommon | Ltg_Fixture | LED_fixt |  | ILtg-Res-LED-50000hr-Cmn | LED A19 Basecase, Total Watts = 2.96 x Msr Watts | LED Fixture Basecase, Total Watts = 2.42 x Msr Watts | LED fixture: Any type of housing Fixture Type; Total Watts = 19 | LEDratio0296 | LEDratio0242 | LEDFixt-3(19w) | Available | From LED WRR Disposition July 2016 | 0 | 0 | DEER2020 Update: LED-WRR-WorkpaperDisposition_22Jul2016-Final.docx | ErRobNc |  | LtgFixture-Default |  | None | 2017-01-01 | 2019-12-31 | InEA_modVal | LT-64738 |  |  |  | Standard | Measures expires 12/31/2019 with revision note: Measures expire 12/31/2019. Workpaper required for 1/1/2020 to consider: revises HOU to reflect most recent Title 24 and ISP control practices; DEER 2020 peak demand definition update | 1 | 1 | 0 | Deemed Ex Ante Team |  | Measures expires 12/31/2019 with revision note: Measures expire 12/31/2019. Workpaper required for 1/1/2020 to consider: revises HOU to reflect most recent Title 24 and ISP control practices; DEER 2020 peak demand definition update |  | Updated to indicate claim/filing status
290 | R-InCmn-LEDFixt-3(21w)-dWP41-dWC29 | Residential Indoor Common Area Lighting: LED Fixture replaces pre-existing standard lighting Wattage. Measure includes Code case. | DEER2017 | Staff Disposition | 2020-11-24 16:30 | Res-Iltg-Cmn-dWatt-CFL | NonDEER | Scaled | BaseRatio | 0 | 0 | None |  | 0 |  | 1 | Res | Any | Lighting | InCommon | Ltg_Fixture | LED_fixt |  | ILtg-Res-LED-50000hr-Cmn | LED A19 Basecase, Total Watts = 2.96 x Msr Watts | LED Fixture Basecase, Total Watts = 2.42 x Msr Watts | LED fixture: Any type of housing Fixture Type; Total Watts = 21 | LEDratio0296 | LEDratio0242 | LEDFixt-3(21w) | Available | From LED WRR Disposition July 2016 | 0 | 0 | DEER2020 Update: LED-WRR-WorkpaperDisposition_22Jul2016-Final.docx | ErRobNc |  | LtgFixture-Default |  | None | 2017-01-01 | 2019-12-31 | InEA_modVal | LT-63670 |  |  |  | Standard | Measures expires 12/31/2019 with revision note: Measures expire 12/31/2019. Workpaper required for 1/1/2020 to consider: revises HOU to reflect most recent Title 24 and ISP control practices; DEER 2020 peak demand definition update | 1 | 1 | 0 | Deemed Ex Ante Team |  | Measures expires 12/31/2019 with revision note: Measures expire 12/31/2019. Workpaper required for 1/1/2020 to consider: revises HOU to reflect most recent Title 24 and ISP control practices; DEER 2020 peak demand definition update |  | Updated to indicate claim/filing status
291 | R-InCmn-LEDFixt-4(23w)-dWP45-dWC32 | Residential Indoor Common Area Lighting: LED Fixture replaces pre-existing standard lighting Wattage. Measure includes Code case. | DEER2017 | Staff Disposition | 2020-11-24 16:30 | Res-Iltg-Cmn-dWatt-CFL | NonDEER | Scaled | BaseRatio | 0 | 0 | None |  | 0 |  | 1 | Res | Any | Lighting | InCommon | Ltg_Fixture | LED_fixt |  | ILtg-Res-LED-50000hr-Cmn | LED A19 Basecase, Total Watts = 2.96 x Msr Watts | LED Fixture Basecase, Total Watts = 2.42 x Msr Watts | LED fixture: Any type of housing Fixture Type; Total Watts = 23 | LEDratio0296 | LEDratio0242 | LEDFixt-4(23w) | Available | From LED WRR Disposition July 2016 | 0 | 0 | DEER2020 Update: LED-WRR-WorkpaperDisposition_22Jul2016-Final.docx | ErRobNc |  | LtgFixture-Default |  | None | 2017-01-01 | 2019-12-31 | InEA_modVal | LT-54057 |  |  |  | Standard | Measures expires 12/31/2019 with revision note: Measures expire 12/31/2019. Workpaper required for 1/1/2020 to consider: revises HOU to reflect most recent Title 24 and ISP control practices; DEER 2020 peak demand definition update | 1 | 1 | 0 | Deemed Ex Ante Team |  | Measures expires 12/31/2019 with revision note: Measures expire 12/31/2019. Workpaper required for 1/1/2020 to consider: revises HOU to reflect most recent Title 24 and ISP control practices; DEER 2020 peak demand definition update |  | Updated to indicate claim/filing status
292 | R-InCmn-LED-Glb(10w)-dWP39 | Residential Indoor Common Area Lighting: LED Lamp replaces pre-existing standard lighting Wattage. Measure includes Code case. | DEER2017 | Staff Disposition | 2020-11-24 16:30 | Res-Iltg-Cmn-dWatt-CFL | NonDEER | Scaled | BaseRatio | 0 | 0 | None |  | 0 |  | 1 | Res | Any | Lighting | InCommon | Ltg_Lamp | LED_lamp |  | ILtg-Res-LED-20000hr-Cmn | LED Globe greater than or equal to 3 Watts Basecase, Total Watts = 4.94 x Msr Watts | LED Globe greater than or equal to 3 Watts Basecase, Total Watts = 4.94 x Msr Watts | LED Lamp: Glb, 10 Watts, non-dimmable | LEDratio0494 | LEDratio0494 | LED-Glb(10w) | Available | From LED WRR Disposition July 2016 | 0 | 0 | LED-WRR-WorkpaperDisposition_22Jul2016-Final.docx | RobNc |  | ILtg-Res-LED-20000hr-Cmn |  | None | 2017-01-01 | 2018-06-30 | InEA_modVal | LT-66631 |  |  |  | Standard | Revise expiry date to 60/30/2018 Commission Staff direction 2018ScrewInLampSavignsMethods-11Dec2017.pdf | 1 | 1 | 0 | Deemed Ex Ante Team |  | Revise expiry date to 60/30/2018 Commission Staff direction 2018ScrewInLampSavignsMethods-11Dec2017.pdf |  | Updated to indicate claim/filing status
293 | R-InCmn-LED-Glb(1w)-dWP6 | Residential Indoor Common Area Lighting: LED Lamp replaces pre-existing standard lighting Wattage. Measure includes Code case. | DEER2017 | Staff Disposition | 2020-11-24 16:30 | Res-Iltg-Cmn-dWatt-CFL | NonDEER | Scaled | BaseRatio | 0 | 0 | None |  | 0 |  | 1 | Res | Any | Lighting | InCommon | Ltg_Lamp | LED_lamp |  | ILtg-Res-LED-20000hr-Cmn | LED Globe less than 3 Watts Basecase, Total Watts = 7.47 x Msr Watts | LED Globe less than 3 Watts Basecase, Total Watts = 7.47 x Msr Watts | LED Lamp: Glb, 1 Watts, non-dimmable | LEDratio0747 | LEDratio0747 | LED-Glb(1w) | Available | From LED WRR Disposition July 2016 | 0 | 0 | LED-WRR-WorkpaperDisposition_22Jul2016-Final.docx | RobNc |  | ILtg-Res-LED-15000hr-Cmn |  | None | 2017-01-01 | 2018-06-30 | InEA_modVal | LT-96466 |  |  |  | Standard | Revise expiry date to 60/30/2018 Commission Staff direction 2018ScrewInLampSavignsMethods-11Dec2017.pdf | 1 | 1 | 0 | Deemed Ex Ante Team |  | Revise expiry date to 60/30/2018 Commission Staff direction 2018ScrewInLampSavignsMethods-11Dec2017.pdf |  | Updated to indicate claim/filing status
294 | R-InCmn-LED-Glb(2w)-dWP12 | Residential Indoor Common Area Lighting: LED Lamp replaces pre-existing standard lighting Wattage. Measure includes Code case. | DEER2017 | Staff Disposition | 2020-11-24 16:30 | Res-Iltg-Cmn-dWatt-CFL | NonDEER | Scaled | BaseRatio | 0 | 0 | None |  | 0 |  | 1 | Res | Any | Lighting | InCommon | Ltg_Lamp | LED_lamp |  | ILtg-Res-LED-20000hr-Cmn | LED Globe less than 3 Watts Basecase, Total Watts = 7.47 x Msr Watts | LED Globe less than 3 Watts Basecase, Total Watts = 7.47 x Msr Watts | LED Lamp: Glb, 2 Watts, non-dimmable | LEDratio0747 | LEDratio0747 | LED-Glb(2w) | Available | From LED WRR Disposition July 2016 | 0 | 0 | LED-WRR-WorkpaperDisposition_22Jul2016-Final.docx | RobNc |  | ILtg-Res-LED-15000hr-Cmn |  | None | 2017-01-01 | 2018-06-30 | InEA_modVal | LT-70904 |  |  |  | Standard | Revise expiry date to 60/30/2018 Commission Staff direction 2018ScrewInLampSavignsMethods-11Dec2017.pdf | 1 | 1 | 0 | Deemed Ex Ante Team |  | Revise expiry date to 60/30/2018 Commission Staff direction 2018ScrewInLampSavignsMethods-11Dec2017.pdf |  | Updated to indicate claim/filing status
295 | R-InCmn-LED-Glb(3w)-dWP11 | Residential Indoor Common Area Lighting: LED Lamp replaces pre-existing standard lighting Wattage. Measure includes Code case. | DEER2017 | Staff Disposition | 2020-11-24 16:30 | Res-Iltg-Cmn-dWatt-CFL | NonDEER | Scaled | BaseRatio | 0 | 0 | None |  | 0 |  | 1 | Res | Any | Lighting | InCommon | Ltg_Lamp | LED_lamp |  | ILtg-Res-LED-20000hr-Cmn | LED Globe greater than or equal to 3 Watts Basecase, Total Watts = 4.94 x Msr Watts | LED Globe greater than or equal to 3 Watts Basecase, Total Watts = 4.94 x Msr Watts | LED Lamp: Glb, 3 Watts, non-dimmable | LEDratio0494 | LEDratio0494 | LED-Glb(3w) | Available | From LED WRR Disposition July 2016 | 0 | 0 | LED-WRR-WorkpaperDisposition_22Jul2016-Final.docx | RobNc |  | ILtg-Res-LED-20000hr-Cmn |  | None | 2017-01-01 | 2018-06-30 | InEA_modVal | LT-71033 |  |  |  | Standard | Revise expiry date to 60/30/2018 Commission Staff direction 2018ScrewInLampSavignsMethods-11Dec2017.pdf | 1 | 1 | 0 | Deemed Ex Ante Team |  | Revise expiry date to 60/30/2018 Commission Staff direction 2018ScrewInLampSavignsMethods-11Dec2017.pdf |  | Updated to indicate claim/filing status
296 | R-InCmn-LED-Glb(4w)-dWP15 | Residential Indoor Common Area Lighting: LED Lamp replaces pre-existing standard lighting Wattage. Measure includes Code case. | DEER2017 | Staff Disposition | 2020-11-24 16:30 | Res-Iltg-Cmn-dWatt-CFL | NonDEER | Scaled | BaseRatio | 0 | 0 | None |  | 0 |  | 1 | Res | Any | Lighting | InCommon | Ltg_Lamp | LED_lamp |  | ILtg-Res-LED-20000hr-Cmn | LED Globe greater than or equal to 3 Watts Basecase, Total Watts = 4.94 x Msr Watts | LED Globe greater than or equal to 3 Watts Basecase, Total Watts = 4.94 x Msr Watts | LED Lamp: Glb, 4 Watts, non-dimmable | LEDratio0494 | LEDratio0494 | LED-Glb(4w) | Available | From LED WRR Disposition July 2016 | 0 | 0 | LED-WRR-WorkpaperDisposition_22Jul2016-Final.docx | RobNc |  | ILtg-Res-LED-20000hr-Cmn |  | None | 2017-01-01 | 2018-06-30 | InEA_modVal | LT-97203 |  |  |  | Standard | Revise expiry date to 60/30/2018 Commission Staff direction 2018ScrewInLampSavignsMethods-11Dec2017.pdf | 1 | 1 | 0 | Deemed Ex Ante Team |  | Revise expiry date to 60/30/2018 Commission Staff direction 2018ScrewInLampSavignsMethods-11Dec2017.pdf |  | Updated to indicate claim/filing status
297 | R-InCmn-LED-Glb(5w)-dWP19 | Residential Indoor Common Area Lighting: LED Lamp replaces pre-existing standard lighting Wattage. Measure includes Code case. | DEER2017 | Staff Disposition | 2020-11-24 16:30 | Res-Iltg-Cmn-dWatt-CFL | NonDEER | Scaled | BaseRatio | 0 | 0 | None |  | 0 |  | 1 | Res | Any | Lighting | InCommon | Ltg_Lamp | LED_lamp |  | ILtg-Res-LED-20000hr-Cmn | LED Globe greater than or equal to 3 Watts Basecase, Total Watts = 4.94 x Msr Watts | LED Globe greater than or equal to 3 Watts Basecase, Total Watts = 4.94 x Msr Watts | LED Lamp: Glb, 5 Watts, non-dimmable | LEDratio0494 | LEDratio0494 | LED-Glb(5w) | Available | From LED WRR Disposition July 2016 | 0 | 0 | LED-WRR-WorkpaperDisposition_22Jul2016-Final.docx | RobNc |  | ILtg-Res-LED-20000hr-Cmn |  | None | 2017-01-01 | 2018-06-30 | InEA_modVal | LT-55416 |  |  |  | Standard | Revise expiry date to 60/30/2018 Commission Staff direction 2018ScrewInLampSavignsMethods-11Dec2017.pdf | 1 | 1 | 0 | Deemed Ex Ante Team |  | Revise expiry date to 60/30/2018 Commission Staff direction 2018ScrewInLampSavignsMethods-11Dec2017.pdf |  | Updated to indicate claim/filing status
298 | R-InCmn-LED-Glb(6w)-dWP23 | Residential Indoor Common Area Lighting: LED Lamp replaces pre-existing standard lighting Wattage. Measure includes Code case. | DEER2017 | Staff Disposition | 2020-11-24 16:30 | Res-Iltg-Cmn-dWatt-CFL | NonDEER | Scaled | BaseRatio | 0 | 0 | None |  | 0 |  | 1 | Res | Any | Lighting | InCommon | Ltg_Lamp | LED_lamp |  | ILtg-Res-LED-20000hr-Cmn | LED Globe greater than or equal to 3 Watts Basecase, Total Watts = 4.94 x Msr Watts | LED Globe greater than or equal to 3 Watts Basecase, Total Watts = 4.94 x Msr Watts | LED Lamp: Glb, 6 Watts, non-dimmable | LEDratio0494 | LEDratio0494 | LED-Glb(6w) | Available | From LED WRR Disposition July 2016 | 0 | 0 | LED-WRR-WorkpaperDisposition_22Jul2016-Final.docx | RobNc |  | ILtg-Res-LED-20000hr-Cmn |  | None | 2017-01-01 | 2018-06-30 | InEA_modVal | LT-67497 |  |  |  | Standard | Revise expiry date to 60/30/2018 Commission Staff direction 2018ScrewInLampSavignsMethods-11Dec2017.pdf | 1 | 1 | 0 | Deemed Ex Ante Team |  | Revise expiry date to 60/30/2018 Commission Staff direction 2018ScrewInLampSavignsMethods-11Dec2017.pdf |  | Updated to indicate claim/filing status
299 | R-InCmn-LED-Glb(7w)-dWP27 | Residential Indoor Common Area Lighting: LED Lamp replaces pre-existing standard lighting Wattage. Measure includes Code case. | DEER2017 | Staff Disposition | 2020-11-24 16:30 | Res-Iltg-Cmn-dWatt-CFL | NonDEER | Scaled | BaseRatio | 0 | 0 | None |  | 0 |  | 1 | Res | Any | Lighting | InCommon | Ltg_Lamp | LED_lamp |  | ILtg-Res-LED-20000hr-Cmn | LED Globe greater than or equal to 3 Watts Basecase, Total Watts = 4.94 x Msr Watts | LED Globe greater than or equal to 3 Watts Basecase, Total Watts = 4.94 x Msr Watts | LED Lamp: Glb, 7 Watts, non-dimmable | LEDratio0494 | LEDratio0494 | LED-Glb(7w) | Available | From LED WRR Disposition July 2016 | 0 | 0 | LED-WRR-WorkpaperDisposition_22Jul2016-Final.docx | RobNc |  | ILtg-Res-LED-20000hr-Cmn |  | None | 2017-01-01 | 2018-06-30 | InEA_modVal | LT-94532 |  |  |  | Standard | Revise expiry date to 60/30/2018 Commission Staff direction 2018ScrewInLampSavignsMethods-11Dec2017.pdf | 1 | 1 | 0 | Deemed Ex Ante Team |  | Revise expiry date to 60/30/2018 Commission Staff direction 2018ScrewInLampSavignsMethods-11Dec2017.pdf |  | Updated to indicate claim/filing status
300 | R-InCmn-LED-Glb(8w)-dWP31 | Residential Indoor Common Area Lighting: LED Lamp replaces pre-existing standard lighting Wattage. Measure includes Code case. | DEER2017 | Staff Disposition | 2020-11-24 16:30 | Res-Iltg-Cmn-dWatt-CFL | NonDEER | Scaled | BaseRatio | 0 | 0 | None |  | 0 |  | 1 | Res | Any | Lighting | InCommon | Ltg_Lamp | LED_lamp |  | ILtg-Res-LED-20000hr-Cmn | LED Globe greater than or equal to 3 Watts Basecase, Total Watts = 4.94 x Msr Watts | LED Globe greater than or equal to 3 Watts Basecase, Total Watts = 4.94 x Msr Watts | LED Lamp: Glb, 8 Watts, non-dimmable | LEDratio0494 | LEDratio0494 | LED-Glb(8w) | Available | From LED WRR Disposition July 2016 | 0 | 0 | LED-WRR-WorkpaperDisposition_22Jul2016-Final.docx | RobNc |  | ILtg-Res-LED-20000hr-Cmn |  | None | 2017-01-01 | 2018-06-30 | InEA_modVal | LT-63427 |  |  |  | Standard | Revise expiry date to 60/30/2018 Commission Staff direction 2018ScrewInLampSavignsMethods-11Dec2017.pdf | 1 | 1 | 0 | Deemed Ex Ante Team |  | Revise expiry date to 60/30/2018 Commission Staff direction 2018ScrewInLampSavignsMethods-11Dec2017.pdf |  | Updated to indicate claim/filing status
301 | R-InCmn-LED-Glb(9w)-dWP35 | Residential Indoor Common Area Lighting: LED Lamp replaces pre-existing standard lighting Wattage. Measure includes Code case. | DEER2017 | Staff Disposition | 2020-11-24 16:30 | Res-Iltg-Cmn-dWatt-CFL | NonDEER | Scaled | BaseRatio | 0 | 0 | None |  | 0 |  | 1 | Res | Any | Lighting | InCommon | Ltg_Lamp | LED_lamp |  | ILtg-Res-LED-20000hr-Cmn | LED Globe greater than or equal to 3 Watts Basecase, Total Watts = 4.94 x Msr Watts | LED Globe greater than or equal to 3 Watts Basecase, Total Watts = 4.94 x Msr Watts | LED Lamp: Glb, 9 Watts, non-dimmable | LEDratio0494 | LEDratio0494 | LED-Glb(9w) | Available | From LED WRR Disposition July 2016 | 0 | 0 | LED-WRR-WorkpaperDisposition_22Jul2016-Final.docx | RobNc |  | ILtg-Res-LED-20000hr-Cmn |  | None | 2017-01-01 | 2018-06-30 | InEA_modVal | LT-93464 |  |  |  | Standard | Revise expiry date to 60/30/2018 Commission Staff direction 2018ScrewInLampSavignsMethods-11Dec2017.pdf | 1 | 1 | 0 | Deemed Ex Ante Team |  | Revise expiry date to 60/30/2018 Commission Staff direction 2018ScrewInLampSavignsMethods-11Dec2017.pdf |  | Updated to indicate claim/filing status
302 | R-InCmn-LED-PAR30(21w)-dWP50 | Residential Indoor Common Area Lighting: LED Lamp replaces pre-existing standard lighting Wattage. Measure includes Code case. | DEER2017 | Staff Disposition | 2020-11-24 16:30 | Res-Iltg-Cmn-dWatt-CFL | NonDEER | Scaled | BaseRatio | 0 | 0 | None |  | 0 |  | 1 | Res | Any | Lighting | InCommon | Ltg_Lamp | LED_lamp |  | ILtg-Res-LED-20000hr-Cmn | LED PAR30 Basecase, Total Watts = 3.42 x Msr Watts | LED PAR30 Basecase, Total Watts = 3.42 x Msr Watts | LED Lamp: PAR30, 21 Watts, non-dimmable | LEDratio0342 | LEDratio0342 | LED-PAR30(21w) | Available | From LED WRR Disposition July 2016 | 0 | 0 | LED-WRR-WorkpaperDisposition_22Jul2016-Final.docx | RobNc |  | ILtg-Res-LED-20000hr-Cmn |  | None | 2017-01-01 | 2017-06-30 | InEA_modVal | LT-92598 |  |  |  | Standard |  | 1 | 1 | 0 | Deemed Ex Ante Team |  |  |  | Updated to indicate claim/filing status
303 | R-InCmn-LED-PAR30(22w)-dWP53 | Residential Indoor Common Area Lighting: LED Lamp replaces pre-existing standard lighting Wattage. Measure includes Code case. | DEER2017 | Staff Disposition | 2020-11-24 16:30 | Res-Iltg-Cmn-dWatt-CFL | NonDEER | Scaled | BaseRatio | 0 | 0 | None |  | 0 |  | 1 | Res | Any | Lighting | InCommon | Ltg_Lamp | LED_lamp |  | ILtg-Res-LED-20000hr-Cmn | LED PAR30 Basecase, Total Watts = 3.42 x Msr Watts | LED PAR30 Basecase, Total Watts = 3.42 x Msr Watts | LED Lamp: PAR30, 22 Watts, non-dimmable | LEDratio0342 | LEDratio0342 | LED-PAR30(22w) | Available | From LED WRR Disposition July 2016 | 0 | 0 | LED-WRR-WorkpaperDisposition_22Jul2016-Final.docx | RobNc |  | ILtg-Res-LED-20000hr-Cmn |  | None | 2017-01-01 | 2017-06-30 | InEA_modVal | LT-55950 |  |  |  | Standard |  | 1 | 1 | 0 | Deemed Ex Ante Team |  |  |  | Updated to indicate claim/filing status
304 | R-InCmn-LED-PAR38(8w)-dWP22 | Residential Indoor Common Area Lighting: LED Lamp replaces pre-existing standard lighting Wattage. Measure includes Code case. | DEER2017 | Staff Disposition | 2020-11-24 16:30 | Res-Iltg-Cmn-dWatt-CFL | NonDEER | Scaled | BaseRatio | 0 | 0 | None |  | 0 |  | 1 | Res | Any | Lighting | InCommon | Ltg_Lamp | LED_lamp |  | ILtg-Res-LED-20000hr-Cmn | LED PAR38 Basecase, Total Watts = 3.81 x Msr Watts | LED PAR38 Basecase, Total Watts = 3.81 x Msr Watts | LED Lamp: Exterior PAR38, 8 Watts, non-dimmable | LEDratio0381 | LEDratio0381 | LED-PAR38-Ext(8w) | Available | From LED WRR Disposition July 2016 | 0 | 0 | LED-WRR-WorkpaperDisposition_22Jul2016-Final.docx | RobNc |  | ILtg-Res-LED-20000hr-Cmn |  | None | 2017-01-01 | 2017-06-30 | InEA_modVal | LT-68754 |  |  |  | Standard |  | 1 | 1 | 0 | Deemed Ex Ante Team |  |  |  | Updated to indicate claim/filing status
305 | R-In-LED-A19(26w)-dWP50 | Residential Indoor General Lighting: LED Lamp replaces pre-existing standard lighting Wattage. Measure includes Code case. | DEER2017 | Staff Disposition | 2020-11-24 16:30 | Res-Iltg-dWatt-CFL | NonDEER | Scaled | BaseRatio | 0 | 0 | None |  | 0 |  | 1 | Res | Any | Lighting | InGen-CFL | Ltg_Lamp | LED_lamp |  | ILtg-Res-LED-20000hr | LED A19 Basecase, Total Watts = 2.96 x Msr Watts | LED A19 Basecase, Total Watts = 2.96 x Msr Watts | LED Lamp: A19, 26 Watts, non-dimmable | LEDratio0296 | LEDratio0296 | LED-A19(26w) | Available | From LED WRR Disposition July 2016 | 0 | 0 | LED-WRR-WorkpaperDisposition_22Jul2016-Final.docx | RobNc |  | ILtg-Res-LED-20000hr |  | None | 2017-01-01 | 2017-06-30 | InEA_modVal | LT-99339 |  |  |  | Standard |  | 1 | 1 | 0 | Deemed Ex Ante Team |  |  |  | Updated to indicate claim/filing status
306 | R-In-LED-A19(27w)-dWP52 | Residential Indoor General Lighting: LED Lamp replaces pre-existing standard lighting Wattage. Measure includes Code case. | DEER2017 | Staff Disposition | 2020-11-24 16:30 | Res-Iltg-dWatt-CFL | NonDEER | Scaled | BaseRatio | 0 | 0 | None |  | 0 |  | 1 | Res | Any | Lighting | InGen-CFL | Ltg_Lamp | LED_lamp |  | ILtg-Res-LED-20000hr | LED A19 Basecase, Total Watts = 2.96 x Msr Watts | LED A19 Basecase, Total Watts = 2.96 x Msr Watts | LED Lamp: A19, 27 Watts, non-dimmable | LEDratio0296 | LEDratio0296 | LED-A19(27w) | Available | From LED WRR Disposition July 2016 | 0 | 0 | LED-WRR-WorkpaperDisposition_22Jul2016-Final.docx | RobNc |  | ILtg-Res-LED-20000hr |  | None | 2017-01-01 | 2017-06-30 | InEA_modVal | LT-99007 |  |  |  | Standard |  | 1 | 1 | 0 | Deemed Ex Ante Team |  |  |  | Updated to indicate claim/filing status
307 | R-In-LED-A19(28w)-dWP54 | Residential Indoor General Lighting: LED Lamp replaces pre-existing standard lighting Wattage. Measure includes Code case. | DEER2017 | Staff Disposition | 2020-11-24 16:30 | Res-Iltg-dWatt-CFL | NonDEER | Scaled | BaseRatio | 0 | 0 | None |  | 0 |  | 1 | Res | Any | Lighting | InGen-CFL | Ltg_Lamp | LED_lamp |  | ILtg-Res-LED-20000hr | LED A19 Basecase, Total Watts = 2.96 x Msr Watts | LED A19 Basecase, Total Watts = 2.96 x Msr Watts | LED Lamp: A19, 28 Watts, non-dimmable | LEDratio0296 | LEDratio0296 | LED-A19(28w) | Available | From LED WRR Disposition July 2016 | 0 | 0 | LED-WRR-WorkpaperDisposition_22Jul2016-Final.docx | RobNc |  | ILtg-Res-LED-20000hr |  | None | 2017-01-01 | 2017-06-30 | InEA_modVal | LT-86724 |  |  |  | Standard |  | 1 | 1 | 0 | Deemed Ex Ante Team |  |  |  | Updated to indicate claim/filing status
308 | R-In-LED-A19(29w)-dWP56 | Residential Indoor General Lighting: LED Lamp replaces pre-existing standard lighting Wattage. Measure includes Code case. | DEER2017 | Staff Disposition | 2020-11-24 16:30 | Res-Iltg-dWatt-CFL | NonDEER | Scaled | BaseRatio | 0 | 0 | None |  | 0 |  | 1 | Res | Any | Lighting | InGen-CFL | Ltg_Lamp | LED_lamp |  | ILtg-Res-LED-20000hr | LED A19 Basecase, Total Watts = 2.96 x Msr Watts | LED A19 Basecase, Total Watts = 2.96 x Msr Watts | LED Lamp: A19, 29 Watts, non-dimmable | LEDratio0296 | LEDratio0296 | LED-A19(29w) | Available | From LED WRR Disposition July 2016 | 0 | 0 | LED-WRR-WorkpaperDisposition_22Jul2016-Final.docx | RobNc |  | ILtg-Res-LED-20000hr |  | None | 2017-01-01 | 2017-06-30 | InEA_modVal | LT-86853 |  |  |  | Standard |  | 1 | 1 | 0 | Deemed Ex Ante Team |  |  |  | Updated to indicate claim/filing status
309 | R-In-LED-A19(30w)-dWP58 | Residential Indoor General Lighting: LED Lamp replaces pre-existing standard lighting Wattage. Measure includes Code case. | DEER2017 | Staff Disposition | 2020-11-24 16:30 | Res-Iltg-dWatt-CFL | NonDEER | Scaled | BaseRatio | 0 | 0 | None |  | 0 |  | 1 | Res | Any | Lighting | InGen-CFL | Ltg_Lamp | LED_lamp |  | ILtg-Res-LED-20000hr | LED A19 Basecase, Total Watts = 2.96 x Msr Watts | LED A19 Basecase, Total Watts = 2.96 x Msr Watts | LED Lamp: A19, 30 Watts, non-dimmable | LEDratio0296 | LEDratio0296 | LED-A19(30w) | Available | From LED WRR Disposition July 2016 | 0 | 0 | LED-WRR-WorkpaperDisposition_22Jul2016-Final.docx | RobNc |  | ILtg-Res-LED-20000hr |  | None | 2017-01-01 | 2017-06-30 | InEA_modVal | LT-63022 |  |  |  | Standard |  | 1 | 1 | 0 | Deemed Ex Ante Team |  |  |  | Updated to indicate claim/filing status
310 | R-In-LED-A19(31w)-dWP60 | Residential Indoor General Lighting: LED Lamp replaces pre-existing standard lighting Wattage. Measure includes Code case. | DEER2017 | Staff Disposition | 2020-11-24 16:30 | Res-Iltg-dWatt-CFL | NonDEER | Scaled | BaseRatio | 0 | 0 | None |  | 0 |  | 1 | Res | Any | Lighting | InGen-CFL | Ltg_Lamp | LED_lamp |  | ILtg-Res-LED-20000hr | LED A19 Basecase, Total Watts = 2.96 x Msr Watts | LED A19 Basecase, Total Watts = 2.96 x Msr Watts | LED Lamp: A19, 31 Watts, non-dimmable | LEDratio0296 | LEDratio0296 | LED-A19(31w) | Available | From LED WRR Disposition July 2016 | 0 | 0 | LED-WRR-WorkpaperDisposition_22Jul2016-Final.docx | RobNc |  | ILtg-Res-LED-20000hr |  | None | 2017-01-01 | 2017-06-30 | InEA_modVal | LT-71236 |  |  |  | Standard |  | 1 | 1 | 0 | Deemed Ex Ante Team |  |  |  | Updated to indicate claim/filing status
311 | R-In-LEDFixt(17w)-dWP33-dWC24 | Residential Indoor General Lighting: LED Fixture replaces pre-existing standard lighting Wattage. Measure includes Code case. | DEER2017 | Staff Disposition | 2020-11-24 16:30 | Res-Iltg-dWatt-CFL | NonDEER | Scaled | BaseRatio | 0 | 0 | None |  | 0 |  | 1 | Res | Any | Lighting | InGen-CFL | Ltg_Fixture | LED_fixt |  | ILtg-Res-LED-50000hr+12yr | LED A19 Basecase, Total Watts = 2.96 x Msr Watts | LED Fixture Basecase, Total Watts = 2.42 x Msr Watts | LED fixture: Any type of housing Fixture Type; Total Watts = 17 | LEDratio0296 | LEDratio0242 | LEDFixt(17w) | Available | From LED WRR Disposition July 2016 | 0 | 0 | LED-WRR-WorkpaperDisposition_22Jul2016-Final.docx | ErRobNc |  | LtgFixture-Default |  | None | 2017-01-01 | 2019-12-31 | InEA_modVal | LT-82362 |  |  |  | Standard | Expires 12/31/2019 due to DEER2020 revised impacts and peak demand definition | 1 | 1 | 0 | Deemed Ex Ante Team |  | Expires 12/31/2019 due to DEER2020 revised impacts and peak demand definition |  | Updated to indicate claim/filing status
312 | R-In-LEDFixt(20w)-dWP39-dWC28 | Residential Indoor General Lighting: LED Fixture replaces pre-existing standard lighting Wattage. Measure includes Code case. | DEER2017 | Staff Disposition | 2020-11-24 16:30 | Res-Iltg-dWatt-CFL | NonDEER | Scaled | BaseRatio | 0 | 0 | None |  | 0 |  | 1 | Res | Any | Lighting | InGen-CFL | Ltg_Fixture | LED_fixt |  | ILtg-Res-LED-50000hr+12yr | LED A19 Basecase, Total Watts = 2.96 x Msr Watts | LED Fixture Basecase, Total Watts = 2.42 x Msr Watts | LED fixture: Any type of housing Fixture Type; Total Watts = 20 | LEDratio0296 | LEDratio0242 | LEDFixt(20w) | Available | From LED WRR Disposition July 2016 | 0 | 0 | LED-WRR-WorkpaperDisposition_22Jul2016-Final.docx | ErRobNc |  | LtgFixture-Default |  | None | 2017-01-01 | 2019-12-31 | InEA_modVal | LT-52787 |  |  |  | Standard | Expires 12/31/2019 due to DEER2020 revised impacts and peak demand definition | 1 | 1 | 0 | Deemed Ex Ante Team |  | Expires 12/31/2019 due to DEER2020 revised impacts and peak demand definition |  | Updated to indicate claim/filing status
313 | R-In-LEDFixt(22w)-dWP43-dWC31 | Residential Indoor General Lighting: LED Fixture replaces pre-existing standard lighting Wattage. Measure includes Code case. | DEER2017 | Staff Disposition | 2020-11-24 16:30 | Res-Iltg-dWatt-CFL | NonDEER | Scaled | BaseRatio | 0 | 0 | None |  | 0 |  | 1 | Res | Any | Lighting | InGen-CFL | Ltg_Fixture | LED_fixt |  | ILtg-Res-LED-50000hr+12yr | LED A19 Basecase, Total Watts = 2.96 x Msr Watts | LED Fixture Basecase, Total Watts = 2.42 x Msr Watts | LED fixture: Any type of housing Fixture Type; Total Watts = 22 | LEDratio0296 | LEDratio0242 | LEDFixt(22w) | Available | From LED WRR Disposition July 2016 | 0 | 0 | LED-WRR-WorkpaperDisposition_22Jul2016-Final.docx | ErRobNc |  | LtgFixture-Default |  | None | 2017-01-01 | 2019-12-31 | InEA_modVal | LT-52989 |  |  |  | Standard | Expires 12/31/2019 due to DEER2020 revised impacts and peak demand definition | 1 | 1 | 0 | Deemed Ex Ante Team |  | Expires 12/31/2019 due to DEER2020 revised impacts and peak demand definition |  | Updated to indicate claim/filing status
314 | R-In-LEDFixt(27w)-dWP52-dWC38 | Residential Indoor General Lighting: LED Fixture replaces pre-existing standard lighting Wattage. Measure includes Code case. | DEER2017 | Staff Disposition | 2020-11-24 16:30 | Res-Iltg-dWatt-CFL | NonDEER | Scaled | BaseRatio | 0 | 0 | None |  | 0 |  | 1 | Res | Any | Lighting | InGen-CFL | Ltg_Fixture | LED_fixt |  | ILtg-Res-LED-50000hr+12yr | LED A19 Basecase, Total Watts = 2.96 x Msr Watts | LED Fixture Basecase, Total Watts = 2.42 x Msr Watts | LED fixture: Any type of housing Fixture Type; Total Watts = 27 | LEDratio0296 | LEDratio0242 | LEDFixt(27w) | Available | From LED WRR Disposition July 2016 | 0 | 0 | LED-WRR-WorkpaperDisposition_22Jul2016-Final.docx | ErRobNc |  | LtgFixture-Default |  | None | 2017-01-01 | 2019-12-31 | InEA_modVal | LT-65604 |  |  |  | Standard | Expires 12/31/2019 due to DEER2020 revised impacts and peak demand definition | 1 | 1 | 0 | Deemed Ex Ante Team |  | Expires 12/31/2019 due to DEER2020 revised impacts and peak demand definition |  | Updated to indicate claim/filing status
315 | R-In-LEDFixt(28w)-dWP54-dWC39 | Residential Indoor General Lighting: LED Fixture replaces pre-existing standard lighting Wattage. Measure includes Code case. | DEER2017 | Staff Disposition | 2020-11-24 16:30 | Res-Iltg-dWatt-CFL | NonDEER | Scaled | BaseRatio | 0 | 0 | None |  | 0 |  | 1 | Res | Any | Lighting | InGen-CFL | Ltg_Fixture | LED_fixt |  | ILtg-Res-LED-50000hr+12yr | LED A19 Basecase, Total Watts = 2.96 x Msr Watts | LED Fixture Basecase, Total Watts = 2.42 x Msr Watts | LED fixture: Any type of housing Fixture Type; Total Watts = 28 | LEDratio0296 | LEDratio0242 | LEDFixt(28w) | Available | From LED WRR Disposition July 2016 | 0 | 0 | LED-WRR-WorkpaperDisposition_22Jul2016-Final.docx | ErRobNc |  | LtgFixture-Default |  | None | 2017-01-01 | 2019-12-31 | InEA_modVal | LT-72547 |  |  |  | Standard | Expires 12/31/2019 due to DEER2020 revised impacts and peak demand definition | 1 | 1 | 0 | Deemed Ex Ante Team |  | Expires 12/31/2019 due to DEER2020 revised impacts and peak demand definition |  | Updated to indicate claim/filing status
316 | R-In-LEDFixt(29w)-dWP56-dWC41 | Residential Indoor General Lighting: LED Fixture replaces pre-existing standard lighting Wattage. Measure includes Code case. | DEER2017 | Staff Disposition | 2020-11-24 16:30 | Res-Iltg-dWatt-CFL | NonDEER | Scaled | BaseRatio | 0 | 0 | None |  | 0 |  | 1 | Res | Any | Lighting | InGen-CFL | Ltg_Fixture | LED_fixt |  | ILtg-Res-LED-50000hr+12yr | LED A19 Basecase, Total Watts = 2.96 x Msr Watts | LED Fixture Basecase, Total Watts = 2.42 x Msr Watts | LED fixture: Any type of housing Fixture Type; Total Watts = 29 | LEDratio0296 | LEDratio0242 | LEDFixt(29w) | Available | From LED WRR Disposition July 2016 | 0 | 0 | LED-WRR-WorkpaperDisposition_22Jul2016-Final.docx | ErRobNc |  | LtgFixture-Default |  | None | 2017-01-01 | 2019-12-31 | InEA_modVal | LT-55125 |  |  |  | Standard | Expires 12/31/2019 due to DEER2020 revised impacts and peak demand definition | 1 | 1 | 0 | Deemed Ex Ante Team |  | Expires 12/31/2019 due to DEER2020 revised impacts and peak demand definition |  | Updated to indicate claim/filing status
317 | R-In-LEDFixt(30w)-dWP58-dWC42 | Residential Indoor General Lighting: LED Fixture replaces pre-existing standard lighting Wattage. Measure includes Code case. | DEER2017 | Staff Disposition | 2020-11-24 16:30 | Res-Iltg-dWatt-CFL | NonDEER | Scaled | BaseRatio | 0 | 0 | None |  | 0 |  | 1 | Res | Any | Lighting | InGen-CFL | Ltg_Fixture | LED_fixt |  | ILtg-Res-LED-50000hr+12yr | LED A19 Basecase, Total Watts = 2.96 x Msr Watts | LED Fixture Basecase, Total Watts = 2.42 x Msr Watts | LED fixture: Any type of housing Fixture Type; Total Watts = 30 | LEDratio0296 | LEDratio0242 | LEDFixt(30w) | Available | From LED WRR Disposition July 2016 | 0 | 0 | LED-WRR-WorkpaperDisposition_22Jul2016-Final.docx | ErRobNc |  | LtgFixture-Default |  | None | 2017-01-01 | 2019-12-31 | InEA_modVal | LT-63872 |  |  |  | Standard | Expires 12/31/2019 due to DEER2020 revised impacts and peak demand definition | 1 | 1 | 0 | Deemed Ex Ante Team |  | Expires 12/31/2019 due to DEER2020 revised impacts and peak demand definition |  | Updated to indicate claim/filing status
318 | R-In-LEDFixt(31w)-dWP60-dWC44 | Residential Indoor General Lighting: LED Fixture replaces pre-existing standard lighting Wattage. Measure includes Code case. | DEER2017 | Staff Disposition | 2020-11-24 16:30 | Res-Iltg-dWatt-CFL | NonDEER | Scaled | BaseRatio | 0 | 0 | None |  | 0 |  | 1 | Res | Any | Lighting | InGen-CFL | Ltg_Fixture | LED_fixt |  | ILtg-Res-LED-50000hr+12yr | LED A19 Basecase, Total Watts = 2.96 x Msr Watts | LED Fixture Basecase, Total Watts = 2.42 x Msr Watts | LED fixture: Any type of housing Fixture Type; Total Watts = 31 | LEDratio0296 | LEDratio0242 | LEDFixt(31w) | Available | From LED WRR Disposition July 2016 | 0 | 0 | LED-WRR-WorkpaperDisposition_22Jul2016-Final.docx | ErRobNc |  | LtgFixture-Default |  | None | 2017-01-01 | 2019-12-31 | InEA_modVal | LT-54591 |  |  |  | Standard | Expires 12/31/2019 due to DEER2020 revised impacts and peak demand definition | 1 | 1 | 0 | Deemed Ex Ante Team |  | Expires 12/31/2019 due to DEER2020 revised impacts and peak demand definition |  | Updated to indicate claim/filing status
319 | R-In-LEDFixt(32w)-dWP62-dWC45 | Residential Indoor General Lighting: LED Fixture replaces pre-existing standard lighting Wattage. Measure includes Code case. | DEER2017 | Staff Disposition | 2020-11-24 16:30 | Res-Iltg-dWatt-CFL | NonDEER | Scaled | BaseRatio | 0 | 0 | None |  | 0 |  | 1 | Res | Any | Lighting | InGen-CFL | Ltg_Fixture | LED_fixt |  | ILtg-Res-LED-50000hr+12yr | LED A19 Basecase, Total Watts = 2.96 x Msr Watts | LED Fixture Basecase, Total Watts = 2.42 x Msr Watts | LED fixture: Any type of housing Fixture Type; Total Watts = 32 | LEDratio0296 | LEDratio0242 | LEDFixt(32w) | Available | From LED WRR Disposition July 2016 | 0 | 0 | LED-WRR-WorkpaperDisposition_22Jul2016-Final.docx | ErRobNc |  | LtgFixture-Default |  | None | 2017-01-01 | 2019-12-31 | InEA_modVal | LT-56395 |  |  |  | Standard | Expires 12/31/2019 due to DEER2020 revised impacts and peak demand definition | 1 | 1 | 0 | Deemed Ex Ante Team |  | Expires 12/31/2019 due to DEER2020 revised impacts and peak demand definition |  | Updated to indicate claim/filing status
320 | R-In-LEDFixt(33w)-dWP64-dWC46 | Residential Indoor General Lighting: LED Fixture replaces pre-existing standard lighting Wattage. Measure includes Code case. | DEER2017 | Staff Disposition | 2020-11-24 16:30 | Res-Iltg-dWatt-CFL | NonDEER | Scaled | BaseRatio | 0 | 0 | None |  | 0 |  | 1 | Res | Any | Lighting | InGen-CFL | Ltg_Fixture | LED_fixt |  | ILtg-Res-LED-50000hr+12yr | LED A19 Basecase, Total Watts = 2.96 x Msr Watts | LED Fixture Basecase, Total Watts = 2.42 x Msr Watts | LED fixture: Any type of housing Fixture Type; Total Watts = 33 | LEDratio0296 | LEDratio0242 | LEDFixt(33w) | Available | From LED WRR Disposition July 2016 | 0 | 0 | LED-WRR-WorkpaperDisposition_22Jul2016-Final.docx | ErRobNc |  | LtgFixture-Default |  | None | 2017-01-01 | 2019-12-31 | InEA_modVal | LT-59066 |  |  |  | Standard | Expires 12/31/2019 due to DEER2020 revised impacts and peak demand definition | 1 | 1 | 0 | Deemed Ex Ante Team |  | Expires 12/31/2019 due to DEER2020 revised impacts and peak demand definition |  | Updated to indicate claim/filing status
321 | R-In-LEDFixt(34w)-dWP66-dWC48 | Residential Indoor General Lighting: LED Fixture replaces pre-existing standard lighting Wattage. Measure includes Code case. | DEER2017 | Staff Disposition | 2020-11-24 16:30 | Res-Iltg-dWatt-CFL | NonDEER | Scaled | BaseRatio | 0 | 0 | None |  | 0 |  | 1 | Res | Any | Lighting | InGen-CFL | Ltg_Fixture | LED_fixt |  | ILtg-Res-LED-50000hr+12yr | LED A19 Basecase, Total Watts = 2.96 x Msr Watts | LED Fixture Basecase, Total Watts = 2.42 x Msr Watts | LED fixture: Any type of housing Fixture Type; Total Watts = 34 | LEDratio0296 | LEDratio0242 | LEDFixt(34w) | Available | From LED WRR Disposition July 2016 | 0 | 0 | LED-WRR-WorkpaperDisposition_22Jul2016-Final.docx | ErRobNc |  | LtgFixture-Default |  | None | 2017-01-01 | 2019-12-31 | InEA_modVal | LT-69011 |  |  |  | Standard | Expires 12/31/2019 due to DEER2020 revised impacts and peak demand definition | 1 | 1 | 0 | Deemed Ex Ante Team |  | Expires 12/31/2019 due to DEER2020 revised impacts and peak demand definition |  | Updated to indicate claim/filing status
322 | R-In-LEDFixt(36w)-dWP70-dWC51 | Residential Indoor General Lighting: LED Fixture replaces pre-existing standard lighting Wattage. Measure includes Code case. | DEER2017 | Staff Disposition | 2020-11-24 16:30 | Res-Iltg-dWatt-CFL | NonDEER | Scaled | BaseRatio | 0 | 0 | None |  | 0 |  | 1 | Res | Any | Lighting | InGen-CFL | Ltg_Fixture | LED_fixt |  | ILtg-Res-LED-50000hr+12yr | LED A19 Basecase, Total Watts = 2.96 x Msr Watts | LED Fixture Basecase, Total Watts = 2.42 x Msr Watts | LED fixture: Any type of housing Fixture Type, 2580 min lm; Total Watts = 36 | LEDratio0296 | LEDratio0242 | LEDFixt(36w) | Available | From LED WRR Disposition July 2016 | 0 | 0 | LED-WRR-WorkpaperDisposition_22Jul2016-Final.docx | ErRobNc |  | LtgFixture-Default |  | None | 2017-01-01 | 2019-12-31 | InEA_modVal | LT-52123 |  |  |  | Standard | Expires 12/31/2019 due to DEER2020 revised impacts and peak demand definition | 1 | 1 | 0 | Deemed Ex Ante Team |  | Expires 12/31/2019 due to DEER2020 revised impacts and peak demand definition |  | Updated to indicate claim/filing status
323 | R-In-LEDFixt(39w)-dWP76-dWC55 | Residential Indoor General Lighting: LED Fixture replaces pre-existing standard lighting Wattage. Measure includes Code case. | DEER2017 | Staff Disposition | 2020-11-24 16:30 | Res-Iltg-dWatt-CFL | NonDEER | Scaled | BaseRatio | 0 | 0 | None |  | 0 |  | 1 | Res | Any | Lighting | InGen-CFL | Ltg_Fixture | LED_fixt |  | ILtg-Res-LED-50000hr+12yr | LED A19 Basecase, Total Watts = 2.96 x Msr Watts | LED Fixture Basecase, Total Watts = 2.42 x Msr Watts | LED fixture: Any type of housing Fixture Type; Total Watts = 39 | LEDratio0296 | LEDratio0242 | LEDFixt(39w) | Available | From LED WRR Disposition July 2016 | 0 | 0 | LED-WRR-WorkpaperDisposition_22Jul2016-Final.docx | ErRobNc |  | LtgFixture-Default |  | None | 2017-01-01 | 2019-12-31 | InEA_modVal | LT-66138 |  |  |  | Standard | Expires 12/31/2019 due to DEER2020 revised impacts and peak demand definition | 1 | 1 | 0 | Deemed Ex Ante Team |  | Expires 12/31/2019 due to DEER2020 revised impacts and peak demand definition |  | Updated to indicate claim/filing status
324 | R-In-LEDFixt(40w)-dWP78-dWC56 | Residential Indoor General Lighting: LED Fixture replaces pre-existing standard lighting Wattage. Measure includes Code case. | DEER2017 | Staff Disposition | 2020-11-24 16:30 | Res-Iltg-dWatt-CFL | NonDEER | Scaled | BaseRatio | 0 | 0 | None |  | 0 |  | 1 | Res | Any | Lighting | InGen-CFL | Ltg_Fixture | LED_fixt |  | ILtg-Res-LED-50000hr+12yr | LED A19 Basecase, Total Watts = 2.96 x Msr Watts | LED Fixture Basecase, Total Watts = 2.42 x Msr Watts | LED fixture: Any type of housing Fixture Type, 1680 min lm; Total Watts = 40 | LEDratio0296 | LEDratio0242 | LEDFixt(40w) | Available | From LED WRR Disposition July 2016 | 0 | 0 | LED-WRR-WorkpaperDisposition_22Jul2016-Final.docx | ErRobNc |  | LtgFixture-Default |  | None | 2017-01-01 | 2019-12-31 | InEA_modVal | LT-72749 |  |  |  | Standard | Expires 12/31/2019 due to DEER2020 revised impacts and peak demand definition | 1 | 1 | 0 | Deemed Ex Ante Team |  | Expires 12/31/2019 due to DEER2020 revised impacts and peak demand definition |  | Updated to indicate claim/filing status
325 | C-In-LEDFixt-2(3w)-dWP5-dWC4 | Commercial Indoor General Lighting: LED Fixture replaces pre-existing standard lighting Wattage. Measure includes Code case. | DEER2017 | Staff Disposition | 2020-11-24 16:30 | Com-Iltg-dWatt-CFL_OSbldg | NonDEER | Scaled | BaseRatio | 0 | 0 | None |  | 0 |  | 1 | Com | Any | Lighting | InGen-CFL | Ltg_Fixture | LED_fixt |  | ILtg-Com-LED-50000hr+16yr | LED A19 Basecase, Total Watts = 2.96 x Msr Watts | LED Fixture Basecase, Total Watts = 2.42 x Msr Watts | LED fixture: Any type of housing Fixture Type; Total Watts = 3 | LEDratio0296 | LEDratio0242 | LEDFixt-2(3w) | Available | From LED WRR Disposition July 2016 | 0 | 0 | LED-WRR-WorkpaperDisposition_22Jul2016-Final.docx | ErRobNc |  | LtgFixture-Default |  | DEER2017-Ltg-Com-CFL | 2017-01-01 | 2019-12-31 | InEA_modVal |  |  |  |  | Standard | Expires 12/31/2019 due to DEER2020 revised impacts and peak demand definition | 1 | 1 | 0 | Deemed Ex Ante Team |  | Expires 12/31/2019 due to DEER2020 revised impacts and peak demand definition |  | Updated to indicate claim/filing status
325 | R-In-LEDFixt-1(38w)-dWP74-dWC53 | Residential Indoor General Lighting: LED Fixture replaces pre-existing standard lighting Wattage. Measure includes Code case. | DEER2017 | Staff Disposition | 2020-11-24 16:30 | Res-Iltg-dWatt-CFL | NonDEER | Scaled | BaseRatio | 0 | 0 | None |  | 0 |  | 1 | Res | Any | Lighting | InGen-CFL | Ltg_Fixture | LED_fixt |  | ILtg-Res-LED-50000hr+12yr | LED A19 Basecase, Total Watts = 2.96 x Msr Watts | LED Fixture Basecase, Total Watts = 2.42 x Msr Watts | LED fixture: Any type of housing Fixture Type, 1660 min lm; Total Watts = 38 | LEDratio0296 | LEDratio0242 | LEDFixt-1(38w) | Available | From LED WRR Disposition July 2016 | 0 | 0 | LED-WRR-WorkpaperDisposition_22Jul2016-Final.docx | ErRobNc |  | LtgFixture-Default |  | None | 2017-01-01 | 2019-12-31 | InEA_modVal | LT-70281 |  |  |  | Standard | Expires 12/31/2019 due to DEER2020 revised impacts and peak demand definition | 1 | 1 | 0 | Deemed Ex Ante Team |  | Expires 12/31/2019 due to DEER2020 revised impacts and peak demand definition |  | Updated to indicate claim/filing status
326 | C-In-LEDFixt-3(15w)-dWP29-dWC21 | Commercial Indoor General Lighting: LED Fixture replaces pre-existing standard lighting Wattage. Measure includes Code case. | DEER2017 | Staff Disposition | 2020-11-24 16:30 | Com-Iltg-dWatt-CFL_OSbldg | NonDEER | Scaled | BaseRatio | 0 | 0 | None |  | 0 |  | 1 | Com | Any | Lighting | InGen-CFL | Ltg_Fixture | LED_fixt |  | ILtg-Com-LED-50000hr+16yr | LED A19 Basecase, Total Watts = 2.96 x Msr Watts | LED Fixture Basecase, Total Watts = 2.42 x Msr Watts | LED fixture: Any type of housing Fixture Type; Total Watts = 15 | LEDratio0296 | LEDratio0242 | LEDFixt-3(15w) | Available | From LED WRR Disposition July 2016 | 0 | 0 | LED-WRR-WorkpaperDisposition_22Jul2016-Final.docx | ErRobNc |  | LtgFixture-Default |  | DEER2017-Ltg-Com-CFL | 2017-01-01 | 2019-12-31 | InEA_modVal |  | LD136Com |  |  | Standard | Expires 12/31/2019 due to DEER2020 revised impacts and peak demand definition | 1 | 1 | 0 | Deemed Ex Ante Team |  | Expires 12/31/2019 due to DEER2020 revised impacts and peak demand definition |  | Updated to indicate claim/filing status
340 | NE-WtrHt-SmlInst-Elec-lte12kW-lt2G | Small Electric Instantaneous Water Heater EF = 0.98, Recov Eff = 0.98 | DEER2014 | D13 v1.0 | 2020-11-24 16:30 | NE-WtrHt-SmlInst-Elec-lte12kW-lt2G | DEER | Standard | None | 0 | 0 | None |  | 0 |  | 0 | Com | Any | SHW | Heating | WaterHtg_eq | Instant_EF |  | WtrHt-Instant-Com | Small Electric Storage Water Heater 40 Gal, EF and based on vintage, Recov Eff = 0.98 | Small Electric Storage Water Heater 40 Gal, EF = 0.93, Recov Eff = 0.98 | Small Electric Instantaneous Water Heater EF = 0.98, Recov Eff = 0.98 |  |  | NE-WtrHt-SmlInst-Elec-lte12kW-lt2G | Available |  | 0 | 0 |  | RobNc |  | WtrHt-Instant-Com |  | DEER1314-WtrHt | 2013-01-01 | 2015-04-15 | DEER |  |  |  |  | Standard |  | 1 | 1 | 0 | Deemed Ex Ante Team |  |  |  | Updated to indicate claim/filing status
341 | NG-WtrHt-SmlInst-Gas-lte75kBtuh-lt2G-0p82EF | Small Gas Instantaneous Water Heater EF = 0.82, Recov Eff = 0.82 | DEER2014 | D13 v1.0 | 2020-11-24 16:30 | NG-WtrHt-SmlInst-Gas-lte75kBtuh-lt2G-0p82EF | DEER | Standard | None | 0 | 0 | None |  | 0 |  | 0 | Com | Any | SHW | Heating | WaterHtg_eq | Instant_EF |  | WtrHt-Instant-Com | Small Gas Storage Water Heater 40 Gal, EF and Recov Eff based on vintage | Small Gas Storage Water Heater 40 Gal, EF = 0.60, Recov Eff = 0.76 | Small Gas Instantaneous Water Heater EF = 0.82, Recov Eff = 0.82 |  |  | NG-WtrHt-SmlInst-Gas-lte75kBtuh-lt2G-0p82EF | Available |  | 0 | 0 |  | ErRobNc |  | WtrHt-Instant-Com |  | DEER1314-WtrHt | 2013-01-01 | 2015-04-15 | DEER |  |  |  |  | Standard |  | 1 | 1 | 0 | Deemed Ex Ante Team |  |  |  | Updated to indicate claim/filing status
342 | RE-WtrHt-SmlInst-Elec-lte12kW-lt2G | High Efficiency Small Electric Instantaneous Water Heater | DEER2014 | D11 v4.00 | 2020-11-24 16:30 | RE-WtrHt-SmlInst-Elec-lte12kW-lt2G | DEER | Standard | None | 0 | 0 | None |  | 0 |  | 0 | Res | Any | SHW | Heating | WaterHtg_eq | Instant_EF |  | WtrHt-Instant-Res | Small Electric Storage Water Heater 30 Gal; EF = 0.93; Recov Eff = 0.98 | Small Electric Storage Water Heater 30 Gal; EF = 0.93; Recov Eff = 0.98 | High Efficiency Small Electric Instantaneous Water Heater |  |  | RE-WtrHt-SmlInst-Elec-lte12kW-lt2G | Available |  | 0 | 0 |  | RobNc |  | WtrHt-Instant-Res | D08-RE-WtrHt-SmlInst-Elec-lte12kW-lt2G | DEER1314-WtrHt | 2013-01-01 | 2015-04-15 | DEER |  |  |  |  | Standard |  | 1 | 1 | 0 | Deemed Ex Ante Team |  |  |  | Updated to indicate claim/filing status
343 | NE-WtrHt-LrgInst-Elec-gt12kW | Large Electric Instantaneous Water Heater, Recov Eff = 0.98, Stdby Loss = 0.27%/hr | DEER2014 | D13 v1.0 | 2020-11-24 16:30 | NE-WtrHt-LrgInst-Elec-gt12kW | DEER | Standard | None | 0 | 0 | None |  | 0 |  | 0 | Com | Any | SHW | Heating | WaterHtg_eq | Instant_Et |  | WtrHt-Instant-Com | Large Electric Storage Water Heater, Recov Eff = 0.98, Stdby Loss based on vintage | Large Electric Storage Water Heater, Recov Eff = 0.98, Stdby Loss = 0.54%/hr | Large Electric Instantaneous Water Heater, Recov Eff = 0.98, Stdby Loss = 0.27%/hr |  |  | NE-WtrHt-LrgInst-Elec-gt12kW | Available |  | 0 | 0 |  | RobNc |  | WtrHt-Instant-Com |  | DEER1314-WtrHt | 2013-01-01 | 2015-04-15 | DEER |  |  |  |  | Standard |  | 1 | 1 | 0 | Deemed Ex Ante Team |  |  |  | Updated to indicate claim/filing status
344 | NE-WtrHt-LrgStrg-Elec-gt12kW | Large Electric Storage Water Heater, Recov Eff = 0.98, Stdby Loss = 0.27%/hr | DEER2014 | D13 v1.0 | 2020-11-24 16:30 | NE-WtrHt-LrgStrg-Elec-gt12kW | DEER | Standard | None | 0 | 0 | None |  | 0 |  | 0 | Com | Any | SHW | Heating | WaterHtg_eq | Instant_Et |  | WtrHt-Com | Large Electric Storage Water Heater, Recov Eff = 0.98, Stdby Loss based on vintage | Large Electric Storage Water Heater, Recov Eff = 0.98, Stdby Loss = 0.54%/hr | Large Electric Storage Water Heater, Recov Eff = 0.98, Stdby Loss = 0.27%/hr |  |  | NE-WtrHt-LrgStrg-Elec-gt12kW | Available |  | 0 | 0 |  | RobNc |  | WtrHt-Com | D08-NE-WtrHt-LrgStrg-Elec-gt12kW | DEER1314-WtrHt | 2013-01-01 | 2015-04-15 | DEER |  |  |  |  | Standard |  | 1 | 1 | 0 | Deemed Ex Ante Team |  |  |  | Updated to indicate claim/filing status
345 | NG-WtrHt-LrgInst-Gas-gt200kBtuh-0p80Et | Large Gas Instantaneous Water Heater, Et = 0.80, Stdby Loss = 0.23%/hr | DEER2014 | D13 v1.0 | 2021-03-25 12:39 | NG-WtrHt-LrgInst-Gas-gt200kBtuh-0p80Et | DEER | Standard | None | 0 | 0 | None |  | 0 |  | 0 | Com | Any | SHW | Heating | WaterHtg_eq | Instant_Et |  | WtrHt-Com | Large Gas Storage Water Heater, Et and Stdby Loss based on vintage | Large Gas Storage Water Heater, Et = 0.80, Stdby Loss = 0.56%/hr | Large Gas Instantaneous Water Heater, Et = 0.80, Stdby Loss = 0.23%/hr |  |  | NG-WtrHt-LrgInst-Gas-gt200kBtuh-0p80Et | Available |  | 0 | 0 |  | ErRobNc |  | WtrHt-Com |  | DEER1314 | 2013-01-01 |  | DEER |  |  |  |  | Standard |  | 1 | 1 | 0 | Deemed Ex Ante Team |  |  |  | Updated to indicate claim/filing status
346 | NG-WtrHt-LrgInst-Gas-gt200kBtuh-0p85Et | Large Gas Instantaneous Water Heater, Et = 0.85, Stdby Loss = 0.23%/hr | DEER2014 | D13 v1.0 | 2021-03-25 12:39 | NG-WtrHt-LrgInst-Gas-gt200kBtuh-0p85Et | DEER | Standard | None | 0 | 0 | None |  | 0 |  | 0 | Com | Any | SHW | Heating | WaterHtg_eq | Instant_Et |  | WtrHt-Com | Large Gas Storage Water Heater, Et and Stdby Loss based on vintage | Large Gas Storage Water Heater, Et = 0.80, Stdby Loss = 0.56%/hr | Large Gas Instantaneous Water Heater, Et = 0.85, Stdby Loss = 0.23%/hr |  |  | NG-WtrHt-LrgInst-Gas-gt200kBtuh-0p85Et | Available |  | 0 | 0 |  | ErRobNc |  | WtrHt-Com |  | DEER1314 | 2013-01-01 |  | DEER |  |  |  |  | Standard |  | 1 | 1 | 0 | Deemed Ex Ante Team |  |  |  | Updated to indicate claim/filing status
347 | NG-WtrHt-LrgInst-Gas-gt200kBtuh-0p90Et | Large Gas Instantaneous Water Heater, Et = 0.90, Stdby Loss = 0.23%/hr | DEER2014 | D13 v1.0 | 2021-03-25 12:39 | NG-WtrHt-LrgInst-Gas-gt200kBtuh-0p90Et | DEER | Standard | None | 0 | 0 | None |  | 0 |  | 0 | Com | Any | SHW | Heating | WaterHtg_eq | Instant_Et |  | WtrHt-Com | Large Gas Storage Water Heater, Et and Stdby Loss based on vintage | Large Gas Storage Water Heater, Et = 0.80, Stdby Loss = 0.56%/hr | Large Gas Instantaneous Water Heater, Et = 0.90, Stdby Loss = 0.23%/hr |  |  | NG-WtrHt-LrgInst-Gas-gt200kBtuh-0p90Et | Available |  | 0 | 0 |  | ErRobNc |  | WtrHt-Com |  | DEER1314 | 2013-01-01 |  | DEER |  |  |  |  | Standard |  | 1 | 1 | 0 | Deemed Ex Ante Team |  |  |  | Updated to indicate claim/filing status
348 | NG-WtrHt-MedInst-Gas-76to200kBtuh-0p80Et | Medium Gas Instantaneous Water Heater, Et = 0.80, Stdby Loss = 0.05%/hr | DEER2014 | D13 v1.0 | 2020-11-24 16:30 | NG-WtrHt-MedInst-Gas-76to200kBtuh-0p80Et | DEER | Standard | None | 0 | 0 | None |  | 0 |  | 0 | Com | Any | SHW | Heating | WaterHtg_eq | Instant_Et |  | WtrHt-Instant-Com | Large Gas Storage Water Heater, Et and Stdby Loss based on vintage | Large Gas Storage Water Heater, Et = 0.80, Stdby Loss = 0.56%/hr | Medium Gas Instantaneous Water Heater, Et = 0.80, Stdby Loss = 0.05%/hr |  |  | NG-WtrHt-MedInst-Gas-76to200kBtuh-0p80Et | Available |  | 0 | 0 |  | ErRobNc |  | WtrHt-Instant-Com |  | DEER1314 | 2013-01-01 | 2019-12-31 | DEER |  |  |  |  | Standard |  | 1 | 1 | 0 | Deemed Ex Ante Team |  |  |  | Updated to indicate claim/filing status
349 | NG-WtrHt-MedInst-Gas-76to200kBtuh-0p85Et | Medium Gas Instantaneous Water Heater, Et = 0.85, Stdby Loss = 0.05%/hr | DEER2014 | D13 v1.0 | 2020-11-24 16:30 | NG-WtrHt-MedInst-Gas-76to200kBtuh-0p85Et | DEER | Standard | None | 0 | 0 | None |  | 0 |  | 0 | Com | Any | SHW | Heating | WaterHtg_eq | Instant_Et |  | WtrHt-Instant-Com | Large Gas Storage Water Heater, Et and Stdby Loss based on vintage | Large Gas Storage Water Heater, Et = 0.80, Stdby Loss = 0.56%/hr | Medium Gas Instantaneous Water Heater, Et = 0.85, Stdby Loss = 0.05%/hr |  |  | NG-WtrHt-MedInst-Gas-76to200kBtuh-0p85Et | Available |  | 0 | 0 |  | ErRobNc |  | WtrHt-Instant-Com |  | DEER1314 | 2013-01-01 | 2019-12-31 | DEER |  |  |  |  | Standard |  | 1 | 1 | 0 | Deemed Ex Ante Team |  |  |  | Updated to indicate claim/filing status
350 | NG-WtrHt-MedInst-Gas-76to200kBtuh-0p90Et | Medium Gas Instantaneous Water Heater, Et = 0.90, Stdby Loss = 0.05%/hr | DEER2014 | D13 v1.0 | 2020-11-24 16:30 | NG-WtrHt-MedInst-Gas-76to200kBtuh-0p90Et | DEER | Standard | None | 0 | 0 | None |  | 0 |  | 0 | Com | Any | SHW | Heating | WaterHtg_eq | Instant_Et |  | WtrHt-Instant-Com | Large Gas Storage Water Heater, Et and Stdby Loss based on vintage | Large Gas Storage Water Heater, Et = 0.80, Stdby Loss = 0.56%/hr | Medium Gas Instantaneous Water Heater, Et = 0.90, Stdby Loss = 0.05%/hr |  |  | NG-WtrHt-MedInst-Gas-76to200kBtuh-0p90Et | Available |  | 0 | 0 |  | ErRobNc |  | WtrHt-Instant-Com |  | DEER1314 | 2013-01-01 | 2020-12-31 | DEER |  |  |  |  | Standard |  | 1 | 1 | 0 | Deemed Ex Ante Team |  |  |  | Updated to indicate claim/filing status
351 | NE-WtrHt-SmlStrg-Elec-lte12kW-30G-0p95EF | Small Electric Storage Water Heater 30 Gal, EF = 0.95, Recov Eff = 0.98 | DEER2014 | D13 v1.0 | 2020-11-24 16:30 | NE-WtrHt-SmlStrg-Elec-lte12kW-30G-0p95EF | DEER | Standard | None | 0 | 0 | None |  | 0 |  | 0 | Com | Any | SHW | Heating | WaterHtg_eq | Stor_EF |  | WtrHt-Com | Small Electric Storage Water Heater 30 Gal, EF and based on vintage, Recov Eff = 0.98 | Small Electric Storage Water Heater 30 Gal, EF = 0.93, Recov Eff = 0.98 | Small Electric Storage Water Heater 30 Gal, EF = 0.95, Recov Eff = 0.98 |  |  | NE-WtrHt-SmlStrg-Elec-lte12kW-30G-0p95EF | Available |  | 0 | 0 |  | RobNc |  | WtrHt-Com | D08-NE-WtrHt-SmlStrg-Elec-lte12kW-30G-0p95EF | DEER1314-WtrHt | 2013-01-01 | 2015-04-15 | DEER |  |  |  |  | Standard |  | 1 | 1 | 0 | Deemed Ex Ante Team |  |  |  | Updated to indicate claim/filing status
352 | NE-WtrHt-SmlStrg-Elec-lte12kW-40G-0p94EF | Small Electric Storage Water Heater 40 Gal, EF = 0.94, Recov Eff = 0.98 | DEER2014 | D13 v1.0 | 2020-11-24 16:30 | NE-WtrHt-SmlStrg-Elec-lte12kW-40G-0p94EF | DEER | Standard | None | 0 | 0 | None |  | 0 |  | 0 | Com | Any | SHW | Heating | WaterHtg_eq | Stor_EF |  | WtrHt-Com | Small Electric Storage Water Heater 40 Gal, EF and based on vintage, Recov Eff = 0.98 | Small Electric Storage Water Heater 40 Gal, EF = 0.92, Recov Eff = 0.98 | Small Electric Storage Water Heater 40 Gal, EF = 0.94, Recov Eff = 0.98 |  |  | NE-WtrHt-SmlStrg-Elec-lte12kW-40G-0p94EF | Available |  | 0 | 0 |  | RobNc |  | WtrHt-Com | D08-NE-WtrHt-SmlStrg-Elec-lte12kW-40G-0p94EF | DEER1314-WtrHt | 2013-01-01 | 2015-04-15 | DEER |  |  |  |  | Standard |  | 1 | 1 | 0 | Deemed Ex Ante Team |  |  |  | Updated to indicate claim/filing status
353 | NE-WtrHt-SmlStrg-Elec-lte12kW-50G-0p93EF | Small Electric Storage Water Heater 50 Gal, EF = 0.93, Recov Eff = 0.98 | DEER2014 | D13 v1.0 | 2020-11-24 16:30 | NE-WtrHt-SmlStrg-Elec-lte12kW-50G-0p93EF | DEER | Standard | None | 0 | 0 | None |  | 0 |  | 0 | Com | Any | SHW | Heating | WaterHtg_eq | Stor_EF |  | WtrHt-Com | Small Electric Storage Water Heater 50 Gal, EF and based on vintage, Recov Eff = 0.98 | Small Electric Storage Water Heater 50 Gal, EF = 0.90, Recov Eff = 0.98 | Small Electric Storage Water Heater 50 Gal, EF = 0.93, Recov Eff = 0.98 |  |  | NE-WtrHt-SmlStrg-Elec-lte12kW-50G-0p93EF | Available |  | 0 | 0 |  | RobNc |  | WtrHt-Com | D08-NE-WtrHt-SmlStrg-Elec-lte12kW-50G-0p93EF | DEER1314-WtrHt | 2013-01-01 | 2015-04-15 | DEER |  |  |  |  | Standard |  | 1 | 1 | 0 | Deemed Ex Ante Team |  |  |  | Updated to indicate claim/filing status
354 | NE-WtrHt-SmlStrg-Elec-lte12kW-60G-0p92EF | Small Electric Storage Water Heater 60 Gal, EF = 0.92, Recov Eff = 0.98 | DEER2014 | D13 v1.0 | 2020-11-24 16:30 | NE-WtrHt-SmlStrg-Elec-lte12kW-60G-0p92EF | DEER | Standard | None | 0 | 0 | None |  | 0 |  | 0 | Com | Any | SHW | Heating | WaterHtg_eq | Stor_EF |  | WtrHt-Com | Small Electric Storage Water Heater 60 Gal, EF and based on vintage, Recov Eff = 0.98 | Small Electric Storage Water Heater 60 Gal, EF = 0.89, Recov Eff = 0.98 | Small Electric Storage Water Heater 60 Gal, EF = 0.92, Recov Eff = 0.98 |  |  | NE-WtrHt-SmlStrg-Elec-lte12kW-60G-0p92EF | Available |  | 0 | 0 |  | RobNc |  | WtrHt-Com | D08-NE-WtrHt-SmlStrg-Elec-lte12kW-60G-0p92EF | DEER1314-WtrHt | 2013-01-01 | 2015-04-15 | DEER |  |  |  |  | Standard |  | 1 | 1 | 0 | Deemed Ex Ante Team |  |  |  | Updated to indicate claim/filing status
355 | NE-WtrHt-SmlStrg-Elec-lte12kW-75G-0p91EF | Small Electric Storage Water Heater 75 Gal, EF = 0.91, Recov Eff = 0.98 | DEER2014 | D13 v1.0 | 2020-11-24 16:30 | NE-WtrHt-SmlStrg-Elec-lte12kW-75G-0p91EF | DEER | Standard | None | 0 | 0 | None |  | 0 |  | 0 | Com | Any | SHW | Heating | WaterHtg_eq | Stor_EF |  | WtrHt-Com | Small Electric Storage Water Heater 75 Gal, EF and based on vintage, Recov Eff = 0.98 | Small Electric Storage Water Heater 75 Gal, EF = 0.87, Recov Eff = 0.98 | Small Electric Storage Water Heater 75 Gal, EF = 0.91, Recov Eff = 0.98 |  |  | NE-WtrHt-SmlStrg-Elec-lte12kW-75G-0p91EF | Available |  | 0 | 0 |  | RobNc |  | WtrHt-Com | D08-NE-WtrHt-SmlStrg-Elec-lte12kW-75G-0p91EF | DEER1314-WtrHt | 2013-01-01 | 2015-04-15 | DEER |  |  |  |  | Standard |  | 1 | 1 | 0 | Deemed Ex Ante Team |  |  |  | Updated to indicate claim/filing status
356 | NG-WtrHt-SmlStrg-Gas-lte75kBtuh-30G-0p62EF | Small Gas Storage Water Heater 30 Gal, EF = 0.62, Recov Eff = 0.77 | DEER2014 | D13 v1.0 | 2020-11-24 16:30 | NG-WtrHt-SmlStrg-Gas-lte75kBtuh-30G-0p62EF | DEER | Standard | None | 0 | 0 | None |  | 0 |  | 0 | Com | Any | SHW | Heating | WaterHtg_eq | Stor_EF |  | WtrHt-Com | Small Gas Storage Water Heater 30 Gal, EF and Recov Eff based on vintage | Small Gas Storage Water Heater 30 Gal, EF = 0.61, Recov Eff = 0.76 | Small Gas Storage Water Heater 30 Gal, EF = 0.62, Recov Eff = 0.77 |  |  | NG-WtrHt-SmlStrg-Gas-lte75kBtuh-30G-0p62EF | Available |  | 0 | 0 |  | ErRobNc |  | WtrHt-Com | D08-NG-WtrHt-SmlStrg-Gas-lte75kBtuh-30G-0p62EF | DEER1314-WtrHt | 2013-01-01 | 2015-04-15 | DEER |  |  |  |  | Standard |  | 1 | 1 | 0 | Deemed Ex Ante Team |  |  |  | Updated to indicate claim/filing status
357 | NG-WtrHt-SmlStrg-Gas-lte75kBtuh-30G-0p65EF | Small Gas Storage Water Heater 30 Gal, EF = 0.65, Recov Eff = 0.81 | DEER2014 | D13 v1.0 | 2020-11-24 16:30 | NG-WtrHt-SmlStrg-Gas-lte75kBtuh-30G-0p65EF | DEER | Standard | None | 0 | 0 | None |  | 0 |  | 0 | Com | Any | SHW | Heating | WaterHtg_eq | Stor_EF |  | WtrHt-Com | Small Gas Storage Water Heater 30 Gal, EF and Recov Eff based on vintage | Small Gas Storage Water Heater 30 Gal, EF = 0.61, Recov Eff = 0.76 | Small Gas Storage Water Heater 30 Gal, EF = 0.65, Recov Eff = 0.81 |  |  | NG-WtrHt-SmlStrg-Gas-lte75kBtuh-30G-0p65EF | Available |  | 0 | 0 |  | ErRobNc |  | WtrHt-Com | D08-NG-WtrHt-SmlStrg-Gas-lte75kBtuh-30G-0p65EF | DEER1315-WtrHt | 2013-01-01 | 2018-12-31 | DEER |  |  |  |  | Standard |  | 1 | 1 | 0 | Deemed Ex Ante Team |  |  |  | Updated to indicate claim/filing status
358 | NG-WtrHt-SmlStrg-Gas-lte75kBtuh-30G-0p70EF | Small Gas Storage Water Heater 30 Gal, EF = 0.70, Recov Eff = 0.81 | DEER2014 | D13 v1.0 | 2020-11-24 16:30 | NG-WtrHt-SmlStrg-Gas-lte75kBtuh-30G-0p70EF | DEER | Standard | None | 0 | 0 | None |  | 0 |  | 0 | Com | Any | SHW | Heating | WaterHtg_eq | Stor_EF |  | WtrHt-Com | Small Gas Storage Water Heater 30 Gal, EF and Recov Eff based on vintage | Small Gas Storage Water Heater 30 Gal, EF = 0.61, Recov Eff = 0.76 | Small Gas Storage Water Heater 30 Gal, EF = 0.70, Recov Eff = 0.81 |  |  | NG-WtrHt-SmlStrg-Gas-lte75kBtuh-30G-0p70EF | Available |  | 0 | 0 |  | ErRobNc |  | WtrHt-Com | D08-NG-WtrHt-SmlStrg-Gas-lte75kBtuh-30G-0p70EF | DEER1315-WtrHt | 2013-01-01 | 2018-12-31 | DEER |  |  |  |  | Standard |  | 1 | 1 | 0 | Deemed Ex Ante Team |  |  |  | Updated to indicate claim/filing status
359 | NG-WtrHt-SmlStrg-Gas-lte75kBtuh-40G-0p62EF | Small Gas Storage Water Heater 40 Gal, EF = 0.62, Recov Eff = 0.77 | DEER2014 | D13 v1.0 | 2020-11-24 16:30 | NG-WtrHt-SmlStrg-Gas-lte75kBtuh-40G-0p62EF | DEER | Standard | None | 0 | 0 | None |  | 0 |  | 0 | Com | Any | SHW | Heating | WaterHtg_eq | Stor_EF |  | WtrHt-Com | Small Gas Storage Water Heater 40 Gal, EF and Recov Eff based on vintage | Small Gas Storage Water Heater 40 Gal, EF = 0.60, Recov Eff = 0.76 | Small Gas Storage Water Heater 40 Gal, EF = 0.62, Recov Eff = 0.77 |  |  | NG-WtrHt-SmlStrg-Gas-lte75kBtuh-40G-0p62EF | Available |  | 0 | 0 |  | ErRobNc |  | WtrHt-Com | D08-NG-WtrHt-SmlStrg-Gas-lte75kBtuh-40G-0p62EF | DEER1314-WtrHt | 2013-01-01 | 2015-04-15 | DEER |  |  |  |  | Standard |  | 1 | 1 | 0 | Deemed Ex Ante Team |  |  |  | Updated to indicate claim/filing status
360 | NG-WtrHt-SmlStrg-Gas-lte75kBtuh-40G-0p67EF | Small Gas Storage Water Heater 40 Gal, EF = 0.67, Recov Eff = 0.81 | DEER2014 | D13 v1.0 | 2020-11-24 16:30 | NG-WtrHt-SmlStrg-Gas-lte75kBtuh-40G-0p67EF | DEER | Standard | None | 0 | 0 | None |  | 0 |  | 0 | Com | Any | SHW | Heating | WaterHtg_eq | Stor_EF |  | WtrHt-Com | Small Gas Storage Water Heater 40 Gal, EF and Recov Eff based on vintage | Small Gas Storage Water Heater 40 Gal, EF = 0.60, Recov Eff = 0.76 | Small Gas Storage Water Heater 40 Gal, EF = 0.67, Recov Eff = 0.81 |  |  | NG-WtrHt-SmlStrg-Gas-lte75kBtuh-40G-0p67EF | Available |  | 0 | 0 |  | ErRobNc |  | WtrHt-Com | D08-NG-WtrHt-SmlStrg-Gas-lte75kBtuh-40G-0p67EF | DEER1315-WtrHt | 2013-01-01 | 2018-12-31 | DEER |  |  |  |  | Standard |  | 1 | 1 | 0 | Deemed Ex Ante Team |  |  |  | Updated to indicate claim/filing status
361 | NG-WtrHt-SmlStrg-Gas-lte75kBtuh-40G-0p70EF | Small Gas Storage Water Heater 40 Gal, EF = 0.70, Recov Eff = 0.81 | DEER2014 | D13 v1.0 | 2020-11-24 16:30 | NG-WtrHt-SmlStrg-Gas-lte75kBtuh-40G-0p70EF | DEER | Standard | None | 0 | 0 | None |  | 0 |  | 0 | Com | Any | SHW | Heating | WaterHtg_eq | Stor_EF |  | WtrHt-Com | Small Gas Storage Water Heater 40 Gal, EF and Recov Eff based on vintage | Small Gas Storage Water Heater 40 Gal, EF = 0.60, Recov Eff = 0.76 | Small Gas Storage Water Heater 40 Gal, EF = 0.70, Recov Eff = 0.81 |  |  | NG-WtrHt-SmlStrg-Gas-lte75kBtuh-40G-0p70EF | Available |  | 0 | 0 |  | ErRobNc |  | WtrHt-Com | D08-NG-WtrHt-SmlStrg-Gas-lte75kBtuh-40G-0p70EF | DEER1315-WtrHt | 2013-01-01 | 2018-12-31 | DEER |  |  |  |  | Standard |  | 1 | 1 | 0 | Deemed Ex Ante Team |  |  |  | Updated to indicate claim/filing status
362 | NG-WtrHt-SmlStrg-Gas-lte75kBtuh-50G-0p62EF | Small Gas Storage Water Heater 50 Gal, EF = 0.62, Recov Eff = 0.77 | DEER2014 | D13 v1.0 | 2020-11-24 16:30 | NG-WtrHt-SmlStrg-Gas-lte75kBtuh-50G-0p62EF | DEER | Standard | None | 0 | 0 | None |  | 0 |  | 0 | Com | Any | SHW | Heating | WaterHtg_eq | Stor_EF |  | WtrHt-Com | Small Gas Storage Water Heater 50 Gal, EF and Recov Eff based on vintage | Small Gas Storage Water Heater 50 Gal, EF = 0.58, Recov Eff = 0.76 | Small Gas Storage Water Heater 50 Gal, EF = 0.62, Recov Eff = 0.77 |  |  | NG-WtrHt-SmlStrg-Gas-lte75kBtuh-50G-0p62EF | Available |  | 0 | 0 |  | RobNc |  | WtrHt-Com | D08-NG-WtrHt-SmlStrg-Gas-lte75kBtuh-50G-0p62EF | DEER1314-WtrHt | 2013-01-01 | 2015-04-15 | DEER |  |  |  |  | Standard |  | 1 | 1 | 0 | Deemed Ex Ante Team |  |  |  | Updated to indicate claim/filing status
363 | NG-WtrHt-SmlStrg-Gas-lte75kBtuh-50G-0p67EF | Small Gas Storage Water Heater 50 Gal, EF = 0.67, Recov Eff = 0.81 | DEER2014 | D13 v1.0 | 2020-11-24 16:30 | NG-WtrHt-SmlStrg-Gas-lte75kBtuh-50G-0p67EF | DEER | Standard | None | 0 | 0 | None |  | 0 |  | 0 | Com | Any | SHW | Heating | WaterHtg_eq | Stor_EF |  | WtrHt-Com | Small Gas Storage Water Heater 50 Gal, EF and Recov Eff based on vintage | Small Gas Storage Water Heater 50 Gal, EF = 0.58, Recov Eff = 0.76 | Small Gas Storage Water Heater 50 Gal, EF = 0.67, Recov Eff = 0.81 |  |  | NG-WtrHt-SmlStrg-Gas-lte75kBtuh-50G-0p67EF | Available |  | 0 | 0 |  | RobNc |  | WtrHt-Com | D08-NG-WtrHt-SmlStrg-Gas-lte75kBtuh-50G-0p67EF | DEER1315-WtrHt | 2013-01-01 | 2018-12-31 | DEER |  |  |  |  | Standard |  | 1 | 1 | 0 | Deemed Ex Ante Team |  |  |  | Updated to indicate claim/filing status
364 | NG-WtrHt-SmlStrg-Gas-lte75kBtuh-50G-0p70EF | Small Gas Storage Water Heater 50 Gal, EF = 0.70, Recov Eff = 0.81 | DEER2014 | D13 v1.0 | 2020-11-24 16:30 | NG-WtrHt-SmlStrg-Gas-lte75kBtuh-50G-0p70EF | DEER | Standard | None | 0 | 0 | None |  | 0 |  | 0 | Com | Any | SHW | Heating | WaterHtg_eq | Stor_EF |  | WtrHt-Com | Small Gas Storage Water Heater 50 Gal, EF and Recov Eff based on vintage | Small Gas Storage Water Heater 50 Gal, EF = 0.58, Recov Eff = 0.76 | Small Gas Storage Water Heater 50 Gal, EF = 0.70, Recov Eff = 0.81 |  |  | NG-WtrHt-SmlStrg-Gas-lte75kBtuh-50G-0p70EF | Available |  | 0 | 0 |  | RobNc |  | WtrHt-Com | D08-NG-WtrHt-SmlStrg-Gas-lte75kBtuh-50G-0p70EF | DEER1315-WtrHt | 2013-01-01 | 2018-12-31 | DEER |  |  |  |  | Standard |  | 1 | 1 | 0 | Deemed Ex Ante Team |  |  |  | Updated to indicate claim/filing status
365 | NG-WtrHt-SmlStrg-Gas-lte75kBtuh-60G-0p62EF | Small Gas Storage Water Heater 60 Gal, EF = 0.62, Recov Eff = 0.76 | DEER2014 | D13 v1.0 | 2020-11-24 16:30 | NG-WtrHt-SmlStrg-Gas-lte75kBtuh-60G-0p62EF | DEER | Standard | None | 0 | 0 | None |  | 0 |  | 0 | Com | Any | SHW | Heating | WaterHtg_eq | Stor_EF |  | WtrHt-Com | Small Gas Storage Water Heater 60 Gal, EF and Recov Eff based on vintage | Small Gas Storage Water Heater 60 Gal, EF = 0.56, Recov Eff = 0.76 | Small Gas Storage Water Heater 60 Gal, EF = 0.62, Recov Eff = 0.76 |  |  | NG-WtrHt-SmlStrg-Gas-lte75kBtuh-60G-0p62EF | Available |  | 0 | 0 |  | RobNc |  | WtrHt-Com | D08-NG-WtrHt-SmlStrg-Gas-lte75kBtuh-60G-0p62EF | DEER1314-WtrHt | 2013-01-01 | 2015-04-15 | DEER |  |  |  |  | Standard |  | 1 | 1 | 0 | Deemed Ex Ante Team |  |  |  | Updated to indicate claim/filing status
366 | NG-WtrHt-SmlStrg-Gas-lte75kBtuh-60G-0p66EF | Small Gas Storage Water Heater 60 Gal, EF = 0.66, Recov Eff = 0.81 | DEER2014 | D13 v1.0 | 2020-11-24 16:30 | NG-WtrHt-SmlStrg-Gas-lte75kBtuh-60G-0p66EF | DEER | Standard | None | 0 | 0 | None |  | 0 |  | 0 | Com | Any | SHW | Heating | WaterHtg_eq | Stor_EF |  | WtrHt-Com | Small Gas Storage Water Heater 60 Gal, EF and Recov Eff based on vintage | Small Gas Storage Water Heater 60 Gal, EF = 0.56, Recov Eff = 0.76 | Small Gas Storage Water Heater 60 Gal, EF = 0.66, Recov Eff = 0.81 |  |  | NG-WtrHt-SmlStrg-Gas-lte75kBtuh-60G-0p66EF | Available |  | 0 | 0 |  | RobNc |  | WtrHt-Com | D08-NG-WtrHt-SmlStrg-Gas-lte75kBtuh-60G-0p66EF | DEER1314-WtrHt | 2013-01-01 | 2015-04-15 | DEER |  |  |  |  | Standard |  | 1 | 1 | 0 | Deemed Ex Ante Team |  |  |  | Updated to indicate claim/filing status
367 | NG-WtrHt-SmlStrg-Gas-lte75kBtuh-60G-0p70EF | Small Gas Storage Water Heater 60 Gal, EF = 0.70, Recov Eff = 0.81 | DEER2014 | D13 v1.0 | 2020-11-24 16:30 | NG-WtrHt-SmlStrg-Gas-lte75kBtuh-60G-0p70EF | DEER | Standard | None | 0 | 0 | None |  | 0 |  | 0 | Com | Any | SHW | Heating | WaterHtg_eq | Stor_EF |  | WtrHt-Com | Small Gas Storage Water Heater 60 Gal, EF and Recov Eff based on vintage | Small Gas Storage Water Heater 60 Gal, EF = 0.56, Recov Eff = 0.76 | Small Gas Storage Water Heater 60 Gal, EF = 0.70, Recov Eff = 0.81 |  |  | NG-WtrHt-SmlStrg-Gas-lte75kBtuh-60G-0p70EF | Available |  | 0 | 0 |  | RobNc |  | WtrHt-Com | D08-NG-WtrHt-SmlStrg-Gas-lte75kBtuh-60G-0p70EF | DEER1314-WtrHt | 2013-01-01 | 2015-04-15 | DEER |  |  |  |  | Standard |  | 1 | 1 | 0 | Deemed Ex Ante Team |  |  |  | Updated to indicate claim/filing status
368 | NG-WtrHt-SmlStrg-Gas-lte75kBtuh-75G-0p62EF | Small Gas Storage Water Heater 75 Gal, EF = 0.62, Recov Eff = 0.80 | DEER2014 | D13 v1.0 | 2020-11-24 16:30 | NG-WtrHt-SmlStrg-Gas-lte75kBtuh-75G-0p62EF | DEER | Standard | None | 0 | 0 | None |  | 0 |  | 0 | Com | Any | SHW | Heating | WaterHtg_eq | Stor_EF |  | WtrHt-Com | Small Gas Storage Water Heater 75 Gal, EF and Recov Eff based on vintage | Small Gas Storage Water Heater 75 Gal, EF = 0.53, Recov Eff = 0.76 | Small Gas Storage Water Heater 75 Gal, EF = 0.62, Recov Eff = 0.80 |  |  | NG-WtrHt-SmlStrg-Gas-lte75kBtuh-75G-0p62EF | Available |  | 0 | 0 |  | ErRobNc |  | WtrHt-Com | D08-NG-WtrHt-SmlStrg-Gas-lte75kBtuh-75G-0p62EF | DEER1314-WtrHt | 2013-01-01 | 2015-04-15 | DEER |  |  |  |  | Standard |  | 1 | 1 | 0 | Deemed Ex Ante Team |  |  |  | Updated to indicate claim/filing status
369 | NG-WtrHt-SmlStrg-Gas-lte75kBtuh-75G-0p66EF | Small Gas Storage Water Heater 75 Gal, EF = 0.66, Recov Eff = 0.81 | DEER2014 | D13 v1.0 | 2020-11-24 16:30 | NG-WtrHt-SmlStrg-Gas-lte75kBtuh-75G-0p66EF | DEER | Standard | None | 0 | 0 | None |  | 0 |  | 0 | Com | Any | SHW | Heating | WaterHtg_eq | Stor_EF |  | WtrHt-Com | Small Gas Storage Water Heater 75 Gal, EF and Recov Eff based on vintage | Small Gas Storage Water Heater 75 Gal, EF = 0.53, Recov Eff = 0.76 | Small Gas Storage Water Heater 75 Gal, EF = 0.66, Recov Eff = 0.81 |  |  | NG-WtrHt-SmlStrg-Gas-lte75kBtuh-75G-0p66EF | Available |  | 0 | 0 |  | ErRobNc |  | WtrHt-Com | D08-NG-WtrHt-SmlStrg-Gas-lte75kBtuh-75G-0p66EF | DEER1314-WtrHt | 2013-01-01 | 2015-04-15 | DEER |  |  |  |  | Standard |  | 1 | 1 | 0 | Deemed Ex Ante Team |  |  |  | Updated to indicate claim/filing status
370 | NG-WtrHt-SmlStrg-Gas-lte75kBtuh-75G-0p70EF | Small Gas Storage Water Heater 75 Gal, EF = 0.70, Recov Eff = 0.81 | DEER2014 | D13 v1.0 | 2020-11-24 16:30 | NG-WtrHt-SmlStrg-Gas-lte75kBtuh-75G-0p70EF | DEER | Standard | None | 0 | 0 | None |  | 0 |  | 0 | Com | Any | SHW | Heating | WaterHtg_eq | Stor_EF |  | WtrHt-Com | Small Gas Storage Water Heater 75 Gal, EF and Recov Eff based on vintage | Small Gas Storage Water Heater 75 Gal, EF = 0.53, Recov Eff = 0.76 | Small Gas Storage Water Heater 75 Gal, EF = 0.70, Recov Eff = 0.81 |  |  | NG-WtrHt-SmlStrg-Gas-lte75kBtuh-75G-0p70EF | Available |  | 0 | 0 |  | ErRobNc |  | WtrHt-Com | D08-NG-WtrHt-SmlStrg-Gas-lte75kBtuh-75G-0p70EF | DEER1314-WtrHt | 2013-01-01 | 2015-04-15 | DEER |  |  |  |  | Standard |  | 1 | 1 | 0 | Deemed Ex Ante Team |  |  |  | Updated to indicate claim/filing status
371 | RE-WtrHt-SmlStrg-Elec-lte12kW-30G-0p95EF | High Efficiency Small Electric Storage Water Heater - 30 Gal , 0.95 EF | DEER2014 | D11 v4.00 | 2020-11-24 16:30 | RE-WtrHt-SmlStrg-Elec-lte12kW-30G-0p95EF | DEER | Standard | None | 0 | 0 | None |  | 0 |  | 0 | Res | Any | SHW | Heating | WaterHtg_eq | Stor_EF |  | WtrHt-Res-Elec | Small Electric Storage Water Heater 30 Gal; EF = 0.93; Recov Eff = 0.98 | Small Electric Storage Water Heater 30 Gal; EF = 0.93; Recov Eff = 0.98 | High Efficiency Small Electric Storage Water Heater - 30 Gal , 0.95 EF |  |  | RE-WtrHt-SmlStrg-Elec-lte12kW-30G-0p95EF | Available |  | 0 | 0 |  | RobNc |  | WtrHt-Res-Elec | D08-RE-WtrHt-SmlStrg-Elec-lte12kW-30G-0p95EF | DEER1314-WtrHt | 2013-01-01 | 2015-04-15 | DEER |  |  |  |  | Standard |  | 1 | 1 | 0 | Deemed Ex Ante Team |  |  |  | Updated to indicate claim/filing status
372 | RE-WtrHt-SmlStrg-Elec-lte12kW-40G-0p94EF | High Efficiency Small Electric Storage Water Heater - 40 Gal , 0.94 EF | DEER2014 | D11 v4.00 | 2020-11-24 16:30 | RE-WtrHt-SmlStrg-Elec-lte12kW-40G-0p94EF | DEER | Standard | None | 0 | 0 | None |  | 0 |  | 0 | Res | Any | SHW | Heating | WaterHtg_eq | Stor_EF |  | WtrHt-Res-Elec | Small Electric Storage Water Heater 40 Gal; EF = 0.92; Recov Eff = 0.98 | Small Electric Storage Water Heater 40 Gal; EF = 0.92; Recov Eff = 0.98 | High Efficiency Small Electric Storage Water Heater - 40 Gal , 0.94 EF |  |  | RE-WtrHt-SmlStrg-Elec-lte12kW-40G-0p94EF | Available |  | 0 | 0 |  | RobNc |  | WtrHt-Res-Elec | D08-RE-WtrHt-SmlStrg-Elec-lte12kW-40G-0p94EF | DEER1314-WtrHt | 2013-01-01 | 2015-04-15 | DEER |  |  |  |  | Standard |  | 1 | 1 | 0 | Deemed Ex Ante Team |  |  |  | Updated to indicate claim/filing status
373 | RE-WtrHt-SmlStrg-Elec-lte12kW-50G-0p93EF | High Efficiency Small Electric Storage Water Heater - 50 Gal , 0.93 EF | DEER2014 | D11 v4.00 | 2020-11-24 16:30 | RE-WtrHt-SmlStrg-Elec-lte12kW-50G-0p93EF | DEER | Standard | None | 0 | 0 | None |  | 0 |  | 0 | Res | Any | SHW | Heating | WaterHtg_eq | Stor_EF |  | WtrHt-Res-Elec | Small Electric Storage Water Heater 50 Gal; EF = 0.90; Recov Eff = 0.98 | Small Electric Storage Water Heater 50 Gal; EF = 0.90; Recov Eff = 0.98 | High Efficiency Small Electric Storage Water Heater - 50 Gal , 0.93 EF |  |  | RE-WtrHt-SmlStrg-Elec-lte12kW-50G-0p93EF | Available |  | 0 | 0 |  | RobNc |  | WtrHt-Res-Elec | D08-RE-WtrHt-SmlStrg-Elec-lte12kW-50G-0p93EF | DEER1314-WtrHt | 2013-01-01 | 2015-04-15 | DEER |  |  |  |  | Standard |  | 1 | 1 | 0 | Deemed Ex Ante Team |  |  |  | Updated to indicate claim/filing status
374 | RE-WtrHt-SmlStrg-Elec-lte12kW-60G-0p92EF | High Efficiency Small Electric Storage Water Heater - 60 Gal , 0.92 EF | DEER2014 | D11 v4.00 | 2020-11-24 16:30 | RE-WtrHt-SmlStrg-Elec-lte12kW-60G-0p92EF | DEER | Standard | None | 0 | 0 | None |  | 0 |  | 0 | Res | Any | SHW | Heating | WaterHtg_eq | Stor_EF |  | WtrHt-Res-Elec | Small Electric Storage Water Heater 60 Gal; EF = 0.89; Recov Eff = 0.98 | Small Electric Storage Water Heater 60 Gal; EF = 0.89; Recov Eff = 0.98 | High Efficiency Small Electric Storage Water Heater - 60 Gal , 0.92 EF |  |  | RE-WtrHt-SmlStrg-Elec-lte12kW-60G-0p92EF | Available |  | 0 | 0 |  | RobNc |  | WtrHt-Res-Elec | D08-RE-WtrHt-SmlStrg-Elec-lte12kW-60G-0p92EF | DEER1314-WtrHt | 2013-01-01 | 2015-04-15 | DEER |  |  |  |  | Standard |  | 1 | 1 | 0 | Deemed Ex Ante Team |  |  |  | Updated to indicate claim/filing status
375 | RE-WtrHt-SmlStrg-Elec-lte12kW-75G-0p91EF | High Efficiency Small Electric Storage Water Heater - 75 Gal , 0.91 EF | DEER2014 | D11 v4.00 | 2020-11-24 16:30 | RE-WtrHt-SmlStrg-Elec-lte12kW-75G-0p91EF | DEER | Standard | None | 0 | 0 | None |  | 0 |  | 0 | Res | Any | SHW | Heating | WaterHtg_eq | Stor_EF |  | WtrHt-Res-Elec | Small Electric Storage Water Heater 75 Gal; EF = 0.87; Recov Eff = 0.98 | Small Electric Storage Water Heater 75 Gal; EF = 0.87; Recov Eff = 0.98 | High Efficiency Small Electric Storage Water Heater - 75 Gal , 0.91 EF |  |  | RE-WtrHt-SmlStrg-Elec-lte12kW-75G-0p91EF | Available |  | 0 | 0 |  | RobNc |  | WtrHt-Res-Elec | D08-RE-WtrHt-SmlStrg-Elec-lte12kW-75G-0p91EF | DEER1314-WtrHt | 2013-01-01 | 2015-04-15 | DEER |  |  |  |  | Standard |  | 1 | 1 | 0 | Deemed Ex Ante Team |  |  |  | Updated to indicate claim/filing status
376 | RG-WtrHt-SmlInst-Gas-lte75kBtuh-lt2G-0p82EF | High Efficiency Small Gas Instantaneous Water Heater | DEER2014 | D11 v4.00 | 2020-11-24 16:30 | RG-WtrHt-SmlInst-Gas-lte75kBtuh-lt2G-0p82EF | DEER | Standard | None | 0 | 0 | None |  | 0 |  | 0 | Res | Any | SHW | Heating | WaterHtg_eq | Stor_EF |  | WtrHt-Res-Gas | Small Gas Storage Water Heater 40 Gal; EF = 0.57; Recov Eff = 0.76 | Small Gas Storage Water Heater 40 Gal; EF = 0.59; Recov Eff = 0.76 | High Efficiency Small Gas Instantaneous Water Heater |  |  | RG-WtrHt-SmlInst-Gas-lte75kBtuh-lt2G-0p82EF | Available |  | 0 | 0 |  | ErRobNc |  | WtrHt-Res-Gas | D08-RG-WtrHt-SmlInst-Gas-lte75kBtuh-lt2G-0p82EF | DEER1314-WtrHt | 2013-01-01 | 2015-04-15 | DEER |  |  |  |  | Standard |  | 1 | 1 | 0 | Deemed Ex Ante Team |  |  |  | Updated to indicate claim/filing status
377 | RG-WtrHt-SmlStrg-Gas-lte75kBtuh-30G-0p62EF | High Efficiency Small Gas Storage Water Heater - 30 Gal , 0.62 EF | DEER2014 | D11 v4.00 | 2020-11-24 16:30 | RG-WtrHt-SmlStrg-Gas-lte75kBtuh-30G-0p62EF | DEER | Standard | None | 0 | 0 | None |  | 0 |  | 0 | Res | Any | SHW | Heating | WaterHtg_eq | Stor_EF |  | WtrHt-Res-Gas | Small Gas Storage Water Heater 30 Gal; EF = 0.57; Recov Eff = 0.76 | Small Gas Storage Water Heater 30 Gal; EF = 0.61; Recov Eff = 0.76 | High Efficiency Small Gas Storage Water Heater - 30 Gal , 0.62 EF |  |  | RG-WtrHt-SmlStrg-Gas-lte75kBtuh-30G-0p62EF | Available |  | 0 | 0 |  | ErRobNc |  | WtrHt-Res-Gas | D08-RG-WtrHt-SmlStrg-Gas-lte75kBtuh-30G-0p62EF | DEER1314-WtrHt | 2013-01-01 | 2015-04-15 | DEER |  |  |  |  | Standard |  | 1 | 1 | 0 | Deemed Ex Ante Team |  |  |  | Updated to indicate claim/filing status
378 | RG-WtrHt-SmlStrg-Gas-lte75kBtuh-30G-0p65EF | High Efficiency Small Gas Storage Water Heater - 30 Gal , 0.65 EF | DEER2014 | D11 v4.00 | 2020-11-24 16:30 | RG-WtrHt-SmlStrg-Gas-lte75kBtuh-30G-0p65EF | DEER | Standard | None | 0 | 0 | None |  | 0 |  | 0 | Res | Any | SHW | Heating | WaterHtg_eq | Stor_EF |  | WtrHt-Res-Gas | Small Gas Storage Water Heater 30 Gal; EF = 0.57; Recov Eff = 0.76 | Small Gas Storage Water Heater 30 Gal; EF = 0.61; Recov Eff = 0.76 | High Efficiency Small Gas Storage Water Heater - 30 Gal , 0.65 EF |  |  | RG-WtrHt-SmlStrg-Gas-lte75kBtuh-30G-0p65EF | Available |  | 0 | 0 |  | ErRobNc |  | WtrHt-Res-Gas | D08-RG-WtrHt-SmlStrg-Gas-lte75kBtuh-30G-0p65EF | DEER1315-WtrHt | 2013-01-01 | 2016-12-31 | DEER |  |  |  |  | Standard |  | 1 | 1 | 0 | Deemed Ex Ante Team |  |  |  | Updated to indicate claim/filing status
379 | RG-WtrHt-SmlStrg-Gas-lte75kBtuh-30G-0p70EF | High Efficiency Small Gas Storage Water Heater - 30 Gal , 0.70 EF | DEER2014 | D11 v4.00 | 2020-11-24 16:30 | RG-WtrHt-SmlStrg-Gas-lte75kBtuh-30G-0p70EF | DEER | Standard | None | 0 | 0 | None |  | 0 |  | 0 | Res | Any | SHW | Heating | WaterHtg_eq | Stor_EF |  | WtrHt-Res-Gas | Small Gas Storage Water Heater 30 Gal; EF = 0.57; Recov Eff = 0.76 | Small Gas Storage Water Heater 30 Gal; EF = 0.61; Recov Eff = 0.76 | High Efficiency Small Gas Storage Water Heater - 30 Gal , 0.70 EF |  |  | RG-WtrHt-SmlStrg-Gas-lte75kBtuh-30G-0p70EF | Available |  | 0 | 0 |  | ErRobNc |  | WtrHt-Res-Gas | D08-RG-WtrHt-SmlStrg-Gas-lte75kBtuh-30G-0p70EF | DEER1315-WtrHt | 2013-01-01 | 2016-12-31 | DEER |  |  |  |  | Standard |  | 1 | 1 | 0 | Deemed Ex Ante Team |  |  |  | Updated to indicate claim/filing status
380 | RG-WtrHt-SmlStrg-Gas-lte75kBtuh-40G-0p62EF | High Efficiency Small Gas Storage Water Heater - 40 Gal , 0.62 EF | DEER2014 | D11 v4.00 | 2020-11-24 16:30 | RG-WtrHt-SmlStrg-Gas-lte75kBtuh-40G-0p62EF | DEER | Standard | None | 0 | 0 | None |  | 0 |  | 0 | Res | Any | SHW | Heating | WaterHtg_eq | Stor_EF |  | WtrHt-Res-Gas | Small Gas Storage Water Heater 40 Gal; EF = 0.57; Recov Eff = 0.76 | Small Gas Storage Water Heater 40 Gal; EF = 0.59; Recov Eff = 0.76 | High Efficiency Small Gas Storage Water Heater - 40 Gal , 0.62 EF |  |  | RG-WtrHt-SmlStrg-Gas-lte75kBtuh-40G-0p62EF | Available |  | 0 | 0 |  | ErRobNc |  | WtrHt-Res-Gas | D08-RG-WtrHt-SmlStrg-Gas-lte75kBtuh-40G-0p62EF | DEER1314-WtrHt | 2013-01-01 | 2015-04-15 | DEER |  |  |  |  | Standard |  | 1 | 1 | 0 | Deemed Ex Ante Team |  |  |  | Updated to indicate claim/filing status
381 | RG-WtrHt-SmlStrg-Gas-lte75kBtuh-40G-0p67EF | High Efficiency Small Gas Storage Water Heater - 40 Gal , 0.67 EF | DEER2014 | D11 v4.00 | 2020-11-24 16:30 | RG-WtrHt-SmlStrg-Gas-lte75kBtuh-40G-0p67EF | DEER | Standard | None | 0 | 0 | None |  | 0 |  | 0 | Res | Any | SHW | Heating | WaterHtg_eq | Stor_EF |  | WtrHt-Res-Gas | Small Gas Storage Water Heater 40 Gal; EF = 0.57; Recov Eff = 0.76 | Small Gas Storage Water Heater 40 Gal; EF = 0.59; Recov Eff = 0.76 | High Efficiency Small Gas Storage Water Heater - 40 Gal , 0.67 EF |  |  | RG-WtrHt-SmlStrg-Gas-lte75kBtuh-40G-0p67EF | Available |  | 0 | 0 |  | ErRobNc |  | WtrHt-Res-Gas | D08-RG-WtrHt-SmlStrg-Gas-lte75kBtuh-40G-0p67EF | DEER1315-WtrHt | 2013-01-01 | 2018-12-31 | DEER |  |  |  |  | Standard |  | 1 | 1 | 0 | Deemed Ex Ante Team |  |  |  | Updated to indicate claim/filing status
382 | RG-WtrHt-SmlStrg-Gas-lte75kBtuh-40G-0p70EF | High Efficiency Small Gas Storage Water Heater - 40 Gal , 0.70 EF | DEER2014 | D11 v4.00 | 2020-11-24 16:30 | RG-WtrHt-SmlStrg-Gas-lte75kBtuh-40G-0p70EF | DEER | Standard | None | 0 | 0 | None |  | 0 |  | 0 | Res | Any | SHW | Heating | WaterHtg_eq | Stor_EF |  | WtrHt-Res-Gas | Small Gas Storage Water Heater 40 Gal; EF = 0.57; Recov Eff = 0.76 | Small Gas Storage Water Heater 40 Gal; EF = 0.59; Recov Eff = 0.76 | High Efficiency Small Gas Storage Water Heater - 40 Gal , 0.70 EF |  |  | RG-WtrHt-SmlStrg-Gas-lte75kBtuh-40G-0p70EF | Available |  | 0 | 0 |  | ErRobNc |  | WtrHt-Res-Gas | D08-RG-WtrHt-SmlStrg-Gas-lte75kBtuh-40G-0p70EF | DEER1315-WtrHt | 2013-01-01 | 2016-12-31 | DEER |  |  |  |  | Standard |  | 1 | 1 | 0 | Deemed Ex Ante Team |  |  |  | Updated to indicate claim/filing status
383 | RG-WtrHt-SmlStrg-Gas-lte75kBtuh-50G-0p62EF | High Efficiency Small Gas Storage Water Heater - 50 Gal , 0.62 EF | DEER2014 | D11 v4.00 | 2020-11-24 16:30 | RG-WtrHt-SmlStrg-Gas-lte75kBtuh-50G-0p62EF | DEER | Standard | None | 0 | 0 | None |  | 0 |  | 0 | Res | Any | SHW | Heating | WaterHtg_eq | Stor_EF |  | WtrHt-Res-Gas | Small Gas Storage Water Heater 50 Gal; EF = 0.57; Recov Eff = 0.76 | Small Gas Storage Water Heater 50 Gal; EF = 0.57; Recov Eff = 0.76 | High Efficiency Small Gas Storage Water Heater - 50 Gal , 0.62 EF |  |  | RG-WtrHt-SmlStrg-Gas-lte75kBtuh-50G-0p62EF | Available |  | 0 | 0 |  | RobNc |  | WtrHt-Res-Gas | D08-RG-WtrHt-SmlStrg-Gas-lte75kBtuh-50G-0p62EF | DEER1314-WtrHt | 2013-01-01 | 2015-04-15 | DEER |  |  |  |  | Standard |  | 1 | 1 | 0 | Deemed Ex Ante Team |  |  |  | Updated to indicate claim/filing status
384 | RG-WtrHt-SmlStrg-Gas-lte75kBtuh-50G-0p67EF | High Efficiency Small Gas Storage Water Heater - 50 Gal , 0.67 EF | DEER2014 | D11 v4.00 | 2020-11-24 16:30 | RG-WtrHt-SmlStrg-Gas-lte75kBtuh-50G-0p67EF | DEER | Standard | None | 0 | 0 | None |  | 0 |  | 0 | Res | Any | SHW | Heating | WaterHtg_eq | Stor_EF |  | WtrHt-Res-Gas | Small Gas Storage Water Heater 50 Gal; EF = 0.57; Recov Eff = 0.76 | Small Gas Storage Water Heater 50 Gal; EF = 0.57; Recov Eff = 0.76 | High Efficiency Small Gas Storage Water Heater - 50 Gal , 0.67 EF |  |  | RG-WtrHt-SmlStrg-Gas-lte75kBtuh-50G-0p67EF | Available |  | 0 | 0 |  | RobNc |  | WtrHt-Res-Gas | D08-RG-WtrHt-SmlStrg-Gas-lte75kBtuh-50G-0p67EF | DEER1315-WtrHt | 2013-01-01 | 2016-12-31 | DEER |  |  |  |  | Standard |  | 1 | 1 | 0 | Deemed Ex Ante Team |  |  |  | Updated to indicate claim/filing status
385 | RG-WtrHt-SmlStrg-Gas-lte75kBtuh-50G-0p70EF | High Efficiency Small Gas Storage Water Heater - 50 Gal , 0.70 EF | DEER2014 | D11 v4.00 | 2020-11-24 16:30 | RG-WtrHt-SmlStrg-Gas-lte75kBtuh-50G-0p70EF | DEER | Standard | None | 0 | 0 | None |  | 0 |  | 0 | Res | Any | SHW | Heating | WaterHtg_eq | Stor_EF |  | WtrHt-Res-Gas | Small Gas Storage Water Heater 50 Gal; EF = 0.57; Recov Eff = 0.76 | Small Gas Storage Water Heater 50 Gal; EF = 0.57; Recov Eff = 0.76 | High Efficiency Small Gas Storage Water Heater - 50 Gal , 0.70 EF |  |  | RG-WtrHt-SmlStrg-Gas-lte75kBtuh-50G-0p70EF | Available |  | 0 | 0 |  | RobNc |  | WtrHt-Res-Gas | D08-RG-WtrHt-SmlStrg-Gas-lte75kBtuh-50G-0p70EF | DEER1314-WtrHt | 2013-01-01 | 2016-12-31 | DEER |  |  |  |  | Standard |  | 1 | 1 | 0 | Deemed Ex Ante Team |  |  |  | Updated to indicate claim/filing status
386 | RG-WtrHt-SmlStrg-Gas-lte75kBtuh-60G-0p62EF | High Efficiency Small Gas Storage Water Heater - 60 Gal , 0.62 EF | DEER2014 | D11 v4.00 | 2020-11-24 16:30 | RG-WtrHt-SmlStrg-Gas-lte75kBtuh-60G-0p62EF | DEER | Standard | None | 0 | 0 | None |  | 0 |  | 0 | Res | Any | SHW | Heating | WaterHtg_eq | Stor_EF |  | WtrHt-Res-Gas | Small Gas Storage Water Heater 60 Gal; EF = 0.56; Recov Eff = 0.76 | Small Gas Storage Water Heater 60 Gal; EF = 0.56; Recov Eff = 0.76 | High Efficiency Small Gas Storage Water Heater - 60 Gal , 0.62 EF |  |  | RG-WtrHt-SmlStrg-Gas-lte75kBtuh-60G-0p62EF | Available |  | 0 | 0 |  | RobNc |  | WtrHt-Res-Gas | D08-RG-WtrHt-SmlStrg-Gas-lte75kBtuh-60G-0p62EF | DEER1314-WtrHt | 2013-01-01 | 2015-04-15 | DEER |  |  |  |  | Standard |  | 1 | 1 | 0 | Deemed Ex Ante Team |  |  |  | Updated to indicate claim/filing status
387 | RG-WtrHt-SmlStrg-Gas-lte75kBtuh-60G-0p66EF | High Efficiency Small Gas Storage Water Heater - 60 Gal , 0.66 EF | DEER2014 | D11 v4.00 | 2020-11-24 16:30 | RG-WtrHt-SmlStrg-Gas-lte75kBtuh-60G-0p66EF | DEER | Standard | None | 0 | 0 | None |  | 0 |  | 0 | Res | Any | SHW | Heating | WaterHtg_eq | Stor_EF |  | WtrHt-Res-Gas | Small Gas Storage Water Heater 60 Gal; EF = 0.56; Recov Eff = 0.76 | Small Gas Storage Water Heater 60 Gal; EF = 0.56; Recov Eff = 0.76 | High Efficiency Small Gas Storage Water Heater - 60 Gal , 0.66 EF |  |  | RG-WtrHt-SmlStrg-Gas-lte75kBtuh-60G-0p66EF | Available |  | 0 | 0 |  | RobNc |  | WtrHt-Res-Gas | D08-RG-WtrHt-SmlStrg-Gas-lte75kBtuh-60G-0p66EF | DEER1314-WtrHt | 2013-01-01 | 2015-04-15 | DEER |  |  |  |  | Standard |  | 1 | 1 | 0 | Deemed Ex Ante Team |  |  |  | Updated to indicate claim/filing status
388 | RG-WtrHt-SmlStrg-Gas-lte75kBtuh-60G-0p70EF | High Efficiency Small Gas Storage Water Heater - 60 Gal , 0.70 EF | DEER2014 | D11 v4.00 | 2020-11-24 16:30 | RG-WtrHt-SmlStrg-Gas-lte75kBtuh-60G-0p70EF | DEER | Standard | None | 0 | 0 | None |  | 0 |  | 0 | Res | Any | SHW | Heating | WaterHtg_eq | Stor_EF |  | WtrHt-Res-Gas | Small Gas Storage Water Heater 60 Gal; EF = 0.56; Recov Eff = 0.76 | Small Gas Storage Water Heater 60 Gal; EF = 0.56; Recov Eff = 0.76 | High Efficiency Small Gas Storage Water Heater - 60 Gal , 0.70 EF |  |  | RG-WtrHt-SmlStrg-Gas-lte75kBtuh-60G-0p70EF | Available |  | 0 | 0 |  | ErRobNc |  | WtrHt-Res-Gas | D08-RG-WtrHt-SmlStrg-Gas-lte75kBtuh-60G-0p70EF | DEER1314-WtrHt | 2013-01-01 | 2015-04-15 | DEER |  |  |  |  | Standard |  | 1 | 1 | 0 | Deemed Ex Ante Team |  |  |  | Updated to indicate claim/filing status
389 | RG-WtrHt-SmlStrg-Gas-lte75kBtuh-75G-0p62EF | High Efficiency Small Gas Storage Water Heater - 75 Gal , 0.62 EF | DEER2014 | D11 v4.00 | 2020-11-24 16:30 | RG-WtrHt-SmlStrg-Gas-lte75kBtuh-75G-0p62EF | DEER | Standard | None | 0 | 0 | None |  | 0 |  | 0 | Res | Any | SHW | Heating | WaterHtg_eq | Stor_EF |  | WtrHt-Res-Gas | Small Gas Storage Water Heater 75 Gal; EF = 0.48; Recov Eff = 0.76 | Small Gas Storage Water Heater 75 Gal; EF = 0.53; Recov Eff = 0.76 | High Efficiency Small Gas Storage Water Heater - 75 Gal , 0.62 EF |  |  | RG-WtrHt-SmlStrg-Gas-lte75kBtuh-75G-0p62EF | Available |  | 0 | 0 |  | ErRobNc |  | WtrHt-Res-Gas | D08-RG-WtrHt-SmlStrg-Gas-lte75kBtuh-75G-0p62EF | DEER1314-WtrHt | 2013-01-01 | 2015-04-15 | DEER |  |  |  |  | Standard |  | 1 | 1 | 0 | Deemed Ex Ante Team |  |  |  | Updated to indicate claim/filing status
390 | RG-WtrHt-SmlStrg-Gas-lte75kBtuh-75G-0p66EF | High Efficiency Small Gas Storage Water Heater - 75 Gal , 0.66 EF | DEER2014 | D11 v4.00 | 2020-11-24 16:30 | RG-WtrHt-SmlStrg-Gas-lte75kBtuh-75G-0p66EF | DEER | Standard | None | 0 | 0 | None |  | 0 |  | 0 | Res | Any | SHW | Heating | WaterHtg_eq | Stor_EF |  | WtrHt-Res-Gas | Small Gas Storage Water Heater 75 Gal; EF = 0.48; Recov Eff = 0.76 | Small Gas Storage Water Heater 75 Gal; EF = 0.53; Recov Eff = 0.76 | High Efficiency Small Gas Storage Water Heater - 75 Gal , 0.66 EF |  |  | RG-WtrHt-SmlStrg-Gas-lte75kBtuh-75G-0p66EF | Available |  | 0 | 0 |  | ErRobNc |  | WtrHt-Res-Gas | D08-RG-WtrHt-SmlStrg-Gas-lte75kBtuh-75G-0p66EF | DEER1314-WtrHt | 2013-01-01 | 2015-04-15 | DEER |  |  |  |  | Standard |  | 1 | 1 | 0 | Deemed Ex Ante Team |  |  |  | Updated to indicate claim/filing status
391 | RG-WtrHt-SmlStrg-Gas-lte75kBtuh-75G-0p70EF | High Efficiency Small Gas Storage Water Heater - 75 Gal , 0.70 EF | DEER2014 | D11 v4.00 | 2020-11-24 16:30 | RG-WtrHt-SmlStrg-Gas-lte75kBtuh-75G-0p70EF | DEER | Standard | None | 0 | 0 | None |  | 0 |  | 0 | Res | Any | SHW | Heating | WaterHtg_eq | Stor_EF |  | WtrHt-Res-Gas | Small Gas Storage Water Heater 75 Gal; EF = 0.48; Recov Eff = 0.76 | Small Gas Storage Water Heater 75 Gal; EF = 0.53; Recov Eff = 0.76 | High Efficiency Small Gas Storage Water Heater - 75 Gal , 0.70 EF |  |  | RG-WtrHt-SmlStrg-Gas-lte75kBtuh-75G-0p70EF | Available |  | 0 | 0 |  | ErRobNc |  | WtrHt-Res-Gas | D08-RG-WtrHt-SmlStrg-Gas-lte75kBtuh-75G-0p70EF | DEER1314-WtrHt | 2013-01-01 | 2015-04-15 | DEER |  |  |  |  | Standard |  | 1 | 1 | 0 | Deemed Ex Ante Team |  |  |  | Updated to indicate claim/filing status
392 | NG-WtrHt-LrgStrg-Gas-gte75kBtuh-0p83Et | Large Gas Storage Water Heater, Et = 0.83, Stdby Loss = 0.56%/hr | DEER2014 | D13 v1.0 | 2020-11-24 16:30 | NG-WtrHt-LrgStrg-Gas-gte75kBtuh-0p83Et | DEER | Standard | None | 0 | 0 | None |  | 0 |  | 0 | Com | Any | SHW | Heating | WaterHtg_eq | Stor_Et |  | WtrHt-Com | Large Gas Storage Water Heater, Et and Stdby Loss based on vintage | Large Gas Storage Water Heater, Et = 0.80, Stdby Loss = 0.56%/hr | Large Gas Storage Water Heater, Et = 0.83, Stdby Loss = 0.56%/hr |  |  | NG-WtrHt-LrgStrg-Gas-gte75kBtuh-0p83Et | Available |  | 0 | 0 |  | ErRobNc |  | WtrHt-Com | D08-NG-WtrHt-LrgStrg-Gas-gte75kBtuh-0p83Et | DEER1314 | 2013-01-01 | 2020-12-31 | DEER |  |  |  |  | Standard |  | 1 | 1 | 0 | Deemed Ex Ante Team |  |  |  | Updated to indicate claim/filing status
393 | NG-WtrHt-LrgStrg-Gas-gte75kBtuh-0p90Et | Large Gas Storage Water Heater, Et = 0.90, Stdby Loss = 0.56%/hr | DEER2014 | D13 v1.0 | 2020-11-24 16:30 | NG-WtrHt-LrgStrg-Gas-gte75kBtuh-0p90Et | DEER | Standard | None | 0 | 0 | None |  | 0 |  | 0 | Com | Any | SHW | Heating | WaterHtg_eq | Stor_Et |  | WtrHt-Com | Large Gas Storage Water Heater, Et and Stdby Loss based on vintage | Large Gas Storage Water Heater, Et = 0.80, Stdby Loss = 0.56%/hr | Large Gas Storage Water Heater, Et = 0.90, Stdby Loss = 0.56%/hr |  |  | NG-WtrHt-LrgStrg-Gas-gte75kBtuh-0p90Et | Available |  | 0 | 0 |  | ErRobNc |  | WtrHt-Com | D08-NG-WtrHt-LrgStrg-Gas-gte75kBtuh-0p90Et | DEER1314 | 2013-01-01 | 2020-12-31 | DEER |  |  |  |  | Standard |  | 1 | 1 | 0 | Deemed Ex Ante Team |  |  |  | Updated to indicate claim/filing status
401 | NE-WtrHt-SmlStrg-HP-lte12kW-30G-2p00EF | Efficient water heater: HP_EF Elec (EF=2.00) replaces Elec water heater | DEER2015 | DEER-WaterHeater-Calculator | 2020-11-24 16:30 | NE-WtrHt-SmlStrg-HP-lte12kW-30G-2p00EF | DEER | Standard | None | 0 | 0 | None |  | 0 |  | 1 | Com | Any | SHW | Heating | WaterHtg_eq | HP_EF |  | WtrHt-Com | Small Storage 30 gallon Elec water heater, EF varies by vintage |  |  |  | Stor_EF-Elec-030gal-0.951EF | Stor_EF-ElecHP-030gal-2.00EF | Available |  | 0 | 0 |  | ErRobNc |  | WtrHt-Com |  | None | 2015-04-16 | 2018-12-31 | DEER |  |  |  |  | Standard |  | 1 | 1 | 0 | Deemed Ex Ante Team |  |  |  | Updated to indicate claim/filing status
402 | NE-WtrHt-SmlStrg-HP-lte12kW-30G-2p20EF | Efficient water heater: HP_EF Elec (EF=2.20) replaces Elec water heater | DEER2015 | DEER-WaterHeater-Calculator | 2020-11-24 16:30 | NE-WtrHt-SmlStrg-HP-lte12kW-30G-2p20EF | DEER | Standard | None | 0 | 0 | None |  | 0 |  | 1 | Com | Any | SHW | Heating | WaterHtg_eq | HP_EF |  | WtrHt-Com | Small Storage 30 gallon Elec water heater, EF varies by vintage |  |  |  | Stor_EF-Elec-030gal-0.951EF | Stor_EF-ElecHP-030gal-2.20EF | Available |  | 0 | 0 |  | ErRobNc |  | WtrHt-Com |  | None | 2015-04-16 | 2018-12-31 | DEER |  |  |  |  | Standard |  | 1 | 1 | 0 | Deemed Ex Ante Team |  |  |  | Updated to indicate claim/filing status
403 | NE-WtrHt-SmlStrg-HP-lte12kW-30G-2p40EF | Efficient water heater: HP_EF Elec (EF=2.40) replaces Elec water heater | DEER2015 | DEER-WaterHeater-Calculator | 2020-11-24 16:30 | NE-WtrHt-SmlStrg-HP-lte12kW-30G-2p40EF | DEER | Standard | None | 0 | 0 | None |  | 0 |  | 1 | Com | Any | SHW | Heating | WaterHtg_eq | HP_EF |  | WtrHt-Com | Small Storage 30 gallon Elec water heater, EF varies by vintage |  |  |  | Stor_EF-Elec-030gal-0.951EF | Stor_EF-ElecHP-030gal-2.40EF | Available |  | 0 | 0 |  | ErRobNc |  | WtrHt-Com |  | None | 2015-04-16 | 2018-12-31 | DEER |  |  |  |  | Standard |  | 1 | 1 | 0 | Deemed Ex Ante Team |  |  |  | Updated to indicate claim/filing status
404 | NE-WtrHt-SmlStrg-HP-lte12kW-40G-2p00EF | Efficient water heater: HP_EF Elec (EF=2.00) replaces Elec water heater | DEER2015 | DEER-WaterHeater-Calculator | 2020-11-24 16:30 | NE-WtrHt-SmlStrg-HP-lte12kW-40G-2p00EF | DEER | Standard | None | 0 | 0 | None |  | 0 |  | 1 | Com | Any | SHW | Heating | WaterHtg_eq | HP_EF |  | WtrHt-Com | Small Storage 40 gallon Elec water heater, EF varies by vintage |  |  |  | Stor_EF-Elec-040gal-0.948EF | Stor_EF-ElecHP-040gal-2.00EF | Available |  | 0 | 0 |  | ErRobNc |  | WtrHt-Com |  | None | 2015-04-16 | 2018-12-31 | DEER |  |  |  |  | Standard |  | 1 | 1 | 0 | Deemed Ex Ante Team |  |  |  | Updated to indicate claim/filing status
405 | NE-WtrHt-SmlStrg-HP-lte12kW-40G-2p20EF | Efficient water heater: HP_EF Elec (EF=2.20) replaces Elec water heater | DEER2015 | DEER-WaterHeater-Calculator | 2020-11-24 16:30 | NE-WtrHt-SmlStrg-HP-lte12kW-40G-2p20EF | DEER | Standard | None | 0 | 0 | None |  | 0 |  | 1 | Com | Any | SHW | Heating | WaterHtg_eq | HP_EF |  | WtrHt-Com | Small Storage 40 gallon Elec water heater, EF varies by vintage |  |  |  | Stor_EF-Elec-040gal-0.948EF | Stor_EF-ElecHP-040gal-2.20EF | Available |  | 0 | 0 |  | ErRobNc |  | WtrHt-Com |  | None | 2015-04-16 | 2018-12-31 | DEER |  |  |  |  | Standard |  | 1 | 1 | 0 | Deemed Ex Ante Team |  |  |  | Updated to indicate claim/filing status
406 | NE-WtrHt-SmlStrg-HP-lte12kW-40G-2p40EF | Efficient water heater: HP_EF Elec (EF=2.40) replaces Elec water heater | DEER2015 | DEER-WaterHeater-Calculator | 2020-11-24 16:30 | NE-WtrHt-SmlStrg-HP-lte12kW-40G-2p40EF | DEER | Standard | None | 0 | 0 | None |  | 0 |  | 1 | Com | Any | SHW | Heating | WaterHtg_eq | HP_EF |  | WtrHt-Com | Small Storage 40 gallon Elec water heater, EF varies by vintage |  |  |  | Stor_EF-Elec-040gal-0.948EF | Stor_EF-ElecHP-040gal-2.40EF | Available |  | 0 | 0 |  | ErRobNc |  | WtrHt-Com |  | None | 2015-04-16 | 2018-12-31 | DEER |  |  |  |  | Standard |  | 1 | 1 | 0 | Deemed Ex Ante Team |  |  |  | Updated to indicate claim/filing status
407 | NE-WtrHt-SmlStrg-HP-lte12kW-50G-2p00EF | Efficient water heater: HP_EF Elec (EF=2.00) replaces Elec water heater | DEER2015 | DEER-WaterHeater-Calculator | 2020-11-24 16:30 | NE-WtrHt-SmlStrg-HP-lte12kW-50G-2p00EF | DEER | Standard | None | 0 | 0 | None |  | 0 |  | 1 | Com | Any | SHW | Heating | WaterHtg_eq | HP_EF |  | WtrHt-Com | Small Storage 50 gallon Elec water heater, EF varies by vintage |  |  |  | Stor_EF-Elec-050gal-0.945EF | Stor_EF-ElecHP-050gal-2.00EF | Available |  | 0 | 0 |  | ErRobNc |  | WtrHt-Com |  | None | 2015-04-16 | 2018-12-31 | DEER |  |  |  |  | Standard |  | 1 | 1 | 0 | Deemed Ex Ante Team |  |  |  | Updated to indicate claim/filing status
408 | NE-WtrHt-SmlStrg-HP-lte12kW-50G-2p20EF | Efficient water heater: HP_EF Elec (EF=2.20) replaces Elec water heater | DEER2015 | DEER-WaterHeater-Calculator | 2020-11-24 16:30 | NE-WtrHt-SmlStrg-HP-lte12kW-50G-2p20EF | DEER | Standard | None | 0 | 0 | None |  | 0 |  | 1 | Com | Any | SHW | Heating | WaterHtg_eq | HP_EF |  | WtrHt-Com | Small Storage 50 gallon Elec water heater, EF varies by vintage |  |  |  | Stor_EF-Elec-050gal-0.945EF | Stor_EF-ElecHP-050gal-2.20EF | Available |  | 0 | 0 |  | ErRobNc |  | WtrHt-Com |  | None | 2015-04-16 | 2018-12-31 | DEER |  |  |  |  | Standard |  | 1 | 1 | 0 | Deemed Ex Ante Team |  |  |  | Updated to indicate claim/filing status
409 | NE-WtrHt-SmlStrg-HP-lte12kW-50G-2p40EF | Efficient water heater: HP_EF Elec (EF=2.40) replaces Elec water heater | DEER2015 | DEER-WaterHeater-Calculator | 2020-11-24 16:30 | NE-WtrHt-SmlStrg-HP-lte12kW-50G-2p40EF | DEER | Standard | None | 0 | 0 | None |  | 0 |  | 1 | Com | Any | SHW | Heating | WaterHtg_eq | HP_EF |  | WtrHt-Com | Small Storage 50 gallon Elec water heater, EF varies by vintage |  |  |  | Stor_EF-Elec-050gal-0.945EF | Stor_EF-ElecHP-050gal-2.40EF | Available |  | 0 | 0 |  | ErRobNc |  | WtrHt-Com |  | None | 2015-04-16 | 2018-12-31 | DEER |  |  |  |  | Standard |  | 1 | 1 | 0 | Deemed Ex Ante Team |  |  |  | Updated to indicate claim/filing status
410 | NE-WtrHt-SmlStrg-HP-lte12kW-60G-2p20EF | Efficient water heater: HP_EF Elec (EF=2.20) replaces Elec water heater | DEER2015 | DEER-WaterHeater-Calculator | 2020-11-24 16:30 | NE-WtrHt-SmlStrg-HP-lte12kW-60G-2p20EF | DEER | Standard | None | 0 | 0 | None |  | 0 |  | 1 | Com | Any | SHW | Heating | WaterHtg_eq | HP_EF |  | WtrHt-Com | Small Storage 60 gallon Elec water heater, EF varies by vintage |  |  |  | Stor_EF-ElecHP-060gal-1.98EF | Stor_EF-ElecHP-060gal-2.20EF | Available |  | 0 | 0 |  | ErRobNc |  | WtrHt-Com |  | None | 2015-04-16 | 2018-12-31 | DEER |  |  |  |  | Standard |  | 1 | 1 | 0 | Deemed Ex Ante Team |  |  |  | Updated to indicate claim/filing status
411 | NE-WtrHt-SmlStrg-HP-lte12kW-60G-2p40EF | Efficient water heater: HP_EF Elec (EF=2.40) replaces Elec water heater | DEER2015 | DEER-WaterHeater-Calculator | 2020-11-24 16:30 | NE-WtrHt-SmlStrg-HP-lte12kW-60G-2p40EF | DEER | Standard | None | 0 | 0 | None |  | 0 |  | 1 | Com | Any | SHW | Heating | WaterHtg_eq | HP_EF |  | WtrHt-Com | Small Storage 60 gallon Elec water heater, EF varies by vintage |  |  |  | Stor_EF-ElecHP-060gal-1.98EF | Stor_EF-ElecHP-060gal-2.40EF | Available |  | 0 | 0 |  | ErRobNc |  | WtrHt-Com |  | None | 2015-04-16 | 2018-12-31 | DEER |  |  |  |  | Standard |  | 1 | 1 | 0 | Deemed Ex Ante Team |  |  |  | Updated to indicate claim/filing status
412 | NE-WtrHt-SmlStrg-HP-lte12kW-75G-2p20EF | Efficient water heater: HP_EF Elec (EF=2.20) replaces Elec water heater | DEER2015 | DEER-WaterHeater-Calculator | 2020-11-24 16:30 | NE-WtrHt-SmlStrg-HP-lte12kW-75G-2p20EF | DEER | Standard | None | 0 | 0 | None |  | 0 |  | 1 | Com | Any | SHW | Heating | WaterHtg_eq | HP_EF |  | WtrHt-Com | Small Storage 75 gallon Elec water heater, EF varies by vintage |  |  |  | Stor_EF-ElecHP-075gal-1.96EF | Stor_EF-ElecHP-075gal-2.20EF | Available |  | 0 | 0 |  | ErRobNc |  | WtrHt-Com |  | None | 2015-04-16 | 2018-12-31 | DEER |  |  |  |  | Standard |  | 1 | 1 | 0 | Deemed Ex Ante Team |  |  |  | Updated to indicate claim/filing status
413 | NE-WtrHt-SmlStrg-HP-lte12kW-75G-2p40EF | Efficient water heater: HP_EF Elec (EF=2.40) replaces Elec water heater | DEER2015 | DEER-WaterHeater-Calculator | 2020-11-24 16:30 | NE-WtrHt-SmlStrg-HP-lte12kW-75G-2p40EF | DEER | Standard | None | 0 | 0 | None |  | 0 |  | 1 | Com | Any | SHW | Heating | WaterHtg_eq | HP_EF |  | WtrHt-Com | Small Storage 75 gallon Elec water heater, EF varies by vintage |  |  |  | Stor_EF-ElecHP-075gal-1.96EF | Stor_EF-ElecHP-075gal-2.40EF | Available |  | 0 | 0 |  | ErRobNc |  | WtrHt-Com |  | None | 2015-04-16 | 2018-12-31 | DEER |  |  |  |  | Standard |  | 1 | 1 | 0 | Deemed Ex Ante Team |  |  |  | Updated to indicate claim/filing status
416 | NG-WtrHt-SmlStrg-Gas-lte75kBtuh-30G-0p72EF | Efficient water heater: Stor_EF Gas (EF=0.72) replaces Gas water heater | DEER2015 | DEER-WaterHeater-Calculator | 2020-11-24 16:30 | NG-WtrHt-SmlStrg-Gas-lte75kBtuh-30G-0p72EF | DEER | Standard | None | 0 | 0 | None |  | 0 |  | 1 | Com | Any | SHW | Heating | WaterHtg_eq | Stor_EF |  | WtrHt-Com | Small Storage 30 gallon Gas water heater, EF varies by vintage |  |  |  | Stor_EF-Gas-030gal-0.630EF | Stor_EF-Gas-030gal-0.72EF | Available |  | 0 | 0 |  | ErRobNc |  | WtrHt-Com |  | None | 2015-04-16 | 2018-12-31 | DEER |  |  |  |  | Standard |  | 1 | 1 | 0 | Deemed Ex Ante Team |  |  |  | Updated to indicate claim/filing status
417 | NG-WtrHt-SmlStrg-Gas-lte75kBtuh-40G-0p65EF | Efficient water heater: Stor_EF Gas (EF=0.65) replaces Gas water heater | DEER2015 | DEER-WaterHeater-Calculator | 2020-11-24 16:30 | NG-WtrHt-SmlStrg-Gas-lte75kBtuh-40G-0p65EF | DEER | Standard | None | 0 | 0 | None |  | 0 |  | 1 | Com | Any | SHW | Heating | WaterHtg_eq | Stor_EF |  | WtrHt-Com | Small Storage 40 gallon Gas water heater, EF varies by vintage |  |  |  | Stor_EF-Gas-040gal-0.615EF | Stor_EF-Gas-040gal-0.65EF | Available |  | 0 | 0 |  | ErRobNc |  | WtrHt-Com |  | None | 2015-04-16 | 2018-12-31 | DEER |  |  |  |  | Standard |  | 1 | 1 | 0 | Deemed Ex Ante Team |  |  |  | Updated to indicate claim/filing status
419 | NG-WtrHt-SmlStrg-Gas-lte75kBtuh-40G-0p82EF | Efficient water heater: Stor_EF Gas (EF=0.82) replaces Gas water heater | DEER2015 | DEER-WaterHeater-Calculator | 2020-11-24 16:30 | NG-WtrHt-SmlStrg-Gas-lte75kBtuh-40G-0p82EF | DEER | Standard | None | 0 | 0 | None |  | 0 |  | 1 | Com | Any | SHW | Heating | WaterHtg_eq | Stor_EF |  | WtrHt-Com | Small Storage 40 gallon Gas water heater, EF varies by vintage |  |  |  | Stor_EF-Gas-040gal-0.615EF | Stor_EF-Gas-040gal-0.82EF | Available |  | 0 | 0 |  | ErRobNc |  | WtrHt-Com |  | None | 2015-04-16 | 2018-12-31 | DEER |  |  |  |  | Standard |  | 1 | 1 | 0 | Deemed Ex Ante Team |  |  |  | Updated to indicate claim/filing status
422 | NG-WtrHt-SmlStrg-Gas-lte75kBtuh-50G-0p82EF | Efficient water heater: Stor_EF Gas (EF=0.82) replaces Gas water heater | DEER2015 | DEER-WaterHeater-Calculator | 2020-11-24 16:30 | NG-WtrHt-SmlStrg-Gas-lte75kBtuh-50G-0p82EF | DEER | Standard | None | 0 | 0 | None |  | 0 |  | 1 | Com | Any | SHW | Heating | WaterHtg_eq | Stor_EF |  | WtrHt-Com | Small Storage 50 gallon Gas water heater, EF varies by vintage |  |  |  | Stor_EF-Gas-050gal-0.600EF | Stor_EF-Gas-050gal-0.82EF | Available |  | 0 | 0 |  | ErRobNc |  | WtrHt-Com |  | None | 2015-04-16 | 2018-12-31 | DEER |  |  |  |  | Standard |  | 1 | 1 | 0 | Deemed Ex Ante Team |  |  |  | Updated to indicate claim/filing status
423 | NG-WtrHt-SmlStrg-Gas-lte75kBtuh-60G-0p78EF | Efficient water heater: Stor_EF Gas (EF=0.78) replaces Gas water heater | DEER2015 | DEER-WaterHeater-Calculator | 2020-11-24 16:30 | NG-WtrHt-SmlStrg-Gas-lte75kBtuh-60G-0p78EF | DEER | Standard | None | 0 | 0 | None |  | 0 |  | 1 | Com | Any | SHW | Heating | WaterHtg_eq | Stor_EF |  | WtrHt-Com | Small Storage 60 gallon Gas water heater, EF varies by vintage |  |  |  | Stor_EF-Gas-060gal-0.754EF | Stor_EF-Gas-060gal-0.78EF | Available |  | 0 | 0 |  | ErRobNc |  | WtrHt-Com |  | None | 2015-04-16 | 2018-12-31 | DEER |  |  |  |  | Standard |  | 1 | 1 | 0 | Deemed Ex Ante Team |  |  |  | Updated to indicate claim/filing status
424 | NG-WtrHt-SmlStrg-Gas-lte75kBtuh-60G-0p80EF | Efficient water heater: Stor_EF Gas (EF=0.80) replaces Gas water heater | DEER2015 | DEER-WaterHeater-Calculator | 2020-11-24 16:30 | NG-WtrHt-SmlStrg-Gas-lte75kBtuh-60G-0p80EF | DEER | Standard | None | 0 | 0 | None |  | 0 |  | 1 | Com | Any | SHW | Heating | WaterHtg_eq | Stor_EF |  | WtrHt-Com | Small Storage 60 gallon Gas water heater, EF varies by vintage |  |  |  | Stor_EF-Gas-060gal-0.754EF | Stor_EF-Gas-060gal-0.80EF | Available |  | 0 | 0 |  | ErRobNc |  | WtrHt-Com |  | None | 2015-04-16 | 2018-12-31 | DEER |  |  |  |  | Standard |  | 1 | 1 | 0 | Deemed Ex Ante Team |  |  |  | Updated to indicate claim/filing status
425 | NG-WtrHt-SmlStrg-Gas-lte75kBtuh-60G-0p82EF | Efficient water heater: Stor_EF Gas (EF=0.82) replaces Gas water heater | DEER2015 | DEER-WaterHeater-Calculator | 2020-11-24 16:30 | NG-WtrHt-SmlStrg-Gas-lte75kBtuh-60G-0p82EF | DEER | Standard | None | 0 | 0 | None |  | 0 |  | 1 | Com | Any | SHW | Heating | WaterHtg_eq | Stor_EF |  | WtrHt-Com | Small Storage 60 gallon Gas water heater, EF varies by vintage |  |  |  | Stor_EF-Gas-060gal-0.754EF | Stor_EF-Gas-060gal-0.82EF | Available |  | 0 | 0 |  | ErRobNc |  | WtrHt-Com |  | None | 2015-04-16 | 2018-12-31 | DEER |  |  |  |  | Standard |  | 1 | 1 | 0 | Deemed Ex Ante Team |  |  |  | Updated to indicate claim/filing status
426 | NG-WtrHt-SmlStrg-Gas-lte75kBtuh-75G-0p78EF | Efficient water heater: Stor_EF Gas (EF=0.78) replaces Gas water heater | DEER2015 | DEER-WaterHeater-Calculator | 2020-11-24 16:30 | NG-WtrHt-SmlStrg-Gas-lte75kBtuh-75G-0p78EF | DEER | Standard | None | 0 | 0 | None |  | 0 |  | 1 | Com | Any | SHW | Heating | WaterHtg_eq | Stor_EF |  | WtrHt-Com | Small Storage 75 gallon Gas water heater, EF varies by vintage |  |  |  | Stor_EF-Gas-075gal-0.743EF | Stor_EF-Gas-075gal-0.78EF | Available |  | 0 | 0 |  | ErRobNc |  | WtrHt-Com |  | None | 2015-04-16 | 2018-12-31 | DEER |  |  |  |  | Standard |  | 1 | 1 | 0 | Deemed Ex Ante Team |  |  |  | Updated to indicate claim/filing status
427 | NG-WtrHt-SmlStrg-Gas-lte75kBtuh-75G-0p80EF | Efficient water heater: Stor_EF Gas (EF=0.80) replaces Gas water heater | DEER2015 | DEER-WaterHeater-Calculator | 2020-11-24 16:30 | NG-WtrHt-SmlStrg-Gas-lte75kBtuh-75G-0p80EF | DEER | Standard | None | 0 | 0 | None |  | 0 |  | 1 | Com | Any | SHW | Heating | WaterHtg_eq | Stor_EF |  | WtrHt-Com | Small Storage 75 gallon Gas water heater, EF varies by vintage |  |  |  | Stor_EF-Gas-075gal-0.743EF | Stor_EF-Gas-075gal-0.80EF | Available |  | 0 | 0 |  | ErRobNc |  | WtrHt-Com |  | None | 2015-04-16 | 2018-12-31 | DEER |  |  |  |  | Standard |  | 1 | 1 | 0 | Deemed Ex Ante Team |  |  |  | Updated to indicate claim/filing status
428 | NG-WtrHt-SmlStrg-Gas-lte75kBtuh-75G-0p82EF | Efficient water heater: Stor_EF Gas (EF=0.82) replaces Gas water heater | DEER2015 | DEER-WaterHeater-Calculator | 2020-11-24 16:30 | NG-WtrHt-SmlStrg-Gas-lte75kBtuh-75G-0p82EF | DEER | Standard | None | 0 | 0 | None |  | 0 |  | 1 | Com | Any | SHW | Heating | WaterHtg_eq | Stor_EF |  | WtrHt-Com | Small Storage 75 gallon Gas water heater, EF varies by vintage |  |  |  | Stor_EF-Gas-075gal-0.743EF | Stor_EF-Gas-075gal-0.82EF | Available |  | 0 | 0 |  | ErRobNc |  | WtrHt-Com |  | None | 2015-04-16 | 2018-12-31 | DEER |  |  |  |  | Standard |  | 1 | 1 | 0 | Deemed Ex Ante Team |  |  |  | Updated to indicate claim/filing status
429 | NG-WtrHt-SmlInst-Gas-150kBtuh-lt2G-0p82EF | Efficient water heater: Instant_EF Gas (EF=0.82) replaces Gas water heater | DEER2015 | DEER-WaterHeater-Calculator | 2020-11-24 16:30 | NG-WtrHt-SmlInst-Gas-150kBtuh-lt2G-0p82EF | DEER | Standard | None | 0 | 0 | None |  | 0 |  | 1 | Com | Any | SHW | Heating | WaterHtg_eq | Instant_EF |  | WtrHt-Instant-Com | Small Storage 75 gallon Gas water heater, EF varies by vintage |  |  |  | Stor_EF-Gas-075gal-0.743EF | Inst_EF-Gas-150kBtuh-0p82EF | Available |  | 0 | 0 |  | ErRobNc |  | WtrHt-Instant-Com |  | None | 2015-04-16 | 2018-12-31 | DEER |  |  |  |  | Standard |  | 1 | 1 | 0 | Deemed Ex Ante Team |  |  |  | Updated to indicate claim/filing status
430 | NG-WtrHt-SmlInst-Gas-150kBtuh-lt2G-0p92EF | Efficient water heater: Instant_EF Gas (EF=0.92) replaces Gas water heater | DEER2015 | DEER-WaterHeater-Calculator | 2020-11-24 16:30 | NG-WtrHt-SmlInst-Gas-150kBtuh-lt2G-0p92EF | DEER | Standard | None | 0 | 0 | None |  | 0 |  | 1 | Com | Any | SHW | Heating | WaterHtg_eq | Instant_EF |  | WtrHt-Instant-Com | Small Storage 75 gallon Gas water heater, EF varies by vintage |  |  |  | Stor_EF-Gas-075gal-0.743EF | Inst_EF-Gas-150kBtuh-0p92EF | Available |  | 0 | 0 |  | ErRobNc |  | WtrHt-Instant-Com |  | None | 2015-04-16 | 2018-12-31 | DEER |  |  |  |  | Standard |  | 1 | 1 | 0 | Deemed Ex Ante Team |  |  |  | Updated to indicate claim/filing status
431 | RE-WtrHt-SmlStrg-HP-lte12kW-30G-2p00EF | Efficient water heater: HP_EF Elec (EF=2.00) replaces Elec water heater | DEER2015 | DEER-WaterHeater-Calculator | 2020-11-24 16:30 | RE-WtrHt-SmlStrg-HP-lte12kW-30G-2p00EF | DEER | Standard | None | 0 | 0 | None |  | 0 |  | 1 | Res | Any | SHW | Heating | WaterHtg_eq | HP_EF |  | WtrHt-Res-Elec | Small Storage 30 gallon Elec water heater, EF varies by vintage |  |  |  | Stor_EF-Elec-030gal-0.951EF | Stor_EF-ElecHP-030gal-2.00EF | Available |  | 0 | 0 |  | ErRobNc |  | WtrHt-Res-Elec |  | None | 2015-04-16 | 2016-12-31 | DEER |  |  |  |  | Standard |  | 1 | 1 | 0 | Deemed Ex Ante Team |  |  |  | Updated to indicate claim/filing status
431 | RE-WtrHt-SmlStrg-HP-lte12kW-rep30G-3p24EF | Efficient water heater: 50 gallon HP Elec (EF=3.24) replaces 30 gallon Electric water heater | DEER2017 | DEER-WaterHeater-Calculator | 2020-11-24 16:30 | RE-WtrHt-SmlStrg-HP-lte12kW-rep30G-3p24EF | DEER | Standard | None | 0 | 0 | None |  | 0 |  | 0 | Res | Any | SHW | Heating | WaterHtg_eq | HP_EF |  | WtrHt-Res-Elec | Small storage Elec water heater: 30 gallon, EF = 0.91, RE = 0.98, Cap = 4.5, UA = 2.51 BTU/hr-F | Small storage Elec water heater: 30 gallon, EF = 0.95, RE = 0.98, Cap = 4.5, UA = 1.31 BTU/hr-F | Small storage HP water heater: 30 gallon replacement, 50 gallon, EF = 3.24, RE = 0.98, Cap = 4.5, UA = 4.20 BTU/hr-F |  |  |  | Available |  | 0 | 0 | June 2017 DEER Update | ErRobNc |  | WtrHt-Res-Elec |  | None | 2017-01-01 | 2018-12-31 | NotInEA |  |  |  |  | Standard | DEER2017 update for pre-existing technology; no vintage dependency; Measure efficiency level updated | 1 | 1 | 0 | Deemed Ex Ante Team |  | DEER2017 update for pre-existing technology; no vintage dependency; Measure efficiency level updated |  | Updated to indicate claim/filing status
432 | RE-WtrHt-SmlStrg-HP-lte12kW-30G-2p20EF | Efficient water heater: HP_EF Elec (EF=2.20) replaces Elec water heater | DEER2015 | DEER-WaterHeater-Calculator | 2020-11-24 16:30 | RE-WtrHt-SmlStrg-HP-lte12kW-30G-2p20EF | DEER | Standard | None | 0 | 0 | None |  | 0 |  | 1 | Res | Any | SHW | Heating | WaterHtg_eq | HP_EF |  | WtrHt-Res-Elec | Small Storage 30 gallon Elec water heater, EF varies by vintage |  |  |  | Stor_EF-Elec-030gal-0.951EF | Stor_EF-ElecHP-030gal-2.20EF | Available |  | 0 | 0 |  | ErRobNc |  | WtrHt-Res-Elec |  | None | 2015-04-16 | 2016-12-31 | DEER |  |  |  |  | Standard |  | 1 | 1 | 0 | Deemed Ex Ante Team |  |  |  | Updated to indicate claim/filing status
432 | RE-WtrHt-SmlStrg-HP-lte12kW-rep30G-3p50EF | Efficient water heater: 50 gallon HP Elec (EF=3.50) replaces 30 gallon Electric water heater | DEER2017 | DEER-WaterHeater-Calculator | 2020-11-24 16:30 | RE-WtrHt-SmlStrg-HP-lte12kW-rep30G-3p50EF | DEER | Standard | None | 0 | 0 | None |  | 0 |  | 0 | Res | Any | SHW | Heating | WaterHtg_eq | HP_EF |  | WtrHt-Res-Elec | Small storage Elec water heater: 30 gallon, EF = 0.91, RE = 0.98, Cap = 4.5, UA = 2.51 BTU/hr-F | Small storage Elec water heater: 30 gallon, EF = 0.95, RE = 0.98, Cap = 4.5, UA = 1.31 BTU/hr-F | Small storage HP water heater: 30 gallon replacement, 50 gallon, EF = 3.50, RE = 0.98, Cap = 4.5, UA = 4.20 BTU/hr-F |  |  |  | Available |  | 0 | 0 | June 2017 DEER Update | ErRobNc |  | WtrHt-Res-Elec |  | None | 2017-01-01 | 2018-12-31 | NotInEA |  |  |  |  | Standard | DEER2017 update for pre-existing technology; no vintage dependency; Measure efficiency level updated | 1 | 1 | 0 | Deemed Ex Ante Team |  | DEER2017 update for pre-existing technology; no vintage dependency; Measure efficiency level updated |  | Updated to indicate claim/filing status
433 | RE-WtrHt-SmlStrg-HP-lte12kW-30G-2p40EF | Efficient water heater: HP_EF Elec (EF=2.40) replaces Elec water heater | DEER2015 | DEER-WaterHeater-Calculator | 2020-11-24 16:30 | RE-WtrHt-SmlStrg-HP-lte12kW-30G-2p40EF | DEER | Standard | None | 0 | 0 | None |  | 0 |  | 1 | Res | Any | SHW | Heating | WaterHtg_eq | HP_EF |  | WtrHt-Res-Elec | Small Storage 30 gallon Elec water heater, EF varies by vintage |  |  |  | Stor_EF-Elec-030gal-0.951EF | Stor_EF-ElecHP-030gal-2.40EF | Available |  | 0 | 0 |  | ErRobNc |  | WtrHt-Res-Elec |  | None | 2015-04-16 | 2016-12-31 | DEER |  |  |  |  | Standard |  | 1 | 1 | 0 | Deemed Ex Ante Team |  |  |  | Updated to indicate claim/filing status
434 | RE-WtrHt-SmlStrg-HP-lte12kW-40G-2p00EF | Efficient water heater: HP_EF Elec (EF=2.00) replaces Elec water heater | DEER2015 | DEER-WaterHeater-Calculator | 2020-11-24 16:30 | RE-WtrHt-SmlStrg-HP-lte12kW-40G-2p00EF | DEER | Standard | None | 0 | 0 | None |  | 0 |  | 1 | Res | Any | SHW | Heating | WaterHtg_eq | HP_EF |  | WtrHt-Res-Elec | Small Storage 40 gallon Elec water heater, EF varies by vintage |  |  |  | Stor_EF-Elec-040gal-0.948EF | Stor_EF-ElecHP-040gal-2.00EF | Available |  | 0 | 0 |  | ErRobNc |  | WtrHt-Res-Elec |  | None | 2015-04-16 | 2016-12-31 | DEER |  |  |  |  | Standard |  | 1 | 1 | 0 | Deemed Ex Ante Team |  |  |  | Updated to indicate claim/filing status
434 | RE-WtrHt-SmlStrg-HP-lte12kW-rep40G-3p24EF | Efficient water heater: 50 gallon HP Elec (EF=3.24) replaces 40 gallon Electric water heater | DEER2017 | DEER-WaterHeater-Calculator | 2020-11-24 16:30 | RE-WtrHt-SmlStrg-HP-lte12kW-rep40G-3p24EF | DEER | Standard | None | 0 | 0 | None |  | 0 |  | 0 | Res | Any | SHW | Heating | WaterHtg_eq | HP_EF |  | WtrHt-Res-Elec | Small storage Elec water heater: 40 gallon, EF = 0.92, RE = 0.98, Cap = 4.5, UA = 2.21 BTU/hr-F | Small storage Elec water heater: 40 gallon, EF = 0.95, RE = 0.98, Cap = 4.5, UA = 1.39 BTU/hr-F | Small storage HP water heater: 40 gallon replacement, 50 gallon, EF = 3.24, RE = 0.98, Cap = 4.5, UA = 4.20 BTU/hr-F |  |  |  | Available |  | 0 | 0 | June 2017 DEER Update | ErRobNc |  | WtrHt-Res-Elec |  | None | 2017-01-01 | 2018-12-31 | NotInEA |  |  |  |  | Standard | DEER2017 update for pre-existing technology; no vintage dependency; Measure efficiency level updated | 1 | 1 | 0 | Deemed Ex Ante Team |  | DEER2017 update for pre-existing technology; no vintage dependency; Measure efficiency level updated |  | Updated to indicate claim/filing status
435 | RE-WtrHt-SmlStrg-HP-lte12kW-40G-2p20EF | Efficient water heater: HP_EF Elec (EF=2.20) replaces Elec water heater | DEER2015 | DEER-WaterHeater-Calculator | 2020-11-24 16:30 | RE-WtrHt-SmlStrg-HP-lte12kW-40G-2p20EF | DEER | Standard | None | 0 | 0 | None |  | 0 |  | 1 | Res | Any | SHW | Heating | WaterHtg_eq | HP_EF |  | WtrHt-Res-Elec | Small Storage 40 gallon Elec water heater, EF varies by vintage |  |  |  | Stor_EF-Elec-040gal-0.948EF | Stor_EF-ElecHP-040gal-2.20EF | Available |  | 0 | 0 |  | ErRobNc |  | WtrHt-Res-Elec |  | None | 2015-04-16 | 2016-12-31 | DEER |  |  |  |  | Standard |  | 1 | 1 | 0 | Deemed Ex Ante Team |  |  |  | Updated to indicate claim/filing status
435 | RE-WtrHt-SmlStrg-HP-lte12kW-rep40G-3p50EF | Efficient water heater: 50 gallon HP Elec (EF=3.50) replaces 40 gallon Electric water heater | DEER2017 | DEER-WaterHeater-Calculator | 2020-11-24 16:30 | RE-WtrHt-SmlStrg-HP-lte12kW-rep40G-3p50EF | DEER | Standard | None | 0 | 0 | None |  | 0 |  | 0 | Res | Any | SHW | Heating | WaterHtg_eq | HP_EF |  | WtrHt-Res-Elec | Small storage Elec water heater: 40 gallon, EF = 0.92, RE = 0.98, Cap = 4.5, UA = 2.21 BTU/hr-F | Small storage Elec water heater: 40 gallon, EF = 0.95, RE = 0.98, Cap = 4.5, UA = 1.39 BTU/hr-F | Small storage HP water heater: 40 gallon replacement, 50 gallon, EF = 3.50, RE = 0.98, Cap = 4.5, UA = 4.20 BTU/hr-F |  |  |  | Available |  | 0 | 0 | June 2017 DEER Update | ErRobNc |  | WtrHt-Res-Elec |  | None | 2017-01-01 | 2018-12-31 | NotInEA |  |  |  |  | Standard | DEER2017 update for pre-existing technology; no vintage dependency; Measure efficiency level updated | 1 | 1 | 0 | Deemed Ex Ante Team |  | DEER2017 update for pre-existing technology; no vintage dependency; Measure efficiency level updated |  | Updated to indicate claim/filing status
436 | RE-WtrHt-SmlStrg-HP-lte12kW-40G-2p40EF | Efficient water heater: HP_EF Elec (EF=2.40) replaces Elec water heater | DEER2015 | DEER-WaterHeater-Calculator | 2020-11-24 16:30 | RE-WtrHt-SmlStrg-HP-lte12kW-40G-2p40EF | DEER | Standard | None | 0 | 0 | None |  | 0 |  | 1 | Res | Any | SHW | Heating | WaterHtg_eq | HP_EF |  | WtrHt-Res-Elec | Small Storage 40 gallon Elec water heater, EF varies by vintage |  |  |  | Stor_EF-Elec-040gal-0.948EF | Stor_EF-ElecHP-040gal-2.40EF | Available |  | 0 | 0 |  | ErRobNc |  | WtrHt-Res-Elec |  | None | 2015-04-16 | 2016-12-31 | DEER |  |  |  |  | Standard |  | 1 | 1 | 0 | Deemed Ex Ante Team |  |  |  | Updated to indicate claim/filing status
437 | RE-WtrHt-SmlStrg-HP-lte12kW-50G-2p00EF | Efficient water heater: HP_EF Elec (EF=2.00) replaces Elec water heater | DEER2015 | DEER-WaterHeater-Calculator | 2020-11-24 16:30 | RE-WtrHt-SmlStrg-HP-lte12kW-50G-2p00EF | DEER | Standard | None | 0 | 0 | None |  | 0 |  | 1 | Res | Any | SHW | Heating | WaterHtg_eq | HP_EF |  | WtrHt-Res-Elec | Small Storage 50 gallon Elec water heater, EF varies by vintage |  |  |  | Stor_EF-Elec-050gal-0.945EF | Stor_EF-ElecHP-050gal-2.00EF | Available |  | 0 | 0 |  | ErRobNc |  | WtrHt-Res-Elec |  | None | 2015-04-16 | 2016-12-31 | DEER |  |  |  |  | Standard |  | 1 | 1 | 0 | Deemed Ex Ante Team |  |  |  | Updated to indicate claim/filing status
437 | RE-WtrHt-SmlStrg-HP-lte12kW-rep50G-3p24EF | Efficient water heater: 50 gallon HP Elec (EF=3.24) replaces 50 gallon Electric water heater | DEER2017 | DEER-WaterHeater-Calculator | 2020-11-24 16:30 | RE-WtrHt-SmlStrg-HP-lte12kW-rep50G-3p24EF | DEER | Standard | None | 0 | 0 | None |  | 0 |  | 0 | Res | Any | SHW | Heating | WaterHtg_eq | HP_EF |  | WtrHt-Res-Elec | Small storage Elec water heater: 50 gallon, EF = 0.92, RE = 0.98, Cap = 5, UA = 2.21 BTU/hr-F | Small storage Elec water heater: 50 gallon, EF = 0.95, RE = 0.98, Cap = 4.5, UA = 1.48 BTU/hr-F | Small storage HP water heater: 50 gallon replacement, 50 gallon, EF = 3.24, RE = 0.98, Cap = 4.5, UA = 4.20 BTU/hr-F |  |  |  | Available |  | 0 | 0 | June 2017 DEER Update | ErRobNc |  | WtrHt-Res-Elec |  | None | 2017-01-01 | 2018-12-31 | NotInEA |  |  |  |  | Standard | DEER2017 update for pre-existing technology; no vintage dependency; Measure efficiency level updated | 1 | 1 | 0 | Deemed Ex Ante Team |  | DEER2017 update for pre-existing technology; no vintage dependency; Measure efficiency level updated |  | Updated to indicate claim/filing status
438 | RE-WtrHt-SmlStrg-HP-lte12kW-50G-2p20EF | Efficient water heater: HP_EF Elec (EF=2.20) replaces Elec water heater | DEER2015 | DEER-WaterHeater-Calculator | 2020-11-24 16:30 | RE-WtrHt-SmlStrg-HP-lte12kW-50G-2p20EF | DEER | Standard | None | 0 | 0 | None |  | 0 |  | 1 | Res | Any | SHW | Heating | WaterHtg_eq | HP_EF |  | WtrHt-Res-Elec | Small Storage 50 gallon Elec water heater, EF varies by vintage |  |  |  | Stor_EF-Elec-050gal-0.945EF | Stor_EF-ElecHP-050gal-2.20EF | Available |  | 0 | 0 |  | ErRobNc |  | WtrHt-Res-Elec |  | None | 2015-04-16 | 2016-12-31 | DEER |  |  |  |  | Standard |  | 1 | 1 | 0 | Deemed Ex Ante Team |  |  |  | Updated to indicate claim/filing status
438 | RE-WtrHt-SmlStrg-HP-lte12kW-rep50G-3p50EF | Efficient water heater: 50 gallon HP Elec (EF=3.50) replaces 50 gallon Electric water heater | DEER2017 | DEER-WaterHeater-Calculator | 2020-11-24 16:30 | RE-WtrHt-SmlStrg-HP-lte12kW-rep50G-3p50EF | DEER | Standard | None | 0 | 0 | None |  | 0 |  | 0 | Res | Any | SHW | Heating | WaterHtg_eq | HP_EF |  | WtrHt-Res-Elec | Small storage Elec water heater: 50 gallon, EF = 0.92, RE = 0.98, Cap = 5, UA = 2.21 BTU/hr-F | Small storage Elec water heater: 50 gallon, EF = 0.95, RE = 0.98, Cap = 4.5, UA = 1.48 BTU/hr-F | Small storage HP water heater: 50 gallon replacement, 50 gallon, EF = 3.50, RE = 0.98, Cap = 4.5, UA = 4.20 BTU/hr-F |  |  |  | Available |  | 0 | 0 | June 2017 DEER Update | ErRobNc |  | WtrHt-Res-Elec |  | None | 2017-01-01 | 2018-12-31 | NotInEA |  |  |  |  | Standard | DEER2017 update for pre-existing technology; no vintage dependency; Measure efficiency level updated | 1 | 1 | 0 | Deemed Ex Ante Team |  | DEER2017 update for pre-existing technology; no vintage dependency; Measure efficiency level updated |  | Updated to indicate claim/filing status
439 | RE-WtrHt-SmlStrg-HP-lte12kW-50G-2p40EF | Efficient water heater: HP_EF Elec (EF=2.20) replaces Elec water heater | DEER2015 | DEER-WaterHeater-Calculator | 2020-11-24 16:30 | RE-WtrHt-SmlStrg-HP-lte12kW-50G-2p40EF | DEER | Standard | None | 0 | 0 | None |  | 0 |  | 1 | Res | Any | SHW | Heating | WaterHtg_eq | HP_EF |  | WtrHt-Res-Elec | Small Storage 50 gallon Elec water heater, EF varies by vintage |  |  |  | Stor_EF-Elec-050gal-0.945EF | Stor_EF-ElecHP-050gal-2.20EF | Available |  | 0 | 0 |  | ErRobNc |  | WtrHt-Res-Elec |  | None | 2015-04-16 | 2016-12-31 | DEER |  |  |  |  | Standard |  | 1 | 1 | 0 | Deemed Ex Ante Team |  |  |  | Updated to indicate claim/filing status
440 | RE-WtrHt-SmlStrg-HP-lte12kW-60G-2p20EF | Efficient water heater: HP_EF Elec (EF=2.20) replaces Elec water heater | DEER2015 | DEER-WaterHeater-Calculator | 2020-11-24 16:30 | RE-WtrHt-SmlStrg-HP-lte12kW-60G-2p20EF | DEER | Standard | None | 0 | 0 | None |  | 0 |  | 1 | Res | Any | SHW | Heating | WaterHtg_eq | HP_EF |  | WtrHt-Res-Elec | Small Storage 60 gallon Elec water heater, EF varies by vintage |  |  |  | Stor_EF-ElecHP-060gal-1.98EF | Stor_EF-ElecHP-060gal-2.20EF | Available |  | 0 | 0 |  | ErRobNc |  | WtrHt-Res-Elec |  | None | 2015-04-16 | 2016-12-31 | DEER |  |  |  |  | Standard |  | 1 | 1 | 0 | Deemed Ex Ante Team |  |  |  | Updated to indicate claim/filing status
440 | RE-WtrHt-SmlStrg-HP-lte12kW-rep60G-3p17EF | Efficient water heater: 65 gallon HP Elec (EF=3.17) replaces 60 gallon Electric water heater | DEER2017 | DEER-WaterHeater-Calculator | 2020-11-24 16:30 | RE-WtrHt-SmlStrg-HP-lte12kW-rep60G-3p17EF | DEER | Standard | None | 0 | 0 | None |  | 0 |  | 0 | Res | Any | SHW | Heating | WaterHtg_eq | HP_EF |  | WtrHt-Res-Elec | Small storage Elec water heater: 60 gallon, EF = 0.89, RE = 0.98, Cap = 5.5, UA = 3.11 BTU/hr-F | Small storage HP water heater: 60 gallon replacement, 65 gallon, EF = 3.00, RE = 0.98, Cap = 4.5, UA = 4.20 BTU/hr-F | Small storage HP water heater: 60 gallon replacement, 65 gallon, EF = 3.17, RE = 0.98, Cap = 4.5, UA = 4.20 BTU/hr-F |  |  |  | Available |  | 0 | 0 | June 2017 DEER Update | ErRobNc |  | WtrHt-Res-Elec |  | None | 2017-01-01 | 2018-12-31 | NotInEA |  |  |  |  | Standard | DEER2017 update for pre-existing technology; no vintage dependency; Code/Std and Measure efficiency levels updated | 1 | 1 | 0 | Deemed Ex Ante Team |  | DEER2017 update for pre-existing technology; no vintage dependency; Code/Std and Measure efficiency levels updated |  | Updated to indicate claim/filing status
441 | RE-WtrHt-SmlStrg-HP-lte12kW-60G-2p40EF | Efficient water heater: HP_EF Elec (EF=2.40) replaces Elec water heater | DEER2015 | DEER-WaterHeater-Calculator | 2020-11-24 16:30 | RE-WtrHt-SmlStrg-HP-lte12kW-60G-2p40EF | DEER | Standard | None | 0 | 0 | None |  | 0 |  | 1 | Res | Any | SHW | Heating | WaterHtg_eq | HP_EF |  | WtrHt-Res-Elec | Small Storage 60 gallon Elec water heater, EF varies by vintage |  |  |  | Stor_EF-ElecHP-060gal-1.98EF | Stor_EF-ElecHP-060gal-2.40EF | Available |  | 0 | 0 |  | ErRobNc |  | WtrHt-Res-Elec |  | None | 2015-04-16 | 2016-12-31 | DEER |  |  |  |  | Standard |  | 1 | 1 | 0 | Deemed Ex Ante Team |  |  |  | Updated to indicate claim/filing status
441 | RE-WtrHt-SmlStrg-HP-lte12kW-rep60G-3p50EF | Efficient water heater: 65 gallon HP Elec (EF=3.50) replaces 60 gallon Electric water heater | DEER2017 | DEER-WaterHeater-Calculator | 2020-11-24 16:30 | RE-WtrHt-SmlStrg-HP-lte12kW-rep60G-3p50EF | DEER | Standard | None | 0 | 0 | None |  | 0 |  | 0 | Res | Any | SHW | Heating | WaterHtg_eq | HP_EF |  | WtrHt-Res-Elec | Small storage Elec water heater: 60 gallon, EF = 0.89, RE = 0.98, Cap = 5.5, UA = 3.11 BTU/hr-F | Small storage HP water heater: 60 gallon replacement, 65 gallon, EF = 3.00, RE = 0.98, Cap = 4.5, UA = 4.20 BTU/hr-F | Small storage HP water heater: 60 gallon replacement, 65 gallon, EF = 3.50, RE = 0.98, Cap = 4.5, UA = 4.20 BTU/hr-F |  |  |  | Available |  | 0 | 0 | June 2017 DEER Update | ErRobNc |  | WtrHt-Res-Elec |  | None | 2017-01-01 | 2018-12-31 | NotInEA |  |  |  |  | Standard | DEER2017 update for pre-existing technology; no vintage dependency; Code/Std and Measure efficiency levels updated | 1 | 1 | 0 | Deemed Ex Ante Team |  | DEER2017 update for pre-existing technology; no vintage dependency; Code/Std and Measure efficiency levels updated |  | Updated to indicate claim/filing status
442 | RE-WtrHt-SmlStrg-HP-lte12kW-75G-2p20EF | Efficient water heater: HP_EF Elec (EF=2.20) replaces Elec water heater | DEER2015 | DEER-WaterHeater-Calculator | 2020-11-24 16:30 | RE-WtrHt-SmlStrg-HP-lte12kW-75G-2p20EF | DEER | Standard | None | 0 | 0 | None |  | 0 |  | 1 | Res | Any | SHW | Heating | WaterHtg_eq | HP_EF |  | WtrHt-Res-Elec | Small Storage 75 gallon Elec water heater, EF varies by vintage |  |  |  | Stor_EF-ElecHP-075gal-1.96EF | Stor_EF-ElecHP-075gal-2.20EF | Available |  | 0 | 0 |  | ErRobNc |  | WtrHt-Res-Elec |  | None | 2015-04-16 | 2016-12-31 | DEER |  |  |  |  | Standard |  | 1 | 1 | 0 | Deemed Ex Ante Team |  |  |  | Updated to indicate claim/filing status
442 | RE-WtrHt-SmlStrg-HP-lte12kW-rep75G-3p06EF | Efficient water heater: 80 gallon HP Elec (EF=3.06) replaces 75 gallon Electric water heater | DEER2017 | DEER-WaterHeater-Calculator | 2020-11-24 16:30 | RE-WtrHt-SmlStrg-HP-lte12kW-rep75G-3p06EF | DEER | Standard | None | 0 | 0 | None |  | 0 |  | 0 | Res | Any | SHW | Heating | WaterHtg_eq | HP_EF |  | WtrHt-Res-Elec | Small storage Elec water heater: 75 gallon, EF = 0.87, RE = 0.98, Cap = 5.5, UA = 3.76 BTU/hr-F | Small storage HP water heater: 75 gallon replacement, 80 gallon, EF = 3.00, RE = 0.98, Cap = 4.5, UA = 4.20 BTU/hr-F | Small storage HP water heater: 75 gallon replacement, 80 gallon, EF = 3.06, RE = 0.98, Cap = 4.5, UA = 4.20 BTU/hr-F |  |  |  | Available |  | 0 | 0 | June 2017 DEER Update | ErRobNc |  | WtrHt-Res-Elec |  | None | 2017-01-01 | 2018-12-31 | NotInEA |  |  |  |  | Standard | DEER2017 update for pre-existing technology; no vintage dependency; Code/Std and Measure efficiency levels updated | 1 | 1 | 0 | Deemed Ex Ante Team |  | DEER2017 update for pre-existing technology; no vintage dependency; Code/Std and Measure efficiency levels updated |  | Updated to indicate claim/filing status
443 | RE-WtrHt-SmlStrg-HP-lte12kW-75G-2p40EF | Efficient water heater: HP_EF Elec (EF=2.40) replaces Elec water heater | DEER2015 | DEER-WaterHeater-Calculator | 2020-11-24 16:30 | RE-WtrHt-SmlStrg-HP-lte12kW-75G-2p40EF | DEER | Standard | None | 0 | 0 | None |  | 0 |  | 1 | Res | Any | SHW | Heating | WaterHtg_eq | Stor_EF |  | WtrHt-Res-Elec | Small Storage 75 gallon Elec water heater, EF varies by vintage |  |  |  | Stor_EF-ElecHP-075gal-1.96EF | Stor_EF-ElecHP-075gal-2.40EF | Available |  | 0 | 0 |  | ErRobNc |  | WtrHt-Res-Elec |  | None | 2015-04-16 | 2016-12-31 | DEER |  |  |  |  | Standard |  | 1 | 1 | 0 | Deemed Ex Ante Team |  |  |  | Updated to indicate claim/filing status
443 | RE-WtrHt-SmlStrg-HP-lte12kW-rep75G-3p50EF | Efficient water heater: 80 gallon HP Elec (EF=3.50) replaces 75 gallon Electric water heater | DEER2017 | DEER-WaterHeater-Calculator | 2020-11-24 16:30 | RE-WtrHt-SmlStrg-HP-lte12kW-rep75G-3p50EF | DEER | Standard | None | 0 | 0 | None |  | 0 |  | 0 | Res | Any | SHW | Heating | WaterHtg_eq | HP_EF |  | WtrHt-Res-Elec | Small storage Elec water heater: 75 gallon, EF = 0.87, RE = 0.98, Cap = 5.5, UA = 3.76 BTU/hr-F | Small storage HP water heater: 75 gallon replacement, 80 gallon, EF = 3.00, RE = 0.98, Cap = 4.5, UA = 4.20 BTU/hr-F | Small storage HP water heater: 75 gallon replacement, 80 gallon, EF = 3.50, RE = 0.98, Cap = 4.5, UA = 4.20 BTU/hr-F |  |  |  | Available |  | 0 | 0 | June 2017 DEER Update | ErRobNc |  | WtrHt-Res-Elec |  | None | 2017-01-01 | 2018-12-31 | NotInEA |  |  |  |  | Standard | DEER2017 update for pre-existing technology; no vintage dependency; Code/Std and Measure efficiency levels updated | 1 | 1 | 0 | Deemed Ex Ante Team |  | DEER2017 update for pre-existing technology; no vintage dependency; Code/Std and Measure efficiency levels updated |  | Updated to indicate claim/filing status
444 | RG-WtrHt-SmlStrg-Gas-lte75kBtuh-30G-0p72EF | Efficient water heater: Std Gas (EF=0.72) replaces Gas water heater | DEER2017 | DEER-WaterHeater-Calculator | 2020-11-24 16:30 | RG-WtrHt-SmlStrg-Gas-lte75kBtuh-30G-0p72EF | DEER | Standard | None | 0 | 0 | None |  | 0 |  | 0 | Res | Any | SHW | Heating | WaterHtg_eq | Stor_EF |  | WtrHt-Res-Gas | Small storage Gas water heater: 30 gallon, EF = 0.59, RE = 0.758, Cap = 30, UA = 8.00 BTU/hr-F, AuxBTUh: 350 | Small storage Gas water heater: 30 gallon, EF = 0.63, RE = 0.81, Cap = 30, UA = 7.97 BTU/hr-F, AuxBTUh: 350 | Small storage Gas water heater: 30 gallon, EF = 0.72, RE = 0.83, Cap = 30, UA = 4.21 BTU/hr-F, AuxBTUh: 350 | Stor_EF-Gas-030gal-0.59EF | Stor_EF-Gas-030gal-0.630EF | Stor_EF-Gas-030gal-0.72EF | Available |  | 0 | 0 | June 2017 DEER Update | ErRobNc |  | WtrHt-Res-Gas |  | None | 2017-01-01 | 2018-12-31 | InEA_modValue |  |  |  |  | Standard | DEER2017 update for pre-existing technology; no vintage dependency | 1 | 1 | 0 | Deemed Ex Ante Team |  | DEER2017 update for pre-existing technology; no vintage dependency |  | Updated to indicate claim/filing status
445 | RG-WtrHt-SmlStrg-Gas-lte75kBtuh-40G-0p65EF | Efficient water heater: Std Gas (EF=0.65) replaces Gas water heater | DEER2017 | DEER-WaterHeater-Calculator | 2020-11-24 16:30 | RG-WtrHt-SmlStrg-Gas-lte75kBtuh-40G-0p65EF | DEER | Standard | None | 0 | 0 | None |  | 0 |  | 0 | Res | Any | SHW | Heating | WaterHtg_eq | Stor_EF |  | WtrHt-Res-Gas | Small storage Gas water heater: 40 gallon, EF = 0.60, RE = 0.758, Cap = 40, UA = 7.19 BTU/hr-F, AuxBTUh: 350 | Small storage Gas water heater: 40 gallon, EF = 0.62, RE = 0.76, Cap = 40, UA = 6.43 BTU/hr-F, AuxBTUh: 350 | Small storage Gas water heater: 40 gallon, EF = 0.65, RE = 0.76, Cap = 40, UA = 4.60 BTU/hr-F, AuxBTUh: 350 | Stor_EF-Gas-040gal-0.60EF | Stor_EF-Gas-040gal-0.615EF | Stor_EF-Gas-040gal-0.65EF | Available |  | 0 | 0 | June 2017 DEER Update | ErRobNc |  | WtrHt-Res-Gas |  | None | 2017-01-01 | 2018-12-31 | InEA_modValue |  |  |  |  | Standard | DEER2017 update for pre-existing technology; no vintage dependency | 1 | 1 | 0 | Deemed Ex Ante Team |  | DEER2017 update for pre-existing technology; no vintage dependency |  | Updated to indicate claim/filing status
446 | RG-WtrHt-SmlStrg-Gas-lte75kBtuh-30G-0p72EF | Efficient water heater: Stor_EF Gas (EF=0.72) replaces Gas water heater | DEER2015 | DEER-WaterHeater-Calculator | 2020-11-24 16:30 | RG-WtrHt-SmlStrg-Gas-lte75kBtuh-30G-0p72EF | DEER | Standard | None | 0 | 0 | None |  | 0 |  | 1 | Res | Any | SHW | Heating | WaterHtg_eq | Stor_EF |  | WtrHt-Res-Gas | Small Storage 30 gallon Gas water heater, EF varies by vintage |  |  |  | Stor_EF-Gas-030gal-0.630EF | Stor_EF-Gas-030gal-0.72EF | Available |  | 0 | 0 |  | ErRobNc | Stor_EF-Gas-030gal-0.630EF | WtrHt-Res-Gas |  | None | 2015-04-16 | 2016-12-31 | DEER |  |  |  |  | Standard |  | 1 | 1 | 0 | Deemed Ex Ante Team |  |  |  | Updated to indicate claim/filing status
447 | RG-WtrHt-SmlStrg-Gas-lte75kBtuh-40G-0p65EF | Efficient water heater: Stor_EF Gas (EF=0.65) replaces Gas water heater | DEER2015 | DEER-WaterHeater-Calculator | 2020-11-24 16:30 | RG-WtrHt-SmlStrg-Gas-lte75kBtuh-40G-0p65EF | DEER | Standard | None | 0 | 0 | None |  | 0 |  | 1 | Res | Any | SHW | Heating | WaterHtg_eq | Stor_EF | Stor_EF-Gas-040gal-0.65EF | WtrHt-Res-Gas | Small Storage 40 gallon Gas water heater, EF varies by vintage |  |  |  | Stor_EF-Gas-040gal-0.615EF | Stor_EF-Gas-040gal-0.65EF | Available |  | 0 | 0 |  | ErRobNc | Stor_EF-Gas-040gal-0.615EF | WtrHt-Res-Gas |  | None | 2015-04-16 | 2016-12-31 | DEER |  |  |  |  | Standard |  | 1 | 1 | 0 | Deemed Ex Ante Team |  |  |  | Updated to indicate claim/filing status
448 | RG-WtrHt-SmlStrg-Gas-lte75kBtuh-60G-0p78EF | Efficient water heater: Std Gas (EF=0.78) replaces Gas water heater | DEER2017 | DEER-WaterHeater-Calculator | 2020-11-24 16:30 | RG-WtrHt-SmlStrg-Gas-lte75kBtuh-60G-0p78EF | DEER | Standard | None | 0 | 0 | None |  | 0 |  | 0 | Res | Any | SHW | Heating | WaterHtg_eq | Stor_EF |  | WtrHt-Res-Gas | Small storage Gas water heater: 60 gallon, EF = 0.57, RE = 0.76, Cap = 55, UA = 8.94 BTU/hr-F, AuxBTUh: 350 | Small storage Gas water heater: 60 gallon, EF = 0.75, RE = 0.85, Cap = 40, UA = 3.42 BTU/hr-F, VentW: 50, AuxBTUh: 350 | Small storage Gas water heater: 60 gallon, EF = 0.78, RE = 0.9, Cap = 40, UA = 4.13 BTU/hr-F, VentW: 50, AuxBTUh: 350 | Stor_EF-Gas-060gal-0.57EF | Stor_EF-Gas-060gal-0.754EF | Stor_EF-Gas-060gal-0.78EF | Available |  | 0 | 0 | June 2017 DEER Update | ErRobNc |  | WtrHt-Res-Gas |  | None | 2017-01-01 | 2018-12-31 | InEA_modValue |  |  |  |  | Standard | DEER2017 update for pre-existing technology; no vintage dependency | 1 | 1 | 0 | Deemed Ex Ante Team |  | DEER2017 update for pre-existing technology; no vintage dependency |  | Updated to indicate claim/filing status
449 | RG-WtrHt-SmlStrg-Gas-lte75kBtuh-40G-0p82EF | Efficient water heater: Stor_EF Gas (EF=0.82) replaces Gas water heater | DEER2015 | DEER-WaterHeater-Calculator | 2020-11-24 16:30 | RG-WtrHt-SmlStrg-Gas-lte75kBtuh-40G-0p82EF | DEER | Standard | None | 0 | 0 | None |  | 0 |  | 1 | Res | Any | SHW | Heating | WaterHtg_eq | Stor_EF | Stor_EF-Gas-040gal-0.82EF | WtrHt-Res-Gas | Small Storage 40 gallon Gas water heater, EF varies by vintage |  |  |  | Stor_EF-Gas-040gal-0.615EF | Stor_EF-Gas-040gal-0.82EF | Available |  | 0 | 0 |  | ErRobNc | Stor_EF-Gas-040gal-0.615EF | WtrHt-Res-Gas |  | None | 2015-04-16 | 2016-12-31 | DEER |  |  |  |  | Standard |  | 1 | 1 | 0 | Deemed Ex Ante Team |  |  |  | Updated to indicate claim/filing status
449 | RG-WtrHt-SmlStrg-Gas-lte75kBtuh-60G-0p80EF | Efficient water heater: Std Gas (EF=0.80) replaces Gas water heater | DEER2017 | DEER-WaterHeater-Calculator | 2020-11-24 16:30 | RG-WtrHt-SmlStrg-Gas-lte75kBtuh-60G-0p80EF | DEER | Standard | None | 0 | 0 | None |  | 0 |  | 0 | Res | Any | SHW | Heating | WaterHtg_eq | Stor_EF |  | WtrHt-Res-Gas | Small storage Gas water heater: 60 gallon, EF = 0.57, RE = 0.76, Cap = 55, UA = 8.94 BTU/hr-F, AuxBTUh: 350 | Small storage Gas water heater: 60 gallon, EF = 0.75, RE = 0.85, Cap = 40, UA = 3.42 BTU/hr-F, VentW: 50, AuxBTUh: 350 | Small storage Gas water heater: 60 gallon, EF = 0.80, RE = 0.92, Cap = 40, UA = 4.02 BTU/hr-F, VentW: 50, AuxBTUh: 350 | Stor_EF-Gas-060gal-0.57EF | Stor_EF-Gas-060gal-0.754EF | Stor_EF-Gas-060gal-0.80EF | Available |  | 0 | 0 | June 2017 DEER Update | ErRobNc |  | WtrHt-Res-Gas |  | None | 2017-01-01 | 2018-12-31 | InEA_modValue |  |  |  |  | Standard | DEER2017 update for pre-existing technology; no vintage dependency | 1 | 1 | 0 | Deemed Ex Ante Team |  | DEER2017 update for pre-existing technology; no vintage dependency |  | Updated to indicate claim/filing status
450 | RG-WtrHt-SmlStrg-Gas-lte75kBtuh-60G-0p82EF | Efficient water heater: Std Gas (EF=0.82) replaces Gas water heater | DEER2017 | DEER-WaterHeater-Calculator | 2020-11-24 16:30 | RG-WtrHt-SmlStrg-Gas-lte75kBtuh-60G-0p82EF | DEER | Standard | None | 0 | 0 | None |  | 0 |  | 0 | Res | Any | SHW | Heating | WaterHtg_eq | Stor_EF |  | WtrHt-Res-Gas | Small storage Gas water heater: 60 gallon, EF = 0.57, RE = 0.76, Cap = 55, UA = 8.94 BTU/hr-F, AuxBTUh: 350 | Small storage Gas water heater: 60 gallon, EF = 0.75, RE = 0.85, Cap = 40, UA = 3.42 BTU/hr-F, VentW: 50, AuxBTUh: 350 | Small storage Gas water heater: 60 gallon, EF = 0.82, RE = 0.92, Cap = 40, UA = 3.26 BTU/hr-F, VentW: 50, AuxBTUh: 350 | Stor_EF-Gas-060gal-0.57EF | Stor_EF-Gas-060gal-0.754EF | Stor_EF-Gas-060gal-0.82EF | Available |  | 0 | 0 | June 2017 DEER Update | ErRobNc |  | WtrHt-Res-Gas |  | None | 2017-01-01 | 2018-12-31 | InEA_modValue |  |  |  |  | Standard | DEER2017 update for pre-existing technology; no vintage dependency | 1 | 1 | 0 | Deemed Ex Ante Team |  | DEER2017 update for pre-existing technology; no vintage dependency |  | Updated to indicate claim/filing status
451 | RG-WtrHt-SmlStrg-Gas-lte75kBtuh-75G-0p78EF | Efficient water heater: Std Gas (EF=0.78) replaces Gas water heater | DEER2017 | DEER-WaterHeater-Calculator | 2020-11-24 16:30 | RG-WtrHt-SmlStrg-Gas-lte75kBtuh-75G-0p78EF | DEER | Standard | None | 0 | 0 | None |  | 0 |  | 0 | Res | Any | SHW | Heating | WaterHtg_eq | Stor_EF |  | WtrHt-Res-Gas | Small storage Gas water heater: 75 gallon, EF = 0.52, RE = 0.76, Cap = 70, UA = 12.28 BTU/hr-F, AuxBTUh: 350 | Small storage Gas water heater: 75 gallon, EF = 0.74, RE = 0.88, Cap = 70, UA = 4.84 BTU/hr-F, VentW: 50, AuxBTUh: 350 | Small storage Gas water heater: 75 gallon, EF = 0.78, RE = 0.9, Cap = 70, UA = 4.03 BTU/hr-F, VentW: 50, AuxBTUh: 350 | Stor_EF-Gas-075gal-0.52EF | Stor_EF-Gas-075gal-0.743EF | Stor_EF-Gas-075gal-0.78EF | Available |  | 0 | 0 | June 2017 DEER Update | ErRobNc |  | WtrHt-Res-Gas |  | None | 2017-01-01 | 2018-12-31 | InEA_modValue |  |  |  |  | Standard | DEER2017 update for pre-existing technology; no vintage dependency | 1 | 1 | 0 | Deemed Ex Ante Team |  | DEER2017 update for pre-existing technology; no vintage dependency |  | Updated to indicate claim/filing status
452 | RG-WtrHt-SmlStrg-Gas-lte75kBtuh-50G-0p82EF | Efficient water heater: Stor_EF Gas (EF=0.82) replaces Gas water heater | DEER2015 | DEER-WaterHeater-Calculator | 2020-11-24 16:30 | RG-WtrHt-SmlStrg-Gas-lte75kBtuh-50G-0p82EF | DEER | Standard | None | 0 | 0 | None |  | 0 |  | 1 | Res | Any | SHW | Heating | WaterHtg_eq | Stor_EF |  | WtrHt-Res-Gas | Small Storage 50 gallon Gas water heater, EF varies by vintage |  |  |  | Stor_EF-Gas-050gal-0.600EF | Stor_EF-Gas-050gal-0.82EF | Available |  | 0 | 0 |  | ErRobNc | Stor_EF-Gas-050gal-0.600EF | WtrHt-Res-Gas |  | None | 2015-04-16 | 2016-12-31 | DEER |  |  |  |  | Standard |  | 1 | 1 | 0 | Deemed Ex Ante Team |  |  |  | Updated to indicate claim/filing status
452 | RG-WtrHt-SmlStrg-Gas-lte75kBtuh-75G-0p80EF | Efficient water heater: Std Gas (EF=0.80) replaces Gas water heater | DEER2017 | DEER-WaterHeater-Calculator | 2020-11-24 16:30 | RG-WtrHt-SmlStrg-Gas-lte75kBtuh-75G-0p80EF | DEER | Standard | None | 0 | 0 | None |  | 0 |  | 0 | Res | Any | SHW | Heating | WaterHtg_eq | Stor_EF |  | WtrHt-Res-Gas | Small storage Gas water heater: 75 gallon, EF = 0.52, RE = 0.76, Cap = 70, UA = 12.28 BTU/hr-F, AuxBTUh: 350 | Small storage Gas water heater: 75 gallon, EF = 0.74, RE = 0.88, Cap = 70, UA = 4.84 BTU/hr-F, VentW: 50, AuxBTUh: 350 | Small storage Gas water heater: 75 gallon, EF = 0.80, RE = 0.92, Cap = 70, UA = 3.92 BTU/hr-F, VentW: 50, AuxBTUh: 350 | Stor_EF-Gas-075gal-0.52EF | Stor_EF-Gas-075gal-0.743EF | Stor_EF-Gas-075gal-0.80EF | Available |  | 0 | 0 | June 2017 DEER Update | ErRobNc |  | WtrHt-Res-Gas |  | None | 2017-01-01 | 2018-12-31 | InEA_modValue |  |  |  |  | Standard | DEER2017 update for pre-existing technology; no vintage dependency | 1 | 1 | 0 | Deemed Ex Ante Team |  | DEER2017 update for pre-existing technology; no vintage dependency |  | Updated to indicate claim/filing status
453 | RG-WtrHt-SmlStrg-Gas-lte75kBtuh-60G-0p78EF | Efficient water heater: Stor_EF Gas (EF=0.78) replaces Gas water heater | DEER2015 | DEER-WaterHeater-Calculator | 2020-11-24 16:30 | RG-WtrHt-SmlStrg-Gas-lte75kBtuh-60G-0p78EF | DEER | Standard | None | 0 | 0 | None |  | 0 |  | 1 | Res | Any | SHW | Heating | WaterHtg_eq | Stor_EF |  | WtrHt-Res-Gas | Small Storage 60 gallon Gas water heater, EF varies by vintage |  |  |  | Stor_EF-Gas-060gal-0.754EF | Stor_EF-Gas-060gal-0.78EF | Available |  | 0 | 0 |  | ErRobNc |  | WtrHt-Res-Gas |  | None | 2015-04-16 | 2016-12-31 | DEER |  |  |  |  | Standard |  | 1 | 1 | 0 | Deemed Ex Ante Team |  |  |  | Updated to indicate claim/filing status
453 | RG-WtrHt-SmlStrg-Gas-lte75kBtuh-75G-0p82EF | Efficient water heater: Std Gas (EF=0.82) replaces Gas water heater | DEER2017 | DEER-WaterHeater-Calculator | 2020-11-24 16:30 | RG-WtrHt-SmlStrg-Gas-lte75kBtuh-75G-0p82EF | DEER | Standard | None | 0 | 0 | None |  | 0 |  | 0 | Res | Any | SHW | Heating | WaterHtg_eq | Stor_EF |  | WtrHt-Res-Gas | Small storage Gas water heater: 75 gallon, EF = 0.52, RE = 0.76, Cap = 70, UA = 12.28 BTU/hr-F, AuxBTUh: 350 | Small storage Gas water heater: 75 gallon, EF = 0.74, RE = 0.88, Cap = 70, UA = 4.84 BTU/hr-F, VentW: 50, AuxBTUh: 350 | Small storage Gas water heater: 75 gallon, EF = 0.82, RE = 0.94, Cap = 70, UA = 3.83 BTU/hr-F, VentW: 50, AuxBTUh: 350 | Stor_EF-Gas-075gal-0.52EF | Stor_EF-Gas-075gal-0.743EF | Stor_EF-Gas-075gal-0.82EF | Available |  | 0 | 0 | June 2017 DEER Update | ErRobNc |  | WtrHt-Res-Gas |  | None | 2017-01-01 | 2018-12-31 | InEA_modValue |  |  |  |  | Standard | DEER2017 update for pre-existing technology; no vintage dependency | 1 | 1 | 0 | Deemed Ex Ante Team |  | DEER2017 update for pre-existing technology; no vintage dependency |  | Updated to indicate claim/filing status
454 | RG-WtrHt-SmlInst-Gas-150kBtuh-lt2G-0p82EF | Efficient water heater: Inst Gas (EF=0.82) replaces Gas water heater | DEER2017 | DEER-WaterHeater-Calculator | 2020-11-24 16:30 | RG-WtrHt-SmlInst-Gas-150kBtuh-lt2G-0p82EF | DEER | Standard | None | 0 | 0 | None |  | 0 |  | 0 | Res | Any | SHW | Heating | WaterHtg_eq | Instant_EF |  | WtrHt-Instant-Res | Small storage Gas water heater: 75 gallon, EF = 0.52, RE = 0.76, Cap = 70, UA = 12.28 BTU/hr-F, AuxBTUh: 350 | Small storage Gas water heater: 75 gallon, EF = 0.74, RE = 0.88, Cap = 70, UA = 4.84 BTU/hr-F, VentW: 50, AuxBTUh: 350 | Small storage Inst water heater: 75 gallon, EF = 0.82, RE = 0.82, Cap = 150, UA = 0.00 BTU/hr-F, AuxBTUh: 350 | Stor_EF-Gas-075gal-0.52EF | Stor_EF-Gas-075gal-0.743EF | Inst_EF-Gas-150kBtuh-0p82EF | Available |  | 0 | 0 | June 2017 DEER Update | ErRobNc |  | WtrHt-Instant-Res |  | None | 2017-01-01 | 2018-12-31 | InEA_modValue |  |  |  |  | Standard | DEER2017 update for pre-existing technology; no vintage dependency | 1 | 1 | 0 | Deemed Ex Ante Team |  | DEER2017 update for pre-existing technology; no vintage dependency |  | Updated to indicate claim/filing status
454 | RG-WtrHt-SmlStrg-Gas-lte75kBtuh-60G-0p80EF | Efficient water heater: Stor_EF Gas (EF=0.80) replaces Gas water heater | DEER2015 | DEER-WaterHeater-Calculator | 2020-11-24 16:30 | RG-WtrHt-SmlStrg-Gas-lte75kBtuh-60G-0p80EF | DEER | Standard | None | 0 | 0 | None |  | 0 |  | 1 | Res | Any | SHW | Heating | WaterHtg_eq | Stor_EF |  | WtrHt-Res-Gas | Small Storage 60 gallon Gas water heater, EF varies by vintage |  |  |  | Stor_EF-Gas-060gal-0.754EF | Stor_EF-Gas-060gal-0.80EF | Available |  | 0 | 0 |  | ErRobNc |  | WtrHt-Res-Gas |  | None | 2015-04-16 | 2016-12-31 | DEER |  |  |  |  | Standard |  | 1 | 1 | 0 | Deemed Ex Ante Team |  |  |  | Updated to indicate claim/filing status
455 | RG-WtrHt-SmlInst-Gas-150kBtuh-lt2G-0p92EF | Efficient water heater: Inst Gas (EF=0.92) replaces Gas water heater | DEER2017 | DEER-WaterHeater-Calculator | 2020-11-24 16:30 | RG-WtrHt-SmlInst-Gas-150kBtuh-lt2G-0p92EF | DEER | Standard | None | 0 | 0 | None |  | 0 |  | 0 | Res | Any | SHW | Heating | WaterHtg_eq | Instant_EF |  | WtrHt-Instant-Res | Small storage Gas water heater: 75 gallon, EF = 0.52, RE = 0.76, Cap = 70, UA = 12.28 BTU/hr-F, AuxBTUh: 350 | Small storage Gas water heater: 75 gallon, EF = 0.74, RE = 0.88, Cap = 70, UA = 4.84 BTU/hr-F, VentW: 50, AuxBTUh: 350 | Small storage Inst water heater: 75 gallon, EF = 0.92, RE = 0.92, Cap = 150, UA = 0.00 BTU/hr-F, VentW: 50, AuxBTUh: 350 | Stor_EF-Gas-075gal-0.52EF | Stor_EF-Gas-075gal-0.743EF | Inst_EF-Gas-150kBtuh-0p92EF | Available |  | 0 | 0 | June 2017 DEER Update | ErRobNc |  | WtrHt-Instant-Res |  | None | 2017-01-01 | 2018-12-31 | InEA_modValue |  |  |  |  | Standard | DEER2017 update for pre-existing technology; no vintage dependency | 1 | 1 | 0 | Deemed Ex Ante Team |  | DEER2017 update for pre-existing technology; no vintage dependency |  | Updated to indicate claim/filing status
455 | RG-WtrHt-SmlStrg-Gas-lte75kBtuh-60G-0p82EF | Efficient water heater: Stor_EF Gas (EF=0.82) replaces Gas water heater | DEER2015 | DEER-WaterHeater-Calculator | 2020-11-24 16:30 | RG-WtrHt-SmlStrg-Gas-lte75kBtuh-60G-0p82EF | DEER | Standard | None | 0 | 0 | None |  | 0 |  | 1 | Res | Any | SHW | Heating | WaterHtg_eq | Stor_EF |  | WtrHt-Res-Gas | Small Storage 60 gallon Gas water heater, EF varies by vintage |  |  |  | Stor_EF-Gas-060gal-0.754EF | Stor_EF-Gas-060gal-0.82EF | Available |  | 0 | 0 |  | ErRobNc |  | WtrHt-Res-Gas |  | None | 2015-04-16 | 2016-12-31 | DEER |  |  |  |  | Standard |  | 1 | 1 | 0 | Deemed Ex Ante Team |  |  |  | Updated to indicate claim/filing status
456 | RG-WtrHt-SmlStrg-Gas-lte75kBtuh-75G-0p78EF | Efficient water heater: Stor_EF Gas (EF=0.78) replaces Gas water heater | DEER2015 | DEER-WaterHeater-Calculator | 2020-11-24 16:30 | RG-WtrHt-SmlStrg-Gas-lte75kBtuh-75G-0p78EF | DEER | Standard | None | 0 | 0 | None |  | 0 |  | 1 | Res | Any | SHW | Heating | WaterHtg_eq | Stor_EF |  | WtrHt-Res-Gas | Small Storage 75 gallon Gas water heater, EF varies by vintage |  |  |  | Stor_EF-Gas-075gal-0.743EF | Stor_EF-Gas-075gal-0.78EF | Available |  | 0 | 0 |  | ErRobNc |  | WtrHt-Res-Gas |  | None | 2015-04-16 | 2016-12-31 | DEER |  |  |  |  | Standard |  | 1 | 1 | 0 | Deemed Ex Ante Team |  |  |  | Updated to indicate claim/filing status
457 | RG-WtrHt-SmlStrg-Gas-lte75kBtuh-75G-0p80EF | Efficient water heater: Stor_EF Gas (EF=0.80) replaces Gas water heater | DEER2015 | DEER-WaterHeater-Calculator | 2020-11-24 16:30 | RG-WtrHt-SmlStrg-Gas-lte75kBtuh-75G-0p80EF | DEER | Standard | None | 0 | 0 | None |  | 0 |  | 1 | Res | Any | SHW | Heating | WaterHtg_eq | Stor_EF |  | WtrHt-Res-Gas | Small Storage 75 gallon Gas water heater, EF varies by vintage |  |  |  | Stor_EF-Gas-075gal-0.743EF | Stor_EF-Gas-075gal-0.80EF | Available |  | 0 | 0 |  | ErRobNc |  | WtrHt-Res-Gas |  | None | 2015-04-16 | 2016-12-31 | DEER |  |  |  |  | Standard |  | 1 | 1 | 0 | Deemed Ex Ante Team |  |  |  | Updated to indicate claim/filing status
458 | RG-WtrHt-SmlStrg-Gas-lte75kBtuh-75G-0p82EF | Efficient water heater: Stor_EF Gas (EF=0.82) replaces Gas water heater | DEER2015 | DEER-WaterHeater-Calculator | 2020-11-24 16:30 | RG-WtrHt-SmlStrg-Gas-lte75kBtuh-75G-0p82EF | DEER | Standard | None | 0 | 0 | None |  | 0 |  | 1 | Res | Any | SHW | Heating | WaterHtg_eq | Stor_EF |  | WtrHt-Res-Gas | Small Storage 75 gallon Gas water heater, EF varies by vintage |  |  |  | Stor_EF-Gas-075gal-0.743EF | Stor_EF-Gas-075gal-0.82EF | Available |  | 0 | 0 |  | ErRobNc |  | WtrHt-Res-Gas |  | None | 2015-04-16 | 2016-12-31 | DEER |  |  |  |  | Standard |  | 1 | 1 | 0 | Deemed Ex Ante Team |  |  |  | Updated to indicate claim/filing status
459 | RG-WtrHt-SmlInst-Gas-150kBtuh-lt2G-0p82EF | Efficient water heater: Instant_EF Gas (EF=0.82) replaces Gas water heater | DEER2015 | DEER-WaterHeater-Calculator | 2020-11-24 16:30 | RG-WtrHt-SmlInst-Gas-150kBtuh-lt2G-0p82EF | DEER | Standard | None | 0 | 0 | None |  | 0 |  | 1 | Res | Any | SHW | Heating | WaterHtg_eq | Instant_EF | Inst_EF-Gas-150kBtuh-0p82EF | WtrHt-Instant-Res | Small Storage 75 gallon Gas water heater, EF varies by vintage |  |  |  | Stor_EF-Gas-075gal-0.743EF | Inst_EF-Gas-150kBtuh-0p82EF | Available |  | 0 | 0 |  | ErRobNc |  | WtrHt-Instan-Res |  | None | 2015-04-16 | 2016-12-31 | DEER |  |  |  |  | Standard |  | 1 | 1 | 0 | Deemed Ex Ante Team |  |  |  | Updated to indicate claim/filing status
460 | RG-WtrHt-SmlInst-Gas-150kBtuh-lt2G-0p92EF | Efficient water heater: Instant_EF Gas (EF=0.92) replaces Gas water heater | DEER2015 | DEER-WaterHeater-Calculator | 2020-11-24 16:30 | RG-WtrHt-SmlInst-Gas-150kBtuh-lt2G-0p92EF | DEER | Standard | None | 0 | 0 | None |  | 0 |  | 1 | Res | Any | SHW | Heating | WaterHtg_eq | Instant_EF | Inst_EF-Gas-150kBtuh-0p92EF | WtrHt-Instant-Res | Small Storage 75 gallon Gas water heater, EF varies by vintage |  |  |  | Stor_EF-Gas-075gal-0.743EF | Inst_EF-Gas-150kBtuh-0p92EF | Available |  | 0 | 0 |  | ErRobNc |  | WtrHt-Instan-Res |  | None | 2015-04-16 | 2016-12-31 | DEER |  |  |  |  | Standard |  | 1 | 1 | 0 | Deemed Ex Ante Team |  |  |  | Updated to indicate claim/filing status
461 | RG-WtrHt-SmlInst-Gas-150kBtuh-lt2G-0p82EF-40g | Efficient water heater: Inst Gas (EF=0.82) replaces Gas water heater | DEER2015 | DEER-WaterHeater-Calculator | 2020-11-24 16:30 | RG-WtrHt-SmlInst-Gas-150kBtuh-lt2G-0p82EF-40g | DEER | Standard | None | 0 | 0 | None |  | 0 |  | 1 | Res | Any | SHW | Heating | WaterHtg_eq | Instant_EF | Inst_EF-Gas-150kBtuh-0p82EF | WtrHt-Instant-Res | Small Storage 40 gallon Gas water heater, EF varies by vintage |  |  |  | Stor_EF-Gas-040gal-0.615EF | Inst_EF-Gas-150kBtuh-0p82EF | Available |  | 0 | 0 |  | ErRobNc | Stor_EF-Gas-040gal-0.615EF | WtrHt-Com |  | None | 2015-04-16 | 2018-12-31 | DEER |  |  |  |  | Standard |  | 1 | 1 | 0 | Deemed Ex Ante Team |  |  |  | Updated to indicate claim/filing status
462 | RG-WtrHt-SmlInst-Gas-150kBtuh-lt2G-0p92EF-40g | Efficient water heater: Inst Gas (EF=0.92) replaces Gas water heater | DEER2015 | DEER-WaterHeater-Calculator | 2020-11-24 16:30 | RG-WtrHt-SmlInst-Gas-150kBtuh-lt2G-0p92EF-40g | DEER | Standard | None | 0 | 0 | None |  | 0 |  | 1 | Res | Any | SHW | Heating | WaterHtg_eq | Instant_EF | Inst_EF-Gas-150kBtuh-0p92EF | WtrHt-Instant-Res | Small Storage 40 gallon Gas water heater, EF varies by vintage |  |  |  | Stor_EF-Gas-040gal-0.615EF | Inst_EF-Gas-150kBtuh-0p92EF | Available |  | 0 | 0 |  | ErRobNc | Stor_EF-Gas-040gal-0.615EF | WtrHt-Com |  | None | 2015-04-16 | 2018-12-31 | DEER |  |  |  |  | Standard |  | 1 | 1 | 0 | Deemed Ex Ante Team |  |  |  | Updated to indicate claim/filing status
464 | NG-WtrHt-SmlInst-Gas-150kBtuh-lt2G-0p82EF-40g | Efficient water heater: Inst Gas (EF=0.82) replaces Gas water heater | DEER2015 | DEER-WaterHeater-Calculator | 2020-11-24 16:30 | NG-WtrHt-SmlInst-Gas-150kBtuh-lt2G-0p82EF-40g | DEER | Standard | None | 0 | 0 | None |  | 0 |  | 1 | Com | Any | SHW | Heating | WaterHtg_eq | Instant_EF |  | WtrHt-Instant-Com | Small Storage 40 gallon Gas water heater, EF varies by vintage |  |  |  | Stor_EF-Gas-040gal-0.615EF | Inst_EF-Gas-150kBtuh-0p82EF | Available | added per DEER Measure Addition Request from SCG | 0 | 0 |  | ErRobNc |  | WtrHt-Com |  | None | 2015-04-16 | 2020-12-31 | DEER |  |  |  |  | Standard | Previously expired 2018-12-31; extended by CPUC 2020-04-14. | 1 | 1 | 0 | Deemed Ex Ante Team |  | Previously expired 2018-12-31; extended by CPUC 2020-04-14. |  | Updated to indicate claim/filing status
465 | NG-WtrHt-SmlInst-Gas-150kBtuh-lt2G-0p92EF-40g | Efficient water heater: Inst Gas (EF=0.92) replaces Gas water heater | DEER2015 | DEER-WaterHeater-Calculator | 2020-11-24 16:30 | NG-WtrHt-SmlInst-Gas-150kBtuh-lt2G-0p92EF-40g | DEER | Standard | None | 0 | 0 | None |  | 0 |  | 1 | Com | Any | SHW | Heating | WaterHtg_eq | Instant_EF |  | WtrHt-Instant-Com | Small Storage 40 gallon Gas water heater, EF varies by vintage |  |  |  | Stor_EF-Gas-040gal-0.615EF | Inst_EF-Gas-150kBtuh-0p92EF | Available | added per DEER Measure Addition Request from SCG | 0 | 0 |  | ErRobNc |  | WtrHt-Com |  | None | 2015-04-16 | 2020-12-31 | DEER |  |  |  |  | Standard | Previously expired 2018-12-31; extended by CPUC 2020-04-14. | 1 | 1 | 0 | Deemed Ex Ante Team |  | Previously expired 2018-12-31; extended by CPUC 2020-04-14. |  | Updated to indicate claim/filing status
467 | NG-WtrHt-SmlInst-Gas-150kBtuh-lt2G-0p84EF-82EF | Efficient water heater: Inst Gas (EF=0.84) replaces Gas water heater | DEER2015 | DEER-WaterHeater-Calculator | 2020-11-24 16:30 | NG-WtrHt-SmlInst-Gas-150kBtuh-lt2G-0p84EF-82EF | DEER | Standard | None | 0 | 0 | None |  | 0 |  | 1 | Com | Any | SHW | Heating | WaterHtg_eq | Instant_EF |  | WtrHt-Instant-Com |  |  |  | Inst_EF-Gas-150kBtuh-0p82EF | Inst_EF-Gas-150kBtuh-0p82EF | Inst_EF-Gas-150kBtuh-0p84EF | Available | added per DEER Measure Addition Request from SCG. Measure technology replaces a lower-EF instantaneous water heater. Both the Pre-Exisitng and Code/Standard technologies are set to the lower EF technology. | 0 | 0 |  | ErRobNc |  | WtrHt-Instant-Com |  | None | 2015-04-16 | 2018-12-31 | DEER |  |  |  |  | Standard |  | 1 | 1 | 0 | Deemed Ex Ante Team |  |  |  | Updated to indicate claim/filing status
468 | NG-WtrHt-SmlInst-Gas-150kBtuh-lt2G-0p92EF-82EF | Efficient water heater: Inst Gas (EF=0.92) replaces Gas water heater | DEER2015 | DEER-WaterHeater-Calculator | 2020-11-24 16:30 | NG-WtrHt-SmlInst-Gas-150kBtuh-lt2G-0p92EF-82EF | DEER | Standard | None | 0 | 0 | None |  | 0 |  | 1 | Com | Any | SHW | Heating | WaterHtg_eq | Instant_EF |  | WtrHt-Instant-Com |  |  |  | Inst_EF-Gas-150kBtuh-0p82EF | Inst_EF-Gas-150kBtuh-0p82EF | Inst_EF-Gas-150kBtuh-0p92EF | Available | added per DEER Measure Addition Request from SCG. Measure technology replaces a lower-EF instantaneous water heater. Both the Pre-Exisitng and Code/Standard technologies are set to the lower EF technology. | 0 | 0 |  | ErRobNc |  | WtrHt-Instant-Com |  | None | 2015-04-16 | 2018-12-31 | DEER |  |  |  |  | Standard |  | 1 | 1 | 0 | Deemed Ex Ante Team |  |  |  | Updated to indicate claim/filing status
501 | Furnace-Pkg-AFUE90 | Efficient Packaged Gas Furnace (Weatherized) - AFUE 90 | DEER2015 | D15 v1 | 2020-11-24 16:30 | Com-Furnace-dHIR | DEER | Scaled | Delta | 0.065168 | 0.08856 | None |  | 0 |  | 0 | Com | Any | HVAC | SpaceHeat | SpaceHtg_eq | GasFurnace |  | HVAC-Frnc | Packaged Furnace (Weatherized) 78 AFUE, HIR = 1.24067 | Packaged Furnace (Weatherized) 81 AFUE; HIR = 1.21728 | Packaged Furnace (Weatherized) 90 AFUE, HIR = 1.15211 |  |  |  | Available | based on D03-065 | 0 | 0 |  | ErRobNc |  | HVAC-Frnc |  | DEER2014 | 2015-01-01 | 2019-12-31 | DEER |  |  |  |  | Standard | Measure expired due to DEER2020 update | 1 | 1 | 0 | Deemed Ex Ante Team |  | Measure expired due to DEER2020 update |  | Updated to indicate claim/filing status
502 | Furnace-Pkg-AFUE91 | Efficient Packaged Gas Furnace (Weatherized) - AFUE 91 | DEER2015 | D15 v1 | 2020-11-24 16:30 | Com-Furnace-dHIR | DEER | Scaled | Delta | 0.07198 | 0.095372 | None |  | 0 |  | 0 | Com | Any | HVAC | SpaceHeat | SpaceHtg_eq | GasFurnace |  | HVAC-Frnc | Packaged Furnace (Weatherized) 78 AFUE, HIR = 1.24067 | Packaged Furnace (Weatherized) 81 AFUE; HIR = 1.21728 | Packaged Furnace (Weatherized) 91 AFUE, HIR = 1.14530 |  |  |  | Available | based on D03-065 | 0 | 0 |  | ErRobNc |  | HVAC-Frnc |  | DEER2014 | 2015-01-01 | 2019-12-31 | DEER |  |  |  |  | Standard | Measure expired due to DEER2020 update | 1 | 1 | 0 | Deemed Ex Ante Team |  | Measure expired due to DEER2020 update |  | Updated to indicate claim/filing status
503 | Furnace-Pkg-AFUE92 | Efficient Packaged Gas Furnace (Weatherized) - AFUE 92 | DEER2015 | D15 v1 | 2020-11-24 16:30 | Com-Furnace-dHIR | DEER | Scaled | Delta | 0.078713 | 0.1021 | None |  | 0 |  | 0 | Com | Any | HVAC | SpaceHeat | SpaceHtg_eq | GasFurnace |  | HVAC-Frnc | Packaged Furnace (Weatherized) 78 AFUE, HIR = 1.24067 | Packaged Furnace (Weatherized) 81 AFUE; HIR = 1.21728 | Packaged Furnace (Weatherized) 92 AFUE, HIR = 1.13857 |  |  |  | Available | based on D03-065 | 0 | 0 |  | ErRobNc |  | HVAC-Frnc |  | DEER2014 | 2015-01-01 | 2019-12-31 | DEER |  |  |  |  | Standard | Measure expired due to DEER2020 update | 1 | 1 | 0 | Deemed Ex Ante Team |  | Measure expired due to DEER2020 update |  | Updated to indicate claim/filing status
504 | Furnace-Pkg-AFUE93 | Efficient Packaged Gas Furnace (Weatherized) - AFUE 93 | DEER2015 | D15 v1 | 2020-11-24 16:30 | Com-Furnace-dHIR | DEER | Scaled | Delta | 0.085367 | 0.10876 | None |  | 0 |  | 0 | Com | Any | HVAC | SpaceHeat | SpaceHtg_eq | GasFurnace |  | HVAC-Frnc | Packaged Furnace (Weatherized) 78 AFUE, HIR = 1.24067 | Packaged Furnace (Weatherized) 81 AFUE; HIR = 1.21728 | Packaged Furnace (Weatherized) 93 AFUE, HIR = 1.13191 |  |  |  | Available | based on D03-065 | 0 | 0 |  | ErRobNc |  | HVAC-Frnc |  | DEER2014 | 2015-01-01 | 2019-12-31 | DEER |  |  |  |  | Standard | Measure expired due to DEER2020 update | 1 | 1 | 0 | Deemed Ex Ante Team |  | Measure expired due to DEER2020 update |  | Updated to indicate claim/filing status
505 | Furnace-Pkg-AFUE94 | Efficient Packaged Gas Furnace (Weatherized) - AFUE 94 | DEER2015 | D15 v1 | 2020-11-24 16:30 | Com-Furnace-dHIR | DEER | Scaled | Delta | 0.091943 | 0.11534 | None |  | 0 |  | 0 | Com | Any | HVAC | SpaceHeat | SpaceHtg_eq | GasFurnace |  | HVAC-Frnc | Packaged Furnace (Weatherized) 78 AFUE, HIR = 1.24067 | Packaged Furnace (Weatherized) 81 AFUE; HIR = 1.21728 | Packaged Furnace (Weatherized) 94 AFUE, HIR = 1.12534 |  |  |  | Available | based on D03-065 | 0 | 0 |  | ErRobNc |  | HVAC-Frnc |  | DEER2014 | 2015-01-01 | 2019-12-31 | DEER |  |  |  |  | Standard | Measure expired due to DEER2020 update | 1 | 1 | 0 | Deemed Ex Ante Team |  | Measure expired due to DEER2020 update |  | Updated to indicate claim/filing status
506 | Furnace-Pkg-AFUE95 | Efficient Packaged Gas Furnace (Weatherized) - AFUE 95 | DEER2015 | D15 v1 | 2020-11-24 16:30 | Com-Furnace-dHIR | DEER | Scaled | Delta | 0.098444 | 0.12184 | None |  | 0 |  | 0 | Com | Any | HVAC | SpaceHeat | SpaceHtg_eq | GasFurnace |  | HVAC-Frnc | Packaged Furnace (Weatherized) 78 AFUE, HIR = 1.24067 | Packaged Furnace (Weatherized) 81 AFUE; HIR = 1.21728 | Packaged Furnace (Weatherized) 95 AFUE, HIR = 1.11884 |  |  |  | Available | based on D03-065 | 0 | 0 |  | ErRobNc |  | HVAC-Frnc |  | DEER2014 | 2015-01-01 | 2019-12-31 | DEER |  |  |  |  | Standard | Measure expired due to DEER2020 update | 1 | 1 | 0 | Deemed Ex Ante Team |  | Measure expired due to DEER2020 update |  | Updated to indicate claim/filing status
507 | Furnace-Pkg-AFUE96 | Efficient Packaged Gas Furnace (Weatherized) - AFUE 96 | DEER2015 | D15 v1 | 2020-11-24 16:30 | Com-Furnace-dHIR | DEER | Scaled | Delta | 0.10487 | 0.12826 | None |  | 0 |  | 0 | Com | Any | HVAC | SpaceHeat | SpaceHtg_eq | GasFurnace |  | HVAC-Frnc | Packaged Furnace (Weatherized) 78 AFUE, HIR = 1.24067 | Packaged Furnace (Weatherized) 81 AFUE; HIR = 1.21728 | Packaged Furnace (Weatherized) 96 AFUE, HIR = 1.11241 |  |  |  | Available | based on D03-065 | 0 | 0 |  | ErRobNc |  | HVAC-Frnc |  | DEER2014 | 2015-01-01 | 2019-12-31 | DEER |  |  |  |  | Standard | Measure expired due to DEER2020 update | 1 | 1 | 0 | Deemed Ex Ante Team |  | Measure expired due to DEER2020 update |  | Updated to indicate claim/filing status
508 | Furnace-Pkg-AFUE97 | Efficient Packaged Gas Furnace (Weatherized) - AFUE 97 | DEER2015 | D15 v1 | 2020-11-24 16:30 | Com-Furnace-dHIR | DEER | Scaled | Delta | 0.11122 | 0.13461 | None |  | 0 |  | 0 | Com | Any | HVAC | SpaceHeat | SpaceHtg_eq | GasFurnace |  | HVAC-Frnc | Packaged Furnace (Weatherized) 78 AFUE, HIR = 1.24067 | Packaged Furnace (Weatherized) 81 AFUE; HIR = 1.21728 | Packaged Furnace (Weatherized) 97 AFUE, HIR = 1.10606 |  |  |  | Available | based on D03-065 | 0 | 0 |  | ErRobNc |  | HVAC-Frnc |  | DEER2014 | 2015-01-01 | 2019-12-31 | DEER |  |  |  |  | Standard | Measure expired due to DEER2020 update | 1 | 1 | 0 | Deemed Ex Ante Team |  | Measure expired due to DEER2020 update |  | Updated to indicate claim/filing status
509 | Furnace-Pkg-AFUE98 | Efficient Packaged Gas Furnace (Weatherized) - AFUE 98 | DEER2015 | D15 v1 | 2020-11-24 16:30 | Com-Furnace-dHIR | DEER | Scaled | Delta | 0.1175 | 0.14089 | None |  | 0 |  | 0 | Com | Any | HVAC | SpaceHeat | SpaceHtg_eq | GasFurnace |  | HVAC-Frnc | Packaged Furnace (Weatherized) 78 AFUE, HIR = 1.24067 | Packaged Furnace (Weatherized) 81 AFUE; HIR = 1.21728 | Packaged Furnace (Weatherized) 98 AFUE, HIR = 1.09978 |  |  |  | Available | based on D03-065 | 0 | 0 |  | ErRobNc |  | HVAC-Frnc |  | DEER2014 | 2015-01-01 | 2019-12-31 | DEER |  |  |  |  | Standard | Measure expired due to DEER2020 update | 1 | 1 | 0 | Deemed Ex Ante Team |  | Measure expired due to DEER2020 update |  | Updated to indicate claim/filing status
601 | RE-RefgFrz-TM_Mini-Tier1 | Refrigerator-freezers - automatic defrost with top-mounted freezer without an automatic icemaker, Size Range: Very Small (<13 cu. ft.), Energy Star (10% less than Code Maximum) | DEER2017 | D17 v2 | 2020-11-24 16:30 | Res-Refg-dKWH-Cond | DEER | Scaled | Delta | 34 | 40.1 | None |  | 0 |  | 1 | Res | Any | AppPlug | Refrig | Ref_Storage | RefrigFrz | RefgFrz-TM_Mini-Tier1 | Appl-ESRefg |  |  |  |  | RefgFrz-TM_Mini-Code | RefgFrz-TM_Mini-Tier1 | Available |  | 0 | 0 | June 2017 Update | RobNc | RefgFrz-TM_Mini-Code | Appl-ESRefg |  | DEER1517 | 2015-01-01 | 2019-12-31 | InEA_same |  |  |  |  | Standard |  | 1 | 1 | 0 | Deemed Ex Ante Team |  |  |  | Updated to indicate claim/filing status
602 | RE-RefgFrz-TM_Mini-Tier2 | Refrigerator-freezers - automatic defrost with top-mounted freezer without an automatic icemaker, Size Range: Very Small (<13 cu. ft.), 30% less than Code Maximum | DEER2017 | D17 v2 | 2020-11-24 16:30 | Res-Refg-dKWH-Cond | DEER | Scaled | Delta | 102 | 120 | None |  | 0 |  | 1 | Res | Any | AppPlug | Refrig | Ref_Storage | RefrigFrz | RefgFrz-TM_Mini-Tier2 | Appl-ESRefg |  |  |  |  | RefgFrz-TM_Mini-Code | RefgFrz-TM_Mini-Tier2 | Available |  | 0 | 0 | June 2017 Update | RobNc | RefgFrz-TM_Mini-Code | Appl-ESRefg |  | DEER1517 | 2015-01-01 | 2019-12-31 | InEA_same |  |  |  |  | Standard |  | 1 | 1 | 0 | Deemed Ex Ante Team |  |  |  | Updated to indicate claim/filing status
603 | RE-RefgFrz-TM_Small-Tier1 | Refrigerator-freezers - automatic defrost with top-mounted freezer without an automatic icemaker, Size Range: Small (13 to 16 cu. ft.), Energy Star (10% less than Code Maximum) | DEER2017 | D17 v2 | 2020-11-24 16:30 | Res-Refg-dKWH-Cond | DEER | Scaled | Delta | 38 | 44.8 | None |  | 0 |  | 1 | Res | Any | AppPlug | Refrig | Ref_Storage | RefrigFrz | RefgFrz-TM_Small-Tier1 | Appl-ESRefg |  |  |  |  | RefgFrz-TM_Small-Code | RefgFrz-TM_Small-Tier1 | Available |  | 0 | 0 | June 2017 Update | RobNc | RefgFrz-TM_Small-Code | Appl-ESRefg |  | DEER1517 | 2015-01-01 | 2019-12-31 | InEA_same |  |  |  |  | Standard |  | 1 | 1 | 0 | Deemed Ex Ante Team |  |  |  | Updated to indicate claim/filing status
604 | RE-RefgFrz-TM_Small-Tier2 | Refrigerator-freezers - automatic defrost with top-mounted freezer without an automatic icemaker, Size Range: Small (13 to 16 cu. ft.), 30% less than Code Maximum | DEER2017 | D17 v2 | 2020-11-24 16:30 | Res-Refg-dKWH-Cond | DEER | Scaled | Delta | 113 | 133 | None |  | 0 |  | 1 | Res | Any | AppPlug | Refrig | Ref_Storage | RefrigFrz | RefgFrz-TM_Small-Tier2 | Appl-ESRefg |  |  |  |  | RefgFrz-TM_Small-Code | RefgFrz-TM_Small-Tier2 | Available |  | 0 | 0 | June 2017 Update | RobNc | RefgFrz-TM_Small-Code | Appl-ESRefg |  | DEER1517 | 2015-01-01 | 2019-12-31 | InEA_same |  |  |  |  | Standard |  | 1 | 1 | 0 | Deemed Ex Ante Team |  |  |  | Updated to indicate claim/filing status
605 | RE-RefgFrz-TM_Med-Tier1 | Refrigerator-freezers - automatic defrost with top-mounted freezer without an automatic icemaker, Size Range: Medium (17 to 20 cu. ft.), Energy Star (10% less than Code Maximum) | DEER2017 | D17 v2 | 2020-11-24 16:30 | Res-Refg-dKWH-Cond | DEER | Scaled | Delta | 42 | 49.6 | None |  | 0 |  | 1 | Res | Any | AppPlug | Refrig | Ref_Storage | RefrigFrz | RefgFrz-TM_Med-Tier1 | Appl-ESRefg |  |  |  |  | RefgFrz-TM_Med-Code | RefgFrz-TM_Med-Tier1 | Available |  | 0 | 0 | June 2017 Update | RobNc | RefgFrz-TM_Med-Code | Appl-ESRefg |  | DEER1517 | 2015-01-01 | 2019-12-31 | InEA_same |  |  |  |  | Standard |  | 1 | 1 | 0 | Deemed Ex Ante Team |  |  |  | Updated to indicate claim/filing status
606 | RE-RefgFrz-TM_Med-Tier2 | Refrigerator-freezers - automatic defrost with top-mounted freezer without an automatic icemaker, Size Range: Medium (17 to 20 cu. ft.), 30% less than Code Maximum | DEER2017 | D17 v2 | 2020-11-24 16:30 | Res-Refg-dKWH-Cond | DEER | Scaled | Delta | 125 | 148 | None |  | 0 |  | 1 | Res | Any | AppPlug | Refrig | Ref_Storage | RefrigFrz | RefgFrz-TM_Med-Tier2 | Appl-ESRefg |  |  |  |  | RefgFrz-TM_Med-Code | RefgFrz-TM_Med-Tier2 | Available |  | 0 | 0 | June 2017 Update | RobNc | RefgFrz-TM_Med-Code | Appl-ESRefg |  | DEER1517 | 2015-01-01 | 2019-12-31 | InEA_same |  |  |  |  | Standard |  | 1 | 1 | 0 | Deemed Ex Ante Team |  |  |  | Updated to indicate claim/filing status
607 | RE-RefgFrz-TM_Large-Tier1 | Refrigerator-freezers - automatic defrost with top-mounted freezer without an automatic icemaker, Size Range: Large (21 to 23 cu. ft.), Energy Star (10% less than Code Maximum) | DEER2017 | D17 v2 | 2020-11-24 16:30 | Res-Refg-dKWH-Cond | DEER | Scaled | Delta | 44 | 51.9 | None |  | 0 |  | 1 | Res | Any | AppPlug | Refrig | Ref_Storage | RefrigFrz | RefgFrz-TM_Large-Tier1 | Appl-ESRefg |  |  |  |  | RefgFrz-TM_Large-Code | RefgFrz-TM_Large-Tier1 | Available |  | 0 | 0 | June 2017 Update | RobNc | RefgFrz-TM_Large-Code | Appl-ESRefg |  | DEER1517 | 2015-01-01 | 2019-12-31 | InEA_same |  |  |  |  | Standard |  | 1 | 1 | 0 | Deemed Ex Ante Team |  |  |  | Updated to indicate claim/filing status
608 | RE-RefgFrz-TM_Large-Tier2 | Refrigerator-freezers - automatic defrost with top-mounted freezer without an automatic icemaker, Size Range: Large (21 to 23 cu. ft.), 30% less than Code Maximum | DEER2017 | D17 v2 | 2020-11-24 16:30 | Res-Refg-dKWH-Cond | DEER | Scaled | Delta | 133 | 157 | None |  | 0 |  | 1 | Res | Any | AppPlug | Refrig | Ref_Storage | RefrigFrz | RefgFrz-TM_Large-Tier2 | Appl-ESRefg |  |  |  |  | RefgFrz-TM_Large-Code | RefgFrz-TM_Large-Tier2 | Available |  | 0 | 0 | June 2017 Update | RobNc | RefgFrz-TM_Large-Code | Appl-ESRefg |  | DEER1517 | 2015-01-01 | 2019-12-31 | InEA_same |  |  |  |  | Standard |  | 1 | 1 | 0 | Deemed Ex Ante Team |  |  |  | Updated to indicate claim/filing status
609 | RE-RefgFrz-TM_VLarge-Tier1 | Refrigerator-freezers - automatic defrost with top-mounted freezer without an automatic icemaker, Size Range: Very large (over 23 cu. ft.), Energy Star (10% less than Code Maximum) | DEER2017 | D17 v2 | 2020-11-24 16:30 | Res-Refg-dKWH-Cond | DEER | Scaled | Delta | 48 | 56.6 | None |  | 0 |  | 1 | Res | Any | AppPlug | Refrig | Ref_Storage | RefrigFrz | RefgFrz-TM_VLarge-Tier1 | Appl-ESRefg |  |  |  |  | RefgFrz-TM_VLarge-Code | RefgFrz-TM_VLarge-Tier1 | Available |  | 0 | 0 | June 2017 Update | RobNc | RefgFrz-TM_VLarge-Code | Appl-ESRefg |  | DEER1517 | 2015-01-01 | 2019-12-31 | InEA_same |  |  |  |  | Standard |  | 1 | 1 | 0 | Deemed Ex Ante Team |  |  |  | Updated to indicate claim/filing status
610 | RE-RefgFrz-TM_VLarge-Tier2 | Refrigerator-freezers - automatic defrost with top-mounted freezer without an automatic icemaker, Size Range: Very large (over 23 cu. ft.), 30% less than Code Maximum | DEER2017 | D17 v2 | 2020-11-24 16:30 | Res-Refg-dKWH-Cond | DEER | Scaled | Delta | 145 | 171 | None |  | 0 |  | 1 | Res | Any | AppPlug | Refrig | Ref_Storage | RefrigFrz | RefgFrz-TM_VLarge-Tier2 | Appl-ESRefg |  |  |  |  | RefgFrz-TM_VLarge-Code | RefgFrz-TM_VLarge-Tier2 | Available |  | 0 | 0 | June 2017 Update | RobNc | RefgFrz-TM_VLarge-Code | Appl-ESRefg |  | DEER1517 | 2015-01-01 | 2019-12-31 | InEA_same |  |  |  |  | Standard |  | 1 | 1 | 0 | Deemed Ex Ante Team |  |  |  | Updated to indicate claim/filing status
611 | RE-RefgFrz-TM_WtdSize-Tier1 | Refrigerator-freezers - automatic defrost with top-mounted freezer without an automatic icemaker, Size Range: Weighted Size, Energy Star (10% less than Code Maximum) | DEER2017 | D17 v2 | 2020-11-24 16:30 | Res-Refg-dKWH-Cond | DEER | Scaled | Delta | 42 | 49.6 | None |  | 0 |  | 1 | Res | Any | AppPlug | Refrig | Ref_Storage | RefrigFrz | RefgFrz-TM_WtdSize-Tier1 | Appl-ESRefg |  |  |  |  | RefgFrz-TM_WtdSize-Code | RefgFrz-TM_WtdSize-Tier1 | Available |  | 0 | 0 | June 2017 Update | RobNc | RefgFrz-TM_WtdSize-Code | Appl-ESRefg |  | DEER1517 | 2015-01-01 | 2019-12-31 | InEA_same |  |  |  |  | Standard |  | 1 | 1 | 0 | Deemed Ex Ante Team |  |  |  | Updated to indicate claim/filing status
612 | RE-RefgFrz-TM_WtdSize-Tier2 | Refrigerator-freezers - automatic defrost with top-mounted freezer without an automatic icemaker, Size Range: Weighted Size, 30% less than Code Maximum | DEER2017 | D17 v2 | 2020-11-24 16:30 | Res-Refg-dKWH-Cond | DEER | Scaled | Delta | 126 | 149 | None |  | 0 |  | 1 | Res | Any | AppPlug | Refrig | Ref_Storage | RefrigFrz | RefgFrz-TM_WtdSize-Tier2 | Appl-ESRefg |  |  |  |  | RefgFrz-TM_WtdSize-Code | RefgFrz-TM_WtdSize-Tier2 | Available |  | 0 | 0 | June 2017 Update | RobNc | RefgFrz-TM_WtdSize-Code | Appl-ESRefg |  | DEER1517 | 2015-01-01 | 2019-12-31 | InEA_same |  |  |  |  | Standard |  | 1 | 1 | 0 | Deemed Ex Ante Team |  |  |  | Updated to indicate claim/filing status
613 | RE-Refg-All_Mini-Tier1 | All-refrigerators - automatic defrost (Refrigerator with no separate freezer storage), Size Range: Very Small (<13 cu. ft.), Energy Star (10% less than Code Maximum) | DEER2017 | D17 v2 | 2020-11-24 16:30 | Res-Refg-dKWH-Cond | DEER | Scaled | Delta | 28 | 33 | None |  | 0 |  | 1 | Res | Any | AppPlug | Refrig | Ref_Storage | RefrigFrz |  | Appl-ESRefg |  |  |  |  | Refg-All_Mini-Code | Refg-All_Mini-Tier1 | Available |  | 0 | 0 | June 2017 Update | RobNc |  | Appl-ESRefg |  | DEER1517 | 2015-01-01 | 2019-12-31 | InEA_same |  |  |  |  | Standard |  | 1 | 1 | 0 | Deemed Ex Ante Team |  |  |  | Updated to indicate claim/filing status
614 | RE-Refg-All_Mini-Tier2 | All-refrigerators - automatic defrost (Refrigerator with no separate freezer storage), Size Range: Very Small (<13 cu. ft.), 30% less than Code Maximum | DEER2017 | D17 v2 | 2020-11-24 16:30 | Res-Refg-dKWH-Cond | DEER | Scaled | Delta | 84 | 99.1 | None |  | 0 |  | 1 | Res | Any | AppPlug | Refrig | Ref_Storage | RefrigFrz |  | Appl-ESRefg |  |  |  |  | Refg-All_Mini-Code | Refg-All_Mini-Tier2 | Available |  | 0 | 0 | June 2017 Update | RobNc |  | Appl-ESRefg |  | DEER1517 | 2015-01-01 | 2019-12-31 | InEA_same |  |  |  |  | Standard |  | 1 | 1 | 0 | Deemed Ex Ante Team |  |  |  | Updated to indicate claim/filing status
615 | RE-Refg-All_Small-Tier1 | All-refrigerators - automatic defrost (Refrigerator with no separate freezer storage), Size Range: Small (13 to 16 cu. ft.), Energy Star (10% less than Code Maximum) | DEER2017 | D17 v2 | 2020-11-24 16:30 | Res-Refg-dKWH-Cond | DEER | Scaled | Delta | 31 | 36.6 | None |  | 0 |  | 1 | Res | Any | AppPlug | Refrig | Ref_Storage | RefrigFrz |  | Appl-ESRefg |  |  |  |  | Refg-All_Small-Code | Refg-All_Small-Tier1 | Available |  | 0 | 0 | June 2017 Update | RobNc |  | Appl-ESRefg |  | DEER1517 | 2015-01-01 | 2019-12-31 | InEA_same |  |  |  |  | Standard |  | 1 | 1 | 0 | Deemed Ex Ante Team |  |  |  | Updated to indicate claim/filing status
616 | RE-Refg-All_Small-Tier2 | All-refrigerators - automatic defrost (Refrigerator with no separate freezer storage), Size Range: Small (13 to 16 cu. ft.), 30% less than Code Maximum | DEER2017 | D17 v2 | 2020-11-24 16:30 | Res-Refg-dKWH-Cond | DEER | Scaled | Delta | 92 | 109 | None |  | 0 |  | 1 | Res | Any | AppPlug | Refrig | Ref_Storage | RefrigFrz |  | Appl-ESRefg |  |  |  |  | Refg-All_Small-Code | Refg-All_Small-Tier2 | Available |  | 0 | 0 | June 2017 Update | RobNc |  | Appl-ESRefg |  | DEER1517 | 2015-01-01 | 2019-12-31 | InEA_same |  |  |  |  | Standard |  | 1 | 1 | 0 | Deemed Ex Ante Team |  |  |  | Updated to indicate claim/filing status
617 | RE-Refg-All_Med-Tier1 | All-refrigerators - automatic defrost (Refrigerator with no separate freezer storage), Size Range: Medium (17 to 20 cu. ft.), Energy Star (10% less than Code Maximum) | DEER2017 | D17 v2 | 2020-11-24 16:30 | Res-Refg-dKWH-Cond | DEER | Scaled | Delta | 34 | 40.1 | None |  | 0 |  | 1 | Res | Any | AppPlug | Refrig | Ref_Storage | RefrigFrz |  | Appl-ESRefg |  |  |  |  | Refg-All_Med-Code | Refg-All_Med-Tier1 | Available |  | 0 | 0 | June 2017 Update | RobNc |  | Appl-ESRefg |  | DEER1517 | 2015-01-01 | 2019-12-31 | InEA_same |  |  |  |  | Standard |  | 1 | 1 | 0 | Deemed Ex Ante Team |  |  |  | Updated to indicate claim/filing status
618 | RE-Refg-All_Med-Tier2 | All-refrigerators - automatic defrost (Refrigerator with no separate freezer storage), Size Range: Medium (17 to 20 cu. ft.), 30% less than Code Maximum | DEER2017 | D17 v2 | 2020-11-24 16:30 | Res-Refg-dKWH-Cond | DEER | Scaled | Delta | 101 | 119 | None |  | 0 |  | 1 | Res | Any | AppPlug | Refrig | Ref_Storage | RefrigFrz |  | Appl-ESRefg |  |  |  |  | Refg-All_Med-Code | Refg-All_Med-Tier2 | Available |  | 0 | 0 | June 2017 Update | RobNc |  | Appl-ESRefg |  | DEER1517 | 2015-01-01 | 2019-12-31 | InEA_same |  |  |  |  | Standard |  | 1 | 1 | 0 | Deemed Ex Ante Team |  |  |  | Updated to indicate claim/filing status
619 | RE-Refg-All_Large-Tier1 | All-refrigerators - automatic defrost (Refrigerator with no separate freezer storage), Size Range: Large (21 to 23 cu. ft.), Energy Star (10% less than Code Maximum) | DEER2017 | D17 v2 | 2020-11-24 16:30 | Res-Refg-dKWH-Cond | DEER | Scaled | Delta | 36 | 42.5 | None |  | 0 |  | 1 | Res | Any | AppPlug | Refrig | Ref_Storage | RefrigFrz |  | Appl-ESRefg |  |  |  |  | Refg-All_Large-Code | Refg-All_Large-Tier1 | Available |  | 0 | 0 | June 2017 Update | RobNc |  | Appl-ESRefg |  | DEER1517 | 2015-01-01 | 2019-12-31 | InEA_same |  |  |  |  | Standard |  | 1 | 1 | 0 | Deemed Ex Ante Team |  |  |  | Updated to indicate claim/filing status
620 | RE-Refg-All_Large-Tier2 | All-refrigerators - automatic defrost (Refrigerator with no separate freezer storage), Size Range: Large (21 to 23 cu. ft.), 30% less than Code Maximum | DEER2017 | D17 v2 | 2020-11-24 16:30 | Res-Refg-dKWH-Cond | DEER | Scaled | Delta | 107 | 126 | None |  | 0 |  | 1 | Res | Any | AppPlug | Refrig | Ref_Storage | RefrigFrz |  | Appl-ESRefg |  |  |  |  | Refg-All_Large-Code | Refg-All_Large-Tier2 | Available |  | 0 | 0 | June 2017 Update | RobNc |  | Appl-ESRefg |  | DEER1517 | 2015-01-01 | 2019-12-31 | InEA_same |  |  |  |  | Standard |  | 1 | 1 | 0 | Deemed Ex Ante Team |  |  |  | Updated to indicate claim/filing status
621 | RE-Refg-All_VLarge-Tier1 | All-refrigerators - automatic defrost (Refrigerator with no separate freezer storage), Size Range: Very large (over 23 cu. ft.), Energy Star (10% less than Code Maximum) | DEER2017 | D17 v2 | 2020-11-24 16:30 | Res-Refg-dKWH-Cond | DEER | Scaled | Delta | 38 | 44.8 | None |  | 0 |  | 1 | Res | Any | AppPlug | Refrig | Ref_Storage | RefrigFrz |  | Appl-ESRefg |  |  |  |  | Refg-All_VLarge-Code | Refg-All_VLarge-Tier1 | Available |  | 0 | 0 | June 2017 Update | RobNc |  | Appl-ESRefg |  | DEER1517 | 2015-01-01 | 2019-12-31 | InEA_same |  |  |  |  | Standard |  | 1 | 1 | 0 | Deemed Ex Ante Team |  |  |  | Updated to indicate claim/filing status
622 | RE-Refg-All_VLarge-Tier2 | All-refrigerators - automatic defrost (Refrigerator with no separate freezer storage), Size Range: Very large (over 23 cu. ft.), 30% less than Code Maximum | DEER2017 | D17 v2 | 2020-11-24 16:30 | Res-Refg-dKWH-Cond | DEER | Scaled | Delta | 115 | 136 | None |  | 0 |  | 1 | Res | Any | AppPlug | Refrig | Ref_Storage | RefrigFrz |  | Appl-ESRefg |  |  |  |  | Refg-All_VLarge-Code | Refg-All_VLarge-Tier2 | Available |  | 0 | 0 | June 2017 Update | RobNc |  | Appl-ESRefg |  | DEER1517 | 2015-01-01 | 2019-12-31 | InEA_same |  |  |  |  | Standard |  | 1 | 1 | 0 | Deemed Ex Ante Team |  |  |  | Updated to indicate claim/filing status
623 | RE-Refg-All_WtdSize-Tier1 | All-refrigerators - automatic defrost (Refrigerator with no separate freezer storage), Size Range: Weighted Size, Energy Star (10% less than Code Maximum) | DEER2017 | D17 v2 | 2020-11-24 16:30 | Res-Refg-dKWH-Cond | DEER | Scaled | Delta | 30 | 35.4 | None |  | 0 |  | 1 | Res | Any | AppPlug | Refrig | Ref_Storage | RefrigFrz |  | Appl-ESRefg |  |  |  |  | Refg-All_WtdSize-Code | Refg-All_WtdSize-Tier1 | Available |  | 0 | 0 | June 2017 Update | RobNc |  | Appl-ESRefg |  | DEER1517 | 2015-01-01 | 2019-12-31 | InEA_same |  |  |  |  | Standard |  | 1 | 1 | 0 | Deemed Ex Ante Team |  |  |  | Updated to indicate claim/filing status
624 | RE-Refg-All_WtdSize-Tier2 | All-refrigerators - automatic defrost (Refrigerator with no separate freezer storage), Size Range: Weighted Size, 30% less than Code Maximum | DEER2017 | D17 v2 | 2020-11-24 16:30 | Res-Refg-dKWH-Cond | DEER | Scaled | Delta | 91 | 107 | None |  | 0 |  | 1 | Res | Any | AppPlug | Refrig | Ref_Storage | RefrigFrz |  | Appl-ESRefg |  |  |  |  | Refg-All_WtdSize-Code | Refg-All_WtdSize-Tier2 | Available |  | 0 | 0 | June 2017 Update | RobNc |  | Appl-ESRefg |  | DEER1517 | 2015-01-01 | 2019-12-31 | InEA_same |  |  |  |  | Standard |  | 1 | 1 | 0 | Deemed Ex Ante Team |  |  |  | Updated to indicate claim/filing status
625 | RE-RefgFrz-TM-Ice_Mini-Tier1 | Refrigerator-freezers - automatic defrost with top-mounted freezer with an automatic icemaker without through-the-door ice service, Size Range: Very Small (<13 cu. ft.), Energy Star (10% less than Code Maximum) | DEER2017 | D17 v2 | 2020-11-24 16:30 | Res-Refg-dKWH-Cond | DEER | Scaled | Delta | 42 | 49.6 | None |  | 0 |  | 1 | Res | Any | AppPlug | Refrig | Ref_Storage | RefrigFrz | RefgFrz-TM-Ice_Mini-Tier1 | Appl-ESRefg |  |  |  |  | RefgFrz-TM-Ice_Mini-Code | RefgFrz-TM-Ice_Mini-Tier1 | Available |  | 0 | 0 | June 2017 Update | RobNc | RefgFrz-TM-Ice_Mini-Code | Appl-ESRefg |  | DEER1517 | 2015-01-01 | 2019-12-31 | InEA_same |  |  |  |  | Standard |  | 1 | 1 | 0 | Deemed Ex Ante Team |  |  |  | Updated to indicate claim/filing status
626 | RE-RefgFrz-TM-Ice_Mini-Tier2 | Refrigerator-freezers - automatic defrost with top-mounted freezer with an automatic icemaker without through-the-door ice service, Size Range: Very Small (<13 cu. ft.), 30% less than Code Maximum | DEER2017 | D17 v2 | 2020-11-24 16:30 | Res-Refg-dKWH-Cond | DEER | Scaled | Delta | 127 | 150 | None |  | 0 |  | 1 | Res | Any | AppPlug | Refrig | Ref_Storage | RefrigFrz | RefgFrz-TM-Ice_Mini-Tier2 | Appl-ESRefg |  |  |  |  | RefgFrz-TM-Ice_Mini-Code | RefgFrz-TM-Ice_Mini-Tier2 | Available |  | 0 | 0 | June 2017 Update | RobNc | RefgFrz-TM-Ice_Mini-Code | Appl-ESRefg |  | DEER1517 | 2015-01-01 | 2019-12-31 | InEA_same |  |  |  |  | Standard |  | 1 | 1 | 0 | Deemed Ex Ante Team |  |  |  | Updated to indicate claim/filing status
627 | RE-RefgFrz-TM-Ice_Small-Tier1 | Refrigerator-freezers - automatic defrost with top-mounted freezer with an automatic icemaker without through-the-door ice service, Size Range: Small (13 to 16 cu. ft.), Energy Star (10% less than Code Maximum) | DEER2017 | D17 v2 | 2020-11-24 16:30 | Res-Refg-dKWH-Cond | DEER | Scaled | Delta | 46 | 54.3 | None |  | 0 |  | 1 | Res | Any | AppPlug | Refrig | Ref_Storage | RefrigFrz | RefgFrz-TM-Ice_Small-Tier1 | Appl-ESRefg |  |  |  |  | RefgFrz-TM-Ice_Small-Code | RefgFrz-TM-Ice_Small-Tier1 | Available |  | 0 | 0 | June 2017 Update | RobNc | RefgFrz-TM-Ice_Small-Code | Appl-ESRefg |  | DEER1517 | 2015-01-01 | 2019-12-31 | InEA_same |  |  |  |  | Standard |  | 1 | 1 | 0 | Deemed Ex Ante Team |  |  |  | Updated to indicate claim/filing status
628 | RE-RefgFrz-TM-Ice_Small-Tier2 | Refrigerator-freezers - automatic defrost with top-mounted freezer with an automatic icemaker without through-the-door ice service, Size Range: Small (13 to 16 cu. ft.), 30% less than Code Maximum | DEER2017 | D17 v2 | 2020-11-24 16:30 | Res-Refg-dKWH-Cond | DEER | Scaled | Delta | 139 | 164 | None |  | 0 |  | 1 | Res | Any | AppPlug | Refrig | Ref_Storage | RefrigFrz | RefgFrz-TM-Ice_Small-Tier2 | Appl-ESRefg |  |  |  |  | RefgFrz-TM-Ice_Small-Code | RefgFrz-TM-Ice_Small-Tier2 | Available |  | 0 | 0 | June 2017 Update | RobNc | RefgFrz-TM-Ice_Small-Code | Appl-ESRefg |  | DEER1517 | 2015-01-01 | 2019-12-31 | InEA_same |  |  |  |  | Standard |  | 1 | 1 | 0 | Deemed Ex Ante Team |  |  |  | Updated to indicate claim/filing status
629 | RE-RefgFrz-TM-Ice_Med-Tier1 | Refrigerator-freezers - automatic defrost with top-mounted freezer with an automatic icemaker without through-the-door ice service, Size Range: Medium (17 to 20 cu. ft.), Energy Star (10% less than Code Maximum) | DEER2017 | D17 v2 | 2020-11-24 16:30 | Res-Refg-dKWH-Cond | DEER | Scaled | Delta | 50 | 59 | None |  | 0 |  | 1 | Res | Any | AppPlug | Refrig | Ref_Storage | RefrigFrz | RefgFrz-TM-Ice_Med-Tier1 | Appl-ESRefg |  |  |  |  | RefgFrz-TM-Ice_Med-Code | RefgFrz-TM-Ice_Med-Tier1 | Available |  | 0 | 0 | June 2017 Update | RobNc | RefgFrz-TM-Ice_Med-Code | Appl-ESRefg |  | DEER1517 | 2015-01-01 | 2019-12-31 | InEA_same |  |  |  |  | Standard |  | 1 | 1 | 0 | Deemed Ex Ante Team |  |  |  | Updated to indicate claim/filing status
630 | RE-RefgFrz-TM-Ice_Med-Tier2 | Refrigerator-freezers - automatic defrost with top-mounted freezer with an automatic icemaker without through-the-door ice service, Size Range: Medium (17 to 20 cu. ft.), 30% less than Code Maximum | DEER2017 | D17 v2 | 2020-11-24 16:30 | Res-Refg-dKWH-Cond | DEER | Scaled | Delta | 150 | 177 | None |  | 0 |  | 1 | Res | Any | AppPlug | Refrig | Ref_Storage | RefrigFrz | RefgFrz-TM-Ice_Med-Tier2 | Appl-ESRefg |  |  |  |  | RefgFrz-TM-Ice_Med-Code | RefgFrz-TM-Ice_Med-Tier2 | Available |  | 0 | 0 | June 2017 Update | RobNc | RefgFrz-TM-Ice_Med-Code | Appl-ESRefg |  | DEER1517 | 2015-01-01 | 2019-12-31 | InEA_same |  |  |  |  | Standard |  | 1 | 1 | 0 | Deemed Ex Ante Team |  |  |  | Updated to indicate claim/filing status
631 | RE-RefgFrz-TM-Ice_Large-Tier1 | Refrigerator-freezers - automatic defrost with top-mounted freezer with an automatic icemaker without through-the-door ice service, Size Range: Large (21 to 23 cu. ft.), Energy Star (10% less than Code Maximum) | DEER2017 | D17 v2 | 2020-11-24 16:30 | Res-Refg-dKWH-Cond | DEER | Scaled | Delta | 53 | 62.5 | None |  | 0 |  | 1 | Res | Any | AppPlug | Refrig | Ref_Storage | RefrigFrz | RefgFrz-TM-Ice_Large-Tier1 | Appl-ESRefg |  |  |  |  | RefgFrz-TM-Ice_Large-Code | RefgFrz-TM-Ice_Large-Tier1 | Available |  | 0 | 0 | June 2017 Update | RobNc | RefgFrz-TM-Ice_Large-Code | Appl-ESRefg |  | DEER1517 | 2015-01-01 | 2019-12-31 | InEA_same |  |  |  |  | Standard |  | 1 | 1 | 0 | Deemed Ex Ante Team |  |  |  | Updated to indicate claim/filing status
632 | RE-RefgFrz-TM-Ice_Large-Tier2 | Refrigerator-freezers - automatic defrost with top-mounted freezer with an automatic icemaker without through-the-door ice service, Size Range: Large (21 to 23 cu. ft.), 30% less than Code Maximum | DEER2017 | D17 v2 | 2020-11-24 16:30 | Res-Refg-dKWH-Cond | DEER | Scaled | Delta | 159 | 188 | None |  | 0 |  | 1 | Res | Any | AppPlug | Refrig | Ref_Storage | RefrigFrz | RefgFrz-TM-Ice_Large-Tier2 | Appl-ESRefg |  |  |  |  | RefgFrz-TM-Ice_Large-Code | RefgFrz-TM-Ice_Large-Tier2 | Available |  | 0 | 0 | June 2017 Update | RobNc | RefgFrz-TM-Ice_Large-Code | Appl-ESRefg |  | DEER1517 | 2015-01-01 | 2019-12-31 | InEA_same |  |  |  |  | Standard |  | 1 | 1 | 0 | Deemed Ex Ante Team |  |  |  | Updated to indicate claim/filing status
633 | RE-RefgFrz-TM-Ice_VLarge-Tier1 | Refrigerator-freezers - automatic defrost with top-mounted freezer with an automatic icemaker without through-the-door ice service, Size Range: Very large (over 23 cu. ft.), Energy Star (10% less than Code Maximum) | DEER2017 | D17 v2 | 2020-11-24 16:30 | Res-Refg-dKWH-Cond | DEER | Scaled | Delta | 57 | 67.3 | None |  | 0 |  | 1 | Res | Any | AppPlug | Refrig | Ref_Storage | RefrigFrz | RefgFrz-TM-Ice_VLarge-Tier1 | Appl-ESRefg |  |  |  |  | RefgFrz-TM-Ice_VLarge-Code | RefgFrz-TM-Ice_VLarge-Tier1 | Available |  | 0 | 0 | June 2017 Update | RobNc | RefgFrz-TM-Ice_VLarge-Code | Appl-ESRefg |  | DEER1517 | 2015-01-01 | 2019-12-31 | InEA_same |  |  |  |  | Standard |  | 1 | 1 | 0 | Deemed Ex Ante Team |  |  |  | Updated to indicate claim/filing status
634 | RE-RefgFrz-TM-Ice_VLarge-Tier2 | Refrigerator-freezers - automatic defrost with top-mounted freezer with an automatic icemaker without through-the-door ice service, Size Range: Very large (over 23 cu. ft.), 30% less than Code Maximum | DEER2017 | D17 v2 | 2020-11-24 16:30 | Res-Refg-dKWH-Cond | DEER | Scaled | Delta | 170 | 201 | None |  | 0 |  | 1 | Res | Any | AppPlug | Refrig | Ref_Storage | RefrigFrz | RefgFrz-TM-Ice_VLarge-Tier2 | Appl-ESRefg |  |  |  |  | RefgFrz-TM-Ice_VLarge-Code | RefgFrz-TM-Ice_VLarge-Tier2 | Available |  | 0 | 0 | June 2017 Update | RobNc | RefgFrz-TM-Ice_VLarge-Code | Appl-ESRefg |  | DEER1517 | 2015-01-01 | 2019-12-31 | InEA_same |  |  |  |  | Standard |  | 1 | 1 | 0 | Deemed Ex Ante Team |  |  |  | Updated to indicate claim/filing status
635 | RE-RefgFrz-TM-Ice_WtdSize-Tier1 | Refrigerator-freezers - automatic defrost with top-mounted freezer with an automatic icemaker without through-the-door ice service, Size Range: Weighted Size, Energy Star (10% less than Code Maximum) | DEER2017 | D17 v2 | 2020-11-24 16:30 | Res-Refg-dKWH-Cond | DEER | Scaled | Delta | 52 | 61.4 | None |  | 0 |  | 1 | Res | Any | AppPlug | Refrig | Ref_Storage | RefrigFrz | RefgFrz-TM-Ice_WtdSize-Tier1 | Appl-ESRefg |  |  |  |  | RefgFrz-TM-Ice_WtdSize-Code | RefgFrz-TM-Ice_WtdSize-Tier1 | Available |  | 0 | 0 | June 2017 Update | RobNc | RefgFrz-TM-Ice_WtdSize-Code | Appl-ESRefg |  | DEER1517 | 2015-01-01 | 2019-12-31 | InEA_same |  |  |  |  | Standard |  | 1 | 1 | 0 | Deemed Ex Ante Team |  |  |  | Updated to indicate claim/filing status
636 | RE-RefgFrz-TM-Ice_WtdSize-Tier2 | Refrigerator-freezers - automatic defrost with top-mounted freezer with an automatic icemaker without through-the-door ice service, Size Range: Weighted Size, 30% less than Code Maximum | DEER2017 | D17 v2 | 2020-11-24 16:30 | Res-Refg-dKWH-Cond | DEER | Scaled | Delta | 155 | 183 | None |  | 0 |  | 1 | Res | Any | AppPlug | Refrig | Ref_Storage | RefrigFrz | RefgFrz-TM-Ice_WtdSize-Tier2 | Appl-ESRefg |  |  |  |  | RefgFrz-TM-Ice_WtdSize-Code | RefgFrz-TM-Ice_WtdSize-Tier2 | Available |  | 0 | 0 | June 2017 Update | RobNc | RefgFrz-TM-Ice_WtdSize-Code | Appl-ESRefg |  | DEER1517 | 2015-01-01 | 2019-12-31 | InEA_same |  |  |  |  | Standard |  | 1 | 1 | 0 | Deemed Ex Ante Team |  |  |  | Updated to indicate claim/filing status
637 | RE-RefgFrz-SM_Mini-Tier1 | Refrigerator-freezers - automatic defrost with side-mounted freezer without an automatic icemaker, Size Range: Very Small (<13 cu. ft.), Energy Star (10% less than Code Maximum) | DEER2017 | D17 v2 | 2020-11-24 16:30 | Res-Refg-dKWH-Cond | DEER | Scaled | Delta | 42 | 49.6 | None |  | 0 |  | 1 | Res | Any | AppPlug | Refrig | Ref_Storage | RefrigFrz | RefgFrz-SM_Mini-Tier1 | Appl-ESRefg |  |  |  |  | RefgFrz-SM_Mini-Code | RefgFrz-SM_Mini-Tier1 | Available |  | 0 | 0 | June 2017 Update | RobNc | RefgFrz-SM_Mini-Code | Appl-ESRefg |  | DEER1517 | 2015-01-01 | 2019-12-31 | InEA_same |  |  |  |  | Standard |  | 1 | 1 | 0 | Deemed Ex Ante Team |  |  |  | Updated to indicate claim/filing status
638 | RE-RefgFrz-SM_Mini-Tier2 | Refrigerator-freezers - automatic defrost with side-mounted freezer without an automatic icemaker, Size Range: Very Small (<13 cu. ft.), 30% less than Code Maximum | DEER2017 | D17 v2 | 2020-11-24 16:30 | Res-Refg-dKWH-Cond | DEER | Scaled | Delta | 125 | 148 | None |  | 0 |  | 1 | Res | Any | AppPlug | Refrig | Ref_Storage | RefrigFrz | RefgFrz-SM_Mini-Tier2 | Appl-ESRefg |  |  |  |  | RefgFrz-SM_Mini-Code | RefgFrz-SM_Mini-Tier2 | Available |  | 0 | 0 | June 2017 Update | RobNc | RefgFrz-SM_Mini-Code | Appl-ESRefg |  | DEER1517 | 2015-01-01 | 2019-12-31 | InEA_same |  |  |  |  | Standard |  | 1 | 1 | 0 | Deemed Ex Ante Team |  |  |  | Updated to indicate claim/filing status
639 | RE-RefgFrz-SM_Small-Tier1 | Refrigerator-freezers - automatic defrost with side-mounted freezer without an automatic icemaker, Size Range: Small (13 to 16 cu. ft.), Energy Star (10% less than Code Maximum) | DEER2017 | D17 v2 | 2020-11-24 16:30 | Res-Refg-dKWH-Cond | DEER | Scaled | Delta | 46 | 54.3 | None |  | 0 |  | 1 | Res | Any | AppPlug | Refrig | Ref_Storage | RefrigFrz | RefgFrz-SM_Small-Tier1 | Appl-ESRefg |  |  |  |  | RefgFrz-SM_Small-Code | RefgFrz-SM_Small-Tier1 | Available |  | 0 | 0 | June 2017 Update | RobNc | RefgFrz-SM_Small-Code | Appl-ESRefg |  | DEER1517 | 2015-01-01 | 2019-12-31 | InEA_same |  |  |  |  | Standard |  | 1 | 1 | 0 | Deemed Ex Ante Team |  |  |  | Updated to indicate claim/filing status
640 | RE-RefgFrz-SM_Small-Tier2 | Refrigerator-freezers - automatic defrost with side-mounted freezer without an automatic icemaker, Size Range: Small (13 to 16 cu. ft.), 30% less than Code Maximum | DEER2017 | D17 v2 | 2020-11-24 16:30 | Res-Refg-dKWH-Cond | DEER | Scaled | Delta | 138 | 163 | None |  | 0 |  | 1 | Res | Any | AppPlug | Refrig | Ref_Storage | RefrigFrz | RefgFrz-SM_Small-Tier2 | Appl-ESRefg |  |  |  |  | RefgFrz-SM_Small-Code | RefgFrz-SM_Small-Tier2 | Available |  | 0 | 0 | June 2017 Update | RobNc | RefgFrz-SM_Small-Code | Appl-ESRefg |  | DEER1517 | 2015-01-01 | 2019-12-31 | InEA_same |  |  |  |  | Standard |  | 1 | 1 | 0 | Deemed Ex Ante Team |  |  |  | Updated to indicate claim/filing status
641 | RE-RefgFrz-SM_Med-Tier1 | Refrigerator-freezers - automatic defrost with side-mounted freezer without an automatic icemaker, Size Range: Medium (17 to 20 cu. ft.), Energy Star (10% less than Code Maximum) | DEER2017 | D17 v2 | 2020-11-24 16:30 | Res-Refg-dKWH-Cond | DEER | Scaled | Delta | 50 | 59 | None |  | 0 |  | 1 | Res | Any | AppPlug | Refrig | Ref_Storage | RefrigFrz | RefgFrz-SM_Med-Tier1 | Appl-ESRefg |  |  |  |  | RefgFrz-SM_Med-Code | RefgFrz-SM_Med-Tier1 | Available |  | 0 | 0 | June 2017 Update | RobNc | RefgFrz-SM_Med-Code | Appl-ESRefg |  | DEER1517 | 2015-01-01 | 2019-12-31 | InEA_same |  |  |  |  | Standard |  | 1 | 1 | 0 | Deemed Ex Ante Team |  |  |  | Updated to indicate claim/filing status
642 | RE-RefgFrz-SM_Med-Tier2 | Refrigerator-freezers - automatic defrost with side-mounted freezer without an automatic icemaker, Size Range: Medium (17 to 20 cu. ft.), 30% less than Code Maximum | DEER2017 | D17 v2 | 2020-11-24 16:30 | Res-Refg-dKWH-Cond | DEER | Scaled | Delta | 151 | 178 | None |  | 0 |  | 1 | Res | Any | AppPlug | Refrig | Ref_Storage | RefrigFrz | RefgFrz-SM_Med-Tier2 | Appl-ESRefg |  |  |  |  | RefgFrz-SM_Med-Code | RefgFrz-SM_Med-Tier2 | Available |  | 0 | 0 | June 2017 Update | RobNc | RefgFrz-SM_Med-Code | Appl-ESRefg |  | DEER1517 | 2015-01-01 | 2019-12-31 | InEA_same |  |  |  |  | Standard |  | 1 | 1 | 0 | Deemed Ex Ante Team |  |  |  | Updated to indicate claim/filing status
643 | RE-RefgFrz-SM_Large-Tier1 | Refrigerator-freezers - automatic defrost with side-mounted freezer without an automatic icemaker, Size Range: Large (21 to 23 cu. ft.), Energy Star (10% less than Code Maximum) | DEER2017 | D17 v2 | 2020-11-24 16:30 | Res-Refg-dKWH-Cond | DEER | Scaled | Delta | 54 | 63.7 | None |  | 0 |  | 1 | Res | Any | AppPlug | Refrig | Ref_Storage | RefrigFrz | RefgFrz-SM_Large-Tier1 | Appl-ESRefg |  |  |  |  | RefgFrz-SM_Large-Code | RefgFrz-SM_Large-Tier1 | Available |  | 0 | 0 | June 2017 Update | RobNc | RefgFrz-SM_Large-Code | Appl-ESRefg |  | DEER1517 | 2015-01-01 | 2019-12-31 | InEA_same |  |  |  |  | Standard |  | 1 | 1 | 0 | Deemed Ex Ante Team |  |  |  | Updated to indicate claim/filing status
644 | RE-RefgFrz-SM_Large-Tier2 | Refrigerator-freezers - automatic defrost with side-mounted freezer without an automatic icemaker, Size Range: Large (21 to 23 cu. ft.), 30% less than Code Maximum | DEER2017 | D17 v2 | 2020-11-24 16:30 | Res-Refg-dKWH-Cond | DEER | Scaled | Delta | 161 | 190 | None |  | 0 |  | 1 | Res | Any | AppPlug | Refrig | Ref_Storage | RefrigFrz | RefgFrz-SM_Large-Tier2 | Appl-ESRefg |  |  |  |  | RefgFrz-SM_Large-Code | RefgFrz-SM_Large-Tier2 | Available |  | 0 | 0 | June 2017 Update | RobNc | RefgFrz-SM_Large-Code | Appl-ESRefg |  | DEER1517 | 2015-01-01 | 2019-12-31 | InEA_same |  |  |  |  | Standard |  | 1 | 1 | 0 | Deemed Ex Ante Team |  |  |  | Updated to indicate claim/filing status
645 | RE-RefgFrz-SM_VLarge-Tier1 | Refrigerator-freezers - automatic defrost with side-mounted freezer without an automatic icemaker, Size Range: Very large (over 23 cu. Ft.), Energy Star (10% less than Code Maximum) | DEER2017 | D17 v2 | 2020-11-24 16:30 | Res-Refg-dKWH-Cond | DEER | Scaled | Delta | 58 | 68.4 | None |  | 0 |  | 1 | Res | Any | AppPlug | Refrig | Ref_Storage | RefrigFrz | RefgFrz-SM_VLarge-Tier1 | Appl-ESRefg |  |  |  |  | RefgFrz-SM_VLarge-Code | RefgFrz-SM_VLarge-Tier1 | Available |  | 0 | 0 | June 2017 Update | RobNc | RefgFrz-SM_VLarge-Code | Appl-ESRefg |  | DEER1517 | 2015-01-01 | 2019-12-31 | InEA_same |  |  |  |  | Standard |  | 1 | 1 | 0 | Deemed Ex Ante Team |  |  |  | Updated to indicate claim/filing status
646 | RE-RefgFrz-SM_VLarge-Tier2 | Refrigerator-freezers - automatic defrost with side-mounted freezer without an automatic icemaker, Size Range: Very large (over 23 cu. Ft.), 30% less than Code Maximum | DEER2017 | D17 v2 | 2020-11-24 16:30 | Res-Refg-dKWH-Cond | DEER | Scaled | Delta | 174 | 205 | None |  | 0 |  | 1 | Res | Any | AppPlug | Refrig | Ref_Storage | RefrigFrz | RefgFrz-SM_VLarge-Tier2 | Appl-ESRefg |  |  |  |  | RefgFrz-SM_VLarge-Code | RefgFrz-SM_VLarge-Tier2 | Available |  | 0 | 0 | June 2017 Update | RobNc | RefgFrz-SM_VLarge-Code | Appl-ESRefg |  | DEER1517 | 2015-01-01 | 2019-12-31 | InEA_same |  |  |  |  | Standard |  | 1 | 1 | 0 | Deemed Ex Ante Team |  |  |  | Updated to indicate claim/filing status
647 | RE-RefgFrz-SM_WtdSize-Tier1 | Refrigerator-freezers - automatic defrost with side-mounted freezer without an automatic icemaker, Size Range: Weighted Size, Energy Star (10% less than Code Maximum) | DEER2017 | D17 v2 | 2020-11-24 16:30 | Res-Refg-dKWH-Cond | DEER | Scaled | Delta | 54 | 63.7 | None |  | 0 |  | 1 | Res | Any | AppPlug | Refrig | Ref_Storage | RefrigFrz | RefgFrz-SM_WtdSize-Tier1 | Appl-ESRefg |  |  |  |  | RefgFrz-SM_WtdSize-Code | RefgFrz-SM_WtdSize-Tier1 | Available |  | 0 | 0 | June 2017 Update | RobNc | RefgFrz-SM_WtdSize-Code | Appl-ESRefg |  | DEER1517 | 2015-01-01 | 2019-12-31 | InEA_same |  |  |  |  | Standard |  | 1 | 1 | 0 | Deemed Ex Ante Team |  |  |  | Updated to indicate claim/filing status
648 | RE-RefgFrz-SM_WtdSize-Tier2 | Refrigerator-freezers - automatic defrost with side-mounted freezer without an automatic icemaker, Size Range: Weighted Size, 30% less than Code Maximum | DEER2017 | D17 v2 | 2020-11-24 16:30 | Res-Refg-dKWH-Cond | DEER | Scaled | Delta | 161 | 190 | None |  | 0 |  | 1 | Res | Any | AppPlug | Refrig | Ref_Storage | RefrigFrz | RefgFrz-SM_WtdSize-Tier2 | Appl-ESRefg |  |  |  |  | RefgFrz-SM_WtdSize-Code | RefgFrz-SM_WtdSize-Tier2 | Available |  | 0 | 0 | June 2017 Update | RobNc | RefgFrz-SM_WtdSize-Code | Appl-ESRefg |  | DEER1517 | 2015-01-01 | 2019-12-31 | InEA_same |  |  |  |  | Standard |  | 1 | 1 | 0 | Deemed Ex Ante Team |  |  |  | Updated to indicate claim/filing status
649 | RE-RefgFrz-SM-Ice_Mini-Tier1 | Refrigerator-freezers - automatic defrost with side-mounted freezer with an automatic icemaker without through-the-door ice service, Size Range: Very Small (<13 cu. ft.), Energy Star (10% less than Code Maximum) | DEER2017 | D17 v2 | 2020-11-24 16:30 | Res-Refg-dKWH-Cond | DEER | Scaled | Delta | 50 | 59 | None |  | 0 |  | 1 | Res | Any | AppPlug | Refrig | Ref_Storage | RefrigFrz | RefgFrz-SM-Ice_Mini-Tier1 | Appl-ESRefg |  |  |  |  | RefgFrz-SM-Ice_Mini-Code | RefgFrz-SM-Ice_Mini-Tier1 | Available |  | 0 | 0 | June 2017 Update | RobNc | RefgFrz-SM-Ice_Mini-Code | Appl-ESRefg |  | DEER1517 | 2015-01-01 | 2019-12-31 | InEA_same |  |  |  |  | Standard |  | 1 | 1 | 0 | Deemed Ex Ante Team |  |  |  | Updated to indicate claim/filing status
650 | RE-RefgFrz-SM-Ice_Mini-Tier2 | Refrigerator-freezers - automatic defrost with side-mounted freezer with an automatic icemaker without through-the-door ice service, Size Range: Very Small (<13 cu. ft.), 30% less than Code Maximum | DEER2017 | D17 v2 | 2020-11-24 16:30 | Res-Refg-dKWH-Cond | DEER | Scaled | Delta | 151 | 178 | None |  | 0 |  | 1 | Res | Any | AppPlug | Refrig | Ref_Storage | RefrigFrz | RefgFrz-SM-Ice_Mini-Tier2 | Appl-ESRefg |  |  |  |  | RefgFrz-SM-Ice_Mini-Code | RefgFrz-SM-Ice_Mini-Tier2 | Available |  | 0 | 0 | June 2017 Update | RobNc | RefgFrz-SM-Ice_Mini-Code | Appl-ESRefg |  | DEER1517 | 2015-01-01 | 2019-12-31 | InEA_same |  |  |  |  | Standard |  | 1 | 1 | 0 | Deemed Ex Ante Team |  |  |  | Updated to indicate claim/filing status
651 | RE-RefgFrz-SM-Ice_Small-Tier1 | Refrigerator-freezers - automatic defrost with side-mounted freezer with an automatic icemaker without through-the-door ice service, Size Range: Small (13 to 16 cu. ft.), Energy Star (10% less than Code Maximum) | DEER2017 | D17 v2 | 2020-11-24 16:30 | Res-Refg-dKWH-Cond | DEER | Scaled | Delta | 54 | 63.7 | None |  | 0 |  | 1 | Res | Any | AppPlug | Refrig | Ref_Storage | RefrigFrz | RefgFrz-SM-Ice_Small-Tier1 | Appl-ESRefg |  |  |  |  | RefgFrz-SM-Ice_Small-Code | RefgFrz-SM-Ice_Small-Tier1 | Available |  | 0 | 0 | June 2017 Update | RobNc | RefgFrz-SM-Ice_Small-Code | Appl-ESRefg |  | DEER1517 | 2015-01-01 | 2019-12-31 | InEA_same |  |  |  |  | Standard |  | 1 | 1 | 0 | Deemed Ex Ante Team |  |  |  | Updated to indicate claim/filing status
652 | RE-RefgFrz-SM-Ice_Small-Tier2 | Refrigerator-freezers - automatic defrost with side-mounted freezer with an automatic icemaker without through-the-door ice service, Size Range: Small (13 to 16 cu. ft.), 30% less than Code Maximum | DEER2017 | D17 v2 | 2020-11-24 16:30 | Res-Refg-dKWH-Cond | DEER | Scaled | Delta | 163 | 192 | None |  | 0 |  | 1 | Res | Any | AppPlug | Refrig | Ref_Storage | RefrigFrz | RefgFrz-SM-Ice_Small-Tier2 | Appl-ESRefg |  |  |  |  | RefgFrz-SM-Ice_Small-Code | RefgFrz-SM-Ice_Small-Tier2 | Available |  | 0 | 0 | June 2017 Update | RobNc | RefgFrz-SM-Ice_Small-Code | Appl-ESRefg |  | DEER1517 | 2015-01-01 | 2019-12-31 | InEA_same |  |  |  |  | Standard |  | 1 | 1 | 0 | Deemed Ex Ante Team |  |  |  | Updated to indicate claim/filing status
653 | RE-RefgFrz-SM-Ice_Med-Tier1 | Refrigerator-freezers - automatic defrost with side-mounted freezer with an automatic icemaker without through-the-door ice service, Size Range: Medium (17 to 20 cu. ft.), Energy Star (10% less than Code Maximum) | DEER2017 | D17 v2 | 2020-11-24 16:30 | Res-Refg-dKWH-Cond | DEER | Scaled | Delta | 59 | 69.6 | None |  | 0 |  | 1 | Res | Any | AppPlug | Refrig | Ref_Storage | RefrigFrz | RefgFrz-SM-Ice_Med-Tier1 | Appl-ESRefg |  |  |  |  | RefgFrz-SM-Ice_Med-Code | RefgFrz-SM-Ice_Med-Tier1 | Available |  | 0 | 0 | June 2017 Update | RobNc | RefgFrz-SM-Ice_Med-Code | Appl-ESRefg |  | DEER1517 | 2015-01-01 | 2019-12-31 | InEA_same |  |  |  |  | Standard |  | 1 | 1 | 0 | Deemed Ex Ante Team |  |  |  | Updated to indicate claim/filing status
654 | RE-RefgFrz-SM-Ice_Med-Tier2 | Refrigerator-freezers - automatic defrost with side-mounted freezer with an automatic icemaker without through-the-door ice service, Size Range: Medium (17 to 20 cu. ft.), 30% less than Code Maximum | DEER2017 | D17 v2 | 2020-11-24 16:30 | Res-Refg-dKWH-Cond | DEER | Scaled | Delta | 177 | 209 | None |  | 0 |  | 1 | Res | Any | AppPlug | Refrig | Ref_Storage | RefrigFrz | RefgFrz-SM-Ice_Med-Tier2 | Appl-ESRefg |  |  |  |  | RefgFrz-SM-Ice_Med-Code | RefgFrz-SM-Ice_Med-Tier2 | Available |  | 0 | 0 | June 2017 Update | RobNc | RefgFrz-SM-Ice_Med-Code | Appl-ESRefg |  | DEER1517 | 2015-01-01 | 2019-12-31 | InEA_same |  |  |  |  | Standard |  | 1 | 1 | 0 | Deemed Ex Ante Team |  |  |  | Updated to indicate claim/filing status
655 | RE-RefgFrz-SM-Ice_Large-Tier1 | Refrigerator-freezers - automatic defrost with side-mounted freezer with an automatic icemaker without through-the-door ice service, Size Range: Large (21 to 23 cu. ft.), Energy Star (10% less than Code Maximum) | DEER2017 | D17 v2 | 2020-11-24 16:30 | Res-Refg-dKWH-Cond | DEER | Scaled | Delta | 62 | 73.2 | None |  | 0 |  | 1 | Res | Any | AppPlug | Refrig | Ref_Storage | RefrigFrz | RefgFrz-SM-Ice_Large-Tier1 | Appl-ESRefg |  |  |  |  | RefgFrz-SM-Ice_Large-Code | RefgFrz-SM-Ice_Large-Tier1 | Available |  | 0 | 0 | June 2017 Update | RobNc | RefgFrz-SM-Ice_Large-Code | Appl-ESRefg |  | DEER1517 | 2015-01-01 | 2019-12-31 | InEA_same |  |  |  |  | Standard |  | 1 | 1 | 0 | Deemed Ex Ante Team |  |  |  | Updated to indicate claim/filing status
656 | RE-RefgFrz-SM-Ice_Large-Tier2 | Refrigerator-freezers - automatic defrost with side-mounted freezer with an automatic icemaker without through-the-door ice service, Size Range: Large (21 to 23 cu. ft.), 30% less than Code Maximum | DEER2017 | D17 v2 | 2020-11-24 16:30 | Res-Refg-dKWH-Cond | DEER | Scaled | Delta | 187 | 221 | None |  | 0 |  | 1 | Res | Any | AppPlug | Refrig | Ref_Storage | RefrigFrz | RefgFrz-SM-Ice_Large-Tier2 | Appl-ESRefg |  |  |  |  | RefgFrz-SM-Ice_Large-Code | RefgFrz-SM-Ice_Large-Tier2 | Available |  | 0 | 0 | June 2017 Update | RobNc | RefgFrz-SM-Ice_Large-Code | Appl-ESRefg |  | DEER1517 | 2015-01-01 | 2019-12-31 | InEA_same |  |  |  |  | Standard |  | 1 | 1 | 0 | Deemed Ex Ante Team |  |  |  | Updated to indicate claim/filing status
657 | RE-RefgFrz-SM-Ice_VLarge-Tier1 | Refrigerator-freezers - automatic defrost with side-mounted freezer with an automatic icemaker without through-the-door ice service, Size Range: Very large (over 23 cu. Ft.), Energy Star (10% less than Code Maximum) | DEER2017 | D17 v2 | 2020-11-24 16:30 | Res-Refg-dKWH-Cond | DEER | Scaled | Delta | 66 | 77.9 | None |  | 0 |  | 1 | Res | Any | AppPlug | Refrig | Ref_Storage | RefrigFrz | RefgFrz-SM-Ice_VLarge-Tier1 | Appl-ESRefg |  |  |  |  | RefgFrz-SM-Ice_VLarge-Code | RefgFrz-SM-Ice_VLarge-Tier1 | Available |  | 0 | 0 | June 2017 Update | RobNc | RefgFrz-SM-Ice_VLarge-Code | Appl-ESRefg |  | DEER1517 | 2015-01-01 | 2019-12-31 | InEA_same |  |  |  |  | Standard |  | 1 | 1 | 0 | Deemed Ex Ante Team |  |  |  | Updated to indicate claim/filing status
658 | RE-RefgFrz-SM-Ice_VLarge-Tier2 | Refrigerator-freezers - automatic defrost with side-mounted freezer with an automatic icemaker without through-the-door ice service, Size Range: Very large (over 23 cu. Ft.), 30% less than Code Maximum | DEER2017 | D17 v2 | 2020-11-24 16:30 | Res-Refg-dKWH-Cond | DEER | Scaled | Delta | 199 | 235 | None |  | 0 |  | 1 | Res | Any | AppPlug | Refrig | Ref_Storage | RefrigFrz | RefgFrz-SM-Ice_VLarge-Tier2 | Appl-ESRefg |  |  |  |  | RefgFrz-SM-Ice_VLarge-Code | RefgFrz-SM-Ice_VLarge-Tier2 | Available |  | 0 | 0 | June 2017 Update | RobNc | RefgFrz-SM-Ice_VLarge-Code | Appl-ESRefg |  | DEER1517 | 2015-01-01 | 2019-12-31 | InEA_same |  |  |  |  | Standard |  | 1 | 1 | 0 | Deemed Ex Ante Team |  |  |  | Updated to indicate claim/filing status
659 | RE-RefgFrz-SM-Ice_WtdSize-Tier1 | Refrigerator-freezers - automatic defrost with side-mounted freezer with an automatic icemaker without through-the-door ice service, Size Range: Weighted Size, Energy Star (10% less than Code Maximum) | DEER2017 | D17 v2 | 2020-11-24 16:30 | Res-Refg-dKWH-Cond | DEER | Scaled | Delta | 64 | 75.5 | None |  | 0 |  | 1 | Res | Any | AppPlug | Refrig | Ref_Storage | RefrigFrz | RefgFrz-SM-Ice_WtdSize-Tier1 | Appl-ESRefg |  |  |  |  | RefgFrz-SM-Ice_WtdSize-Code | RefgFrz-SM-Ice_WtdSize-Tier1 | Available |  | 0 | 0 | DEER2020 Proposed update | RobNc | RefgFrz-SM-Ice_WtdSize-Code | Appl-ESRefg |  | DEER1517 | 2015-01-01 | 2019-12-31 | InEA_modValue |  |  |  |  | Standard | EnergyImpactID corrected from Res-Frzr-dKWH-Cond to Res-Refg-dKWH-Cond | 1 | 1 | 0 | Deemed Ex Ante Team |  | EnergyImpactID corrected from Res-Frzr-dKWH-Cond to Res-Refg-dKWH-Cond |  | Updated to indicate claim/filing status
660 | RE-RefgFrz-SM-Ice_WtdSize-Tier2 | Refrigerator-freezers - automatic defrost with side-mounted freezer with an automatic icemaker without through-the-door ice service, Size Range: Weighted Size, 30% less than Code Maximum | DEER2017 | D17 v2 | 2020-11-24 16:30 | Res-Refg-dKWH-Cond | DEER | Scaled | Delta | 191 | 225 | None |  | 0 |  | 1 | Res | Any | AppPlug | Refrig | Ref_Storage | RefrigFrz | RefgFrz-SM-Ice_WtdSize-Tier2 | Appl-ESRefg |  |  |  |  | RefgFrz-SM-Ice_WtdSize-Code | RefgFrz-SM-Ice_WtdSize-Tier2 | Available |  | 0 | 0 | DEER2020 Proposed update | RobNc | RefgFrz-SM-Ice_WtdSize-Code | Appl-ESRefg |  | DEER1517 | 2015-01-01 | 2019-12-31 | InEA_modValue |  |  |  |  | Standard | EnergyImpactID corrected from Res-Frzr-dKWH-Cond to Res-Refg-dKWH-Cond | 1 | 1 | 0 | Deemed Ex Ante Team |  | EnergyImpactID corrected from Res-Frzr-dKWH-Cond to Res-Refg-dKWH-Cond |  | Updated to indicate claim/filing status
661 | RE-RefgFrz-SM-TTD_Mini-Tier1 | Refrigerator-freezers - automatic defrost with side-mounted freezer with through-the-door ice service, Size Range: Very Small (<13 cu. ft.), Energy Star (10% less than Code Maximum) | DEER2017 | D17 v2 | 2020-11-24 16:30 | Res-Refg-dKWH-Cond | DEER | Scaled | Delta | 55 | 64.9 | None |  | 0 |  | 1 | Res | Any | AppPlug | Refrig | Ref_Storage | RefrigFrz | RefgFrz-SM-TTD_Mini-Tier1 | Appl-ESRefg |  |  |  |  | RefgFrz-SM-TTD_Mini-Code | RefgFrz-SM-TTD_Mini-Tier1 | Available |  | 0 | 0 | DEER2020 Proposed update | RobNc | RefgFrz-SM-TTD_Mini-Code | Appl-ESRefg |  | DEER1517 | 2015-01-01 | 2019-12-31 | InEA_modValue |  |  |  |  | Standard | EnergyImpactID corrected from Res-Frzr-dKWH-Cond to Res-Refg-dKWH-Cond | 1 | 1 | 0 | Deemed Ex Ante Team |  | EnergyImpactID corrected from Res-Frzr-dKWH-Cond to Res-Refg-dKWH-Cond |  | Updated to indicate claim/filing status
662 | RE-RefgFrz-SM-TTD_Mini-Tier2 | Refrigerator-freezers - automatic defrost with side-mounted freezer with through-the-door ice service, Size Range: Very Small (<13 cu. ft.), 30% less than Code Maximum | DEER2017 | D17 v2 | 2020-11-24 16:30 | Res-Refg-dKWH-Cond | DEER | Scaled | Delta | 166 | 196 | None |  | 0 |  | 1 | Res | Any | AppPlug | Refrig | Ref_Storage | RefrigFrz | RefgFrz-SM-TTD_Mini-Tier2 | Appl-ESRefg |  |  |  |  | RefgFrz-SM-TTD_Mini-Code | RefgFrz-SM-TTD_Mini-Tier2 | Available |  | 0 | 0 | DEER2020 Proposed update | RobNc | RefgFrz-SM-TTD_Mini-Code | Appl-ESRefg |  | DEER1517 | 2015-01-01 | 2019-12-31 | InEA_modValue |  |  |  |  | Standard | EnergyImpactID corrected from Res-Frzr-dKWH-Cond to Res-Refg-dKWH-Cond | 1 | 1 | 0 | Deemed Ex Ante Team |  | EnergyImpactID corrected from Res-Frzr-dKWH-Cond to Res-Refg-dKWH-Cond |  | Updated to indicate claim/filing status
663 | RE-RefgFrz-SM-TTD_Small-Tier1 | Refrigerator-freezers - automatic defrost with side-mounted freezer with through-the-door ice service, Size Range: Small (13 to 16 cu. ft.), Energy Star (10% less than Code Maximum) | DEER2017 | D17 v2 | 2020-11-24 16:30 | Res-Refg-dKWH-Cond | DEER | Scaled | Delta | 60 | 70.8 | None |  | 0 |  | 1 | Res | Any | AppPlug | Refrig | Ref_Storage | RefrigFrz | RefgFrz-SM-TTD_Small-Tier1 | Appl-ESRefg |  |  |  |  | RefgFrz-SM-TTD_Small-Code | RefgFrz-SM-TTD_Small-Tier1 | Available |  | 0 | 0 | DEER2020 Proposed update | RobNc | RefgFrz-SM-TTD_Small-Code | Appl-ESRefg |  | DEER1517 | 2015-01-01 | 2019-12-31 | InEA_modValue |  |  |  |  | Standard | EnergyImpactID corrected from Res-Frzr-dKWH-Cond to Res-Refg-dKWH-Cond | 1 | 1 | 0 | Deemed Ex Ante Team |  | EnergyImpactID corrected from Res-Frzr-dKWH-Cond to Res-Refg-dKWH-Cond |  | Updated to indicate claim/filing status
664 | RE-RefgFrz-SM-TTD_Small-Tier2 | Refrigerator-freezers - automatic defrost with side-mounted freezer with through-the-door ice service, Size Range: Small (13 to 16 cu. ft.), 30% less than Code Maximum | DEER2017 | D17 v2 | 2020-11-24 16:30 | Res-Refg-dKWH-Cond | DEER | Scaled | Delta | 179 | 211 | None |  | 0 |  | 1 | Res | Any | AppPlug | Refrig | Ref_Storage | RefrigFrz | RefgFrz-SM-TTD_Small-Tier2 | Appl-ESRefg |  |  |  |  | RefgFrz-SM-TTD_Small-Code | RefgFrz-SM-TTD_Small-Tier2 | Available |  | 0 | 0 | DEER2020 Proposed update | RobNc | RefgFrz-SM-TTD_Small-Code | Appl-ESRefg |  | DEER1517 | 2015-01-01 | 2019-12-31 | InEA_modValue |  |  |  |  | Standard | EnergyImpactID corrected from Res-Frzr-dKWH-Cond to Res-Refg-dKWH-Cond | 1 | 1 | 0 | Deemed Ex Ante Team |  | EnergyImpactID corrected from Res-Frzr-dKWH-Cond to Res-Refg-dKWH-Cond |  | Updated to indicate claim/filing status
665 | RE-RefgFrz-SM-TTD_Med-Tier1 | Refrigerator-freezers - automatic defrost with side-mounted freezer with through-the-door ice service, Size Range: Medium (17 to 20 cu. ft.), Energy Star (10% less than Code Maximum) | DEER2017 | D17 v2 | 2020-11-24 16:30 | Res-Refg-dKWH-Cond | DEER | Scaled | Delta | 64 | 75.5 | None |  | 0 |  | 1 | Res | Any | AppPlug | Refrig | Ref_Storage | RefrigFrz | RefgFrz-SM-TTD_Med-Tier1 | Appl-ESRefg |  |  |  |  | RefgFrz-SM-TTD_Med-Code | RefgFrz-SM-TTD_Med-Tier1 | Available |  | 0 | 0 | DEER2020 Proposed update | RobNc | RefgFrz-SM-TTD_Med-Code | Appl-ESRefg |  | DEER1517 | 2015-01-01 | 2019-12-31 | InEA_modValue |  |  |  |  | Standard | EnergyImpactID corrected from Res-Frzr-dKWH-Cond to Res-Refg-dKWH-Cond | 1 | 1 | 0 | Deemed Ex Ante Team |  | EnergyImpactID corrected from Res-Frzr-dKWH-Cond to Res-Refg-dKWH-Cond |  | Updated to indicate claim/filing status
666 | RE-RefgFrz-SM-TTD_Med-Tier2 | Refrigerator-freezers - automatic defrost with side-mounted freezer with through-the-door ice service, Size Range: Medium (17 to 20 cu. ft.), 30% less than Code Maximum | DEER2017 | D17 v2 | 2020-11-24 16:30 | Res-Refg-dKWH-Cond | DEER | Scaled | Delta | 192 | 227 | None |  | 0 |  | 1 | Res | Any | AppPlug | Refrig | Ref_Storage | RefrigFrz | RefgFrz-SM-TTD_Med-Tier2 | Appl-ESRefg |  |  |  |  | RefgFrz-SM-TTD_Med-Code | RefgFrz-SM-TTD_Med-Tier2 | Available |  | 0 | 0 | DEER2020 Proposed update | RobNc | RefgFrz-SM-TTD_Med-Code | Appl-ESRefg |  | DEER1517 | 2015-01-01 | 2019-12-31 | InEA_modValue |  |  |  |  | Standard | EnergyImpactID corrected from Res-Frzr-dKWH-Cond to Res-Refg-dKWH-Cond | 1 | 1 | 0 | Deemed Ex Ante Team |  | EnergyImpactID corrected from Res-Frzr-dKWH-Cond to Res-Refg-dKWH-Cond |  | Updated to indicate claim/filing status
667 | RE-RefgFrz-SM-TTD_Large-Tier1 | Refrigerator-freezers - automatic defrost with side-mounted freezer with through-the-door ice service, Size Range: Large (21 to 23 cu. ft.), Energy Star (10% less than Code Maximum) | DEER2017 | D17 v2 | 2020-11-24 16:30 | Res-Refg-dKWH-Cond | DEER | Scaled | Delta | 67 | 79.1 | None |  | 0 |  | 1 | Res | Any | AppPlug | Refrig | Ref_Storage | RefrigFrz | RefgFrz-SM-TTD_Large-Tier1 | Appl-ESRefg |  |  |  |  | RefgFrz-SM-TTD_Large-Code | RefgFrz-SM-TTD_Large-Tier1 | Available |  | 0 | 0 | DEER2020 Proposed update | RobNc | RefgFrz-SM-TTD_Large-Code | Appl-ESRefg |  | DEER1517 | 2015-01-01 | 2019-12-31 | InEA_modValue |  |  |  |  | Standard | EnergyImpactID corrected from Res-Frzr-dKWH-Cond to Res-Refg-dKWH-Cond | 1 | 1 | 0 | Deemed Ex Ante Team |  | EnergyImpactID corrected from Res-Frzr-dKWH-Cond to Res-Refg-dKWH-Cond |  | Updated to indicate claim/filing status
668 | RE-RefgFrz-SM-TTD_Large-Tier2 | Refrigerator-freezers - automatic defrost with side-mounted freezer with through-the-door ice service, Size Range: Large (21 to 23 cu. ft.), 30% less than Code Maximum | DEER2017 | D17 v2 | 2020-11-24 16:30 | Res-Refg-dKWH-Cond | DEER | Scaled | Delta | 202 | 238 | None |  | 0 |  | 1 | Res | Any | AppPlug | Refrig | Ref_Storage | RefrigFrz | RefgFrz-SM-TTD_Large-Tier2 | Appl-ESRefg |  |  |  |  | RefgFrz-SM-TTD_Large-Code | RefgFrz-SM-TTD_Large-Tier2 | Available |  | 0 | 0 | DEER2020 Proposed update | RobNc | RefgFrz-SM-TTD_Large-Code | Appl-ESRefg |  | DEER1517 | 2015-01-01 | 2019-12-31 | InEA_modValue |  |  |  |  | Standard | EnergyImpactID corrected from Res-Frzr-dKWH-Cond to Res-Refg-dKWH-Cond | 1 | 1 | 0 | Deemed Ex Ante Team |  | EnergyImpactID corrected from Res-Frzr-dKWH-Cond to Res-Refg-dKWH-Cond |  | Updated to indicate claim/filing status
669 | RE-RefgFrz-SM-TTD_VLarge-Tier1 | Refrigerator-freezers - automatic defrost with side-mounted freezer with through-the-door ice service, Size Range: Very large (over 23 cu. Ft.), Energy Star (10% less than Code Maximum) | DEER2017 | D17 v2 | 2020-11-24 16:30 | Res-Refg-dKWH-Cond | DEER | Scaled | Delta | 72 | 85 | None |  | 0 |  | 1 | Res | Any | AppPlug | Refrig | Ref_Storage | RefrigFrz | RefgFrz-SM-TTD_VLarge-Tier1 | Appl-ESRefg |  |  |  |  | RefgFrz-SM-TTD_VLarge-Code | RefgFrz-SM-TTD_VLarge-Tier1 | Available |  | 0 | 0 | DEER2020 Proposed update | RobNc | RefgFrz-SM-TTD_VLarge-Code | Appl-ESRefg |  | DEER1517 | 2015-01-01 | 2019-12-31 | InEA_modValue |  |  |  |  | Standard | EnergyImpactID corrected from Res-Frzr-dKWH-Cond to Res-Refg-dKWH-Cond | 1 | 1 | 0 | Deemed Ex Ante Team |  | EnergyImpactID corrected from Res-Frzr-dKWH-Cond to Res-Refg-dKWH-Cond |  | Updated to indicate claim/filing status
670 | RE-RefgFrz-SM-TTD_VLarge-Tier2 | Refrigerator-freezers - automatic defrost with side-mounted freezer with through-the-door ice service, Size Range: Very large (over 23 cu. Ft.), 30% less than Code Maximum | DEER2017 | D17 v2 | 2020-11-24 16:30 | Res-Refg-dKWH-Cond | DEER | Scaled | Delta | 215 | 254 | None |  | 0 |  | 1 | Res | Any | AppPlug | Refrig | Ref_Storage | RefrigFrz | RefgFrz-SM-TTD_VLarge-Tier2 | Appl-ESRefg |  |  |  |  | RefgFrz-SM-TTD_VLarge-Code | RefgFrz-SM-TTD_VLarge-Tier2 | Available |  | 0 | 0 | DEER2020 Proposed update | RobNc | RefgFrz-SM-TTD_VLarge-Code | Appl-ESRefg |  | DEER1517 | 2015-01-01 | 2019-12-31 | InEA_modValue |  |  |  |  | Standard | EnergyImpactID corrected from Res-Frzr-dKWH-Cond to Res-Refg-dKWH-Cond | 1 | 1 | 0 | Deemed Ex Ante Team |  | EnergyImpactID corrected from Res-Frzr-dKWH-Cond to Res-Refg-dKWH-Cond |  | Updated to indicate claim/filing status
671 | RE-RefgFrz-SM-TTD_WtdSize-Tier1 | Refrigerator-freezers - automatic defrost with side-mounted freezer with through-the-door ice service, Size Range: Weighted Size, Energy Star (10% less than Code Maximum) | DEER2017 | D17 v2 | 2020-11-24 16:30 | Res-Refg-dKWH-Cond | DEER | Scaled | Delta | 70 | 82.6 | None |  | 0 |  | 1 | Res | Any | AppPlug | Refrig | Ref_Storage | RefrigFrz | RefgFrz-SM-TTD_WtdSize-Tier1 | Appl-ESRefg |  |  |  |  | RefgFrz-SM-TTD_WtdSize-Code | RefgFrz-SM-TTD_WtdSize-Tier1 | Available |  | 0 | 0 | DEER2020 Proposed update | RobNc | RefgFrz-SM-TTD_WtdSize-Code | Appl-ESRefg |  | DEER1517 | 2015-01-01 | 2019-12-31 | InEA_modValue |  |  |  |  | Standard | EnergyImpactID corrected from Res-Frzr-dKWH-Cond to Res-Refg-dKWH-Cond | 1 | 1 | 0 | Deemed Ex Ante Team |  | EnergyImpactID corrected from Res-Frzr-dKWH-Cond to Res-Refg-dKWH-Cond |  | Updated to indicate claim/filing status
672 | RE-RefgFrz-SM-TTD_WtdSize-Tier2 | Refrigerator-freezers - automatic defrost with side-mounted freezer with through-the-door ice service, Size Range: Weighted Size, 30% less than Code Maximum | DEER2017 | D17 v2 | 2020-11-24 16:30 | Res-Refg-dKWH-Cond | DEER | Scaled | Delta | 210 | 248 | None |  | 0 |  | 1 | Res | Any | AppPlug | Refrig | Ref_Storage | RefrigFrz | RefgFrz-SM-TTD_WtdSize-Tier2 | Appl-ESRefg |  |  |  |  | RefgFrz-SM-TTD_WtdSize-Code | RefgFrz-SM-TTD_WtdSize-Tier2 | Available |  | 0 | 0 | DEER2020 Proposed update | RobNc | RefgFrz-SM-TTD_WtdSize-Code | Appl-ESRefg |  | DEER1517 | 2015-01-01 | 2019-12-31 | InEA_modValue |  |  |  |  | Standard | EnergyImpactID corrected from Res-Frzr-dKWH-Cond to Res-Refg-dKWH-Cond | 1 | 1 | 0 | Deemed Ex Ante Team |  | EnergyImpactID corrected from Res-Frzr-dKWH-Cond to Res-Refg-dKWH-Cond |  | Updated to indicate claim/filing status
673 | RE-RefgFrz-BM_Mini-Tier1 | Refrigerator-freezers - automatic defrost with bottom-mounted freezer without an automatic icemaker, Size Range: Very Small (<13 cu. ft.), Energy Star (10% less than Code Maximum) | DEER2017 | D17 v2 | 2020-11-24 16:30 | Res-Refg-dKWH-Cond | DEER | Scaled | Delta | 44 | 51.9 | None |  | 0 |  | 1 | Res | Any | AppPlug | Refrig | Ref_Storage | RefrigFrz | RefgFrz-BM_Mini-Tier1 | Appl-ESRefg |  |  |  |  | RefgFrz-BM_Mini-Code | RefgFrz-BM_Mini-Tier1 | Available |  | 0 | 0 | DEER2020 Proposed update | RobNc | RefgFrz-BM_Mini-Code | Appl-ESRefg |  | DEER1517 | 2015-01-01 | 2019-12-31 | InEA_modValue |  |  |  |  | Standard | EnergyImpactID corrected from Res-Frzr-dKWH-Cond to Res-Refg-dKWH-Cond | 1 | 1 | 0 | Deemed Ex Ante Team |  | EnergyImpactID corrected from Res-Frzr-dKWH-Cond to Res-Refg-dKWH-Cond |  | Updated to indicate claim/filing status
674 | RE-RefgFrz-BM_Mini-Tier2 | Refrigerator-freezers - automatic defrost with bottom-mounted freezer without an automatic icemaker, Size Range: Very Small (<13 cu. ft.), 30% less than Code Maximum | DEER2017 | D17 v2 | 2020-11-24 16:30 | Res-Refg-dKWH-Cond | DEER | Scaled | Delta | 132 | 156 | None |  | 0 |  | 1 | Res | Any | AppPlug | Refrig | Ref_Storage | RefrigFrz | RefgFrz-BM_Mini-Tier2 | Appl-ESRefg |  |  |  |  | RefgFrz-BM_Mini-Code | RefgFrz-BM_Mini-Tier2 | Available |  | 0 | 0 | DEER2020 Proposed update | RobNc | RefgFrz-BM_Mini-Code | Appl-ESRefg |  | DEER1517 | 2015-01-01 | 2019-12-31 | InEA_modValue |  |  |  |  | Standard | EnergyImpactID corrected from Res-Frzr-dKWH-Cond to Res-Refg-dKWH-Cond | 1 | 1 | 0 | Deemed Ex Ante Team |  | EnergyImpactID corrected from Res-Frzr-dKWH-Cond to Res-Refg-dKWH-Cond |  | Updated to indicate claim/filing status
675 | RE-RefgFrz-BM_Small-Tier1 | Refrigerator-freezers - automatic defrost with bottom-mounted freezer without an automatic icemaker, Size Range: Small (13 to 16 cu. ft.), Energy Star (10% less than Code Maximum) | DEER2017 | D17 v2 | 2020-11-24 16:30 | Res-Refg-dKWH-Cond | DEER | Scaled | Delta | 48 | 56.6 | None |  | 0 |  | 1 | Res | Any | AppPlug | Refrig | Ref_Storage | RefrigFrz | RefgFrz-BM_Small-Tier1 | Appl-ESRefg |  |  |  |  | RefgFrz-BM_Small-Code | RefgFrz-BM_Small-Tier1 | Available |  | 0 | 0 | DEER2020 Proposed update | RobNc | RefgFrz-BM_Small-Code | Appl-ESRefg |  | DEER1517 | 2015-01-01 | 2019-12-31 | InEA_modValue |  |  |  |  | Standard | EnergyImpactID corrected from Res-Frzr-dKWH-Cond to Res-Refg-dKWH-Cond | 1 | 1 | 0 | Deemed Ex Ante Team |  | EnergyImpactID corrected from Res-Frzr-dKWH-Cond to Res-Refg-dKWH-Cond |  | Updated to indicate claim/filing status
676 | RE-RefgFrz-BM_Small-Tier2 | Refrigerator-freezers - automatic defrost with bottom-mounted freezer without an automatic icemaker, Size Range: Small (13 to 16 cu. ft.), 30% less than Code Maximum | DEER2017 | D17 v2 | 2020-11-24 16:30 | Res-Refg-dKWH-Cond | DEER | Scaled | Delta | 145 | 171 | None |  | 0 |  | 1 | Res | Any | AppPlug | Refrig | Ref_Storage | RefrigFrz | RefgFrz-BM_Small-Tier2 | Appl-ESRefg |  |  |  |  | RefgFrz-BM_Small-Code | RefgFrz-BM_Small-Tier2 | Available |  | 0 | 0 | DEER2020 Proposed update | RobNc | RefgFrz-BM_Small-Code | Appl-ESRefg |  | DEER1517 | 2015-01-01 | 2019-12-31 | InEA_modValue |  |  |  |  | Standard | EnergyImpactID corrected from Res-Frzr-dKWH-Cond to Res-Refg-dKWH-Cond | 1 | 1 | 0 | Deemed Ex Ante Team |  | EnergyImpactID corrected from Res-Frzr-dKWH-Cond to Res-Refg-dKWH-Cond |  | Updated to indicate claim/filing status
677 | RE-RefgFrz-BM_Med-Tier1 | Refrigerator-freezers - automatic defrost with bottom-mounted freezer without an automatic icemaker, Size Range: Medium (17 to 20 cu. ft.), Energy Star (10% less than Code Maximum) | DEER2017 | D17 v2 | 2020-11-24 16:30 | Res-Refg-dKWH-Cond | DEER | Scaled | Delta | 53 | 62.5 | None |  | 0 |  | 1 | Res | Any | AppPlug | Refrig | Ref_Storage | RefrigFrz | RefgFrz-BM_Med-Tier1 | Appl-ESRefg |  |  |  |  | RefgFrz-BM_Med-Code | RefgFrz-BM_Med-Tier1 | Available |  | 0 | 0 | DEER2020 Proposed update | RobNc | RefgFrz-BM_Med-Code | Appl-ESRefg |  | DEER1517 | 2015-01-01 | 2019-12-31 | InEA_modValue |  |  |  |  | Standard | EnergyImpactID corrected from Res-Frzr-dKWH-Cond to Res-Refg-dKWH-Cond | 1 | 1 | 0 | Deemed Ex Ante Team |  | EnergyImpactID corrected from Res-Frzr-dKWH-Cond to Res-Refg-dKWH-Cond |  | Updated to indicate claim/filing status
678 | RE-RefgFrz-BM_Med-Tier2 | Refrigerator-freezers - automatic defrost with bottom-mounted freezer without an automatic icemaker, Size Range: Medium (17 to 20 cu. ft.), 30% less than Code Maximum | DEER2017 | D17 v2 | 2020-11-24 16:30 | Res-Refg-dKWH-Cond | DEER | Scaled | Delta | 159 | 188 | None |  | 0 |  | 1 | Res | Any | AppPlug | Refrig | Ref_Storage | RefrigFrz | RefgFrz-BM_Med-Tier2 | Appl-ESRefg |  |  |  |  | RefgFrz-BM_Med-Code | RefgFrz-BM_Med-Tier2 | Available |  | 0 | 0 | DEER2020 Proposed update | RobNc | RefgFrz-BM_Med-Code | Appl-ESRefg |  | DEER1517 | 2015-01-01 | 2019-12-31 | InEA_modValue |  |  |  |  | Standard | EnergyImpactID corrected from Res-Frzr-dKWH-Cond to Res-Refg-dKWH-Cond | 1 | 1 | 0 | Deemed Ex Ante Team |  | EnergyImpactID corrected from Res-Frzr-dKWH-Cond to Res-Refg-dKWH-Cond |  | Updated to indicate claim/filing status
679 | RE-RefgFrz-BM_Large-Tier1 | Refrigerator-freezers - automatic defrost with bottom-mounted freezer without an automatic icemaker, Size Range: Large (21 to 23 cu. ft.), Energy Star (10% less than Code Maximum) | DEER2017 | D17 v2 | 2020-11-24 16:30 | Res-Refg-dKWH-Cond | DEER | Scaled | Delta | 56 | 66.1 | None |  | 0 |  | 1 | Res | Any | AppPlug | Refrig | Ref_Storage | RefrigFrz | RefgFrz-BM_Large-Tier1 | Appl-ESRefg |  |  |  |  | RefgFrz-BM_Large-Code | RefgFrz-BM_Large-Tier1 | Available |  | 0 | 0 | DEER2020 Proposed update | RobNc | RefgFrz-BM_Large-Code | Appl-ESRefg |  | DEER1517 | 2015-01-01 | 2019-12-31 | InEA_modValue |  |  |  |  | Standard | EnergyImpactID corrected from Res-Frzr-dKWH-Cond to Res-Refg-dKWH-Cond | 1 | 1 | 0 | Deemed Ex Ante Team |  | EnergyImpactID corrected from Res-Frzr-dKWH-Cond to Res-Refg-dKWH-Cond |  | Updated to indicate claim/filing status
680 | RE-RefgFrz-BM_Large-Tier2 | Refrigerator-freezers - automatic defrost with bottom-mounted freezer without an automatic icemaker, Size Range: Large (21 to 23 cu. ft.), 30% less than Code Maximum | DEER2017 | D17 v2 | 2020-11-24 16:30 | Res-Refg-dKWH-Cond | DEER | Scaled | Delta | 169 | 199 | None |  | 0 |  | 1 | Res | Any | AppPlug | Refrig | Ref_Storage | RefrigFrz | RefgFrz-BM_Large-Tier2 | Appl-ESRefg |  |  |  |  | RefgFrz-BM_Large-Code | RefgFrz-BM_Large-Tier2 | Available |  | 0 | 0 | DEER2020 Proposed update | RobNc | RefgFrz-BM_Large-Code | Appl-ESRefg |  | DEER1517 | 2015-01-01 | 2019-12-31 | InEA_modValue |  |  |  |  | Standard | EnergyImpactID corrected from Res-Frzr-dKWH-Cond to Res-Refg-dKWH-Cond | 1 | 1 | 0 | Deemed Ex Ante Team |  | EnergyImpactID corrected from Res-Frzr-dKWH-Cond to Res-Refg-dKWH-Cond |  | Updated to indicate claim/filing status
681 | RE-RefgFrz-BM_VLarge-Tier1 | Refrigerator-freezers - automatic defrost with bottom-mounted freezer without an automatic icemaker, Size Range: Very large (over 23 cu. Ft.), Energy Star (10% less than Code Maximum) | DEER2017 | D17 v2 | 2020-11-24 16:30 | Res-Refg-dKWH-Cond | DEER | Scaled | Delta | 61 | 72 | None |  | 0 |  | 1 | Res | Any | AppPlug | Refrig | Ref_Storage | RefrigFrz | RefgFrz-BM_VLarge-Tier1 | Appl-ESRefg |  |  |  |  | RefgFrz-BM_VLarge-Code | RefgFrz-BM_VLarge-Tier1 | Available |  | 0 | 0 | DEER2020 Proposed update | RobNc | RefgFrz-BM_VLarge-Code | Appl-ESRefg |  | DEER1517 | 2015-01-01 | 2019-12-31 | InEA_modValue |  |  |  |  | Standard | EnergyImpactID corrected from Res-Frzr-dKWH-Cond to Res-Refg-dKWH-Cond | 1 | 1 | 0 | Deemed Ex Ante Team |  | EnergyImpactID corrected from Res-Frzr-dKWH-Cond to Res-Refg-dKWH-Cond |  | Updated to indicate claim/filing status
682 | RE-RefgFrz-BM_VLarge-Tier2 | Refrigerator-freezers - automatic defrost with bottom-mounted freezer without an automatic icemaker, Size Range: Very large (over 23 cu. Ft.), 30% less than Code Maximum | DEER2017 | D17 v2 | 2020-11-24 16:30 | Res-Refg-dKWH-Cond | DEER | Scaled | Delta | 182 | 215 | None |  | 0 |  | 1 | Res | Any | AppPlug | Refrig | Ref_Storage | RefrigFrz | RefgFrz-BM_VLarge-Tier2 | Appl-ESRefg |  |  |  |  | RefgFrz-BM_VLarge-Code | RefgFrz-BM_VLarge-Tier2 | Available |  | 0 | 0 | DEER2020 Proposed update | RobNc | RefgFrz-BM_VLarge-Code | Appl-ESRefg |  | DEER1517 | 2015-01-01 | 2019-12-31 | InEA_modValue |  |  |  |  | Standard | EnergyImpactID corrected from Res-Frzr-dKWH-Cond to Res-Refg-dKWH-Cond | 1 | 1 | 0 | Deemed Ex Ante Team |  | EnergyImpactID corrected from Res-Frzr-dKWH-Cond to Res-Refg-dKWH-Cond |  | Updated to indicate claim/filing status
683 | RE-RefgFrz-BM_WtdSize-Tier1 | Refrigerator-freezers - automatic defrost with bottom-mounted freezer without an automatic icemaker, Size Range: Weighted Size, Energy Star (10% less than Code Maximum) | DEER2017 | D17 v2 | 2020-11-24 16:30 | Res-Refg-dKWH-Cond | DEER | Scaled | Delta | 55 | 64.9 | None |  | 0 |  | 1 | Res | Any | AppPlug | Refrig | Ref_Storage | RefrigFrz | RefgFrz-BM_WtdSize-Tier1 | Appl-ESRefg |  |  |  |  | RefgFrz-BM_WtdSize-Code | RefgFrz-BM_WtdSize-Tier1 | Available |  | 0 | 0 | DEER2020 Proposed update | RobNc | RefgFrz-BM_WtdSize-Code | Appl-ESRefg |  | DEER1517 | 2015-01-01 | 2019-12-31 | InEA_modValue |  |  |  |  | Standard | EnergyImpactID corrected from Res-Frzr-dKWH-Cond to Res-Refg-dKWH-Cond | 1 | 1 | 0 | Deemed Ex Ante Team |  | EnergyImpactID corrected from Res-Frzr-dKWH-Cond to Res-Refg-dKWH-Cond |  | Updated to indicate claim/filing status
684 | RE-RefgFrz-BM_WtdSize-Tier2 | Refrigerator-freezers - automatic defrost with bottom-mounted freezer without an automatic icemaker, Size Range: Weighted Size, 30% less than Code Maximum | DEER2017 | D17 v2 | 2020-11-24 16:30 | Res-Refg-dKWH-Cond | DEER | Scaled | Delta | 166 | 196 | None |  | 0 |  | 1 | Res | Any | AppPlug | Refrig | Ref_Storage | RefrigFrz | RefgFrz-BM_WtdSize-Tier2 | Appl-ESRefg |  |  |  |  | RefgFrz-BM_WtdSize-Code | RefgFrz-BM_WtdSize-Tier2 | Available |  | 0 | 0 | DEER2020 Proposed update | RobNc | RefgFrz-BM_WtdSize-Code | Appl-ESRefg |  | DEER1517 | 2015-01-01 | 2019-12-31 | InEA_modValue |  |  |  |  | Standard | EnergyImpactID corrected from Res-Frzr-dKWH-Cond to Res-Refg-dKWH-Cond | 1 | 1 | 0 | Deemed Ex Ante Team |  | EnergyImpactID corrected from Res-Frzr-dKWH-Cond to Res-Refg-dKWH-Cond |  | Updated to indicate claim/filing status
685 | RE-RefgFrz-BM-TTD_Mini-Tier1 | Refrigerator-freezer - automatic defrost with bottom-mounted freezer with through-the-door ice service, Size Range: Very Small (<13 cu. ft.), Energy Star (10% less than Code Maximum) | DEER2017 | D17 v2 | 2020-11-24 16:30 | Res-Refg-dKWH-Cond | DEER | Scaled | Delta | 60 | 70.8 | None |  | 0 |  | 1 | Res | Any | AppPlug | Refrig | Ref_Storage | RefrigFrz | RefgFrz-BM-TTD_Mini-Tier1 | Appl-ESRefg |  |  |  |  | RefgFrz-BM-TTD_Mini-Code | RefgFrz-BM-TTD_Mini-Tier1 | Available |  | 0 | 0 | DEER2020 Proposed update | RobNc | RefgFrz-BM-TTD_Mini-Code | Appl-ESRefg |  | DEER1517 | 2015-01-01 | 2019-12-31 | InEA_modValue |  |  |  |  | Standard | EnergyImpactID corrected from Res-Frzr-dKWH-Cond to Res-Refg-dKWH-Cond | 1 | 1 | 0 | Deemed Ex Ante Team |  | EnergyImpactID corrected from Res-Frzr-dKWH-Cond to Res-Refg-dKWH-Cond |  | Updated to indicate claim/filing status
686 | RE-RefgFrz-BM-TTD_Mini-Tier2 | Refrigerator-freezer - automatic defrost with bottom-mounted freezer with through-the-door ice service, Size Range: Very Small (<13 cu. ft.), 30% less than Code Maximum | DEER2017 | D17 v2 | 2020-11-24 16:30 | Res-Refg-dKWH-Cond | DEER | Scaled | Delta | 181 | 214 | None |  | 0 |  | 1 | Res | Any | AppPlug | Refrig | Ref_Storage | RefrigFrz | RefgFrz-BM-TTD_Mini-Tier2 | Appl-ESRefg |  |  |  |  | RefgFrz-BM-TTD_Mini-Code | RefgFrz-BM-TTD_Mini-Tier2 | Available |  | 0 | 0 | DEER2020 Proposed update | RobNc | RefgFrz-BM-TTD_Mini-Code | Appl-ESRefg |  | DEER1517 | 2015-01-01 | 2019-12-31 | InEA_modValue |  |  |  |  | Standard | EnergyImpactID corrected from Res-Frzr-dKWH-Cond to Res-Refg-dKWH-Cond | 1 | 1 | 0 | Deemed Ex Ante Team |  | EnergyImpactID corrected from Res-Frzr-dKWH-Cond to Res-Refg-dKWH-Cond |  | Updated to indicate claim/filing status
687 | RE-RefgFrz-BM-TTD_Small-Tier1 | Refrigerator-freezer - automatic defrost with bottom-mounted freezer with through-the-door ice service, Size Range: Small (13 to 16 cu. ft.), Energy Star (10% less than Code Maximum) | DEER2017 | D17 v2 | 2020-11-24 16:30 | Res-Refg-dKWH-Cond | DEER | Scaled | Delta | 65 | 76.7 | None |  | 0 |  | 1 | Res | Any | AppPlug | Refrig | Ref_Storage | RefrigFrz | RefgFrz-BM-TTD_Small-Tier1 | Appl-ESRefg |  |  |  |  | RefgFrz-BM-TTD_Small-Code | RefgFrz-BM-TTD_Small-Tier1 | Available |  | 0 | 0 | DEER2020 Proposed update | RobNc | RefgFrz-BM-TTD_Small-Code | Appl-ESRefg |  | DEER1517 | 2015-01-01 | 2019-12-31 | InEA_modValue |  |  |  |  | Standard | EnergyImpactID corrected from Res-Frzr-dKWH-Cond to Res-Refg-dKWH-Cond | 1 | 1 | 0 | Deemed Ex Ante Team |  | EnergyImpactID corrected from Res-Frzr-dKWH-Cond to Res-Refg-dKWH-Cond |  | Updated to indicate claim/filing status
688 | RE-RefgFrz-BM-TTD_Small-Tier2 | Refrigerator-freezer - automatic defrost with bottom-mounted freezer with through-the-door ice service, Size Range: Small (13 to 16 cu. ft.), 30% less than Code Maximum | DEER2017 | D17 v2 | 2020-11-24 16:30 | Res-Refg-dKWH-Cond | DEER | Scaled | Delta | 195 | 230 | None |  | 0 |  | 1 | Res | Any | AppPlug | Refrig | Ref_Storage | RefrigFrz | RefgFrz-BM-TTD_Small-Tier2 | Appl-ESRefg |  |  |  |  | RefgFrz-BM-TTD_Small-Code | RefgFrz-BM-TTD_Small-Tier2 | Available |  | 0 | 0 | DEER2020 Proposed update | RobNc | RefgFrz-BM-TTD_Small-Code | Appl-ESRefg |  | DEER1517 | 2015-01-01 | 2019-12-31 | InEA_modValue |  |  |  |  | Standard | EnergyImpactID corrected from Res-Frzr-dKWH-Cond to Res-Refg-dKWH-Cond | 1 | 1 | 0 | Deemed Ex Ante Team |  | EnergyImpactID corrected from Res-Frzr-dKWH-Cond to Res-Refg-dKWH-Cond |  | Updated to indicate claim/filing status
689 | RE-RefgFrz-BM-TTD_Med-Tier1 | Refrigerator-freezer - automatic defrost with bottom-mounted freezer with through-the-door ice service, Size Range: Medium (17 to 20 cu. ft.), Energy Star (10% less than Code Maximum) | DEER2017 | D17 v2 | 2020-11-24 16:30 | Res-Refg-dKWH-Cond | DEER | Scaled | Delta | 70 | 82.6 | None |  | 0 |  | 1 | Res | Any | AppPlug | Refrig | Ref_Storage | RefrigFrz | RefgFrz-BM-TTD_Med-Tier1 | Appl-ESRefg |  |  |  |  | RefgFrz-BM-TTD_Med-Code | RefgFrz-BM-TTD_Med-Tier1 | Available |  | 0 | 0 | DEER2020 Proposed update | RobNc | RefgFrz-BM-TTD_Med-Code | Appl-ESRefg |  | DEER1517 | 2015-01-01 | 2019-12-31 | InEA_modValue |  |  |  |  | Standard | EnergyImpactID corrected from Res-Frzr-dKWH-Cond to Res-Refg-dKWH-Cond | 1 | 1 | 0 | Deemed Ex Ante Team |  | EnergyImpactID corrected from Res-Frzr-dKWH-Cond to Res-Refg-dKWH-Cond |  | Updated to indicate claim/filing status
690 | RE-RefgFrz-BM-TTD_Med-Tier2 | Refrigerator-freezer - automatic defrost with bottom-mounted freezer with through-the-door ice service, Size Range: Medium (17 to 20 cu. ft.), 30% less than Code Maximum | DEER2017 | D17 v2 | 2020-11-24 16:30 | Res-Refg-dKWH-Cond | DEER | Scaled | Delta | 209 | 247 | None |  | 0 |  | 1 | Res | Any | AppPlug | Refrig | Ref_Storage | RefrigFrz | RefgFrz-BM-TTD_Med-Tier2 | Appl-ESRefg |  |  |  |  | RefgFrz-BM-TTD_Med-Code | RefgFrz-BM-TTD_Med-Tier2 | Available |  | 0 | 0 | DEER2020 Proposed update | RobNc | RefgFrz-BM-TTD_Med-Code | Appl-ESRefg |  | DEER1517 | 2015-01-01 | 2019-12-31 | InEA_modValue |  |  |  |  | Standard | EnergyImpactID corrected from Res-Frzr-dKWH-Cond to Res-Refg-dKWH-Cond | 1 | 1 | 0 | Deemed Ex Ante Team |  | EnergyImpactID corrected from Res-Frzr-dKWH-Cond to Res-Refg-dKWH-Cond |  | Updated to indicate claim/filing status
691 | RE-RefgFrz-BM-TTD_Large-Tier1 | Refrigerator-freezer - automatic defrost with bottom-mounted freezer with through-the-door ice service, Size Range: Large (21 to 23 cu. ft.), Energy Star (10% less than Code Maximum) | DEER2017 | D17 v2 | 2020-11-24 16:30 | Res-Refg-dKWH-Cond | DEER | Scaled | Delta | 73 | 86.1 | None |  | 0 |  | 1 | Res | Any | AppPlug | Refrig | Ref_Storage | RefrigFrz | RefgFrz-BM-TTD_Large-Tier1 | Appl-ESRefg |  |  |  |  | RefgFrz-BM-TTD_Large-Code | RefgFrz-BM-TTD_Large-Tier1 | Available |  | 0 | 0 | DEER2020 Proposed update | RobNc | RefgFrz-BM-TTD_Large-Code | Appl-ESRefg |  | DEER1517 | 2015-01-01 | 2019-12-31 | InEA_modValue |  |  |  |  | Standard | EnergyImpactID corrected from Res-Frzr-dKWH-Cond to Res-Refg-dKWH-Cond | 1 | 1 | 0 | Deemed Ex Ante Team |  | EnergyImpactID corrected from Res-Frzr-dKWH-Cond to Res-Refg-dKWH-Cond |  | Updated to indicate claim/filing status
692 | RE-RefgFrz-BM-TTD_Large-Tier2 | Refrigerator-freezer - automatic defrost with bottom-mounted freezer with through-the-door ice service, Size Range: Large (21 to 23 cu. ft.), 30% less than Code Maximum | DEER2017 | D17 v2 | 2020-11-24 16:30 | Res-Refg-dKWH-Cond | DEER | Scaled | Delta | 220 | 260 | None |  | 0 |  | 1 | Res | Any | AppPlug | Refrig | Ref_Storage | RefrigFrz | RefgFrz-BM-TTD_Large-Tier2 | Appl-ESRefg |  |  |  |  | RefgFrz-BM-TTD_Large-Code | RefgFrz-BM-TTD_Large-Tier2 | Available |  | 0 | 0 | DEER2020 Proposed update | RobNc | RefgFrz-BM-TTD_Large-Code | Appl-ESRefg |  | DEER1517 | 2015-01-01 | 2019-12-31 | InEA_modValue |  |  |  |  | Standard | EnergyImpactID corrected from Res-Frzr-dKWH-Cond to Res-Refg-dKWH-Cond | 1 | 1 | 0 | Deemed Ex Ante Team |  | EnergyImpactID corrected from Res-Frzr-dKWH-Cond to Res-Refg-dKWH-Cond |  | Updated to indicate claim/filing status
693 | RE-RefgFrz-BM-TTD_VLarge-Tier1 | Refrigerator-freezer - automatic defrost with bottom-mounted freezer with through-the-door ice service, Size Range: Very large (over 23 cu. Ft.), Energy Star (10% less than Code Maximum) | DEER2017 | D17 v2 | 2020-11-24 16:30 | Res-Refg-dKWH-Cond | DEER | Scaled | Delta | 78 | 92 | None |  | 0 |  | 1 | Res | Any | AppPlug | Refrig | Ref_Storage | RefrigFrz | RefgFrz-BM-TTD_VLarge-Tier1 | Appl-ESRefg |  |  |  |  | RefgFrz-BM-TTD_VLarge-Code | RefgFrz-BM-TTD_VLarge-Tier1 | Available |  | 0 | 0 | DEER2020 Proposed update | RobNc | RefgFrz-BM-TTD_VLarge-Code | Appl-ESRefg |  | DEER1517 | 2015-01-01 | 2019-12-31 | InEA_modValue |  |  |  |  | Standard | EnergyImpactID corrected from Res-Frzr-dKWH-Cond to Res-Refg-dKWH-Cond | 1 | 1 | 0 | Deemed Ex Ante Team |  | EnergyImpactID corrected from Res-Frzr-dKWH-Cond to Res-Refg-dKWH-Cond |  | Updated to indicate claim/filing status
694 | RE-RefgFrz-BM-TTD_VLarge-Tier2 | Refrigerator-freezer - automatic defrost with bottom-mounted freezer with through-the-door ice service, Size Range: Very large (over 23 cu. Ft.), 30% less than Code Maximum | DEER2017 | D17 v2 | 2020-11-24 16:30 | Res-Refg-dKWH-Cond | DEER | Scaled | Delta | 234 | 276 | None |  | 0 |  | 1 | Res | Any | AppPlug | Refrig | Ref_Storage | RefrigFrz | RefgFrz-BM-TTD_VLarge-Tier2 | Appl-ESRefg |  |  |  |  | RefgFrz-BM-TTD_VLarge-Code | RefgFrz-BM-TTD_VLarge-Tier2 | Available |  | 0 | 0 | DEER2020 Proposed update | RobNc | RefgFrz-BM-TTD_VLarge-Code | Appl-ESRefg |  | DEER1517 | 2015-01-01 | 2019-12-31 | InEA_modValue |  |  |  |  | Standard | EnergyImpactID corrected from Res-Frzr-dKWH-Cond to Res-Refg-dKWH-Cond | 1 | 1 | 0 | Deemed Ex Ante Team |  | EnergyImpactID corrected from Res-Frzr-dKWH-Cond to Res-Refg-dKWH-Cond |  | Updated to indicate claim/filing status
695 | RE-RefgFrz-BM-TTD_WtdSize-Tier1 | Refrigerator-freezer - automatic defrost with bottom-mounted freezer with through-the-door ice service, Size Range: Weighted Size, Energy Star (10% less than Code Maximum) | DEER2017 | D17 v2 | 2020-11-24 16:30 | Res-Refg-dKWH-Cond | DEER | Scaled | Delta | 76 | 89.7 | None |  | 0 |  | 1 | Res | Any | AppPlug | Refrig | Ref_Storage | RefrigFrz | RefgFrz-BM-TTD_WtdSize-Tier1 | Appl-ESRefg |  |  |  |  | RefgFrz-BM-TTD_WtdSize-Code | RefgFrz-BM-TTD_WtdSize-Tier1 | Available |  | 0 | 0 | DEER2020 Proposed update | RobNc | RefgFrz-BM-TTD_WtdSize-Code | Appl-ESRefg |  | DEER1517 | 2015-01-01 | 2019-12-31 | InEA_modValue |  |  |  |  | Standard | EnergyImpactID corrected from Res-Frzr-dKWH-Cond to Res-Refg-dKWH-Cond | 1 | 1 | 0 | Deemed Ex Ante Team |  | EnergyImpactID corrected from Res-Frzr-dKWH-Cond to Res-Refg-dKWH-Cond |  | Updated to indicate claim/filing status
696 | RE-RefgFrz-BM-TTD_WtdSize-Tier2 | Refrigerator-freezer - automatic defrost with bottom-mounted freezer with through-the-door ice service, Size Range: Weighted Size, 30% less than Code Maximum | DEER2017 | D17 v2 | 2020-11-24 16:30 | Res-Refg-dKWH-Cond | DEER | Scaled | Delta | 229 | 270 | None |  | 0 |  | 1 | Res | Any | AppPlug | Refrig | Ref_Storage | RefrigFrz | RefgFrz-BM-TTD_WtdSize-Tier2 | Appl-ESRefg |  |  |  |  | RefgFrz-BM-TTD_WtdSize-Code | RefgFrz-BM-TTD_WtdSize-Tier2 | Available |  | 0 | 0 | DEER2020 Proposed update | RobNc | RefgFrz-BM-TTD_WtdSize-Code | Appl-ESRefg |  | DEER1517 | 2015-01-01 | 2019-12-31 | InEA_modValue |  |  |  |  | Standard | EnergyImpactID corrected from Res-Frzr-dKWH-Cond to Res-Refg-dKWH-Cond | 1 | 1 | 0 | Deemed Ex Ante Team |  | EnergyImpactID corrected from Res-Frzr-dKWH-Cond to Res-Refg-dKWH-Cond |  | Updated to indicate claim/filing status
697 | RE-RefgFrz-BM-Ice_Mini-Tier1 | Refrigerator-freezers - automatic defrost with bottom-mounted freezer with an automatic icemaker without through-the-door ice service, Size Range: Very Small (<13 cu. ft.), Energy Star (10% less than Code Maximum) | DEER2017 | D17 v2 | 2020-11-24 16:30 | Res-Refg-dKWH-Cond | DEER | Scaled | Delta | 52 | 61.4 | None |  | 0 |  | 1 | Res | Any | AppPlug | Refrig | Ref_Storage | RefrigFrz | RefgFrz-BM-Ice_Mini-Tier1 | Appl-ESRefg |  |  |  |  | RefgFrz-BM-Ice_Mini-Code | RefgFrz-BM-Ice_Mini-Tier1 | Available |  | 0 | 0 | DEER2020 Proposed update | RobNc | RefgFrz-BM-Ice_Mini-Code | Appl-ESRefg |  | DEER1517 | 2015-01-01 | 2019-12-31 | InEA_modValue |  |  |  |  | Standard | EnergyImpactID corrected from Res-Frzr-dKWH-Cond to Res-Refg-dKWH-Cond | 1 | 1 | 0 | Deemed Ex Ante Team |  | EnergyImpactID corrected from Res-Frzr-dKWH-Cond to Res-Refg-dKWH-Cond |  | Updated to indicate claim/filing status
698 | RE-RefgFrz-BM-Ice_Mini-Tier2 | Refrigerator-freezers - automatic defrost with bottom-mounted freezer with an automatic icemaker without through-the-door ice service, Size Range: Very Small (<13 cu. ft.), 30% less than Code Maximum | DEER2017 | D17 v2 | 2020-11-24 16:30 | Res-Refg-dKWH-Cond | DEER | Scaled | Delta | 157 | 185 | None |  | 0 |  | 1 | Res | Any | AppPlug | Refrig | Ref_Storage | RefrigFrz | RefgFrz-BM-Ice_Mini-Tier2 | Appl-ESRefg |  |  |  |  | RefgFrz-BM-Ice_Mini-Code | RefgFrz-BM-Ice_Mini-Tier2 | Available |  | 0 | 0 | DEER2020 Proposed update | RobNc | RefgFrz-BM-Ice_Mini-Code | Appl-ESRefg |  | DEER1517 | 2015-01-01 | 2019-12-31 | InEA_modValue |  |  |  |  | Standard | EnergyImpactID corrected from Res-Frzr-dKWH-Cond to Res-Refg-dKWH-Cond | 1 | 1 | 0 | Deemed Ex Ante Team |  | EnergyImpactID corrected from Res-Frzr-dKWH-Cond to Res-Refg-dKWH-Cond |  | Updated to indicate claim/filing status
699 | RE-RefgFrz-BM-Ice_Small-Tier1 | Refrigerator-freezers - automatic defrost with bottom-mounted freezer with an automatic icemaker without through-the-door ice service, Size Range: Small (13 to 16 cu. ft.), Energy Star (10% less than Code Maximum) | DEER2017 | D17 v2 | 2020-11-24 16:30 | Res-Refg-dKWH-Cond | DEER | Scaled | Delta | 57 | 67.3 | None |  | 0 |  | 1 | Res | Any | AppPlug | Refrig | Ref_Storage | RefrigFrz | RefgFrz-BM-Ice_Small-Tier1 | Appl-ESRefg |  |  |  |  | RefgFrz-BM-Ice_Small-Code | RefgFrz-BM-Ice_Small-Tier1 | Available |  | 0 | 0 | DEER2020 Proposed update | RobNc | RefgFrz-BM-Ice_Small-Code | Appl-ESRefg |  | DEER1517 | 2015-01-01 | 2019-12-31 | InEA_modValue |  |  |  |  | Standard | EnergyImpactID corrected from Res-Frzr-dKWH-Cond to Res-Refg-dKWH-Cond | 1 | 1 | 0 | Deemed Ex Ante Team |  | EnergyImpactID corrected from Res-Frzr-dKWH-Cond to Res-Refg-dKWH-Cond |  | Updated to indicate claim/filing status
700 | RE-RefgFrz-BM-Ice_Small-Tier2 | Refrigerator-freezers - automatic defrost with bottom-mounted freezer with an automatic icemaker without through-the-door ice service, Size Range: Small (13 to 16 cu. ft.), 30% less than Code Maximum | DEER2017 | D17 v2 | 2020-11-24 16:30 | Res-Refg-dKWH-Cond | DEER | Scaled | Delta | 171 | 202 | None |  | 0 |  | 1 | Res | Any | AppPlug | Refrig | Ref_Storage | RefrigFrz | RefgFrz-BM-Ice_Small-Tier2 | Appl-ESRefg |  |  |  |  | RefgFrz-BM-Ice_Small-Code | RefgFrz-BM-Ice_Small-Tier2 | Available |  | 0 | 0 | DEER2020 Proposed update | RobNc | RefgFrz-BM-Ice_Small-Code | Appl-ESRefg |  | DEER1517 | 2015-01-01 | 2019-12-31 | InEA_modValue |  |  |  |  | Standard | EnergyImpactID corrected from Res-Frzr-dKWH-Cond to Res-Refg-dKWH-Cond | 1 | 1 | 0 | Deemed Ex Ante Team |  | EnergyImpactID corrected from Res-Frzr-dKWH-Cond to Res-Refg-dKWH-Cond |  | Updated to indicate claim/filing status
701 | RE-RefgFrz-BM-Ice_Med-Tier1 | Refrigerator-freezers - automatic defrost with bottom-mounted freezer with an automatic icemaker without through-the-door ice service, Size Range: Medium (17 to 20 cu. ft.), Energy Star (10% less than Code Maximum) | DEER2017 | D17 v2 | 2020-11-24 16:30 | Res-Refg-dKWH-Cond | DEER | Scaled | Delta | 61 | 72 | None |  | 0 |  | 1 | Res | Any | AppPlug | Refrig | Ref_Storage | RefrigFrz | RefgFrz-BM-Ice_Med-Tier1 | Appl-ESRefg |  |  |  |  | RefgFrz-BM-Ice_Med-Code | RefgFrz-BM-Ice_Med-Tier1 | Available |  | 0 | 0 | DEER2020 Proposed update | RobNc | RefgFrz-BM-Ice_Med-Code | Appl-ESRefg |  | DEER1517 | 2015-01-01 | 2019-12-31 | InEA_modValue |  |  |  |  | Standard | EnergyImpactID corrected from Res-Frzr-dKWH-Cond to Res-Refg-dKWH-Cond | 1 | 1 | 0 | Deemed Ex Ante Team |  | EnergyImpactID corrected from Res-Frzr-dKWH-Cond to Res-Refg-dKWH-Cond |  | Updated to indicate claim/filing status
702 | RE-RefgFrz-BM-Ice_Med-Tier2 | Refrigerator-freezers - automatic defrost with bottom-mounted freezer with an automatic icemaker without through-the-door ice service, Size Range: Medium (17 to 20 cu. ft.), 30% less than Code Maximum | DEER2017 | D17 v2 | 2020-11-24 16:30 | Res-Refg-dKWH-Cond | DEER | Scaled | Delta | 184 | 217 | None |  | 0 |  | 1 | Res | Any | AppPlug | Refrig | Ref_Storage | RefrigFrz | RefgFrz-BM-Ice_Med-Tier2 | Appl-ESRefg |  |  |  |  | RefgFrz-BM-Ice_Med-Code | RefgFrz-BM-Ice_Med-Tier2 | Available |  | 0 | 0 | DEER2020 Proposed update | RobNc | RefgFrz-BM-Ice_Med-Code | Appl-ESRefg |  | DEER1517 | 2015-01-01 | 2019-12-31 | InEA_modValue |  |  |  |  | Standard | EnergyImpactID corrected from Res-Frzr-dKWH-Cond to Res-Refg-dKWH-Cond | 1 | 1 | 0 | Deemed Ex Ante Team |  | EnergyImpactID corrected from Res-Frzr-dKWH-Cond to Res-Refg-dKWH-Cond |  | Updated to indicate claim/filing status
703 | RE-RefgFrz-BM-Ice_Large-Tier1 | Refrigerator-freezers - automatic defrost with bottom-mounted freezer with an automatic icemaker without through-the-door ice service, Size Range: Large (21 to 23 cu. ft.), Energy Star (10% less than Code Maximum) | DEER2017 | D17 v2 | 2020-11-24 16:30 | Res-Refg-dKWH-Cond | DEER | Scaled | Delta | 65 | 76.7 | None |  | 0 |  | 1 | Res | Any | AppPlug | Refrig | Ref_Storage | RefrigFrz | RefgFrz-BM-Ice_Large-Tier1 | Appl-ESRefg |  |  |  |  | RefgFrz-BM-Ice_Large-Code | RefgFrz-BM-Ice_Large-Tier1 | Available |  | 0 | 0 | DEER2020 Proposed update | RobNc | RefgFrz-BM-Ice_Large-Code | Appl-ESRefg |  | DEER1517 | 2015-01-01 | 2019-12-31 | InEA_modValue |  |  |  |  | Standard | EnergyImpactID corrected from Res-Frzr-dKWH-Cond to Res-Refg-dKWH-Cond | 1 | 1 | 0 | Deemed Ex Ante Team |  | EnergyImpactID corrected from Res-Frzr-dKWH-Cond to Res-Refg-dKWH-Cond |  | Updated to indicate claim/filing status
704 | RE-RefgFrz-BM-Ice_Large-Tier2 | Refrigerator-freezers - automatic defrost with bottom-mounted freezer with an automatic icemaker without through-the-door ice service, Size Range: Large (21 to 23 cu. ft.), 30% less than Code Maximum | DEER2017 | D17 v2 | 2020-11-24 16:30 | Res-Refg-dKWH-Cond | DEER | Scaled | Delta | 194 | 229 | None |  | 0 |  | 1 | Res | Any | AppPlug | Refrig | Ref_Storage | RefrigFrz | RefgFrz-BM-Ice_Large-Tier2 | Appl-ESRefg |  |  |  |  | RefgFrz-BM-Ice_Large-Code | RefgFrz-BM-Ice_Large-Tier2 | Available |  | 0 | 0 | DEER2020 Proposed update | RobNc | RefgFrz-BM-Ice_Large-Code | Appl-ESRefg |  | DEER1517 | 2015-01-01 | 2019-12-31 | InEA_modValue |  |  |  |  | Standard | EnergyImpactID corrected from Res-Frzr-dKWH-Cond to Res-Refg-dKWH-Cond | 1 | 1 | 0 | Deemed Ex Ante Team |  | EnergyImpactID corrected from Res-Frzr-dKWH-Cond to Res-Refg-dKWH-Cond |  | Updated to indicate claim/filing status
705 | RE-RefgFrz-BM-Ice_VLarge-Tier1 | Refrigerator-freezers - automatic defrost with bottom-mounted freezer with an automatic icemaker without through-the-door ice service, Size Range: Very large (over 23 cu. Ft.), Energy Star (10% less than Code Maximum) | DEER2017 | D17 v2 | 2020-11-24 16:30 | Res-Refg-dKWH-Cond | DEER | Scaled | Delta | 69 | 81.4 | None |  | 0 |  | 1 | Res | Any | AppPlug | Refrig | Ref_Storage | RefrigFrz | RefgFrz-BM-Ice_VLarge-Tier1 | Appl-ESRefg |  |  |  |  | RefgFrz-BM-Ice_VLarge-Code | RefgFrz-BM-Ice_VLarge-Tier1 | Available |  | 0 | 0 | DEER2020 Proposed update | RobNc | RefgFrz-BM-Ice_VLarge-Code | Appl-ESRefg |  | DEER1517 | 2015-01-01 | 2019-12-31 | InEA_modValue |  |  |  |  | Standard | EnergyImpactID corrected from Res-Frzr-dKWH-Cond to Res-Refg-dKWH-Cond | 1 | 1 | 0 | Deemed Ex Ante Team |  | EnergyImpactID corrected from Res-Frzr-dKWH-Cond to Res-Refg-dKWH-Cond |  | Updated to indicate claim/filing status
706 | RE-RefgFrz-BM-Ice_VLarge-Tier2 | Refrigerator-freezers - automatic defrost with bottom-mounted freezer with an automatic icemaker without through-the-door ice service, Size Range: Very large (over 23 cu. Ft.), 30% less than Code Maximum | DEER2017 | D17 v2 | 2020-11-24 16:30 | Res-Refg-dKWH-Cond | DEER | Scaled | Delta | 208 | 245 | None |  | 0 |  | 1 | Res | Any | AppPlug | Refrig | Ref_Storage | RefrigFrz | RefgFrz-BM-Ice_VLarge-Tier2 | Appl-ESRefg |  |  |  |  | RefgFrz-BM-Ice_VLarge-Code | RefgFrz-BM-Ice_VLarge-Tier2 | Available |  | 0 | 0 | DEER2020 Proposed update | RobNc | RefgFrz-BM-Ice_VLarge-Code | Appl-ESRefg |  | DEER1517 | 2015-01-01 | 2019-12-31 | InEA_modValue |  |  |  |  | Standard | EnergyImpactID corrected from Res-Frzr-dKWH-Cond to Res-Refg-dKWH-Cond | 1 | 1 | 0 | Deemed Ex Ante Team |  | EnergyImpactID corrected from Res-Frzr-dKWH-Cond to Res-Refg-dKWH-Cond |  | Updated to indicate claim/filing status
707 | RE-RefgFrz-BM-Ice_WtdSize-Tier1 | Refrigerator-freezers - automatic defrost with bottom-mounted freezer with an automatic icemaker without through-the-door ice service, Size Range: Weighted Size, Energy Star (10% less than Code Maximum) | DEER2017 | D17 v2 | 2020-11-24 16:30 | Res-Refg-dKWH-Cond | DEER | Scaled | Delta | 66 | 77.9 | None |  | 0 |  | 1 | Res | Any | AppPlug | Refrig | Ref_Storage | RefrigFrz | RefgFrz-BM-Ice_WtdSize-Tier1 | Appl-ESRefg |  |  |  |  | RefgFrz-BM-Ice_WtdSize-Code | RefgFrz-BM-Ice_WtdSize-Tier1 | Available |  | 0 | 0 | DEER2020 Proposed update | RobNc | RefgFrz-BM-Ice_WtdSize-Code | Appl-ESRefg |  | DEER1517 | 2015-01-01 | 2019-12-31 | InEA_modValue |  |  |  |  | Standard | EnergyImpactID corrected from Res-Frzr-dKWH-Cond to Res-Refg-dKWH-Cond | 1 | 1 | 0 | Deemed Ex Ante Team |  | EnergyImpactID corrected from Res-Frzr-dKWH-Cond to Res-Refg-dKWH-Cond |  | Updated to indicate claim/filing status
708 | RE-RefgFrz-BM-Ice_WtdSize-Tier2 | Refrigerator-freezers - automatic defrost with bottom-mounted freezer with an automatic icemaker without through-the-door ice service, Size Range: Weighted Size, 30% less than Code Maximum | DEER2017 | D17 v2 | 2020-11-24 16:30 | Res-Refg-dKWH-Cond | DEER | Scaled | Delta | 198 | 234 | None |  | 0 |  | 1 | Res | Any | AppPlug | Refrig | Ref_Storage | RefrigFrz | RefgFrz-BM-Ice_WtdSize-Tier2 | Appl-ESRefg |  |  |  |  | RefgFrz-BM-Ice_WtdSize-Code | RefgFrz-BM-Ice_WtdSize-Tier2 | Available |  | 0 | 0 | DEER2020 Proposed update | RobNc | RefgFrz-BM-Ice_WtdSize-Code | Appl-ESRefg |  | DEER1517 | 2015-01-01 | 2019-12-31 | InEA_modValue |  |  |  |  | Standard | EnergyImpactID corrected from Res-Frzr-dKWH-Cond to Res-Refg-dKWH-Cond | 1 | 1 | 0 | Deemed Ex Ante Team |  | EnergyImpactID corrected from Res-Frzr-dKWH-Cond to Res-Refg-dKWH-Cond |  | Updated to indicate claim/filing status
709 | RE-RefgFrz-Wtd-Tier1 | Weighted Refrigerator Type, Size Range: Weighted Size, Energy Star (10% less than Code Maximum) | DEER2017 | D17 v2 | 2020-11-24 16:30 | Res-Refg-dKWH-Cond | DEER | Scaled | Delta | 54 | 63.7 | None |  | 0 |  | 1 | Res | Any | AppPlug | Refrig | Ref_Storage | RefrigFrz | RefgFrz-Wtd-Tier1 | Appl-ESRefg |  |  |  |  | RefgFrz-Wtd-Code | RefgFrz-Wtd-Tier1 | Available |  | 0 | 0 | DEER2020 Proposed update | RobNc | RefgFrz-Wtd-Code | Appl-ESRefg |  | DEER1517 | 2015-01-01 | 2019-12-31 | InEA_modValue |  |  |  |  | Standard | EnergyImpactID corrected from Res-Frzr-dKWH-Cond to Res-Refg-dKWH-Cond | 1 | 1 | 0 | Deemed Ex Ante Team |  | EnergyImpactID corrected from Res-Frzr-dKWH-Cond to Res-Refg-dKWH-Cond |  | Updated to indicate claim/filing status
710 | RE-RefgFrz-Wtd-Tier2 | Weighted Refrigerator Type, Size Range: Weighted Size, 30% less than Code Maximum | DEER2017 | D17 v2 | 2020-11-24 16:30 | Res-Refg-dKWH-Cond | DEER | Scaled | Delta | 163 | 192 | None |  | 0 |  | 1 | Res | Any | AppPlug | Refrig | Ref_Storage | RefrigFrz | RefgFrz-Wtd-Tier2 | Appl-ESRefg |  |  |  |  | RefgFrz-Wtd-Code | RefgFrz-Wtd-Tier2 | Available |  | 0 | 0 | DEER2020 Proposed update | RobNc | RefgFrz-Wtd-Code | Appl-ESRefg |  | DEER1517 | 2015-01-01 | 2019-12-31 | InEA_modValue |  |  |  |  | Standard | EnergyImpactID corrected from Res-Frzr-dKWH-Cond to Res-Refg-dKWH-Cond | 1 | 1 | 0 | Deemed Ex Ante Team |  | EnergyImpactID corrected from Res-Frzr-dKWH-Cond to Res-Refg-dKWH-Cond |  | Updated to indicate claim/filing status
711 | RE-Frzr-Up-ManDef_Small-Tier1 | Upright freezers with manual defrost, Size Range: Small (<13 cu ft.), Energy Star (10% less than Code Maximum) | DEER2017 | D17 v2 | 2020-11-24 16:30 | Res-Frzr-dKWH-Cond | DEER | Scaled | Delta | 30 | 46.2 | None |  | 0 |  | 1 | Res | Any | AppPlug | Refrig | Ref_Storage | Freezer |  | Appl-ESFrzr |  |  |  |  | Frzr-Up-ManDef_Small-Code | Frzr-Up-ManDef_Small-Tier1 | Available |  | 0 | 0 | June 2017 Update | RobNc |  | Appl-ESFrzr |  | DEER1517 | 2015-01-01 | 2019-12-31 | InEA_same |  |  |  |  | Standard |  | 1 | 1 | 0 | Deemed Ex Ante Team |  |  |  | Updated to indicate claim/filing status
712 | RE-Frzr-Up-ManDef_Small-Tier2 | Upright freezers with manual defrost, Size Range: Small (<13 cu ft.), 30% less than Code Maximum | DEER2017 | D17 v2 | 2020-11-24 16:30 | Res-Frzr-dKWH-Cond | DEER | Scaled | Delta | 91 | 140 | None |  | 0 |  | 1 | Res | Any | AppPlug | Refrig | Ref_Storage | Freezer |  | Appl-ESFrzr |  |  |  |  | Frzr-Up-ManDef_Small-Code | Frzr-Up-ManDef_Small-Tier2 | Available |  | 0 | 0 | June 2017 Update | RobNc |  | Appl-ESFrzr |  | DEER1517 | 2015-01-01 | 2019-12-31 | InEA_same |  |  |  |  | Standard |  | 1 | 1 | 0 | Deemed Ex Ante Team |  |  |  | Updated to indicate claim/filing status
713 | RE-Frzr-Up-ManDef_Med-Tier1 | Upright freezers with manual defrost, Size Range: Medium (13-16 cu ft), Energy Star (10% less than Code Maximum) | DEER2017 | D17 v2 | 2020-11-24 16:30 | Res-Frzr-dKWH-Cond | DEER | Scaled | Delta | 34 | 52.4 | None |  | 0 |  | 1 | Res | Any | AppPlug | Refrig | Ref_Storage | Freezer |  | Appl-ESFrzr |  |  |  |  | Frzr-Up-ManDef_Med-Code | Frzr-Up-ManDef_Med-Tier1 | Available |  | 0 | 0 | June 2017 Update | RobNc |  | Appl-ESFrzr |  | DEER1517 | 2015-01-01 | 2019-12-31 | InEA_same |  |  |  |  | Standard |  | 1 | 1 | 0 | Deemed Ex Ante Team |  |  |  | Updated to indicate claim/filing status
714 | RE-Frzr-Up-ManDef_Med-Tier2 | Upright freezers with manual defrost, Size Range: Medium (13-16 cu ft), 30% less than Code Maximum | DEER2017 | D17 v2 | 2020-11-24 16:30 | Res-Frzr-dKWH-Cond | DEER | Scaled | Delta | 101 | 156 | None |  | 0 |  | 1 | Res | Any | AppPlug | Refrig | Ref_Storage | Freezer |  | Appl-ESFrzr |  |  |  |  | Frzr-Up-ManDef_Med-Code | Frzr-Up-ManDef_Med-Tier2 | Available |  | 0 | 0 | June 2017 Update | RobNc |  | Appl-ESFrzr |  | DEER1517 | 2015-01-01 | 2019-12-31 | InEA_same |  |  |  |  | Standard |  | 1 | 1 | 0 | Deemed Ex Ante Team |  |  |  | Updated to indicate claim/filing status
715 | RE-Frzr-Up-ManDef_Large-Tier1 | Upright freezers with manual defrost, Size Range: Large (>16 cu ft), Energy Star (10% less than Code Maximum) | DEER2017 | D17 v2 | 2020-11-24 16:30 | Res-Frzr-dKWH-Cond | DEER | Scaled | Delta | 37 | 57 | None |  | 0 |  | 1 | Res | Any | AppPlug | Refrig | Ref_Storage | Freezer |  | Appl-ESFrzr |  |  |  |  | Frzr-Up-ManDef_Large-Code | Frzr-Up-ManDef_Large-Tier1 | Available |  | 0 | 0 | June 2017 Update | RobNc |  | Appl-ESFrzr |  | DEER1517 | 2015-01-01 | 2019-12-31 | InEA_same |  |  |  |  | Standard |  | 1 | 1 | 0 | Deemed Ex Ante Team |  |  |  | Updated to indicate claim/filing status
716 | RE-Frzr-Up-ManDef_Large-Tier2 | Upright freezers with manual defrost, Size Range: Large (>16 cu ft), 30% less than Code Maximum | DEER2017 | D17 v2 | 2020-11-24 16:30 | Res-Frzr-dKWH-Cond | DEER | Scaled | Delta | 111 | 171 | None |  | 0 |  | 1 | Res | Any | AppPlug | Refrig | Ref_Storage | Freezer |  | Appl-ESFrzr |  |  |  |  | Frzr-Up-ManDef_Large-Code | Frzr-Up-ManDef_Large-Tier2 | Available |  | 0 | 0 | June 2017 Update | RobNc |  | Appl-ESFrzr |  | DEER1517 | 2015-01-01 | 2019-12-31 | InEA_same |  |  |  |  | Standard |  | 1 | 1 | 0 | Deemed Ex Ante Team |  |  |  | Updated to indicate claim/filing status
717 | RE-Frzr-Up-ManDef_WtdSize-Tier1 | Upright freezers with manual defrost, Size Range: Weighted Size, Energy Star (10% less than Code Maximum) | DEER2017 | D17 v2 | 2020-11-24 16:30 | Res-Frzr-dKWH-Cond | DEER | Scaled | Delta | 34 | 52.4 | None |  | 0 |  | 1 | Res | Any | AppPlug | Refrig | Ref_Storage | Freezer |  | Appl-ESFrzr |  |  |  |  | Frzr-Up-ManDef_WtdSize-Code | Frzr-Up-ManDef_WtdSize-Tier1 | Available |  | 0 | 0 | June 2017 Update | RobNc |  | Appl-ESFrzr |  | DEER1517 | 2015-01-01 | 2019-12-31 | InEA_same |  |  |  |  | Standard |  | 1 | 1 | 0 | Deemed Ex Ante Team |  |  |  | Updated to indicate claim/filing status
718 | RE-Frzr-Up-ManDef_WtdSize-Tier2 | Upright freezers with manual defrost, Size Range: Weighted Size, 30% less than Code Maximum | DEER2017 | D17 v2 | 2020-11-24 16:30 | Res-Frzr-dKWH-Cond | DEER | Scaled | Delta | 102 | 157 | None |  | 0 |  | 1 | Res | Any | AppPlug | Refrig | Ref_Storage | Freezer |  | Appl-ESFrzr |  |  |  |  | Frzr-Up-ManDef_WtdSize-Code | Frzr-Up-ManDef_WtdSize-Tier2 | Available |  | 0 | 0 | June 2017 Update | RobNc |  | Appl-ESFrzr |  | DEER1517 | 2015-01-01 | 2019-12-31 | InEA_same |  |  |  |  | Standard |  | 1 | 1 | 0 | Deemed Ex Ante Team |  |  |  | Updated to indicate claim/filing status
719 | RE-Frzr-Up-AutoDef_Small-Tier1 | Upright freezers with automatic defrost without an automatic icemaker, Size Range: Small (<13 cu ft.), Energy Star (10% less than Code Maximum) | DEER2017 | D17 v2 | 2020-11-24 16:30 | Res-Frzr-dKWH-Cond | DEER | Scaled | Delta | 40 | 61.6 | None |  | 0 |  | 1 | Res | Any | AppPlug | Refrig | Ref_Storage | Freezer |  | Appl-ESFrzr |  |  |  |  | Frzr-Up-AutoDef_Small-Code | Frzr-Up-AutoDef_Small-Tier1 | Available |  | 0 | 0 | June 2017 Update | RobNc |  | Appl-ESFrzr |  | DEER1517 | 2015-01-01 | 2019-12-31 | InEA_same |  |  |  |  | Standard |  | 1 | 1 | 0 | Deemed Ex Ante Team |  |  |  | Updated to indicate claim/filing status
720 | RE-Frzr-Up-AutoDef_Small-Tier2 | Upright freezers with automatic defrost without an automatic icemaker, Size Range: Small (<13 cu ft.), 30% less than Code Maximum | DEER2017 | D17 v2 | 2020-11-24 16:30 | Res-Frzr-dKWH-Cond | DEER | Scaled | Delta | 119 | 183 | None |  | 0 |  | 1 | Res | Any | AppPlug | Refrig | Ref_Storage | Freezer |  | Appl-ESFrzr |  |  |  |  | Frzr-Up-AutoDef_Small-Code | Frzr-Up-AutoDef_Small-Tier2 | Available |  | 0 | 0 | June 2017 Update | RobNc |  | Appl-ESFrzr |  | DEER1517 | 2015-01-01 | 2019-12-31 | InEA_same |  |  |  |  | Standard |  | 1 | 1 | 0 | Deemed Ex Ante Team |  |  |  | Updated to indicate claim/filing status
721 | RE-Frzr-Up-AutoDef_Med-Tier1 | Upright freezers with automatic defrost without an automatic icemaker, Size Range: Medium (13-16 cu ft), Energy Star (10% less than Code Maximum) | DEER2017 | D17 v2 | 2020-11-24 16:30 | Res-Frzr-dKWH-Cond | DEER | Scaled | Delta | 45 | 69.3 | None |  | 0 |  | 1 | Res | Any | AppPlug | Refrig | Ref_Storage | Freezer |  | Appl-ESFrzr |  |  |  |  | Frzr-Up-AutoDef_Med-Code | Frzr-Up-AutoDef_Med-Tier1 | Available |  | 0 | 0 | June 2017 Update | RobNc |  | Appl-ESFrzr |  | DEER1517 | 2015-01-01 | 2019-12-31 | InEA_same |  |  |  |  | Standard |  | 1 | 1 | 0 | Deemed Ex Ante Team |  |  |  | Updated to indicate claim/filing status
722 | RE-Frzr-Up-AutoDef_Med-Tier2 | Upright freezers with automatic defrost without an automatic icemaker, Size Range: Medium (13-16 cu ft), 30% less than Code Maximum | DEER2017 | D17 v2 | 2020-11-24 16:30 | Res-Frzr-dKWH-Cond | DEER | Scaled | Delta | 134 | 206 | None |  | 0 |  | 1 | Res | Any | AppPlug | Refrig | Ref_Storage | Freezer |  | Appl-ESFrzr |  |  |  |  | Frzr-Up-AutoDef_Med-Code | Frzr-Up-AutoDef_Med-Tier2 | Available |  | 0 | 0 | June 2017 Update | RobNc |  | Appl-ESFrzr |  | DEER1517 | 2015-01-01 | 2019-12-31 | InEA_same |  |  |  |  | Standard |  | 1 | 1 | 0 | Deemed Ex Ante Team |  |  |  | Updated to indicate claim/filing status
723 | RE-Frzr-Up-AutoDef_Large-Tier1 | Upright freezers with automatic defrost without an automatic icemaker, Size Range: Large (>16 cu ft), Energy Star (10% less than Code Maximum) | DEER2017 | D17 v2 | 2020-11-24 16:30 | Res-Frzr-dKWH-Cond | DEER | Scaled | Delta | 50 | 77 | None |  | 0 |  | 1 | Res | Any | AppPlug | Refrig | Ref_Storage | Freezer |  | Appl-ESFrzr |  |  |  |  | Frzr-Up-AutoDef_Large-Code | Frzr-Up-AutoDef_Large-Tier1 | Available |  | 0 | 0 | June 2017 Update | RobNc |  | Appl-ESFrzr |  | DEER1517 | 2015-01-01 | 2019-12-31 | InEA_same |  |  |  |  | Standard |  | 1 | 1 | 0 | Deemed Ex Ante Team |  |  |  | Updated to indicate claim/filing status
724 | RE-Frzr-Up-AutoDef_Large-Tier2 | Upright freezers with automatic defrost without an automatic icemaker, Size Range: Large (>16 cu ft), 30% less than Code Maximum | DEER2017 | D17 v2 | 2020-11-24 16:30 | Res-Frzr-dKWH-Cond | DEER | Scaled | Delta | 151 | 233 | None |  | 0 |  | 1 | Res | Any | AppPlug | Refrig | Ref_Storage | Freezer |  | Appl-ESFrzr |  |  |  |  | Frzr-Up-AutoDef_Large-Code | Frzr-Up-AutoDef_Large-Tier2 | Available |  | 0 | 0 | June 2017 Update | RobNc |  | Appl-ESFrzr |  | DEER1517 | 2015-01-01 | 2019-12-31 | InEA_same |  |  |  |  | Standard |  | 1 | 1 | 0 | Deemed Ex Ante Team |  |  |  | Updated to indicate claim/filing status
725 | RE-Frzr-Up-AutoDef_WtdSize-Tier1 | Upright freezers with automatic defrost without an automatic icemaker, Size Range: Weighted Size, Energy Star (10% less than Code Maximum) | DEER2017 | D17 v2 | 2020-11-24 16:30 | Res-Frzr-dKWH-Cond | DEER | Scaled | Delta | 47 | 72.4 | None |  | 0 |  | 1 | Res | Any | AppPlug | Refrig | Ref_Storage | Freezer |  | Appl-ESFrzr |  |  |  |  | Frzr-Up-AutoDef_WtdSize-Code | Frzr-Up-AutoDef_WtdSize-Tier1 | Available |  | 0 | 0 | June 2017 Update | RobNc |  | Appl-ESFrzr |  | DEER1517 | 2015-01-01 | 2019-12-31 | InEA_same |  |  |  |  | Standard |  | 1 | 1 | 0 | Deemed Ex Ante Team |  |  |  | Updated to indicate claim/filing status
726 | RE-Frzr-Up-AutoDef_WtdSize-Tier2 | Upright freezers with automatic defrost without an automatic icemaker, Size Range: Weighted Size, 30% less than Code Maximum | DEER2017 | D17 v2 | 2020-11-24 16:30 | Res-Frzr-dKWH-Cond | DEER | Scaled | Delta | 142 | 219 | None |  | 0 |  | 1 | Res | Any | AppPlug | Refrig | Ref_Storage | Freezer |  | Appl-ESFrzr |  |  |  |  | Frzr-Up-AutoDef_WtdSize-Code | Frzr-Up-AutoDef_WtdSize-Tier2 | Available |  | 0 | 0 | June 2017 Update | RobNc |  | Appl-ESFrzr |  | DEER1517 | 2015-01-01 | 2019-12-31 | InEA_same |  |  |  |  | Standard |  | 1 | 1 | 0 | Deemed Ex Ante Team |  |  |  | Updated to indicate claim/filing status
727 | RE-Frzr-Chest-ManDef_Small-Tier1 | Chest freezers and all other freezers except compact freezers, Size Range: Small (<13 cu ft.), Energy Star (10% less than Code Maximum) | DEER2017 | D17 v2 | 2020-11-24 16:30 | Res-Frzr-dKWH-Cond | DEER | Scaled | Delta | 25 | 27.5 | None |  | 0 |  | 1 | Res | Any | AppPlug | Refrig | Ref_Storage | Freezer |  | Appl-ESFrzr |  |  |  |  | Frzr-Chest-ManDef_Small-Code | Frzr-Chest-ManDef_Small-Tier1 | Available |  | 0 | 0 | June 2017 Update | RobNc |  | Appl-ESFrzr |  | DEER1517 | 2015-01-01 | 2019-12-31 | InEA_same |  |  |  |  | Standard |  | 1 | 1 | 0 | Deemed Ex Ante Team |  |  |  | Updated to indicate claim/filing status
728 | RE-Frzr-Chest-ManDef_Small-Tier2 | Chest freezers and all other freezers except compact freezers, Size Range: Small (<13 cu ft.), 30% less than Code Maximum | DEER2017 | D17 v2 | 2020-11-24 16:30 | Res-Frzr-dKWH-Cond | DEER | Scaled | Delta | 75 | 82.5 | None |  | 0 |  | 1 | Res | Any | AppPlug | Refrig | Ref_Storage | Freezer |  | Appl-ESFrzr |  |  |  |  | Frzr-Chest-ManDef_Small-Code | Frzr-Chest-ManDef_Small-Tier2 | Available |  | 0 | 0 | June 2017 Update | RobNc |  | Appl-ESFrzr |  | DEER1517 | 2015-01-01 | 2019-12-31 | InEA_same |  |  |  |  | Standard |  | 1 | 1 | 0 | Deemed Ex Ante Team |  |  |  | Updated to indicate claim/filing status
729 | RE-Frzr-Chest-ManDef_Med-Tier1 | Chest freezers and all other freezers except compact freezers, Size Range: Medium (13-16 cu ft), Energy Star (10% less than Code Maximum) | DEER2017 | D17 v2 | 2020-11-24 16:30 | Res-Frzr-dKWH-Cond | DEER | Scaled | Delta | 29 | 31.9 | None |  | 0 |  | 1 | Res | Any | AppPlug | Refrig | Ref_Storage | Freezer |  | Appl-ESFrzr |  |  |  |  | Frzr-Chest-ManDef_Med-Code | Frzr-Chest-ManDef_Med-Tier1 | Available |  | 0 | 0 | June 2017 Update | RobNc |  | Appl-ESFrzr |  | DEER1517 | 2015-01-01 | 2019-12-31 | InEA_same |  |  |  |  | Standard |  | 1 | 1 | 0 | Deemed Ex Ante Team |  |  |  | Updated to indicate claim/filing status
730 | RE-Frzr-Chest-ManDef_Med-Tier2 | Chest freezers and all other freezers except compact freezers, Size Range: Medium (13-16 cu ft), 30% less than Code Maximum | DEER2017 | D17 v2 | 2020-11-24 16:30 | Res-Frzr-dKWH-Cond | DEER | Scaled | Delta | 88 | 96.8 | None |  | 0 |  | 1 | Res | Any | AppPlug | Refrig | Ref_Storage | Freezer |  | Appl-ESFrzr |  |  |  |  | Frzr-Chest-ManDef_Med-Code | Frzr-Chest-ManDef_Med-Tier2 | Available |  | 0 | 0 | June 2017 Update | RobNc |  | Appl-ESFrzr |  | DEER1517 | 2015-01-01 | 2019-12-31 | InEA_same |  |  |  |  | Standard |  | 1 | 1 | 0 | Deemed Ex Ante Team |  |  |  | Updated to indicate claim/filing status
731 | RE-Frzr-Chest-ManDef_Large-Tier1 | Chest freezers and all other freezers except compact freezers, Size Range: Large (>16 cu ft), Energy Star (10% less than Code Maximum) | DEER2017 | D17 v2 | 2020-11-24 16:30 | Res-Frzr-dKWH-Cond | DEER | Scaled | Delta | 34 | 37.4 | None |  | 0 |  | 1 | Res | Any | AppPlug | Refrig | Ref_Storage | Freezer |  | Appl-ESFrzr |  |  |  |  | Frzr-Chest-ManDef_Large-Code | Frzr-Chest-ManDef_Large-Tier1 | Available |  | 0 | 0 | June 2017 Update | RobNc |  | Appl-ESFrzr |  | DEER1517 | 2015-01-01 | 2019-12-31 | InEA_same |  |  |  |  | Standard |  | 1 | 1 | 0 | Deemed Ex Ante Team |  |  |  | Updated to indicate claim/filing status
732 | RE-Frzr-Chest-ManDef_Large-Tier2 | Chest freezers and all other freezers except compact freezers, Size Range: Large (>16 cu ft), 30% less than Code Maximum | DEER2017 | D17 v2 | 2020-11-24 16:30 | Res-Frzr-dKWH-Cond | DEER | Scaled | Delta | 102 | 112 | None |  | 0 |  | 1 | Res | Any | AppPlug | Refrig | Ref_Storage | Freezer |  | Appl-ESFrzr |  |  |  |  | Frzr-Chest-ManDef_Large-Code | Frzr-Chest-ManDef_Large-Tier2 | Available |  | 0 | 0 | June 2017 Update | RobNc |  | Appl-ESFrzr |  | DEER1517 | 2015-01-01 | 2019-12-31 | InEA_same |  |  |  |  | Standard |  | 1 | 1 | 0 | Deemed Ex Ante Team |  |  |  | Updated to indicate claim/filing status
733 | RE-Frzr-Chest-ManDef_WtdSize-Tier1 | Chest freezers and all other freezers except compact freezers, Size Range: Weighted Size, Energy Star (10% less than Code Maximum) | DEER2017 | D17 v2 | 2020-11-24 16:30 | Res-Frzr-dKWH-Cond | DEER | Scaled | Delta | 27 | 29.7 | None |  | 0 |  | 1 | Res | Any | AppPlug | Refrig | Ref_Storage | Freezer |  | Appl-ESFrzr |  |  |  |  | Frzr-Chest-ManDef_WtdSize-Code | Frzr-Chest-ManDef_WtdSize-Tier1 | Available |  | 0 | 0 | June 2017 Update | RobNc |  | Appl-ESFrzr |  | DEER1517 | 2015-01-01 | 2019-12-31 | InEA_same |  |  |  |  | Standard |  | 1 | 1 | 0 | Deemed Ex Ante Team |  |  |  | Updated to indicate claim/filing status
734 | RE-Frzr-Chest-ManDef_WtdSize-Tier2 | Chest freezers and all other freezers except compact freezers, Size Range: Weighted Size, 30% less than Code Maximum | DEER2017 | D17 v2 | 2020-11-24 16:30 | Res-Frzr-dKWH-Cond | DEER | Scaled | Delta | 80 | 88 | None |  | 0 |  | 1 | Res | Any | AppPlug | Refrig | Ref_Storage | Freezer |  | Appl-ESFrzr |  |  |  |  | Frzr-Chest-ManDef_WtdSize-Code | Frzr-Chest-ManDef_WtdSize-Tier2 | Available |  | 0 | 0 | June 2017 Update | RobNc |  | Appl-ESFrzr |  | DEER1517 | 2015-01-01 | 2019-12-31 | InEA_same |  |  |  |  | Standard |  | 1 | 1 | 0 | Deemed Ex Ante Team |  |  |  | Updated to indicate claim/filing status
735 | RE-Frzr-Chest-AutoDef_Small-Tier1 | Chest freezers with automatic defrost, Size Range: Small (<13 cu ft.), Energy Star (10% less than Code Maximum) | DEER2017 | D17 v2 | 2020-11-24 16:30 | Res-Frzr-dKWH-Cond | DEER | Scaled | Delta | 35 | 38.5 | None |  | 0 |  | 1 | Res | Any | AppPlug | Refrig | Ref_Storage | Freezer |  | Appl-ESFrzr |  |  |  |  | Frzr-Chest-AutoDef_Small-Code | Frzr-Chest-AutoDef_Small-Tier1 | Available |  | 0 | 0 | June 2017 Update | RobNc |  | Appl-ESFrzr |  | DEER1517 | 2015-01-01 | 2019-12-31 | InEA_same |  |  |  |  | Standard |  | 1 | 1 | 0 | Deemed Ex Ante Team |  |  |  | Updated to indicate claim/filing status
736 | RE-Frzr-Chest-AutoDef_Small-Tier2 | Chest freezers with automatic defrost, Size Range: Small (<13 cu ft.), 30% less than Code Maximum | DEER2017 | D17 v2 | 2020-11-24 16:30 | Res-Frzr-dKWH-Cond | DEER | Scaled | Delta | 104 | 114 | None |  | 0 |  | 1 | Res | Any | AppPlug | Refrig | Ref_Storage | Freezer |  | Appl-ESFrzr |  |  |  |  | Frzr-Chest-AutoDef_Small-Code | Frzr-Chest-AutoDef_Small-Tier2 | Available |  | 0 | 0 | June 2017 Update | RobNc |  | Appl-ESFrzr |  | DEER1517 | 2015-01-01 | 2019-12-31 | InEA_same |  |  |  |  | Standard |  | 1 | 1 | 0 | Deemed Ex Ante Team |  |  |  | Updated to indicate claim/filing status
737 | RE-Frzr-Chest-AutoDef_Med-Tier1 | Chest freezers with automatic defrost, Size Range: Medium (13-16 cu ft), Energy Star (10% less than Code Maximum) | DEER2017 | D17 v2 | 2020-11-24 16:30 | Res-Frzr-dKWH-Cond | DEER | Scaled | Delta | 41 | 45.1 | None |  | 0 |  | 1 | Res | Any | AppPlug | Refrig | Ref_Storage | Freezer |  | Appl-ESFrzr |  |  |  |  | Frzr-Chest-AutoDef_Med-Code | Frzr-Chest-AutoDef_Med-Tier1 | Available |  | 0 | 0 | June 2017 Update | RobNc |  | Appl-ESFrzr |  | DEER1517 | 2015-01-01 | 2019-12-31 | InEA_same |  |  |  |  | Standard |  | 1 | 1 | 0 | Deemed Ex Ante Team |  |  |  | Updated to indicate claim/filing status
738 | RE-Frzr-Chest-AutoDef_Med-Tier2 | Chest freezers with automatic defrost, Size Range: Medium (13-16 cu ft), 30% less than Code Maximum | DEER2017 | D17 v2 | 2020-11-24 16:30 | Res-Frzr-dKWH-Cond | DEER | Scaled | Delta | 123 | 135 | None |  | 0 |  | 1 | Res | Any | AppPlug | Refrig | Ref_Storage | Freezer |  | Appl-ESFrzr |  |  |  |  | Frzr-Chest-AutoDef_Med-Code | Frzr-Chest-AutoDef_Med-Tier2 | Available |  | 0 | 0 | June 2017 Update | RobNc |  | Appl-ESFrzr |  | DEER1517 | 2015-01-01 | 2019-12-31 | InEA_same |  |  |  |  | Standard |  | 1 | 1 | 0 | Deemed Ex Ante Team |  |  |  | Updated to indicate claim/filing status
739 | RE-Frzr-Chest-AutoDef_Large-Tier1 | Chest freezers with automatic defrost, Size Range: Large (>16 cu ft), Energy Star (10% less than Code Maximum) | DEER2017 | D17 v2 | 2020-11-24 16:30 | Res-Frzr-dKWH-Cond | DEER | Scaled | Delta | 47 | 51.7 | None |  | 0 |  | 1 | Res | Any | AppPlug | Refrig | Ref_Storage | Freezer |  | Appl-ESFrzr |  |  |  |  | Frzr-Chest-AutoDef_Large-Code | Frzr-Chest-AutoDef_Large-Tier1 | Available |  | 0 | 0 | June 2017 Update | RobNc |  | Appl-ESFrzr |  | DEER1517 | 2015-01-01 | 2019-12-31 | InEA_same |  |  |  |  | Standard |  | 1 | 1 | 0 | Deemed Ex Ante Team |  |  |  | Updated to indicate claim/filing status
740 | RE-Frzr-Chest-AutoDef_Large-Tier2 | Chest freezers with automatic defrost, Size Range: Large (>16 cu ft), 30% less than Code Maximum | DEER2017 | D17 v2 | 2020-11-24 16:30 | Res-Frzr-dKWH-Cond | DEER | Scaled | Delta | 142 | 156 | None |  | 0 |  | 1 | Res | Any | AppPlug | Refrig | Ref_Storage | Freezer |  | Appl-ESFrzr |  |  |  |  | Frzr-Chest-AutoDef_Large-Code | Frzr-Chest-AutoDef_Large-Tier2 | Available |  | 0 | 0 | June 2017 Update | RobNc |  | Appl-ESFrzr |  | DEER1517 | 2015-01-01 | 2019-12-31 | InEA_same |  |  |  |  | Standard |  | 1 | 1 | 0 | Deemed Ex Ante Team |  |  |  | Updated to indicate claim/filing status
741 | RE-Frzr-Chest-AutoDef_WtdSize-Tier1 | Chest freezers with automatic defrost, Size Range: Weighted Size, Energy Star (10% less than Code Maximum) | DEER2017 | D17 v2 | 2020-11-24 16:30 | Res-Frzr-dKWH-Cond | DEER | Scaled | Delta | 38 | 41.8 | None |  | 0 |  | 1 | Res | Any | AppPlug | Refrig | Ref_Storage | Freezer |  | Appl-ESFrzr |  |  |  |  | Frzr-Chest-AutoDef_WtdSize-Code | Frzr-Chest-AutoDef_WtdSize-Tier1 | Available |  | 0 | 0 | June 2017 Update | RobNc |  | Appl-ESFrzr |  | DEER1517 | 2015-01-01 | 2019-12-31 | InEA_same |  |  |  |  | Standard |  | 1 | 1 | 0 | Deemed Ex Ante Team |  |  |  | Updated to indicate claim/filing status
742 | RE-Frzr-Chest-AutoDef_WtdSize-Tier2 | Chest freezers with automatic defrost, Size Range: Weighted Size, 30% less than Code Maximum | DEER2017 | D17 v2 | 2020-11-24 16:30 | Res-Frzr-dKWH-Cond | DEER | Scaled | Delta | 115 | 127 | None |  | 0 |  | 1 | Res | Any | AppPlug | Refrig | Ref_Storage | Freezer |  | Appl-ESFrzr |  |  |  |  | Frzr-Chest-AutoDef_WtdSize-Code | Frzr-Chest-AutoDef_WtdSize-Tier2 | Available |  | 0 | 0 | June 2017 Update | RobNc |  | Appl-ESFrzr |  | DEER1517 | 2015-01-01 | 2019-12-31 | InEA_same |  |  |  |  | Standard |  | 1 | 1 | 0 | Deemed Ex Ante Team |  |  |  | Updated to indicate claim/filing status
743 | RE-Frzr-Wtd-Tier1 | Weighted Freezer Type, Size Range: Weighted Size, Energy Star (10% less than Code Maximum) | DEER2017 | D17 v2 | 2020-11-24 16:30 | Res-Frzr-dKWH-Cond | DEER | Scaled | Delta | 37 | 49.7 | None |  | 0 |  | 1 | Res | Any | AppPlug | Refrig | Ref_Storage | Freezer |  | Appl-ESFrzr |  |  |  |  | Frzr-Wtd-Code | Frzr-Wtd-Tier1 | Available |  | 0 | 0 | June 2017 Update | RobNc |  | Appl-ESFrzr |  | DEER1517 | 2015-01-01 | 2019-12-31 | InEA_same |  |  |  |  | Standard |  | 1 | 1 | 0 | Deemed Ex Ante Team |  |  |  | Updated to indicate claim/filing status
744 | RE-Frzr-Wtd-Tier2 | Weighted Freezer Type, Size Range: Weighted Size, 30% less than Code Maximum | DEER2017 | D17 v2 | 2020-11-24 16:30 | Res-Frzr-dKWH-Cond | DEER | Scaled | Delta | 110 | 148 | None |  | 0 |  | 1 | Res | Any | AppPlug | Refrig | Ref_Storage | Freezer |  | Appl-ESFrzr |  |  |  |  | Frzr-Wtd-Code | Frzr-Wtd-Tier2 | Available |  | 0 | 0 | June 2017 Update | RobNc |  | Appl-ESFrzr |  | DEER1517 | 2015-01-01 | 2019-12-31 | InEA_same |  |  |  |  | Standard |  | 1 | 1 | 0 | Deemed Ex Ante Team |  |  |  | Updated to indicate claim/filing status
745 | RE-RefgFrz_CmpMini-Tier1 | Compact refrigerator-freezers and refrigerators other than all-refrigerators with manual defrost, Size Range: compact (5-7 cu. ft.), Energy Star (10% less than Code Maximum) | DEER2017 | D17 v2 | 2020-11-24 16:30 | Res-Refg-dKWH-Cond | DEER | Scaled | Delta | 31 | 36.6 | None |  | 0 |  | 1 | Res | Any | AppPlug | Refrig | Ref_Storage | RefrigFrz |  | Appl-ESRefg |  |  |  |  | RefgFrz_CmpMini-Code | RefgFrz_CmpMini-Tier1 | Available |  | 0 | 0 | DEER2020 Proposed update | RobNc |  | Appl-ESRefg |  | DEER1517 | 2015-01-01 | 2019-12-31 | InEA_modValue |  |  |  |  | Standard | EnergyImpactID corrected from Res-Frzr-dKWH-Cond to Res-Refg-dKWH-Cond | 1 | 1 | 0 | Deemed Ex Ante Team |  | EnergyImpactID corrected from Res-Frzr-dKWH-Cond to Res-Refg-dKWH-Cond |  | Updated to indicate claim/filing status
746 | RE-RefgFrz_CmpMini-Tier2 | Compact refrigerator-freezers and refrigerators other than all-refrigerators with manual defrost, Size Range: compact (5-7 cu. ft.), 30% less than Code Maximum | DEER2017 | D17 v2 | 2020-11-24 16:30 | Res-Refg-dKWH-Cond | DEER | Scaled | Delta | 93 | 110 | None |  | 0 |  | 1 | Res | Any | AppPlug | Refrig | Ref_Storage | RefrigFrz |  | Appl-ESRefg |  |  |  |  | RefgFrz_CmpMini-Code | RefgFrz_CmpMini-Tier2 | Available |  | 0 | 0 | DEER2020 Proposed update | RobNc |  | Appl-ESRefg |  | DEER1517 | 2015-01-01 | 2019-12-31 | InEA_modValue |  |  |  |  | Standard | EnergyImpactID corrected from Res-Frzr-dKWH-Cond to Res-Refg-dKWH-Cond | 1 | 1 | 0 | Deemed Ex Ante Team |  | EnergyImpactID corrected from Res-Frzr-dKWH-Cond to Res-Refg-dKWH-Cond |  | Updated to indicate claim/filing status
747 | RE-RefgFrz_CmpSml-Tier1 | Compact refrigerator-freezers and refrigerators other than all-refrigerators with manual defrost, Size Range: compact mini (<5 cu. ft.), Energy Star (10% less than Code Maximum) | DEER2017 | D17 v2 | 2020-11-24 16:30 | Res-Refg-dKWH-Cond | DEER | Scaled | Delta | 28 | 33 | None |  | 0 |  | 1 | Res | Any | AppPlug | Refrig | Ref_Storage | RefrigFrz |  | Appl-ESRefg |  |  |  |  | RefgFrz_CmpSml-Code | RefgFrz_CmpSml-Tier1 | Available |  | 0 | 0 | DEER2020 Proposed update | RobNc |  | Appl-ESRefg |  | DEER1517 | 2015-01-01 | 2019-12-31 | InEA_modValue |  |  |  |  | Standard | EnergyImpactID corrected from Res-Frzr-dKWH-Cond to Res-Refg-dKWH-Cond | 1 | 1 | 0 | Deemed Ex Ante Team |  | EnergyImpactID corrected from Res-Frzr-dKWH-Cond to Res-Refg-dKWH-Cond |  | Updated to indicate claim/filing status
748 | RE-RefgFrz_CmpSml-Tier2 | Compact refrigerator-freezers and refrigerators other than all-refrigerators with manual defrost, Size Range: compact mini (<5 cu. ft.), 30% less than Code Maximum | DEER2017 | D17 v2 | 2020-11-24 16:30 | Res-Refg-dKWH-Cond | DEER | Scaled | Delta | 84 | 99.1 | None |  | 0 |  | 1 | Res | Any | AppPlug | Refrig | Ref_Storage | RefrigFrz |  | Appl-ESRefg |  |  |  |  | RefgFrz_CmpSml-Code | RefgFrz_CmpSml-Tier2 | Available |  | 0 | 0 | DEER2020 Proposed update | RobNc |  | Appl-ESRefg |  | DEER1517 | 2015-01-01 | 2019-12-31 | InEA_modValue |  |  |  |  | Standard | EnergyImpactID corrected from Res-Frzr-dKWH-Cond to Res-Refg-dKWH-Cond | 1 | 1 | 0 | Deemed Ex Ante Team |  | EnergyImpactID corrected from Res-Frzr-dKWH-Cond to Res-Refg-dKWH-Cond |  | Updated to indicate claim/filing status
749 | RE-Refg-All_CmpMini-Tier1 | All-refrigerators - automatic defrost (Refrigerator with no separate freezer storage), Size Range: compact (5-7 cu. ft.), Energy Star (10% less than Code Maximum) | DEER2017 | D17 v2 | 2020-11-24 16:30 | Res-Refg-dKWH-Cond | DEER | Scaled | Delta | 27 | 31.9 | None |  | 0 |  | 1 | Res | Any | AppPlug | Refrig | Ref_Storage | RefrigFrz |  | Appl-ESRefg |  |  |  |  | Refg-All_CmpMini-Code | Refg-All_CmpMini-Tier1 | Available |  | 0 | 0 | DEER2020 Proposed update | RobNc |  | Appl-ESRefg |  | DEER1517 | 2015-01-01 | 2019-12-31 | InEA_modValue |  |  |  |  | Standard | EnergyImpactID corrected from Res-Frzr-dKWH-Cond to Res-Refg-dKWH-Cond | 1 | 1 | 0 | Deemed Ex Ante Team |  | EnergyImpactID corrected from Res-Frzr-dKWH-Cond to Res-Refg-dKWH-Cond |  | Updated to indicate claim/filing status
750 | RE-Refg-All_CmpMini-Tier2 | All-refrigerators - automatic defrost (Refrigerator with no separate freezer storage), Size Range: compact (5-7 cu. ft.), 30% less than Code Maximum | DEER2017 | D17 v2 | 2020-11-24 16:30 | Res-Refg-dKWH-Cond | DEER | Scaled | Delta | 80 | 94.4 | None |  | 0 |  | 1 | Res | Any | AppPlug | Refrig | Ref_Storage | RefrigFrz |  | Appl-ESRefg |  |  |  |  | Refg-All_CmpMini-Code | Refg-All_CmpMini-Tier2 | Available |  | 0 | 0 | DEER2020 Proposed update | RobNc |  | Appl-ESRefg |  | DEER1517 | 2015-01-01 | 2019-12-31 | InEA_modValue |  |  |  |  | Standard | EnergyImpactID corrected from Res-Frzr-dKWH-Cond to Res-Refg-dKWH-Cond | 1 | 1 | 0 | Deemed Ex Ante Team |  | EnergyImpactID corrected from Res-Frzr-dKWH-Cond to Res-Refg-dKWH-Cond |  | Updated to indicate claim/filing status
751 | RE-Refg-All_CmpSml-Tier1 | All-refrigerators - automatic defrost (Refrigerator with no separate freezer storage), Size Range: compact mini (<5 cu. ft.), Energy Star (10% less than Code Maximum) | DEER2017 | D17 v2 | 2020-11-24 16:30 | Res-Refg-dKWH-Cond | DEER | Scaled | Delta | 24 | 28.3 | None |  | 0 |  | 1 | Res | Any | AppPlug | Refrig | Ref_Storage | RefrigFrz |  | Appl-ESRefg |  |  |  |  | Refg-All_CmpSml-Code | Refg-All_CmpSml-Tier1 | Available |  | 0 | 0 | DEER2020 Proposed update | RobNc |  | Appl-ESRefg |  | DEER1517 | 2015-01-01 | 2019-12-31 | InEA_modValue |  |  |  |  | Standard | EnergyImpactID corrected from Res-Frzr-dKWH-Cond to Res-Refg-dKWH-Cond | 1 | 1 | 0 | Deemed Ex Ante Team |  | EnergyImpactID corrected from Res-Frzr-dKWH-Cond to Res-Refg-dKWH-Cond |  | Updated to indicate claim/filing status
752 | RE-Refg-All_CmpSml-Tier2 | All-refrigerators - automatic defrost (Refrigerator with no separate freezer storage), Size Range: compact mini (<5 cu. ft.), 30% less than Code Maximum | DEER2017 | D17 v2 | 2020-11-24 16:30 | Res-Refg-dKWH-Cond | DEER | Scaled | Delta | 73 | 86.1 | None |  | 0 |  | 1 | Res | Any | AppPlug | Refrig | Ref_Storage | RefrigFrz |  | Appl-ESRefg |  |  |  |  | Refg-All_CmpSml-Code | Refg-All_CmpSml-Tier2 | Available |  | 0 | 0 | DEER2020 Proposed update | RobNc |  | Appl-ESRefg |  | DEER1517 | 2015-01-01 | 2019-12-31 | InEA_modValue |  |  |  |  | Standard | EnergyImpactID corrected from Res-Frzr-dKWH-Cond to Res-Refg-dKWH-Cond | 1 | 1 | 0 | Deemed Ex Ante Team |  | EnergyImpactID corrected from Res-Frzr-dKWH-Cond to Res-Refg-dKWH-Cond |  | Updated to indicate claim/filing status
753 | RE-RefgFrz-TM_CmpMini-Tier1 | Refrigerator-freezers - automatic defrost with top-mounted freezer without an automatic icemaker, Size Range: compact (5-7 cu. ft.), Energy Star (10% less than Code Maximum) | DEER2017 | D17 v2 | 2020-11-24 16:30 | Res-Refg-dKWH-Cond | DEER | Scaled | Delta | 43 | 50.7 | None |  | 0 |  | 1 | Res | Any | AppPlug | Refrig | Ref_Storage | RefrigFrz |  | Appl-ESRefg |  |  |  |  | RefgFrz-TM_CmpMini-Code | RefgFrz-TM_CmpMini-Tier1 | Available |  | 0 | 0 | DEER2020 Proposed update | RobNc |  | Appl-ESRefg |  | DEER1517 | 2015-01-01 | 2019-12-31 | InEA_modValue |  |  |  |  | Standard | EnergyImpactID corrected from Res-Frzr-dKWH-Cond to Res-Refg-dKWH-Cond | 1 | 1 | 0 | Deemed Ex Ante Team |  | EnergyImpactID corrected from Res-Frzr-dKWH-Cond to Res-Refg-dKWH-Cond |  | Updated to indicate claim/filing status
754 | RE-RefgFrz-TM_CmpMini-Tier2 | Refrigerator-freezers - automatic defrost with top-mounted freezer without an automatic icemaker, Size Range: compact (5-7 cu. ft.), 30% less than Code Maximum | DEER2017 | D17 v2 | 2020-11-24 16:30 | Res-Refg-dKWH-Cond | DEER | Scaled | Delta | 128 | 151 | None |  | 0 |  | 1 | Res | Any | AppPlug | Refrig | Ref_Storage | RefrigFrz |  | Appl-ESRefg |  |  |  |  | RefgFrz-TM_CmpMini-Code | RefgFrz-TM_CmpMini-Tier2 | Available |  | 0 | 0 | DEER2020 Proposed update | RobNc |  | Appl-ESRefg |  | DEER1517 | 2015-01-01 | 2019-12-31 | InEA_modValue |  |  |  |  | Standard | EnergyImpactID corrected from Res-Frzr-dKWH-Cond to Res-Refg-dKWH-Cond | 1 | 1 | 0 | Deemed Ex Ante Team |  | EnergyImpactID corrected from Res-Frzr-dKWH-Cond to Res-Refg-dKWH-Cond |  | Updated to indicate claim/filing status
755 | RE-RefgFrz-TM_CmpSml-Tier1 | Refrigerator-freezers - automatic defrost with top-mounted freezer without an automatic icemaker, Size Range: compact mini (<5 cu. ft.), Energy Star (10% less than Code Maximum) | DEER2017 | D17 v2 | 2020-11-24 16:30 | Res-Refg-dKWH-Cond | DEER | Scaled | Delta | 38 | 44.8 | None |  | 0 |  | 1 | Res | Any | AppPlug | Refrig | Ref_Storage | RefrigFrz |  | Appl-ESRefg |  |  |  |  | RefgFrz-TM_CmpSml-Code | RefgFrz-TM_CmpSml-Tier1 | Available |  | 0 | 0 | DEER2020 Proposed update | RobNc |  | Appl-ESRefg |  | DEER1517 | 2015-01-01 | 2019-12-31 | InEA_modValue |  |  |  |  | Standard | EnergyImpactID corrected from Res-Frzr-dKWH-Cond to Res-Refg-dKWH-Cond | 1 | 1 | 0 | Deemed Ex Ante Team |  | EnergyImpactID corrected from Res-Frzr-dKWH-Cond to Res-Refg-dKWH-Cond |  | Updated to indicate claim/filing status
756 | RE-RefgFrz-TM_CmpSml-Tier2 | Refrigerator-freezers - automatic defrost with top-mounted freezer without an automatic icemaker, Size Range: compact mini (<5 cu. ft.), 30% less than Code Maximum | DEER2017 | D17 v2 | 2020-11-24 16:30 | Res-Refg-dKWH-Cond | DEER | Scaled | Delta | 115 | 136 | None |  | 0 |  | 1 | Res | Any | AppPlug | Refrig | Ref_Storage | RefrigFrz |  | Appl-ESRefg |  |  |  |  | RefgFrz-TM_CmpSml-Code | RefgFrz-TM_CmpSml-Tier2 | Available |  | 0 | 0 | DEER2020 Proposed update | RobNc |  | Appl-ESRefg |  | DEER1517 | 2015-01-01 | 2019-12-31 | InEA_modValue |  |  |  |  | Standard | EnergyImpactID corrected from Res-Frzr-dKWH-Cond to Res-Refg-dKWH-Cond | 1 | 1 | 0 | Deemed Ex Ante Team |  | EnergyImpactID corrected from Res-Frzr-dKWH-Cond to Res-Refg-dKWH-Cond |  | Updated to indicate claim/filing status
757 | RE-RefgFrz-BM_CmpMini-Tier1 | Refrigerator-freezers - automatic defrost with bottom-mounted freezer without an automatic icemaker, Size Range: compact (5-7 cu. ft.), Energy Star (10% less than Code Maximum) | DEER2017 | D17 v2 | 2020-11-24 16:30 | Res-Refg-dKWH-Cond | DEER | Scaled | Delta | 43 | 50.7 | None |  | 0 |  | 1 | Res | Any | AppPlug | Refrig | Ref_Storage | RefrigFrz |  | Appl-ESRefg |  |  |  |  | RefgFrz-BM_CmpMini-Code | RefgFrz-BM_CmpMini-Tier1 | Available |  | 0 | 0 | DEER2020 Proposed update | RobNc |  | Appl-ESRefg |  | DEER1517 | 2015-01-01 | 2019-12-31 | InEA_modValue |  |  |  |  | Standard | EnergyImpactID corrected from Res-Frzr-dKWH-Cond to Res-Refg-dKWH-Cond | 1 | 1 | 0 | Deemed Ex Ante Team |  | EnergyImpactID corrected from Res-Frzr-dKWH-Cond to Res-Refg-dKWH-Cond |  | Updated to indicate claim/filing status
758 | RE-RefgFrz-BM_CmpMini-Tier2 | Refrigerator-freezers - automatic defrost with bottom-mounted freezer without an automatic icemaker, Size Range: compact (5-7 cu. ft.), 30% less than Code Maximum | DEER2017 | D17 v2 | 2020-11-24 16:30 | Res-Refg-dKWH-Cond | DEER | Scaled | Delta | 128 | 151 | None |  | 0 |  | 1 | Res | Any | AppPlug | Refrig | Ref_Storage | RefrigFrz |  | Appl-ESRefg |  |  |  |  | RefgFrz-BM_CmpMini-Code | RefgFrz-BM_CmpMini-Tier2 | Available |  | 0 | 0 | DEER2020 Proposed update | RobNc |  | Appl-ESRefg |  | DEER1517 | 2015-01-01 | 2019-12-31 | InEA_modValue |  |  |  |  | Standard | EnergyImpactID corrected from Res-Frzr-dKWH-Cond to Res-Refg-dKWH-Cond | 1 | 1 | 0 | Deemed Ex Ante Team |  | EnergyImpactID corrected from Res-Frzr-dKWH-Cond to Res-Refg-dKWH-Cond |  | Updated to indicate claim/filing status
759 | RE-RefgFrz-BM_CmpSml-Tier1 | Refrigerator-freezers - automatic defrost with bottom-mounted freezer without an automatic icemaker, Size Range: compact mini (<5 cu. ft.), Energy Star (10% less than Code Maximum) | DEER2017 | D17 v2 | 2020-11-24 16:30 | Res-Refg-dKWH-Cond | DEER | Scaled | Delta | 38 | 44.8 | None |  | 0 |  | 1 | Res | Any | AppPlug | Refrig | Ref_Storage | RefrigFrz |  | Appl-ESRefg |  |  |  |  | RefgFrz-BM_CmpSml-Code | RefgFrz-BM_CmpSml-Tier1 | Available |  | 0 | 0 | DEER2020 Proposed update | RobNc |  | Appl-ESRefg |  | DEER1517 | 2015-01-01 | 2019-12-31 | InEA_modValue |  |  |  |  | Standard | EnergyImpactID corrected from Res-Frzr-dKWH-Cond to Res-Refg-dKWH-Cond | 1 | 1 | 0 | Deemed Ex Ante Team |  | EnergyImpactID corrected from Res-Frzr-dKWH-Cond to Res-Refg-dKWH-Cond |  | Updated to indicate claim/filing status
760 | RE-RefgFrz-BM_CmpSml-Tier2 | Refrigerator-freezers - automatic defrost with bottom-mounted freezer without an automatic icemaker, Size Range: compact mini (<5 cu. ft.), 30% less than Code Maximum | DEER2017 | D17 v2 | 2020-11-24 16:30 | Res-Refg-dKWH-Cond | DEER | Scaled | Delta | 115 | 136 | None |  | 0 |  | 1 | Res | Any | AppPlug | Refrig | Ref_Storage | RefrigFrz |  | Appl-ESRefg |  |  |  |  | RefgFrz-BM_CmpSml-Code | RefgFrz-BM_CmpSml-Tier2 | Available |  | 0 | 0 | DEER2020 Proposed update | RobNc |  | Appl-ESRefg |  | DEER1517 | 2015-01-01 | 2019-12-31 | InEA_modValue |  |  |  |  | Standard | EnergyImpactID corrected from Res-Frzr-dKWH-Cond to Res-Refg-dKWH-Cond | 1 | 1 | 0 | Deemed Ex Ante Team |  | EnergyImpactID corrected from Res-Frzr-dKWH-Cond to Res-Refg-dKWH-Cond |  | Updated to indicate claim/filing status
761 | RE-RefgFrz-BM_XLarge-Tier1 | Refrigerator-freezers - automatic defrost with bottom-mounted freezer without an automatic icemaker, Size Range: extra large (> 28 cu. ft.), Energy Star (10% less than Code Maximum) | DEER2017 | D17 v2 | 2020-11-24 16:30 | Res-Refg-dKWH-Cond | DEER | Scaled | Delta | 65 | 76.7 | None |  | 0 |  | 1 | Res | Any | AppPlug | Refrig | Ref_Storage | RefrigFrz | RefgFrz-BM_XLarge-Tier1 | Appl-ESRefg |  |  |  |  | RefgFrz-BM_XLarge-Code | RefgFrz-BM_XLarge-Tier1 | Available |  | 0 | 0 | DEER2020 Proposed update | RobNc | RefgFrz-BM_XLarge-Code | Appl-ESRefg |  | DEER1517 | 2015-01-01 | 2019-12-31 | InEA_modValue |  |  |  |  | Standard | EnergyImpactID corrected from Res-Frzr-dKWH-Cond to Res-Refg-dKWH-Cond | 1 | 1 | 0 | Deemed Ex Ante Team |  | EnergyImpactID corrected from Res-Frzr-dKWH-Cond to Res-Refg-dKWH-Cond |  | Updated to indicate claim/filing status
762 | RE-RefgFrz-BM_XLarge-Tier2 | Refrigerator-freezers - automatic defrost with bottom-mounted freezer without an automatic icemaker, Size Range: extra large (> 28 cu. ft.), 30% less than Code Maximum | DEER2017 | D17 v2 | 2020-11-24 16:30 | Res-Refg-dKWH-Cond | DEER | Scaled | Delta | 196 | 231 | None |  | 0 |  | 1 | Res | Any | AppPlug | Refrig | Ref_Storage | RefrigFrz | RefgFrz-BM_XLarge-Tier2 | Appl-ESRefg |  |  |  |  | RefgFrz-BM_XLarge-Code | RefgFrz-BM_XLarge-Tier2 | Available |  | 0 | 0 | DEER2020 Proposed update | RobNc | RefgFrz-BM_XLarge-Code | Appl-ESRefg |  | DEER1517 | 2015-01-01 | 2019-12-31 | InEA_modValue |  |  |  |  | Standard | EnergyImpactID corrected from Res-Frzr-dKWH-Cond to Res-Refg-dKWH-Cond | 1 | 1 | 0 | Deemed Ex Ante Team |  | EnergyImpactID corrected from Res-Frzr-dKWH-Cond to Res-Refg-dKWH-Cond |  | Updated to indicate claim/filing status
763 | RE-RefgFrz-BM-Ice_XLarge-Tier1 | Refrigerator-freezers - automatic defrost with bottom-mounted freezer with an automatic icemaker without through-the-door ice service, Size Range: extra large (> 28 cu. ft.), Energy Star (10% less than Code Maximum) | DEER2017 | D17 v2 | 2020-11-24 16:30 | Res-Refg-dKWH-Cond | DEER | Scaled | Delta | 74 | 87.3 | None |  | 0 |  | 1 | Res | Any | AppPlug | Refrig | Ref_Storage | RefrigFrz | RefgFrz-BM-Ice_XLarge-Tier1 | Appl-ESRefg |  |  |  |  | RefgFrz-BM-Ice_XLarge-Code | RefgFrz-BM-Ice_XLarge-Tier1 | Available |  | 0 | 0 | DEER2020 Proposed update | RobNc | RefgFrz-BM-Ice_XLarge-Code | Appl-ESRefg |  | DEER1517 | 2015-01-01 | 2019-12-31 | InEA_modValue |  |  |  |  | Standard | EnergyImpactID corrected from Res-Frzr-dKWH-Cond to Res-Refg-dKWH-Cond | 1 | 1 | 0 | Deemed Ex Ante Team |  | EnergyImpactID corrected from Res-Frzr-dKWH-Cond to Res-Refg-dKWH-Cond |  | Updated to indicate claim/filing status
764 | RE-RefgFrz-BM-Ice_XLarge-Tier2 | Refrigerator-freezers - automatic defrost with bottom-mounted freezer with an automatic icemaker without through-the-door ice service, Size Range: extra large (> 28 cu. ft.), 30% less than Code Maximum | DEER2017 | D17 v2 | 2020-11-24 16:30 | Res-Refg-dKWH-Cond | DEER | Scaled | Delta | 221 | 261 | None |  | 0 |  | 1 | Res | Any | AppPlug | Refrig | Ref_Storage | RefrigFrz | RefgFrz-BM-Ice_XLarge-Tier2 | Appl-ESRefg |  |  |  |  | RefgFrz-BM-Ice_XLarge-Code | RefgFrz-BM-Ice_XLarge-Tier2 | Available |  | 0 | 0 | DEER2020 Proposed update | RobNc | RefgFrz-BM-Ice_XLarge-Code | Appl-ESRefg |  | DEER1517 | 2015-01-01 | 2019-12-31 | InEA_modValue |  |  |  |  | Standard | EnergyImpactID corrected from Res-Frzr-dKWH-Cond to Res-Refg-dKWH-Cond | 1 | 1 | 0 | Deemed Ex Ante Team |  | EnergyImpactID corrected from Res-Frzr-dKWH-Cond to Res-Refg-dKWH-Cond |  | Updated to indicate claim/filing status
801 | NE-HVAC-airAC-SpltPkg-65to109kBtuh-11p5eer | EER-rated packaged Air Conditioner, Size Range: 65 - 110 kBTU/h, EER = 11.5 (1 spd IEER = 12.2, 2 spd IEER = 14.3), EIR = 0.26, Fan W/CFM = 0.4, two-speed fan, with Econo (Pre-existing vintages do not include Economizer) | DEER2015 | D15 v1.0 | 2020-11-24 16:30 | NE-HVAC-airAC-SpltPkg-65to109kBtuh-11p5eer | DEER | Standard | None |  |  | None |  | 0 |  | 0 | Com | Any | HVAC | SpaceCool | dxAC_equip | pkgEER | dxAC-Com-Pkg-65to110kBTUh-EER11.5-2Spd | HVAC-airAC | EER-Rated Pkg AC, 65-110 kBTU/h; Pre-2005: EER = 10.1 (1 spd IEER = 10.6, 2 spd IEER = 13.6), one-speed fan, no Econo; 2006 - 2009: EER = 10.1 (1 spd IEER = 10.6, 2 spd IEER = 13.6), one-speed fan, no Econo; 2010 - 2013: EER = 11 (1 spd IEER = 11.6, 2 spd IEER = 14.1), one-speed fan, no Econo; 2014 - 2015: EER = 11 (1 spd IEER = 11.6, 2 spd IEER = 14.1), two-speed fan, w/Econo | EER-rated packaged Air Conditioner, Size Range: 65 - 110 kBTU/h, EER = 11 (1 spd IEER = 11.6, 2 spd IEER = 14.1), EIR = 0.273, Fan W/CFM = 0.4, two-speed fan, with Econo | EER-rated packaged Air Conditioner, Size Range: 65 - 110 kBTU/h, EER = 11.5 (1 spd IEER = 12.2, 2 spd IEER = 14.3), EIR = 0.26, Fan W/CFM = 0.4, two-speed fan, with Econo |  | dxAC-Com-Pkg-65to110kBTUh-EER11.0-2Spd | dxAC-Com-Pkg-65to110kBTUh-EER11.5-2Spd | Available |  | 0 | 0 |  | ErRobNc | dxAC-Com-Pkg-65to110kBTUh-EER11.0-2Spd | HVAC-airAC |  | None | 2015-01-01 | 2016-12-31 | InEA_same |  |  |  |  | Standard | Measure expired for DEER2017 based on requirements for minimum IEER | 1 | 1 | 0 | Deemed Ex Ante Team |  | Measure expired for DEER2017 based on requirements for minimum IEER |  | Updated to indicate claim/filing status
802 | NE-HVAC-airAC-SpltPkg-65to109kBtuh-12p0eer | EER-rated packaged Air Conditioner, Size Range: 65 - 110 kBTU/h, EER = 12 (1 spd IEER = 12.8, 2 spd IEER = 14.6), EIR = 0.247, Fan W/CFM = 0.4, two-speed fan, with Econo (Pre-existing vintages do not include Economizer) | DEER2015 | D15 v1.0 | 2020-11-24 16:30 | NE-HVAC-airAC-SpltPkg-65to109kBtuh-12p0eer | DEER | Standard | None |  |  | None |  | 0 |  | 0 | Com | Any | HVAC | SpaceCool | dxAC_equip | pkgEER | dxAC-Com-Pkg-65to110kBTUh-EER12.0-2Spd | HVAC-airAC | EER-Rated Pkg AC, 65-110 kBTU/h; Pre-2005: EER = 10.1 (1 spd IEER = 10.6, 2 spd IEER = 13.6), one-speed fan, no Econo; 2006 - 2009: EER = 10.1 (1 spd IEER = 10.6, 2 spd IEER = 13.6), one-speed fan, no Econo; 2010 - 2013: EER = 11 (1 spd IEER = 11.6, 2 spd IEER = 14.1), one-speed fan, no Econo; 2014 - 2015: EER = 11 (1 spd IEER = 11.6, 2 spd IEER = 14.1), two-speed fan, w/Econo | EER-rated packaged Air Conditioner, Size Range: 65 - 110 kBTU/h, EER = 11 (1 spd IEER = 11.6, 2 spd IEER = 14.1), EIR = 0.273, Fan W/CFM = 0.4, two-speed fan, with Econo | EER-rated packaged Air Conditioner, Size Range: 65 - 110 kBTU/h, EER = 12 (1 spd IEER = 12.8, 2 spd IEER = 14.6), EIR = 0.247, Fan W/CFM = 0.4, two-speed fan, with Econo |  | dxAC-Com-Pkg-65to110kBTUh-EER11.0-2Spd | dxAC-Com-Pkg-65to110kBTUh-EER12.0-2Spd | Available |  | 0 | 0 |  | ErRobNc | dxAC-Com-Pkg-65to110kBTUh-EER11.0-2Spd | HVAC-airAC |  | None | 2015-01-01 | 2016-12-31 | InEA_same |  |  |  |  | Standard | Measure expired for DEER2017 based on requirements for minimum IEER | 1 | 1 | 0 | Deemed Ex Ante Team |  | Measure expired for DEER2017 based on requirements for minimum IEER |  | Updated to indicate claim/filing status
803 | NE-HVAC-airAC-SpltPkg-65to109kBtuh-13p0eer | EER-rated packaged Air Conditioner, Size Range: 65 - 110 kBTU/h, EER = 13 (1 spd IEER = 13.9, 2 spd IEER = 15.1), EIR = 0.226, Fan W/CFM = 0.4, two-speed fan, with Econo (Pre-existing vintages do not include Economizer) | DEER2015 | D15 v1.0 | 2020-11-24 16:30 | NE-HVAC-airAC-SpltPkg-65to109kBtuh-13p0eer | DEER | Standard | None |  |  | None |  | 0 |  | 0 | Com | Any | HVAC | SpaceCool | dxAC_equip | pkgEER | dxAC-Com-Pkg-65to110kBTUh-EER13.0-2Spd | HVAC-airAC | EER-Rated Pkg AC, 65-110 kBTU/h; Pre-2005: EER = 10.1 (1 spd IEER = 10.6, 2 spd IEER = 13.6), one-speed fan, no Econo; 2006 - 2009: EER = 10.1 (1 spd IEER = 10.6, 2 spd IEER = 13.6), one-speed fan, no Econo; 2010 - 2013: EER = 11 (1 spd IEER = 11.6, 2 spd IEER = 14.1), one-speed fan, no Econo; 2014 - 2015: EER = 11 (1 spd IEER = 11.6, 2 spd IEER = 14.1), two-speed fan, w/Econo | EER-rated packaged Air Conditioner, Size Range: 65 - 110 kBTU/h, EER = 11 (1 spd IEER = 11.6, 2 spd IEER = 14.1), EIR = 0.273, Fan W/CFM = 0.4, two-speed fan, with Econo | EER-rated packaged Air Conditioner, Size Range: 65 - 110 kBTU/h, EER = 13 (1 spd IEER = 13.9, 2 spd IEER = 15.1), EIR = 0.226, Fan W/CFM = 0.4, two-speed fan, with Econo |  | dxAC-Com-Pkg-65to110kBTUh-EER11.0-2Spd | dxAC-Com-Pkg-65to110kBTUh-EER13.0-2Spd | Available |  | 0 | 0 |  | ErRobNc | dxAC-Com-Pkg-65to110kBTUh-EER11.0-2Spd | HVAC-airAC |  | None | 2015-01-01 | 2016-12-31 | InEA_same |  |  |  |  | Standard | Measure expired for DEER2017 based on requirements for minimum IEER | 1 | 1 | 0 | Deemed Ex Ante Team |  | Measure expired for DEER2017 based on requirements for minimum IEER |  | Updated to indicate claim/filing status
804 | NE-HVAC-airAC-SpltPkg-65to109kBtuh-11p5eer-wPreEcono | EER-rated packaged Air Conditioner, Size Range: 65 - 110 kBTU/h, EER = 11.5 (1 spd IEER = 12.2, 2 spd IEER = 14.3), EIR = 0.26, Fan W/CFM = 0.4, two-speed fan, with Econo (Pre-existing vintages include Economizer) | DEER2015 | D15 v1.0 | 2020-11-24 16:30 | NE-HVAC-airAC-SpltPkg-65to109kBtuh-11p5eer-wPreEcono | DEER | Standard | None |  |  | None |  | 0 |  | 0 | Com | Any | HVAC | SpaceCool | dxAC_equip | pkgEER | dxAC-Com-Pkg-65to110kBTUh-EER11.5-2Spd | HVAC-airAC | EER-Rated Pkg AC, 65-110 kBTU/h; Pre-2005: EER = 10.1 (1 spd IEER = 10.6, 2 spd IEER = 13.6), one-speed fan, w/Econo; 2006 - 2009: EER = 10.1 (1 spd IEER = 10.6, 2 spd IEER = 13.6), one-speed fan, w/Econo; 2010 - 2013: EER = 11 (1 spd IEER = 11.6, 2 spd IEER = 14.1), one-speed fan, w/Econo; 2014 - 2015: EER = 11 (1 spd IEER = 11.6, 2 spd IEER = 14.1), two-speed fan, w/Econo | EER-rated packaged Air Conditioner, Size Range: 65 - 110 kBTU/h, EER = 11 (1 spd IEER = 11.6, 2 spd IEER = 14.1), EIR = 0.273, Fan W/CFM = 0.4, two-speed fan, with Econo | EER-rated packaged Air Conditioner, Size Range: 65 - 110 kBTU/h, EER = 11.5 (1 spd IEER = 12.2, 2 spd IEER = 14.3), EIR = 0.26, Fan W/CFM = 0.4, two-speed fan, with Econo |  | dxAC-Com-Pkg-65to110kBTUh-EER11.0-2Spd | dxAC-Com-Pkg-65to110kBTUh-EER11.5-2Spd | Available |  | 0 | 0 |  | ErRobNc | dxAC-Com-Pkg-65to110kBTUh-EER11.0-2Spd | HVAC-airAC |  | None | 2015-01-01 | 2016-12-31 | InEA_same |  |  |  |  | Standard | Measure expired for DEER2017 based on requirements for minimum IEER | 1 | 1 | 0 | Deemed Ex Ante Team |  | Measure expired for DEER2017 based on requirements for minimum IEER |  | Updated to indicate claim/filing status
805 | NE-HVAC-airAC-SpltPkg-65to109kBtuh-12p0eer-wPreEcono | EER-rated packaged Air Conditioner, Size Range: 65 - 110 kBTU/h, EER = 12 (1 spd IEER = 12.8, 2 spd IEER = 14.6), EIR = 0.247, Fan W/CFM = 0.4, two-speed fan, with Econo (Pre-existing vintages include Economizer) | DEER2015 | D15 v1.0 | 2020-11-24 16:30 | NE-HVAC-airAC-SpltPkg-65to109kBtuh-12p0eer-wPreEcono | DEER | Standard | None |  |  | None |  | 0 |  | 0 | Com | Any | HVAC | SpaceCool | dxAC_equip | pkgEER | dxAC-Com-Pkg-65to110kBTUh-EER12.0-2Spd | HVAC-airAC | EER-Rated Pkg AC, 65-110 kBTU/h; Pre-2005: EER = 10.1 (1 spd IEER = 10.6, 2 spd IEER = 13.6), one-speed fan, w/Econo; 2006 - 2009: EER = 10.1 (1 spd IEER = 10.6, 2 spd IEER = 13.6), one-speed fan, w/Econo; 2010 - 2013: EER = 11 (1 spd IEER = 11.6, 2 spd IEER = 14.1), one-speed fan, w/Econo; 2014 - 2015: EER = 11 (1 spd IEER = 11.6, 2 spd IEER = 14.1), two-speed fan, w/Econo | EER-rated packaged Air Conditioner, Size Range: 65 - 110 kBTU/h, EER = 11 (1 spd IEER = 11.6, 2 spd IEER = 14.1), EIR = 0.273, Fan W/CFM = 0.4, two-speed fan, with Econo | EER-rated packaged Air Conditioner, Size Range: 65 - 110 kBTU/h, EER = 12 (1 spd IEER = 12.8, 2 spd IEER = 14.6), EIR = 0.247, Fan W/CFM = 0.4, two-speed fan, with Econo |  | dxAC-Com-Pkg-65to110kBTUh-EER11.0-2Spd | dxAC-Com-Pkg-65to110kBTUh-EER12.0-2Spd | Available |  | 0 | 0 |  | ErRobNc | dxAC-Com-Pkg-65to110kBTUh-EER11.0-2Spd | HVAC-airAC |  | None | 2015-01-01 | 2016-12-31 | InEA_same |  |  |  |  | Standard | Measure expired for DEER2017 based on requirements for minimum IEER | 1 | 1 | 0 | Deemed Ex Ante Team |  | Measure expired for DEER2017 based on requirements for minimum IEER |  | Updated to indicate claim/filing status
806 | NE-HVAC-airAC-SpltPkg-65to109kBtuh-13p0eer-wPreEcono | EER-rated packaged Air Conditioner, Size Range: 65 - 110 kBTU/h, EER = 13 (1 spd IEER = 13.9, 2 spd IEER = 15.1), EIR = 0.226, Fan W/CFM = 0.4, two-speed fan, with Econo (Pre-existing vintages include Economizer) | DEER2015 | D15 v1.0 | 2020-11-24 16:30 | NE-HVAC-airAC-SpltPkg-65to109kBtuh-13p0eer-wPreEcono | DEER | Standard | None |  |  | None |  | 0 |  | 0 | Com | Any | HVAC | SpaceCool | dxAC_equip | pkgEER | dxAC-Com-Pkg-65to110kBTUh-EER13.0-2Spd | HVAC-airAC | EER-Rated Pkg AC, 65-110 kBTU/h; Pre-2005: EER = 10.1 (1 spd IEER = 10.6, 2 spd IEER = 13.6), one-speed fan, w/Econo; 2006 - 2009: EER = 10.1 (1 spd IEER = 10.6, 2 spd IEER = 13.6), one-speed fan, w/Econo; 2010 - 2013: EER = 11 (1 spd IEER = 11.6, 2 spd IEER = 14.1), one-speed fan, w/Econo; 2014 - 2015: EER = 11 (1 spd IEER = 11.6, 2 spd IEER = 14.1), two-speed fan, w/Econo | EER-rated packaged Air Conditioner, Size Range: 65 - 110 kBTU/h, EER = 11 (1 spd IEER = 11.6, 2 spd IEER = 14.1), EIR = 0.273, Fan W/CFM = 0.4, two-speed fan, with Econo | EER-rated packaged Air Conditioner, Size Range: 65 - 110 kBTU/h, EER = 13 (1 spd IEER = 13.9, 2 spd IEER = 15.1), EIR = 0.226, Fan W/CFM = 0.4, two-speed fan, with Econo |  | dxAC-Com-Pkg-65to110kBTUh-EER11.0-2Spd | dxAC-Com-Pkg-65to110kBTUh-EER13.0-2Spd | Available |  | 0 | 0 |  | ErRobNc | dxAC-Com-Pkg-65to110kBTUh-EER11.0-2Spd | HVAC-airAC |  | None | 2015-01-01 | 2016-12-31 | InEA_same |  |  |  |  | Standard | Measure expired for DEER2017 based on requirements for minimum IEER | 1 | 1 | 0 | Deemed Ex Ante Team |  | Measure expired for DEER2017 based on requirements for minimum IEER |  | Updated to indicate claim/filing status
807 | NE-HVAC-airAC-SpltPkg-110to134kBtuh-11p5eer | EER-rated packaged Air Conditioner, Size Range: 110 - 135 kBTU/h, EER = 11.5 (1 spd IEER = 12.2, 2 spd IEER = 14.3), EIR = 0.26, Fan W/CFM = 0.4, two-speed fan, with Econo | DEER2015 | D15 v1.0 | 2020-11-24 16:30 | NE-HVAC-airAC-SpltPkg-110to134kBtuh-11p5eer | DEER | Standard | None |  |  | None |  | 0 |  | 0 | Com | Any | HVAC | SpaceCool | dxAC_equip | pkgEER | dxAC-Com-Pkg-110to135kBTUh-EER11.5-2Spd | HVAC-airAC | EER-Rated Pkg AC, 110-135 kBTU/h; Pre-2005: EER = 10.1 (1 spd IEER = 10.6, 2 spd IEER = 13.6), one-speed fan, w/Econo; 2006 - 2009: EER = 10.1 (1 spd IEER = 10.6, 2 spd IEER = 13.6), one-speed fan, w/Econo; 2010 - 2013: EER = 11 (1 spd IEER = 11.6, 2 spd IEER = 14.1), one-speed fan, w/Econo; 2014 - 2015: EER = 11 (1 spd IEER = 11.6, 2 spd IEER = 14.1), two-speed fan, w/Econo | EER-rated packaged Air Conditioner, Size Range: 110 - 135 kBTU/h, EER = 11 (1 spd IEER = 11.6, 2 spd IEER = 14.1), EIR = 0.273, Fan W/CFM = 0.4, two-speed fan, with Econo | EER-rated packaged Air Conditioner, Size Range: 110 - 135 kBTU/h, EER = 11.5 (1 spd IEER = 12.2, 2 spd IEER = 14.3), EIR = 0.26, Fan W/CFM = 0.4, two-speed fan, with Econo |  | dxAC-Com-Pkg-110to135kBTUh-EER11.0-2Spd | dxAC-Com-Pkg-110to135kBTUh-EER11.5-2Spd | Available |  | 0 | 0 |  | ErRobNc | dxAC-Com-Pkg-110to135kBTUh-EER11.0-2Spd | HVAC-airAC |  | None | 2015-01-01 | 2016-12-31 | InEA_same |  |  |  |  | Standard | Measure expired for DEER2017 based on requirements for minimum IEER | 1 | 1 | 0 | Deemed Ex Ante Team |  | Measure expired for DEER2017 based on requirements for minimum IEER |  | Updated to indicate claim/filing status
808 | NE-HVAC-airAC-SpltPkg-110to134kBtuh-12p0eer | EER-rated packaged Air Conditioner, Size Range: 110 - 135 kBTU/h, EER = 12 (1 spd IEER = 12.8, 2 spd IEER = 14.6), EIR = 0.247, Fan W/CFM = 0.4, two-speed fan, with Econo | DEER2015 | D15 v1.0 | 2020-11-24 16:30 | NE-HVAC-airAC-SpltPkg-110to134kBtuh-12p0eer | DEER | Standard | None |  |  | None |  | 0 |  | 0 | Com | Any | HVAC | SpaceCool | dxAC_equip | pkgEER | dxAC-Com-Pkg-110to135kBTUh-EER12.0-2Spd | HVAC-airAC | EER-Rated Pkg AC, 110-135 kBTU/h; Pre-2005: EER = 10.1 (1 spd IEER = 10.6, 2 spd IEER = 13.6), one-speed fan, w/Econo; 2006 - 2009: EER = 10.1 (1 spd IEER = 10.6, 2 spd IEER = 13.6), one-speed fan, w/Econo; 2010 - 2013: EER = 11 (1 spd IEER = 11.6, 2 spd IEER = 14.1), one-speed fan, w/Econo; 2014 - 2015: EER = 11 (1 spd IEER = 11.6, 2 spd IEER = 14.1), two-speed fan, w/Econo | EER-rated packaged Air Conditioner, Size Range: 110 - 135 kBTU/h, EER = 11 (1 spd IEER = 11.6, 2 spd IEER = 14.1), EIR = 0.273, Fan W/CFM = 0.4, two-speed fan, with Econo | EER-rated packaged Air Conditioner, Size Range: 110 - 135 kBTU/h, EER = 12 (1 spd IEER = 12.8, 2 spd IEER = 14.6), EIR = 0.247, Fan W/CFM = 0.4, two-speed fan, with Econo |  | dxAC-Com-Pkg-110to135kBTUh-EER11.0-2Spd | dxAC-Com-Pkg-110to135kBTUh-EER12.0-2Spd | Available |  | 0 | 0 |  | ErRobNc | dxAC-Com-Pkg-110to135kBTUh-EER11.0-2Spd | HVAC-airAC |  | None | 2015-01-01 | 2016-12-31 | InEA_same |  |  |  |  | Standard | Measure expired for DEER2017 based on requirements for minimum IEER | 1 | 1 | 0 | Deemed Ex Ante Team |  | Measure expired for DEER2017 based on requirements for minimum IEER |  | Updated to indicate claim/filing status
809 | NE-HVAC-airAC-SpltPkg-110to134kBtuh-12p5eer | EER-rated packaged Air Conditioner, Size Range: 110 - 135 kBTU/h, EER = 12.5 (1 spd IEER = 13.3, 2 spd IEER = 14.9), EIR = 0.236, Fan W/CFM = 0.4, two-speed fan, with Econo | DEER2015 | D15 v1.0 | 2020-11-24 16:30 | NE-HVAC-airAC-SpltPkg-110to134kBtuh-12p5eer | DEER | Standard | None |  |  | None |  | 0 |  | 0 | Com | Any | HVAC | SpaceCool | dxAC_equip | pkgEER | dxAC-Com-Pkg-110to135kBTUh-EER12.5-2Spd | HVAC-airAC | EER-Rated Pkg AC, 110-135 kBTU/h; Pre-2005: EER = 10.1 (1 spd IEER = 10.6, 2 spd IEER = 13.6), one-speed fan, w/Econo; 2006 - 2009: EER = 10.1 (1 spd IEER = 10.6, 2 spd IEER = 13.6), one-speed fan, w/Econo; 2010 - 2013: EER = 11 (1 spd IEER = 11.6, 2 spd IEER = 14.1), one-speed fan, w/Econo; 2014 - 2015: EER = 11 (1 spd IEER = 11.6, 2 spd IEER = 14.1), two-speed fan, w/Econo | EER-rated packaged Air Conditioner, Size Range: 110 - 135 kBTU/h, EER = 11 (1 spd IEER = 11.6, 2 spd IEER = 14.1), EIR = 0.273, Fan W/CFM = 0.4, two-speed fan, with Econo | EER-rated packaged Air Conditioner, Size Range: 110 - 135 kBTU/h, EER = 12.5 (1 spd IEER = 13.3, 2 spd IEER = 14.9), EIR = 0.236, Fan W/CFM = 0.4, two-speed fan, with Econo |  | dxAC-Com-Pkg-110to135kBTUh-EER11.0-2Spd | dxAC-Com-Pkg-110to135kBTUh-EER12.5-2Spd | Available |  | 0 | 0 |  | ErRobNc | dxAC-Com-Pkg-110to135kBTUh-EER11.0-2Spd | HVAC-airAC |  | None | 2015-01-01 | 2016-12-31 | InEA_same |  |  |  |  | Standard | Measure expired for DEER2017 based on requirements for minimum IEER | 1 | 1 | 0 | Deemed Ex Ante Team |  | Measure expired for DEER2017 based on requirements for minimum IEER |  | Updated to indicate claim/filing status
810 | NE-HVAC-airAC-SpltPkg-135to239kBtuh-11p5eer | EER-rated packaged Air Conditioner, Size Range: 135 - 240 kBTU/h, EER = 11.5 (1 spd IEER = 12.4, 2 spd IEER = 14.2), EIR = 0.255, Fan W/CFM = 0.41, two-speed fan, with Econo | DEER2015 | D15 v1.0 | 2020-11-24 16:30 | NE-HVAC-airAC-SpltPkg-135to239kBtuh-11p5eer | DEER | Standard | None |  |  | None |  | 0 |  | 0 | Com | Any | HVAC | SpaceCool | dxAC_equip | pkgEER | dxAC-Com-Pkg-135to240kBTUh-EER11.5-2Spd | HVAC-airAC | EER-Rated Pkg AC, 135-240 kBTU/h; Pre-2005: EER = 9.5 (1 spd IEER = 9.6, 2 spd IEER = 11.6), one-speed fan, w/Econo; 2006 - 2009: EER = 9.5 (1 spd IEER = 9.6, 2 spd IEER = 11.6), one-speed fan, w/Econo; 2010 - 2013: EER = 10.8 (1 spd IEER = 11.4, 2 spd IEER = 13.3), one-speed fan, w/Econo; 2014 - 2015: EER = 10.8 (1 spd IEER = 11.4, 2 spd IEER = 13.3), two-speed fan, w/Econo | EER-rated packaged Air Conditioner, Size Range: 135 - 240 kBTU/h, EER = 10.8 (1 spd IEER = 11.4, 2 spd IEER = 13.3), EIR = 0.274, Fan W/CFM = 0.41, two-speed fan, with Econo | EER-rated packaged Air Conditioner, Size Range: 135 - 240 kBTU/h, EER = 11.5 (1 spd IEER = 12.4, 2 spd IEER = 14.2), EIR = 0.255, Fan W/CFM = 0.41, two-speed fan, with Econo |  | dxAC-Com-Pkg-135to240kBTUh-EER10.8-2Spd | dxAC-Com-Pkg-135to240kBTUh-EER11.5-2Spd | Available |  | 0 | 0 |  | ErRobNc | dxAC-Com-Pkg-135to240kBTUh-EER10.8-2Spd | HVAC-airAC |  | None | 2015-01-01 | 2017-06-30 | InEA_same |  |  |  |  | Standard | Measure expired for DEER2017 based on requirements for minimum IEER | 1 | 1 | 0 | Deemed Ex Ante Team |  | Measure expired for DEER2017 based on requirements for minimum IEER |  | Updated to indicate claim/filing status
811 | NE-HVAC-airAC-SpltPkg-135to239kBtuh-12p0eer | EER-rated packaged Air Conditioner, Size Range: 135 - 240 kBTU/h, EER = 12 (1 spd IEER = 13.1, 2 spd IEER = 14.8), EIR = 0.243, Fan W/CFM = 0.41, two-speed fan, with Econo | DEER2015 | D15 v1.0 | 2020-11-24 16:30 | NE-HVAC-airAC-SpltPkg-135to239kBtuh-12p0eer | DEER | Standard | None |  |  | None |  | 0 |  | 0 | Com | Any | HVAC | SpaceCool | dxAC_equip | pkgEER | dxAC-Com-Pkg-135to240kBTUh-EER12.0-2Spd | HVAC-airAC | EER-Rated Pkg AC, 135-240 kBTU/h; Pre-2005: EER = 9.5 (1 spd IEER = 9.6, 2 spd IEER = 11.6), one-speed fan, w/Econo; 2006 - 2009: EER = 9.5 (1 spd IEER = 9.6, 2 spd IEER = 11.6), one-speed fan, w/Econo; 2010 - 2013: EER = 10.8 (1 spd IEER = 11.4, 2 spd IEER = 13.3), one-speed fan, w/Econo; 2014 - 2015: EER = 10.8 (1 spd IEER = 11.4, 2 spd IEER = 13.3), two-speed fan, w/Econo | EER-rated packaged Air Conditioner, Size Range: 135 - 240 kBTU/h, EER = 10.8 (1 spd IEER = 11.4, 2 spd IEER = 13.3), EIR = 0.274, Fan W/CFM = 0.41, two-speed fan, with Econo | EER-rated packaged Air Conditioner, Size Range: 135 - 240 kBTU/h, EER = 12 (1 spd IEER = 13.1, 2 spd IEER = 14.8), EIR = 0.243, Fan W/CFM = 0.41, two-speed fan, with Econo |  | dxAC-Com-Pkg-135to240kBTUh-EER10.8-2Spd | dxAC-Com-Pkg-135to240kBTUh-EER12.0-2Spd | Available |  | 0 | 0 |  | ErRobNc | dxAC-Com-Pkg-135to240kBTUh-EER10.8-2Spd | HVAC-airAC |  | None | 2015-01-01 | 2017-06-30 | InEA_same |  |  |  |  | Standard | Measure expired for DEER2017 based on requirements for minimum IEER | 1 | 1 | 0 | Deemed Ex Ante Team |  | Measure expired for DEER2017 based on requirements for minimum IEER |  | Updated to indicate claim/filing status
812 | NE-HVAC-airAC-SpltPkg-135to239kBtuh-12p5eer | EER-rated packaged Air Conditioner, Size Range: 135 - 240 kBTU/h, EER = 12.5 (1 spd IEER = 13.8, 2 spd IEER = 15.5), EIR = 0.231, Fan W/CFM = 0.41, two-speed fan, with Econo | DEER2015 | D15 v1.0 | 2020-11-24 16:30 | NE-HVAC-airAC-SpltPkg-135to239kBtuh-12p5eer | DEER | Standard | None |  |  | None |  | 0 |  | 0 | Com | Any | HVAC | SpaceCool | dxAC_equip | pkgEER | dxAC-Com-Pkg-135to240kBTUh-EER12.5-2Spd | HVAC-airAC | EER-Rated Pkg AC, 135-240 kBTU/h; Pre-2005: EER = 9.5 (1 spd IEER = 9.6, 2 spd IEER = 11.6), one-speed fan, w/Econo; 2006 - 2009: EER = 9.5 (1 spd IEER = 9.6, 2 spd IEER = 11.6), one-speed fan, w/Econo; 2010 - 2013: EER = 10.8 (1 spd IEER = 11.4, 2 spd IEER = 13.3), one-speed fan, w/Econo; 2014 - 2015: EER = 10.8 (1 spd IEER = 11.4, 2 spd IEER = 13.3), two-speed fan, w/Econo | EER-rated packaged Air Conditioner, Size Range: 135 - 240 kBTU/h, EER = 10.8 (1 spd IEER = 11.4, 2 spd IEER = 13.3), EIR = 0.274, Fan W/CFM = 0.41, two-speed fan, with Econo | EER-rated packaged Air Conditioner, Size Range: 135 - 240 kBTU/h, EER = 12.5 (1 spd IEER = 13.8, 2 spd IEER = 15.5), EIR = 0.231, Fan W/CFM = 0.41, two-speed fan, with Econo |  | dxAC-Com-Pkg-135to240kBTUh-EER10.8-2Spd | dxAC-Com-Pkg-135to240kBTUh-EER12.5-2Spd | Available |  | 0 | 0 |  | ErRobNc | dxAC-Com-Pkg-135to240kBTUh-EER10.8-2Spd | HVAC-airAC |  | None | 2015-01-01 | 2017-06-30 | InEA_same |  |  |  |  | Standard | Measure expired for DEER2017 based on requirements for minimum IEER | 1 | 1 | 0 | Deemed Ex Ante Team |  | Measure expired for DEER2017 based on requirements for minimum IEER |  | Updated to indicate claim/filing status
813 | NE-HVAC-airAC-SpltPkg-240to759kBtuh-10p8eer | EER-rated packaged Air Conditioner, Size Range: 240 - 760 kBTU/h, EER = 10.8 (1 spd IEER = 11.6, 2 spd IEER = 12.8), EIR = 0.255, Fan W/CFM = 0.61, two-speed fan, with Econo | DEER2015 | D15 v1.0 | 2020-11-24 16:30 | NE-HVAC-airAC-SpltPkg-240to759kBtuh-10p8eer | DEER | Standard | None |  |  | None |  | 0 |  | 0 | Com | Any | HVAC | SpaceCool | dxAC_equip | pkgEER | dxAC-Com-Pkg-240to760kBTUh-EER10.8-2Spd | HVAC-airAC | EER-Rated Pkg AC, 240-760 kBTU/h; Pre-2005: EER = 9.3 (1 spd IEER = 9.8, 2 spd IEER = 11.1), one-speed fan, w/Econo; 2006 - 2009: EER = 9.3 (1 spd IEER = 9.8, 2 spd IEER = 11.1), one-speed fan, w/Econo; 2010 - 2013: EER = 9.8 (1 spd IEER = 10.4, 2 spd IEER = 11.7), one-speed fan, w/Econo; 2014 - 2015: EER = 9.8 (1 spd IEER = 10.4, 2 spd IEER = 11.7), two-speed fan, w/Econo | EER-rated packaged Air Conditioner, Size Range: 240 - 760 kBTU/h, EER = 9.8 (1 spd IEER = 10.4, 2 spd IEER = 11.7), EIR = 0.286, Fan W/CFM = 0.61, two-speed fan, with Econo | EER-rated packaged Air Conditioner, Size Range: 240 - 760 kBTU/h, EER = 10.8 (1 spd IEER = 11.6, 2 spd IEER = 12.8), EIR = 0.255, Fan W/CFM = 0.61, two-speed fan, with Econo |  | dxAC-Com-Pkg-240to760kBTUh-EER9.8-2Spd | dxAC-Com-Pkg-240to760kBTUh-EER10.8-2Spd | Available | Std and Meas Technologies vary by system configuration | 0 | 0 |  | ErRobNc | dxAC-Com-Pkg-240to760kBTUh-EER9.8-2Spd | HVAC-airAC |  | None | 2015-01-01 | 2017-06-30 | InEA_same |  |  |  |  | Standard | Measure expired for DEER2017 based on requirements for minimum IEER | 1 | 1 | 0 | Deemed Ex Ante Team |  | Measure expired for DEER2017 based on requirements for minimum IEER |  | Updated to indicate claim/filing status
814 | NE-HVAC-airAC-SpltPkg-240to759kBtuh-11p5eer | EER-rated packaged Air Conditioner, Size Range: 240 - 760 kBTU/h, EER = 11.5 (1 spd IEER = 12.4, 2 spd IEER = 13.6), EIR = 0.236, Fan W/CFM = 0.61, two-speed fan, with Econo | DEER2015 | D15 v1.0 | 2020-11-24 16:30 | NE-HVAC-airAC-SpltPkg-240to759kBtuh-11p5eer | DEER | Standard | None |  |  | None |  | 0 |  | 0 | Com | Any | HVAC | SpaceCool | dxAC_equip | pkgEER | dxAC-Com-Pkg-240to760kBTUh-EER11.5-2Spd | HVAC-airAC | EER-Rated Pkg AC, 240-760 kBTU/h; Pre-2005: EER = 9.3 (1 spd IEER = 9.8, 2 spd IEER = 11.1), one-speed fan, w/Econo; 2006 - 2009: EER = 9.3 (1 spd IEER = 9.8, 2 spd IEER = 11.1), one-speed fan, w/Econo; 2010 - 2013: EER = 9.8 (1 spd IEER = 10.4, 2 spd IEER = 11.7), one-speed fan, w/Econo; 2014 - 2015: EER = 9.8 (1 spd IEER = 10.4, 2 spd IEER = 11.7), two-speed fan, w/Econo | EER-rated packaged Air Conditioner, Size Range: 240 - 760 kBTU/h, EER = 9.8 (1 spd IEER = 10.4, 2 spd IEER = 11.7), EIR = 0.286, Fan W/CFM = 0.61, two-speed fan, with Econo | EER-rated packaged Air Conditioner, Size Range: 240 - 760 kBTU/h, EER = 11.5 (1 spd IEER = 12.4, 2 spd IEER = 13.6), EIR = 0.236, Fan W/CFM = 0.61, two-speed fan, with Econo |  | dxAC-Com-Pkg-240to760kBTUh-EER9.8-2Spd | dxAC-Com-Pkg-240to760kBTUh-EER11.5-2Spd | Available | Std and Meas Technologies vary by system configuration | 0 | 0 |  | ErRobNc | dxAC-Com-Pkg-240to760kBTUh-EER9.8-2Spd | HVAC-airAC |  | None | 2015-01-01 | 2017-06-30 | InEA_same |  |  |  |  | Standard | Measure expired for DEER2017 based on requirements for minimum IEER | 1 | 1 | 0 | Deemed Ex Ante Team |  | Measure expired for DEER2017 based on requirements for minimum IEER |  | Updated to indicate claim/filing status
815 | NE-HVAC-airAC-SpltPkg-240to759kBtuh-12p5eer | EER-rated packaged Air Conditioner, Size Range: 240 - 760 kBTU/h, EER = 12.5 (1 spd IEER = 13.6, 2 spd IEER = 14.8), EIR = 0.213, Fan W/CFM = 0.61, two-speed fan, with Econo | DEER2015 | D15 v1.0 | 2020-11-24 16:30 | NE-HVAC-airAC-SpltPkg-240to759kBtuh-12p5eer | DEER | Standard | None |  |  | None |  | 0 |  | 0 | Com | Any | HVAC | SpaceCool | dxAC_equip | pkgEER | dxAC-Com-Pkg-240to760kBTUh-EER12.5-2Spd | HVAC-airAC | EER-Rated Pkg AC, 240-760 kBTU/h; Pre-2005: EER = 9.3 (1 spd IEER = 9.8, 2 spd IEER = 11.1), one-speed fan, w/Econo; 2006 - 2009: EER = 9.3 (1 spd IEER = 9.8, 2 spd IEER = 11.1), one-speed fan, w/Econo; 2010 - 2013: EER = 9.8 (1 spd IEER = 10.4, 2 spd IEER = 11.7), one-speed fan, w/Econo; 2014 - 2015: EER = 9.8 (1 spd IEER = 10.4, 2 spd IEER = 11.7), two-speed fan, w/Econo | EER-rated packaged Air Conditioner, Size Range: 240 - 760 kBTU/h, EER = 9.8 (1 spd IEER = 10.4, 2 spd IEER = 11.7), EIR = 0.286, Fan W/CFM = 0.61, two-speed fan, with Econo | EER-rated packaged Air Conditioner, Size Range: 240 - 760 kBTU/h, EER = 12.5 (1 spd IEER = 13.6, 2 spd IEER = 14.8), EIR = 0.213, Fan W/CFM = 0.61, two-speed fan, with Econo |  | dxAC-Com-Pkg-240to760kBTUh-EER9.8-2Spd | dxAC-Com-Pkg-240to760kBTUh-EER12.5-2Spd | Available | Std and Meas Technologies vary by system configuration | 0 | 0 |  | ErRobNc | dxAC-Com-Pkg-240to760kBTUh-EER9.8-2Spd | HVAC-airAC |  | None | 2015-01-01 | 2017-06-30 | InEA_same |  |  |  |  | Standard | Measure expired for DEER2017 based on requirements for minimum IEER | 1 | 1 | 0 | Deemed Ex Ante Team |  | Measure expired for DEER2017 based on requirements for minimum IEER |  | Updated to indicate claim/filing status
816 | NE-HVAC-airAC-SpltPkg-gte760kBtuh-10p2eer | EER-rated packaged Air Conditioner, Size Range: 760 - kBTU/h, EER = 10.2 (1 spd IEER = 10.9, 2 spd IEER = 12.1), EIR = 0.273, Fan W/CFM = 0.61, two-speed fan, with Econo | DEER2015 | D15 v1.0 | 2020-11-24 16:30 | NE-HVAC-airAC-SpltPkg-gte760kBtuh-10p2eer | DEER | Standard | None |  |  | None |  | 0 |  | 0 | Com | Any | HVAC | SpaceCool | dxAC_equip | pkgEER | dxAC-Com-Pkg-gte760kBTUh-EER10.2-2Spd | HVAC-airAC | EER-Rated Pkg AC, 760+ kBTU/h; Pre-2005: EER = 9 (1 spd IEER = 9.4, 2 spd IEER = 10.7), one-speed fan, w/Econo; 2006 - 2009: EER = 9 (1 spd IEER = 9.4, 2 spd IEER = 10.7), one-speed fan, w/Econo; 2010 - 2013: EER = 9.5 (1 spd IEER = 10, 2 spd IEER = 11.3), one-speed fan, w/Econo; 2014 - 2015: EER = 9.5 (1 spd IEER = 10, 2 spd IEER = 11.3), two-speed fan, w/Econo | EER-rated packaged Air Conditioner, Size Range: 760 - kBTU/h, EER = 9.5 (1 spd IEER = 10, 2 spd IEER = 11.3), EIR = 0.297, Fan W/CFM = 0.61, two-speed fan, with Econo | EER-rated packaged Air Conditioner, Size Range: 760 - kBTU/h, EER = 10.2 (1 spd IEER = 10.9, 2 spd IEER = 12.1), EIR = 0.273, Fan W/CFM = 0.61, two-speed fan, with Econo |  | dxAC-Com-Pkg-gte760kBTUh-EER9.5-2Spd | dxAC-Com-Pkg-gte760kBTUh-EER10.2-2Spd | Available | Std and Meas Technologies vary by system configuration | 0 | 0 |  | ErRobNc | dxAC-Com-Pkg-gte760kBTUh-EER9.5-2Spd | HVAC-airAC |  | None | 2015-01-01 | 2017-06-30 | InEA_same |  |  |  |  | Standard | Measure expired for DEER2017 based on requirements for minimum IEER | 1 | 1 | 0 | Deemed Ex Ante Team |  | Measure expired for DEER2017 based on requirements for minimum IEER |  | Updated to indicate claim/filing status
817 | NE-HVAC-airAC-SpltPkg-gte760kBtuh-11p0eer | EER-rated packaged Air Conditioner, Size Range: 760 - kBTU/h, EER = 11 (1 spd IEER = 11.8, 2 spd IEER = 13.1), EIR = 0.249, Fan W/CFM = 0.61, two-speed fan, with Econo | DEER2015 | D15 v1.0 | 2020-11-24 16:30 | NE-HVAC-airAC-SpltPkg-gte760kBtuh-11p0eer | DEER | Standard | None |  |  | None |  | 0 |  | 0 | Com | Any | HVAC | SpaceCool | dxAC_equip | pkgEER | dxAC-Com-Pkg-gte760kBTUh-EER11.0-2Spd | HVAC-airAC | EER-Rated Pkg AC, 760+ kBTU/h; Pre-2005: EER = 9 (1 spd IEER = 9.4, 2 spd IEER = 10.7), one-speed fan, w/Econo; 2006 - 2009: EER = 9 (1 spd IEER = 9.4, 2 spd IEER = 10.7), one-speed fan, w/Econo; 2010 - 2013: EER = 9.5 (1 spd IEER = 10, 2 spd IEER = 11.3), one-speed fan, w/Econo; 2014 - 2015: EER = 9.5 (1 spd IEER = 10, 2 spd IEER = 11.3), two-speed fan, w/Econo | EER-rated packaged Air Conditioner, Size Range: 760 - kBTU/h, EER = 9.5 (1 spd IEER = 10, 2 spd IEER = 11.3), EIR = 0.297, Fan W/CFM = 0.61, two-speed fan, with Econo | EER-rated packaged Air Conditioner, Size Range: 760 - kBTU/h, EER = 11 (1 spd IEER = 11.8, 2 spd IEER = 13.1), EIR = 0.249, Fan W/CFM = 0.61, two-speed fan, with Econo |  | dxAC-Com-Pkg-gte760kBTUh-EER9.5-2Spd | dxAC-Com-Pkg-gte760kBTUh-EER11.0-2Spd | Available | Std and Meas Technologies vary by system configuration | 0 | 0 |  | ErRobNc | dxAC-Com-Pkg-gte760kBTUh-EER9.5-2Spd | HVAC-airAC |  | None | 2015-01-01 | 2017-06-30 | InEA_same |  |  |  |  | Standard | Measure expired for DEER2017 based on requirements for minimum IEER | 1 | 1 | 0 | Deemed Ex Ante Team |  | Measure expired for DEER2017 based on requirements for minimum IEER |  | Updated to indicate claim/filing status
818 | NE-HVAC-airAC-SpltPkg-gte760kBtuh-12p0eer | EER-rated packaged Air Conditioner, Size Range: 760 - kBTU/h, EER = 12 (1 spd IEER = 13, 2 spd IEER = 14.2), EIR = 0.224, Fan W/CFM = 0.61, two-speed fan, with Econo | DEER2015 | D15 v1.0 | 2020-11-24 16:30 | NE-HVAC-airAC-SpltPkg-gte760kBtuh-12p0eer | DEER | Standard | None |  |  | None |  | 0 |  | 0 | Com | Any | HVAC | SpaceCool | dxAC_equip | pkgEER | dxAC-Com-Pkg-gte760kBTUh-EER12.0-2Spd | HVAC-airAC | EER-Rated Pkg AC, 760+ kBTU/h; Pre-2005: EER = 9 (1 spd IEER = 9.4, 2 spd IEER = 10.7), one-speed fan, w/Econo; 2006 - 2009: EER = 9 (1 spd IEER = 9.4, 2 spd IEER = 10.7), one-speed fan, w/Econo; 2010 - 2013: EER = 9.5 (1 spd IEER = 10, 2 spd IEER = 11.3), one-speed fan, w/Econo; 2014 - 2015: EER = 9.5 (1 spd IEER = 10, 2 spd IEER = 11.3), two-speed fan, w/Econo | EER-rated packaged Air Conditioner, Size Range: 760 - kBTU/h, EER = 9.5 (1 spd IEER = 10, 2 spd IEER = 11.3), EIR = 0.297, Fan W/CFM = 0.61, two-speed fan, with Econo | EER-rated packaged Air Conditioner, Size Range: 760 - kBTU/h, EER = 12 (1 spd IEER = 13, 2 spd IEER = 14.2), EIR = 0.224, Fan W/CFM = 0.61, two-speed fan, with Econo |  | dxAC-Com-Pkg-gte760kBTUh-EER9.5-2Spd | dxAC-Com-Pkg-gte760kBTUh-EER12.0-2Spd | Available | Std and Meas Technologies vary by system configuration | 0 | 0 |  | ErRobNc | dxAC-Com-Pkg-gte760kBTUh-EER9.5-2Spd | HVAC-airAC |  | None | 2015-01-01 | 2017-06-30 | InEA_same |  |  |  |  | Standard | Measure expired for DEER2017 based on requirements for minimum IEER | 1 | 1 | 0 | Deemed Ex Ante Team |  | Measure expired for DEER2017 based on requirements for minimum IEER |  | Updated to indicate claim/filing status
819 | NE-HVAC-airAC-Pkg-lt55kBtuh-15p0seer | Commercial SEER-rated Packaged Air Conditioners, Size Range: 18 - 55 kBTU/h, SEER = 15 (EER = 12.9), EIR = 0.234, Fan W/CFM = 0.25, one-speed fan, without Econo | DEER2015 | D15 v1.0 | 2020-11-24 16:30 | NE-HVAC-airAC-Pkg-lt55kBtuh-15p0seer | DEER | Standard | None |  |  | None |  | 0 |  | 0 | Com | Any | HVAC | SpaceCool | dxAC_equip | pkgSEER | dxAC-Com-Pkg-lt55kBTUh-SEER-15.0 | HVAC-airAC | Com SEER-Rated Pkg AC, 18-65 kBTU/h; pre-2001: SEER = 9.7 (EER = 9.21), one-speed fan, no Econo; post-2001: SEER = 13 (EER = 11.06), one-speed fan, no Econo; 2014: SEER = 14 (EER = 12.04), one-speed fan, no Econo | Commercial SEER-rated Packaged Air Conditioners, Size Range: 18 - 55 kBTU/h, SEER = 14 (EER = 12), EIR = 0.246, Fan W/CFM = 0.29, one-speed fan, without Econo | Commercial SEER-rated Packaged Air Conditioners, Size Range: 18 - 55 kBTU/h, SEER = 15 (EER = 12.9), EIR = 0.234, Fan W/CFM = 0.25, one-speed fan, without Econo |  | dxAC-Com-Pkg-lt55kBTUh-SEER-14.0 | dxAC-Com-Pkg-lt55kBTUh-SEER-15.0 | Available |  | 0 | 0 |  | ErRobNc | dxAC-Com-Pkg-lt55kBTUh-SEER-14.0 | HVAC-airAC |  | None | 2015-01-01 | 2017-06-30 | DEER |  |  |  |  | Standard |  | 1 | 1 | 0 | Deemed Ex Ante Team |  |  |  | Updated to indicate claim/filing status
819 | NE-HVAC-airAC-Pkg-lt55kBtuh-15p0seer | Commercial SEER-rated Packaged Air Conditioners, Size Range: 18 - 55 kBTU/h, SEER = 15 (EER = 12.9), EIR = 0.234, Fan W/CFM = 0.25, one-speed fan, without Econo | DEER2017 | D17 v2 | 2021-02-25 15:49 | NE-HVAC-airAC-Pkg-lt55kBtuh-15p0seer | DEER | Standard | None |  |  | None |  | 0 |  | 0 | Com | Any | HVAC | SpaceCool | dxAC_equip | pkgSEER | dxAC-Com-Pkg-lt55kBTUh-SEER-15.0 | HVAC-airAC | Com SEER-Rated Pkg AC, 18-65 kBTU/h; pre-2001: SEER = 11.6, one-speed fan, no Econo; post-2001: SEER = 13 (EER = 11.06), one-speed fan, no Econo; 2014: SEER = 14 (EER = 12.04), one-speed fan, no Econo | Commercial SEER-rated Packaged Air Conditioners, Size Range: 18 - 55 kBTU/h, SEER = 14 (EER = 12), EIR = 0.246, Fan W/CFM = 0.29, one-speed fan, without Econo | Commercial SEER-rated Packaged Air Conditioners, Size Range: 18 - 55 kBTU/h, SEER = 15 (EER = 12.9), EIR = 0.234, Fan W/CFM = 0.25, one-speed fan, without Econo |  | dxAC-Com-Pkg-lt55kBTUh-SEER-14.0 | dxAC-Com-Pkg-lt55kBTUh-SEER-15.0 | Available |  | 0 | 0 | June 2017 DEER Update | ErRobNc | dxAC-Com-Pkg-lt55kBTUh-SEER-14.0 | HVAC-airAC |  | None | 2017-07-01 | 2020-05-27 | InEA_mod |  |  |  |  | Standard | Measure corrected and updated for DEER June 2017 Update including Baseline Adjustment; Measure expired due to DEER2020 update | 1 | 1 | 0 | Deemed Ex Ante Team |  | Measure corrected and updated for DEER June 2017 Update including Baseline Adjustment; Measure expired due to DEER2020 update |  | Extended per Golden Rod Memo 2019-12-23
820 | NE-HVAC-airAC-Pkg-lt55kBtuh-16p0seer | Commercial SEER-rated Packaged Air Conditioners, Size Range: 18 - 55 kBTU/h, SEER = 16 (EER = 12.5), EIR = 0.238, Fan W/CFM = 0.27, two-speed fan, without Econo | DEER2015 | D15 v1.0 | 2020-11-24 16:30 | NE-HVAC-airAC-Pkg-lt55kBtuh-16p0seer | DEER | Standard | None |  |  | None |  | 0 |  | 0 | Com | Any | HVAC | SpaceCool | dxAC_equip | pkgSEER | dxAC-Com-Pkg-lt55kBTUh-SEER-16.0 | HVAC-airAC | Com SEER-Rated Pkg AC, 18-65 kBTU/h; pre-2001: SEER = 9.7 (EER = 9.21), one-speed fan, no Econo; post-2001: SEER = 13 (EER = 11.06), one-speed fan, no Econo; 2014: SEER = 14 (EER = 12.04), one-speed fan, no Econo | Commercial SEER-rated Packaged Air Conditioners, Size Range: 18 - 55 kBTU/h, SEER = 14 (EER = 12), EIR = 0.246, Fan W/CFM = 0.29, one-speed fan, without Econo | Commercial SEER-rated Packaged Air Conditioners, Size Range: 18 - 55 kBTU/h, SEER = 16 (EER = 12.5), EIR = 0.238, Fan W/CFM = 0.27, two-speed fan, without Econo |  | dxAC-Com-Pkg-lt55kBTUh-SEER-14.0 | dxAC-Com-Pkg-lt55kBTUh-SEER-16.0 | Available |  | 0 | 0 |  | ErRobNc | dxAC-Com-Pkg-lt55kBTUh-SEER-14.0 | HVAC-airAC |  | None | 2015-01-01 | 2017-06-30 | DEER |  |  |  |  | Standard |  | 1 | 1 | 0 | Deemed Ex Ante Team |  |  |  | Updated to indicate claim/filing status
820 | NE-HVAC-airAC-Pkg-lt55kBtuh-16p0seer | Commercial SEER-rated Packaged Air Conditioners, Size Range: 18 - 55 kBTU/h, SEER = 16 (EER = 12.5), EIR = 0.238, Fan W/CFM = 0.27, two-speed fan, without Econo | DEER2017 | D17 v2 | 2021-02-25 15:49 | NE-HVAC-airAC-Pkg-lt55kBtuh-16p0seer | DEER | Standard | None |  |  | None |  | 0 |  | 0 | Com | Any | HVAC | SpaceCool | dxAC_equip | pkgSEER | dxAC-Com-Pkg-lt55kBTUh-SEER-16.0 | HVAC-airAC | Com SEER-Rated Pkg AC, 18-65 kBTU/h; pre-2001: SEER = 11.6, one-speed fan, no Econo; post-2001: SEER = 13 (EER = 11.06), one-speed fan, no Econo; 2014: SEER = 14 (EER = 12.04), one-speed fan, no Econo | Commercial SEER-rated Packaged Air Conditioners, Size Range: 18 - 55 kBTU/h, SEER = 14 (EER = 12), EIR = 0.246, Fan W/CFM = 0.29, one-speed fan, without Econo | Commercial SEER-rated Packaged Air Conditioners, Size Range: 18 - 55 kBTU/h, SEER = 16 (EER = 12.5), EIR = 0.238, Fan W/CFM = 0.27, two-speed fan, without Econo |  | dxAC-Com-Pkg-lt55kBTUh-SEER-14.0 | dxAC-Com-Pkg-lt55kBTUh-SEER-16.0 | Available |  | 0 | 0 | June 2017 DEER Update | ErRobNc | dxAC-Com-Pkg-lt55kBTUh-SEER-14.0 | HVAC-airAC |  | None | 2017-07-01 | 2020-05-27 | InEA_mod |  |  |  |  | Standard | Measure corrected and updated for DEER June 2017 Update including Baseline Adjustment; Measure expired due to DEER2020 update | 1 | 1 | 0 | Deemed Ex Ante Team |  | Measure corrected and updated for DEER June 2017 Update including Baseline Adjustment; Measure expired due to DEER2020 update |  | Extended per Golden Rod Memo 2019-12-23
821 | NE-HVAC-airAC-Pkg-lt55kBtuh-17p0seer | Commercial SEER-rated Packaged Air Conditioners, Size Range: 18 - 55 kBTU/h, SEER = 17 (EER = 13.3), EIR = 0.223, Fan W/CFM = 0.27, two-speed fan, without Econo | DEER2017 | D17 v2 | 2021-02-25 15:49 | NE-HVAC-airAC-Pkg-lt55kBtuh-17p0seer | DEER | Standard | None |  |  | None |  | 0 |  | 0 | Com | Any | HVAC | SpaceCool | dxAC_equip | pkgSEER | dxAC-Com-Pkg-lt55kBTUh-SEER-17.0 | HVAC-airAC | Com SEER-Rated Pkg AC, 18-65 kBTU/h; pre-2001: SEER = 11.6, one-speed fan, no Econo; post-2001: SEER = 13 (EER = 11.06), one-speed fan, no Econo; 2014: SEER = 14 (EER = 12.04), one-speed fan, no Econo | Commercial SEER-rated Packaged Air Conditioners, Size Range: 18 - 55 kBTU/h, SEER = 14 (EER = 12), EIR = 0.246, Fan W/CFM = 0.29, one-speed fan, without Econo | Commercial SEER-rated Packaged Air Conditioners, Size Range: 18 - 55 kBTU/h, SEER = 17 (EER = 13.3), EIR = 0.223, Fan W/CFM = 0.27, two-speed fan, without Econo |  | dxAC-Com-Pkg-lt55kBTUh-SEER-14.0 | dxAC-Com-Pkg-lt55kBTUh-SEER-17.0 | Available |  | 0 | 0 | June 2017 DEER Update | ErRobNc | dxAC-Com-Pkg-lt55kBTUh-SEER-14.0 | HVAC-airAC |  | None | 2017-07-01 | 2020-05-27 | InEA_mod |  |  |  |  | Standard | Measure corrected and updated for DEER June 2017 Update including Baseline Adjustment; Measure expired due to DEER2020 update | 1 | 1 | 0 | Deemed Ex Ante Team |  | Measure corrected and updated for DEER June 2017 Update including Baseline Adjustment; Measure expired due to DEER2020 update |  | Extended per Golden Rod Memo 2019-12-23
821 | NE-HVAC-airAC-Pkg-lt55kBtuh-17p0seer | Commercial SEER-rated Packaged Air Conditioners, Size Range: 18 - 55 kBTU/h, SEER = 17 (EER = 13.3), EIR = 0.223, Fan W/CFM = 0.27, two-speed fan, without Econo | DEER2015 | D15 v1.0 | 2020-11-24 16:30 | NE-HVAC-airAC-Pkg-lt55kBtuh-17p0seer | DEER | Standard | None |  |  | None |  | 0 |  | 0 | Com | Any | HVAC | SpaceCool | dxAC_equip | pkgSEER | dxAC-Com-Pkg-lt55kBTUh-SEER-17.0 | HVAC-airAC | Com SEER-Rated Pkg AC, 18-65 kBTU/h; pre-2001: SEER = 9.7 (EER = 9.21), one-speed fan, no Econo; post-2001: SEER = 13 (EER = 11.06), one-speed fan, no Econo; 2014: SEER = 14 (EER = 12.04), one-speed fan, no Econo | Commercial SEER-rated Packaged Air Conditioners, Size Range: 18 - 55 kBTU/h, SEER = 14 (EER = 12), EIR = 0.246, Fan W/CFM = 0.29, one-speed fan, without Econo | Commercial SEER-rated Packaged Air Conditioners, Size Range: 18 - 55 kBTU/h, SEER = 17 (EER = 13.3), EIR = 0.223, Fan W/CFM = 0.27, two-speed fan, without Econo |  | dxAC-Com-Pkg-lt55kBTUh-SEER-14.0 | dxAC-Com-Pkg-lt55kBTUh-SEER-17.0 | Available |  | 0 | 0 |  | ErRobNc | dxAC-Com-Pkg-lt55kBTUh-SEER-14.0 | HVAC-airAC |  | None | 2015-01-01 | 2017-06-30 | DEER |  |  |  |  | Standard |  | 1 | 1 | 0 | Deemed Ex Ante Team |  |  |  | Updated to indicate claim/filing status
822 | NE-HVAC-airAC-Pkg-lt55kBtuh-18p0seer | Commercial SEER-rated Packaged Air Conditioners, Size Range: 18 - 55 kBTU/h, SEER = 18 (EER = 14), EIR = 0.209, Fan W/CFM = 0.27, two-speed fan, without Econo | DEER2015 | D15 v1.0 | 2020-11-24 16:30 | NE-HVAC-airAC-Pkg-lt55kBtuh-18p0seer | DEER | Standard | None |  |  | None |  | 0 |  | 0 | Com | Any | HVAC | SpaceCool | dxAC_equip | pkgSEER | dxAC-Com-Pkg-lt55kBTUh-SEER-18.0 | HVAC-airAC | Com SEER-Rated Pkg AC, 18-65 kBTU/h; pre-2001: SEER = 9.7 (EER = 9.21), one-speed fan, no Econo; post-2001: SEER = 13 (EER = 11.06), one-speed fan, no Econo; 2014: SEER = 14 (EER = 12.04), one-speed fan, no Econo | Commercial SEER-rated Packaged Air Conditioners, Size Range: 18 - 55 kBTU/h, SEER = 14 (EER = 12), EIR = 0.246, Fan W/CFM = 0.29, one-speed fan, without Econo | Commercial SEER-rated Packaged Air Conditioners, Size Range: 18 - 55 kBTU/h, SEER = 18 (EER = 14), EIR = 0.209, Fan W/CFM = 0.27, two-speed fan, without Econo |  | dxAC-Com-Pkg-lt55kBTUh-SEER-14.0 | dxAC-Com-Pkg-lt55kBTUh-SEER-18.0 | Available |  | 0 | 0 |  | ErRobNc | dxAC-Com-Pkg-lt55kBTUh-SEER-14.0 | HVAC-airAC |  | None | 2015-01-01 | 2017-06-30 | DEER |  |  |  |  | Standard |  | 1 | 1 | 0 | Deemed Ex Ante Team |  |  |  | Updated to indicate claim/filing status
822 | NE-HVAC-airAC-Pkg-lt55kBtuh-18p0seer | Commercial SEER-rated Packaged Air Conditioners, Size Range: 18 - 55 kBTU/h, SEER = 18 (EER = 14), EIR = 0.209, Fan W/CFM = 0.27, two-speed fan, without Econo | DEER2017 | D17 v2 | 2021-02-25 15:49 | NE-HVAC-airAC-Pkg-lt55kBtuh-18p0seer | DEER | Standard | None |  |  | None |  | 0 |  | 0 | Com | Any | HVAC | SpaceCool | dxAC_equip | pkgSEER | dxAC-Com-Pkg-lt55kBTUh-SEER-18.0 | HVAC-airAC | Com SEER-Rated Pkg AC, 18-65 kBTU/h; pre-2001: SEER = 11.6, one-speed fan, no Econo; post-2001: SEER = 13 (EER = 11.06), one-speed fan, no Econo; 2014: SEER = 14 (EER = 12.04), one-speed fan, no Econo | Commercial SEER-rated Packaged Air Conditioners, Size Range: 18 - 55 kBTU/h, SEER = 14 (EER = 12), EIR = 0.246, Fan W/CFM = 0.29, one-speed fan, without Econo | Commercial SEER-rated Packaged Air Conditioners, Size Range: 18 - 55 kBTU/h, SEER = 18 (EER = 14), EIR = 0.209, Fan W/CFM = 0.27, two-speed fan, without Econo |  | dxAC-Com-Pkg-lt55kBTUh-SEER-14.0 | dxAC-Com-Pkg-lt55kBTUh-SEER-18.0 | Available |  | 0 | 0 | June 2017 DEER Update | ErRobNc | dxAC-Com-Pkg-lt55kBTUh-SEER-14.0 | HVAC-airAC |  | None | 2017-07-01 | 2020-05-27 | InEA_mod |  |  |  |  | Standard | Measure corrected and updated for DEER June 2017 Update including Baseline Adjustment; Measure expired due to DEER2020 update | 1 | 1 | 0 | Deemed Ex Ante Team |  | Measure corrected and updated for DEER June 2017 Update including Baseline Adjustment; Measure expired due to DEER2020 update |  | Extended per Golden Rod Memo 2019-12-23
823 | NE-HVAC-airAC-Pkg-55to65kBtuh-15p0seer | Commercial SEER-rated Packaged Air Conditioners, Size Range: 55 - 65 kBTU/h, SEER = 15 (EER = 12.6), EIR = 0.236, Fan W/CFM = 0.25, two-speed fan, with Econo (Pre-existing vintages do not include Economizer) | DEER2015 | D15 v1.0 | 2020-11-24 16:30 | NE-HVAC-airAC-Pkg-55to65kBtuh-15p0seer | DEER | Standard | None |  |  | None |  | 0 |  | 0 | Com | Any | HVAC | SpaceCool | dxAC_equip | pkgSEER | dxAC-Com-Pkg-55to65kBTUh-SEER-15.0 | HVAC-airAC | Com SEER-Rated Pkg AC, 18-65 kBTU/h; pre-2001: SEER = 9.7 (EER = 9.21), one-speed fan, no Econo; post-2001: SEER = 13 (EER = 11.06), one-speed fan, no Econo; 2014: SEER = 14 (EER = 11.75), two-speed fan, w/Econo | Commercial SEER-rated Packaged Air Conditioners, Size Range: 55 - 65 kBTU/h, SEER = 14 (EER = 11.7), EIR = 0.249, Fan W/CFM = 0.29, two-speed fan, with Econo | Commercial SEER-rated Packaged Air Conditioners, Size Range: 55 - 65 kBTU/h, SEER = 15 (EER = 12.6), EIR = 0.236, Fan W/CFM = 0.25, two-speed fan, with Econo |  | dxAC-Com-Pkg-55to65kBTUh-SEER-14.0 | dxAC-Com-Pkg-55to65kBTUh-SEER-15.0 | Available |  | 0 | 0 |  | ErRobNc | dxAC-Com-Pkg-55to65kBTUh-SEER-14.0 | HVAC-airAC |  | None | 2015-01-01 | 2017-06-30 | DEER |  |  |  |  | Standard |  | 1 | 1 | 0 | Deemed Ex Ante Team |  |  |  | Updated to indicate claim/filing status
823 | NE-HVAC-airAC-Pkg-55to65kBtuh-15p0seer | Commercial SEER-rated Packaged Air Conditioners, Size Range: 55 - 65 kBTU/h, SEER = 15 (EER = 12.6), EIR = 0.236, Fan W/CFM = 0.25, two-speed fan, with Econo (Pre-existing vintages do not include Economizer) | DEER2017 | D17 v2 | 2021-02-25 15:49 | NE-HVAC-airAC-Pkg-55to65kBtuh-15p0seer | DEER | Standard | None |  |  | None |  | 0 |  | 0 | Com | Any | HVAC | SpaceCool | dxAC_equip | pkgSEER | dxAC-Com-Pkg-55to65kBTUh-SEER-15.0 | HVAC-airAC | Com SEER-Rated Pkg AC, 18-65 kBTU/h; pre-2001: SEER = 11.6, one-speed fan, no Econo; post-2001: SEER = 13 (EER = 11.06), one-speed fan, no Econo; 2014: SEER = 14 (EER = 11.75), two-speed fan, w/Econo | Commercial SEER-rated Packaged Air Conditioners, Size Range: 55 - 65 kBTU/h, SEER = 14 (EER = 11.7), EIR = 0.249, Fan W/CFM = 0.29, two-speed fan, with Econo | Commercial SEER-rated Packaged Air Conditioners, Size Range: 55 - 65 kBTU/h, SEER = 15 (EER = 12.6), EIR = 0.236, Fan W/CFM = 0.25, two-speed fan, with Econo |  | dxAC-Com-Pkg-55to65kBTUh-SEER-14.0 | dxAC-Com-Pkg-55to65kBTUh-SEER-15.0 | Available |  | 0 | 0 | June 2017 DEER Update | ErRobNc | dxAC-Com-Pkg-55to65kBTUh-SEER-14.0 | HVAC-airAC |  | None | 2017-07-01 | 2020-05-27 | InEA_mod |  |  |  |  | Standard | Measure corrected and updated for DEER June 2017 Update including Baseline Adjustment; Measure expired due to DEER2020 update | 1 | 1 | 0 | Deemed Ex Ante Team |  | Measure corrected and updated for DEER June 2017 Update including Baseline Adjustment; Measure expired due to DEER2020 update |  | Extended per Golden Rod Memo 2019-12-23
824 | NE-HVAC-airAC-Pkg-55to65kBtuh-16p0seer | Commercial SEER-rated Packaged Air Conditioners, Size Range: 55 - 65 kBTU/h, SEER = 16 (EER = 12.5), EIR = 0.238, Fan W/CFM = 0.27, two-speed fan, with Econo (Pre-existing vintages do not include Economizer) | DEER2017 | D17 v2 | 2021-02-25 15:49 | NE-HVAC-airAC-Pkg-55to65kBtuh-16p0seer | DEER | Standard | None |  |  | None |  | 0 |  | 0 | Com | Any | HVAC | SpaceCool | dxAC_equip | pkgSEER | dxAC-Com-Pkg-55to65kBTUh-SEER-16.0 | HVAC-airAC | Com SEER-Rated Pkg AC, 18-65 kBTU/h; pre-2001: SEER = 11.6, one-speed fan, no Econo; post-2001: SEER = 13 (EER = 11.06), one-speed fan, no Econo; 2014: SEER = 14 (EER = 11.75), two-speed fan, w/Econo | Commercial SEER-rated Packaged Air Conditioners, Size Range: 55 - 65 kBTU/h, SEER = 14 (EER = 11.7), EIR = 0.249, Fan W/CFM = 0.29, two-speed fan, with Econo | Commercial SEER-rated Packaged Air Conditioners, Size Range: 55 - 65 kBTU/h, SEER = 16 (EER = 12.5), EIR = 0.238, Fan W/CFM = 0.27, two-speed fan, with Econo |  | dxAC-Com-Pkg-55to65kBTUh-SEER-14.0 | dxAC-Com-Pkg-55to65kBTUh-SEER-16.0 | Available |  | 0 | 0 | June 2017 DEER Update | ErRobNc | dxAC-Com-Pkg-55to65kBTUh-SEER-14.0 | HVAC-airAC |  | None | 2017-07-01 | 2020-05-27 | InEA_mod |  |  |  |  | Standard | Measure corrected and updated for DEER June 2017 Update including Baseline Adjustment; Measure expired due to DEER2020 update | 1 | 1 | 0 | Deemed Ex Ante Team |  | Measure corrected and updated for DEER June 2017 Update including Baseline Adjustment; Measure expired due to DEER2020 update |  | Extended per Golden Rod Memo 2019-12-23
824 | NE-HVAC-airAC-Pkg-55to65kBtuh-16p0seer | Commercial SEER-rated Packaged Air Conditioners, Size Range: 55 - 65 kBTU/h, SEER = 16 (EER = 12.5), EIR = 0.238, Fan W/CFM = 0.27, two-speed fan, with Econo (Pre-existing vintages do not include Economizer) | DEER2015 | D15 v1.0 | 2020-11-24 16:30 | NE-HVAC-airAC-Pkg-55to65kBtuh-16p0seer | DEER | Standard | None |  |  | None |  | 0 |  | 0 | Com | Any | HVAC | SpaceCool | dxAC_equip | pkgSEER | dxAC-Com-Pkg-55to65kBTUh-SEER-16.0 | HVAC-airAC | Com SEER-Rated Pkg AC, 18-65 kBTU/h; pre-2001: SEER = 9.7 (EER = 9.21), one-speed fan, no Econo; post-2001: SEER = 13 (EER = 11.06), one-speed fan, no Econo; 2014: SEER = 14 (EER = 11.75), two-speed fan, w/Econo | Commercial SEER-rated Packaged Air Conditioners, Size Range: 55 - 65 kBTU/h, SEER = 14 (EER = 11.7), EIR = 0.249, Fan W/CFM = 0.29, two-speed fan, with Econo | Commercial SEER-rated Packaged Air Conditioners, Size Range: 55 - 65 kBTU/h, SEER = 16 (EER = 12.5), EIR = 0.238, Fan W/CFM = 0.27, two-speed fan, with Econo |  | dxAC-Com-Pkg-55to65kBTUh-SEER-14.0 | dxAC-Com-Pkg-55to65kBTUh-SEER-16.0 | Available |  | 0 | 0 |  | ErRobNc | dxAC-Com-Pkg-55to65kBTUh-SEER-14.0 | HVAC-airAC |  | None | 2015-01-01 | 2017-06-30 | DEER |  |  |  |  | Standard |  | 1 | 1 | 0 | Deemed Ex Ante Team |  |  |  | Updated to indicate claim/filing status
825 | NE-HVAC-airAC-Pkg-55to65kBtuh-17p0seer | Commercial SEER-rated Packaged Air Conditioners, Size Range: 55 - 65 kBTU/h, SEER = 17 (EER = 13.3), EIR = 0.223, Fan W/CFM = 0.27, two-speed fan, with Econo (Pre-existing vintages do not include Economizer) | DEER2017 | D17 v2 | 2021-02-25 15:49 | NE-HVAC-airAC-Pkg-55to65kBtuh-17p0seer | DEER | Standard | None |  |  | None |  | 0 |  | 0 | Com | Any | HVAC | SpaceCool | dxAC_equip | pkgSEER | dxAC-Com-Pkg-55to65kBTUh-SEER-17.0 | HVAC-airAC | Com SEER-Rated Pkg AC, 18-65 kBTU/h; pre-2001: SEER = 11.6, one-speed fan, no Econo; post-2001: SEER = 13 (EER = 11.06), one-speed fan, no Econo; 2014: SEER = 14 (EER = 11.75), two-speed fan, w/Econo | Commercial SEER-rated Packaged Air Conditioners, Size Range: 55 - 65 kBTU/h, SEER = 14 (EER = 11.7), EIR = 0.249, Fan W/CFM = 0.29, two-speed fan, with Econo | Commercial SEER-rated Packaged Air Conditioners, Size Range: 55 - 65 kBTU/h, SEER = 17 (EER = 13.3), EIR = 0.223, Fan W/CFM = 0.27, two-speed fan, with Econo |  | dxAC-Com-Pkg-55to65kBTUh-SEER-14.0 | dxAC-Com-Pkg-55to65kBTUh-SEER-17.0 | Available |  | 0 | 0 | June 2017 DEER Update | ErRobNc | dxAC-Com-Pkg-55to65kBTUh-SEER-14.0 | HVAC-airAC |  | None | 2017-07-01 | 2020-05-27 | InEA_mod |  |  |  |  | Standard | Measure corrected and updated for DEER June 2017 Update including Baseline Adjustment; Measure expired due to DEER2020 update | 1 | 1 | 0 | Deemed Ex Ante Team |  | Measure corrected and updated for DEER June 2017 Update including Baseline Adjustment; Measure expired due to DEER2020 update |  | Extended per Golden Rod Memo 2019-12-23
825 | NE-HVAC-airAC-Pkg-55to65kBtuh-17p0seer | Commercial SEER-rated Packaged Air Conditioners, Size Range: 55 - 65 kBTU/h, SEER = 17 (EER = 13.3), EIR = 0.223, Fan W/CFM = 0.27, two-speed fan, with Econo (Pre-existing vintages do not include Economizer) | DEER2015 | D15 v1.0 | 2020-11-24 16:30 | NE-HVAC-airAC-Pkg-55to65kBtuh-17p0seer | DEER | Standard | None |  |  | None |  | 0 |  | 0 | Com | Any | HVAC | SpaceCool | dxAC_equip | pkgSEER | dxAC-Com-Pkg-55to65kBTUh-SEER-17.0 | HVAC-airAC | Com SEER-Rated Pkg AC, 18-65 kBTU/h; pre-2001: SEER = 9.7 (EER = 9.21), one-speed fan, no Econo; post-2001: SEER = 13 (EER = 11.06), one-speed fan, no Econo; 2014: SEER = 14 (EER = 11.75), two-speed fan, w/Econo | Commercial SEER-rated Packaged Air Conditioners, Size Range: 55 - 65 kBTU/h, SEER = 14 (EER = 11.7), EIR = 0.249, Fan W/CFM = 0.29, two-speed fan, with Econo | Commercial SEER-rated Packaged Air Conditioners, Size Range: 55 - 65 kBTU/h, SEER = 17 (EER = 13.3), EIR = 0.223, Fan W/CFM = 0.27, two-speed fan, with Econo |  | dxAC-Com-Pkg-55to65kBTUh-SEER-14.0 | dxAC-Com-Pkg-55to65kBTUh-SEER-17.0 | Available |  | 0 | 0 |  | ErRobNc | dxAC-Com-Pkg-55to65kBTUh-SEER-14.0 | HVAC-airAC |  | None | 2015-01-01 | 2017-06-30 | DEER |  |  |  |  | Standard |  | 1 | 1 | 0 | Deemed Ex Ante Team |  |  |  | Updated to indicate claim/filing status
826 | NE-HVAC-airAC-Pkg-55to65kBtuh-18p0seer | Commercial SEER-rated Packaged Air Conditioners, Size Range: 55 - 65 kBTU/h, SEER = 18 (EER = 14), EIR = 0.209, Fan W/CFM = 0.27, two-speed fan, with Econo (Pre-existing vintages do not include Economizer) | DEER2015 | D15 v1.0 | 2020-11-24 16:30 | NE-HVAC-airAC-Pkg-55to65kBtuh-18p0seer | DEER | Standard | None |  |  | None |  | 0 |  | 0 | Com | Any | HVAC | SpaceCool | dxAC_equip | pkgSEER | dxAC-Com-Pkg-55to65kBTUh-SEER-18.0 | HVAC-airAC | Com SEER-Rated Pkg AC, 18-65 kBTU/h; pre-2001: SEER = 9.7 (EER = 9.21), one-speed fan, no Econo; post-2001: SEER = 13 (EER = 11.06), one-speed fan, no Econo; 2014: SEER = 14 (EER = 11.75), two-speed fan, w/Econo | Commercial SEER-rated Packaged Air Conditioners, Size Range: 55 - 65 kBTU/h, SEER = 14 (EER = 11.7), EIR = 0.249, Fan W/CFM = 0.29, two-speed fan, with Econo | Commercial SEER-rated Packaged Air Conditioners, Size Range: 55 - 65 kBTU/h, SEER = 18 (EER = 14), EIR = 0.209, Fan W/CFM = 0.27, two-speed fan, with Econo |  | dxAC-Com-Pkg-55to65kBTUh-SEER-14.0 | dxAC-Com-Pkg-55to65kBTUh-SEER-18.0 | Available |  | 0 | 0 |  | ErRobNc | dxAC-Com-Pkg-55to65kBTUh-SEER-14.0 | HVAC-airAC |  | None | 2015-01-01 | 2017-06-30 | DEER |  |  |  |  | Standard |  | 1 | 1 | 0 | Deemed Ex Ante Team |  |  |  | Updated to indicate claim/filing status
826 | NE-HVAC-airAC-Pkg-55to65kBtuh-18p0seer | Commercial SEER-rated Packaged Air Conditioners, Size Range: 55 - 65 kBTU/h, SEER = 18 (EER = 14), EIR = 0.209, Fan W/CFM = 0.27, two-speed fan, with Econo (Pre-existing vintages do not include Economizer) | DEER2017 | D17 v2 | 2021-02-25 15:49 | NE-HVAC-airAC-Pkg-55to65kBtuh-18p0seer | DEER | Standard | None |  |  | None |  | 0 |  | 0 | Com | Any | HVAC | SpaceCool | dxAC_equip | pkgSEER | dxAC-Com-Pkg-55to65kBTUh-SEER-18.0 | HVAC-airAC | Com SEER-Rated Pkg AC, 18-65 kBTU/h; pre-2001: SEER = 11.6, one-speed fan, no Econo; post-2001: SEER = 13 (EER = 11.06), one-speed fan, no Econo; 2014: SEER = 14 (EER = 11.75), two-speed fan, w/Econo | Commercial SEER-rated Packaged Air Conditioners, Size Range: 55 - 65 kBTU/h, SEER = 14 (EER = 11.7), EIR = 0.249, Fan W/CFM = 0.29, two-speed fan, with Econo | Commercial SEER-rated Packaged Air Conditioners, Size Range: 55 - 65 kBTU/h, SEER = 18 (EER = 14), EIR = 0.209, Fan W/CFM = 0.27, two-speed fan, with Econo |  | dxAC-Com-Pkg-55to65kBTUh-SEER-14.0 | dxAC-Com-Pkg-55to65kBTUh-SEER-18.0 | Available |  | 0 | 0 | June 2017 DEER Update | ErRobNc | dxAC-Com-Pkg-55to65kBTUh-SEER-14.0 | HVAC-airAC |  | None | 2017-07-01 | 2020-05-27 | InEA_mod |  |  |  |  | Standard | Measure corrected and updated for DEER June 2017 Update including Baseline Adjustment; Measure expired due to DEER2020 update | 1 | 1 | 0 | Deemed Ex Ante Team |  | Measure corrected and updated for DEER June 2017 Update including Baseline Adjustment; Measure expired due to DEER2020 update |  | Extended per Golden Rod Memo 2019-12-23
827 | NE-HVAC-airAC-Pkg-55to65kBtuh-15p0seer-wPreEcono | Commercial SEER-rated Packaged Air Conditioners, Size Range: 55 - 65 kBTU/h, SEER = 15 (EER = 12.6), EIR = 0.236, Fan W/CFM = 0.25, two-speed fan, with Econo (Pre-existing vintages include Economizer) | DEER2017 | D17 v2 | 2021-02-25 15:49 | NE-HVAC-airAC-Pkg-55to65kBtuh-15p0seer-wPreEcono | DEER | Standard | None |  |  | None |  | 0 |  | 0 | Com | Any | HVAC | SpaceCool | dxAC_equip | pkgSEER | dxAC-Com-Pkg-55to65kBTUh-SEER-15.0 | HVAC-airAC | Com SEER-Rated Pkg AC, 18-65 kBTU/h; pre-2001: SEER = 11.6, one-speed fan, w/ Econo; post-2001: SEER = 13 (EER = 11.06), one-speed fan, w/Econo; 2014: SEER = 14 (EER = 11.75), two-speed fan, w/Econo | Commercial SEER-rated Packaged Air Conditioners, Size Range: 55 - 65 kBTU/h, SEER = 14 (EER = 11.7), EIR = 0.249, Fan W/CFM = 0.29, two-speed fan, with Econo | Commercial SEER-rated Packaged Air Conditioners, Size Range: 55 - 65 kBTU/h, SEER = 15 (EER = 12.6), EIR = 0.236, Fan W/CFM = 0.25, two-speed fan, with Econo |  | dxAC-Com-Pkg-55to65kBTUh-SEER-14.0 | dxAC-Com-Pkg-55to65kBTUh-SEER-15.0 | Available |  | 0 | 0 | June 2017 DEER Update | ErRobNc | dxAC-Com-Pkg-55to65kBTUh-SEER-14.0 | HVAC-airAC |  | None | 2017-07-01 | 2020-05-27 | InEA_mod |  |  |  |  | Standard | Measure corrected and updated for DEER June 2017 Update including Baseline Adjustment; Measure expired due to DEER2020 update | 1 | 1 | 0 | Deemed Ex Ante Team |  | Measure corrected and updated for DEER June 2017 Update including Baseline Adjustment; Measure expired due to DEER2020 update |  | Extended per Golden Rod Memo 2019-12-23
827 | NE-HVAC-airAC-Pkg-55to65kBtuh-15p0seer-wPreEcono | Commercial SEER-rated Packaged Air Conditioners, Size Range: 55 - 65 kBTU/h, SEER = 15 (EER = 12.6), EIR = 0.236, Fan W/CFM = 0.25, two-speed fan, with Econo (Pre-existing vintages include Economizer) | DEER2015 | D15 v1.0 | 2020-11-24 16:30 | NE-HVAC-airAC-Pkg-55to65kBtuh-15p0seer-wPreEcono | DEER | Standard | None |  |  | None |  | 0 |  | 0 | Com | Any | HVAC | SpaceCool | dxAC_equip | pkgSEER | dxAC-Com-Pkg-55to65kBTUh-SEER-15.0 | HVAC-airAC | Com SEER-Rated Pkg AC, 18-65 kBTU/h; pre-2001: SEER = 9.7 (EER = 9.21), one-speed fan, w/Econo; post-2001: SEER = 13 (EER = 11.06), one-speed fan, w/Econo; 2014: SEER = 14 (EER = 11.75), two-speed fan, w/Econo | Commercial SEER-rated Packaged Air Conditioners, Size Range: 55 - 65 kBTU/h, SEER = 14 (EER = 11.7), EIR = 0.249, Fan W/CFM = 0.29, two-speed fan, with Econo | Commercial SEER-rated Packaged Air Conditioners, Size Range: 55 - 65 kBTU/h, SEER = 15 (EER = 12.6), EIR = 0.236, Fan W/CFM = 0.25, two-speed fan, with Econo |  | dxAC-Com-Pkg-55to65kBTUh-SEER-14.0 | dxAC-Com-Pkg-55to65kBTUh-SEER-15.0 | Available |  | 0 | 0 |  | ErRobNc | dxAC-Com-Pkg-55to65kBTUh-SEER-14.0 | HVAC-airAC |  | None | 2015-01-01 | 2017-06-30 | DEER |  |  |  |  | Standard |  | 1 | 1 | 0 | Deemed Ex Ante Team |  |  |  | Updated to indicate claim/filing status
828 | NE-HVAC-airAC-Pkg-55to65kBtuh-16p0seer-wPreEcono | Commercial SEER-rated Packaged Air Conditioners, Size Range: 55 - 65 kBTU/h, SEER = 16 (EER = 12.5), EIR = 0.238, Fan W/CFM = 0.27, two-speed fan, with Econo (Pre-existing vintages include Economizer) | DEER2015 | D15 v1.0 | 2020-11-24 16:30 | NE-HVAC-airAC-Pkg-55to65kBtuh-16p0seer-wPreEcono | DEER | Standard | None |  |  | None |  | 0 |  | 0 | Com | Any | HVAC | SpaceCool | dxAC_equip | pkgSEER | dxAC-Com-Pkg-55to65kBTUh-SEER-16.0 | HVAC-airAC | Com SEER-Rated Pkg AC, 18-65 kBTU/h; pre-2001: SEER = 9.7 (EER = 9.21), one-speed fan, w/Econo; post-2001: SEER = 13 (EER = 11.06), one-speed fan, w/Econo; 2014: SEER = 14 (EER = 11.75), two-speed fan, w/Econo | Commercial SEER-rated Packaged Air Conditioners, Size Range: 55 - 65 kBTU/h, SEER = 14 (EER = 11.7), EIR = 0.249, Fan W/CFM = 0.29, two-speed fan, with Econo | Commercial SEER-rated Packaged Air Conditioners, Size Range: 55 - 65 kBTU/h, SEER = 16 (EER = 12.5), EIR = 0.238, Fan W/CFM = 0.27, two-speed fan, with Econo |  | dxAC-Com-Pkg-55to65kBTUh-SEER-14.0 | dxAC-Com-Pkg-55to65kBTUh-SEER-16.0 | Available |  | 0 | 0 |  | ErRobNc | dxAC-Com-Pkg-55to65kBTUh-SEER-14.0 | HVAC-airAC |  | None | 2015-01-01 | 2017-06-30 | DEER |  |  |  |  | Standard |  | 1 | 1 | 0 | Deemed Ex Ante Team |  |  |  | Updated to indicate claim/filing status
828 | NE-HVAC-airAC-Pkg-55to65kBtuh-16p0seer-wPreEcono | Commercial SEER-rated Packaged Air Conditioners, Size Range: 55 - 65 kBTU/h, SEER = 16 (EER = 12.5), EIR = 0.238, Fan W/CFM = 0.27, two-speed fan, with Econo (Pre-existing vintages include Economizer) | DEER2017 | D17 v2 | 2021-02-25 15:49 | NE-HVAC-airAC-Pkg-55to65kBtuh-16p0seer-wPreEcono | DEER | Standard | None |  |  | None |  | 0 |  | 0 | Com | Any | HVAC | SpaceCool | dxAC_equip | pkgSEER | dxAC-Com-Pkg-55to65kBTUh-SEER-16.0 | HVAC-airAC | Com SEER-Rated Pkg AC, 18-65 kBTU/h; pre-2001: SEER = 11.6, one-speed fan, w/ Econo; post-2001: SEER = 13 (EER = 11.06), one-speed fan, w/Econo; 2014: SEER = 14 (EER = 11.75), two-speed fan, w/Econo | Commercial SEER-rated Packaged Air Conditioners, Size Range: 55 - 65 kBTU/h, SEER = 14 (EER = 11.7), EIR = 0.249, Fan W/CFM = 0.29, two-speed fan, with Econo | Commercial SEER-rated Packaged Air Conditioners, Size Range: 55 - 65 kBTU/h, SEER = 16 (EER = 12.5), EIR = 0.238, Fan W/CFM = 0.27, two-speed fan, with Econo |  | dxAC-Com-Pkg-55to65kBTUh-SEER-14.0 | dxAC-Com-Pkg-55to65kBTUh-SEER-16.0 | Available |  | 0 | 0 | June 2017 DEER Update | ErRobNc | dxAC-Com-Pkg-55to65kBTUh-SEER-14.0 | HVAC-airAC |  | None | 2017-07-01 | 2020-05-27 | InEA_mod |  |  |  |  | Standard | Measure corrected and updated for DEER June 2017 Update including Baseline Adjustment; Measure expired due to DEER2020 update | 1 | 1 | 0 | Deemed Ex Ante Team |  | Measure corrected and updated for DEER June 2017 Update including Baseline Adjustment; Measure expired due to DEER2020 update |  | Extended per Golden Rod Memo 2019-12-23
829 | NE-HVAC-airAC-Pkg-55to65kBtuh-17p0seer-wPreEcono | Commercial SEER-rated Packaged Air Conditioners, Size Range: 55 - 65 kBTU/h, SEER = 17 (EER = 13.3), EIR = 0.223, Fan W/CFM = 0.27, two-speed fan, with Econo (Pre-existing vintages include Economizer) | DEER2015 | D15 v1.0 | 2020-11-24 16:30 | NE-HVAC-airAC-Pkg-55to65kBtuh-17p0seer-wPreEcono | DEER | Standard | None |  |  | None |  | 0 |  | 0 | Com | Any | HVAC | SpaceCool | dxAC_equip | pkgSEER | dxAC-Com-Pkg-55to65kBTUh-SEER-17.0 | HVAC-airAC | Com SEER-Rated Pkg AC, 18-65 kBTU/h; pre-2001: SEER = 9.7 (EER = 9.21), one-speed fan, w/Econo; post-2001: SEER = 13 (EER = 11.06), one-speed fan, w/Econo; 2014: SEER = 14 (EER = 11.75), two-speed fan, w/Econo | Commercial SEER-rated Packaged Air Conditioners, Size Range: 55 - 65 kBTU/h, SEER = 14 (EER = 11.7), EIR = 0.249, Fan W/CFM = 0.29, two-speed fan, with Econo | Commercial SEER-rated Packaged Air Conditioners, Size Range: 55 - 65 kBTU/h, SEER = 17 (EER = 13.3), EIR = 0.223, Fan W/CFM = 0.27, two-speed fan, with Econo |  | dxAC-Com-Pkg-55to65kBTUh-SEER-14.0 | dxAC-Com-Pkg-55to65kBTUh-SEER-17.0 | Available |  | 0 | 0 |  | ErRobNc | dxAC-Com-Pkg-55to65kBTUh-SEER-14.0 | HVAC-airAC |  | None | 2015-01-01 | 2017-06-30 | DEER |  |  |  |  | Standard |  | 1 | 1 | 0 | Deemed Ex Ante Team |  |  |  | Updated to indicate claim/filing status
829 | NE-HVAC-airAC-Pkg-55to65kBtuh-17p0seer-wPreEcono | Commercial SEER-rated Packaged Air Conditioners, Size Range: 55 - 65 kBTU/h, SEER = 17 (EER = 13.3), EIR = 0.223, Fan W/CFM = 0.27, two-speed fan, with Econo (Pre-existing vintages include Economizer) | DEER2017 | D17 v2 | 2021-02-25 15:49 | NE-HVAC-airAC-Pkg-55to65kBtuh-17p0seer-wPreEcono | DEER | Standard | None |  |  | None |  | 0 |  | 0 | Com | Any | HVAC | SpaceCool | dxAC_equip | pkgSEER | dxAC-Com-Pkg-55to65kBTUh-SEER-17.0 | HVAC-airAC | Com SEER-Rated Pkg AC, 18-65 kBTU/h; pre-2001: SEER = 11.6, one-speed fan, w/ Econo; post-2001: SEER = 13 (EER = 11.06), one-speed fan, w/Econo; 2014: SEER = 14 (EER = 11.75), two-speed fan, w/Econo | Commercial SEER-rated Packaged Air Conditioners, Size Range: 55 - 65 kBTU/h, SEER = 14 (EER = 11.7), EIR = 0.249, Fan W/CFM = 0.29, two-speed fan, with Econo | Commercial SEER-rated Packaged Air Conditioners, Size Range: 55 - 65 kBTU/h, SEER = 17 (EER = 13.3), EIR = 0.223, Fan W/CFM = 0.27, two-speed fan, with Econo |  | dxAC-Com-Pkg-55to65kBTUh-SEER-14.0 | dxAC-Com-Pkg-55to65kBTUh-SEER-17.0 | Available |  | 0 | 0 | June 2017 DEER Update | ErRobNc | dxAC-Com-Pkg-55to65kBTUh-SEER-14.0 | HVAC-airAC |  | None | 2017-07-01 | 2020-05-27 | InEA_mod |  |  |  |  | Standard | Measure corrected and updated for DEER June 2017 Update including Baseline Adjustment; Measure expired due to DEER2020 update | 1 | 1 | 0 | Deemed Ex Ante Team |  | Measure corrected and updated for DEER June 2017 Update including Baseline Adjustment; Measure expired due to DEER2020 update |  | Extended per Golden Rod Memo 2019-12-23
830 | NE-HVAC-airAC-Pkg-55to65kBtuh-18p0seer-wPreEcono | Commercial SEER-rated Packaged Air Conditioners, Size Range: 55 - 65 kBTU/h, SEER = 18 (EER = 14), EIR = 0.209, Fan W/CFM = 0.27, two-speed fan, with Econo (Pre-existing vintages include Economizer) | DEER2015 | D15 v1.0 | 2020-11-24 16:30 | NE-HVAC-airAC-Pkg-55to65kBtuh-18p0seer-wPreEcono | DEER | Standard | None |  |  | None |  | 0 |  | 0 | Com | Any | HVAC | SpaceCool | dxAC_equip | pkgSEER | dxAC-Com-Pkg-55to65kBTUh-SEER-18.0 | HVAC-airAC | Com SEER-Rated Pkg AC, 18-65 kBTU/h; pre-2001: SEER = 9.7 (EER = 9.21), one-speed fan, w/Econo; post-2001: SEER = 13 (EER = 11.06), one-speed fan, w/Econo; 2014: SEER = 14 (EER = 11.75), two-speed fan, w/Econo | Commercial SEER-rated Packaged Air Conditioners, Size Range: 55 - 65 kBTU/h, SEER = 14 (EER = 11.7), EIR = 0.249, Fan W/CFM = 0.29, two-speed fan, with Econo | Commercial SEER-rated Packaged Air Conditioners, Size Range: 55 - 65 kBTU/h, SEER = 18 (EER = 14), EIR = 0.209, Fan W/CFM = 0.27, two-speed fan, with Econo |  | dxAC-Com-Pkg-55to65kBTUh-SEER-14.0 | dxAC-Com-Pkg-55to65kBTUh-SEER-18.0 | Available |  | 0 | 0 |  | ErRobNc | dxAC-Com-Pkg-55to65kBTUh-SEER-14.0 | HVAC-airAC |  | None | 2015-01-01 | 2017-06-30 | DEER |  |  |  |  | Standard |  | 1 | 1 | 0 | Deemed Ex Ante Team |  |  |  | Updated to indicate claim/filing status
830 | NE-HVAC-airAC-Pkg-55to65kBtuh-18p0seer-wPreEcono | Commercial SEER-rated Packaged Air Conditioners, Size Range: 55 - 65 kBTU/h, SEER = 18 (EER = 14), EIR = 0.209, Fan W/CFM = 0.27, two-speed fan, with Econo (Pre-existing vintages include Economizer) | DEER2017 | D17 v2 | 2021-02-25 15:49 | NE-HVAC-airAC-Pkg-55to65kBtuh-18p0seer-wPreEcono | DEER | Standard | None |  |  | None |  | 0 |  | 0 | Com | Any | HVAC | SpaceCool | dxAC_equip | pkgSEER | dxAC-Com-Pkg-55to65kBTUh-SEER-18.0 | HVAC-airAC | Com SEER-Rated Pkg AC, 18-65 kBTU/h; pre-2001: SEER = 11.6, one-speed fan, w/ Econo; post-2001: SEER = 13 (EER = 11.06), one-speed fan, w/Econo; 2014: SEER = 14 (EER = 11.75), two-speed fan, w/Econo | Commercial SEER-rated Packaged Air Conditioners, Size Range: 55 - 65 kBTU/h, SEER = 14 (EER = 11.7), EIR = 0.249, Fan W/CFM = 0.29, two-speed fan, with Econo | Commercial SEER-rated Packaged Air Conditioners, Size Range: 55 - 65 kBTU/h, SEER = 18 (EER = 14), EIR = 0.209, Fan W/CFM = 0.27, two-speed fan, with Econo |  | dxAC-Com-Pkg-55to65kBTUh-SEER-14.0 | dxAC-Com-Pkg-55to65kBTUh-SEER-18.0 | Available |  | 0 | 0 | June 2017 DEER Update | ErRobNc | dxAC-Com-Pkg-55to65kBTUh-SEER-14.0 | HVAC-airAC |  | None | 2017-07-01 | 2020-05-27 | InEA_mod |  |  |  |  | Standard | Measure corrected and updated for DEER June 2017 Update including Baseline Adjustment; Measure expired due to DEER2020 update | 1 | 1 | 0 | Deemed Ex Ante Team |  | Measure corrected and updated for DEER June 2017 Update including Baseline Adjustment; Measure expired due to DEER2020 update |  | Extended per Golden Rod Memo 2019-12-23
831 | NE-HVAC-airAC-Split-lt45kBtuh-15p0seer | Commercial SEER-rated split Air Conditioners, Size Range: 18 - 45 kBTU/h, SEER = 15 (EER = 12.8), EIR = 0.232, Fan W/CFM = 0.25, one-speed fan, without Econo | DEER2017 | D17 v2 | 2020-11-24 16:30 | NE-HVAC-airAC-Split-lt45kBtuh-15p0seer | DEER | Standard | None |  |  | None |  | 0 |  | 0 | Com | Any | HVAC | SpaceCool | dxAC_equip | spltSEER | dxAC-Com-Split-lt45kBTUh-SEER-15.0 | HVAC-airAC | Commercial SEER-rated split Air Conditioners, 18-65 kBTU/h; pre-2001: SEER = 11.5, one-speed fan, no Econo; post-2001: SEER = 13 (EER = 11.08), one-speed fan, no Econo; 2014: SEER = 14 (EER = 12.17), one-speed fan, no Econo | Commercial SEER-rated split Air Conditioners, Size Range: 18 - 45 kBTU/h, SEER = 14 (EER = 12.2), EIR = 0.239, Fan W/CFM = 0.29, one-speed fan, without Econo | Commercial SEER-rated split Air Conditioners, Size Range: 18 - 45 kBTU/h, SEER = 15 (EER = 12.8), EIR = 0.232, Fan W/CFM = 0.25, one-speed fan, without Econo |  | dxAC-Com-Split-lt45kBTUh-SEER-14.0 | dxAC-Com-Split-lt45kBTUh-SEER-15.0 | Available |  | 0 | 0 | June 2017 DEER Update | ErRobNc | dxAC-Com-Split-lt45kBTUh-SEER-14.0 | HVAC-airAC |  | None | 2017-07-01 | 2019-12-31 | InEA_mod |  |  |  |  | Standard | Measure corrected and updated for DEER June 2017 Update including Baseline Adjustment; Measure expired due to DEER2020 update | 1 | 1 | 0 | Deemed Ex Ante Team |  | Measure corrected and updated for DEER June 2017 Update including Baseline Adjustment; Measure expired due to DEER2020 update |  | Updated to indicate claim/filing status
831 | NE-HVAC-airAC-Split-lt45kBtuh-15p0seer | Commercial SEER-rated split Air Conditioners, Size Range: 18 - 45 kBTU/h, SEER = 15 (EER = 12.8), EIR = 0.232, Fan W/CFM = 0.25, one-speed fan, without Econo | DEER2015 | D15 v1.0 | 2020-11-24 16:30 | NE-HVAC-airAC-Split-lt45kBtuh-15p0seer | DEER | Standard | None |  |  | None |  | 0 |  | 0 | Com | Any | HVAC | SpaceCool | dxAC_equip | spltSEER | dxAC-Com-Split-lt45kBTUh-SEER-15.0 | HVAC-airAC | Commercial SEER-rated split Air Conditioners, 18-65 kBTU/h; pre-2001: SEER = 10 (EER = 8.52), one-speed fan, no Econo; post-2001: SEER = 13 (EER = 11.08), one-speed fan, no Econo; 2014: SEER = 14 (EER = 12.17), one-speed fan, no Econo | Commercial SEER-rated split Air Conditioners, Size Range: 18 - 45 kBTU/h, SEER = 14 (EER = 12.2), EIR = 0.239, Fan W/CFM = 0.29, one-speed fan, without Econo | Commercial SEER-rated split Air Conditioners, Size Range: 18 - 45 kBTU/h, SEER = 15 (EER = 12.8), EIR = 0.232, Fan W/CFM = 0.25, one-speed fan, without Econo |  | dxAC-Com-Split-lt45kBTUh-SEER-14.0 | dxAC-Com-Split-lt45kBTUh-SEER-15.0 | Available |  | 0 | 0 |  | ErRobNc | dxAC-Com-Split-lt45kBTUh-SEER-14.0 | HVAC-airAC |  | None | 2015-01-01 | 2017-06-30 | DEER |  |  |  |  | Standard |  | 1 | 1 | 0 | Deemed Ex Ante Team |  |  |  | Updated to indicate claim/filing status
832 | NE-HVAC-airAC-Split-lt45kBtuh-16p0seer | Commercial SEER-rated split Air Conditioners, Size Range: 18 - 45 kBTU/h, SEER = 16 (EER = 12.5), EIR = 0.238, Fan W/CFM = 0.27, two-speed fan, without Econo | DEER2015 | D15 v1.0 | 2020-11-24 16:30 | NE-HVAC-airAC-Split-lt45kBtuh-16p0seer | DEER | Standard | None |  |  | None |  | 0 |  | 0 | Com | Any | HVAC | SpaceCool | dxAC_equip | spltSEER | dxAC-Com-Split-lt45kBTUh-SEER-16.0 | HVAC-airAC | Commercial SEER-rated split Air Conditioners, 18-65 kBTU/h; pre-2001: SEER = 10 (EER = 8.52), one-speed fan, no Econo; post-2001: SEER = 13 (EER = 11.08), one-speed fan, no Econo; 2014: SEER = 14 (EER = 12.17), one-speed fan, no Econo | Commercial SEER-rated split Air Conditioners, Size Range: 18 - 45 kBTU/h, SEER = 14 (EER = 12.2), EIR = 0.239, Fan W/CFM = 0.29, one-speed fan, without Econo | Commercial SEER-rated split Air Conditioners, Size Range: 18 - 45 kBTU/h, SEER = 16 (EER = 12.5), EIR = 0.238, Fan W/CFM = 0.27, two-speed fan, without Econo |  | dxAC-Com-Split-lt45kBTUh-SEER-14.0 | dxAC-Com-Split-lt45kBTUh-SEER-16.0 | Available |  | 0 | 0 |  | ErRobNc | dxAC-Com-Split-lt45kBTUh-SEER-14.0 | HVAC-airAC |  | None | 2015-01-01 | 2017-06-30 | DEER |  |  |  |  | Standard |  | 1 | 1 | 0 | Deemed Ex Ante Team |  |  |  | Updated to indicate claim/filing status
832 | NE-HVAC-airAC-Split-lt45kBtuh-16p0seer | Commercial SEER-rated split Air Conditioners, Size Range: 18 - 45 kBTU/h, SEER = 16 (EER = 12.5), EIR = 0.238, Fan W/CFM = 0.27, two-speed fan, without Econo | DEER2017 | D17 v2 | 2020-11-24 16:30 | NE-HVAC-airAC-Split-lt45kBtuh-16p0seer | DEER | Standard | None |  |  | None |  | 0 |  | 0 | Com | Any | HVAC | SpaceCool | dxAC_equip | spltSEER | dxAC-Com-Split-lt45kBTUh-SEER-16.0 | HVAC-airAC | Commercial SEER-rated split Air Conditioners, 18-65 kBTU/h; pre-2001: SEER = 11.5, one-speed fan, no Econo; post-2001: SEER = 13 (EER = 11.08), one-speed fan, no Econo; 2014: SEER = 14 (EER = 12.17), one-speed fan, no Econo | Commercial SEER-rated split Air Conditioners, Size Range: 18 - 45 kBTU/h, SEER = 14 (EER = 12.2), EIR = 0.239, Fan W/CFM = 0.29, one-speed fan, without Econo | Commercial SEER-rated split Air Conditioners, Size Range: 18 - 45 kBTU/h, SEER = 16 (EER = 12.5), EIR = 0.238, Fan W/CFM = 0.27, two-speed fan, without Econo |  | dxAC-Com-Split-lt45kBTUh-SEER-14.0 | dxAC-Com-Split-lt45kBTUh-SEER-16.0 | Available |  | 0 | 0 | June 2017 DEER Update | ErRobNc | dxAC-Com-Split-lt45kBTUh-SEER-14.0 | HVAC-airAC |  | None | 2017-07-01 | 2019-12-31 | InEA_mod |  |  |  |  | Standard | Measure corrected and updated for DEER June 2017 Update including Baseline Adjustment; Measure expired due to DEER2020 update | 1 | 1 | 0 | Deemed Ex Ante Team |  | Measure corrected and updated for DEER June 2017 Update including Baseline Adjustment; Measure expired due to DEER2020 update |  | Updated to indicate claim/filing status
833 | NE-HVAC-airAC-Split-lt45kBtuh-17p0seer | Commercial SEER-rated split Air Conditioners, Size Range: 18 - 45 kBTU/h, SEER = 17 (EER = 13.3), EIR = 0.223, Fan W/CFM = 0.27, two-speed fan, without Econo | DEER2017 | D17 v2 | 2020-11-24 16:30 | NE-HVAC-airAC-Split-lt45kBtuh-17p0seer | DEER | Standard | None |  |  | None |  | 0 |  | 0 | Com | Any | HVAC | SpaceCool | dxAC_equip | spltSEER | dxAC-Com-Split-lt45kBTUh-SEER-17.0 | HVAC-airAC | Commercial SEER-rated split Air Conditioners, 18-65 kBTU/h; pre-2001: SEER = 11.5, one-speed fan, no Econo; post-2001: SEER = 13 (EER = 11.08), one-speed fan, no Econo; 2014: SEER = 14 (EER = 12.17), one-speed fan, no Econo | Commercial SEER-rated split Air Conditioners, Size Range: 18 - 45 kBTU/h, SEER = 14 (EER = 12.2), EIR = 0.239, Fan W/CFM = 0.29, one-speed fan, without Econo | Commercial SEER-rated split Air Conditioners, Size Range: 18 - 45 kBTU/h, SEER = 17 (EER = 13.3), EIR = 0.223, Fan W/CFM = 0.27, two-speed fan, without Econo |  | dxAC-Com-Split-lt45kBTUh-SEER-14.0 | dxAC-Com-Split-lt45kBTUh-SEER-17.0 | Available |  | 0 | 0 | June 2017 DEER Update | ErRobNc | dxAC-Com-Split-lt45kBTUh-SEER-14.0 | HVAC-airAC |  | None | 2017-07-01 | 2019-12-31 | InEA_mod |  |  |  |  | Standard | Measure corrected and updated for DEER June 2017 Update including Baseline Adjustment; Measure expired due to DEER2020 update | 1 | 1 | 0 | Deemed Ex Ante Team |  | Measure corrected and updated for DEER June 2017 Update including Baseline Adjustment; Measure expired due to DEER2020 update |  | Updated to indicate claim/filing status
833 | NE-HVAC-airAC-Split-lt45kBtuh-17p0seer | Commercial SEER-rated split Air Conditioners, Size Range: 18 - 45 kBTU/h, SEER = 17 (EER = 13.3), EIR = 0.223, Fan W/CFM = 0.27, two-speed fan, without Econo | DEER2015 | D15 v1.0 | 2020-11-24 16:30 | NE-HVAC-airAC-Split-lt45kBtuh-17p0seer | DEER | Standard | None |  |  | None |  | 0 |  | 0 | Com | Any | HVAC | SpaceCool | dxAC_equip | spltSEER | dxAC-Com-Split-lt45kBTUh-SEER-17.0 | HVAC-airAC | Commercial SEER-rated split Air Conditioners, 18-65 kBTU/h; pre-2001: SEER = 10 (EER = 8.52), one-speed fan, no Econo; post-2001: SEER = 13 (EER = 11.08), one-speed fan, no Econo; 2014: SEER = 14 (EER = 12.17), one-speed fan, no Econo | Commercial SEER-rated split Air Conditioners, Size Range: 18 - 45 kBTU/h, SEER = 14 (EER = 12.2), EIR = 0.239, Fan W/CFM = 0.29, one-speed fan, without Econo | Commercial SEER-rated split Air Conditioners, Size Range: 18 - 45 kBTU/h, SEER = 17 (EER = 13.3), EIR = 0.223, Fan W/CFM = 0.27, two-speed fan, without Econo |  | dxAC-Com-Split-lt45kBTUh-SEER-14.0 | dxAC-Com-Split-lt45kBTUh-SEER-17.0 | Available |  | 0 | 0 |  | ErRobNc | dxAC-Com-Split-lt45kBTUh-SEER-14.0 | HVAC-airAC |  | None | 2015-01-01 | 2017-06-30 | DEER |  |  |  |  | Standard |  | 1 | 1 | 0 | Deemed Ex Ante Team |  |  |  | Updated to indicate claim/filing status
834 | NE-HVAC-airAC-Split-lt45kBtuh-18p0seer | Commercial SEER-rated split Air Conditioners, Size Range: 18 - 45 kBTU/h, SEER = 18 (EER = 14), EIR = 0.209, Fan W/CFM = 0.27, two-speed fan, without Econo | DEER2017 | D17 v2 | 2020-11-24 16:30 | NE-HVAC-airAC-Split-lt45kBtuh-18p0seer | DEER | Standard | None |  |  | None |  | 0 |  | 0 | Com | Any | HVAC | SpaceCool | dxAC_equip | spltSEER | dxAC-Com-Split-lt45kBTUh-SEER-18.0 | HVAC-airAC | Commercial SEER-rated split Air Conditioners, 18-65 kBTU/h; pre-2001: SEER = 11.5, one-speed fan, no Econo; post-2001: SEER = 13 (EER = 11.08), one-speed fan, no Econo; 2014: SEER = 14 (EER = 12.17), one-speed fan, no Econo | Commercial SEER-rated split Air Conditioners, Size Range: 18 - 45 kBTU/h, SEER = 14 (EER = 12.2), EIR = 0.239, Fan W/CFM = 0.29, one-speed fan, without Econo | Commercial SEER-rated split Air Conditioners, Size Range: 18 - 45 kBTU/h, SEER = 18 (EER = 14), EIR = 0.209, Fan W/CFM = 0.27, two-speed fan, without Econo |  | dxAC-Com-Split-lt45kBTUh-SEER-14.0 | dxAC-Com-Split-lt45kBTUh-SEER-18.0 | Available |  | 0 | 0 | June 2017 DEER Update | ErRobNc | dxAC-Com-Split-lt45kBTUh-SEER-14.0 | HVAC-airAC |  | None | 2017-07-01 | 2019-12-31 | InEA_mod |  |  |  |  | Standard | Measure corrected and updated for DEER June 2017 Update including Baseline Adjustment; Measure expired due to DEER2020 update | 1 | 1 | 0 | Deemed Ex Ante Team |  | Measure corrected and updated for DEER June 2017 Update including Baseline Adjustment; Measure expired due to DEER2020 update |  | Updated to indicate claim/filing status
834 | NE-HVAC-airAC-Split-lt45kBtuh-18p0seer | Commercial SEER-rated split Air Conditioners, Size Range: 18 - 45 kBTU/h, SEER = 18 (EER = 14), EIR = 0.209, Fan W/CFM = 0.27, two-speed fan, without Econo | DEER2015 | D15 v1.0 | 2020-11-24 16:30 | NE-HVAC-airAC-Split-lt45kBtuh-18p0seer | DEER | Standard | None |  |  | None |  | 0 |  | 0 | Com | Any | HVAC | SpaceCool | dxAC_equip | spltSEER | dxAC-Com-Split-lt45kBTUh-SEER-18.0 | HVAC-airAC | Commercial SEER-rated split Air Conditioners, 18-65 kBTU/h; pre-2001: SEER = 10 (EER = 8.52), one-speed fan, no Econo; post-2001: SEER = 13 (EER = 11.08), one-speed fan, no Econo; 2014: SEER = 14 (EER = 12.17), one-speed fan, no Econo | Commercial SEER-rated split Air Conditioners, Size Range: 18 - 45 kBTU/h, SEER = 14 (EER = 12.2), EIR = 0.239, Fan W/CFM = 0.29, one-speed fan, without Econo | Commercial SEER-rated split Air Conditioners, Size Range: 18 - 45 kBTU/h, SEER = 18 (EER = 14), EIR = 0.209, Fan W/CFM = 0.27, two-speed fan, without Econo |  | dxAC-Com-Split-lt45kBTUh-SEER-14.0 | dxAC-Com-Split-lt45kBTUh-SEER-18.0 | Available |  | 0 | 0 |  | ErRobNc | dxAC-Com-Split-lt45kBTUh-SEER-14.0 | HVAC-airAC |  | None | 2015-01-01 | 2017-06-30 | DEER |  |  |  |  | Standard |  | 1 | 1 | 0 | Deemed Ex Ante Team |  |  |  | Updated to indicate claim/filing status
835 | NE-HVAC-airAC-Split-45to55kBtuh-15p0seer | Commercial SEER-rated split Air Conditioners, Size Range: 45 - 55 kBTU/h, SEER = 15 (EER = 12.8), EIR = 0.232, Fan W/CFM = 0.25, one-speed fan, without Econo | DEER2015 | D15 v1.0 | 2020-11-24 16:30 | NE-HVAC-airAC-Split-45to55kBtuh-15p0seer | DEER | Standard | None |  |  | None |  | 0 |  | 0 | Com | Any | HVAC | SpaceCool | dxAC_equip | spltSEER | dxAC-Com-Split-45to55kBTUh-SEER-15.0 | HVAC-airAC | Commercial SEER-rated split Air Conditioners, 18-65 kBTU/h; pre-2001: SEER = 10 (EER = 8.52), one-speed fan, no Econo; post-2001: SEER = 13 (EER = 11.08), one-speed fan, no Econo; 2014: SEER = 14 (EER = 11.82), one-speed fan, no Econo | Commercial SEER-rated split Air Conditioners, Size Range: 45 - 55 kBTU/h, SEER = 14 (EER = 11.8), EIR = 0.247, Fan W/CFM = 0.29, one-speed fan, without Econo | Commercial SEER-rated split Air Conditioners, Size Range: 45 - 55 kBTU/h, SEER = 15 (EER = 12.8), EIR = 0.232, Fan W/CFM = 0.25, one-speed fan, without Econo |  | dxAC-Com-Split-45to55kBTUh-SEER-14.0 | dxAC-Com-Split-45to55kBTUh-SEER-15.0 | Available |  | 0 | 0 |  | ErRobNc | dxAC-Com-Split-45to55kBTUh-SEER-14.0 | HVAC-airAC |  | None | 2015-01-01 | 2017-06-30 | DEER |  |  |  |  | Standard |  | 1 | 1 | 0 | Deemed Ex Ante Team |  |  |  | Updated to indicate claim/filing status
835 | NE-HVAC-airAC-Split-45to55kBtuh-15p0seer | Commercial SEER-rated split Air Conditioners, Size Range: 45 - 55 kBTU/h, SEER = 15 (EER = 12.8), EIR = 0.232, Fan W/CFM = 0.25, one-speed fan, without Econo | DEER2017 | D17 v2 | 2021-02-25 15:49 | NE-HVAC-airAC-Split-45to55kBtuh-15p0seer | DEER | Standard | None |  |  | None |  | 0 |  | 0 | Com | Any | HVAC | SpaceCool | dxAC_equip | spltSEER | dxAC-Com-Split-45to55kBTUh-SEER-15.0 | HVAC-airAC | Commercial SEER-rated split Air Conditioners, 18-65 kBTU/h; pre-2001: SEER = 11.5, one-speed fan, no Econo; post-2001: SEER = 13 (EER = 11.08), one-speed fan, no Econo; 2014: SEER = 14 (EER = 11.82), one-speed fan, no Econo | Commercial SEER-rated split Air Conditioners, Size Range: 45 - 55 kBTU/h, SEER = 14 (EER = 11.8), EIR = 0.247, Fan W/CFM = 0.29, one-speed fan, without Econo | Commercial SEER-rated split Air Conditioners, Size Range: 45 - 55 kBTU/h, SEER = 15 (EER = 12.8), EIR = 0.232, Fan W/CFM = 0.25, one-speed fan, without Econo |  | dxAC-Com-Split-45to55kBTUh-SEER-14.0 | dxAC-Com-Split-45to55kBTUh-SEER-15.0 | Available |  | 0 | 0 | June 2017 DEER Update | ErRobNc | dxAC-Com-Split-45to55kBTUh-SEER-14.0 | HVAC-airAC |  | None | 2017-07-01 | 2020-05-27 | InEA_mod |  |  |  |  | Standard | Measure corrected and updated for DEER June 2017 Update including Baseline Adjustment; Measure expired due to DEER2020 update | 1 | 1 | 0 | Deemed Ex Ante Team |  | Measure corrected and updated for DEER June 2017 Update including Baseline Adjustment; Measure expired due to DEER2020 update |  | Extended per Golden Rod Memo 2019-12-23
836 | NE-HVAC-airAC-Split-45to55kBtuh-16p0seer | Commercial SEER-rated split Air Conditioners, Size Range: 45 - 55 kBTU/h, SEER = 16 (EER = 12.5), EIR = 0.238, Fan W/CFM = 0.27, two-speed fan, without Econo | DEER2017 | D17 v2 | 2021-02-25 15:49 | NE-HVAC-airAC-Split-45to55kBtuh-16p0seer | DEER | Standard | None |  |  | None |  | 0 |  | 0 | Com | Any | HVAC | SpaceCool | dxAC_equip | spltSEER | dxAC-Com-Split-45to55kBTUh-SEER-16.0 | HVAC-airAC | Commercial SEER-rated split Air Conditioners, 18-65 kBTU/h; pre-2001: SEER = 11.5, one-speed fan, no Econo; post-2001: SEER = 13 (EER = 11.08), one-speed fan, no Econo; 2014: SEER = 14 (EER = 11.82), one-speed fan, no Econo | Commercial SEER-rated split Air Conditioners, Size Range: 45 - 55 kBTU/h, SEER = 14 (EER = 11.8), EIR = 0.247, Fan W/CFM = 0.29, one-speed fan, without Econo | Commercial SEER-rated split Air Conditioners, Size Range: 45 - 55 kBTU/h, SEER = 16 (EER = 12.5), EIR = 0.238, Fan W/CFM = 0.27, two-speed fan, without Econo |  | dxAC-Com-Split-45to55kBTUh-SEER-14.0 | dxAC-Com-Split-45to55kBTUh-SEER-16.0 | Available |  | 0 | 0 | June 2017 DEER Update | ErRobNc | dxAC-Com-Split-45to55kBTUh-SEER-14.0 | HVAC-airAC |  | None | 2017-07-01 | 2020-05-27 | InEA_mod |  |  |  |  | Standard | Measure corrected and updated for DEER June 2017 Update including Baseline Adjustment; Measure expired due to DEER2020 update | 1 | 1 | 0 | Deemed Ex Ante Team |  | Measure corrected and updated for DEER June 2017 Update including Baseline Adjustment; Measure expired due to DEER2020 update |  | Extended per Golden Rod Memo 2019-12-23
836 | NE-HVAC-airAC-Split-45to55kBtuh-16p0seer | Commercial SEER-rated split Air Conditioners, Size Range: 45 - 55 kBTU/h, SEER = 16 (EER = 12.5), EIR = 0.238, Fan W/CFM = 0.27, two-speed fan, without Econo | DEER2015 | D15 v1.0 | 2020-11-24 16:30 | NE-HVAC-airAC-Split-45to55kBtuh-16p0seer | DEER | Standard | None |  |  | None |  | 0 |  | 0 | Com | Any | HVAC | SpaceCool | dxAC_equip | spltSEER | dxAC-Com-Split-45to55kBTUh-SEER-16.0 | HVAC-airAC | Commercial SEER-rated split Air Conditioners, 18-65 kBTU/h; pre-2001: SEER = 10 (EER = 8.52), one-speed fan, no Econo; post-2001: SEER = 13 (EER = 11.08), one-speed fan, no Econo; 2014: SEER = 14 (EER = 11.82), one-speed fan, no Econo | Commercial SEER-rated split Air Conditioners, Size Range: 45 - 55 kBTU/h, SEER = 14 (EER = 11.8), EIR = 0.247, Fan W/CFM = 0.29, one-speed fan, without Econo | Commercial SEER-rated split Air Conditioners, Size Range: 45 - 55 kBTU/h, SEER = 16 (EER = 12.5), EIR = 0.238, Fan W/CFM = 0.27, two-speed fan, without Econo |  | dxAC-Com-Split-45to55kBTUh-SEER-14.0 | dxAC-Com-Split-45to55kBTUh-SEER-16.0 | Available |  | 0 | 0 |  | ErRobNc | dxAC-Com-Split-45to55kBTUh-SEER-14.0 | HVAC-airAC |  | None | 2015-01-01 | 2017-06-30 | DEER |  |  |  |  | Standard |  | 1 | 1 | 0 | Deemed Ex Ante Team |  |  |  | Updated to indicate claim/filing status
837 | NE-HVAC-airAC-Split-45to55kBtuh-17p0seer | Commercial SEER-rated split Air Conditioners, Size Range: 45 - 55 kBTU/h, SEER = 17 (EER = 13.3), EIR = 0.223, Fan W/CFM = 0.27, two-speed fan, without Econo | DEER2015 | D15 v1.0 | 2020-11-24 16:30 | NE-HVAC-airAC-Split-45to55kBtuh-17p0seer | DEER | Standard | None |  |  | None |  | 0 |  | 0 | Com | Any | HVAC | SpaceCool | dxAC_equip | spltSEER | dxAC-Com-Split-45to55kBTUh-SEER-17.0 | HVAC-airAC | Commercial SEER-rated split Air Conditioners, 18-65 kBTU/h; pre-2001: SEER = 10 (EER = 8.52), one-speed fan, no Econo; post-2001: SEER = 13 (EER = 11.08), one-speed fan, no Econo; 2014: SEER = 14 (EER = 11.82), one-speed fan, no Econo | Commercial SEER-rated split Air Conditioners, Size Range: 45 - 55 kBTU/h, SEER = 14 (EER = 11.8), EIR = 0.247, Fan W/CFM = 0.29, one-speed fan, without Econo | Commercial SEER-rated split Air Conditioners, Size Range: 45 - 55 kBTU/h, SEER = 17 (EER = 13.3), EIR = 0.223, Fan W/CFM = 0.27, two-speed fan, without Econo |  | dxAC-Com-Split-45to55kBTUh-SEER-14.0 | dxAC-Com-Split-45to55kBTUh-SEER-17.0 | Available |  | 0 | 0 |  | ErRobNc | dxAC-Com-Split-45to55kBTUh-SEER-14.0 | HVAC-airAC |  | None | 2015-01-01 | 2017-06-30 | DEER |  |  |  |  | Standard |  | 1 | 1 | 0 | Deemed Ex Ante Team |  |  |  | Updated to indicate claim/filing status
837 | NE-HVAC-airAC-Split-45to55kBtuh-17p0seer | Commercial SEER-rated split Air Conditioners, Size Range: 45 - 55 kBTU/h, SEER = 17 (EER = 13.3), EIR = 0.223, Fan W/CFM = 0.27, two-speed fan, without Econo | DEER2017 | D17 v2 | 2021-02-25 15:49 | NE-HVAC-airAC-Split-45to55kBtuh-17p0seer | DEER | Standard | None |  |  | None |  | 0 |  | 0 | Com | Any | HVAC | SpaceCool | dxAC_equip | spltSEER | dxAC-Com-Split-45to55kBTUh-SEER-17.0 | HVAC-airAC | Commercial SEER-rated split Air Conditioners, 18-65 kBTU/h; pre-2001: SEER = 11.5, one-speed fan, no Econo; post-2001: SEER = 13 (EER = 11.08), one-speed fan, no Econo; 2014: SEER = 14 (EER = 11.82), one-speed fan, no Econo | Commercial SEER-rated split Air Conditioners, Size Range: 45 - 55 kBTU/h, SEER = 14 (EER = 11.8), EIR = 0.247, Fan W/CFM = 0.29, one-speed fan, without Econo | Commercial SEER-rated split Air Conditioners, Size Range: 45 - 55 kBTU/h, SEER = 17 (EER = 13.3), EIR = 0.223, Fan W/CFM = 0.27, two-speed fan, without Econo |  | dxAC-Com-Split-45to55kBTUh-SEER-14.0 | dxAC-Com-Split-45to55kBTUh-SEER-17.0 | Available |  | 0 | 0 | June 2017 DEER Update | ErRobNc | dxAC-Com-Split-45to55kBTUh-SEER-14.0 | HVAC-airAC |  | None | 2017-07-01 | 2020-05-27 | InEA_mod |  |  |  |  | Standard | Measure corrected and updated for DEER June 2017 Update including Baseline Adjustment; Measure expired due to DEER2020 update | 1 | 1 | 0 | Deemed Ex Ante Team |  | Measure corrected and updated for DEER June 2017 Update including Baseline Adjustment; Measure expired due to DEER2020 update |  | Extended per Golden Rod Memo 2019-12-23
838 | NE-HVAC-airAC-Split-45to55kBtuh-18p0seer | Commercial SEER-rated split Air Conditioners, Size Range: 45 - 55 kBTU/h, SEER = 18 (EER = 14), EIR = 0.209, Fan W/CFM = 0.27, two-speed fan, without Econo | DEER2017 | D17 v2 | 2021-02-25 15:49 | NE-HVAC-airAC-Split-45to55kBtuh-18p0seer | DEER | Standard | None |  |  | None |  | 0 |  | 0 | Com | Any | HVAC | SpaceCool | dxAC_equip | spltSEER | dxAC-Com-Split-45to55kBTUh-SEER-18.0 | HVAC-airAC | Commercial SEER-rated split Air Conditioners, 18-65 kBTU/h; pre-2001: SEER = 11.5, one-speed fan, no Econo; post-2001: SEER = 13 (EER = 11.08), one-speed fan, no Econo; 2014: SEER = 14 (EER = 11.82), one-speed fan, no Econo | Commercial SEER-rated split Air Conditioners, Size Range: 45 - 55 kBTU/h, SEER = 14 (EER = 11.8), EIR = 0.247, Fan W/CFM = 0.29, one-speed fan, without Econo | Commercial SEER-rated split Air Conditioners, Size Range: 45 - 55 kBTU/h, SEER = 18 (EER = 14), EIR = 0.209, Fan W/CFM = 0.27, two-speed fan, without Econo |  | dxAC-Com-Split-45to55kBTUh-SEER-14.0 | dxAC-Com-Split-45to55kBTUh-SEER-18.0 | Available |  | 0 | 0 | June 2017 DEER Update | ErRobNc | dxAC-Com-Split-45to55kBTUh-SEER-14.0 | HVAC-airAC |  | None | 2017-07-01 | 2020-05-27 | InEA_mod |  |  |  |  | Standard | Measure corrected and updated for DEER June 2017 Update including Baseline Adjustment; Measure expired due to DEER2020 update | 1 | 1 | 0 | Deemed Ex Ante Team |  | Measure corrected and updated for DEER June 2017 Update including Baseline Adjustment; Measure expired due to DEER2020 update |  | Extended per Golden Rod Memo 2019-12-23
838 | NE-HVAC-airAC-Split-45to55kBtuh-18p0seer | Commercial SEER-rated split Air Conditioners, Size Range: 45 - 55 kBTU/h, SEER = 18 (EER = 14), EIR = 0.209, Fan W/CFM = 0.27, two-speed fan, without Econo | DEER2015 | D15 v1.0 | 2020-11-24 16:30 | NE-HVAC-airAC-Split-45to55kBtuh-18p0seer | DEER | Standard | None |  |  | None |  | 0 |  | 0 | Com | Any | HVAC | SpaceCool | dxAC_equip | spltSEER | dxAC-Com-Split-45to55kBTUh-SEER-18.0 | HVAC-airAC | Commercial SEER-rated split Air Conditioners, 18-65 kBTU/h; pre-2001: SEER = 10 (EER = 8.52), one-speed fan, no Econo; post-2001: SEER = 13 (EER = 11.08), one-speed fan, no Econo; 2014: SEER = 14 (EER = 11.82), one-speed fan, no Econo | Commercial SEER-rated split Air Conditioners, Size Range: 45 - 55 kBTU/h, SEER = 14 (EER = 11.8), EIR = 0.247, Fan W/CFM = 0.29, one-speed fan, without Econo | Commercial SEER-rated split Air Conditioners, Size Range: 45 - 55 kBTU/h, SEER = 18 (EER = 14), EIR = 0.209, Fan W/CFM = 0.27, two-speed fan, without Econo |  | dxAC-Com-Split-45to55kBTUh-SEER-14.0 | dxAC-Com-Split-45to55kBTUh-SEER-18.0 | Available |  | 0 | 0 |  | ErRobNc | dxAC-Com-Split-45to55kBTUh-SEER-14.0 | HVAC-airAC |  | None | 2015-01-01 | 2017-06-30 | DEER |  |  |  |  | Standard |  | 1 | 1 | 0 | Deemed Ex Ante Team |  |  |  | Updated to indicate claim/filing status
839 | NE-HVAC-airAC-Split-55to65kBtuh-15p0seer | Commercial SEER-rated split Air Conditioners, Size Range: 55 - 65 kBTU/h, SEER = 15 (EER = 12.6), EIR = 0.236, Fan W/CFM = 0.25, two-speed fan, with Econo (Pre-existing vintages do not include Economizer) | DEER2015 | D15 v1.0 | 2020-11-24 16:30 | NE-HVAC-airAC-Split-55to65kBtuh-15p0seer | DEER | Standard | None |  |  | None |  | 0 |  | 0 | Com | Any | HVAC | SpaceCool | dxAC_equip | spltSEER | dxAC-Com-Split-55to65kBTUh-SEER-15.0 | HVAC-airAC | Commercial SEER-rated split Air Conditioners, 18-65 kBTU/h; pre-2001: SEER = 10 (EER = 8.52), one-speed fan, no Econo; post-2001: SEER = 13 (EER = 11.08), one-speed fan, no Econo; 2014: SEER = 14 (EER = 11.75), two-speed fan, w/Econo | Commercial SEER-rated split Air Conditioners, Size Range: 55 - 65 kBTU/h, SEER = 14 (EER = 11.7), EIR = 0.249, Fan W/CFM = 0.29, two-speed fan, with Econo | Commercial SEER-rated split Air Conditioners, Size Range: 55 - 65 kBTU/h, SEER = 15 (EER = 12.6), EIR = 0.236, Fan W/CFM = 0.25, two-speed fan, with Econo |  | dxAC-Com-Split-55to65kBTUh-SEER-14.0 | dxAC-Com-Split-55to65kBTUh-SEER-15.0 | Available |  | 0 | 0 |  | ErRobNc | dxAC-Com-Split-55to65kBTUh-SEER-14.0 | HVAC-airAC |  | None | 2015-01-01 | 2017-06-30 | DEER |  |  |  |  | Standard |  | 1 | 1 | 0 | Deemed Ex Ante Team |  |  |  | Updated to indicate claim/filing status
839 | NE-HVAC-airAC-Split-55to65kBtuh-15p0seer | Commercial SEER-rated split Air Conditioners, Size Range: 55 - 65 kBTU/h, SEER = 15 (EER = 12.6), EIR = 0.236, Fan W/CFM = 0.25, two-speed fan, with Econo (Pre-existing vintages do not include Economizer) | DEER2017 | D17 v2 | 2021-02-25 15:49 | NE-HVAC-airAC-Split-55to65kBtuh-15p0seer | DEER | Standard | None |  |  | None |  | 0 |  | 0 | Com | Any | HVAC | SpaceCool | dxAC_equip | spltSEER | dxAC-Com-Split-55to65kBTUh-SEER-15.0 | HVAC-airAC | Commercial SEER-rated split Air Conditioners, 18-65 kBTU/h; pre-2001: SEER = 11.5, one-speed fan, no Econo; post-2001: SEER = 13 (EER = 11.08), one-speed fan, no Econo; 2014: SEER = 14 (EER = 11.75), two-speed fan, w/Econo | Commercial SEER-rated split Air Conditioners, Size Range: 55 - 65 kBTU/h, SEER = 14 (EER = 11.7), EIR = 0.249, Fan W/CFM = 0.29, two-speed fan, with Econo | Commercial SEER-rated split Air Conditioners, Size Range: 55 - 65 kBTU/h, SEER = 15 (EER = 12.6), EIR = 0.236, Fan W/CFM = 0.25, two-speed fan, with Econo |  | dxAC-Com-Split-55to65kBTUh-SEER-14.0 | dxAC-Com-Split-55to65kBTUh-SEER-15.0 | Available |  | 0 | 0 | June 2017 DEER Update | ErRobNc | dxAC-Com-Split-55to65kBTUh-SEER-14.0 | HVAC-airAC |  | None | 2017-07-01 | 2020-05-27 | InEA_mod |  |  |  |  | Standard | Measure corrected and updated for DEER June 2017 Update including Baseline Adjustment; Measure expired due to DEER2020 update | 1 | 1 | 0 | Deemed Ex Ante Team |  | Measure corrected and updated for DEER June 2017 Update including Baseline Adjustment; Measure expired due to DEER2020 update |  | Extended per Golden Rod Memo 2019-12-23
840 | NE-HVAC-airAC-Split-55to65kBtuh-16p0seer | Commercial SEER-rated split Air Conditioners, Size Range: 55 - 65 kBTU/h, SEER = 16 (EER = 12.5), EIR = 0.238, Fan W/CFM = 0.27, two-speed fan, with Econo (Pre-existing vintages do not include Economizer) | DEER2017 | D17 v2 | 2021-02-25 15:49 | NE-HVAC-airAC-Split-55to65kBtuh-16p0seer | DEER | Standard | None |  |  | None |  | 0 |  | 0 | Com | Any | HVAC | SpaceCool | dxAC_equip | spltSEER | dxAC-Com-Split-55to65kBTUh-SEER-16.0 | HVAC-airAC | Commercial SEER-rated split Air Conditioners, 18-65 kBTU/h; pre-2001: SEER = 11.5, one-speed fan, no Econo; post-2001: SEER = 13 (EER = 11.08), one-speed fan, no Econo; 2014: SEER = 14 (EER = 11.75), two-speed fan, w/Econo | Commercial SEER-rated split Air Conditioners, Size Range: 55 - 65 kBTU/h, SEER = 14 (EER = 11.7), EIR = 0.249, Fan W/CFM = 0.29, two-speed fan, with Econo | Commercial SEER-rated split Air Conditioners, Size Range: 55 - 65 kBTU/h, SEER = 16 (EER = 12.5), EIR = 0.238, Fan W/CFM = 0.27, two-speed fan, with Econo |  | dxAC-Com-Split-55to65kBTUh-SEER-14.0 | dxAC-Com-Split-55to65kBTUh-SEER-16.0 | Available |  | 0 | 0 | June 2017 DEER Update | ErRobNc | dxAC-Com-Split-55to65kBTUh-SEER-14.0 | HVAC-airAC |  | None | 2017-07-01 | 2020-05-27 | InEA_mod |  |  |  |  | Standard | Measure corrected and updated for DEER June 2017 Update including Baseline Adjustment; Measure expired due to DEER2020 update | 1 | 1 | 0 | Deemed Ex Ante Team |  | Measure corrected and updated for DEER June 2017 Update including Baseline Adjustment; Measure expired due to DEER2020 update |  | Extended per Golden Rod Memo 2019-12-23
840 | NE-HVAC-airAC-Split-55to65kBtuh-16p0seer | Commercial SEER-rated split Air Conditioners, Size Range: 55 - 65 kBTU/h, SEER = 16 (EER = 12.5), EIR = 0.238, Fan W/CFM = 0.27, two-speed fan, with Econo (Pre-existing vintages do not include Economizer) | DEER2015 | D15 v1.0 | 2020-11-24 16:30 | NE-HVAC-airAC-Split-55to65kBtuh-16p0seer | DEER | Standard | None |  |  | None |  | 0 |  | 0 | Com | Any | HVAC | SpaceCool | dxAC_equip | spltSEER | dxAC-Com-Split-55to65kBTUh-SEER-16.0 | HVAC-airAC | Commercial SEER-rated split Air Conditioners, 18-65 kBTU/h; pre-2001: SEER = 10 (EER = 8.52), one-speed fan, no Econo; post-2001: SEER = 13 (EER = 11.08), one-speed fan, no Econo; 2014: SEER = 14 (EER = 11.75), two-speed fan, w/Econo | Commercial SEER-rated split Air Conditioners, Size Range: 55 - 65 kBTU/h, SEER = 14 (EER = 11.7), EIR = 0.249, Fan W/CFM = 0.29, two-speed fan, with Econo | Commercial SEER-rated split Air Conditioners, Size Range: 55 - 65 kBTU/h, SEER = 16 (EER = 12.5), EIR = 0.238, Fan W/CFM = 0.27, two-speed fan, with Econo |  | dxAC-Com-Split-55to65kBTUh-SEER-14.0 | dxAC-Com-Split-55to65kBTUh-SEER-16.0 | Available |  | 0 | 0 |  | ErRobNc | dxAC-Com-Split-55to65kBTUh-SEER-14.0 | HVAC-airAC |  | None | 2015-01-01 | 2017-06-30 | DEER |  |  |  |  | Standard |  | 1 | 1 | 0 | Deemed Ex Ante Team |  |  |  | Updated to indicate claim/filing status
841 | NE-HVAC-airAC-Split-55to65kBtuh-17p0seer | Commercial SEER-rated split Air Conditioners, Size Range: 55 - 65 kBTU/h, SEER = 17 (EER = 13.3), EIR = 0.223, Fan W/CFM = 0.27, two-speed fan, with Econo (Pre-existing vintages do not include Economizer) | DEER2015 | D15 v1.0 | 2020-11-24 16:30 | NE-HVAC-airAC-Split-55to65kBtuh-17p0seer | DEER | Standard | None |  |  | None |  | 0 |  | 0 | Com | Any | HVAC | SpaceCool | dxAC_equip | spltSEER | dxAC-Com-Split-55to65kBTUh-SEER-17.0 | HVAC-airAC | Commercial SEER-rated split Air Conditioners, 18-65 kBTU/h; pre-2001: SEER = 10 (EER = 8.52), one-speed fan, no Econo; post-2001: SEER = 13 (EER = 11.08), one-speed fan, no Econo; 2014: SEER = 14 (EER = 11.75), two-speed fan, w/Econo | Commercial SEER-rated split Air Conditioners, Size Range: 55 - 65 kBTU/h, SEER = 14 (EER = 11.7), EIR = 0.249, Fan W/CFM = 0.29, two-speed fan, with Econo | Commercial SEER-rated split Air Conditioners, Size Range: 55 - 65 kBTU/h, SEER = 17 (EER = 13.3), EIR = 0.223, Fan W/CFM = 0.27, two-speed fan, with Econo |  | dxAC-Com-Split-55to65kBTUh-SEER-14.0 | dxAC-Com-Split-55to65kBTUh-SEER-17.0 | Available |  | 0 | 0 |  | ErRobNc | dxAC-Com-Split-55to65kBTUh-SEER-14.0 | HVAC-airAC |  | None | 2015-01-01 | 2017-06-30 | DEER |  |  |  |  | Standard |  | 1 | 1 | 0 | Deemed Ex Ante Team |  |  |  | Updated to indicate claim/filing status
841 | NE-HVAC-airAC-Split-55to65kBtuh-17p0seer | Commercial SEER-rated split Air Conditioners, Size Range: 55 - 65 kBTU/h, SEER = 17 (EER = 13.3), EIR = 0.223, Fan W/CFM = 0.27, two-speed fan, with Econo (Pre-existing vintages do not include Economizer) | DEER2017 | D17 v2 | 2021-02-25 15:49 | NE-HVAC-airAC-Split-55to65kBtuh-17p0seer | DEER | Standard | None |  |  | None |  | 0 |  | 0 | Com | Any | HVAC | SpaceCool | dxAC_equip | spltSEER | dxAC-Com-Split-55to65kBTUh-SEER-17.0 | HVAC-airAC | Commercial SEER-rated split Air Conditioners, 18-65 kBTU/h; pre-2001: SEER = 11.5, one-speed fan, no Econo; post-2001: SEER = 13 (EER = 11.08), one-speed fan, no Econo; 2014: SEER = 14 (EER = 11.75), two-speed fan, w/Econo | Commercial SEER-rated split Air Conditioners, Size Range: 55 - 65 kBTU/h, SEER = 14 (EER = 11.7), EIR = 0.249, Fan W/CFM = 0.29, two-speed fan, with Econo | Commercial SEER-rated split Air Conditioners, Size Range: 55 - 65 kBTU/h, SEER = 17 (EER = 13.3), EIR = 0.223, Fan W/CFM = 0.27, two-speed fan, with Econo |  | dxAC-Com-Split-55to65kBTUh-SEER-14.0 | dxAC-Com-Split-55to65kBTUh-SEER-17.0 | Available |  | 0 | 0 | June 2017 DEER Update | ErRobNc | dxAC-Com-Split-55to65kBTUh-SEER-14.0 | HVAC-airAC |  | None | 2017-07-01 | 2020-05-27 | InEA_mod |  |  |  |  | Standard | Measure corrected and updated for DEER June 2017 Update including Baseline Adjustment; Measure expired due to DEER2020 update | 1 | 1 | 0 | Deemed Ex Ante Team |  | Measure corrected and updated for DEER June 2017 Update including Baseline Adjustment; Measure expired due to DEER2020 update |  | Extended per Golden Rod Memo 2019-12-23
842 | NE-HVAC-airAC-Split-55to65kBtuh-18p0seer | Commercial SEER-rated split Air Conditioners, Size Range: 55 - 65 kBTU/h, SEER = 18 (EER = 14), EIR = 0.209, Fan W/CFM = 0.27, two-speed fan, with Econo (Pre-existing vintages do not include Economizer) | DEER2017 | D17 v2 | 2021-02-25 15:49 | NE-HVAC-airAC-Split-55to65kBtuh-18p0seer | DEER | Standard | None |  |  | None |  | 0 |  | 0 | Com | Any | HVAC | SpaceCool | dxAC_equip | spltSEER | dxAC-Com-Split-55to65kBTUh-SEER-18.0 | HVAC-airAC | Commercial SEER-rated split Air Conditioners, 18-65 kBTU/h; pre-2001: SEER = 11.5, one-speed fan, no Econo; post-2001: SEER = 13 (EER = 11.08), one-speed fan, no Econo; 2014: SEER = 14 (EER = 11.75), two-speed fan, w/Econo | Commercial SEER-rated split Air Conditioners, Size Range: 55 - 65 kBTU/h, SEER = 14 (EER = 11.7), EIR = 0.249, Fan W/CFM = 0.29, two-speed fan, with Econo | Commercial SEER-rated split Air Conditioners, Size Range: 55 - 65 kBTU/h, SEER = 18 (EER = 14), EIR = 0.209, Fan W/CFM = 0.27, two-speed fan, with Econo |  | dxAC-Com-Split-55to65kBTUh-SEER-14.0 | dxAC-Com-Split-55to65kBTUh-SEER-18.0 | Available |  | 0 | 0 | June 2017 DEER Update | ErRobNc | dxAC-Com-Split-55to65kBTUh-SEER-14.0 | HVAC-airAC |  | None | 2017-07-01 | 2020-05-27 | InEA_mod |  |  |  |  | Standard | Measure corrected and updated for DEER June 2017 Update including Baseline Adjustment; Measure expired due to DEER2020 update | 1 | 1 | 0 | Deemed Ex Ante Team |  | Measure corrected and updated for DEER June 2017 Update including Baseline Adjustment; Measure expired due to DEER2020 update |  | Extended per Golden Rod Memo 2019-12-23
842 | NE-HVAC-airAC-Split-55to65kBtuh-18p0seer | Commercial SEER-rated split Air Conditioners, Size Range: 55 - 65 kBTU/h, SEER = 18 (EER = 14), EIR = 0.209, Fan W/CFM = 0.27, two-speed fan, with Econo (Pre-existing vintages do not include Economizer) | DEER2015 | D15 v1.0 | 2020-11-24 16:30 | NE-HVAC-airAC-Split-55to65kBtuh-18p0seer | DEER | Standard | None |  |  | None |  | 0 |  | 0 | Com | Any | HVAC | SpaceCool | dxAC_equip | spltSEER | dxAC-Com-Split-55to65kBTUh-SEER-18.0 | HVAC-airAC | Commercial SEER-rated split Air Conditioners, 18-65 kBTU/h; pre-2001: SEER = 10 (EER = 8.52), one-speed fan, no Econo; post-2001: SEER = 13 (EER = 11.08), one-speed fan, no Econo; 2014: SEER = 14 (EER = 11.75), two-speed fan, w/Econo | Commercial SEER-rated split Air Conditioners, Size Range: 55 - 65 kBTU/h, SEER = 14 (EER = 11.7), EIR = 0.249, Fan W/CFM = 0.29, two-speed fan, with Econo | Commercial SEER-rated split Air Conditioners, Size Range: 55 - 65 kBTU/h, SEER = 18 (EER = 14), EIR = 0.209, Fan W/CFM = 0.27, two-speed fan, with Econo |  | dxAC-Com-Split-55to65kBTUh-SEER-14.0 | dxAC-Com-Split-55to65kBTUh-SEER-18.0 | Available |  | 0 | 0 |  | ErRobNc | dxAC-Com-Split-55to65kBTUh-SEER-14.0 | HVAC-airAC |  | None | 2015-01-01 | 2017-06-30 | DEER |  |  |  |  | Standard |  | 1 | 1 | 0 | Deemed Ex Ante Team |  |  |  | Updated to indicate claim/filing status
842 | R-InCmn-CFLscw(11)-dWP6 | Residential Indoor Common-Area Lighting: CFL Lamp with integated Ballast replaces pre-existing standard lighting Wattage. Measure includes Code case. Impacts: HOU = 6142; CDF = 0.70 | ExAnte2017 | Disposition | 2020-11-24 16:30 | Res-Iltg-Cmn-dWatt-CFL | NonDEER | Scaled | BaseRatio | 0 | 0 | None |  | 0 |  | 1 | Res | Any | Lighting | InCommon | Ltg_Lamp | CFLint_lamp | CFLscw(11w) | ILtg-CFL-ResCmn | Res interior non-refl CFL base case, Total Watts = 1.56 x Msr Watts | Res interior non-refl CFL base case, Total Watts = 1.56 x Msr Watts | CFL Lamp: Non-Reflector, 420 initial lumens, 11 Watts | CFLratio0156 | CFLratio0156 | CFLscw(11w) | Available |  |  |  | 2017ScrewInLampDisposition | ErRobNc |  |  |  | 2017Dispo-Res-InLtg-Cmn | 2017-07-01 | 2018-06-30 | InEA_modVal |  |  |  |  | Standard | Remove expiry date per Commission Staff direction 2018ScrewInLampSavignsMethods-11Dec2017.pdf | 1 | 1 | 0 | Deemed Ex Ante Team |  | Remove expiry date per Commission Staff direction 2018ScrewInLampSavignsMethods-11Dec2017.pdf |  | Updated to indicate claim/filing status
843 | NE-HVAC-airAC-Split-55to65kBtuh-15p0seer-wPreEcono | Commercial SEER-rated split Air Conditioners, Size Range: 55 - 65 kBTU/h, SEER = 15 (EER = 12.6), EIR = 0.236, Fan W/CFM = 0.25, two-speed fan, with Econo (Pre-existing vintages include Economizer) | DEER2017 | D17 v2 | 2021-02-25 15:49 | NE-HVAC-airAC-Split-55to65kBtuh-15p0seer-wPreEcono | DEER | Standard | None |  |  | None |  | 0 |  | 0 | Com | Any | HVAC | SpaceCool | dxAC_equip | spltSEER | dxAC-Com-Split-55to65kBTUh-SEER-15.0 | HVAC-airAC | Commercial SEER-rated split Air Conditioners, 18-65 kBTU/h; pre-2001: SEER = 11.5, one-speed fan, w/Econo; post-2001: SEER = 13 (EER = 11.08), one-speed fan, w/Econo; 2014: SEER = 14 (EER = 11.75), two-speed fan, w/Econo | Commercial SEER-rated split Air Conditioners, Size Range: 55 - 65 kBTU/h, SEER = 14 (EER = 11.7), EIR = 0.249, Fan W/CFM = 0.29, two-speed fan, with Econo | Commercial SEER-rated split Air Conditioners, Size Range: 55 - 65 kBTU/h, SEER = 15 (EER = 12.6), EIR = 0.236, Fan W/CFM = 0.25, two-speed fan, with Econo |  | dxAC-Com-Split-55to65kBTUh-SEER-14.0 | dxAC-Com-Split-55to65kBTUh-SEER-15.0 | Available |  | 0 | 0 | June 2017 DEER Update | ErRobNc | dxAC-Com-Split-55to65kBTUh-SEER-14.0 | HVAC-airAC |  | None | 2017-07-01 | 2020-05-27 | InEA_mod |  |  |  |  | Standard | Measure corrected and updated for DEER June 2017 Update including Baseline Adjustment; Measure expired due to DEER2020 update | 1 | 1 | 0 | Deemed Ex Ante Team |  | Measure corrected and updated for DEER June 2017 Update including Baseline Adjustment; Measure expired due to DEER2020 update |  | Extended per Golden Rod Memo 2019-12-23
843 | NE-HVAC-airAC-Split-55to65kBtuh-15p0seer-wPreEcono | Commercial SEER-rated split Air Conditioners, Size Range: 55 - 65 kBTU/h, SEER = 15 (EER = 12.6), EIR = 0.236, Fan W/CFM = 0.25, two-speed fan, with Econo (Pre-existing vintages include Economizer) | DEER2015 | D15 v1.0 | 2020-11-24 16:30 | NE-HVAC-airAC-Split-55to65kBtuh-15p0seer-wPreEcono | DEER | Standard | None |  |  | None |  | 0 |  | 0 | Com | Any | HVAC | SpaceCool | dxAC_equip | spltSEER | dxAC-Com-Split-55to65kBTUh-SEER-15.0 | HVAC-airAC | Commercial SEER-rated split Air Conditioners, 18-65 kBTU/h; pre-2001: SEER = 10 (EER = 8.52), one-speed fan, w/Econo; post-2001: SEER = 13 (EER = 11.08), one-speed fan, w/Econo; 2014: SEER = 14 (EER = 11.75), two-speed fan, w/Econo | Commercial SEER-rated split Air Conditioners, Size Range: 55 - 65 kBTU/h, SEER = 14 (EER = 11.7), EIR = 0.249, Fan W/CFM = 0.29, two-speed fan, with Econo | Commercial SEER-rated split Air Conditioners, Size Range: 55 - 65 kBTU/h, SEER = 15 (EER = 12.6), EIR = 0.236, Fan W/CFM = 0.25, two-speed fan, with Econo |  | dxAC-Com-Split-55to65kBTUh-SEER-14.0 | dxAC-Com-Split-55to65kBTUh-SEER-15.0 | Available |  | 0 | 0 |  | ErRobNc | dxAC-Com-Split-55to65kBTUh-SEER-14.0 | HVAC-airAC |  | None | 2015-01-01 | 2017-06-30 | DEER |  |  |  |  | Standard |  | 1 | 1 | 0 | Deemed Ex Ante Team |  |  |  | Updated to indicate claim/filing status
843 | R-InCmn-CFLscw(13)-dWP7 | Residential Indoor Common-Area Lighting: CFL Lamp with integated Ballast replaces pre-existing standard lighting Wattage. Measure includes Code case. Impacts: HOU = 6142; CDF = 0.70 | ExAnte2017 | Disposition | 2020-11-24 16:30 | Res-Iltg-Cmn-dWatt-CFL | NonDEER | Scaled | BaseRatio | 0 | 0 | None |  | 0 |  | 1 | Res | Any | Lighting | InCommon | Ltg_Lamp | CFLint_lamp | CFLscw(13w) | ILtg-CFL-ResCmn | Res interior non-refl CFL base case, Total Watts = 1.56 x Msr Watts | Res interior non-refl CFL base case, Total Watts = 1.56 x Msr Watts | CFL Lamp: Non-Reflector, 660 initial lumens, 13 Watts | CFLratio0156 | CFLratio0156 | CFLscw(13w) | Available |  |  |  | 2017ScrewInLampDisposition | ErRobNc |  |  |  | 2017Dispo-Res-InLtg-Cmn | 2017-07-01 | 2018-06-30 | InEA_modVal |  |  |  |  | Standard | Remove expiry date per Commission Staff direction 2018ScrewInLampSavignsMethods-11Dec2017.pdf | 1 | 1 | 0 | Deemed Ex Ante Team |  | Remove expiry date per Commission Staff direction 2018ScrewInLampSavignsMethods-11Dec2017.pdf |  | Updated to indicate claim/filing status
844 | NE-HVAC-airAC-Split-55to65kBtuh-16p0seer-wPreEcono | Commercial SEER-rated split Air Conditioners, Size Range: 55 - 65 kBTU/h, SEER = 16 (EER = 12.5), EIR = 0.238, Fan W/CFM = 0.27, two-speed fan, with Econo (Pre-existing vintages include Economizer) | DEER2017 | D17 v2 | 2021-02-25 15:49 | NE-HVAC-airAC-Split-55to65kBtuh-16p0seer-wPreEcono | DEER | Standard | None |  |  | None |  | 0 |  | 0 | Com | Any | HVAC | SpaceCool | dxAC_equip | spltSEER | dxAC-Com-Split-55to65kBTUh-SEER-16.0 | HVAC-airAC | Commercial SEER-rated split Air Conditioners, 18-65 kBTU/h; pre-2001: SEER = 11.5, one-speed fan, w/Econo; post-2001: SEER = 13 (EER = 11.08), one-speed fan, w/Econo; 2014: SEER = 14 (EER = 11.75), two-speed fan, w/Econo | Commercial SEER-rated split Air Conditioners, Size Range: 55 - 65 kBTU/h, SEER = 14 (EER = 11.7), EIR = 0.249, Fan W/CFM = 0.29, two-speed fan, with Econo | Commercial SEER-rated split Air Conditioners, Size Range: 55 - 65 kBTU/h, SEER = 16 (EER = 12.5), EIR = 0.238, Fan W/CFM = 0.27, two-speed fan, with Econo |  | dxAC-Com-Split-55to65kBTUh-SEER-14.0 | dxAC-Com-Split-55to65kBTUh-SEER-16.0 | Available |  | 0 | 0 | June 2017 DEER Update | ErRobNc | dxAC-Com-Split-55to65kBTUh-SEER-14.0 | HVAC-airAC |  | None | 2017-07-01 | 2020-05-27 | InEA_mod |  |  |  |  | Standard | Measure corrected and updated for DEER June 2017 Update including Baseline Adjustment; Measure expired due to DEER2020 update | 1 | 1 | 0 | Deemed Ex Ante Team |  | Measure corrected and updated for DEER June 2017 Update including Baseline Adjustment; Measure expired due to DEER2020 update |  | Extended per Golden Rod Memo 2019-12-23
844 | NE-HVAC-airAC-Split-55to65kBtuh-16p0seer-wPreEcono | Commercial SEER-rated split Air Conditioners, Size Range: 55 - 65 kBTU/h, SEER = 16 (EER = 12.5), EIR = 0.238, Fan W/CFM = 0.27, two-speed fan, with Econo (Pre-existing vintages include Economizer) | DEER2015 | D15 v1.0 | 2020-11-24 16:30 | NE-HVAC-airAC-Split-55to65kBtuh-16p0seer-wPreEcono | DEER | Standard | None |  |  | None |  | 0 |  | 0 | Com | Any | HVAC | SpaceCool | dxAC_equip | spltSEER | dxAC-Com-Split-55to65kBTUh-SEER-16.0 | HVAC-airAC | Commercial SEER-rated split Air Conditioners, 18-65 kBTU/h; pre-2001: SEER = 10 (EER = 8.52), one-speed fan, w/Econo; post-2001: SEER = 13 (EER = 11.08), one-speed fan, w/Econo; 2014: SEER = 14 (EER = 11.75), two-speed fan, w/Econo | Commercial SEER-rated split Air Conditioners, Size Range: 55 - 65 kBTU/h, SEER = 14 (EER = 11.7), EIR = 0.249, Fan W/CFM = 0.29, two-speed fan, with Econo | Commercial SEER-rated split Air Conditioners, Size Range: 55 - 65 kBTU/h, SEER = 16 (EER = 12.5), EIR = 0.238, Fan W/CFM = 0.27, two-speed fan, with Econo |  | dxAC-Com-Split-55to65kBTUh-SEER-14.0 | dxAC-Com-Split-55to65kBTUh-SEER-16.0 | Available |  | 0 | 0 |  | ErRobNc | dxAC-Com-Split-55to65kBTUh-SEER-14.0 | HVAC-airAC |  | None | 2015-01-01 | 2017-06-30 | DEER |  |  |  |  | Standard |  | 1 | 1 | 0 | Deemed Ex Ante Team |  |  |  | Updated to indicate claim/filing status
844 | R-InCmn-CFLscw(14)-dWP8 | Residential Indoor Common-Area Lighting: CFL Lamp with integated Ballast replaces pre-existing standard lighting Wattage. Measure includes Code case. Impacts: HOU = 6142; CDF = 0.70 | ExAnte2017 | Disposition | 2020-11-24 16:30 | Res-Iltg-Cmn-dWatt-CFL | NonDEER | Scaled | BaseRatio | 0 | 0 | None |  | 0 |  | 1 | Res | Any | Lighting | InCommon | Ltg_Lamp | CFLint_lamp | CFLscw(14w) | ILtg-CFL-ResCmn | Res interior non-refl CFL base case, Total Watts = 1.56 x Msr Watts | Res interior non-refl CFL base case, Total Watts = 1.56 x Msr Watts | CFL Lamp: Non-Reflector, 713 initial lumens, 14 Watts | CFLratio0156 | CFLratio0156 | CFLscw(14w) | Available |  |  |  | 2017ScrewInLampDisposition | ErRobNc |  |  |  | 2017Dispo-Res-InLtg-Cmn | 2017-07-01 | 2018-06-30 | InEA_modVal |  |  |  |  | Standard | Remove expiry date per Commission Staff direction 2018ScrewInLampSavignsMethods-11Dec2017.pdf | 1 | 1 | 0 | Deemed Ex Ante Team |  | Remove expiry date per Commission Staff direction 2018ScrewInLampSavignsMethods-11Dec2017.pdf |  | Updated to indicate claim/filing status
845 | NE-HVAC-airAC-Split-55to65kBtuh-17p0seer-wPreEcono | Commercial SEER-rated split Air Conditioners, Size Range: 55 - 65 kBTU/h, SEER = 17 (EER = 13.3), EIR = 0.223, Fan W/CFM = 0.27, two-speed fan, with Econo (Pre-existing vintages include Economizer) | DEER2017 | D17 v2 | 2021-02-25 15:49 | NE-HVAC-airAC-Split-55to65kBtuh-17p0seer-wPreEcono | DEER | Standard | None |  |  | None |  | 0 |  | 0 | Com | Any | HVAC | SpaceCool | dxAC_equip | spltSEER | dxAC-Com-Split-55to65kBTUh-SEER-17.0 | HVAC-airAC | Commercial SEER-rated split Air Conditioners, 18-65 kBTU/h; pre-2001: SEER = 11.5, one-speed fan, w/Econo; post-2001: SEER = 13 (EER = 11.08), one-speed fan, w/Econo; 2014: SEER = 14 (EER = 11.75), two-speed fan, w/Econo | Commercial SEER-rated split Air Conditioners, Size Range: 55 - 65 kBTU/h, SEER = 14 (EER = 11.7), EIR = 0.249, Fan W/CFM = 0.29, two-speed fan, with Econo | Commercial SEER-rated split Air Conditioners, Size Range: 55 - 65 kBTU/h, SEER = 17 (EER = 13.3), EIR = 0.223, Fan W/CFM = 0.27, two-speed fan, with Econo |  | dxAC-Com-Split-55to65kBTUh-SEER-14.0 | dxAC-Com-Split-55to65kBTUh-SEER-17.0 | Available |  | 0 | 0 | June 2017 DEER Update | ErRobNc | dxAC-Com-Split-55to65kBTUh-SEER-14.0 | HVAC-airAC |  | None | 2017-07-01 | 2020-05-27 | InEA_mod |  |  |  |  | Standard | Measure corrected and updated for DEER June 2017 Update including Baseline Adjustment; Measure expired due to DEER2020 update | 1 | 1 | 0 | Deemed Ex Ante Team |  | Measure corrected and updated for DEER June 2017 Update including Baseline Adjustment; Measure expired due to DEER2020 update |  | Extended per Golden Rod Memo 2019-12-23
845 | NE-HVAC-airAC-Split-55to65kBtuh-17p0seer-wPreEcono | Commercial SEER-rated split Air Conditioners, Size Range: 55 - 65 kBTU/h, SEER = 17 (EER = 13.3), EIR = 0.223, Fan W/CFM = 0.27, two-speed fan, with Econo (Pre-existing vintages include Economizer) | DEER2015 | D15 v1.0 | 2020-11-24 16:30 | NE-HVAC-airAC-Split-55to65kBtuh-17p0seer-wPreEcono | DEER | Standard | None |  |  | None |  | 0 |  | 0 | Com | Any | HVAC | SpaceCool | dxAC_equip | spltSEER | dxAC-Com-Split-55to65kBTUh-SEER-17.0 | HVAC-airAC | Commercial SEER-rated split Air Conditioners, 18-65 kBTU/h; pre-2001: SEER = 10 (EER = 8.52), one-speed fan, w/Econo; post-2001: SEER = 13 (EER = 11.08), one-speed fan, w/Econo; 2014: SEER = 14 (EER = 11.75), two-speed fan, w/Econo | Commercial SEER-rated split Air Conditioners, Size Range: 55 - 65 kBTU/h, SEER = 14 (EER = 11.7), EIR = 0.249, Fan W/CFM = 0.29, two-speed fan, with Econo | Commercial SEER-rated split Air Conditioners, Size Range: 55 - 65 kBTU/h, SEER = 17 (EER = 13.3), EIR = 0.223, Fan W/CFM = 0.27, two-speed fan, with Econo |  | dxAC-Com-Split-55to65kBTUh-SEER-14.0 | dxAC-Com-Split-55to65kBTUh-SEER-17.0 | Available |  | 0 | 0 |  | ErRobNc | dxAC-Com-Split-55to65kBTUh-SEER-14.0 | HVAC-airAC |  | None | 2015-01-01 | 2017-06-30 | DEER |  |  |  |  | Standard |  | 1 | 1 | 0 | Deemed Ex Ante Team |  |  |  | Updated to indicate claim/filing status
845 | R-InCmn-CFLscw(15)-dWP8 | Residential Indoor Common-Area Lighting: CFL Lamp with integated Ballast replaces pre-existing standard lighting Wattage. Measure includes Code case. Impacts: HOU = 6142; CDF = 0.70 | ExAnte2017 | Disposition | 2020-11-24 16:30 | Res-Iltg-Cmn-dWatt-CFL | NonDEER | Scaled | BaseRatio | 0 | 0 | None |  | 0 |  | 1 | Res | Any | Lighting | InCommon | Ltg_Lamp | CFLint_lamp | CFLscw(15w) | ILtg-CFL-ResCmn | Res interior non-refl CFL base case, Total Watts = 1.56 x Msr Watts | Res interior non-refl CFL base case, Total Watts = 1.56 x Msr Watts | CFL Lamp: Non-Reflector, 765 initial lumens, 15 Watts | CFLratio0156 | CFLratio0156 | CFLscw(15w) | Available |  |  |  | 2017ScrewInLampDisposition | ErRobNc |  |  |  | 2017Dispo-Res-InLtg-Cmn | 2017-07-01 | 2018-06-30 | InEA_modVal |  |  |  |  | Standard | Remove expiry date per Commission Staff direction 2018ScrewInLampSavignsMethods-11Dec2017.pdf | 1 | 1 | 0 | Deemed Ex Ante Team |  | Remove expiry date per Commission Staff direction 2018ScrewInLampSavignsMethods-11Dec2017.pdf |  | Updated to indicate claim/filing status
846 | NE-HVAC-airAC-Split-55to65kBtuh-18p0seer-wPreEcono | Commercial SEER-rated split Air Conditioners, Size Range: 55 - 65 kBTU/h, SEER = 18 (EER = 14), EIR = 0.209, Fan W/CFM = 0.27, two-speed fan, with Econo (Pre-existing vintages include Economizer) | DEER2015 | D15 v1.0 | 2020-11-24 16:30 | NE-HVAC-airAC-Split-55to65kBtuh-18p0seer-wPreEcono | DEER | Standard | None |  |  | None |  | 0 |  | 0 | Com | Any | HVAC | SpaceCool | dxAC_equip | spltSEER | dxAC-Com-Split-55to65kBTUh-SEER-18.0 | HVAC-airAC | Commercial SEER-rated split Air Conditioners, 18-65 kBTU/h; pre-2001: SEER = 10 (EER = 8.52), one-speed fan, w/Econo; post-2001: SEER = 13 (EER = 11.08), one-speed fan, w/Econo; 2014: SEER = 14 (EER = 11.75), two-speed fan, w/Econo | Commercial SEER-rated split Air Conditioners, Size Range: 55 - 65 kBTU/h, SEER = 14 (EER = 11.7), EIR = 0.249, Fan W/CFM = 0.29, two-speed fan, with Econo | Commercial SEER-rated split Air Conditioners, Size Range: 55 - 65 kBTU/h, SEER = 18 (EER = 14), EIR = 0.209, Fan W/CFM = 0.27, two-speed fan, with Econo |  | dxAC-Com-Split-55to65kBTUh-SEER-14.0 | dxAC-Com-Split-55to65kBTUh-SEER-18.0 | Available |  | 0 | 0 |  | ErRobNc | dxAC-Com-Split-55to65kBTUh-SEER-14.0 | HVAC-airAC |  | None | 2015-01-01 | 2017-06-30 | DEER |  |  |  |  | Standard |  | 1 | 1 | 0 | Deemed Ex Ante Team |  |  |  | Updated to indicate claim/filing status
846 | NE-HVAC-airAC-Split-55to65kBtuh-18p0seer-wPreEcono | Commercial SEER-rated split Air Conditioners, Size Range: 55 - 65 kBTU/h, SEER = 18 (EER = 14), EIR = 0.209, Fan W/CFM = 0.27, two-speed fan, with Econo (Pre-existing vintages include Economizer) | DEER2017 | D17 v2 | 2021-02-25 15:49 | NE-HVAC-airAC-Split-55to65kBtuh-18p0seer-wPreEcono | DEER | Standard | None |  |  | None |  | 0 |  | 0 | Com | Any | HVAC | SpaceCool | dxAC_equip | spltSEER | dxAC-Com-Split-55to65kBTUh-SEER-18.0 | HVAC-airAC | Commercial SEER-rated split Air Conditioners, 18-65 kBTU/h; pre-2001: SEER = 11.5, one-speed fan, w/Econo; post-2001: SEER = 13 (EER = 11.08), one-speed fan, w/Econo; 2014: SEER = 14 (EER = 11.75), two-speed fan, w/Econo | Commercial SEER-rated split Air Conditioners, Size Range: 55 - 65 kBTU/h, SEER = 14 (EER = 11.7), EIR = 0.249, Fan W/CFM = 0.29, two-speed fan, with Econo | Commercial SEER-rated split Air Conditioners, Size Range: 55 - 65 kBTU/h, SEER = 18 (EER = 14), EIR = 0.209, Fan W/CFM = 0.27, two-speed fan, with Econo |  | dxAC-Com-Split-55to65kBTUh-SEER-14.0 | dxAC-Com-Split-55to65kBTUh-SEER-18.0 | Available |  | 0 | 0 | June 2017 DEER Update | ErRobNc | dxAC-Com-Split-55to65kBTUh-SEER-14.0 | HVAC-airAC |  | None | 2017-07-01 | 2020-05-27 | InEA_mod |  |  |  |  | Standard | Measure corrected and updated for DEER June 2017 Update including Baseline Adjustment; Measure expired due to DEER2020 update | 1 | 1 | 0 | Deemed Ex Ante Team |  | Measure corrected and updated for DEER June 2017 Update including Baseline Adjustment; Measure expired due to DEER2020 update |  | Extended per Golden Rod Memo 2019-12-23
846 | R-InCmn-CFLscw(18)-dWP10 | Residential Indoor Common-Area Lighting: CFL Lamp with integated Ballast replaces pre-existing standard lighting Wattage. Measure includes Code case. Impacts: HOU = 6142; CDF = 0.70 | ExAnte2017 | Disposition | 2020-11-24 16:30 | Res-Iltg-Cmn-dWatt-CFL | NonDEER | Scaled | BaseRatio | 0 | 0 | None |  | 0 |  | 1 | Res | Any | Lighting | InCommon | Ltg_Lamp | CFLint_lamp | CFLscw(18w) | ILtg-CFL-ResCmn | Res interior non-refl CFL base case, Total Watts = 1.56 x Msr Watts | Res interior non-refl CFL base case, Total Watts = 1.56 x Msr Watts | CFL Lamp: Non-Reflector, 885 initial lumens, 18 Watts | CFLratio0156 | CFLratio0156 | CFLscw(18w) | Available |  |  |  | 2017ScrewInLampDisposition | ErRobNc |  |  |  | 2017Dispo-Res-InLtg-Cmn | 2017-07-01 | 2018-06-30 | InEA_modVal |  |  |  |  | Standard | Remove expiry date per Commission Staff direction 2018ScrewInLampSavignsMethods-11Dec2017.pdf | 1 | 1 | 0 | Deemed Ex Ante Team |  | Remove expiry date per Commission Staff direction 2018ScrewInLampSavignsMethods-11Dec2017.pdf |  | Updated to indicate claim/filing status
847 | RE-HV-ResAC-lt45kBtuh-15S | Residential SEER-rated split Air Conditioners, Size Range: 18 - 45 kBTU/h, SEER = 15 (EER = 12.8), EIR = 0.232, Fan W/CFM = 0.25, one-speed fan | DEER2015 | D17 v2.00 | 2020-11-24 16:30 | RE-HV-ResAC-lt45kBtuh-15S | DEER | Standard | None | 0 | 0 | None |  | 0 |  | 0 | Res | Any | HVAC | SpaceCool | dxAC_equip | spltSEER | dxAC-Res-Split-SEER-15.0 | HV-ResAC | Residential SEER-rated split Air Conditioners, 18-45 kBTU/h; pre-2001: SEER = 10 (EER = 8.52), one-speed fan; post-2001: SEER = 13 (EER = 11.08), one-speed fan; 2014: SEER = 14 (EER = 12.17), one-speed fan | Residential SEER-rated split Air Conditioners, Size Range: 18 - 45 kBTU/h, SEER = 14 (EER = 12.2), EIR = 0.239, Fan W/CFM = 0.29, one-speed fan | Residential SEER-rated split Air Conditioners, Size Range: 18 - 45 kBTU/h, SEER = 15 (EER = 12.8), EIR = 0.232, Fan W/CFM = 0.25, one-speed fan |  | dxAC-Res-Split-lt45kBTUh-SEER-14.0 | dxAC-Res-Split-SEER-15.0 | Available |  | 0 | 0 | June 2017 DEER Update - Expired due to modified measure definition | ErRobNc | dxAC-Res-Split-lt45kBTUh-SEER-14.0 | HV-ResAC |  | None | 2015-01-01 | 2016-12-31 | InEA_mod |  |  |  |  | Standard | Measure updated for DEER2017; qualifier removed because DEER2017 version has updated pre-existing technology | 1 | 1 | 0 | Deemed Ex Ante Team |  | Measure updated for DEER2017; qualifier removed because DEER2017 version has updated pre-existing technology |  | Updated to indicate claim/filing status
847 | RE-HV-ResAC-lt45kBtuh-15S | Residential SEER-rated split Air Conditioners, Size Range: 18 - 45 kBTU/h, SEER = 15 (EER = 12.8), EIR = 0.232, Fan W/CFM = 0.25, one-speed fan | DEER2017 | D17 v2 | 2020-11-24 16:30 | RE-HV-ResAC-lt45kBtuh-15S | DEER | Standard | None | 0 | 0 | None |  | 0 |  | 0 | Res | Any | HVAC | SpaceCool | dxAC_equip | spltSEER | dxAC-Res-Split-SEER-15.0 | HV-ResAC | Residential SEER-rated split Air Conditioners, 18-45 kBTU/h; pre-2001: mix of SEER 10 and SEER 13 units with an average SEER = 11.4, one-speed fan; post-2001: SEER = 13 (EER = 11.08), one-speed fan; 2014: SEER = 14 (EER = 12.17), one-speed fan | Residential SEER-rated split Air Conditioners, Size Range: 18 - 45 kBTU/h, SEER = 14 (EER = 12.2), EIR = 0.239, Fan W/CFM = 0.29, one-speed fan | Residential SEER-rated split Air Conditioners, Size Range: 18 - 45 kBTU/h, SEER = 15 (EER = 12.8), EIR = 0.232, Fan W/CFM = 0.25, one-speed fan |  | dxAC-Res-Split-lt45kBTUh-SEER-14.0 | dxAC-Res-Split-SEER-15.0 | Available |  | 0 | 0 | June 2017 DEER Update | ErRobNc | dxAC-Res-Split-lt45kBTUh-SEER-14.0 | HV-ResAC |  | None | 2017-01-01 | 2019-12-31 | NotInEA |  |  |  |  | Standard | Measure updated for DEER2017; pre-existing technology updated June 2017; Measure expired due to DEER2020 update | 1 | 1 | 0 | Deemed Ex Ante Team |  | Measure updated for DEER2017; pre-existing technology updated June 2017; Measure expired due to DEER2020 update |  | Updated to indicate claim/filing status
847 | R-InCmn-CFLscw(19)-dWP11 | Residential Indoor Common-Area Lighting: CFL Lamp with integated Ballast replaces pre-existing standard lighting Wattage. Measure includes Code case. Impacts: HOU = 6142; CDF = 0.70 | ExAnte2017 | Disposition | 2020-11-24 16:30 | Res-Iltg-Cmn-dWatt-CFL | NonDEER | Scaled | BaseRatio | 0 | 0 | None |  | 0 |  | 1 | Res | Any | Lighting | InCommon | Ltg_Lamp | CFLint_lamp | CFLscw(19w) | ILtg-CFL-ResCmn | Res interior non-refl CFL base case, Total Watts = 1.56 x Msr Watts | Res interior non-refl CFL base case, Total Watts = 1.56 x Msr Watts | CFL Lamp: Non-Reflector, 925 initial lumens, 19 Watts | CFLratio0156 | CFLratio0156 | CFLscw(19w) | Available |  |  |  | 2017ScrewInLampDisposition | ErRobNc |  |  |  | 2017Dispo-Res-InLtg-Cmn | 2017-07-01 | 2018-06-30 | InEA_modVal |  |  |  |  | Standard | Remove expiry date per Commission Staff direction 2018ScrewInLampSavignsMethods-11Dec2017.pdf | 1 | 1 | 0 | Deemed Ex Ante Team |  | Remove expiry date per Commission Staff direction 2018ScrewInLampSavignsMethods-11Dec2017.pdf |  | Updated to indicate claim/filing status
848 | RE-HV-ResAC-lt45kBtuh-16S | Residential SEER-rated split Air Conditioners, Size Range: 18 - 45 kBTU/h, SEER = 16 (EER = 12.5), EIR = 0.238, Fan W/CFM = 0.27, two-speed fan | DEER2017 | D17 v2 | 2020-11-24 16:30 | RE-HV-ResAC-lt45kBtuh-16S | DEER | Standard | None | 0 | 0 | None |  | 0 |  | 0 | Res | Any | HVAC | SpaceCool | dxAC_equip | spltSEER | dxAC-Res-Split-SEER-16.0 | HV-ResAC | Residential SEER-rated split Air Conditioners, 18-45 kBTU/h; pre-2001: mix of SEER 10 and SEER 13 units with an average SEER = 11.4, one-speed fan; post-2001: SEER = 13 (EER = 11.08), one-speed fan; 2014: SEER = 14 (EER = 12.17), one-speed fan | Residential SEER-rated split Air Conditioners, Size Range: 18 - 45 kBTU/h, SEER = 14 (EER = 12.2), EIR = 0.239, Fan W/CFM = 0.29, one-speed fan | Residential SEER-rated split Air Conditioners, Size Range: 18 - 45 kBTU/h, SEER = 16 (EER = 12.5), EIR = 0.238, Fan W/CFM = 0.27, two-speed fan |  | dxAC-Res-Split-lt45kBTUh-SEER-14.0 | dxAC-Res-Split-SEER-16.0 | Available |  | 0 | 0 | June 2017 DEER Update | ErRobNc | dxAC-Res-Split-lt45kBTUh-SEER-14.0 | HV-ResAC |  | None | 2017-01-01 | 2019-12-31 | NotInEA |  |  |  |  | Standard | Measure updated for DEER2017; pre-existing technology updated June 2017; Measure expired due to DEER2020 update | 1 | 1 | 0 | Deemed Ex Ante Team |  | Measure updated for DEER2017; pre-existing technology updated June 2017; Measure expired due to DEER2020 update |  | Updated to indicate claim/filing status
848 | RE-HV-ResAC-lt45kBtuh-16S | Residential SEER-rated split Air Conditioners, Size Range: 18 - 45 kBTU/h, SEER = 16 (EER = 12.5), EIR = 0.238, Fan W/CFM = 0.27, two-speed fan | DEER2015 | D17 v2.00 | 2020-11-24 16:30 | RE-HV-ResAC-lt45kBtuh-16S | DEER | Standard | None | 0 | 0 | None |  | 0 |  | 0 | Res | Any | HVAC | SpaceCool | dxAC_equip | spltSEER | dxAC-Res-Split-SEER-16.0 | HV-ResAC | Residential SEER-rated split Air Conditioners, 18-45 kBTU/h; pre-2001: SEER = 10 (EER = 8.52), one-speed fan; post-2001: SEER = 13 (EER = 11.08), one-speed fan; 2014: SEER = 14 (EER = 12.17), one-speed fan | Residential SEER-rated split Air Conditioners, Size Range: 18 - 45 kBTU/h, SEER = 14 (EER = 12.2), EIR = 0.239, Fan W/CFM = 0.29, one-speed fan | Residential SEER-rated split Air Conditioners, Size Range: 18 - 45 kBTU/h, SEER = 16 (EER = 12.5), EIR = 0.238, Fan W/CFM = 0.27, two-speed fan |  | dxAC-Res-Split-lt45kBTUh-SEER-14.0 | dxAC-Res-Split-SEER-16.0 | Available |  | 0 | 0 | June 2017 DEER Update - Expired due to modified measure definition | ErRobNc | dxAC-Res-Split-lt45kBTUh-SEER-14.0 | HV-ResAC |  | None | 2015-01-01 | 2016-12-31 | InEA_mod |  |  |  |  | Standard | Measure updated for DEER2017; qualifier removed because DEER2017 version has updated pre-existing technology | 1 | 1 | 0 | Deemed Ex Ante Team |  | Measure updated for DEER2017; qualifier removed because DEER2017 version has updated pre-existing technology |  | Updated to indicate claim/filing status
848 | R-InCmn-CFLscw(20)-dWP11 | Residential Indoor Common-Area Lighting: CFL Lamp with integated Ballast replaces pre-existing standard lighting Wattage. Measure includes Code case. Impacts: HOU = 6142; CDF = 0.70 | ExAnte2017 | Disposition | 2020-11-24 16:30 | Res-Iltg-Cmn-dWatt-CFL | NonDEER | Scaled | BaseRatio | 0 | 0 | None |  | 0 |  | 1 | Res | Any | Lighting | InCommon | Ltg_Lamp | CFLint_lamp | CFLscw(20w) | ILtg-CFL-ResCmn | Res interior non-refl CFL base case, Total Watts = 1.56 x Msr Watts | Res interior non-refl CFL base case, Total Watts = 1.56 x Msr Watts | CFL Lamp: Non-Reflector, 965 initial lumens, 20 Watts | CFLratio0156 | CFLratio0156 | CFLscw(20w) | Available |  |  |  | 2017ScrewInLampDisposition | ErRobNc |  |  |  | 2017Dispo-Res-InLtg-Cmn | 2017-07-01 | 2018-06-30 | InEA_modVal |  |  |  |  | Standard | Remove expiry date per Commission Staff direction 2018ScrewInLampSavignsMethods-11Dec2017.pdf | 1 | 1 | 0 | Deemed Ex Ante Team |  | Remove expiry date per Commission Staff direction 2018ScrewInLampSavignsMethods-11Dec2017.pdf |  | Updated to indicate claim/filing status
849 | RE-HV-ResAC-lt45kBtuh-17S | Residential SEER-rated split Air Conditioners, Size Range: 18 - 45 kBTU/h, SEER = 17 (EER = 13.3), EIR = 0.223, Fan W/CFM = 0.27, two-speed fan | DEER2017 | D17 v2 | 2020-11-24 16:30 | RE-HV-ResAC-lt45kBtuh-17S | DEER | Standard | None | 0 | 0 | None |  | 0 |  | 0 | Res | Any | HVAC | SpaceCool | dxAC_equip | spltSEER | dxAC-Res-Split-SEER-17.0 | HV-ResAC | Residential SEER-rated split Air Conditioners, 18-45 kBTU/h; pre-2001: mix of SEER 10 and SEER 13 units with an average SEER = 11.4, one-speed fan; post-2001: SEER = 13 (EER = 11.08), one-speed fan; 2014: SEER = 14 (EER = 12.17), one-speed fan | Residential SEER-rated split Air Conditioners, Size Range: 18 - 45 kBTU/h, SEER = 14 (EER = 12.2), EIR = 0.239, Fan W/CFM = 0.29, one-speed fan | Residential SEER-rated split Air Conditioners, Size Range: 18 - 45 kBTU/h, SEER = 17 (EER = 13.3), EIR = 0.223, Fan W/CFM = 0.27, two-speed fan |  | dxAC-Res-Split-lt45kBTUh-SEER-14.0 | dxAC-Res-Split-SEER-17.0 | Available |  | 0 | 0 | June 2017 DEER Update | ErRobNc | dxAC-Res-Split-lt45kBTUh-SEER-14.0 | HV-ResAC |  | None | 2017-01-01 | 2019-12-31 | NotInEA |  |  |  |  | Standard | Measure updated for DEER2017; pre-existing technology updated June 2017; Measure expired due to DEER2020 update | 1 | 1 | 0 | Deemed Ex Ante Team |  | Measure updated for DEER2017; pre-existing technology updated June 2017; Measure expired due to DEER2020 update |  | Updated to indicate claim/filing status
849 | RE-HV-ResAC-lt45kBtuh-17S | Residential SEER-rated split Air Conditioners, Size Range: 18 - 45 kBTU/h, SEER = 17 (EER = 13.3), EIR = 0.223, Fan W/CFM = 0.27, two-speed fan | DEER2015 | D17 v2.00 | 2020-11-24 16:30 | RE-HV-ResAC-lt45kBtuh-17S | DEER | Standard | None | 0 | 0 | None |  | 0 |  | 0 | Res | Any | HVAC | SpaceCool | dxAC_equip | spltSEER | dxAC-Res-Split-SEER-17.0 | HV-ResAC | Residential SEER-rated split Air Conditioners, 18-45 kBTU/h; pre-2001: SEER = 10 (EER = 8.52), one-speed fan; post-2001: SEER = 13 (EER = 11.08), one-speed fan; 2014: SEER = 14 (EER = 12.17), one-speed fan | Residential SEER-rated split Air Conditioners, Size Range: 18 - 45 kBTU/h, SEER = 14 (EER = 12.2), EIR = 0.239, Fan W/CFM = 0.29, one-speed fan | Residential SEER-rated split Air Conditioners, Size Range: 18 - 45 kBTU/h, SEER = 17 (EER = 13.3), EIR = 0.223, Fan W/CFM = 0.27, two-speed fan |  | dxAC-Res-Split-lt45kBTUh-SEER-14.0 | dxAC-Res-Split-SEER-17.0 | Available |  | 0 | 0 | June 2017 DEER Update - Expired due to modified measure definition | ErRobNc | dxAC-Res-Split-lt45kBTUh-SEER-14.0 | HV-ResAC |  | None | 2015-01-01 | 2016-12-31 | InEA_mod |  |  |  |  | Standard | Measure updated for DEER2017; qualifier removed because DEER2017 version has updated pre-existing technology | 1 | 1 | 0 | Deemed Ex Ante Team |  | Measure updated for DEER2017; qualifier removed because DEER2017 version has updated pre-existing technology |  | Updated to indicate claim/filing status
849 | R-InCmn-CFLscw(23)-dWP13 | Residential Indoor Common-Area Lighting: CFL Lamp with integated Ballast replaces pre-existing standard lighting Wattage. Measure includes Code case. Impacts: HOU = 6142; CDF = 0.70 | ExAnte2017 | Disposition | 2020-11-24 16:30 | Res-Iltg-Cmn-dWatt-CFL | NonDEER | Scaled | BaseRatio | 0 | 0 | None |  | 0 |  | 1 | Res | Any | Lighting | InCommon | Ltg_Lamp | CFLint_lamp | CFLscw(23w) | ILtg-CFL-ResCmn | Res interior non-refl CFL base case, Total Watts = 1.56 x Msr Watts | Res interior non-refl CFL base case, Total Watts = 1.56 x Msr Watts | CFL Lamp: Non-Reflector, 1280 initial lumens, 23 Watts | CFLratio0156 | CFLratio0156 | CFLscw(23w) | Available |  |  |  | 2017ScrewInLampDisposition | ErRobNc |  |  |  | 2017Dispo-Res-InLtg-Cmn | 2017-07-01 | 2018-06-30 | InEA_modVal |  |  |  |  | Standard | Remove expiry date per Commission Staff direction 2018ScrewInLampSavignsMethods-11Dec2017.pdf | 1 | 1 | 0 | Deemed Ex Ante Team |  | Remove expiry date per Commission Staff direction 2018ScrewInLampSavignsMethods-11Dec2017.pdf |  | Updated to indicate claim/filing status
850 | RE-HV-ResAC-lt45kBtuh-18S | Residential SEER-rated split Air Conditioners, Size Range: 18 - 45 kBTU/h, SEER = 18 (EER = 14), EIR = 0.209, Fan W/CFM = 0.27, two-speed fan | DEER2015 | D17 v2.00 | 2020-11-24 16:30 | RE-HV-ResAC-lt45kBtuh-18S | DEER | Standard | None | 0 | 0 | None |  | 0 |  | 0 | Res | Any | HVAC | SpaceCool | dxAC_equip | spltSEER | dxAC-Res-Split-SEER-18.0 | HV-ResAC | Residential SEER-rated split Air Conditioners, 18-45 kBTU/h; pre-2001: SEER = 10 (EER = 8.52), one-speed fan; post-2001: SEER = 13 (EER = 11.08), one-speed fan; 2014: SEER = 14 (EER = 12.17), one-speed fan | Residential SEER-rated split Air Conditioners, Size Range: 18 - 45 kBTU/h, SEER = 14 (EER = 12.2), EIR = 0.239, Fan W/CFM = 0.29, one-speed fan | Residential SEER-rated split Air Conditioners, Size Range: 18 - 45 kBTU/h, SEER = 18 (EER = 14), EIR = 0.209, Fan W/CFM = 0.27, two-speed fan |  | dxAC-Res-Split-lt45kBTUh-SEER-14.0 | dxAC-Res-Split-SEER-18.0 | Available |  | 0 | 0 | June 2017 DEER Update - Expired due to modified measure definition | ErRobNc | dxAC-Res-Split-lt45kBTUh-SEER-14.0 | HV-ResAC |  | None | 2015-01-01 | 2016-12-31 | InEA_mod |  |  |  |  | Standard | Measure updated for DEER2017; qualifier removed because DEER2017 version has updated pre-existing technology | 1 | 1 | 0 | Deemed Ex Ante Team |  | Measure updated for DEER2017; qualifier removed because DEER2017 version has updated pre-existing technology |  | Updated to indicate claim/filing status
850 | RE-HV-ResAC-lt45kBtuh-18S | Residential SEER-rated split Air Conditioners, Size Range: 18 - 45 kBTU/h, SEER = 18 (EER = 14), EIR = 0.209, Fan W/CFM = 0.27, two-speed fan | DEER2017 | D17 v2 | 2020-11-24 16:30 | RE-HV-ResAC-lt45kBtuh-18S | DEER | Standard | None | 0 | 0 | None |  | 0 |  | 0 | Res | Any | HVAC | SpaceCool | dxAC_equip | spltSEER | dxAC-Res-Split-SEER-18.0 | HV-ResAC | Residential SEER-rated split Air Conditioners, 18-45 kBTU/h; pre-2001: mix of SEER 10 and SEER 13 units with an average SEER = 11.4, one-speed fan; post-2001: SEER = 13 (EER = 11.08), one-speed fan; 2014: SEER = 14 (EER = 12.17), one-speed fan | Residential SEER-rated split Air Conditioners, Size Range: 18 - 45 kBTU/h, SEER = 14 (EER = 12.2), EIR = 0.239, Fan W/CFM = 0.29, one-speed fan | Residential SEER-rated split Air Conditioners, Size Range: 18 - 45 kBTU/h, SEER = 18 (EER = 14), EIR = 0.209, Fan W/CFM = 0.27, two-speed fan |  | dxAC-Res-Split-lt45kBTUh-SEER-14.0 | dxAC-Res-Split-SEER-18.0 | Available |  | 0 | 0 | June 2017 DEER Update | ErRobNc | dxAC-Res-Split-lt45kBTUh-SEER-14.0 | HV-ResAC |  | None | 2017-01-01 | 2019-12-31 | NotInEA |  |  |  |  | Standard | Measure updated for DEER2017; pre-existing technology updated June 2017; Measure expired due to DEER2020 update | 1 | 1 | 0 | Deemed Ex Ante Team |  | Measure updated for DEER2017; pre-existing technology updated June 2017; Measure expired due to DEER2020 update |  | Updated to indicate claim/filing status
850 | R-InCmn-CFLscw(25)-dWP14 | Residential Indoor Common-Area Lighting: CFL Lamp with integated Ballast replaces pre-existing standard lighting Wattage. Measure includes Code case. Impacts: HOU = 6142; CDF = 0.70 | ExAnte2017 | Disposition | 2020-11-24 16:30 | Res-Iltg-Cmn-dWatt-CFL | NonDEER | Scaled | BaseRatio | 0 | 0 | None |  | 0 |  | 1 | Res | Any | Lighting | InCommon | Ltg_Lamp | CFLint_lamp | CFLscw(25w) | ILtg-CFL-ResCmn | Res interior non-refl CFL base case, Total Watts = 1.56 x Msr Watts | Res interior non-refl CFL base case, Total Watts = 1.56 x Msr Watts | CFL Lamp: Non-Reflector, 1310 initial lumens, 25 Watts | CFLratio0156 | CFLratio0156 | CFLscw(25w) | Available |  |  |  | 2017ScrewInLampDisposition | ErRobNc |  |  |  | 2017Dispo-Res-InLtg-Cmn | 2017-07-01 | 2018-06-30 | InEA_modVal |  |  |  |  | Standard | Remove expiry date per Commission Staff direction 2018ScrewInLampSavignsMethods-11Dec2017.pdf | 1 | 1 | 0 | Deemed Ex Ante Team |  | Remove expiry date per Commission Staff direction 2018ScrewInLampSavignsMethods-11Dec2017.pdf |  | Updated to indicate claim/filing status
851 | RE-HV-ResAC-lt45kBtuh-19S | Residential SEER-rated split Air Conditioners, Size Range: 18 - 45 kBTU/h, SEER = 19 (EER = 14.8), EIR = 0.201, Fan W/CFM = 0.23, two-speed fan | DEER2015 | D17 v2.00 | 2020-11-24 16:30 | RE-HV-ResAC-lt45kBtuh-19S | DEER | Standard | None | 0 | 0 | None |  | 0 |  | 0 | Res | Any | HVAC | SpaceCool | dxAC_equip | spltSEER |  | HV-ResAC | Residential SEER-rated split Air Conditioners, 18-45 kBTU/h; pre-2001: SEER = 10 (EER = 8.52), one-speed fan; post-2001: SEER = 13 (EER = 11.08), one-speed fan; 2014: SEER = 14 (EER = 12.17), one-speed fan | Residential SEER-rated split Air Conditioners, Size Range: 18 - 45 kBTU/h, SEER = 14 (EER = 12.2), EIR = 0.239, Fan W/CFM = 0.29, one-speed fan | Residential SEER-rated split Air Conditioners, Size Range: 18 - 45 kBTU/h, SEER = 19 (EER = 14.8), EIR = 0.201, Fan W/CFM = 0.23, two-speed fan |  | dxAC-Res-Split-lt45kBTUh-SEER-14.0 | dxAC-Res-Split-SEER-19.0 | Available |  | 0 | 0 | June 2017 DEER Update - Expired due to modified measure definition | ErRobNc | dxAC-Res-Split-lt45kBTUh-SEER-14.0 | HV-ResAC |  | None | 2015-01-01 | 2016-12-31 | InEA_mod |  |  |  |  | Standard | Measure updated for DEER2017; qualifier removed because DEER2017 version has updated pre-existing technology | 1 | 1 | 0 | Deemed Ex Ante Team |  | Measure updated for DEER2017; qualifier removed because DEER2017 version has updated pre-existing technology |  | Updated to indicate claim/filing status
851 | RE-HV-ResAC-lt45kBtuh-19S | Residential SEER-rated split Air Conditioners, Size Range: 18 - 45 kBTU/h, SEER = 19 (EER = 14.8), EIR = 0.201, Fan W/CFM = 0.23, two-speed fan | DEER2017 | D17 v2 | 2020-11-24 16:30 | RE-HV-ResAC-lt45kBtuh-19S | DEER | Standard | None | 0 | 0 | None |  | 0 |  | 0 | Res | Any | HVAC | SpaceCool | dxAC_equip | spltSEER |  | HV-ResAC | Residential SEER-rated split Air Conditioners, 18-45 kBTU/h; pre-2001: mix of SEER 10 and SEER 13 units with an average SEER = 11.4, one-speed fan; post-2001: SEER = 13 (EER = 11.08), one-speed fan; 2014: SEER = 14 (EER = 12.17), one-speed fan | Residential SEER-rated split Air Conditioners, Size Range: 18 - 45 kBTU/h, SEER = 14 (EER = 12.2), EIR = 0.239, Fan W/CFM = 0.29, one-speed fan | Residential SEER-rated split Air Conditioners, Size Range: 18 - 45 kBTU/h, SEER = 19 (EER = 14.8), EIR = 0.201, Fan W/CFM = 0.23, two-speed fan |  | dxAC-Res-Split-lt45kBTUh-SEER-14.0 | dxAC-Res-Split-SEER-19.0 | Available |  | 0 | 0 | June 2017 DEER Update | ErRobNc | dxAC-Res-Split-lt45kBTUh-SEER-14.0 | HV-ResAC |  | None | 2017-01-01 | 2019-12-31 | NotInEA |  |  |  |  | Standard | Measure updated for DEER2017; pre-existing technology updated June 2017; Measure expired due to DEER2020 update | 1 | 1 | 0 | Deemed Ex Ante Team |  | Measure updated for DEER2017; pre-existing technology updated June 2017; Measure expired due to DEER2020 update |  | Updated to indicate claim/filing status
851 | R-InCmn-CFLscw(26)-dWP15 | Residential Indoor Common-Area Lighting: CFL Lamp with integated Ballast replaces pre-existing standard lighting Wattage. Measure includes Code case. Impacts: HOU = 6142; CDF = 0.70 | ExAnte2017 | Disposition | 2020-11-24 16:30 | Res-Iltg-Cmn-dWatt-CFL | NonDEER | Scaled | BaseRatio | 0 | 0 | None |  | 0 |  | 1 | Res | Any | Lighting | InCommon | Ltg_Lamp | CFLint_lamp | CFLscw(26w) | ILtg-CFL-ResCmn | Res interior non-refl CFL base case, Total Watts = 1.56 x Msr Watts | Res interior non-refl CFL base case, Total Watts = 1.56 x Msr Watts | CFL Lamp: Non-Reflector, 1368 initial lumens, 26 Watts | CFLratio0156 | CFLratio0156 | CFLscw(26w) | Available |  |  |  | 2017ScrewInLampDisposition | ErRobNc |  |  |  | 2017Dispo-Res-InLtg-Cmn | 2017-07-01 | 2018-06-30 | InEA_modVal |  |  |  |  | Standard | Remove expiry date per Commission Staff direction 2018ScrewInLampSavignsMethods-11Dec2017.pdf | 1 | 1 | 0 | Deemed Ex Ante Team |  | Remove expiry date per Commission Staff direction 2018ScrewInLampSavignsMethods-11Dec2017.pdf |  | Updated to indicate claim/filing status
852 | RE-HV-ResAC-lt45kBtuh-20S | Residential SEER-rated split Air Conditioners, Size Range: 18 - 45 kBTU/h, SEER = 20 (EER = 15.6), EIR = 0.19, Fan W/CFM = 0.23, two-speed fan | DEER2017 | D17 v2 | 2020-11-24 16:30 | RE-HV-ResAC-lt45kBtuh-20S | DEER | Standard | None | 0 | 0 | None |  | 0 |  | 0 | Res | Any | HVAC | SpaceCool | dxAC_equip | spltSEER |  | HV-ResAC | Residential SEER-rated split Air Conditioners, 18-45 kBTU/h; pre-2001: mix of SEER 10 and SEER 13 units with an average SEER = 11.4, one-speed fan; post-2001: SEER = 13 (EER = 11.08), one-speed fan; 2014: SEER = 14 (EER = 12.17), one-speed fan | Residential SEER-rated split Air Conditioners, Size Range: 18 - 45 kBTU/h, SEER = 14 (EER = 12.2), EIR = 0.239, Fan W/CFM = 0.29, one-speed fan | Residential SEER-rated split Air Conditioners, Size Range: 18 - 45 kBTU/h, SEER = 20 (EER = 15.6), EIR = 0.19, Fan W/CFM = 0.23, two-speed fan |  | dxAC-Res-Split-lt45kBTUh-SEER-14.0 | dxAC-Res-Split-SEER-20.0 | Available |  | 0 | 0 | June 2017 DEER Update | ErRobNc | dxAC-Res-Split-lt45kBTUh-SEER-14.0 | HV-ResAC |  | None | 2017-01-01 | 2019-12-31 | NotInEA |  |  |  |  | Standard | Measure updated for DEER2017; pre-existing technology updated June 2017; Measure expired due to DEER2020 update | 1 | 1 | 0 | Deemed Ex Ante Team |  | Measure updated for DEER2017; pre-existing technology updated June 2017; Measure expired due to DEER2020 update |  | Updated to indicate claim/filing status
852 | RE-HV-ResAC-lt45kBtuh-20S | Residential SEER-rated split Air Conditioners, Size Range: 18 - 45 kBTU/h, SEER = 20 (EER = 15.6), EIR = 0.19, Fan W/CFM = 0.23, two-speed fan | DEER2015 | D17 v2.00 | 2020-11-24 16:30 | RE-HV-ResAC-lt45kBtuh-20S | DEER | Standard | None | 0 | 0 | None |  | 0 |  | 0 | Res | Any | HVAC | SpaceCool | dxAC_equip | spltSEER |  | HV-ResAC | Residential SEER-rated split Air Conditioners, 18-45 kBTU/h; pre-2001: SEER = 10 (EER = 8.52), one-speed fan; post-2001: SEER = 13 (EER = 11.08), one-speed fan; 2014: SEER = 14 (EER = 12.17), one-speed fan | Residential SEER-rated split Air Conditioners, Size Range: 18 - 45 kBTU/h, SEER = 14 (EER = 12.2), EIR = 0.239, Fan W/CFM = 0.29, one-speed fan | Residential SEER-rated split Air Conditioners, Size Range: 18 - 45 kBTU/h, SEER = 20 (EER = 15.6), EIR = 0.19, Fan W/CFM = 0.23, two-speed fan |  | dxAC-Res-Split-lt45kBTUh-SEER-14.0 | dxAC-Res-Split-SEER-20.0 | Available |  | 0 | 0 | June 2017 DEER Update - Expired due to modified measure definition | ErRobNc | dxAC-Res-Split-lt45kBTUh-SEER-14.0 | HV-ResAC |  | None | 2015-01-01 | 2016-12-31 | InEA_mod |  |  |  |  | Standard | Measure updated for DEER2017; qualifier removed because DEER2017 version has updated pre-existing technology | 1 | 1 | 0 | Deemed Ex Ante Team |  | Measure updated for DEER2017; qualifier removed because DEER2017 version has updated pre-existing technology |  | Updated to indicate claim/filing status
852 | R-InCmn-CFLscw(27)-dWP15 | Residential Indoor Common-Area Lighting: CFL Lamp with integated Ballast replaces pre-existing standard lighting Wattage. Measure includes Code case. Impacts: HOU = 6142; CDF = 0.70 | ExAnte2017 | Disposition | 2020-11-24 16:30 | Res-Iltg-Cmn-dWatt-CFL | NonDEER | Scaled | BaseRatio | 0 | 0 | None |  | 0 |  | 1 | Res | Any | Lighting | InCommon | Ltg_Lamp | CFLint_lamp | CFLscw(27w) | ILtg-CFL-ResCmn | Res interior non-refl CFL base case, Total Watts = 1.56 x Msr Watts | Res interior non-refl CFL base case, Total Watts = 1.56 x Msr Watts | CFL Lamp: Non-Reflector, 1427 initial lumens, 27 Watts | CFLratio0156 | CFLratio0156 | CFLscw(27w) | Available |  |  |  | 2017ScrewInLampDisposition | ErRobNc |  |  |  | 2017Dispo-Res-InLtg-Cmn | 2017-07-01 | 2018-06-30 | InEA_modVal |  |  |  |  | Standard | Remove expiry date per Commission Staff direction 2018ScrewInLampSavignsMethods-11Dec2017.pdf | 1 | 1 | 0 | Deemed Ex Ante Team |  | Remove expiry date per Commission Staff direction 2018ScrewInLampSavignsMethods-11Dec2017.pdf |  | Updated to indicate claim/filing status
853 | RE-HV-ResAC-lt45kBtuh-21S | Residential SEER-rated split Air Conditioners, Size Range: 18 - 45 kBTU/h, SEER = 21 (EER = 16.4), EIR = 0.18, Fan W/CFM = 0.23, two-speed fan | DEER2015 | D17 v2.00 | 2020-11-24 16:30 | RE-HV-ResAC-lt45kBtuh-21S | DEER | Standard | None | 0 | 0 | None |  | 0 |  | 0 | Res | Any | HVAC | SpaceCool | dxAC_equip | spltSEER |  | HV-ResAC | Residential SEER-rated split Air Conditioners, 18-45 kBTU/h; pre-2001: SEER = 10 (EER = 8.52), one-speed fan; post-2001: SEER = 13 (EER = 11.08), one-speed fan; 2014: SEER = 14 (EER = 12.17), one-speed fan | Residential SEER-rated split Air Conditioners, Size Range: 18 - 45 kBTU/h, SEER = 14 (EER = 12.2), EIR = 0.239, Fan W/CFM = 0.29, one-speed fan | Residential SEER-rated split Air Conditioners, Size Range: 18 - 45 kBTU/h, SEER = 21 (EER = 16.4), EIR = 0.18, Fan W/CFM = 0.23, two-speed fan |  | dxAC-Res-Split-lt45kBTUh-SEER-14.0 | dxAC-Res-Split-SEER-21.0 | Available |  | 0 | 0 | June 2017 DEER Update - Expired due to modified measure definition | ErRobNc | dxAC-Res-Split-lt45kBTUh-SEER-14.0 | HV-ResAC |  | None | 2015-01-01 | 2016-12-31 | InEA_mod |  |  |  |  | Standard | Measure updated for DEER2017; qualifier removed because DEER2017 version has updated pre-existing technology | 1 | 1 | 0 | Deemed Ex Ante Team |  | Measure updated for DEER2017; qualifier removed because DEER2017 version has updated pre-existing technology |  | Updated to indicate claim/filing status
853 | RE-HV-ResAC-lt45kBtuh-21S | Residential SEER-rated split Air Conditioners, Size Range: 18 - 45 kBTU/h, SEER = 21 (EER = 16.4), EIR = 0.18, Fan W/CFM = 0.23, two-speed fan | DEER2017 | D17 v2 | 2020-11-24 16:30 | RE-HV-ResAC-lt45kBtuh-21S | DEER | Standard | None | 0 | 0 | None |  | 0 |  | 0 | Res | Any | HVAC | SpaceCool | dxAC_equip | spltSEER |  | HV-ResAC | Residential SEER-rated split Air Conditioners, 18-45 kBTU/h; pre-2001: mix of SEER 10 and SEER 13 units with an average SEER = 11.4, one-speed fan; post-2001: SEER = 13 (EER = 11.08), one-speed fan; 2014: SEER = 14 (EER = 12.17), one-speed fan | Residential SEER-rated split Air Conditioners, Size Range: 18 - 45 kBTU/h, SEER = 14 (EER = 12.2), EIR = 0.239, Fan W/CFM = 0.29, one-speed fan | Residential SEER-rated split Air Conditioners, Size Range: 18 - 45 kBTU/h, SEER = 21 (EER = 16.4), EIR = 0.18, Fan W/CFM = 0.23, two-speed fan |  | dxAC-Res-Split-lt45kBTUh-SEER-14.0 | dxAC-Res-Split-SEER-21.0 | Available |  | 0 | 0 | June 2017 DEER Update | ErRobNc | dxAC-Res-Split-lt45kBTUh-SEER-14.0 | HV-ResAC |  | None | 2017-01-01 | 2019-12-31 | NotInEA |  |  |  |  | Standard | Measure updated for DEER2017; pre-existing technology updated June 2017; Measure expired due to DEER2020 update | 1 | 1 | 0 | Deemed Ex Ante Team |  | Measure updated for DEER2017; pre-existing technology updated June 2017; Measure expired due to DEER2020 update |  | Updated to indicate claim/filing status
853 | R-InCmn-CFLscw(28)-dWP16 | Residential Indoor Common-Area Lighting: CFL Lamp with integated Ballast replaces pre-existing standard lighting Wattage. Measure includes Code case. Impacts: HOU = 6142; CDF = 0.70 | ExAnte2017 | Disposition | 2020-11-24 16:30 | Res-Iltg-Cmn-dWatt-CFL | NonDEER | Scaled | BaseRatio | 0 | 0 | None |  | 0 |  | 1 | Res | Any | Lighting | InCommon | Ltg_Lamp | CFLint_lamp | CFLscw(28w) | ILtg-CFL-ResCmn | Res interior non-refl CFL base case, Total Watts = 1.56 x Msr Watts | Res interior non-refl CFL base case, Total Watts = 1.56 x Msr Watts | CFL Lamp: Non-Reflector, 1485 initial lumens, 28 Watts | CFLratio0156 | CFLratio0156 | CFLscw(28w) | Available |  |  |  | 2017ScrewInLampDisposition | ErRobNc |  |  |  | 2017Dispo-Res-InLtg-Cmn | 2017-07-01 | 2018-06-30 | InEA_modVal |  |  |  |  | Standard | Remove expiry date per Commission Staff direction 2018ScrewInLampSavignsMethods-11Dec2017.pdf | 1 | 1 | 0 | Deemed Ex Ante Team |  | Remove expiry date per Commission Staff direction 2018ScrewInLampSavignsMethods-11Dec2017.pdf |  | Updated to indicate claim/filing status
854 | RE-HV-ResEvapAC-lt45kBtuh-17p4S | Residential SEER-rated split Air Conditioners, Size Range: 18 - 45 kBTU/h, SEER = 17.4, one-speed fan, evaporative cooled condenser | DEER2017 | D17 v1.0 | 2020-11-24 16:30 | RE-HV-ResEvapAC-lt45kBtuh-17p4S | DEER | Standard | None | 0 | 0 | None |  | 0 |  | 0 | Res | Any | HVAC | SpaceCool | dxAC_equip | spltSEER |  | HV-ResAC | Residential SEER-rated split Air Conditioners, 18-65 kBTU/h; pre-2001: SEER = 10 (EER = 8.52), one-speed fan; post-2001: SEER = 13 (EER = 11.08), one-speed fan; 2014: SEER = 14 (EER = 12.17), one-speed fan | Residential SEER-rated split Air Conditioners, Size Range: 18 - 45 kBTU/h, SEER = 14 (EER = 12.2), EIR = 0.239, Fan W/CFM = 0.29, one-speed fan | Residential SEER-rated split Air Conditioners, Size Range: 18 - 45 kBTU/h, SEER = 17.4, one-speed fan, evaporative cooled condenser |  | dxAC-Res-Split-lt45kBTUh-SEER-14.0 | dxAC-Res-EvapAC-SEER-17.4 | Available |  | 0 | 0 |  | ErRobNc | dxAC-Res-Split-lt45kBTUh-SEER-14.0 | HV-ResAC |  | DEER1517 | 2015-01-01 | 2019-12-31 | [5 empty] | Standard | Measure updated for DEER2017; Measure expired due to DEER2020 update | 1 | 1 | 0 | Deemed Ex Ante Team |  | Measure updated for DEER2017; Measure expired due to DEER2020 update |  | Updated to indicate claim/filing status
854 | R-InCmn-CFLscw(32)-dWP18 | Residential Indoor Common-Area Lighting: CFL Lamp with integated Ballast replaces pre-existing standard lighting Wattage. Measure includes Code case. Impacts: HOU = 6142; CDF = 0.70 | ExAnte2017 | Disposition | 2020-11-24 16:30 | Res-Iltg-Cmn-dWatt-CFL | NonDEER | Scaled | BaseRatio | 0 | 0 | None |  | 0 |  | 1 | Res | Any | Lighting | InCommon | Ltg_Lamp | CFLint_lamp | CFLscw(32w) | ILtg-CFL-ResCmn | Res interior non-refl CFL base case, Total Watts = 1.56 x Msr Watts | Res interior non-refl CFL base case, Total Watts = 1.56 x Msr Watts | CFL Lamp: Non-Reflector, 32 Watts | CFLratio0156 | CFLratio0156 | CFLscw(32w) | Available |  |  |  | 2017ScrewInLampDisposition | ErRobNc |  |  |  | 2017Dispo-Res-InLtg-Cmn | 2017-07-01 | 2018-06-30 | InEA_modVal |  |  |  |  | Standard | Remove expiry date per Commission Staff direction 2018ScrewInLampSavignsMethods-11Dec2017.pdf | 1 | 1 | 0 | Deemed Ex Ante Team |  | Remove expiry date per Commission Staff direction 2018ScrewInLampSavignsMethods-11Dec2017.pdf |  | Updated to indicate claim/filing status
855 | RE-HV-ResAC-45to65kBtuh-15S | Residential SEER-rated split Air Conditioners, Size Range: 45 - 65 kBTU/h, SEER = 15 (EER = 12.8), EIR = 0.232, Fan W/CFM = 0.25, one-speed fan | DEER2015 | D17 v2.00 | 2020-11-24 16:30 | RE-HV-ResAC-45to65kBtuh-15S | DEER | Standard | None | 0 | 0 | None |  | 0 |  | 0 | Res | Any | HVAC | SpaceCool | dxAC_equip | spltSEER | dxAC-Res-Split-SEER-15.0 | HV-ResAC | Residential SEER-rated split Air Conditioners, 45-65 kBTU/h; pre-2001: SEER = 10 (EER = 8.52), one-speed fan; post-2001: SEER = 13 (EER = 11.08), one-speed fan; 2014: SEER = 14 (EER = 12.17), one-speed fan | Residential SEER-rated split Air Conditioners, Size Range: 45 - 65 kBTU/h, SEER = 14 (EER = 11.8), EIR = 0.247, Fan W/CFM = 0.29, one-speed fan | Residential SEER-rated split Air Conditioners, Size Range: 45 - 65 kBTU/h, SEER = 15 (EER = 12.8), EIR = 0.232, Fan W/CFM = 0.25, one-speed fan |  | dxAC-Res-Split-45to65kBTUh-SEER-14.0 | dxAC-Res-Split-SEER-15.0 | Available |  | 0 | 0 | June 2017 DEER Update - Expired due to modified measure definition | ErRobNc | dxAC-Res-Split-45to65kBTUh-SEER-14.0 | HV-ResAC |  | None | 2015-01-01 | 2016-12-31 | InEA_mod |  |  |  |  | Standard | Measure updated for DEER2017; qualifier removed because DEER2017 version has updated pre-existing technology | 1 | 1 | 0 | Deemed Ex Ante Team |  | Measure updated for DEER2017; qualifier removed because DEER2017 version has updated pre-existing technology |  | Updated to indicate claim/filing status
855 | RE-HV-ResAC-45to65kBtuh-15S | Residential SEER-rated split Air Conditioners, Size Range: 45 - 65 kBTU/h, SEER = 15 (EER = 12.8), EIR = 0.232, Fan W/CFM = 0.25, one-speed fan | DEER2017 | D17 v2 | 2020-11-24 16:30 | RE-HV-ResAC-45to65kBtuh-15S | DEER | Standard | None | 0 | 0 | None |  | 0 |  | 0 | Res | Any | HVAC | SpaceCool | dxAC_equip | spltSEER | dxAC-Res-Split-SEER-15.0 | HV-ResAC | Residential SEER-rated split Air Conditioners, 45-65 kBTU/h; pre-2001: mix of SEER 10 and SEER 13 units with an average SEER = 11.4, one-speed fan; post-2001: SEER = 13 (EER = 11.08), one-speed fan; 2014: SEER = 14 (EER = 12.17), one-speed fan | Residential SEER-rated split Air Conditioners, Size Range: 45 - 65 kBTU/h, SEER = 14 (EER = 11.8), EIR = 0.247, Fan W/CFM = 0.29, one-speed fan | Residential SEER-rated split Air Conditioners, Size Range: 45 - 65 kBTU/h, SEER = 15 (EER = 12.8), EIR = 0.232, Fan W/CFM = 0.25, one-speed fan |  | dxAC-Res-Split-45to65kBTUh-SEER-14.0 | dxAC-Res-Split-SEER-15.0 | Available |  | 0 | 0 | June 2017 DEER Update | ErRobNc | dxAC-Res-Split-45to65kBTUh-SEER-14.0 | HV-ResAC |  | None | 2017-01-01 | 2019-12-31 | NotInEA |  |  |  |  | Standard | Measure updated for DEER2017; pre-existing technology updated June 2017; Measure expired due to DEER2020 update | 1 | 1 | 0 | Deemed Ex Ante Team |  | Measure updated for DEER2017; pre-existing technology updated June 2017; Measure expired due to DEER2020 update |  | Updated to indicate claim/filing status
855 | R-InCmn-CFLscw(36)-dWP20 | Residential Indoor Common-Area Lighting: CFL Lamp with integated Ballast replaces pre-existing standard lighting Wattage. Measure includes Code case. Impacts: HOU = 6142; CDF = 0.70 | ExAnte2017 | Disposition | 2020-11-24 16:30 | Res-Iltg-Cmn-dWatt-CFL | NonDEER | Scaled | BaseRatio | 0 | 0 | None |  | 0 |  | 1 | Res | Any | Lighting | InCommon | Ltg_Lamp | CFLint_lamp | CFLscw(36w) | ILtg-CFL-ResCmn | Res interior non-refl CFL base case, Total Watts = 1.56 x Msr Watts | Res interior non-refl CFL base case, Total Watts = 1.56 x Msr Watts | CFL Lamp: Any Non-reflector, 36 Watts | CFLratio0156 | CFLratio0156 | CFLscw(36w) | Available |  |  |  | 2017ScrewInLampDisposition | ErRobNc |  |  |  | 2017Dispo-Res-InLtg-Cmn | 2017-07-01 | 2018-06-30 | InEA_modVal |  |  |  |  | Standard | Remove expiry date per Commission Staff direction 2018ScrewInLampSavignsMethods-11Dec2017.pdf | 1 | 1 | 0 | Deemed Ex Ante Team |  | Remove expiry date per Commission Staff direction 2018ScrewInLampSavignsMethods-11Dec2017.pdf |  | Updated to indicate claim/filing status
856 | RE-HV-ResAC-45to65kBtuh-16S | Residential SEER-rated split Air Conditioners, Size Range: 45 - 65 kBTU/h, SEER = 16 (EER = 12.5), EIR = 0.238, Fan W/CFM = 0.27, two-speed fan | DEER2015 | D17 v2.00 | 2020-11-24 16:30 | RE-HV-ResAC-45to65kBtuh-16S | DEER | Standard | None | 0 | 0 | None |  | 0 |  | 0 | Res | Any | HVAC | SpaceCool | dxAC_equip | spltSEER | dxAC-Res-Split-SEER-16.0 | HV-ResAC | Residential SEER-rated split Air Conditioners, 45-65 kBTU/h; pre-2001: SEER = 10 (EER = 8.52), one-speed fan; post-2001: SEER = 13 (EER = 11.08), one-speed fan; 2014: SEER = 14 (EER = 12.17), one-speed fan | Residential SEER-rated split Air Conditioners, Size Range: 45 - 65 kBTU/h, SEER = 14 (EER = 11.8), EIR = 0.247, Fan W/CFM = 0.29, one-speed fan | Residential SEER-rated split Air Conditioners, Size Range: 45 - 65 kBTU/h, SEER = 16 (EER = 12.5), EIR = 0.238, Fan W/CFM = 0.27, two-speed fan |  | dxAC-Res-Split-45to65kBTUh-SEER-14.0 | dxAC-Res-Split-SEER-16.0 | Available |  | 0 | 0 | June 2017 DEER Update - Expired due to modified measure definition | ErRobNc | dxAC-Res-Split-45to65kBTUh-SEER-14.0 | HV-ResAC |  | None | 2015-01-01 | 2016-12-31 | InEA_mod |  |  |  |  | Standard | Measure updated for DEER2017; qualifier removed because DEER2017 version has updated pre-existing technology | 1 | 1 | 0 | Deemed Ex Ante Team |  | Measure updated for DEER2017; qualifier removed because DEER2017 version has updated pre-existing technology |  | Updated to indicate claim/filing status
856 | RE-HV-ResAC-45to65kBtuh-16S | Residential SEER-rated split Air Conditioners, Size Range: 45 - 65 kBTU/h, SEER = 16 (EER = 12.5), EIR = 0.238, Fan W/CFM = 0.27, two-speed fan | DEER2017 | D17 v2 | 2020-11-24 16:30 | RE-HV-ResAC-45to65kBtuh-16S | DEER | Standard | None | 0 | 0 | None |  | 0 |  | 0 | Res | Any | HVAC | SpaceCool | dxAC_equip | spltSEER | dxAC-Res-Split-SEER-16.0 | HV-ResAC | Residential SEER-rated split Air Conditioners, 45-65 kBTU/h; pre-2001: mix of SEER 10 and SEER 13 units with an average SEER = 11.4, one-speed fan; post-2001: SEER = 13 (EER = 11.08), one-speed fan; 2014: SEER = 14 (EER = 12.17), one-speed fan | Residential SEER-rated split Air Conditioners, Size Range: 45 - 65 kBTU/h, SEER = 14 (EER = 11.8), EIR = 0.247, Fan W/CFM = 0.29, one-speed fan | Residential SEER-rated split Air Conditioners, Size Range: 45 - 65 kBTU/h, SEER = 16 (EER = 12.5), EIR = 0.238, Fan W/CFM = 0.27, two-speed fan |  | dxAC-Res-Split-45to65kBTUh-SEER-14.0 | dxAC-Res-Split-SEER-16.0 | Available |  | 0 | 0 | June 2017 DEER Update | ErRobNc | dxAC-Res-Split-45to65kBTUh-SEER-14.0 | HV-ResAC |  | None | 2017-01-01 | 2019-12-31 | NotInEA |  |  |  |  | Standard | Measure updated for DEER2017; pre-existing technology updated June 2017; Measure expired due to DEER2020 update | 1 | 1 | 0 | Deemed Ex Ante Team |  | Measure updated for DEER2017; pre-existing technology updated June 2017; Measure expired due to DEER2020 update |  | Updated to indicate claim/filing status
856 | R-InCmn-CFLscw(42)-dWP24 | Residential Indoor Common-Area Lighting: CFL Lamp with integated Ballast replaces pre-existing standard lighting Wattage. Measure includes Code case. Impacts: HOU = 6142; CDF = 0.70 | ExAnte2017 | Disposition | 2020-11-24 16:30 | Res-Iltg-Cmn-dWatt-CFL | NonDEER | Scaled | BaseRatio | 0 | 0 | None |  | 0 |  | 1 | Res | Any | Lighting | InCommon | Ltg_Lamp | CFLint_lamp | CFLscw(42w) | ILtg-CFL-ResCmn | Res interior non-refl CFL base case, Total Watts = 1.56 x Msr Watts | Res interior non-refl CFL base case, Total Watts = 1.56 x Msr Watts | CFL Lamp: Non-Reflector, 42 Watts | CFLratio0156 | CFLratio0156 | CFLscw(42w) | Available |  |  |  | 2017ScrewInLampDisposition | ErRobNc |  |  |  | 2017Dispo-Res-InLtg-Cmn | 2017-07-01 | 2018-06-30 | InEA_modVal |  |  |  |  | Standard | Remove expiry date per Commission Staff direction 2018ScrewInLampSavignsMethods-11Dec2017.pdf | 1 | 1 | 0 | Deemed Ex Ante Team |  | Remove expiry date per Commission Staff direction 2018ScrewInLampSavignsMethods-11Dec2017.pdf |  | Updated to indicate claim/filing status
857 | RE-HV-ResAC-45to65kBtuh-17S | Residential SEER-rated split Air Conditioners, Size Range: 45 - 65 kBTU/h, SEER = 17 (EER = 13.3), EIR = 0.223, Fan W/CFM = 0.27, two-speed fan | DEER2015 | D17 v2.00 | 2020-11-24 16:30 | RE-HV-ResAC-45to65kBtuh-17S | DEER | Standard | None | 0 | 0 | None |  | 0 |  | 0 | Res | Any | HVAC | SpaceCool | dxAC_equip | spltSEER | dxAC-Res-Split-SEER-17.0 | HV-ResAC | Residential SEER-rated split Air Conditioners, 45-65 kBTU/h; pre-2001: SEER = 10 (EER = 8.52), one-speed fan; post-2001: SEER = 13 (EER = 11.08), one-speed fan; 2014: SEER = 14 (EER = 12.17), one-speed fan | Residential SEER-rated split Air Conditioners, Size Range: 45 - 65 kBTU/h, SEER = 14 (EER = 11.8), EIR = 0.247, Fan W/CFM = 0.29, one-speed fan | Residential SEER-rated split Air Conditioners, Size Range: 45 - 65 kBTU/h, SEER = 17 (EER = 13.3), EIR = 0.223, Fan W/CFM = 0.27, two-speed fan |  | dxAC-Res-Split-45to65kBTUh-SEER-14.0 | dxAC-Res-Split-SEER-17.0 | Available |  | 0 | 0 | June 2017 DEER Update - Expired due to modified measure definition | ErRobNc | dxAC-Res-Split-45to65kBTUh-SEER-14.0 | HV-ResAC |  | None | 2015-01-01 | 2016-12-31 | InEA_mod |  |  |  |  | Standard | Measure updated for DEER2017; qualifier removed because DEER2017 version has updated pre-existing technology | 1 | 1 | 0 | Deemed Ex Ante Team |  | Measure updated for DEER2017; qualifier removed because DEER2017 version has updated pre-existing technology |  | Updated to indicate claim/filing status
857 | RE-HV-ResAC-45to65kBtuh-17S | Residential SEER-rated split Air Conditioners, Size Range: 45 - 65 kBTU/h, SEER = 17 (EER = 13.3), EIR = 0.223, Fan W/CFM = 0.27, two-speed fan | DEER2017 | D17 v2 | 2020-11-24 16:30 | RE-HV-ResAC-45to65kBtuh-17S | DEER | Standard | None | 0 | 0 | None |  | 0 |  | 0 | Res | Any | HVAC | SpaceCool | dxAC_equip | spltSEER | dxAC-Res-Split-SEER-17.0 | HV-ResAC | Residential SEER-rated split Air Conditioners, 45-65 kBTU/h; pre-2001: mix of SEER 10 and SEER 13 units with an average SEER = 11.4, one-speed fan; post-2001: SEER = 13 (EER = 11.08), one-speed fan; 2014: SEER = 14 (EER = 12.17), one-speed fan | Residential SEER-rated split Air Conditioners, Size Range: 45 - 65 kBTU/h, SEER = 14 (EER = 11.8), EIR = 0.247, Fan W/CFM = 0.29, one-speed fan | Residential SEER-rated split Air Conditioners, Size Range: 45 - 65 kBTU/h, SEER = 17 (EER = 13.3), EIR = 0.223, Fan W/CFM = 0.27, two-speed fan |  | dxAC-Res-Split-45to65kBTUh-SEER-14.0 | dxAC-Res-Split-SEER-17.0 | Available |  | 0 | 0 | June 2017 DEER Update | ErRobNc | dxAC-Res-Split-45to65kBTUh-SEER-14.0 | HV-ResAC |  | None | 2017-01-01 | 2019-12-31 | NotInEA |  |  |  |  | Standard | Measure updated for DEER2017; pre-existing technology updated June 2017; Measure expired due to DEER2020 update | 1 | 1 | 0 | Deemed Ex Ante Team |  | Measure updated for DEER2017; pre-existing technology updated June 2017; Measure expired due to DEER2020 update |  | Updated to indicate claim/filing status
857 | R-InCmn-CFLscw(55)-dWP31 | Residential Indoor Common-Area Lighting: CFL Lamp with integated Ballast replaces pre-existing standard lighting Wattage. Measure includes Code case. Impacts: HOU = 6142; CDF = 0.70 | ExAnte2017 | Disposition | 2020-11-24 16:30 | Res-Iltg-Cmn-dWatt-CFL | NonDEER | Scaled | BaseRatio | 0 | 0 | None |  | 0 |  | 1 | Res | Any | Lighting | InCommon | Ltg_Lamp | CFLint_lamp | CFLscw(55w) | ILtg-CFL-ResCmn | Res interior non-refl CFL base case, Total Watts = 1.56 x Msr Watts | Res interior non-refl CFL base case, Total Watts = 1.56 x Msr Watts | CFL Lamp: Non-Reflector, 55 Watts | CFLratio0156 | CFLratio0156 | CFLscw(55w) | Available |  |  |  | 2017ScrewInLampDisposition | ErRobNc |  |  |  | 2017Dispo-Res-InLtg-Cmn | 2017-07-01 | 2018-06-30 | InEA_modVal |  |  |  |  | Standard | Remove expiry date per Commission Staff direction 2018ScrewInLampSavignsMethods-11Dec2017.pdf | 1 | 1 | 0 | Deemed Ex Ante Team |  | Remove expiry date per Commission Staff direction 2018ScrewInLampSavignsMethods-11Dec2017.pdf |  | Updated to indicate claim/filing status
858 | RE-HV-ResAC-45to65kBtuh-18S | Residential SEER-rated split Air Conditioners, Size Range: 45 - 65 kBTU/h, SEER = 18 (EER = 14), EIR = 0.209, Fan W/CFM = 0.27, two-speed fan | DEER2017 | D17 v2 | 2020-11-24 16:30 | RE-HV-ResAC-45to65kBtuh-18S | DEER | Standard | None | 0 | 0 | None |  | 0 |  | 0 | Res | Any | HVAC | SpaceCool | dxAC_equip | spltSEER | dxAC-Res-Split-SEER-18.0 | HV-ResAC | Residential SEER-rated split Air Conditioners, 45-65 kBTU/h; pre-2001: mix of SEER 10 and SEER 13 units with an average SEER = 11.4, one-speed fan; post-2001: SEER = 13 (EER = 11.08), one-speed fan; 2014: SEER = 14 (EER = 12.17), one-speed fan | Residential SEER-rated split Air Conditioners, Size Range: 45 - 65 kBTU/h, SEER = 14 (EER = 11.8), EIR = 0.247, Fan W/CFM = 0.29, one-speed fan | Residential SEER-rated split Air Conditioners, Size Range: 45 - 65 kBTU/h, SEER = 18 (EER = 14), EIR = 0.209, Fan W/CFM = 0.27, two-speed fan |  | dxAC-Res-Split-45to65kBTUh-SEER-14.0 | dxAC-Res-Split-SEER-18.0 | Available |  | 0 | 0 | June 2017 DEER Update | ErRobNc | dxAC-Res-Split-45to65kBTUh-SEER-14.0 | HV-ResAC |  | None | 2017-01-01 | 2019-12-31 | NotInEA |  |  |  |  | Standard | Measure updated for DEER2017; pre-existing technology updated June 2017; Measure expired due to DEER2020 update | 1 | 1 | 0 | Deemed Ex Ante Team |  | Measure updated for DEER2017; pre-existing technology updated June 2017; Measure expired due to DEER2020 update |  | Updated to indicate claim/filing status
858 | RE-HV-ResAC-45to65kBtuh-18S | Residential SEER-rated split Air Conditioners, Size Range: 45 - 65 kBTU/h, SEER = 18 (EER = 14), EIR = 0.209, Fan W/CFM = 0.27, two-speed fan | DEER2015 | D17 v2.00 | 2020-11-24 16:30 | RE-HV-ResAC-45to65kBtuh-18S | DEER | Standard | None | 0 | 0 | None |  | 0 |  | 0 | Res | Any | HVAC | SpaceCool | dxAC_equip | spltSEER | dxAC-Res-Split-SEER-18.0 | HV-ResAC | Residential SEER-rated split Air Conditioners, 45-65 kBTU/h; pre-2001: SEER = 10 (EER = 8.52), one-speed fan; post-2001: SEER = 13 (EER = 11.08), one-speed fan; 2014: SEER = 14 (EER = 12.17), one-speed fan | Residential SEER-rated split Air Conditioners, Size Range: 45 - 65 kBTU/h, SEER = 14 (EER = 11.8), EIR = 0.247, Fan W/CFM = 0.29, one-speed fan | Residential SEER-rated split Air Conditioners, Size Range: 45 - 65 kBTU/h, SEER = 18 (EER = 14), EIR = 0.209, Fan W/CFM = 0.27, two-speed fan |  | dxAC-Res-Split-45to65kBTUh-SEER-14.0 | dxAC-Res-Split-SEER-18.0 | Available |  | 0 | 0 | June 2017 DEER Update - Expired due to modified measure definition | ErRobNc | dxAC-Res-Split-45to65kBTUh-SEER-14.0 | HV-ResAC |  | None | 2015-01-01 | 2016-12-31 | InEA_mod |  |  |  |  | Standard | Measure updated for DEER2017; qualifier removed because DEER2017 version has updated pre-existing technology | 1 | 1 | 0 | Deemed Ex Ante Team |  | Measure updated for DEER2017; qualifier removed because DEER2017 version has updated pre-existing technology |  | Updated to indicate claim/filing status
858 | R-InCmn-CFLscw(9)-dWP5 | Residential Indoor Common-Area Lighting: CFL Lamp with integated Ballast replaces pre-existing standard lighting Wattage. Measure includes Code case. Impacts: HOU = 6142; CDF = 0.70 | ExAnte2017 | Disposition | 2020-11-24 16:30 | Res-Iltg-Cmn-dWatt-CFL | NonDEER | Scaled | BaseRatio | 0 | 0 | None |  | 0 |  | 1 | Res | Any | Lighting | InCommon | Ltg_Lamp | CFLint_lamp | CFLscw(9w) | ILtg-CFL-ResCmn | Res interior non-refl CFL base case, Total Watts = 1.56 x Msr Watts | Res interior non-refl CFL base case, Total Watts = 1.56 x Msr Watts | CFL Lamp: Non-Reflector, 344 initial lumens, 9 Watts | CFLratio0156 | CFLratio0156 | CFLscw(9w) | Available |  |  |  | 2017ScrewInLampDisposition | ErRobNc |  |  |  | 2017Dispo-Res-InLtg-Cmn | 2017-07-01 | 2018-06-30 | InEA_modVal |  |  |  |  | Standard | Remove expiry date per Commission Staff direction 2018ScrewInLampSavignsMethods-11Dec2017.pdf | 1 | 1 | 0 | Deemed Ex Ante Team |  | Remove expiry date per Commission Staff direction 2018ScrewInLampSavignsMethods-11Dec2017.pdf |  | Updated to indicate claim/filing status
859 | RE-HV-ResAC-45to65kBtuh-19S | Residential SEER-rated split Air Conditioners, Size Range: 45 - 65 kBTU/h, SEER = 19 (EER = 14.8), EIR = 0.201, Fan W/CFM = 0.23, two-speed fan | DEER2017 | D17 v2 | 2020-11-24 16:30 | RE-HV-ResAC-45to65kBtuh-19S | DEER | Standard | None | 0 | 0 | None |  | 0 |  | 0 | Res | Any | HVAC | SpaceCool | dxAC_equip | spltSEER |  | HV-ResAC | Residential SEER-rated split Air Conditioners, 45-65 kBTU/h; pre-2001: mix of SEER 10 and SEER 13 units with an average SEER = 11.4, one-speed fan; post-2001: SEER = 13 (EER = 11.08), one-speed fan; 2014: SEER = 14 (EER = 12.17), one-speed fan | Residential SEER-rated split Air Conditioners, Size Range: 45 - 65 kBTU/h, SEER = 14 (EER = 11.8), EIR = 0.247, Fan W/CFM = 0.29, one-speed fan | Residential SEER-rated split Air Conditioners, Size Range: 45 - 65 kBTU/h, SEER = 19 (EER = 14.8), EIR = 0.201, Fan W/CFM = 0.23, two-speed fan |  | dxAC-Res-Split-45to65kBTUh-SEER-14.0 | dxAC-Res-Split-SEER-19.0 | Available |  | 0 | 0 | June 2017 DEER Update | ErRobNc | dxAC-Res-Split-45to65kBTUh-SEER-14.0 | HV-ResAC |  | None | 2017-01-01 | 2019-12-31 | NotInEA |  |  |  |  | Standard | Measure updated for DEER2017; pre-existing technology updated June 2017; Measure expired due to DEER2020 update | 1 | 1 | 0 | Deemed Ex Ante Team |  | Measure updated for DEER2017; pre-existing technology updated June 2017; Measure expired due to DEER2020 update |  | Updated to indicate claim/filing status
859 | RE-HV-ResAC-45to65kBtuh-19S | Residential SEER-rated split Air Conditioners, Size Range: 45 - 65 kBTU/h, SEER = 19 (EER = 14.8), EIR = 0.201, Fan W/CFM = 0.23, two-speed fan | DEER2015 | D17 v2.00 | 2020-11-24 16:30 | RE-HV-ResAC-45to65kBtuh-19S | DEER | Standard | None | 0 | 0 | None |  | 0 |  | 0 | Res | Any | HVAC | SpaceCool | dxAC_equip | spltSEER |  | HV-ResAC | Residential SEER-rated split Air Conditioners, 45-65 kBTU/h; pre-2001: SEER = 10 (EER = 8.52), one-speed fan; post-2001: SEER = 13 (EER = 11.08), one-speed fan; 2014: SEER = 14 (EER = 12.17), one-speed fan | Residential SEER-rated split Air Conditioners, Size Range: 45 - 65 kBTU/h, SEER = 14 (EER = 11.8), EIR = 0.247, Fan W/CFM = 0.29, one-speed fan | Residential SEER-rated split Air Conditioners, Size Range: 45 - 65 kBTU/h, SEER = 19 (EER = 14.8), EIR = 0.201, Fan W/CFM = 0.23, two-speed fan |  | dxAC-Res-Split-45to65kBTUh-SEER-14.0 | dxAC-Res-Split-SEER-19.0 | Available |  | 0 | 0 | June 2017 DEER Update - Expired due to modified measure definition | ErRobNc | dxAC-Res-Split-45to65kBTUh-SEER-14.0 | HV-ResAC |  | None | 2015-01-01 | 2016-12-31 | InEA_mod |  |  |  |  | Standard | Measure updated for DEER2017; qualifier removed because DEER2017 version has updated pre-existing technology | 1 | 1 | 0 | Deemed Ex Ante Team |  | Measure updated for DEER2017; qualifier removed because DEER2017 version has updated pre-existing technology |  | Updated to indicate claim/filing status
859 | R-InCmn-CFLscw-Refl-1(15)-dWP11 | Residential Indoor Common-Area Lighting: CFL Lamp with integated Ballast replaces pre-existing standard lighting Wattage. Measure includes Code case. Impacts: HOU = 6142; CDF = 0.70 | ExAnte2017 | Disposition | 2020-11-24 16:30 | Res-Iltg-Cmn-dWatt-CFL | NonDEER | Scaled | BaseRatio | 0 | 0 | None |  | 0 |  | 1 | Res | Any | Lighting | InCommon | Ltg_Lamp | CFLint_lamp | CFLscw-Refl-1(15w) | ILtg-CFL-ResCmn | Res interior reflector and Res exterior CFL base case, Total Watts = 1.74 x Msr Watts | Res interior reflector and Res exterior CFL base case, Total Watts = 1.74 x Msr Watts | CFL Lamp: Reflector, 565 initial lumens, 15 Watts | CFLratio0174 | CFLratio0174 | CFLscw-Refl-1(15w) | Available |  |  |  | 2017ScrewInLampDisposition | ErRobNc |  |  |  | 2017Dispo-Res-InLtg-Cmn | 2017-07-01 | 2018-06-30 | InEA_modVal |  |  |  |  | Standard | Revise expiry date to 60/30/2018 Commission Staff direction 2018ScrewInLampSavignsMethods-11Dec2017.pdf | 1 | 1 | 0 | Deemed Ex Ante Team |  | Revise expiry date to 60/30/2018 Commission Staff direction 2018ScrewInLampSavignsMethods-11Dec2017.pdf |  | Updated to indicate claim/filing status
860 | RE-HV-ResAC-45to65kBtuh-20S | Residential SEER-rated split Air Conditioners, Size Range: 45 - 65 kBTU/h, SEER = 20 (EER = 15.6), EIR = 0.19, Fan W/CFM = 0.23, two-speed fan | DEER2017 | D17 v2 | 2020-11-24 16:30 | RE-HV-ResAC-45to65kBtuh-20S | DEER | Standard | None | 0 | 0 | None |  | 0 |  | 0 | Res | Any | HVAC | SpaceCool | dxAC_equip | spltSEER |  | HV-ResAC | Residential SEER-rated split Air Conditioners, 45-65 kBTU/h; pre-2001: mix of SEER 10 and SEER 13 units with an average SEER = 11.4, one-speed fan; post-2001: SEER = 13 (EER = 11.08), one-speed fan; 2014: SEER = 14 (EER = 12.17), one-speed fan | Residential SEER-rated split Air Conditioners, Size Range: 45 - 65 kBTU/h, SEER = 14 (EER = 11.8), EIR = 0.247, Fan W/CFM = 0.29, one-speed fan | Residential SEER-rated split Air Conditioners, Size Range: 45 - 65 kBTU/h, SEER = 20 (EER = 15.6), EIR = 0.19, Fan W/CFM = 0.23, two-speed fan |  | dxAC-Res-Split-45to65kBTUh-SEER-14.0 | dxAC-Res-Split-SEER-20.0 | Available |  | 0 | 0 | June 2017 DEER Update | ErRobNc | dxAC-Res-Split-45to65kBTUh-SEER-14.0 | HV-ResAC |  | None | 2017-01-01 | 2019-12-31 | NotInEA |  |  |  |  | Standard | Measure updated for DEER2017; pre-existing technology updated June 2017; Measure expired due to DEER2020 update | 1 | 1 | 0 | Deemed Ex Ante Team |  | Measure updated for DEER2017; pre-existing technology updated June 2017; Measure expired due to DEER2020 update |  | Updated to indicate claim/filing status
860 | RE-HV-ResAC-45to65kBtuh-20S | Residential SEER-rated split Air Conditioners, Size Range: 45 - 65 kBTU/h, SEER = 20 (EER = 15.6), EIR = 0.19, Fan W/CFM = 0.23, two-speed fan | DEER2015 | D17 v2.00 | 2020-11-24 16:30 | RE-HV-ResAC-45to65kBtuh-20S | DEER | Standard | None | 0 | 0 | None |  | 0 |  | 0 | Res | Any | HVAC | SpaceCool | dxAC_equip | spltSEER |  | HV-ResAC | Residential SEER-rated split Air Conditioners, 45-65 kBTU/h; pre-2001: SEER = 10 (EER = 8.52), one-speed fan; post-2001: SEER = 13 (EER = 11.08), one-speed fan; 2014: SEER = 14 (EER = 12.17), one-speed fan | Residential SEER-rated split Air Conditioners, Size Range: 45 - 65 kBTU/h, SEER = 14 (EER = 11.8), EIR = 0.247, Fan W/CFM = 0.29, one-speed fan | Residential SEER-rated split Air Conditioners, Size Range: 45 - 65 kBTU/h, SEER = 20 (EER = 15.6), EIR = 0.19, Fan W/CFM = 0.23, two-speed fan |  | dxAC-Res-Split-45to65kBTUh-SEER-14.0 | dxAC-Res-Split-SEER-20.0 | Available |  | 0 | 0 | June 2017 DEER Update - Expired due to modified measure definition | ErRobNc | dxAC-Res-Split-45to65kBTUh-SEER-14.0 | HV-ResAC |  | None | 2015-01-01 | 2016-12-31 | InEA_mod |  |  |  |  | Standard | Measure updated for DEER2017; qualifier removed because DEER2017 version has updated pre-existing technology | 1 | 1 | 0 | Deemed Ex Ante Team |  | Measure updated for DEER2017; qualifier removed because DEER2017 version has updated pre-existing technology |  | Updated to indicate claim/filing status
860 | R-InCmn-CFLscw-Refl-1(23)-dWP17 | Residential Indoor Common-Area Lighting: CFL Lamp with integated Ballast replaces pre-existing standard lighting Wattage. Measure includes Code case. Impacts: HOU = 6142; CDF = 0.70 | ExAnte2017 | Disposition | 2020-11-24 16:30 | Res-Iltg-Cmn-dWatt-CFL | NonDEER | Scaled | BaseRatio | 0 | 0 | None |  | 0 |  | 1 | Res | Any | Lighting | InCommon | Ltg_Lamp | CFLint_lamp | CFLscw-Refl-1(23w) | ILtg-CFL-ResCmn | Res interior reflector and Res exterior CFL base case, Total Watts = 1.74 x Msr Watts | Res interior reflector and Res exterior CFL base case, Total Watts = 1.74 x Msr Watts | CFL Lamp: Reflector, 880 initial lumens, 23 Watts | CFLratio0174 | CFLratio0174 | CFLscw-Refl-1(23w) | Available |  |  |  | 2017ScrewInLampDisposition | ErRobNc |  |  |  | 2017Dispo-Res-InLtg-Cmn | 2017-07-01 | 2018-06-30 | InEA_modVal |  |  |  |  | Standard | Revise expiry date to 60/30/2018 Commission Staff direction 2018ScrewInLampSavignsMethods-11Dec2017.pdf | 1 | 1 | 0 | Deemed Ex Ante Team |  | Revise expiry date to 60/30/2018 Commission Staff direction 2018ScrewInLampSavignsMethods-11Dec2017.pdf |  | Updated to indicate claim/filing status
861 | RE-HV-ResAC-45to65kBtuh-21S | Residential SEER-rated split Air Conditioners, Size Range: 45 - 65 kBTU/h, SEER = 21 (EER = 16.4), EIR = 0.18, Fan W/CFM = 0.23, two-speed fan | DEER2017 | D17 v2 | 2020-11-24 16:30 | RE-HV-ResAC-45to65kBtuh-21S | DEER | Standard | None | 0 | 0 | None |  | 0 |  | 0 | Res | Any | HVAC | SpaceCool | dxAC_equip | spltSEER |  | HV-ResAC | Residential SEER-rated split Air Conditioners, 45-65 kBTU/h; pre-2001: mix of SEER 10 and SEER 13 units with an average SEER = 11.4, one-speed fan; post-2001: SEER = 13 (EER = 11.08), one-speed fan; 2014: SEER = 14 (EER = 12.17), one-speed fan | Residential SEER-rated split Air Conditioners, Size Range: 45 - 65 kBTU/h, SEER = 14 (EER = 11.8), EIR = 0.247, Fan W/CFM = 0.29, one-speed fan | Residential SEER-rated split Air Conditioners, Size Range: 45 - 65 kBTU/h, SEER = 21 (EER = 16.4), EIR = 0.18, Fan W/CFM = 0.23, two-speed fan |  | dxAC-Res-Split-45to65kBTUh-SEER-14.0 | dxAC-Res-Split-SEER-21.0 | Available |  | 0 | 0 | June 2017 DEER Update | ErRobNc | dxAC-Res-Split-45to65kBTUh-SEER-14.0 | HV-ResAC |  | None | 2017-01-01 | 2019-12-31 | NotInEA |  |  |  |  | Standard | Measure updated for DEER2017; pre-existing technology updated June 2017; Measure expired due to DEER2020 update | 1 | 1 | 0 | Deemed Ex Ante Team |  | Measure updated for DEER2017; pre-existing technology updated June 2017; Measure expired due to DEER2020 update |  | Updated to indicate claim/filing status
861 | RE-HV-ResAC-45to65kBtuh-21S | Residential SEER-rated split Air Conditioners, Size Range: 45 - 65 kBTU/h, SEER = 21 (EER = 16.4), EIR = 0.18, Fan W/CFM = 0.23, two-speed fan | DEER2015 | D17 v2.00 | 2020-11-24 16:30 | RE-HV-ResAC-45to65kBtuh-21S | DEER | Standard | None | 0 | 0 | None |  | 0 |  | 0 | Res | Any | HVAC | SpaceCool | dxAC_equip | spltSEER |  | HV-ResAC | Residential SEER-rated split Air Conditioners, 45-65 kBTU/h; pre-2001: SEER = 10 (EER = 8.52), one-speed fan; post-2001: SEER = 13 (EER = 11.08), one-speed fan; 2014: SEER = 14 (EER = 12.17), one-speed fan | Residential SEER-rated split Air Conditioners, Size Range: 45 - 65 kBTU/h, SEER = 14 (EER = 11.8), EIR = 0.247, Fan W/CFM = 0.29, one-speed fan | Residential SEER-rated split Air Conditioners, Size Range: 45 - 65 kBTU/h, SEER = 21 (EER = 16.4), EIR = 0.18, Fan W/CFM = 0.23, two-speed fan |  | dxAC-Res-Split-45to65kBTUh-SEER-14.0 | dxAC-Res-Split-SEER-21.0 | Available |  | 0 | 0 | June 2017 DEER Update - Expired due to modified measure definition | ErRobNc | dxAC-Res-Split-45to65kBTUh-SEER-14.0 | HV-ResAC |  | None | 2015-01-01 | 2016-12-31 | InEA_mod |  |  |  |  | Standard | Measure updated for DEER2017; qualifier removed because DEER2017 version has updated pre-existing technology | 1 | 1 | 0 | Deemed Ex Ante Team |  | Measure updated for DEER2017; qualifier removed because DEER2017 version has updated pre-existing technology |  | Updated to indicate claim/filing status
861 | R-InCmn-CFLscw-Refl(13)-dWP10 | Residential Indoor Common-Area Lighting: CFL Lamp with integated Ballast replaces pre-existing standard lighting Wattage. Measure includes Code case. Impacts: HOU = 6142; CDF = 0.70 | ExAnte2017 | Disposition | 2020-11-24 16:30 | Res-Iltg-Cmn-dWatt-CFL | NonDEER | Scaled | BaseRatio | 0 | 0 | None |  | 0 |  | 1 | Res | Any | Lighting | InCommon | Ltg_Lamp | CFLint_lamp | CFLscw-Refl(13w) | ILtg-CFL-ResCmn | Res interior reflector and Res exterior CFL base case, Total Watts = 1.74 x Msr Watts | Res interior reflector and Res exterior CFL base case, Total Watts = 1.74 x Msr Watts | CFL Lamp: Reflector, 13 Watts | CFLratio0174 | CFLratio0174 | CFLscw-Refl(13w) | Available |  |  |  | 2017ScrewInLampDisposition | ErRobNc |  |  |  | 2017Dispo-Res-InLtg-Cmn | 2017-07-01 | 2018-06-30 | InEA_modVal |  |  |  |  | Standard | Revise expiry date to 60/30/2018 Commission Staff direction 2018ScrewInLampSavignsMethods-11Dec2017.pdf | 1 | 1 | 0 | Deemed Ex Ante Team |  | Revise expiry date to 60/30/2018 Commission Staff direction 2018ScrewInLampSavignsMethods-11Dec2017.pdf |  | Updated to indicate claim/filing status
862 | RE-HV-ResEvapAC-45to65kBtuh-17p4S | Residential SEER-rated split Heat Pumps, SEER = 17 (EER = 13.3), HSPF = 9.4 (COP = 3.74), EIR = 0.223, Fan W/CFM = 0.27, two-speed fan | DEER2017 | D17 v1.0 | 2020-11-24 16:30 | RE-HV-ResEvapAC-45to65kBtuh-17p4S | DEER | Standard | None | 0 | 0 | None |  | 0 |  | 0 | Res | Any | HVAC | SpaceCool | dxAC_equip | spltSEER | dxHP-Res-Split-SEER-17.0 | HV-ResAC | Residential SEER-rated split Air Conditioners, 18-65 kBTU/h; pre-2001: SEER = 10 (EER = 8.52), one-speed fan; post-2001: SEER = 13 (EER = 11.08), one-speed fan; 2014: SEER = 14 (EER = 11.82), one-speed fan | Residential SEER-rated split Air Conditioners, Size Range: 45 - 65 kBTU/h, SEER = 14 (EER = 11.8), EIR = 0.247, Fan W/CFM = 0.29, one-speed fan | Residential SEER-rated split Heat Pumps, SEER = 17 (EER = 13.3), HSPF = 9.4 (COP = 3.74), EIR = 0.223, Fan W/CFM = 0.27, two-speed fan |  | dxAC-Res-Split-45to65kBTUh-SEER-14.0 | dxHP-Res-Split-SEER-17.0 | Available |  | 0 | 0 |  | ErRobNc | dxAC-Res-Split-45to65kBTUh-SEER-14.0 | HV-ResAC |  | DEER1517 | 2015-01-01 | 2019-12-31 | [5 empty] | Standard | Measure updated for DEER2017; Measure expired due to DEER2020 update | 1 | 1 | 0 | Deemed Ex Ante Team |  | Measure updated for DEER2017; Measure expired due to DEER2020 update |  | Updated to indicate claim/filing status
862 | R-InCmn-CFLscw-Refl(14)-dWP10 | Residential Indoor Common-Area Lighting: CFL Lamp with integated Ballast replaces pre-existing standard lighting Wattage. Measure includes Code case. Impacts: HOU = 6142; CDF = 0.70 | ExAnte2017 | Disposition | 2020-11-24 16:30 | Res-Iltg-Cmn-dWatt-CFL | NonDEER | Scaled | BaseRatio | 0 | 0 | None |  | 0 |  | 1 | Res | Any | Lighting | InCommon | Ltg_Lamp | CFLint_lamp | CFLscw-Refl(14w) | ILtg-CFL-ResCmn | Res interior reflector and Res exterior CFL base case, Total Watts = 1.74 x Msr Watts | Res interior reflector and Res exterior CFL base case, Total Watts = 1.74 x Msr Watts | CFL Lamp: Reflector, 14 Watts | CFLratio0174 | CFLratio0174 | CFLscw-Refl(14w) | Available |  |  |  | 2017ScrewInLampDisposition | ErRobNc |  |  |  | 2017Dispo-Res-InLtg-Cmn | 2017-07-01 | 2018-06-30 | InEA_modVal |  |  |  |  | Standard | Revise expiry date to 60/30/2018 Commission Staff direction 2018ScrewInLampSavignsMethods-11Dec2017.pdf | 1 | 1 | 0 | Deemed Ex Ante Team |  | Revise expiry date to 60/30/2018 Commission Staff direction 2018ScrewInLampSavignsMethods-11Dec2017.pdf |  | Updated to indicate claim/filing status
863 | RE-HV-ResHP-15p0S-8p7H | Residential SEER-rated split Heat Pumps, SEER = 15 (EER = 12.8), HSPF = 8.7 (COP = 3.68), EIR = 0.232, Fan W/CFM = 0.25, one-speed fan | DEER2017 | D17 v1.0 | 2020-11-24 16:30 | RE-HV-ResHP-15p0S-8p7H | DEER | Standard | None | 0 | 0 | None |  | 0 |  | 0 | Res | Any | HVAC | HeatCool | dxHP_equip | spltSEER | dxHP-Res-Split-SEER-15.0 | HVAC-airHP | Res SEER-Rated Splt HP, 7.1-3.01 kBTU/h; pre-2001: SEER = 10 (HSPF = 7.1), one-speed fan; post-2001: SEER = 13 (HSPF = 8.2), one-speed fan; 2014: SEER = 14 (HSPF = 8.2), one-speed fan | Residential SEER-rated split Heat Pumps, SEER = 14 (EER = 11.9), HSPF = 8.2 (COP = 3.48), EIR = 0.245, Fan W/CFM = 0.29, one-speed fan | Residential SEER-rated split Heat Pumps, SEER = 15 (EER = 12.8), HSPF = 8.7 (COP = 3.68), EIR = 0.232, Fan W/CFM = 0.25, one-speed fan |  | dxHP-Res-Split-SEER-14.0 | dxHP-Res-Split-SEER-15.0 | Available |  | 0 | 0 |  | ErRobNc | dxHP-Res-Split-SEER-14.0 | HVAC-airHP |  | DEER1517 | 2015-01-01 | 2019-12-31 | [5 empty] | Standard | Measure updated for DEER2017; Measure expired due to DEER2020 update | 1 | 1 | 0 | Deemed Ex Ante Team |  | Measure updated for DEER2017; Measure expired due to DEER2020 update |  | Updated to indicate claim/filing status
863 | R-InCmn-CFLscw-Refl(16)-dWP12 | Residential Indoor Common-Area Lighting: CFL Lamp with integated Ballast replaces pre-existing standard lighting Wattage. Measure includes Code case. Impacts: HOU = 6142; CDF = 0.70 | ExAnte2017 | Disposition | 2020-11-24 16:30 | Res-Iltg-Cmn-dWatt-CFL | NonDEER | Scaled | BaseRatio | 0 | 0 | None |  | 0 |  | 1 | Res | Any | Lighting | InCommon | Ltg_Lamp | CFLint_lamp | CFLscw-Refl(16w) | ILtg-CFL-ResCmn | Res interior reflector and Res exterior CFL base case, Total Watts = 1.74 x Msr Watts | Res interior reflector and Res exterior CFL base case, Total Watts = 1.74 x Msr Watts | CFL Lamp: Reflector, 604 initial lumens, 16 Watts | CFLratio0174 | CFLratio0174 | CFLscw-Refl(16w) | Available |  |  |  | 2017ScrewInLampDisposition | ErRobNc |  |  |  | 2017Dispo-Res-InLtg-Cmn | 2017-07-01 | 2018-06-30 | InEA_modVal |  |  |  |  | Standard | Revise expiry date to 60/30/2018 Commission Staff direction 2018ScrewInLampSavignsMethods-11Dec2017.pdf | 1 | 1 | 0 | Deemed Ex Ante Team |  | Revise expiry date to 60/30/2018 Commission Staff direction 2018ScrewInLampSavignsMethods-11Dec2017.pdf |  | Updated to indicate claim/filing status
864 | RE-HV-ResHP-16p0S-9p0H | Residential SEER-rated split Heat Pumps, SEER = 16 (EER = 12.5), HSPF = 9 (COP = 3.57), EIR = 0.238, Fan W/CFM = 0.27, two-speed fan | DEER2017 | D17 v1.0 | 2020-11-24 16:30 | RE-HV-ResHP-16p0S-9p0H | DEER | Standard | None | 0 | 0 | None |  | 0 |  | 0 | Res | Any | HVAC | HeatCool | dxHP_equip | spltSEER | dxHP-Res-Split-SEER-16.0 | HVAC-airHP | Res SEER-Rated Splt HP, 7.1-3.01 kBTU/h; pre-2001: SEER = 10 (HSPF = 7.1), one-speed fan; post-2001: SEER = 13 (HSPF = 8.2), one-speed fan; 2014: SEER = 14 (HSPF = 8.2), one-speed fan | Residential SEER-rated split Heat Pumps, SEER = 14 (EER = 11.9), HSPF = 8.2 (COP = 3.48), EIR = 0.245, Fan W/CFM = 0.29, one-speed fan | Residential SEER-rated split Heat Pumps, SEER = 16 (EER = 12.5), HSPF = 9 (COP = 3.57), EIR = 0.238, Fan W/CFM = 0.27, two-speed fan |  | dxHP-Res-Split-SEER-14.0 | dxHP-Res-Split-SEER-16.0 | Available |  | 0 | 0 |  | ErRobNc | dxHP-Res-Split-SEER-14.0 | HVAC-airHP |  | DEER1517 | 2015-01-01 | 2019-12-31 | [5 empty] | Standard | Measure updated for DEER2017; Measure expired due to DEER2020 update | 1 | 1 | 0 | Deemed Ex Ante Team |  | Measure updated for DEER2017; Measure expired due to DEER2020 update |  | Updated to indicate claim/filing status
864 | R-InCmn-CFLscw-Refl(18)-dWP13 | Residential Indoor Common-Area Lighting: CFL Lamp with integated Ballast replaces pre-existing standard lighting Wattage. Measure includes Code case. Impacts: HOU = 6142; CDF = 0.70 | ExAnte2017 | Disposition | 2020-11-24 16:30 | Res-Iltg-Cmn-dWatt-CFL | NonDEER | Scaled | BaseRatio | 0 | 0 | None |  | 0 |  | 1 | Res | Any | Lighting | InCommon | Ltg_Lamp | CFLint_lamp | CFLscw-Refl(18w) | ILtg-CFL-ResCmn | Res interior reflector and Res exterior CFL base case, Total Watts = 1.74 x Msr Watts | Res interior reflector and Res exterior CFL base case, Total Watts = 1.74 x Msr Watts | CFL Lamp: Reflector, 683 initial lumens, 18 Watts | CFLratio0174 | CFLratio0174 | CFLscw-Refl(18w) | Available |  |  |  | 2017ScrewInLampDisposition | ErRobNc |  |  |  | 2017Dispo-Res-InLtg-Cmn | 2017-07-01 | 2018-06-30 | InEA_modVal |  |  |  |  | Standard | Revise expiry date to 60/30/2018 Commission Staff direction 2018ScrewInLampSavignsMethods-11Dec2017.pdf | 1 | 1 | 0 | Deemed Ex Ante Team |  | Revise expiry date to 60/30/2018 Commission Staff direction 2018ScrewInLampSavignsMethods-11Dec2017.pdf |  | Updated to indicate claim/filing status
865 | RE-HV-ResHP-17p0S-9p4H | Residential SEER-rated split Heat Pumps, SEER = 17 (EER = 13.3), HSPF = 9.4 (COP = 3.74), EIR = 0.223, Fan W/CFM = 0.27, two-speed fan | DEER2017 | D17 v1.0 | 2020-11-24 16:30 | RE-HV-ResHP-17p0S-9p4H | DEER | Standard | None | 0 | 0 | None |  | 0 |  | 0 | Res | Any | HVAC | HeatCool | dxHP_equip | spltSEER | dxHP-Res-Split-SEER-17.0 | HVAC-airHP | Res SEER-Rated Splt HP, 7.1-3.01 kBTU/h; pre-2001: SEER = 10 (HSPF = 7.1), one-speed fan; post-2001: SEER = 13 (HSPF = 8.2), one-speed fan; 2014: SEER = 14 (HSPF = 8.2), one-speed fan | Residential SEER-rated split Heat Pumps, SEER = 14 (EER = 11.9), HSPF = 8.2 (COP = 3.48), EIR = 0.245, Fan W/CFM = 0.29, one-speed fan | Residential SEER-rated split Heat Pumps, SEER = 17 (EER = 13.3), HSPF = 9.4 (COP = 3.74), EIR = 0.223, Fan W/CFM = 0.27, two-speed fan |  | dxHP-Res-Split-SEER-14.0 | dxHP-Res-Split-SEER-17.0 | Available |  | 0 | 0 |  | ErRobNc | dxHP-Res-Split-SEER-14.0 | HVAC-airHP |  | DEER1517 | 2015-01-01 | 2019-12-31 | [5 empty] | Standard | Measure updated for DEER2017; Measure expired due to DEER2020 update | 1 | 1 | 0 | Deemed Ex Ante Team |  | Measure updated for DEER2017; Measure expired due to DEER2020 update |  | Updated to indicate claim/filing status
865 | R-InCmn-CFLscw-Refl(20)-dWP15 | Residential Indoor Common-Area Lighting: CFL Lamp with integated Ballast replaces pre-existing standard lighting Wattage. Measure includes Code case. Impacts: HOU = 6142; CDF = 0.70 | ExAnte2017 | Disposition | 2020-11-24 16:30 | Res-Iltg-Cmn-dWatt-CFL | NonDEER | Scaled | BaseRatio | 0 | 0 | None |  | 0 |  | 1 | Res | Any | Lighting | InCommon | Ltg_Lamp | CFLint_lamp | CFLscw-Refl(20w) | ILtg-CFL-ResCmn | Res interior reflector and Res exterior CFL base case, Total Watts = 1.74 x Msr Watts | Res interior reflector and Res exterior CFL base case, Total Watts = 1.74 x Msr Watts | CFL Lamp: Reflector, 762 initial lumens, 20 Watts | CFLratio0174 | CFLratio0174 | CFLscw-Refl(20w) | Available |  |  |  | 2017ScrewInLampDisposition | ErRobNc |  |  |  | 2017Dispo-Res-InLtg-Cmn | 2017-07-01 | 2018-06-30 | InEA_modVal |  |  |  |  | Standard | Revise expiry date to 60/30/2018 Commission Staff direction 2018ScrewInLampSavignsMethods-11Dec2017.pdf | 1 | 1 | 0 | Deemed Ex Ante Team |  | Revise expiry date to 60/30/2018 Commission Staff direction 2018ScrewInLampSavignsMethods-11Dec2017.pdf |  | Updated to indicate claim/filing status
866 | RE-HV-ResHP-18p0S-9p7H | Residential SEER-rated split Heat Pumps, SEER = 18 (EER = 14), HSPF = 9.7 (COP = 3.86), EIR = 0.209, Fan W/CFM = 0.27, two-speed fan | DEER2017 | D17 v1.0 | 2020-11-24 16:30 | RE-HV-ResHP-18p0S-9p7H | DEER | Standard | None | 0 | 0 | None |  | 0 |  | 0 | Res | Any | HVAC | HeatCool | dxHP_equip | spltSEER | dxHP-Res-Split-SEER-18.0 | HVAC-airHP | Res SEER-Rated Splt HP, 7.1-3.01 kBTU/h; pre-2001: SEER = 10 (HSPF = 7.1), one-speed fan; post-2001: SEER = 13 (HSPF = 8.2), one-speed fan; 2014: SEER = 14 (HSPF = 8.2), one-speed fan | Residential SEER-rated split Heat Pumps, SEER = 14 (EER = 11.9), HSPF = 8.2 (COP = 3.48), EIR = 0.245, Fan W/CFM = 0.29, one-speed fan | Residential SEER-rated split Heat Pumps, SEER = 18 (EER = 14), HSPF = 9.7 (COP = 3.86), EIR = 0.209, Fan W/CFM = 0.27, two-speed fan |  | dxHP-Res-Split-SEER-14.0 | dxHP-Res-Split-SEER-18.0 | Available |  | 0 | 0 |  | ErRobNc | dxHP-Res-Split-SEER-14.0 | HVAC-airHP |  | DEER1517 | 2015-01-01 | 2019-12-31 | [5 empty] | Standard | Measure updated for DEER2017; Measure expired due to DEER2020 update | 1 | 1 | 0 | Deemed Ex Ante Team |  | Measure updated for DEER2017; Measure expired due to DEER2020 update |  | Updated to indicate claim/filing status
866 | R-InCmn-CFLscw-Refl-2(15)-dWP11 | Residential Indoor Common-Area Lighting: CFL Lamp with integated Ballast replaces pre-existing standard lighting Wattage. Measure includes Code case. Impacts: HOU = 6142; CDF = 0.70 | ExAnte2017 | Disposition | 2020-11-24 16:30 | Res-Iltg-Cmn-dWatt-CFL | NonDEER | Scaled | BaseRatio | 0 | 0 | None |  | 0 |  | 1 | Res | Any | Lighting | InCommon | Ltg_Lamp | CFLint_lamp | CFLscw-Refl-2(15w) | ILtg-CFL-ResCmn | Res interior reflector and Res exterior CFL base case, Total Watts = 1.74 x Msr Watts | Res interior reflector and Res exterior CFL base case, Total Watts = 1.74 x Msr Watts | CFL Lamp: Reflector, 800 initial lumens, 15 Watts | CFLratio0174 | CFLratio0174 | CFLscw-Refl-2(15w) | Available |  |  |  | 2017ScrewInLampDisposition | ErRobNc |  |  |  | 2017Dispo-Res-InLtg-Cmn | 2017-07-01 | 2018-06-30 | InEA_modVal |  |  |  |  | Standard | Revise expiry date to 60/30/2018 Commission Staff direction 2018ScrewInLampSavignsMethods-11Dec2017.pdf | 1 | 1 | 0 | Deemed Ex Ante Team |  | Revise expiry date to 60/30/2018 Commission Staff direction 2018ScrewInLampSavignsMethods-11Dec2017.pdf |  | Updated to indicate claim/filing status
867 | NE-HVAC-airHP-Pkg-lt55kBtuh-15p0seer-8p2hspf | Commercial SEER-rated Packaged Heat Pumps, Size Range: 18 - 65 kBTU/h, SEER = 15 (HSPF = 8.2), EIR = 0.226, Fan W/CFM = 0.29, one-speed fan, without Econo | DEER2015 | D15 v1.0 | 2020-11-24 16:30 | NE-HVAC-airHP-Pkg-lt55kBtuh-15p0seer-8p2hspf | DEER | Standard | None |  |  | None |  | 0 |  | 0 | Com | Any | HVAC | HeatCool | dxHP_equip | pkgSEER | dxHP-Com-Pkg-lt55kBTUh-SEER-15.0 | HVAC-airHP | Com SEER-Rated Pkg HP, 18-65 kBTU/h; pre-2001: SEER = 10 (HSPF = 7.1), one-speed fan, no Econo; post-2001: SEER = 13 (HSPF = 8.2), one-speed fan, no Econo; 2014: SEER = 14 (HSPF = 8), one-speed fan, no Econo | Commercial SEER-rated Packaged Heat Pumps, Size Range: 18 - 55 kBTU/h, SEER = 14 (HSPF = 8.0), EIR = 0.245, Fan W/CFM = 0.29, one-speed fan, without Econo | Commercial SEER-rated Packaged Heat Pumps, Size Range: 18 - 65 kBTU/h, SEER = 15 (HSPF = 8.2), EIR = 0.226, Fan W/CFM = 0.29, one-speed fan, without Econo |  | dxHP-Com-Pkg-lt55kBTUh-SEER-14.0 | dxHP-Com-Pkg-lt55kBTUh-SEER-15.0 | Available |  | 0 | 0 |  | ErRobNc | dxHP-Com-Pkg-lt55kBTUh-SEER-14.0 | HVAC-airHP |  | None | 2015-01-01 | 2016-12-31 | DEER |  |  |  |  | Standard |  | 1 | 1 | 0 | Deemed Ex Ante Team |  |  |  | Updated to indicate claim/filing status
867 | NE-HVAC-airHP-Pkg-lt55kBtuh-15p0seer-8p2hspf | Commercial SEER-rated Packaged Heat Pumps, Size Range: 18 - 65 kBTU/h, SEER = 15 (HSPF = 8.2), EIR = 0.226, Fan W/CFM = 0.29, one-speed fan, without Econo | DEER2017 | D17 v2 | 2021-02-25 15:49 | NE-HVAC-airHP-Pkg-lt55kBtuh-15p0seer-8p2hspf | DEER | Standard | None |  |  | None |  | 0 |  | 0 | Com | Any | HVAC | HeatCool | dxHP_equip | pkgSEER | dxHP-Com-Pkg-lt55kBTUh-SEER-15.0 | HVAC-airHP | Com SEER-Rated Pkg HP, 18-65 kBTU/h; pre-2001: SEER = 10 (HSPF = 7.1), one-speed fan, no Econo; post-2001: SEER = 13 (HSPF = 8.2), one-speed fan, no Econo; 2014: SEER = 14 (HSPF = 8), one-speed fan, no Econo | Commercial SEER-rated Packaged Heat Pumps, Size Range: 18 - 55 kBTU/h, SEER = 14 (HSPF = 8.0), EIR = 0.245, Fan W/CFM = 0.29, one-speed fan, without Econo | Commercial SEER-rated Packaged Heat Pumps, Size Range: 18 - 65 kBTU/h, SEER = 15 (HSPF = 8.2), EIR = 0.226, Fan W/CFM = 0.29, one-speed fan, without Econo |  | dxHP-Com-Pkg-lt55kBTUh-SEER-14.0 | dxHP-Com-Pkg-lt55kBTUh-SEER-15.0 | Available |  | 0 | 0 | June 2017 DEER Update | ErRobNc | dxHP-Com-Pkg-lt55kBTUh-SEER-14.0 | HVAC-airHP |  | None | 2017-01-01 | 2020-05-27 | InEA_mod |  |  |  |  | Standard | Measure EnergyImpacts corrected for June 2017 DEER Update; Measure expired due to DEER2020 update | 1 | 1 | 0 | Deemed Ex Ante Team |  | Measure EnergyImpacts corrected for June 2017 DEER Update; Measure expired due to DEER2020 update |  | Extended per Golden Rod Memo 2019-12-23
867 | R-InCmn-CFLscw-Refl-2(23)-dWP17 | Residential Indoor Common-Area Lighting: CFL Lamp with integated Ballast replaces pre-existing standard lighting Wattage. Measure includes Code case. Impacts: HOU = 6142; CDF = 0.70 | ExAnte2017 | Disposition | 2020-11-24 16:30 | Res-Iltg-Cmn-dWatt-CFL | NonDEER | Scaled | BaseRatio | 0 | 0 | None |  | 0 |  | 1 | Res | Any | Lighting | InCommon | Ltg_Lamp | CFLint_lamp | CFLscw-Refl-2(23w) | ILtg-CFL-ResCmn | Res interior reflector and Res exterior CFL base case, Total Watts = 1.74 x Msr Watts | Res interior reflector and Res exterior CFL base case, Total Watts = 1.74 x Msr Watts | CFL Lamp: Reflector, 900 initial lumens, 23 Watts | CFLratio0174 | CFLratio0174 | CFLscw-Refl-2(23w) | Available |  |  |  | 2017ScrewInLampDisposition | ErRobNc |  |  |  | 2017Dispo-Res-InLtg-Cmn | 2017-07-01 | 2018-06-30 | InEA_modVal |  |  |  |  | Standard | Revise expiry date to 60/30/2018 Commission Staff direction 2018ScrewInLampSavignsMethods-11Dec2017.pdf | 1 | 1 | 0 | Deemed Ex Ante Team |  | Revise expiry date to 60/30/2018 Commission Staff direction 2018ScrewInLampSavignsMethods-11Dec2017.pdf |  | Updated to indicate claim/filing status
868 | NE-HVAC-airHP-Pkg-lt55kBtuh-16p0seer-8p5hspf | Commercial SEER-rated Packaged Heat Pumps, Size Range: 18 - 65 kBTU/h, SEER = 16 (HSPF = 8.5), EIR = 0.238, Fan W/CFM = 0.27, two-speed fan, without Econo | DEER2015 | D15 v1.0 | 2020-11-24 16:30 | NE-HVAC-airHP-Pkg-lt55kBtuh-16p0seer-8p5hspf | DEER | Standard | None |  |  | None |  | 0 |  | 0 | Com | Any | HVAC | HeatCool | dxHP_equip | pkgSEER | dxHP-Com-Pkg-lt55kBTUh-SEER-16.0 | HVAC-airHP | Com SEER-Rated Pkg HP, 18-65 kBTU/h; pre-2001: SEER = 10 (HSPF = 7.1), one-speed fan, no Econo; post-2001: SEER = 13 (HSPF = 8.2), one-speed fan, no Econo; 2014: SEER = 14 (HSPF = 8), one-speed fan, no Econo | Commercial SEER-rated Packaged Heat Pumps, Size Range: 18 - 55 kBTU/h, SEER = 14 (HSPF = 8.0), EIR = 0.245, Fan W/CFM = 0.29, one-speed fan, without Econo | Commercial SEER-rated Packaged Heat Pumps, Size Range: 18 - 65 kBTU/h, SEER = 16 (HSPF = 8.5), EIR = 0.238, Fan W/CFM = 0.27, two-speed fan, without Econo |  | dxHP-Com-Pkg-lt55kBTUh-SEER-14.0 | dxHP-Com-Pkg-lt55kBTUh-SEER-16.0 | Available |  | 0 | 0 |  | ErRobNc | dxHP-Com-Pkg-lt55kBTUh-SEER-14.0 | HVAC-airHP |  | None | 2015-01-01 | 2016-12-31 | DEER |  |  |  |  | Standard |  | 1 | 1 | 0 | Deemed Ex Ante Team |  |  |  | Updated to indicate claim/filing status
868 | NE-HVAC-airHP-Pkg-lt55kBtuh-16p0seer-8p5hspf | Commercial SEER-rated Packaged Heat Pumps, Size Range: 18 - 65 kBTU/h, SEER = 16 (HSPF = 8.5), EIR = 0.238, Fan W/CFM = 0.27, two-speed fan, without Econo | DEER2017 | D17 v2 | 2021-02-25 15:49 | NE-HVAC-airHP-Pkg-lt55kBtuh-16p0seer-8p5hspf | DEER | Standard | None |  |  | None |  | 0 |  | 0 | Com | Any | HVAC | HeatCool | dxHP_equip | pkgSEER | dxHP-Com-Pkg-lt55kBTUh-SEER-16.0 | HVAC-airHP | Com SEER-Rated Pkg HP, 18-65 kBTU/h; pre-2001: SEER = 10 (HSPF = 7.1), one-speed fan, no Econo; post-2001: SEER = 13 (HSPF = 8.2), one-speed fan, no Econo; 2014: SEER = 14 (HSPF = 8), one-speed fan, no Econo | Commercial SEER-rated Packaged Heat Pumps, Size Range: 18 - 55 kBTU/h, SEER = 14 (HSPF = 8.0), EIR = 0.245, Fan W/CFM = 0.29, one-speed fan, without Econo | Commercial SEER-rated Packaged Heat Pumps, Size Range: 18 - 65 kBTU/h, SEER = 16 (HSPF = 8.5), EIR = 0.238, Fan W/CFM = 0.27, two-speed fan, without Econo |  | dxHP-Com-Pkg-lt55kBTUh-SEER-14.0 | dxHP-Com-Pkg-lt55kBTUh-SEER-16.0 | Available |  | 0 | 0 | June 2017 DEER Update | ErRobNc | dxHP-Com-Pkg-lt55kBTUh-SEER-14.0 | HVAC-airHP |  | None | 2017-01-01 | 2020-05-27 | InEA_mod |  |  |  |  | Standard | Measure EnergyImpacts corrected for June 2017 DEER Update; Measure expired due to DEER2020 update | 1 | 1 | 0 | Deemed Ex Ante Team |  | Measure EnergyImpacts corrected for June 2017 DEER Update; Measure expired due to DEER2020 update |  | Extended per Golden Rod Memo 2019-12-23
868 | R-InCmn-CFLscw-Refl(26)-dWP19 | Residential Indoor Common-Area Lighting: CFL Lamp with integated Ballast replaces pre-existing standard lighting Wattage. Measure includes Code case. Impacts: HOU = 6142; CDF = 0.70 | ExAnte2017 | Disposition | 2020-11-24 16:30 | Res-Iltg-Cmn-dWatt-CFL | NonDEER | Scaled | BaseRatio | 0 | 0 | None |  | 0 |  | 1 | Res | Any | Lighting | InCommon | Ltg_Lamp | CFLint_lamp | CFLscw-Refl(26w) | ILtg-CFL-ResCmn | Res interior reflector and Res exterior CFL base case, Total Watts = 1.74 x Msr Watts | Res interior reflector and Res exterior CFL base case, Total Watts = 1.74 x Msr Watts | CFL Lamp: Reflector, 26 Watts | CFLratio0174 | CFLratio0174 | CFLscw-Refl(26w) | Available |  |  |  | 2017ScrewInLampDisposition | ErRobNc |  |  |  | 2017Dispo-Res-InLtg-Cmn | 2017-07-01 | 2018-06-30 | InEA_modVal |  |  |  |  | Standard | Revise expiry date to 60/30/2018 Commission Staff direction 2018ScrewInLampSavignsMethods-11Dec2017.pdf | 1 | 1 | 0 | Deemed Ex Ante Team |  | Revise expiry date to 60/30/2018 Commission Staff direction 2018ScrewInLampSavignsMethods-11Dec2017.pdf |  | Updated to indicate claim/filing status
869 | C-In-CFLscw(100w)-dWP59 | Commercial Indoor General Lighting: CFL Lamp with integated Ballast replaces pre-existing standard lighting Wattage. Measure includes Code case. Impacts: CFL-based HOU (varies by BldgType) | ExAnte2017 | Disposition | 2020-11-24 16:30 | Com-Iltg-dWatt-CFL | NonDEER | Scaled | BaseRatio | 0 | 0 | None |  | 0 |  | 1 | Com | Any | Lighting | InGen-CFL | Ltg_Lamp | CFLint_lamp |  | ILtg-CFL-Com | All Nonres (except globe & candelabra) CFL base case, Total Watts = 1.59 x Msr Watts | All Nonres (except globe & candelabra) CFL base case, Total Watts = 1.59 x Msr Watts | CFL Lamp: Non-Reflector, 100 Watts | CFLratio0159 | CFLratio0159 | CFLscw(100w) | Available |  |  |  | 2017ScrewInLampDisposition | ErRobNc |  |  |  | 2017Dispo-Com-InLtg | 2017-07-01 | 2018-06-30 | InEA_modVal |  |  |  |  | Standard | Remove expiry date per Commission Staff direction 2018ScrewInLampSavignsMethods-11Dec2017.pdf | 1 | 1 | 0 | Deemed Ex Ante Team |  | Remove expiry date per Commission Staff direction 2018ScrewInLampSavignsMethods-11Dec2017.pdf |  | Updated to indicate claim/filing status
869 | NE-HVAC-airHP-Pkg-lt55kBtuh-17p0seer-9p0hspf | Commercial SEER-rated Packaged Heat Pumps, Size Range: 18 - 65 kBTU/h, SEER = 17 (HSPF = 9.0), EIR = 0.223, Fan W/CFM = 0.27, two-speed fan, without Econo | DEER2017 | D17 v2 | 2021-02-25 15:49 | NE-HVAC-airHP-Pkg-lt55kBtuh-17p0seer-9p0hspf | DEER | Standard | None |  |  | None |  | 0 |  | 0 | Com | Any | HVAC | HeatCool | dxHP_equip | pkgSEER | dxHP-Com-Pkg-lt55kBTUh-SEER-17.0 | HVAC-airHP | Com SEER-Rated Pkg HP, 18-65 kBTU/h; pre-2001: SEER = 10 (HSPF = 7.1), one-speed fan, no Econo; post-2001: SEER = 13 (HSPF = 8.2), one-speed fan, no Econo; 2014: SEER = 14 (HSPF = 8), one-speed fan, no Econo | Commercial SEER-rated Packaged Heat Pumps, Size Range: 18 - 55 kBTU/h, SEER = 14 (HSPF = 8.0), EIR = 0.245, Fan W/CFM = 0.29, one-speed fan, without Econo | Commercial SEER-rated Packaged Heat Pumps, Size Range: 18 - 65 kBTU/h, SEER = 17 (HSPF = 9.0), EIR = 0.223, Fan W/CFM = 0.27, two-speed fan, without Econo |  | dxHP-Com-Pkg-lt55kBTUh-SEER-14.0 | dxHP-Com-Pkg-lt55kBTUh-SEER-17.0 | Available |  | 0 | 0 | June 2017 DEER Update | ErRobNc | dxHP-Com-Pkg-lt55kBTUh-SEER-14.0 | HVAC-airHP |  | None | 2017-01-01 | 2020-05-27 | InEA_mod |  |  |  |  | Standard | Measure EnergyImpacts corrected for June 2017 DEER Update; Measure expired due to DEER2020 update | 1 | 1 | 0 | Deemed Ex Ante Team |  | Measure EnergyImpacts corrected for June 2017 DEER Update; Measure expired due to DEER2020 update |  | Extended per Golden Rod Memo 2019-12-23
869 | NE-HVAC-airHP-Pkg-lt55kBtuh-17p0seer-9p0hspf | Commercial SEER-rated Packaged Heat Pumps, Size Range: 18 - 65 kBTU/h, SEER = 17 (HSPF = 9.0), EIR = 0.223, Fan W/CFM = 0.27, two-speed fan, without Econo | DEER2015 | D15 v1.0 | 2020-11-24 16:30 | NE-HVAC-airHP-Pkg-lt55kBtuh-17p0seer-9p0hspf | DEER | Standard | None |  |  | None |  | 0 |  | 0 | Com | Any | HVAC | HeatCool | dxHP_equip | pkgSEER | dxHP-Com-Pkg-lt55kBTUh-SEER-17.0 | HVAC-airHP | Com SEER-Rated Pkg HP, 18-65 kBTU/h; pre-2001: SEER = 10 (HSPF = 7.1), one-speed fan, no Econo; post-2001: SEER = 13 (HSPF = 8.2), one-speed fan, no Econo; 2014: SEER = 14 (HSPF = 8), one-speed fan, no Econo | Commercial SEER-rated Packaged Heat Pumps, Size Range: 18 - 55 kBTU/h, SEER = 14 (HSPF = 8.0), EIR = 0.245, Fan W/CFM = 0.29, one-speed fan, without Econo | Commercial SEER-rated Packaged Heat Pumps, Size Range: 18 - 65 kBTU/h, SEER = 17 (HSPF = 9.0), EIR = 0.223, Fan W/CFM = 0.27, two-speed fan, without Econo |  | dxHP-Com-Pkg-lt55kBTUh-SEER-14.0 | dxHP-Com-Pkg-lt55kBTUh-SEER-17.0 | Available |  | 0 | 0 |  | ErRobNc | dxHP-Com-Pkg-lt55kBTUh-SEER-14.0 | HVAC-airHP |  | None | 2015-01-01 | 2016-12-31 | DEER |  |  |  |  | Standard |  | 1 | 1 | 0 | Deemed Ex Ante Team |  |  |  | Updated to indicate claim/filing status
870 | C-In-CFLscw(10w)-dWP6 | Commercial Indoor General Lighting: CFL Lamp with integated Ballast replaces pre-existing standard lighting Wattage. Measure includes Code case. Impacts: CFL-based HOU (varies by BldgType) | ExAnte2017 | Disposition | 2020-11-24 16:30 | Com-Iltg-dWatt-CFL | NonDEER | Scaled | BaseRatio | 0 | 0 | None |  | 0 |  | 1 | Com | Any | Lighting | InGen-CFL | Ltg_Lamp | CFLint_lamp | CFLscw(10w) | ILtg-CFL-Com | All Nonres (except globe & candelabra) CFL base case, Total Watts = 1.59 x Msr Watts | All Nonres (except globe & candelabra) CFL base case, Total Watts = 1.59 x Msr Watts | CFL Lamp: Non-Reflector, 382 initial lumens, 10 Watts | CFLratio0159 | CFLratio0159 | CFLscw(10w) | Available |  |  |  | 2017ScrewInLampDisposition | ErRobNc |  |  |  | 2017Dispo-Com-InLtg | 2017-07-01 | 2018-06-30 | InEA_modVal |  |  |  |  | Standard | Remove expiry date per Commission Staff direction 2018ScrewInLampSavignsMethods-11Dec2017.pdf | 1 | 1 | 0 | Deemed Ex Ante Team |  | Remove expiry date per Commission Staff direction 2018ScrewInLampSavignsMethods-11Dec2017.pdf |  | Updated to indicate claim/filing status
870 | NE-HVAC-airHP-Pkg-55to65kBtuh-15p0seer-8p2hspf | Commercial SEER-rated Packaged Heat Pumps, Size Range: 55 - 65 kBTU/h, SEER = 15 (HSPF = 8.2), EIR = 0.256, Fan W/CFM = 0.25, two-speed fan, with Econo | DEER2015 | D15 v1.0 | 2020-11-24 16:30 | NE-HVAC-airHP-Pkg-55to65kBtuh-15p0seer-8p2hspf | DEER | Standard | None |  |  | None |  | 0 |  | 0 | Com | Any | HVAC | HeatCool | dxHP_equip | pkgSEER | dxHP-Com-Pkg-55to65kBTUh-SEER-15.0 | HVAC-airHP | Com SEER-Rated Pkg HP, 18-65 kBTU/h; pre-2001: SEER = 10 (HSPF = 7.1), one-speed fan, no Econo; post-2001: SEER = 13 (HSPF = 8.2), one-speed fan, no Econo; 2014: SEER = 14 (HSPF = 8), two-speed fan, w/Econo | Commercial SEER-rated Packaged Heat Pumps, Size Range: 55 - 65 kBTU/h, SEER = 14 (HSPF = 8.0), EIR = 0.27, Fan W/CFM = 0.29, two-speed fan, with Econo | Commercial SEER-rated Packaged Heat Pumps, Size Range: 55 - 65 kBTU/h, SEER = 15 (HSPF = 8.2), EIR = 0.256, Fan W/CFM = 0.25, two-speed fan, with Econo |  | dxHP-Com-Pkg-55to65kBTUh-SEER-14.0 | dxHP-Com-Pkg-55to65kBTUh-SEER-15.0 | Available |  | 0 | 0 |  | ErRobNc | dxHP-Com-Pkg-55to65kBTUh-SEER-14.0 | HVAC-airHP |  | None | 2015-01-01 | 2016-12-31 | DEER |  |  |  |  | Standard |  | 1 | 1 | 0 | Deemed Ex Ante Team |  |  |  | Updated to indicate claim/filing status
870 | NE-HVAC-airHP-Pkg-55to65kBtuh-15p0seer-8p2hspf | Commercial SEER-rated Packaged Heat Pumps, Size Range: 55 - 65 kBTU/h, SEER = 15 (HSPF = 8.2), EIR = 0.256, Fan W/CFM = 0.25, two-speed fan, with Econo | DEER2017 | D17 v2 | 2021-02-25 15:49 | NE-HVAC-airHP-Pkg-55to65kBtuh-15p0seer-8p2hspf | DEER | Standard | None |  |  | None |  | 0 |  | 0 | Com | Any | HVAC | HeatCool | dxHP_equip | pkgSEER | dxHP-Com-Pkg-55to65kBTUh-SEER-15.0 | HVAC-airHP | Com SEER-Rated Pkg HP, 18-65 kBTU/h; pre-2001: SEER = 10 (HSPF = 7.1), one-speed fan, no Econo; post-2001: SEER = 13 (HSPF = 8.2), one-speed fan, no Econo; 2014: SEER = 14 (HSPF = 8), two-speed fan, w/Econo | Commercial SEER-rated Packaged Heat Pumps, Size Range: 55 - 65 kBTU/h, SEER = 14 (HSPF = 8.0), EIR = 0.27, Fan W/CFM = 0.29, two-speed fan, with Econo | Commercial SEER-rated Packaged Heat Pumps, Size Range: 55 - 65 kBTU/h, SEER = 15 (HSPF = 8.2), EIR = 0.256, Fan W/CFM = 0.25, two-speed fan, with Econo |  | dxHP-Com-Pkg-55to65kBTUh-SEER-14.0 | dxHP-Com-Pkg-55to65kBTUh-SEER-15.0 | Available |  | 0 | 0 | June 2017 DEER Update | ErRobNc | dxHP-Com-Pkg-55to65kBTUh-SEER-14.0 | HVAC-airHP |  | None | 2017-01-01 | 2020-05-27 | InEA_mod |  |  |  |  | Standard | Measure EnergyImpacts corrected for June 2017 DEER Update; Measure expired due to DEER2020 update | 1 | 1 | 0 | Deemed Ex Ante Team |  | Measure EnergyImpacts corrected for June 2017 DEER Update; Measure expired due to DEER2020 update |  | Extended per Golden Rod Memo 2019-12-23
871 | C-In-CFLscw(11w)-dWP6 | Commercial Indoor General Lighting: CFL Lamp with integated Ballast replaces pre-existing standard lighting Wattage. Measure includes Code case. Impacts: CFL-based HOU (varies by BldgType) | ExAnte2017 | Disposition | 2020-11-24 16:30 | Com-Iltg-dWatt-CFL | NonDEER | Scaled | BaseRatio | 0 | 0 | None |  | 0 |  | 1 | Com | Any | Lighting | InGen-CFL | Ltg_Lamp | CFLint_lamp | CFLscw(11w) | ILtg-CFL-Com | All Nonres (except globe & candelabra) CFL base case, Total Watts = 1.59 x Msr Watts | All Nonres (except globe & candelabra) CFL base case, Total Watts = 1.59 x Msr Watts | CFL Lamp: Non-Reflector, 420 initial lumens, 11 Watts | CFLratio0159 | CFLratio0159 | CFLscw(11w) | Available |  |  |  | 2017ScrewInLampDisposition | ErRobNc |  |  |  | 2017Dispo-Com-InLtg | 2017-07-01 | 2018-06-30 | InEA_modVal |  |  |  |  | Standard | Remove expiry date per Commission Staff direction 2018ScrewInLampSavignsMethods-11Dec2017.pdf | 1 | 1 | 0 | Deemed Ex Ante Team |  | Remove expiry date per Commission Staff direction 2018ScrewInLampSavignsMethods-11Dec2017.pdf |  | Updated to indicate claim/filing status
871 | NE-HVAC-airHP-Pkg-55to65kBtuh-16p0seer-8p5hspf | Commercial SEER-rated Packaged Heat Pumps, Size Range: 55 - 65 kBTU/h, SEER = 16 (HSPF = 8.5), EIR = 0.238, Fan W/CFM = 0.27, two-speed fan, with Econo | DEER2015 | D15 v1.0 | 2020-11-24 16:30 | NE-HVAC-airHP-Pkg-55to65kBtuh-16p0seer-8p5hspf | DEER | Standard | None |  |  | None |  | 0 |  | 0 | Com | Any | HVAC | HeatCool | dxHP_equip | pkgSEER | dxHP-Com-Pkg-55to65kBTUh-SEER-16.0 | HVAC-airHP | Com SEER-Rated Pkg HP, 18-65 kBTU/h; pre-2001: SEER = 10 (HSPF = 7.1), one-speed fan, no Econo; post-2001: SEER = 13 (HSPF = 8.2), one-speed fan, no Econo; 2014: SEER = 14 (HSPF = 8), two-speed fan, w/Econo | Commercial SEER-rated Packaged Heat Pumps, Size Range: 55 - 65 kBTU/h, SEER = 14 (HSPF = 8.0), EIR = 0.27, Fan W/CFM = 0.29, two-speed fan, with Econo | Commercial SEER-rated Packaged Heat Pumps, Size Range: 55 - 65 kBTU/h, SEER = 16 (HSPF = 8.5), EIR = 0.238, Fan W/CFM = 0.27, two-speed fan, with Econo |  | dxHP-Com-Pkg-55to65kBTUh-SEER-14.0 | dxHP-Com-Pkg-55to65kBTUh-SEER-16.0 | Available |  | 0 | 0 |  | ErRobNc | dxHP-Com-Pkg-55to65kBTUh-SEER-14.0 | HVAC-airHP |  | None | 2015-01-01 | 2016-12-31 | DEER |  |  |  |  | Standard |  | 1 | 1 | 0 | Deemed Ex Ante Team |  |  |  | Updated to indicate claim/filing status
871 | NE-HVAC-airHP-Pkg-55to65kBtuh-16p0seer-8p5hspf | Commercial SEER-rated Packaged Heat Pumps, Size Range: 55 - 65 kBTU/h, SEER = 16 (HSPF = 8.5), EIR = 0.238, Fan W/CFM = 0.27, two-speed fan, with Econo | DEER2017 | D17 v2 | 2021-02-25 15:49 | NE-HVAC-airHP-Pkg-55to65kBtuh-16p0seer-8p5hspf | DEER | Standard | None |  |  | None |  | 0 |  | 0 | Com | Any | HVAC | HeatCool | dxHP_equip | pkgSEER | dxHP-Com-Pkg-55to65kBTUh-SEER-16.0 | HVAC-airHP | Com SEER-Rated Pkg HP, 18-65 kBTU/h; pre-2001: SEER = 10 (HSPF = 7.1), one-speed fan, no Econo; post-2001: SEER = 13 (HSPF = 8.2), one-speed fan, no Econo; 2014: SEER = 14 (HSPF = 8), two-speed fan, w/Econo | Commercial SEER-rated Packaged Heat Pumps, Size Range: 55 - 65 kBTU/h, SEER = 14 (HSPF = 8.0), EIR = 0.27, Fan W/CFM = 0.29, two-speed fan, with Econo | Commercial SEER-rated Packaged Heat Pumps, Size Range: 55 - 65 kBTU/h, SEER = 16 (HSPF = 8.5), EIR = 0.238, Fan W/CFM = 0.27, two-speed fan, with Econo |  | dxHP-Com-Pkg-55to65kBTUh-SEER-14.0 | dxHP-Com-Pkg-55to65kBTUh-SEER-16.0 | Available |  | 0 | 0 | June 2017 DEER Update | ErRobNc | dxHP-Com-Pkg-55to65kBTUh-SEER-14.0 | HVAC-airHP |  | None | 2017-01-01 | 2020-05-27 | InEA_mod |  |  |  |  | Standard | Measure EnergyImpacts corrected for June 2017 DEER Update; Measure expired due to DEER2020 update | 1 | 1 | 0 | Deemed Ex Ante Team |  | Measure EnergyImpacts corrected for June 2017 DEER Update; Measure expired due to DEER2020 update |  | Extended per Golden Rod Memo 2019-12-23
872 | C-In-CFLscw(12w)-dWP7 | Commercial Indoor General Lighting: CFL Lamp with integated Ballast replaces pre-existing standard lighting Wattage. Measure includes Code case. Impacts: CFL-based HOU (varies by BldgType) | ExAnte2017 | Disposition | 2020-11-24 16:30 | Com-Iltg-dWatt-CFL | NonDEER | Scaled | BaseRatio | 0 | 0 | None |  | 0 |  | 1 | Com | Any | Lighting | InGen-CFL | Ltg_Lamp | CFLint_lamp | CFLscw(12w) | ILtg-CFL-Com | All Nonres (except globe & candelabra) CFL base case, Total Watts = 1.59 x Msr Watts | All Nonres (except globe & candelabra) CFL base case, Total Watts = 1.59 x Msr Watts | CFL Lamp: Non-Reflector, 540 initial lumens, 12 Watts | CFLratio0159 | CFLratio0159 | CFLscw(12w) | Available |  |  |  | 2017ScrewInLampDisposition | ErRobNc |  |  |  | 2017Dispo-Com-InLtg | 2017-07-01 | 2018-06-30 | InEA_modVal |  |  |  |  | Standard | Remove expiry date per Commission Staff direction 2018ScrewInLampSavignsMethods-11Dec2017.pdf | 1 | 1 | 0 | Deemed Ex Ante Team |  | Remove expiry date per Commission Staff direction 2018ScrewInLampSavignsMethods-11Dec2017.pdf |  | Updated to indicate claim/filing status
872 | NE-HVAC-airHP-Pkg-55to65kBtuh-17p0seer-9p0hspf | Commercial SEER-rated Packaged Heat Pumps, Size Range: 55 - 65 kBTU/h, SEER = 17 (HSPF = 9.0), EIR = 0.223, Fan W/CFM = 0.27, two-speed fan, with Econo | DEER2017 | D17 v2 | 2021-02-25 15:49 | NE-HVAC-airHP-Pkg-55to65kBtuh-17p0seer-9p0hspf | DEER | Standard | None |  |  | None |  | 0 |  | 0 | Com | Any | HVAC | HeatCool | dxHP_equip | pkgSEER | dxHP-Com-Pkg-55to65kBTUh-SEER-17.0 | HVAC-airHP | Com SEER-Rated Pkg HP, 18-65 kBTU/h; pre-2001: SEER = 10 (HSPF = 7.1), one-speed fan, no Econo; post-2001: SEER = 13 (HSPF = 8.2), one-speed fan, no Econo; 2014: SEER = 14 (HSPF = 8), two-speed fan, w/Econo | Commercial SEER-rated Packaged Heat Pumps, Size Range: 55 - 65 kBTU/h, SEER = 14 (HSPF = 8.0), EIR = 0.27, Fan W/CFM = 0.29, two-speed fan, with Econo | Commercial SEER-rated Packaged Heat Pumps, Size Range: 55 - 65 kBTU/h, SEER = 17 (HSPF = 9.0), EIR = 0.223, Fan W/CFM = 0.27, two-speed fan, with Econo |  | dxHP-Com-Pkg-55to65kBTUh-SEER-14.0 | dxHP-Com-Pkg-55to65kBTUh-SEER-17.0 | Available |  | 0 | 0 | June 2017 DEER Update | ErRobNc | dxHP-Com-Pkg-55to65kBTUh-SEER-14.0 | HVAC-airHP |  | None | 2017-01-01 | 2020-05-27 | InEA_mod |  |  |  |  | Standard | Measure EnergyImpacts corrected for June 2017 DEER Update; Measure expired due to DEER2020 update | 1 | 1 | 0 | Deemed Ex Ante Team |  | Measure EnergyImpacts corrected for June 2017 DEER Update; Measure expired due to DEER2020 update |  | Extended per Golden Rod Memo 2019-12-23
872 | NE-HVAC-airHP-Pkg-55to65kBtuh-17p0seer-9p0hspf | Commercial SEER-rated Packaged Heat Pumps, Size Range: 55 - 65 kBTU/h, SEER = 17 (HSPF = 9.0), EIR = 0.223, Fan W/CFM = 0.27, two-speed fan, with Econo | DEER2015 | D15 v1.0 | 2020-11-24 16:30 | NE-HVAC-airHP-Pkg-55to65kBtuh-17p0seer-9p0hspf | DEER | Standard | None |  |  | None |  | 0 |  | 0 | Com | Any | HVAC | HeatCool | dxHP_equip | pkgSEER | dxHP-Com-Pkg-55to65kBTUh-SEER-17.0 | HVAC-airHP | Com SEER-Rated Pkg HP, 18-65 kBTU/h; pre-2001: SEER = 10 (HSPF = 7.1), one-speed fan, no Econo; post-2001: SEER = 13 (HSPF = 8.2), one-speed fan, no Econo; 2014: SEER = 14 (HSPF = 8), two-speed fan, w/Econo | Commercial SEER-rated Packaged Heat Pumps, Size Range: 55 - 65 kBTU/h, SEER = 14 (HSPF = 8.0), EIR = 0.27, Fan W/CFM = 0.29, two-speed fan, with Econo | Commercial SEER-rated Packaged Heat Pumps, Size Range: 55 - 65 kBTU/h, SEER = 17 (HSPF = 9.0), EIR = 0.223, Fan W/CFM = 0.27, two-speed fan, with Econo |  | dxHP-Com-Pkg-55to65kBTUh-SEER-14.0 | dxHP-Com-Pkg-55to65kBTUh-SEER-17.0 | Available |  | 0 | 0 |  | ErRobNc | dxHP-Com-Pkg-55to65kBTUh-SEER-14.0 | HVAC-airHP |  | None | 2015-01-01 | 2016-12-31 | DEER |  |  |  |  | Standard |  | 1 | 1 | 0 | Deemed Ex Ante Team |  |  |  | Updated to indicate claim/filing status
873 | C-In-CFLscw(13w)-dWP8 | Commercial Indoor General Lighting: CFL Lamp with integated Ballast replaces pre-existing standard lighting Wattage. Measure includes Code case. Impacts: CFL-based HOU (varies by BldgType) | ExAnte2017 | Disposition | 2020-11-24 16:30 | Com-Iltg-dWatt-CFL | NonDEER | Scaled | BaseRatio | 0 | 0 | None |  | 0 |  | 1 | Com | Any | Lighting | InGen-CFL | Ltg_Lamp | CFLint_lamp | CFLscw(13w) | ILtg-CFL-Com | All Nonres (except globe & candelabra) CFL base case, Total Watts = 1.59 x Msr Watts | All Nonres (except globe & candelabra) CFL base case, Total Watts = 1.59 x Msr Watts | CFL Lamp: Non-Reflector, 660 initial lumens, 13 Watts | CFLratio0159 | CFLratio0159 | CFLscw(13w) | Available |  |  |  | 2017ScrewInLampDisposition | ErRobNc |  |  |  | 2017Dispo-Com-InLtg | 2017-07-01 | 2018-06-30 | InEA_modVal |  |  |  |  | Standard | Remove expiry date per Commission Staff direction 2018ScrewInLampSavignsMethods-11Dec2017.pdf | 1 | 1 | 0 | Deemed Ex Ante Team |  | Remove expiry date per Commission Staff direction 2018ScrewInLampSavignsMethods-11Dec2017.pdf |  | Updated to indicate claim/filing status
873 | NE-HVAC-airHP-Pkg-55to65kBtuh-15p0seer-8p2hspf-wPreEcono | Commercial SEER-rated Packaged Heat Pumps, Size Range: 55 - 65 kBTU/h, SEER = 15 (HSPF = 8.2), EIR = 0.256, Fan W/CFM = 0.25, two-speed fan, with Econo | DEER2015 | D15 v1.0 | 2020-11-24 16:30 | NE-HVAC-airHP-Pkg-55to65kBtuh-15p0seer-8p2hspf-wPreEcono | DEER | Standard | None |  |  | None |  | 0 |  | 0 | Com | Any | HVAC | HeatCool | dxHP_equip | pkgSEER | dxHP-Com-Pkg-55to65kBTUh-SEER-15.0 | HVAC-airHP | Com SEER-Rated Pkg HP, 18-65 kBTU/h; pre-2001: SEER = 10 (HSPF = 7.1), one-speed fan, w/Econo; post-2001: SEER = 13 (HSPF = 8.2), one-speed fan, w/Econo; 2014: SEER = 14 (HSPF = 8), two-speed fan, w/Econo | Commercial SEER-rated Packaged Heat Pumps, Size Range: 55 - 65 kBTU/h, SEER = 14 (HSPF = 8.0), EIR = 0.27, Fan W/CFM = 0.29, two-speed fan, with Econo | Commercial SEER-rated Packaged Heat Pumps, Size Range: 55 - 65 kBTU/h, SEER = 15 (HSPF = 8.2), EIR = 0.256, Fan W/CFM = 0.25, two-speed fan, with Econo |  | dxHP-Com-Pkg-55to65kBTUh-SEER-14.0 | dxHP-Com-Pkg-55to65kBTUh-SEER-15.0 | Available |  | 0 | 0 |  | ErRobNc | dxHP-Com-Pkg-55to65kBTUh-SEER-14.0 | HVAC-airHP |  | None | 2015-01-01 | 2016-12-31 | DEER |  |  |  |  | Standard |  | 1 | 1 | 0 | Deemed Ex Ante Team |  |  |  | Updated to indicate claim/filing status
873 | NE-HVAC-airHP-Pkg-55to65kBtuh-15p0seer-8p2hspf-wPreEcono | Commercial SEER-rated Packaged Heat Pumps, Size Range: 55 - 65 kBTU/h, SEER = 15 (HSPF = 8.2), EIR = 0.256, Fan W/CFM = 0.25, two-speed fan, with Econo | DEER2017 | D17 v2 | 2021-02-25 15:49 | NE-HVAC-airHP-Pkg-55to65kBtuh-15p0seer-8p2hspf-wPreEcono | DEER | Standard | None |  |  | None |  | 0 |  | 0 | Com | Any | HVAC | HeatCool | dxHP_equip | pkgSEER | dxHP-Com-Pkg-55to65kBTUh-SEER-15.0 | HVAC-airHP | Com SEER-Rated Pkg HP, 18-65 kBTU/h; pre-2001: SEER = 10 (HSPF = 7.1), one-speed fan, w/Econo; post-2001: SEER = 13 (HSPF = 8.2), one-speed fan, w/Econo; 2014: SEER = 14 (HSPF = 8), two-speed fan, w/Econo | Commercial SEER-rated Packaged Heat Pumps, Size Range: 55 - 65 kBTU/h, SEER = 14 (HSPF = 8.0), EIR = 0.27, Fan W/CFM = 0.29, two-speed fan, with Econo | Commercial SEER-rated Packaged Heat Pumps, Size Range: 55 - 65 kBTU/h, SEER = 15 (HSPF = 8.2), EIR = 0.256, Fan W/CFM = 0.25, two-speed fan, with Econo |  | dxHP-Com-Pkg-55to65kBTUh-SEER-14.0 | dxHP-Com-Pkg-55to65kBTUh-SEER-15.0 | Available |  | 0 | 0 | June 2017 DEER Update | ErRobNc | dxHP-Com-Pkg-55to65kBTUh-SEER-14.0 | HVAC-airHP |  | None | 2017-01-01 | 2020-05-27 | InEA_mod |  |  |  |  | Standard | Measure EnergyImpacts corrected for June 2017 DEER Update; Measure expired due to DEER2020 update | 1 | 1 | 0 | Deemed Ex Ante Team |  | Measure EnergyImpacts corrected for June 2017 DEER Update; Measure expired due to DEER2020 update |  | Extended per Golden Rod Memo 2019-12-23
874 | C-In-CFLscw(14w)-dWP8 | Commercial Indoor General Lighting: CFL Lamp with integated Ballast replaces pre-existing standard lighting Wattage. Measure includes Code case. Impacts: CFL-based HOU (varies by BldgType) | ExAnte2017 | Disposition | 2020-11-24 16:30 | Com-Iltg-dWatt-CFL | NonDEER | Scaled | BaseRatio | 0 | 0 | None |  | 0 |  | 1 | Com | Any | Lighting | InGen-CFL | Ltg_Lamp | CFLint_lamp | CFLscw(14w) | ILtg-CFL-Com | All Nonres (except globe & candelabra) CFL base case, Total Watts = 1.59 x Msr Watts | All Nonres (except globe & candelabra) CFL base case, Total Watts = 1.59 x Msr Watts | CFL Lamp: Non-Reflector, 713 initial lumens, 14 Watts | CFLratio0159 | CFLratio0159 | CFLscw(14w) | Available |  |  |  | 2017ScrewInLampDisposition | ErRobNc |  |  |  | 2017Dispo-Com-InLtg | 2017-07-01 | 2018-06-30 | InEA_modVal |  |  |  |  | Standard | Remove expiry date per Commission Staff direction 2018ScrewInLampSavignsMethods-11Dec2017.pdf | 1 | 1 | 0 | Deemed Ex Ante Team |  | Remove expiry date per Commission Staff direction 2018ScrewInLampSavignsMethods-11Dec2017.pdf |  | Updated to indicate claim/filing status
874 | NE-HVAC-airHP-Pkg-55to65kBtuh-16p0seer-8p5hspf-wPreEcono | Commercial SEER-rated Packaged Heat Pumps, Size Range: 55 - 65 kBTU/h, SEER = 16 (HSPF = 8.5), EIR = 0.238, Fan W/CFM = 0.27, two-speed fan, with Econo | DEER2015 | D15 v1.0 | 2020-11-24 16:30 | NE-HVAC-airHP-Pkg-55to65kBtuh-16p0seer-8p5hspf-wPreEcono | DEER | Standard | None |  |  | None |  | 0 |  | 0 | Com | Any | HVAC | HeatCool | dxHP_equip | pkgSEER | dxHP-Com-Pkg-55to65kBTUh-SEER-16.0 | HVAC-airHP | Com SEER-Rated Pkg HP, 18-65 kBTU/h; pre-2001: SEER = 10 (HSPF = 7.1), one-speed fan, w/Econo; post-2001: SEER = 13 (HSPF = 8.2), one-speed fan, w/Econo; 2014: SEER = 14 (HSPF = 8), two-speed fan, w/Econo | Commercial SEER-rated Packaged Heat Pumps, Size Range: 55 - 65 kBTU/h, SEER = 14 (HSPF = 8.0), EIR = 0.27, Fan W/CFM = 0.29, two-speed fan, with Econo | Commercial SEER-rated Packaged Heat Pumps, Size Range: 55 - 65 kBTU/h, SEER = 16 (HSPF = 8.5), EIR = 0.238, Fan W/CFM = 0.27, two-speed fan, with Econo |  | dxHP-Com-Pkg-55to65kBTUh-SEER-14.0 | dxHP-Com-Pkg-55to65kBTUh-SEER-16.0 | Available |  | 0 | 0 |  | ErRobNc | dxHP-Com-Pkg-55to65kBTUh-SEER-14.0 | HVAC-airHP |  | None | 2015-01-01 | 2016-12-31 | DEER |  |  |  |  | Standard |  | 1 | 1 | 0 | Deemed Ex Ante Team |  |  |  | Updated to indicate claim/filing status
874 | NE-HVAC-airHP-Pkg-55to65kBtuh-16p0seer-8p5hspf-wPreEcono | Commercial SEER-rated Packaged Heat Pumps, Size Range: 55 - 65 kBTU/h, SEER = 16 (HSPF = 8.5), EIR = 0.238, Fan W/CFM = 0.27, two-speed fan, with Econo | DEER2017 | D17 v2 | 2021-02-25 15:49 | NE-HVAC-airHP-Pkg-55to65kBtuh-16p0seer-8p5hspf-wPreEcono | DEER | Standard | None |  |  | None |  | 0 |  | 0 | Com | Any | HVAC | HeatCool | dxHP_equip | pkgSEER | dxHP-Com-Pkg-55to65kBTUh-SEER-16.0 | HVAC-airHP | Com SEER-Rated Pkg HP, 18-65 kBTU/h; pre-2001: SEER = 10 (HSPF = 7.1), one-speed fan, w/Econo; post-2001: SEER = 13 (HSPF = 8.2), one-speed fan, w/Econo; 2014: SEER = 14 (HSPF = 8), two-speed fan, w/Econo | Commercial SEER-rated Packaged Heat Pumps, Size Range: 55 - 65 kBTU/h, SEER = 14 (HSPF = 8.0), EIR = 0.27, Fan W/CFM = 0.29, two-speed fan, with Econo | Commercial SEER-rated Packaged Heat Pumps, Size Range: 55 - 65 kBTU/h, SEER = 16 (HSPF = 8.5), EIR = 0.238, Fan W/CFM = 0.27, two-speed fan, with Econo |  | dxHP-Com-Pkg-55to65kBTUh-SEER-14.0 | dxHP-Com-Pkg-55to65kBTUh-SEER-16.0 | Available |  | 0 | 0 | June 2017 DEER Update | ErRobNc | dxHP-Com-Pkg-55to65kBTUh-SEER-14.0 | HVAC-airHP |  | None | 2017-01-01 | 2020-05-27 | InEA_mod |  |  |  |  | Standard | Measure EnergyImpacts corrected for June 2017 DEER Update; Measure expired due to DEER2020 update | 1 | 1 | 0 | Deemed Ex Ante Team |  | Measure EnergyImpacts corrected for June 2017 DEER Update; Measure expired due to DEER2020 update |  | Extended per Golden Rod Memo 2019-12-23
875 | C-In-CFLscw(150w)-dWP89 | Commercial Indoor General Lighting: CFL Lamp with integated Ballast replaces pre-existing standard lighting Wattage. Measure includes Code case. Impacts: CFL-based HOU (varies by BldgType) | ExAnte2017 | Disposition | 2020-11-24 16:30 | Com-Iltg-dWatt-CFL | NonDEER | Scaled | BaseRatio | 0 | 0 | None |  | 0 |  | 1 | Com | Any | Lighting | InGen-CFL | Ltg_Lamp | CFLint_lamp |  | ILtg-CFL-Com | All Nonres (except globe & candelabra) CFL base case, Total Watts = 1.59 x Msr Watts | All Nonres (except globe & candelabra) CFL base case, Total Watts = 1.59 x Msr Watts | CFL Lamp: Non-Reflector, 150 Watts | CFLratio0159 | CFLratio0159 | CFLscw(150w) | Available |  |  |  | 2017ScrewInLampDisposition | ErRobNc |  |  |  | 2017Dispo-Com-InLtg | 2017-07-01 | 2018-06-30 | InEA_modVal |  |  |  |  | Standard | Remove expiry date per Commission Staff direction 2018ScrewInLampSavignsMethods-11Dec2017.pdf | 1 | 1 | 0 | Deemed Ex Ante Team |  | Remove expiry date per Commission Staff direction 2018ScrewInLampSavignsMethods-11Dec2017.pdf |  | Updated to indicate claim/filing status
875 | NE-HVAC-airHP-Pkg-55to65kBtuh-17p0seer-9p0hspf-wPreEcono | Commercial SEER-rated Packaged Heat Pumps, Size Range: 55 - 65 kBTU/h, SEER = 17 (HSPF = 9.0), EIR = 0.223, Fan W/CFM = 0.27, two-speed fan, with Econo | DEER2015 | D15 v1.0 | 2020-11-24 16:30 | NE-HVAC-airHP-Pkg-55to65kBtuh-17p0seer-9p0hspf-wPreEcono | DEER | Standard | None |  |  | None |  | 0 |  | 0 | Com | Any | HVAC | HeatCool | dxHP_equip | pkgSEER | dxHP-Com-Pkg-55to65kBTUh-SEER-17.0 | HVAC-airHP | Com SEER-Rated Pkg HP, 18-65 kBTU/h; pre-2001: SEER = 10 (HSPF = 7.1), one-speed fan, w/Econo; post-2001: SEER = 13 (HSPF = 8.2), one-speed fan, w/Econo; 2014: SEER = 14 (HSPF = 8), two-speed fan, w/Econo | Commercial SEER-rated Packaged Heat Pumps, Size Range: 55 - 65 kBTU/h, SEER = 14 (HSPF = 8.0), EIR = 0.27, Fan W/CFM = 0.29, two-speed fan, with Econo | Commercial SEER-rated Packaged Heat Pumps, Size Range: 55 - 65 kBTU/h, SEER = 17 (HSPF = 9.0), EIR = 0.223, Fan W/CFM = 0.27, two-speed fan, with Econo |  | dxHP-Com-Pkg-55to65kBTUh-SEER-14.0 | dxHP-Com-Pkg-55to65kBTUh-SEER-17.0 | Available |  | 0 | 0 |  | ErRobNc | dxHP-Com-Pkg-55to65kBTUh-SEER-14.0 | HVAC-airHP |  | None | 2015-01-01 | 2016-12-31 | DEER |  |  |  |  | Standard |  | 1 | 1 | 0 | Deemed Ex Ante Team |  |  |  | Updated to indicate claim/filing status
875 | NE-HVAC-airHP-Pkg-55to65kBtuh-17p0seer-9p0hspf-wPreEcono | Commercial SEER-rated Packaged Heat Pumps, Size Range: 55 - 65 kBTU/h, SEER = 17 (HSPF = 9.0), EIR = 0.223, Fan W/CFM = 0.27, two-speed fan, with Econo | DEER2017 | D17 v2 | 2021-02-25 15:49 | NE-HVAC-airHP-Pkg-55to65kBtuh-17p0seer-9p0hspf-wPreEcono | DEER | Standard | None |  |  | None |  | 0 |  | 0 | Com | Any | HVAC | HeatCool | dxHP_equip | pkgSEER | dxHP-Com-Pkg-55to65kBTUh-SEER-17.0 | HVAC-airHP | Com SEER-Rated Pkg HP, 18-65 kBTU/h; pre-2001: SEER = 10 (HSPF = 7.1), one-speed fan, w/Econo; post-2001: SEER = 13 (HSPF = 8.2), one-speed fan, w/Econo; 2014: SEER = 14 (HSPF = 8), two-speed fan, w/Econo | Commercial SEER-rated Packaged Heat Pumps, Size Range: 55 - 65 kBTU/h, SEER = 14 (HSPF = 8.0), EIR = 0.27, Fan W/CFM = 0.29, two-speed fan, with Econo | Commercial SEER-rated Packaged Heat Pumps, Size Range: 55 - 65 kBTU/h, SEER = 17 (HSPF = 9.0), EIR = 0.223, Fan W/CFM = 0.27, two-speed fan, with Econo |  | dxHP-Com-Pkg-55to65kBTUh-SEER-14.0 | dxHP-Com-Pkg-55to65kBTUh-SEER-17.0 | Available |  | 0 | 0 | June 2017 DEER Update | ErRobNc | dxHP-Com-Pkg-55to65kBTUh-SEER-14.0 | HVAC-airHP |  | None | 2017-01-01 | 2020-05-27 | InEA_mod |  |  |  |  | Standard | Measure EnergyImpacts corrected for June 2017 DEER Update; Measure expired due to DEER2020 update | 1 | 1 | 0 | Deemed Ex Ante Team |  | Measure EnergyImpacts corrected for June 2017 DEER Update; Measure expired due to DEER2020 update |  | Extended per Golden Rod Memo 2019-12-23
876 | C-In-CFLscw(15w)-dWP9 | Commercial Indoor General Lighting: CFL Lamp with integated Ballast replaces pre-existing standard lighting Wattage. Measure includes Code case. Impacts: CFL-based HOU (varies by BldgType) | ExAnte2017 | Disposition | 2020-11-24 16:30 | Com-Iltg-dWatt-CFL | NonDEER | Scaled | BaseRatio | 0 | 0 | None |  | 0 |  | 1 | Com | Any | Lighting | InGen-CFL | Ltg_Lamp | CFLint_lamp | CFLscw(15w) | ILtg-CFL-Com | All Nonres (except globe & candelabra) CFL base case, Total Watts = 1.59 x Msr Watts | All Nonres (except globe & candelabra) CFL base case, Total Watts = 1.59 x Msr Watts | CFL Lamp: Non-Reflector, 765 initial lumens, 15 Watts | CFLratio0159 | CFLratio0159 | CFLscw(15w) | Available |  |  |  | 2017ScrewInLampDisposition | ErRobNc |  |  |  | 2017Dispo-Com-InLtg | 2017-07-01 | 2018-06-30 | InEA_modVal |  |  |  |  | Standard | Remove expiry date per Commission Staff direction 2018ScrewInLampSavignsMethods-11Dec2017.pdf | 1 | 1 | 0 | Deemed Ex Ante Team |  | Remove expiry date per Commission Staff direction 2018ScrewInLampSavignsMethods-11Dec2017.pdf |  | Updated to indicate claim/filing status
876 | NE-HVAC-airHP-Split-lt55kBtuh-15p0seer-8p7hspf | Commercial SEER-rated Split Heat Pumps, Size Range: 18 - 65 kBTU/h, SEER = 15 (HSPF = 8.7), EIR = 0.232, Fan W/CFM = 0.25, one-speed fan, without Econo | DEER2017 | D17 v2 | 2021-02-25 15:49 | NE-HVAC-airHP-Split-lt55kBtuh-15p0seer-8p7hspf | DEER | Standard | None |  |  | None |  | 0 |  | 0 | Com | Any | HVAC | HeatCool | dxHP_equip | spltSEER | dxHP-Com-Split-lt55kBTUh-SEER-15.0 | HVAC-airHP | Com SEER-Rated Split HP, 18-65 kBTU/h; pre-2001: SEER = 10 (HSPF = 7.1), one-speed fan, no Econo; post-2001: SEER = 13 (HSPF = 8.2), one-speed fan, no Econo; 2014: SEER = 14 (HSPF = 8.2), one-speed fan, no Econo | Commercial SEER-rated Split Heat Pumps, Size Range: 18 - 55 kBTU/h, SEER = 14 (HSPF = 8.2), EIR = 0.245, Fan W/CFM = 0.29, one-speed fan, without Econo | Commercial SEER-rated Split Heat Pumps, Size Range: 18 - 65 kBTU/h, SEER = 15 (HSPF = 8.7), EIR = 0.232, Fan W/CFM = 0.25, one-speed fan, without Econo |  | dxHP-Com-Split-lt55kBTUh-SEER-14.0 | dxHP-Com-Split-lt55kBTUh-SEER-15.0 | Available |  | 0 | 0 | June 2017 DEER Update | ErRobNc | dxHP-Com-Split-lt55kBTUh-SEER-14.0 | HVAC-airHP |  | None | 2017-01-01 | 2020-05-27 | InEA_mod |  |  |  |  | Standard | Measure EnergyImpacts corrected for June 2017 DEER Update; Measure expired due to DEER2020 update | 1 | 1 | 0 | Deemed Ex Ante Team |  | Measure EnergyImpacts corrected for June 2017 DEER Update; Measure expired due to DEER2020 update |  | Extended per Golden Rod Memo 2019-12-23
876 | NE-HVAC-airHP-Split-lt55kBtuh-15p0seer-8p7hspf | Commercial SEER-rated Split Heat Pumps, Size Range: 18 - 65 kBTU/h, SEER = 15 (HSPF = 8.7), EIR = 0.232, Fan W/CFM = 0.25, one-speed fan, without Econo | DEER2015 | D15 v1.0 | 2020-11-24 16:30 | NE-HVAC-airHP-Split-lt55kBtuh-15p0seer-8p7hspf | DEER | Standard | None |  |  | None |  | 0 |  | 0 | Com | Any | HVAC | HeatCool | dxHP_equip | spltSEER | dxHP-Com-Split-lt55kBTUh-SEER-15.0 | HVAC-airHP | Com SEER-Rated Split HP, 18-65 kBTU/h; pre-2001: SEER = 10 (HSPF = 7.1), one-speed fan, no Econo; post-2001: SEER = 13 (HSPF = 8.2), one-speed fan, no Econo; 2014: SEER = 14 (HSPF = 8.2), one-speed fan, no Econo | Commercial SEER-rated Split Heat Pumps, Size Range: 18 - 55 kBTU/h, SEER = 14 (HSPF = 8.2), EIR = 0.245, Fan W/CFM = 0.29, one-speed fan, without Econo | Commercial SEER-rated Split Heat Pumps, Size Range: 18 - 65 kBTU/h, SEER = 15 (HSPF = 8.7), EIR = 0.232, Fan W/CFM = 0.25, one-speed fan, without Econo |  | dxHP-Com-Split-lt55kBTUh-SEER-14.0 | dxHP-Com-Split-lt55kBTUh-SEER-15.0 | Available |  | 0 | 0 |  | ErRobNc | dxHP-Com-Split-lt55kBTUh-SEER-14.0 | HVAC-airHP |  | None | 2015-01-01 | 2016-12-31 | DEER |  |  |  |  | Standard |  | 1 | 1 | 0 | Deemed Ex Ante Team |  |  |  | Updated to indicate claim/filing status
877 | C-In-CFLscw(16w)-dWP9 | Commercial Indoor General Lighting: CFL Lamp with integated Ballast replaces pre-existing standard lighting Wattage. Measure includes Code case. Impacts: CFL-based HOU (varies by BldgType) | ExAnte2017 | Disposition | 2020-11-24 16:30 | Com-Iltg-dWatt-CFL | NonDEER | Scaled | BaseRatio | 0 | 0 | None |  | 0 |  | 1 | Com | Any | Lighting | InGen-CFL | Ltg_Lamp | CFLint_lamp | CFLscw(16w) | ILtg-CFL-Com | All Nonres (except globe & candelabra) CFL base case, Total Watts = 1.59 x Msr Watts | All Nonres (except globe & candelabra) CFL base case, Total Watts = 1.59 x Msr Watts | CFL Lamp: Non-Reflector, 810 initial lumens, 16 Watts | CFLratio0159 | CFLratio0159 | CFLscw(16w) | Available |  |  |  | 2017ScrewInLampDisposition | ErRobNc |  |  |  | 2017Dispo-Com-InLtg | 2017-07-01 | 2018-06-30 | InEA_modVal |  |  |  |  | Standard | Remove expiry date per Commission Staff direction 2018ScrewInLampSavignsMethods-11Dec2017.pdf | 1 | 1 | 0 | Deemed Ex Ante Team |  | Remove expiry date per Commission Staff direction 2018ScrewInLampSavignsMethods-11Dec2017.pdf |  | Updated to indicate claim/filing status
877 | NE-HVAC-airHP-Split-lt55kBtuh-16p0seer-9p0hspf | Commercial SEER-rated Split Heat Pumps, Size Range: 18 - 65 kBTU/h, SEER = 16 (HSPF = 9.0), EIR = 0.238, Fan W/CFM = 0.27, two-speed fan, without Econo | DEER2015 | D15 v1.0 | 2020-11-24 16:30 | NE-HVAC-airHP-Split-lt55kBtuh-16p0seer-9p0hspf | DEER | Standard | None |  |  | None |  | 0 |  | 0 | Com | Any | HVAC | HeatCool | dxHP_equip | spltSEER | dxHP-Com-Split-lt55kBTUh-SEER-16.0 | HVAC-airHP | Com SEER-Rated Split HP, 18-65 kBTU/h; pre-2001: SEER = 10 (HSPF = 7.1), one-speed fan, no Econo; post-2001: SEER = 13 (HSPF = 8.2), one-speed fan, no Econo; 2014: SEER = 14 (HSPF = 8.2), one-speed fan, no Econo | Commercial SEER-rated Split Heat Pumps, Size Range: 18 - 55 kBTU/h, SEER = 14 (HSPF = 8.2), EIR = 0.245, Fan W/CFM = 0.29, one-speed fan, without Econo | Commercial SEER-rated Split Heat Pumps, Size Range: 18 - 65 kBTU/h, SEER = 16 (HSPF = 9.0), EIR = 0.238, Fan W/CFM = 0.27, two-speed fan, without Econo |  | dxHP-Com-Split-lt55kBTUh-SEER-14.0 | dxHP-Com-Split-lt55kBTUh-SEER-16.0 | Available |  | 0 | 0 |  | ErRobNc | dxHP-Com-Split-lt55kBTUh-SEER-14.0 | HVAC-airHP |  | None | 2015-01-01 | 2016-12-31 | DEER |  |  |  |  | Standard |  | 1 | 1 | 0 | Deemed Ex Ante Team |  |  |  | Updated to indicate claim/filing status
877 | NE-HVAC-airHP-Split-lt55kBtuh-16p0seer-9p0hspf | Commercial SEER-rated Split Heat Pumps, Size Range: 18 - 65 kBTU/h, SEER = 16 (HSPF = 9.0), EIR = 0.238, Fan W/CFM = 0.27, two-speed fan, without Econo | DEER2017 | D17 v2 | 2021-02-25 15:49 | NE-HVAC-airHP-Split-lt55kBtuh-16p0seer-9p0hspf | DEER | Standard | None |  |  | None |  | 0 |  | 0 | Com | Any | HVAC | HeatCool | dxHP_equip | spltSEER | dxHP-Com-Split-lt55kBTUh-SEER-16.0 | HVAC-airHP | Com SEER-Rated Split HP, 18-65 kBTU/h; pre-2001: SEER = 10 (HSPF = 7.1), one-speed fan, no Econo; post-2001: SEER = 13 (HSPF = 8.2), one-speed fan, no Econo; 2014: SEER = 14 (HSPF = 8.2), one-speed fan, no Econo | Commercial SEER-rated Split Heat Pumps, Size Range: 18 - 55 kBTU/h, SEER = 14 (HSPF = 8.2), EIR = 0.245, Fan W/CFM = 0.29, one-speed fan, without Econo | Commercial SEER-rated Split Heat Pumps, Size Range: 18 - 65 kBTU/h, SEER = 16 (HSPF = 9.0), EIR = 0.238, Fan W/CFM = 0.27, two-speed fan, without Econo |  | dxHP-Com-Split-lt55kBTUh-SEER-14.0 | dxHP-Com-Split-lt55kBTUh-SEER-16.0 | Available |  | 0 | 0 | June 2017 DEER Update | ErRobNc | dxHP-Com-Split-lt55kBTUh-SEER-14.0 | HVAC-airHP |  | None | 2017-01-01 | 2020-05-27 | InEA_mod |  |  |  |  | Standard | Measure EnergyImpacts corrected for June 2017 DEER Update; Measure expired due to DEER2020 update | 1 | 1 | 0 | Deemed Ex Ante Team |  | Measure EnergyImpacts corrected for June 2017 DEER Update; Measure expired due to DEER2020 update |  | Extended per Golden Rod Memo 2019-12-23
878 | C-In-CFLscw(17w)-dWP10 | Commercial Indoor General Lighting: CFL Lamp with integated Ballast replaces pre-existing standard lighting Wattage. Measure includes Code case. Impacts: CFL-based HOU (varies by BldgType) | ExAnte2017 | Disposition | 2020-11-24 16:30 | Com-Iltg-dWatt-CFL | NonDEER | Scaled | BaseRatio | 0 | 0 | None |  | 0 |  | 1 | Com | Any | Lighting | InGen-CFL | Ltg_Lamp | CFLint_lamp | CFLscw(17w) | ILtg-CFL-Com | All Nonres (except globe & candelabra) CFL base case, Total Watts = 1.59 x Msr Watts | All Nonres (except globe & candelabra) CFL base case, Total Watts = 1.59 x Msr Watts | CFL Lamp: Non-Reflector, 845 initial lumens, 17 Watts | CFLratio0159 | CFLratio0159 | CFLscw(17w) | Available |  |  |  | 2017ScrewInLampDisposition | ErRobNc |  |  |  | 2017Dispo-Com-InLtg | 2017-07-01 | 2018-06-30 | InEA_modVal |  |  |  |  | Standard | Remove expiry date per Commission Staff direction 2018ScrewInLampSavignsMethods-11Dec2017.pdf | 1 | 1 | 0 | Deemed Ex Ante Team |  | Remove expiry date per Commission Staff direction 2018ScrewInLampSavignsMethods-11Dec2017.pdf |  | Updated to indicate claim/filing status
878 | NE-HVAC-airHP-Split-lt55kBtuh-17p0seer-9p4hspf | Commercial SEER-rated Split Heat Pumps, Size Range: 18 - 65 kBTU/h, SEER = 17 (HSPF = 9.4), EIR = 0.223, Fan W/CFM = 0.27, two-speed fan, without Econo | DEER2015 | D15 v1.0 | 2020-11-24 16:30 | NE-HVAC-airHP-Split-lt55kBtuh-17p0seer-9p4hspf | DEER | Standard | None |  |  | None |  | 0 |  | 0 | Com | Any | HVAC | HeatCool | dxHP_equip | spltSEER | dxHP-Com-Split-lt55kBTUh-SEER-17.0 | HVAC-airHP | Com SEER-Rated Split HP, 18-65 kBTU/h; pre-2001: SEER = 10 (HSPF = 7.1), one-speed fan, no Econo; post-2001: SEER = 13 (HSPF = 8.2), one-speed fan, no Econo; 2014: SEER = 14 (HSPF = 8.2), one-speed fan, no Econo | Commercial SEER-rated Split Heat Pumps, Size Range: 18 - 55 kBTU/h, SEER = 14 (HSPF = 8.2), EIR = 0.245, Fan W/CFM = 0.29, one-speed fan, without Econo | Commercial SEER-rated Split Heat Pumps, Size Range: 18 - 65 kBTU/h, SEER = 17 (HSPF = 9.4), EIR = 0.223, Fan W/CFM = 0.27, two-speed fan, without Econo |  | dxHP-Com-Split-lt55kBTUh-SEER-14.0 | dxHP-Com-Split-lt55kBTUh-SEER-17.0 | Available |  | 0 | 0 |  | ErRobNc | dxHP-Com-Split-lt55kBTUh-SEER-14.0 | HVAC-airHP |  | None | 2015-01-01 | 2016-12-31 | DEER |  |  |  |  | Standard |  | 1 | 1 | 0 | Deemed Ex Ante Team |  |  |  | Updated to indicate claim/filing status
878 | NE-HVAC-airHP-Split-lt55kBtuh-17p0seer-9p4hspf | Commercial SEER-rated Split Heat Pumps, Size Range: 18 - 65 kBTU/h, SEER = 17 (HSPF = 9.4), EIR = 0.223, Fan W/CFM = 0.27, two-speed fan, without Econo | DEER2017 | D17 v2 | 2021-02-25 15:49 | NE-HVAC-airHP-Split-lt55kBtuh-17p0seer-9p4hspf | DEER | Standard | None |  |  | None |  | 0 |  | 0 | Com | Any | HVAC | HeatCool | dxHP_equip | spltSEER | dxHP-Com-Split-lt55kBTUh-SEER-17.0 | HVAC-airHP | Com SEER-Rated Split HP, 18-65 kBTU/h; pre-2001: SEER = 10 (HSPF = 7.1), one-speed fan, no Econo; post-2001: SEER = 13 (HSPF = 8.2), one-speed fan, no Econo; 2014: SEER = 14 (HSPF = 8.2), one-speed fan, no Econo | Commercial SEER-rated Split Heat Pumps, Size Range: 18 - 55 kBTU/h, SEER = 14 (HSPF = 8.2), EIR = 0.245, Fan W/CFM = 0.29, one-speed fan, without Econo | Commercial SEER-rated Split Heat Pumps, Size Range: 18 - 65 kBTU/h, SEER = 17 (HSPF = 9.4), EIR = 0.223, Fan W/CFM = 0.27, two-speed fan, without Econo |  | dxHP-Com-Split-lt55kBTUh-SEER-14.0 | dxHP-Com-Split-lt55kBTUh-SEER-17.0 | Available |  | 0 | 0 | June 2017 DEER Update | ErRobNc | dxHP-Com-Split-lt55kBTUh-SEER-14.0 | HVAC-airHP |  | None | 2017-01-01 | 2020-05-27 | InEA_mod |  |  |  |  | Standard | Measure EnergyImpacts corrected for June 2017 DEER Update; Measure expired due to DEER2020 update | 1 | 1 | 0 | Deemed Ex Ante Team |  | Measure EnergyImpacts corrected for June 2017 DEER Update; Measure expired due to DEER2020 update |  | Extended per Golden Rod Memo 2019-12-23
879 | C-In-CFLscw(18w)-dWP11 | Commercial Indoor General Lighting: CFL Lamp with integated Ballast replaces pre-existing standard lighting Wattage. Measure includes Code case. Impacts: CFL-based HOU (varies by BldgType) | ExAnte2017 | Disposition | 2020-11-24 16:30 | Com-Iltg-dWatt-CFL | NonDEER | Scaled | BaseRatio | 0 | 0 | None |  | 0 |  | 1 | Com | Any | Lighting | InGen-CFL | Ltg_Lamp | CFLint_lamp | CFLscw(18w) | ILtg-CFL-Com | All Nonres (except globe & candelabra) CFL base case, Total Watts = 1.59 x Msr Watts | All Nonres (except globe & candelabra) CFL base case, Total Watts = 1.59 x Msr Watts | CFL Lamp: Non-Reflector, 885 initial lumens, 18 Watts | CFLratio0159 | CFLratio0159 | CFLscw(18w) | Available |  |  |  | 2017ScrewInLampDisposition | ErRobNc |  |  |  | 2017Dispo-Com-InLtg | 2017-07-01 | 2018-06-30 | InEA_modVal |  |  |  |  | Standard | Remove expiry date per Commission Staff direction 2018ScrewInLampSavignsMethods-11Dec2017.pdf | 1 | 1 | 0 | Deemed Ex Ante Team |  | Remove expiry date per Commission Staff direction 2018ScrewInLampSavignsMethods-11Dec2017.pdf |  | Updated to indicate claim/filing status
879 | NE-HVAC-airHP-Split-lt55kBtuh-18p0seer-9p7hspf | Commercial SEER-rated Split Heat Pumps, Size Range: 18 - 65 kBTU/h, SEER = 18 (HSPF = 9.7), EIR = 0.209, Fan W/CFM = 0.27, two-speed fan, without Econo | DEER2015 | D15 v1.0 | 2020-11-24 16:30 | NE-HVAC-airHP-Split-lt55kBtuh-18p0seer-9p7hspf | DEER | Standard | None |  |  | None |  | 0 |  | 0 | Com | Any | HVAC | HeatCool | dxHP_equip | spltSEER | dxHP-Com-Split-lt55kBTUh-SEER-18.0 | HVAC-airHP | Com SEER-Rated Split HP, 18-65 kBTU/h; pre-2001: SEER = 10 (HSPF = 7.1), one-speed fan, no Econo; post-2001: SEER = 13 (HSPF = 8.2), one-speed fan, no Econo; 2014: SEER = 14 (HSPF = 8.2), one-speed fan, no Econo | Commercial SEER-rated Split Heat Pumps, Size Range: 18 - 55 kBTU/h, SEER = 14 (HSPF = 8.2), EIR = 0.245, Fan W/CFM = 0.29, one-speed fan, without Econo | Commercial SEER-rated Split Heat Pumps, Size Range: 18 - 65 kBTU/h, SEER = 18 (HSPF = 9.7), EIR = 0.209, Fan W/CFM = 0.27, two-speed fan, without Econo |  | dxHP-Com-Split-lt55kBTUh-SEER-14.0 | dxHP-Com-Split-lt55kBTUh-SEER-18.0 | Available |  | 0 | 0 |  | ErRobNc | dxHP-Com-Split-lt55kBTUh-SEER-14.0 | HVAC-airHP |  | None | 2015-01-01 | 2016-12-31 | DEER |  |  |  |  | Standard |  | 1 | 1 | 0 | Deemed Ex Ante Team |  |  |  | Updated to indicate claim/filing status
879 | NE-HVAC-airHP-Split-lt55kBtuh-18p0seer-9p7hspf | Commercial SEER-rated Split Heat Pumps, Size Range: 18 - 65 kBTU/h, SEER = 18 (HSPF = 9.7), EIR = 0.209, Fan W/CFM = 0.27, two-speed fan, without Econo | DEER2017 | D17 v2 | 2021-02-25 15:49 | NE-HVAC-airHP-Split-lt55kBtuh-18p0seer-9p7hspf | DEER | Standard | None |  |  | None |  | 0 |  | 0 | Com | Any | HVAC | HeatCool | dxHP_equip | spltSEER | dxHP-Com-Split-lt55kBTUh-SEER-18.0 | HVAC-airHP | Com SEER-Rated Split HP, 18-65 kBTU/h; pre-2001: SEER = 10 (HSPF = 7.1), one-speed fan, no Econo; post-2001: SEER = 13 (HSPF = 8.2), one-speed fan, no Econo; 2014: SEER = 14 (HSPF = 8.2), one-speed fan, no Econo | Commercial SEER-rated Split Heat Pumps, Size Range: 18 - 55 kBTU/h, SEER = 14 (HSPF = 8.2), EIR = 0.245, Fan W/CFM = 0.29, one-speed fan, without Econo | Commercial SEER-rated Split Heat Pumps, Size Range: 18 - 65 kBTU/h, SEER = 18 (HSPF = 9.7), EIR = 0.209, Fan W/CFM = 0.27, two-speed fan, without Econo |  | dxHP-Com-Split-lt55kBTUh-SEER-14.0 | dxHP-Com-Split-lt55kBTUh-SEER-18.0 | Available |  | 0 | 0 | June 2017 DEER Update | ErRobNc | dxHP-Com-Split-lt55kBTUh-SEER-14.0 | HVAC-airHP |  | None | 2017-01-01 | 2020-05-27 | InEA_mod |  |  |  |  | Standard | Measure EnergyImpacts corrected for June 2017 DEER Update; Measure expired due to DEER2020 update | 1 | 1 | 0 | Deemed Ex Ante Team |  | Measure EnergyImpacts corrected for June 2017 DEER Update; Measure expired due to DEER2020 update |  | Extended per Golden Rod Memo 2019-12-23
880 | C-In-CFLscw(19w)-dWP11 | Commercial Indoor General Lighting: CFL Lamp with integated Ballast replaces pre-existing standard lighting Wattage. Measure includes Code case. Impacts: CFL-based HOU (varies by BldgType) | ExAnte2017 | Disposition | 2020-11-24 16:30 | Com-Iltg-dWatt-CFL | NonDEER | Scaled | BaseRatio | 0 | 0 | None |  | 0 |  | 1 | Com | Any | Lighting | InGen-CFL | Ltg_Lamp | CFLint_lamp | CFLscw(19w) | ILtg-CFL-Com | All Nonres (except globe & candelabra) CFL base case, Total Watts = 1.59 x Msr Watts | All Nonres (except globe & candelabra) CFL base case, Total Watts = 1.59 x Msr Watts | CFL Lamp: Non-Reflector, 925 initial lumens, 19 Watts | CFLratio0159 | CFLratio0159 | CFLscw(19w) | Available |  |  |  | 2017ScrewInLampDisposition | ErRobNc |  |  |  | 2017Dispo-Com-InLtg | 2017-07-01 | 2018-06-30 | InEA_modVal |  |  |  |  | Standard | Remove expiry date per Commission Staff direction 2018ScrewInLampSavignsMethods-11Dec2017.pdf | 1 | 1 | 0 | Deemed Ex Ante Team |  | Remove expiry date per Commission Staff direction 2018ScrewInLampSavignsMethods-11Dec2017.pdf |  | Updated to indicate claim/filing status
880 | NE-HVAC-airHP-Split-55to65kBtuh-15p0seer-8p7hspf | Commercial SEER-rated Split Heat Pumps, Size Range: 55 - 65 kBTU/h, SEER = 15 (HSPF = 8.7), EIR = 0.256, Fan W/CFM = 0.25, two-speed fan, with Econo | DEER2015 | D15 v1.0 | 2020-11-24 16:30 | NE-HVAC-airHP-Split-55to65kBtuh-15p0seer-8p7hspf | DEER | Standard | None |  |  | None |  | 0 |  | 0 | Com | Any | HVAC | HeatCool | dxHP_equip | spltSEER | dxHP-Com-Split-55to65kBTUh-SEER-15.0 | HVAC-airHP | Com SEER-Rated Split HP, 18-65 kBTU/h; pre-2001: SEER = 10 (HSPF = 7.1), one-speed fan, no Econo; post-2001: SEER = 13 (HSPF = 8.2), one-speed fan, no Econo; 2014: SEER = 14 (HSPF = 8.2), two-speed fan, w/Econo | Commercial SEER-rated Split Heat Pumps, Size Range: 55 - 65 kBTU/h, SEER = 14 (HSPF = 8.2), EIR = 0.27, Fan W/CFM = 0.29, two-speed fan, with Econo | Commercial SEER-rated Split Heat Pumps, Size Range: 55 - 65 kBTU/h, SEER = 15 (HSPF = 8.7), EIR = 0.256, Fan W/CFM = 0.25, two-speed fan, with Econo |  | dxHP-Com-Split-55to65kBTUh-SEER-14.0 | dxHP-Com-Split-55to65kBTUh-SEER-15.0 | Available |  | 0 | 0 |  | ErRobNc | dxHP-Com-Split-55to65kBTUh-SEER-14.0 | HVAC-airHP |  | None | 2015-01-01 | 2016-12-31 | DEER |  |  |  |  | Standard |  | 1 | 1 | 0 | Deemed Ex Ante Team |  |  |  | Updated to indicate claim/filing status
880 | NE-HVAC-airHP-Split-55to65kBtuh-15p0seer-8p7hspf | Commercial SEER-rated Split Heat Pumps, Size Range: 55 - 65 kBTU/h, SEER = 15 (HSPF = 8.7), EIR = 0.256, Fan W/CFM = 0.25, two-speed fan, with Econo | DEER2017 | D17 v2 | 2021-02-25 15:49 | NE-HVAC-airHP-Split-55to65kBtuh-15p0seer-8p7hspf | DEER | Standard | None |  |  | None |  | 0 |  | 0 | Com | Any | HVAC | HeatCool | dxHP_equip | spltSEER | dxHP-Com-Split-55to65kBTUh-SEER-15.0 | HVAC-airHP | Com SEER-Rated Split HP, 18-65 kBTU/h; pre-2001: SEER = 10 (HSPF = 7.1), one-speed fan, no Econo; post-2001: SEER = 13 (HSPF = 8.2), one-speed fan, no Econo; 2014: SEER = 14 (HSPF = 8.2), two-speed fan, w/Econo | Commercial SEER-rated Split Heat Pumps, Size Range: 55 - 65 kBTU/h, SEER = 14 (HSPF = 8.2), EIR = 0.27, Fan W/CFM = 0.29, two-speed fan, with Econo | Commercial SEER-rated Split Heat Pumps, Size Range: 55 - 65 kBTU/h, SEER = 15 (HSPF = 8.7), EIR = 0.256, Fan W/CFM = 0.25, two-speed fan, with Econo |  | dxHP-Com-Split-55to65kBTUh-SEER-14.0 | dxHP-Com-Split-55to65kBTUh-SEER-15.0 | Available |  | 0 | 0 | June 2017 DEER Update | ErRobNc | dxHP-Com-Split-55to65kBTUh-SEER-14.0 | HVAC-airHP |  | None | 2017-01-01 | 2020-05-27 | InEA_mod |  |  |  |  | Standard | Measure EnergyImpacts corrected for June 2017 DEER Update; Measure expired due to DEER2020 update | 1 | 1 | 0 | Deemed Ex Ante Team |  | Measure EnergyImpacts corrected for June 2017 DEER Update; Measure expired due to DEER2020 update |  | Extended per Golden Rod Memo 2019-12-23
881 | C-In-CFLscw(200w)-dWP118 | Commercial Indoor General Lighting: CFL Lamp with integated Ballast replaces pre-existing standard lighting Wattage. Measure includes Code case. Impacts: CFL-based HOU (varies by BldgType) | ExAnte2017 | Disposition | 2020-11-24 16:30 | Com-Iltg-dWatt-CFL | NonDEER | Scaled | BaseRatio | 0 | 0 | None |  | 0 |  | 1 | Com | Any | Lighting | InGen-CFL | Ltg_Lamp | CFLint_lamp |  | ILtg-CFL-Com | All Nonres (except globe & candelabra) CFL base case, Total Watts = 1.59 x Msr Watts | All Nonres (except globe & candelabra) CFL base case, Total Watts = 1.59 x Msr Watts | CFL Lamp: Non-Reflector, 200 Watts | CFLratio0159 | CFLratio0159 | CFLscw(200w) | Available |  |  |  | 2017ScrewInLampDisposition | ErRobNc |  |  |  | 2017Dispo-Com-InLtg | 2017-07-01 | 2018-06-30 | InEA_modVal |  |  |  |  | Standard | Remove expiry date per Commission Staff direction 2018ScrewInLampSavignsMethods-11Dec2017.pdf | 1 | 1 | 0 | Deemed Ex Ante Team |  | Remove expiry date per Commission Staff direction 2018ScrewInLampSavignsMethods-11Dec2017.pdf |  | Updated to indicate claim/filing status
881 | NE-HVAC-airHP-Split-55to65kBtuh-16p0seer-9p0hspf | Commercial SEER-rated Split Heat Pumps, Size Range: 55 - 65 kBTU/h, SEER = 16 (HSPF = 9.0), EIR = 0.238, Fan W/CFM = 0.27, two-speed fan, with Econo | DEER2015 | D15 v1.0 | 2020-11-24 16:30 | NE-HVAC-airHP-Split-55to65kBtuh-16p0seer-9p0hspf | DEER | Standard | None |  |  | None |  | 0 |  | 0 | Com | Any | HVAC | HeatCool | dxHP_equip | spltSEER | dxHP-Com-Split-55to65kBTUh-SEER-16.0 | HVAC-airHP | Com SEER-Rated Split HP, 18-65 kBTU/h; pre-2001: SEER = 10 (HSPF = 7.1), one-speed fan, no Econo; post-2001: SEER = 13 (HSPF = 8.2), one-speed fan, no Econo; 2014: SEER = 14 (HSPF = 8.2), two-speed fan, w/Econo | Commercial SEER-rated Split Heat Pumps, Size Range: 55 - 65 kBTU/h, SEER = 14 (HSPF = 8.2), EIR = 0.27, Fan W/CFM = 0.29, two-speed fan, with Econo | Commercial SEER-rated Split Heat Pumps, Size Range: 55 - 65 kBTU/h, SEER = 16 (HSPF = 9.0), EIR = 0.238, Fan W/CFM = 0.27, two-speed fan, with Econo |  | dxHP-Com-Split-55to65kBTUh-SEER-14.0 | dxHP-Com-Split-55to65kBTUh-SEER-16.0 | Available |  | 0 | 0 |  | ErRobNc | dxHP-Com-Split-55to65kBTUh-SEER-14.0 | HVAC-airHP |  | None | 2015-01-01 | 2016-12-31 | DEER |  |  |  |  | Standard |  | 1 | 1 | 0 | Deemed Ex Ante Team |  |  |  | Updated to indicate claim/filing status
881 | NE-HVAC-airHP-Split-55to65kBtuh-16p0seer-9p0hspf | Commercial SEER-rated Split Heat Pumps, Size Range: 55 - 65 kBTU/h, SEER = 16 (HSPF = 9.0), EIR = 0.238, Fan W/CFM = 0.27, two-speed fan, with Econo | DEER2017 | D17 v2 | 2021-02-25 15:49 | NE-HVAC-airHP-Split-55to65kBtuh-16p0seer-9p0hspf | DEER | Standard | None |  |  | None |  | 0 |  | 0 | Com | Any | HVAC | HeatCool | dxHP_equip | spltSEER | dxHP-Com-Split-55to65kBTUh-SEER-16.0 | HVAC-airHP | Com SEER-Rated Split HP, 18-65 kBTU/h; pre-2001: SEER = 10 (HSPF = 7.1), one-speed fan, no Econo; post-2001: SEER = 13 (HSPF = 8.2), one-speed fan, no Econo; 2014: SEER = 14 (HSPF = 8.2), two-speed fan, w/Econo | Commercial SEER-rated Split Heat Pumps, Size Range: 55 - 65 kBTU/h, SEER = 14 (HSPF = 8.2), EIR = 0.27, Fan W/CFM = 0.29, two-speed fan, with Econo | Commercial SEER-rated Split Heat Pumps, Size Range: 55 - 65 kBTU/h, SEER = 16 (HSPF = 9.0), EIR = 0.238, Fan W/CFM = 0.27, two-speed fan, with Econo |  | dxHP-Com-Split-55to65kBTUh-SEER-14.0 | dxHP-Com-Split-55to65kBTUh-SEER-16.0 | Available |  | 0 | 0 | June 2017 DEER Update | ErRobNc | dxHP-Com-Split-55to65kBTUh-SEER-14.0 | HVAC-airHP |  | None | 2017-01-01 | 2020-05-27 | InEA_mod |  |  |  |  | Standard | Measure EnergyImpacts corrected for June 2017 DEER Update; Measure expired due to DEER2020 update | 1 | 1 | 0 | Deemed Ex Ante Team |  | Measure EnergyImpacts corrected for June 2017 DEER Update; Measure expired due to DEER2020 update |  | Extended per Golden Rod Memo 2019-12-23
882 | C-In-CFLscw(20w)-dWP12 | Commercial Indoor General Lighting: CFL Lamp with integated Ballast replaces pre-existing standard lighting Wattage. Measure includes Code case. Impacts: CFL-based HOU (varies by BldgType) | ExAnte2017 | Disposition | 2020-11-24 16:30 | Com-Iltg-dWatt-CFL | NonDEER | Scaled | BaseRatio | 0 | 0 | None |  | 0 |  | 1 | Com | Any | Lighting | InGen-CFL | Ltg_Lamp | CFLint_lamp | CFLscw(20w) | ILtg-CFL-Com | All Nonres (except globe & candelabra) CFL base case, Total Watts = 1.59 x Msr Watts | All Nonres (except globe & candelabra) CFL base case, Total Watts = 1.59 x Msr Watts | CFL Lamp: Non-Reflector, 965 initial lumens, 20 Watts | CFLratio0159 | CFLratio0159 | CFLscw(20w) | Available |  |  |  | 2017ScrewInLampDisposition | ErRobNc |  |  |  | 2017Dispo-Com-InLtg | 2017-07-01 | 2018-06-30 | InEA_modVal |  |  |  |  | Standard | Remove expiry date per Commission Staff direction 2018ScrewInLampSavignsMethods-11Dec2017.pdf | 1 | 1 | 0 | Deemed Ex Ante Team |  | Remove expiry date per Commission Staff direction 2018ScrewInLampSavignsMethods-11Dec2017.pdf |  | Updated to indicate claim/filing status
882 | NE-HVAC-airHP-Split-55to65kBtuh-17p0seer-9p4hspf | Commercial SEER-rated Split Heat Pumps, Size Range: 55 - 65 kBTU/h, SEER = 17 (HSPF = 9.4), EIR = 0.223, Fan W/CFM = 0.27, two-speed fan, with Econo | DEER2017 | D17 v2 | 2021-02-25 15:49 | NE-HVAC-airHP-Split-55to65kBtuh-17p0seer-9p4hspf | DEER | Standard | None |  |  | None |  | 0 |  | 0 | Com | Any | HVAC | HeatCool | dxHP_equip | spltSEER | dxHP-Com-Split-55to65kBTUh-SEER-17.0 | HVAC-airHP | Com SEER-Rated Split HP, 18-65 kBTU/h; pre-2001: SEER = 10 (HSPF = 7.1), one-speed fan, no Econo; post-2001: SEER = 13 (HSPF = 8.2), one-speed fan, no Econo; 2014: SEER = 14 (HSPF = 8.2), two-speed fan, w/Econo | Commercial SEER-rated Split Heat Pumps, Size Range: 55 - 65 kBTU/h, SEER = 14 (HSPF = 8.2), EIR = 0.27, Fan W/CFM = 0.29, two-speed fan, with Econo | Commercial SEER-rated Split Heat Pumps, Size Range: 55 - 65 kBTU/h, SEER = 17 (HSPF = 9.4), EIR = 0.223, Fan W/CFM = 0.27, two-speed fan, with Econo |  | dxHP-Com-Split-55to65kBTUh-SEER-14.0 | dxHP-Com-Split-55to65kBTUh-SEER-17.0 | Available |  | 0 | 0 | June 2017 DEER Update | ErRobNc | dxHP-Com-Split-55to65kBTUh-SEER-14.0 | HVAC-airHP |  | None | 2017-01-01 | 2020-05-27 | InEA_mod |  |  |  |  | Standard | Measure EnergyImpacts corrected for June 2017 DEER Update; Measure expired due to DEER2020 update | 1 | 1 | 0 | Deemed Ex Ante Team |  | Measure EnergyImpacts corrected for June 2017 DEER Update; Measure expired due to DEER2020 update |  | Extended per Golden Rod Memo 2019-12-23
882 | NE-HVAC-airHP-Split-55to65kBtuh-17p0seer-9p4hspf | Commercial SEER-rated Split Heat Pumps, Size Range: 55 - 65 kBTU/h, SEER = 17 (HSPF = 9.4), EIR = 0.223, Fan W/CFM = 0.27, two-speed fan, with Econo | DEER2015 | D15 v1.0 | 2020-11-24 16:30 | NE-HVAC-airHP-Split-55to65kBtuh-17p0seer-9p4hspf | DEER | Standard | None |  |  | None |  | 0 |  | 0 | Com | Any | HVAC | HeatCool | dxHP_equip | spltSEER | dxHP-Com-Split-55to65kBTUh-SEER-17.0 | HVAC-airHP | Com SEER-Rated Split HP, 18-65 kBTU/h; pre-2001: SEER = 10 (HSPF = 7.1), one-speed fan, no Econo; post-2001: SEER = 13 (HSPF = 8.2), one-speed fan, no Econo; 2014: SEER = 14 (HSPF = 8.2), two-speed fan, w/Econo | Commercial SEER-rated Split Heat Pumps, Size Range: 55 - 65 kBTU/h, SEER = 14 (HSPF = 8.2), EIR = 0.27, Fan W/CFM = 0.29, two-speed fan, with Econo | Commercial SEER-rated Split Heat Pumps, Size Range: 55 - 65 kBTU/h, SEER = 17 (HSPF = 9.4), EIR = 0.223, Fan W/CFM = 0.27, two-speed fan, with Econo |  | dxHP-Com-Split-55to65kBTUh-SEER-14.0 | dxHP-Com-Split-55to65kBTUh-SEER-17.0 | Available |  | 0 | 0 |  | ErRobNc | dxHP-Com-Split-55to65kBTUh-SEER-14.0 | HVAC-airHP |  | None | 2015-01-01 | 2016-12-31 | DEER |  |  |  |  | Standard |  | 1 | 1 | 0 | Deemed Ex Ante Team |  |  |  | Updated to indicate claim/filing status
883 | C-In-CFLscw(22w)-dWP13 | Commercial Indoor General Lighting: CFL Lamp with integated Ballast replaces pre-existing standard lighting Wattage. Measure includes Code case. Impacts: CFL-based HOU (varies by BldgType) | ExAnte2017 | Disposition | 2020-11-24 16:30 | Com-Iltg-dWatt-CFL | NonDEER | Scaled | BaseRatio | 0 | 0 | None |  | 0 |  | 1 | Com | Any | Lighting | InGen-CFL | Ltg_Lamp | CFLint_lamp | CFLscw(22w) | ILtg-CFL-Com | All Nonres (except globe & candelabra) CFL base case, Total Watts = 1.59 x Msr Watts | All Nonres (except globe & candelabra) CFL base case, Total Watts = 1.59 x Msr Watts | CFL Lamp: Non-Reflector, 1175 initial lumens, 22 Watts | CFLratio0159 | CFLratio0159 | CFLscw(22w) | Available |  |  |  | 2017ScrewInLampDisposition | ErRobNc |  |  |  | 2017Dispo-Com-InLtg | 2017-07-01 | 2018-06-30 | InEA_modVal |  |  |  |  | Standard | Remove expiry date per Commission Staff direction 2018ScrewInLampSavignsMethods-11Dec2017.pdf | 1 | 1 | 0 | Deemed Ex Ante Team |  | Remove expiry date per Commission Staff direction 2018ScrewInLampSavignsMethods-11Dec2017.pdf |  | Updated to indicate claim/filing status
883 | NE-HVAC-airHP-Split-55to65kBtuh-18p0seer-9p7hspf | Commercial SEER-rated Split Heat Pumps, Size Range: 55 - 65 kBTU/h, SEER = 18 (HSPF = 9.7), EIR = 0.209, Fan W/CFM = 0.27, two-speed fan, with Econo | DEER2015 | D15 v1.0 | 2020-11-24 16:30 | NE-HVAC-airHP-Split-55to65kBtuh-18p0seer-9p7hspf | DEER | Standard | None |  |  | None |  | 0 |  | 0 | Com | Any | HVAC | HeatCool | dxHP_equip | spltSEER | dxHP-Com-Split-55to65kBTUh-SEER-18.0 | HVAC-airHP | Com SEER-Rated Split HP, 18-65 kBTU/h; pre-2001: SEER = 10 (HSPF = 7.1), one-speed fan, no Econo; post-2001: SEER = 13 (HSPF = 8.2), one-speed fan, no Econo; 2014: SEER = 14 (HSPF = 8.2), two-speed fan, w/Econo | Commercial SEER-rated Split Heat Pumps, Size Range: 55 - 65 kBTU/h, SEER = 14 (HSPF = 8.2), EIR = 0.27, Fan W/CFM = 0.29, two-speed fan, with Econo | Commercial SEER-rated Split Heat Pumps, Size Range: 55 - 65 kBTU/h, SEER = 18 (HSPF = 9.7), EIR = 0.209, Fan W/CFM = 0.27, two-speed fan, with Econo |  | dxHP-Com-Split-55to65kBTUh-SEER-14.0 | dxHP-Com-Split-55to65kBTUh-SEER-18.0 | Available |  | 0 | 0 |  | ErRobNc | dxHP-Com-Split-55to65kBTUh-SEER-14.0 | HVAC-airHP |  | None | 2015-01-01 | 2016-12-31 | DEER |  |  |  |  | Standard |  | 1 | 1 | 0 | Deemed Ex Ante Team |  |  |  | Updated to indicate claim/filing status
883 | NE-HVAC-airHP-Split-55to65kBtuh-18p0seer-9p7hspf | Commercial SEER-rated Split Heat Pumps, Size Range: 55 - 65 kBTU/h, SEER = 18 (HSPF = 9.7), EIR = 0.209, Fan W/CFM = 0.27, two-speed fan, with Econo | DEER2017 | D17 v2 | 2021-02-25 15:49 | NE-HVAC-airHP-Split-55to65kBtuh-18p0seer-9p7hspf | DEER | Standard | None |  |  | None |  | 0 |  | 0 | Com | Any | HVAC | HeatCool | dxHP_equip | spltSEER | dxHP-Com-Split-55to65kBTUh-SEER-18.0 | HVAC-airHP | Com SEER-Rated Split HP, 18-65 kBTU/h; pre-2001: SEER = 10 (HSPF = 7.1), one-speed fan, no Econo; post-2001: SEER = 13 (HSPF = 8.2), one-speed fan, no Econo; 2014: SEER = 14 (HSPF = 8.2), two-speed fan, w/Econo | Commercial SEER-rated Split Heat Pumps, Size Range: 55 - 65 kBTU/h, SEER = 14 (HSPF = 8.2), EIR = 0.27, Fan W/CFM = 0.29, two-speed fan, with Econo | Commercial SEER-rated Split Heat Pumps, Size Range: 55 - 65 kBTU/h, SEER = 18 (HSPF = 9.7), EIR = 0.209, Fan W/CFM = 0.27, two-speed fan, with Econo |  | dxHP-Com-Split-55to65kBTUh-SEER-14.0 | dxHP-Com-Split-55to65kBTUh-SEER-18.0 | Available |  | 0 | 0 | June 2017 DEER Update | ErRobNc | dxHP-Com-Split-55to65kBTUh-SEER-14.0 | HVAC-airHP |  | None | 2017-01-01 | 2020-05-27 | InEA_mod |  |  |  |  | Standard | Measure EnergyImpacts corrected for June 2017 DEER Update; Measure expired due to DEER2020 update | 1 | 1 | 0 | Deemed Ex Ante Team |  | Measure EnergyImpacts corrected for June 2017 DEER Update; Measure expired due to DEER2020 update |  | Extended per Golden Rod Memo 2019-12-23
884 | C-In-CFLscw(23w)-dWP14 | Commercial Indoor General Lighting: CFL Lamp with integated Ballast replaces pre-existing standard lighting Wattage. Measure includes Code case. Impacts: CFL-based HOU (varies by BldgType) | ExAnte2017 | Disposition | 2020-11-24 16:30 | Com-Iltg-dWatt-CFL | NonDEER | Scaled | BaseRatio | 0 | 0 | None |  | 0 |  | 1 | Com | Any | Lighting | InGen-CFL | Ltg_Lamp | CFLint_lamp | CFLscw(23w) | ILtg-CFL-Com | All Nonres (except globe & candelabra) CFL base case, Total Watts = 1.59 x Msr Watts | All Nonres (except globe & candelabra) CFL base case, Total Watts = 1.59 x Msr Watts | CFL Lamp: Non-Reflector, 1280 initial lumens, 23 Watts | CFLratio0159 | CFLratio0159 | CFLscw(23w) | Available |  |  |  | 2017ScrewInLampDisposition | ErRobNc |  |  |  | 2017Dispo-Com-InLtg | 2017-07-01 | 2018-06-30 | InEA_modVal |  |  |  |  | Standard | Remove expiry date per Commission Staff direction 2018ScrewInLampSavignsMethods-11Dec2017.pdf | 1 | 1 | 0 | Deemed Ex Ante Team |  | Remove expiry date per Commission Staff direction 2018ScrewInLampSavignsMethods-11Dec2017.pdf |  | Updated to indicate claim/filing status
884 | NE-HVAC-airHP-Split-55to65kBtuh-15p0seer-8p7hspf-wPreEcono | Commercial SEER-rated Split Heat Pumps, Size Range: 55 - 65 kBTU/h, SEER = 15 (HSPF = 8.7), EIR = 0.256, Fan W/CFM = 0.25, two-speed fan, with Econo | DEER2017 | D17 v2 | 2021-02-25 15:49 | NE-HVAC-airHP-Split-55to65kBtuh-15p0seer-8p7hspf-wPreEcono | DEER | Standard | None |  |  | None |  | 0 |  | 0 | Com | Any | HVAC | HeatCool | dxHP_equip | spltSEER | dxHP-Com-Split-55to65kBTUh-SEER-15.0 | HVAC-airHP | Com SEER-Rated Split HP, 18-65 kBTU/h; pre-2001: SEER = 10 (HSPF = 7.1), one-speed fan, w/Econo; post-2001: SEER = 13 (HSPF = 8.2), one-speed fan, w/Econo; 2014: SEER = 14 (HSPF = 8.2), two-speed fan, w/Econo | Commercial SEER-rated Split Heat Pumps, Size Range: 55 - 65 kBTU/h, SEER = 14 (HSPF = 8.2), EIR = 0.27, Fan W/CFM = 0.29, two-speed fan, with Econo | Commercial SEER-rated Split Heat Pumps, Size Range: 55 - 65 kBTU/h, SEER = 15 (HSPF = 8.7), EIR = 0.256, Fan W/CFM = 0.25, two-speed fan, with Econo |  | dxHP-Com-Split-55to65kBTUh-SEER-14.0 | dxHP-Com-Split-55to65kBTUh-SEER-15.0 | Available |  | 0 | 0 | June 2017 DEER Update | ErRobNc | dxHP-Com-Split-55to65kBTUh-SEER-14.0 | HVAC-airHP |  | None | 2017-01-01 | 2020-05-27 | InEA_mod |  |  |  |  | Standard | Measure EnergyImpacts corrected for June 2017 DEER Update; Measure expired due to DEER2020 update | 1 | 1 | 0 | Deemed Ex Ante Team |  | Measure EnergyImpacts corrected for June 2017 DEER Update; Measure expired due to DEER2020 update |  | Extended per Golden Rod Memo 2019-12-23
884 | NE-HVAC-airHP-Split-55to65kBtuh-15p0seer-8p7hspf-wPreEcono | Commercial SEER-rated Split Heat Pumps, Size Range: 55 - 65 kBTU/h, SEER = 15 (HSPF = 8.7), EIR = 0.256, Fan W/CFM = 0.25, two-speed fan, with Econo | DEER2015 | D15 v1.0 | 2020-11-24 16:30 | NE-HVAC-airHP-Split-55to65kBtuh-15p0seer-8p7hspf-wPreEcono | DEER | Standard | None |  |  | None |  | 0 |  | 0 | Com | Any | HVAC | HeatCool | dxHP_equip | spltSEER | dxHP-Com-Split-55to65kBTUh-SEER-15.0 | HVAC-airHP | Com SEER-Rated Split HP, 18-65 kBTU/h; pre-2001: SEER = 10 (HSPF = 7.1), one-speed fan, w/Econo; post-2001: SEER = 13 (HSPF = 8.2), one-speed fan, w/Econo; 2014: SEER = 14 (HSPF = 8.2), two-speed fan, w/Econo | Commercial SEER-rated Split Heat Pumps, Size Range: 55 - 65 kBTU/h, SEER = 14 (HSPF = 8.2), EIR = 0.27, Fan W/CFM = 0.29, two-speed fan, with Econo | Commercial SEER-rated Split Heat Pumps, Size Range: 55 - 65 kBTU/h, SEER = 15 (HSPF = 8.7), EIR = 0.256, Fan W/CFM = 0.25, two-speed fan, with Econo |  | dxHP-Com-Split-55to65kBTUh-SEER-14.0 | dxHP-Com-Split-55to65kBTUh-SEER-15.0 | Available |  | 0 | 0 |  | ErRobNc | dxHP-Com-Split-55to65kBTUh-SEER-14.0 | HVAC-airHP |  | None | 2015-01-01 | 2016-12-31 | DEER |  |  |  |  | Standard |  | 1 | 1 | 0 | Deemed Ex Ante Team |  |  |  | Updated to indicate claim/filing status
885 | C-In-CFLscw(24w)-dWP14 | Commercial Indoor General Lighting: CFL Lamp with integated Ballast replaces pre-existing standard lighting Wattage. Measure includes Code case. Impacts: CFL-based HOU (varies by BldgType) | ExAnte2017 | Disposition | 2020-11-24 16:30 | Com-Iltg-dWatt-CFL | NonDEER | Scaled | BaseRatio | 0 | 0 | None |  | 0 |  | 1 | Com | Any | Lighting | InGen-CFL | Ltg_Lamp | CFLint_lamp | CFLscw(24w) | ILtg-CFL-Com | All Nonres (except globe & candelabra) CFL base case, Total Watts = 1.59 x Msr Watts | All Nonres (except globe & candelabra) CFL base case, Total Watts = 1.59 x Msr Watts | CFL Lamp: Non-Reflector, 1295 initial lumens, 24 Watts | CFLratio0159 | CFLratio0159 | CFLscw(24w) | Available |  |  |  | 2017ScrewInLampDisposition | ErRobNc |  |  |  | 2017Dispo-Com-InLtg | 2017-07-01 | 2018-06-30 | InEA_modVal |  |  |  |  | Standard | Remove expiry date per Commission Staff direction 2018ScrewInLampSavignsMethods-11Dec2017.pdf | 1 | 1 | 0 | Deemed Ex Ante Team |  | Remove expiry date per Commission Staff direction 2018ScrewInLampSavignsMethods-11Dec2017.pdf |  | Updated to indicate claim/filing status
885 | NE-HVAC-airHP-Split-55to65kBtuh-16p0seer-9p0hspf-wPreEcono | Commercial SEER-rated Split Heat Pumps, Size Range: 55 - 65 kBTU/h, SEER = 16 (HSPF = 9.0), EIR = 0.238, Fan W/CFM = 0.27, two-speed fan, with Econo | DEER2017 | D17 v2 | 2021-02-25 15:49 | NE-HVAC-airHP-Split-55to65kBtuh-16p0seer-9p0hspf-wPreEcono | DEER | Standard | None |  |  | None |  | 0 |  | 0 | Com | Any | HVAC | HeatCool | dxHP_equip | spltSEER | dxHP-Com-Split-55to65kBTUh-SEER-16.0 | HVAC-airHP | Com SEER-Rated Split HP, 18-65 kBTU/h; pre-2001: SEER = 10 (HSPF = 7.1), one-speed fan, w/Econo; post-2001: SEER = 13 (HSPF = 8.2), one-speed fan, w/Econo; 2014: SEER = 14 (HSPF = 8.2), two-speed fan, w/Econo | Commercial SEER-rated Split Heat Pumps, Size Range: 55 - 65 kBTU/h, SEER = 14 (HSPF = 8.2), EIR = 0.27, Fan W/CFM = 0.29, two-speed fan, with Econo | Commercial SEER-rated Split Heat Pumps, Size Range: 55 - 65 kBTU/h, SEER = 16 (HSPF = 9.0), EIR = 0.238, Fan W/CFM = 0.27, two-speed fan, with Econo |  | dxHP-Com-Split-55to65kBTUh-SEER-14.0 | dxHP-Com-Split-55to65kBTUh-SEER-16.0 | Available |  | 0 | 0 | June 2017 DEER Update | ErRobNc | dxHP-Com-Split-55to65kBTUh-SEER-14.0 | HVAC-airHP |  | None | 2017-01-01 | 2020-05-27 | InEA_mod |  |  |  |  | Standard | Measure EnergyImpacts corrected for June 2017 DEER Update; Measure expired due to DEER2020 update | 1 | 1 | 0 | Deemed Ex Ante Team |  | Measure EnergyImpacts corrected for June 2017 DEER Update; Measure expired due to DEER2020 update |  | Extended per Golden Rod Memo 2019-12-23
885 | NE-HVAC-airHP-Split-55to65kBtuh-16p0seer-9p0hspf-wPreEcono | Commercial SEER-rated Split Heat Pumps, Size Range: 55 - 65 kBTU/h, SEER = 16 (HSPF = 9.0), EIR = 0.238, Fan W/CFM = 0.27, two-speed fan, with Econo | DEER2015 | D15 v1.0 | 2020-11-24 16:30 | NE-HVAC-airHP-Split-55to65kBtuh-16p0seer-9p0hspf-wPreEcono | DEER | Standard | None |  |  | None |  | 0 |  | 0 | Com | Any | HVAC | HeatCool | dxHP_equip | spltSEER | dxHP-Com-Split-55to65kBTUh-SEER-16.0 | HVAC-airHP | Com SEER-Rated Split HP, 18-65 kBTU/h; pre-2001: SEER = 10 (HSPF = 7.1), one-speed fan, w/Econo; post-2001: SEER = 13 (HSPF = 8.2), one-speed fan, w/Econo; 2014: SEER = 14 (HSPF = 8.2), two-speed fan, w/Econo | Commercial SEER-rated Split Heat Pumps, Size Range: 55 - 65 kBTU/h, SEER = 14 (HSPF = 8.2), EIR = 0.27, Fan W/CFM = 0.29, two-speed fan, with Econo | Commercial SEER-rated Split Heat Pumps, Size Range: 55 - 65 kBTU/h, SEER = 16 (HSPF = 9.0), EIR = 0.238, Fan W/CFM = 0.27, two-speed fan, with Econo |  | dxHP-Com-Split-55to65kBTUh-SEER-14.0 | dxHP-Com-Split-55to65kBTUh-SEER-16.0 | Available |  | 0 | 0 |  | ErRobNc | dxHP-Com-Split-55to65kBTUh-SEER-14.0 | HVAC-airHP |  | None | 2015-01-01 | 2016-12-31 | DEER |  |  |  |  | Standard |  | 1 | 1 | 0 | Deemed Ex Ante Team |  |  |  | Updated to indicate claim/filing status
886 | C-In-CFLscw(25w)-dWP15 | Commercial Indoor General Lighting: CFL Lamp with integated Ballast replaces pre-existing standard lighting Wattage. Measure includes Code case. Impacts: CFL-based HOU (varies by BldgType) | ExAnte2017 | Disposition | 2020-11-24 16:30 | Com-Iltg-dWatt-CFL | NonDEER | Scaled | BaseRatio | 0 | 0 | None |  | 0 |  | 1 | Com | Any | Lighting | InGen-CFL | Ltg_Lamp | CFLint_lamp | CFLscw(25w) | ILtg-CFL-Com | All Nonres (except globe & candelabra) CFL base case, Total Watts = 1.59 x Msr Watts | All Nonres (except globe & candelabra) CFL base case, Total Watts = 1.59 x Msr Watts | CFL Lamp: Non-Reflector, 1310 initial lumens, 25 Watts | CFLratio0159 | CFLratio0159 | CFLscw(25w) | Available |  |  |  | 2017ScrewInLampDisposition | ErRobNc |  |  |  | 2017Dispo-Com-InLtg | 2017-07-01 | 2018-06-30 | InEA_modVal |  |  |  |  | Standard | Remove expiry date per Commission Staff direction 2018ScrewInLampSavignsMethods-11Dec2017.pdf | 1 | 1 | 0 | Deemed Ex Ante Team |  | Remove expiry date per Commission Staff direction 2018ScrewInLampSavignsMethods-11Dec2017.pdf |  | Updated to indicate claim/filing status
886 | NE-HVAC-airHP-Split-55to65kBtuh-17p0seer-9p4hspf-wPreEcono | Commercial SEER-rated Split Heat Pumps, Size Range: 55 - 65 kBTU/h, SEER = 17 (HSPF = 9.4), EIR = 0.223, Fan W/CFM = 0.27, two-speed fan, with Econo | DEER2017 | D17 v2 | 2021-02-25 15:49 | NE-HVAC-airHP-Split-55to65kBtuh-17p0seer-9p4hspf-wPreEcono | DEER | Standard | None |  |  | None |  | 0 |  | 0 | Com | Any | HVAC | HeatCool | dxHP_equip | spltSEER | dxHP-Com-Split-55to65kBTUh-SEER-17.0 | HVAC-airHP | Com SEER-Rated Split HP, 18-65 kBTU/h; pre-2001: SEER = 10 (HSPF = 7.1), one-speed fan, w/Econo; post-2001: SEER = 13 (HSPF = 8.2), one-speed fan, w/Econo; 2014: SEER = 14 (HSPF = 8.2), two-speed fan, w/Econo | Commercial SEER-rated Split Heat Pumps, Size Range: 55 - 65 kBTU/h, SEER = 14 (HSPF = 8.2), EIR = 0.27, Fan W/CFM = 0.29, two-speed fan, with Econo | Commercial SEER-rated Split Heat Pumps, Size Range: 55 - 65 kBTU/h, SEER = 17 (HSPF = 9.4), EIR = 0.223, Fan W/CFM = 0.27, two-speed fan, with Econo |  | dxHP-Com-Split-55to65kBTUh-SEER-14.0 | dxHP-Com-Split-55to65kBTUh-SEER-17.0 | Available |  | 0 | 0 | June 2017 DEER Update | ErRobNc | dxHP-Com-Split-55to65kBTUh-SEER-14.0 | HVAC-airHP |  | None | 2017-01-01 | 2020-05-27 | InEA_mod |  |  |  |  | Standard | Measure EnergyImpacts corrected for June 2017 DEER Update; Measure expired due to DEER2020 update | 1 | 1 | 0 | Deemed Ex Ante Team |  | Measure EnergyImpacts corrected for June 2017 DEER Update; Measure expired due to DEER2020 update |  | Extended per Golden Rod Memo 2019-12-23
886 | NE-HVAC-airHP-Split-55to65kBtuh-17p0seer-9p4hspf-wPreEcono | Commercial SEER-rated Split Heat Pumps, Size Range: 55 - 65 kBTU/h, SEER = 17 (HSPF = 9.4), EIR = 0.223, Fan W/CFM = 0.27, two-speed fan, with Econo | DEER2015 | D15 v1.0 | 2020-11-24 16:30 | NE-HVAC-airHP-Split-55to65kBtuh-17p0seer-9p4hspf-wPreEcono | DEER | Standard | None |  |  | None |  | 0 |  | 0 | Com | Any | HVAC | HeatCool | dxHP_equip | spltSEER | dxHP-Com-Split-55to65kBTUh-SEER-17.0 | HVAC-airHP | Com SEER-Rated Split HP, 18-65 kBTU/h; pre-2001: SEER = 10 (HSPF = 7.1), one-speed fan, w/Econo; post-2001: SEER = 13 (HSPF = 8.2), one-speed fan, w/Econo; 2014: SEER = 14 (HSPF = 8.2), two-speed fan, w/Econo | Commercial SEER-rated Split Heat Pumps, Size Range: 55 - 65 kBTU/h, SEER = 14 (HSPF = 8.2), EIR = 0.27, Fan W/CFM = 0.29, two-speed fan, with Econo | Commercial SEER-rated Split Heat Pumps, Size Range: 55 - 65 kBTU/h, SEER = 17 (HSPF = 9.4), EIR = 0.223, Fan W/CFM = 0.27, two-speed fan, with Econo |  | dxHP-Com-Split-55to65kBTUh-SEER-14.0 | dxHP-Com-Split-55to65kBTUh-SEER-17.0 | Available |  | 0 | 0 |  | ErRobNc | dxHP-Com-Split-55to65kBTUh-SEER-14.0 | HVAC-airHP |  | None | 2015-01-01 | 2016-12-31 | DEER |  |  |  |  | Standard |  | 1 | 1 | 0 | Deemed Ex Ante Team |  |  |  | Updated to indicate claim/filing status
887 | C-In-CFLscw(26w)-dWP15 | Commercial Indoor General Lighting: CFL Lamp with integated Ballast replaces pre-existing standard lighting Wattage. Measure includes Code case. Impacts: CFL-based HOU (varies by BldgType) | ExAnte2017 | Disposition | 2020-11-24 16:30 | Com-Iltg-dWatt-CFL | NonDEER | Scaled | BaseRatio | 0 | 0 | None |  | 0 |  | 1 | Com | Any | Lighting | InGen-CFL | Ltg_Lamp | CFLint_lamp | CFLscw(26w) | ILtg-CFL-Com | All Nonres (except globe & candelabra) CFL base case, Total Watts = 1.59 x Msr Watts | All Nonres (except globe & candelabra) CFL base case, Total Watts = 1.59 x Msr Watts | CFL Lamp: Non-Reflector, 1368 initial lumens, 26 Watts | CFLratio0159 | CFLratio0159 | CFLscw(26w) | Available |  |  |  | 2017ScrewInLampDisposition | ErRobNc |  |  |  | 2017Dispo-Com-InLtg | 2017-07-01 | 2018-06-30 | InEA_modVal |  |  |  |  | Standard | Remove expiry date per Commission Staff direction 2018ScrewInLampSavignsMethods-11Dec2017.pdf | 1 | 1 | 0 | Deemed Ex Ante Team |  | Remove expiry date per Commission Staff direction 2018ScrewInLampSavignsMethods-11Dec2017.pdf |  | Updated to indicate claim/filing status
887 | NE-HVAC-airHP-Split-55to65kBtuh-18p0seer-9p7hspf-wPreEcono | Commercial SEER-rated Split Heat Pumps, Size Range: 55 - 65 kBTU/h, SEER = 18 (HSPF = 9.7), EIR = 0.209, Fan W/CFM = 0.27, two-speed fan, with Econo | DEER2017 | D17 v2 | 2021-02-25 15:49 | NE-HVAC-airHP-Split-55to65kBtuh-18p0seer-9p7hspf-wPreEcono | DEER | Standard | None |  |  | None |  | 0 |  | 0 | Com | Any | HVAC | HeatCool | dxHP_equip | spltSEER | dxHP-Com-Split-55to65kBTUh-SEER-18.0 | HVAC-airHP | Com SEER-Rated Split HP, 18-65 kBTU/h; pre-2001: SEER = 10 (HSPF = 7.1), one-speed fan, w/Econo; post-2001: SEER = 13 (HSPF = 8.2), one-speed fan, w/Econo; 2014: SEER = 14 (HSPF = 8.2), two-speed fan, w/Econo | Commercial SEER-rated Split Heat Pumps, Size Range: 55 - 65 kBTU/h, SEER = 14 (HSPF = 8.2), EIR = 0.27, Fan W/CFM = 0.29, two-speed fan, with Econo | Commercial SEER-rated Split Heat Pumps, Size Range: 55 - 65 kBTU/h, SEER = 18 (HSPF = 9.7), EIR = 0.209, Fan W/CFM = 0.27, two-speed fan, with Econo |  | dxHP-Com-Split-55to65kBTUh-SEER-14.0 | dxHP-Com-Split-55to65kBTUh-SEER-18.0 | Available |  | 0 | 0 | June 2017 DEER Update | ErRobNc | dxHP-Com-Split-55to65kBTUh-SEER-14.0 | HVAC-airHP |  | None | 2017-01-01 | 2020-05-27 | InEA_mod |  |  |  |  | Standard | Measure EnergyImpacts corrected for June 2017 DEER Update; Measure expired due to DEER2020 update | 1 | 1 | 0 | Deemed Ex Ante Team |  | Measure EnergyImpacts corrected for June 2017 DEER Update; Measure expired due to DEER2020 update |  | Extended per Golden Rod Memo 2019-12-23
887 | NE-HVAC-airHP-Split-55to65kBtuh-18p0seer-9p7hspf-wPreEcono | Commercial SEER-rated Split Heat Pumps, Size Range: 55 - 65 kBTU/h, SEER = 18 (HSPF = 9.7), EIR = 0.209, Fan W/CFM = 0.27, two-speed fan, with Econo | DEER2015 | D15 v1.0 | 2020-11-24 16:30 | NE-HVAC-airHP-Split-55to65kBtuh-18p0seer-9p7hspf-wPreEcono | DEER | Standard | None |  |  | None |  | 0 |  | 0 | Com | Any | HVAC | HeatCool | dxHP_equip | spltSEER | dxHP-Com-Split-55to65kBTUh-SEER-18.0 | HVAC-airHP | Com SEER-Rated Split HP, 18-65 kBTU/h; pre-2001: SEER = 10 (HSPF = 7.1), one-speed fan, w/Econo; post-2001: SEER = 13 (HSPF = 8.2), one-speed fan, w/Econo; 2014: SEER = 14 (HSPF = 8.2), two-speed fan, w/Econo | Commercial SEER-rated Split Heat Pumps, Size Range: 55 - 65 kBTU/h, SEER = 14 (HSPF = 8.2), EIR = 0.27, Fan W/CFM = 0.29, two-speed fan, with Econo | Commercial SEER-rated Split Heat Pumps, Size Range: 55 - 65 kBTU/h, SEER = 18 (HSPF = 9.7), EIR = 0.209, Fan W/CFM = 0.27, two-speed fan, with Econo |  | dxHP-Com-Split-55to65kBTUh-SEER-14.0 | dxHP-Com-Split-55to65kBTUh-SEER-18.0 | Available |  | 0 | 0 |  | ErRobNc | dxHP-Com-Split-55to65kBTUh-SEER-14.0 | HVAC-airHP |  | None | 2015-01-01 | 2016-12-31 | DEER |  |  |  |  | Standard |  | 1 | 1 | 0 | Deemed Ex Ante Team |  |  |  | Updated to indicate claim/filing status
888 | C-In-CFLscw(27w)-dWP16 | Commercial Indoor General Lighting: CFL Lamp with integated Ballast replaces pre-existing standard lighting Wattage. Measure includes Code case. Impacts: CFL-based HOU (varies by BldgType) | ExAnte2017 | Disposition | 2020-11-24 16:30 | Com-Iltg-dWatt-CFL | NonDEER | Scaled | BaseRatio | 0 | 0 | None |  | 0 |  | 1 | Com | Any | Lighting | InGen-CFL | Ltg_Lamp | CFLint_lamp | CFLscw(27w) | ILtg-CFL-Com | All Nonres (except globe & candelabra) CFL base case, Total Watts = 1.59 x Msr Watts | All Nonres (except globe & candelabra) CFL base case, Total Watts = 1.59 x Msr Watts | CFL Lamp: Non-Reflector, 1427 initial lumens, 27 Watts | CFLratio0159 | CFLratio0159 | CFLscw(27w) | Available |  |  |  | 2017ScrewInLampDisposition | ErRobNc |  |  |  | 2017Dispo-Com-InLtg | 2017-07-01 | 2018-06-30 | InEA_modVal |  |  |  |  | Standard | Remove expiry date per Commission Staff direction 2018ScrewInLampSavignsMethods-11Dec2017.pdf | 1 | 1 | 0 | Deemed Ex Ante Team |  | Remove expiry date per Commission Staff direction 2018ScrewInLampSavignsMethods-11Dec2017.pdf |  | Updated to indicate claim/filing status
889 | C-In-CFLscw(28w)-dWP17 | Commercial Indoor General Lighting: CFL Lamp with integated Ballast replaces pre-existing standard lighting Wattage. Measure includes Code case. Impacts: CFL-based HOU (varies by BldgType) | ExAnte2017 | Disposition | 2020-11-24 16:30 | Com-Iltg-dWatt-CFL | NonDEER | Scaled | BaseRatio | 0 | 0 | None |  | 0 |  | 1 | Com | Any | Lighting | InGen-CFL | Ltg_Lamp | CFLint_lamp | CFLscw(28w) | ILtg-CFL-Com | All Nonres (except globe & candelabra) CFL base case, Total Watts = 1.59 x Msr Watts | All Nonres (except globe & candelabra) CFL base case, Total Watts = 1.59 x Msr Watts | CFL Lamp: Non-Reflector, 1485 initial lumens, 28 Watts | CFLratio0159 | CFLratio0159 | CFLscw(28w) | Available |  |  |  | 2017ScrewInLampDisposition | ErRobNc |  |  |  | 2017Dispo-Com-InLtg | 2017-07-01 | 2018-06-30 | InEA_modVal |  |  |  |  | Standard | Remove expiry date per Commission Staff direction 2018ScrewInLampSavignsMethods-11Dec2017.pdf | 1 | 1 | 0 | Deemed Ex Ante Team |  | Remove expiry date per Commission Staff direction 2018ScrewInLampSavignsMethods-11Dec2017.pdf |  | Updated to indicate claim/filing status
890 | C-In-CFLscw(30w)-dWP18 | Commercial Indoor General Lighting: CFL Lamp with integated Ballast replaces pre-existing standard lighting Wattage. Measure includes Code case. Impacts: CFL-based HOU (varies by BldgType) | ExAnte2017 | Disposition | 2020-11-24 16:30 | Com-Iltg-dWatt-CFL | NonDEER | Scaled | BaseRatio | 0 | 0 | None |  | 0 |  | 1 | Com | Any | Lighting | InGen-CFL | Ltg_Lamp | CFLint_lamp | CFLscw(30w) | ILtg-CFL-Com | All Nonres (except globe & candelabra) CFL base case, Total Watts = 1.59 x Msr Watts | All Nonres (except globe & candelabra) CFL base case, Total Watts = 1.59 x Msr Watts | CFL Lamp: Non-Reflector, 30 Watts | CFLratio0159 | CFLratio0159 | CFLscw(30w) | Available |  |  |  | 2017ScrewInLampDisposition | ErRobNc |  |  |  | 2017Dispo-Com-InLtg | 2017-07-01 | 2018-06-30 | InEA_modVal |  |  |  |  | Standard | Remove expiry date per Commission Staff direction 2018ScrewInLampSavignsMethods-11Dec2017.pdf | 1 | 1 | 0 | Deemed Ex Ante Team |  | Remove expiry date per Commission Staff direction 2018ScrewInLampSavignsMethods-11Dec2017.pdf |  | Updated to indicate claim/filing status
891 | C-In-CFLscw(31w)-dWP18 | Commercial Indoor General Lighting: CFL Lamp with integated Ballast replaces pre-existing standard lighting Wattage. Measure includes Code case. Impacts: CFL-based HOU (varies by BldgType) | ExAnte2017 | Disposition | 2020-11-24 16:30 | Com-Iltg-dWatt-CFL | NonDEER | Scaled | BaseRatio | 0 | 0 | None |  | 0 |  | 1 | Com | Any | Lighting | InGen-CFL | Ltg_Lamp | CFLint_lamp | CFLscw(31w) | ILtg-CFL-Com | All Nonres (except globe & candelabra) CFL base case, Total Watts = 1.59 x Msr Watts | All Nonres (except globe & candelabra) CFL base case, Total Watts = 1.59 x Msr Watts | CFL Lamp: Non-Reflector, 31 Watts | CFLratio0159 | CFLratio0159 | CFLscw(31w) | Available |  |  |  | 2017ScrewInLampDisposition | ErRobNc |  |  |  | 2017Dispo-Com-InLtg | 2017-07-01 | 2018-06-30 | InEA_modVal |  |  |  |  | Standard | Remove expiry date per Commission Staff direction 2018ScrewInLampSavignsMethods-11Dec2017.pdf | 1 | 1 | 0 | Deemed Ex Ante Team |  | Remove expiry date per Commission Staff direction 2018ScrewInLampSavignsMethods-11Dec2017.pdf |  | Updated to indicate claim/filing status
892 | C-In-CFLscw(32w)-dWP19 | Commercial Indoor General Lighting: CFL Lamp with integated Ballast replaces pre-existing standard lighting Wattage. Measure includes Code case. Impacts: CFL-based HOU (varies by BldgType) | ExAnte2017 | Disposition | 2020-11-24 16:30 | Com-Iltg-dWatt-CFL | NonDEER | Scaled | BaseRatio | 0 | 0 | None |  | 0 |  | 1 | Com | Any | Lighting | InGen-CFL | Ltg_Lamp | CFLint_lamp | CFLscw(32w) | ILtg-CFL-Com | All Nonres (except globe & candelabra) CFL base case, Total Watts = 1.59 x Msr Watts | All Nonres (except globe & candelabra) CFL base case, Total Watts = 1.59 x Msr Watts | CFL Lamp: Non-Reflector, 32 Watts | CFLratio0159 | CFLratio0159 | CFLscw(32w) | Available |  |  |  | 2017ScrewInLampDisposition | ErRobNc |  |  |  | 2017Dispo-Com-InLtg | 2017-07-01 | 2018-06-30 | InEA_modVal |  |  |  |  | Standard | Remove expiry date per Commission Staff direction 2018ScrewInLampSavignsMethods-11Dec2017.pdf | 1 | 1 | 0 | Deemed Ex Ante Team |  | Remove expiry date per Commission Staff direction 2018ScrewInLampSavignsMethods-11Dec2017.pdf |  | Updated to indicate claim/filing status
893 | C-In-CFLscw(40w)-dWP24 | Commercial Indoor General Lighting: CFL Lamp with integated Ballast replaces pre-existing standard lighting Wattage. Measure includes Code case. Impacts: CFL-based HOU (varies by BldgType) | ExAnte2017 | Disposition | 2020-11-24 16:30 | Com-Iltg-dWatt-CFL | NonDEER | Scaled | BaseRatio | 0 | 0 | None |  | 0 |  | 1 | Com | Any | Lighting | InGen-CFL | Ltg_Lamp | CFLint_lamp | CFLscw(40w) | ILtg-CFL-Com | All Nonres (except globe & candelabra) CFL base case, Total Watts = 1.59 x Msr Watts | All Nonres (except globe & candelabra) CFL base case, Total Watts = 1.59 x Msr Watts | CFL Lamp: Non-Reflector, 40 Watts | CFLratio0159 | CFLratio0159 | CFLscw(40w) | Available |  |  |  | 2017ScrewInLampDisposition | ErRobNc |  |  |  | 2017Dispo-Com-InLtg | 2017-07-01 | 2018-06-30 | InEA_modVal |  |  |  |  | Standard | Remove expiry date per Commission Staff direction 2018ScrewInLampSavignsMethods-11Dec2017.pdf | 1 | 1 | 0 | Deemed Ex Ante Team |  | Remove expiry date per Commission Staff direction 2018ScrewInLampSavignsMethods-11Dec2017.pdf |  | Updated to indicate claim/filing status
894 | C-In-CFLscw(42w)-dWP25 | Commercial Indoor General Lighting: CFL Lamp with integated Ballast replaces pre-existing standard lighting Wattage. Measure includes Code case. Impacts: CFL-based HOU (varies by BldgType) | ExAnte2017 | Disposition | 2020-11-24 16:30 | Com-Iltg-dWatt-CFL | NonDEER | Scaled | BaseRatio | 0 | 0 | None |  | 0 |  | 1 | Com | Any | Lighting | InGen-CFL | Ltg_Lamp | CFLint_lamp | CFLscw(42w) | ILtg-CFL-Com | All Nonres (except globe & candelabra) CFL base case, Total Watts = 1.59 x Msr Watts | All Nonres (except globe & candelabra) CFL base case, Total Watts = 1.59 x Msr Watts | CFL Lamp: Non-Reflector, 42 Watts | CFLratio0159 | CFLratio0159 | CFLscw(42w) | Available |  |  |  | 2017ScrewInLampDisposition | ErRobNc |  |  |  | 2017Dispo-Com-InLtg | 2017-07-01 | 2018-06-30 | InEA_modVal |  |  |  |  | Standard | Remove expiry date per Commission Staff direction 2018ScrewInLampSavignsMethods-11Dec2017.pdf | 1 | 1 | 0 | Deemed Ex Ante Team |  | Remove expiry date per Commission Staff direction 2018ScrewInLampSavignsMethods-11Dec2017.pdf |  | Updated to indicate claim/filing status
895 | C-In-CFLscw(45w)-dWP27 | Commercial Indoor General Lighting: CFL Lamp with integated Ballast replaces pre-existing standard lighting Wattage. Measure includes Code case. Impacts: CFL-based HOU (varies by BldgType) | ExAnte2017 | Disposition | 2020-11-24 16:30 | Com-Iltg-dWatt-CFL | NonDEER | Scaled | BaseRatio | 0 | 0 | None |  | 0 |  | 1 | Com | Any | Lighting | InGen-CFL | Ltg_Lamp | CFLint_lamp | CFLscw(45w) | ILtg-CFL-Com | All Nonres (except globe & candelabra) CFL base case, Total Watts = 1.59 x Msr Watts | All Nonres (except globe & candelabra) CFL base case, Total Watts = 1.59 x Msr Watts | CFL Lamp: Any Non-reflector, 45 Watts | CFLratio0159 | CFLratio0159 | CFLscw(45w) | Available |  |  |  | 2017ScrewInLampDisposition | ErRobNc |  |  |  | 2017Dispo-Com-InLtg | 2017-07-01 | 2018-06-30 | InEA_modVal |  |  |  |  | Standard | Remove expiry date per Commission Staff direction 2018ScrewInLampSavignsMethods-11Dec2017.pdf | 1 | 1 | 0 | Deemed Ex Ante Team |  | Remove expiry date per Commission Staff direction 2018ScrewInLampSavignsMethods-11Dec2017.pdf |  | Updated to indicate claim/filing status
896 | C-In-CFLscw(4w)-dWP2 | Commercial Indoor General Lighting: CFL Lamp with integated Ballast replaces pre-existing standard lighting Wattage. Measure includes Code case. Impacts: CFL-based HOU (varies by BldgType) | ExAnte2017 | Disposition | 2020-11-24 16:30 | Com-Iltg-dWatt-CFL | NonDEER | Scaled | BaseRatio | 0 | 0 | None |  | 0 |  | 1 | Com | Any | Lighting | InGen-CFL | Ltg_Lamp | CFLint_lamp | CFLscw(4w) | ILtg-CFL-Com | All Nonres (except globe & candelabra) CFL base case, Total Watts = 1.59 x Msr Watts | All Nonres (except globe & candelabra) CFL base case, Total Watts = 1.59 x Msr Watts | CFL Lamp: Non-Reflector, 4 Watts | CFLratio0159 | CFLratio0159 | CFLscw(4w) | Available |  |  |  | 2017ScrewInLampDisposition | ErRobNc |  |  |  | 2017Dispo-Com-InLtg | 2017-07-01 | 2018-06-30 | InEA_modVal |  |  |  |  | Standard | Remove expiry date per Commission Staff direction 2018ScrewInLampSavignsMethods-11Dec2017.pdf | 1 | 1 | 0 | Deemed Ex Ante Team |  | Remove expiry date per Commission Staff direction 2018ScrewInLampSavignsMethods-11Dec2017.pdf |  | Updated to indicate claim/filing status
897 | C-In-CFLscw(55w)-dWP32 | Commercial Indoor General Lighting: CFL Lamp with integated Ballast replaces pre-existing standard lighting Wattage. Measure includes Code case. Impacts: CFL-based HOU (varies by BldgType) | ExAnte2017 | Disposition | 2020-11-24 16:30 | Com-Iltg-dWatt-CFL | NonDEER | Scaled | BaseRatio | 0 | 0 | None |  | 0 |  | 1 | Com | Any | Lighting | InGen-CFL | Ltg_Lamp | CFLint_lamp | CFLscw(55w) | ILtg-CFL-Com | All Nonres (except globe & candelabra) CFL base case, Total Watts = 1.59 x Msr Watts | All Nonres (except globe & candelabra) CFL base case, Total Watts = 1.59 x Msr Watts | CFL Lamp: Non-Reflector, 55 Watts | CFLratio0159 | CFLratio0159 | CFLscw(55w) | Available |  |  |  | 2017ScrewInLampDisposition | ErRobNc |  |  |  | 2017Dispo-Com-InLtg | 2017-07-01 | 2018-06-30 | InEA_modVal |  |  |  |  | Standard | Remove expiry date per Commission Staff direction 2018ScrewInLampSavignsMethods-11Dec2017.pdf | 1 | 1 | 0 | Deemed Ex Ante Team |  | Remove expiry date per Commission Staff direction 2018ScrewInLampSavignsMethods-11Dec2017.pdf |  | Updated to indicate claim/filing status
898 | C-In-CFLscw(60w)-dWP35 | Commercial Indoor General Lighting: CFL Lamp with integated Ballast replaces pre-existing standard lighting Wattage. Measure includes Code case. Impacts: CFL-based HOU (varies by BldgType) | ExAnte2017 | Disposition | 2020-11-24 16:30 | Com-Iltg-dWatt-CFL | NonDEER | Scaled | BaseRatio | 0 | 0 | None |  | 0 |  | 1 | Com | Any | Lighting | InGen-CFL | Ltg_Lamp | CFLint_lamp |  | ILtg-CFL-Com | All Nonres (except globe & candelabra) CFL base case, Total Watts = 1.59 x Msr Watts | All Nonres (except globe & candelabra) CFL base case, Total Watts = 1.59 x Msr Watts | CFL Lamp: Non-Reflector, 60 Watts | CFLratio0159 | CFLratio0159 | CFLscw(60w) | Available |  |  |  | 2017ScrewInLampDisposition | ErRobNc |  |  |  | 2017Dispo-Com-InLtg | 2017-07-01 | 2018-06-30 | InEA_modVal |  |  |  |  | Standard | Remove expiry date per Commission Staff direction 2018ScrewInLampSavignsMethods-11Dec2017.pdf | 1 | 1 | 0 | Deemed Ex Ante Team |  | Remove expiry date per Commission Staff direction 2018ScrewInLampSavignsMethods-11Dec2017.pdf |  | Updated to indicate claim/filing status
899 | C-In-CFLscw(7w)-dWP4 | Commercial Indoor General Lighting: CFL Lamp with integated Ballast replaces pre-existing standard lighting Wattage. Measure includes Code case. Impacts: CFL-based HOU (varies by BldgType) | ExAnte2017 | Disposition | 2020-11-24 16:30 | Com-Iltg-dWatt-CFL | NonDEER | Scaled | BaseRatio | 0 | 0 | None |  | 0 |  | 1 | Com | Any | Lighting | InGen-CFL | Ltg_Lamp | CFLint_lamp | CFLscw(7w) | ILtg-CFL-Com | All Nonres (except globe & candelabra) CFL base case, Total Watts = 1.59 x Msr Watts | All Nonres (except globe & candelabra) CFL base case, Total Watts = 1.59 x Msr Watts | CFL Lamp: Non-Reflector, 296 initial lumens, 7 Watts | CFLratio0159 | CFLratio0159 | CFLscw(7w) | Available |  |  |  | 2017ScrewInLampDisposition | ErRobNc |  |  |  | 2017Dispo-Com-InLtg | 2017-07-01 | 2018-06-30 | InEA_modVal |  |  |  |  | Standard | Remove expiry date per Commission Staff direction 2018ScrewInLampSavignsMethods-11Dec2017.pdf | 1 | 1 | 0 | Deemed Ex Ante Team |  | Remove expiry date per Commission Staff direction 2018ScrewInLampSavignsMethods-11Dec2017.pdf |  | Updated to indicate claim/filing status
900 | C-In-CFLscw(80w)-dWP47 | Commercial Indoor General Lighting: CFL Lamp with integated Ballast replaces pre-existing standard lighting Wattage. Measure includes Code case. Impacts: CFL-based HOU (varies by BldgType) | ExAnte2017 | Disposition | 2020-11-24 16:30 | Com-Iltg-dWatt-CFL | NonDEER | Scaled | BaseRatio | 0 | 0 | None |  | 0 |  | 1 | Com | Any | Lighting | InGen-CFL | Ltg_Lamp | CFLint_lamp |  | ILtg-CFL-Com | All Nonres (except globe & candelabra) CFL base case, Total Watts = 1.59 x Msr Watts | All Nonres (except globe & candelabra) CFL base case, Total Watts = 1.59 x Msr Watts | CFL Lamp: Non-Reflector, 80 Watts | CFLratio0159 | CFLratio0159 | CFLscw(80w) | Available |  |  |  | 2017ScrewInLampDisposition | ErRobNc |  |  |  | 2017Dispo-Com-InLtg | 2017-07-01 | 2018-06-30 | InEA_modVal |  |  |  |  | Standard | Remove expiry date per Commission Staff direction 2018ScrewInLampSavignsMethods-11Dec2017.pdf | 1 | 1 | 0 | Deemed Ex Ante Team |  | Remove expiry date per Commission Staff direction 2018ScrewInLampSavignsMethods-11Dec2017.pdf |  | Updated to indicate claim/filing status
901 | C-In-CFLscw(8w)-dWP5 | Commercial Indoor General Lighting: CFL Lamp with integated Ballast replaces pre-existing standard lighting Wattage. Measure includes Code case. Impacts: CFL-based HOU (varies by BldgType) | ExAnte2017 | Disposition | 2020-11-24 16:30 | Com-Iltg-dWatt-CFL | NonDEER | Scaled | BaseRatio | 0 | 0 | None |  | 0 |  | 1 | Com | Any | Lighting | InGen-CFL | Ltg_Lamp | CFLint_lamp | CFLscw(8w) | ILtg-CFL-Com | All Nonres (except globe & candelabra) CFL base case, Total Watts = 1.59 x Msr Watts | All Nonres (except globe & candelabra) CFL base case, Total Watts = 1.59 x Msr Watts | CFL Lamp: Non-Reflector, 320 initial lumens, 8 Watts | CFLratio0159 | CFLratio0159 | CFLscw(8w) | Available |  |  |  | 2017ScrewInLampDisposition | ErRobNc |  |  |  | 2017Dispo-Com-InLtg | 2017-07-01 | 2018-06-30 | InEA_modVal |  |  |  |  | Standard | Remove expiry date per Commission Staff direction 2018ScrewInLampSavignsMethods-11Dec2017.pdf | 1 | 1 | 0 | Deemed Ex Ante Team |  | Remove expiry date per Commission Staff direction 2018ScrewInLampSavignsMethods-11Dec2017.pdf |  | Updated to indicate claim/filing status
901 | NG-HVAC-Blr-HW-lt300kBtuh-84p0AFUE-Drft | Hot water boiler (< 300 kBtuh, 84.0 AFUE, OA Reset from 140 to 165 F) | DEER2016 | D16v2 | 2020-11-24 16:30 | NG-HVAC-Blr-HW-lt300kBtuh-84p0AFUE-Drft | DEER | Standard | None | 0 | 0 | None |  | 0 |  | 0 | Com | Any | HVAC | SpaceHeat | WaterHtg_eq | Boiler_AF |  | HVAC-Blr | Hot water boiler,< 300 kBtuh; Pre-2005: 80.0 Et, No reset 2006 - 2009: 80.0 Et, OA Reset from 140 to 165 F 2010 - 2013: 80.0 Et, OA Reset from 140 to 165 F 2014 - 2015: 82.0 Et, OA Reset from 140 to 165 F | Hot water boiler (< 300 kBtuh, 82.0 AFUE, OA Reset from 140 to 165 F) | Hot water boiler (< 300 kBtuh, 84.0 AFUE, OA Reset from 140 to 165 F) |  |  |  | Available |  | 0 | 0 |  | ErRobNc |  | HVAC-Blr |  | None | 2016-01-01 | 2019-12-31 | DEER2016 Update (non-Ltg) |  |  |  |  | Standard | Measure expired due to DEER2020 update | 1 | 1 | 0 | Deemed Ex Ante Team |  | Measure expired due to DEER2020 update |  | Updated to indicate claim/filing status
902 | C-In-CFLscw(9w)-dWP5 | Commercial Indoor General Lighting: CFL Lamp with integated Ballast replaces pre-existing standard lighting Wattage. Measure includes Code case. Impacts: CFL-based HOU (varies by BldgType) | ExAnte2017 | Disposition | 2020-11-24 16:30 | Com-Iltg-dWatt-CFL | NonDEER | Scaled | BaseRatio | 0 | 0 | None |  | 0 |  | 1 | Com | Any | Lighting | InGen-CFL | Ltg_Lamp | CFLint_lamp | CFLscw(9w) | ILtg-CFL-Com | All Nonres (except globe & candelabra) CFL base case, Total Watts = 1.59 x Msr Watts | All Nonres (except globe & candelabra) CFL base case, Total Watts = 1.59 x Msr Watts | CFL Lamp: Non-Reflector, 344 initial lumens, 9 Watts | CFLratio0159 | CFLratio0159 | CFLscw(9w) | Available |  |  |  | 2017ScrewInLampDisposition | ErRobNc |  |  |  | 2017Dispo-Com-InLtg | 2017-07-01 | 2018-06-30 | InEA_modVal |  |  |  |  | Standard | Remove expiry date per Commission Staff direction 2018ScrewInLampSavignsMethods-11Dec2017.pdf | 1 | 1 | 0 | Deemed Ex Ante Team |  | Remove expiry date per Commission Staff direction 2018ScrewInLampSavignsMethods-11Dec2017.pdf |  | Updated to indicate claim/filing status
902 | NG-HVAC-Blr-HW-lt300kBtuh-84p5AFUE-Drft | Hot water boiler (< 300 kBtuh, 84.5 AFUE, OA Reset from 140 to 165 F) | DEER2016 | D16v2 | 2020-11-24 16:30 | NG-HVAC-Blr-HW-lt300kBtuh-84p5AFUE-Drft | DEER | Standard | None | 0 | 0 | None |  | 0 |  | 0 | Com | Any | HVAC | SpaceHeat | WaterHtg_eq | Boiler_AF |  | HVAC-Blr | Hot water boiler,< 300 kBtuh; Pre-2005: 80.0 Et, No reset 2006 - 2009: 80.0 Et, OA Reset from 140 to 165 F 2010 - 2013: 80.0 Et, OA Reset from 140 to 165 F 2014 - 2015: 82.0 Et, OA Reset from 140 to 165 F | Hot water boiler (< 300 kBtuh, 82.0 AFUE, OA Reset from 140 to 165 F) | Hot water boiler (< 300 kBtuh, 84.5 AFUE, OA Reset from 140 to 165 F) |  |  |  | Available |  | 0 | 0 |  | ErRobNc |  | HVAC-Blr |  | None | 2016-01-01 | 2019-12-31 | DEER2016 Update (non-Ltg) |  |  |  |  | Standard | Measure expired due to DEER2020 update | 1 | 1 | 0 | Deemed Ex Ante Team |  | Measure expired due to DEER2020 update |  | Updated to indicate claim/filing status
903 | C-In-CFLscw-A(10w)-dWP6 | Commercial Indoor General Lighting: CFL Lamp with integated Ballast replaces pre-existing standard lighting Wattage. Measure includes Code case. Impacts: CFL-based HOU (varies by BldgType) | ExAnte2017 | Disposition | 2020-11-24 16:30 | Com-Iltg-dWatt-CFL | NonDEER | Scaled | BaseRatio | 0 | 0 | None |  | 0 |  | 1 | Com | Any | Lighting | InGen-CFL | Ltg_Lamp | CFLint_lamp | CFLscw-A(10w) | ILtg-CFL-Com | All Nonres (except globe & candelabra) CFL base case, Total Watts = 1.59 x Msr Watts | All Nonres (except globe & candelabra) CFL base case, Total Watts = 1.59 x Msr Watts | CFL Lamp: A-lamp, 10 Watts | CFLratio0159 | CFLratio0159 | CFLscw-A(10w) | Available |  |  |  | 2017ScrewInLampDisposition | ErRobNc |  |  |  | 2017Dispo-Com-InLtg | 2017-07-01 | 2018-06-30 | InEA_modVal |  |  |  |  | Standard | Remove expiry date per Commission Staff direction 2018ScrewInLampSavignsMethods-11Dec2017.pdf | 1 | 1 | 0 | Deemed Ex Ante Team |  | Remove expiry date per Commission Staff direction 2018ScrewInLampSavignsMethods-11Dec2017.pdf |  | Updated to indicate claim/filing status
903 | NG-HVAC-Blr-HW-lt300kBtuh-85p0AFUE-Drft | Hot water boiler (< 300 kBtuh, 85.0 AFUE, OA Reset from 140 to 165 F) | DEER2016 | D16v2 | 2020-11-24 16:30 | NG-HVAC-Blr-HW-lt300kBtuh-85p0AFUE-Drft | DEER | Standard | None | 0 | 0 | None |  | 0 |  | 0 | Com | Any | HVAC | SpaceHeat | WaterHtg_eq | Boiler_AF |  | HVAC-Blr | Hot water boiler,< 300 kBtuh; Pre-2005: 80.0 Et, No reset 2006 - 2009: 80.0 Et, OA Reset from 140 to 165 F 2010 - 2013: 80.0 Et, OA Reset from 140 to 165 F 2014 - 2015: 82.0 Et, OA Reset from 140 to 165 F | Hot water boiler (< 300 kBtuh, 82.0 AFUE, OA Reset from 140 to 165 F) | Hot water boiler (< 300 kBtuh, 85.0 AFUE, OA Reset from 140 to 165 F) |  |  |  | Available |  | 0 | 0 |  | ErRobNc |  | HVAC-Blr |  | None | 2016-01-01 | 2019-12-31 | DEER2016 Update (non-Ltg) |  |  |  |  | Standard | Measure expired due to DEER2020 update | 1 | 1 | 0 | Deemed Ex Ante Team |  | Measure expired due to DEER2020 update |  | Updated to indicate claim/filing status
904 | C-In-CFLscw-A(11w)-dWP6 | Commercial Indoor General Lighting: CFL Lamp with integated Ballast replaces pre-existing standard lighting Wattage. Measure includes Code case. Impacts: CFL-based HOU (varies by BldgType) | ExAnte2017 | Disposition | 2020-11-24 16:30 | Com-Iltg-dWatt-CFL | NonDEER | Scaled | BaseRatio | 0 | 0 | None |  | 0 |  | 1 | Com | Any | Lighting | InGen-CFL | Ltg_Lamp | CFLint_lamp | CFLscw-A(11w) | ILtg-CFL-Com | All Nonres (except globe & candelabra) CFL base case, Total Watts = 1.59 x Msr Watts | All Nonres (except globe & candelabra) CFL base case, Total Watts = 1.59 x Msr Watts | CFL Lamp: A-lamp, 11 Watts | CFLratio0159 | CFLratio0159 | CFLscw-A(11w) | Available |  |  |  | 2017ScrewInLampDisposition | ErRobNc |  |  |  | 2017Dispo-Com-InLtg | 2017-07-01 | 2018-06-30 | InEA_modVal |  |  |  |  | Standard | Remove expiry date per Commission Staff direction 2018ScrewInLampSavignsMethods-11Dec2017.pdf | 1 | 1 | 0 | Deemed Ex Ante Team |  | Remove expiry date per Commission Staff direction 2018ScrewInLampSavignsMethods-11Dec2017.pdf |  | Updated to indicate claim/filing status
904 | NG-HVAC-Blr-HW-lt300kBtuh-87p0AFUE-Drft | Hot water boiler (< 300 kBtuh, 87.0 AFUE, OA Reset from 140 to 165 F) | DEER2016 | D16v2 | 2020-11-24 16:30 | NG-HVAC-Blr-HW-lt300kBtuh-87p0AFUE-Drft | DEER | Standard | None | 0 | 0 | None |  | 0 |  | 0 | Com | Any | HVAC | SpaceHeat | WaterHtg_eq | Boiler_AF |  | HVAC-Blr | Hot water boiler,< 300 kBtuh; Pre-2005: 80.0 Et, No reset 2006 - 2009: 80.0 Et, OA Reset from 140 to 165 F 2010 - 2013: 80.0 Et, OA Reset from 140 to 165 F 2014 - 2015: 82.0 Et, OA Reset from 140 to 165 F | Hot water boiler (< 300 kBtuh, 82.0 AFUE, OA Reset from 140 to 165 F) | Hot water boiler (< 300 kBtuh, 87.0 AFUE, OA Reset from 140 to 165 F) |  |  |  | Available |  | 0 | 0 |  | ErRobNc |  | HVAC-Blr |  | None | 2016-01-01 | 2019-12-31 | DEER2016 Update (non-Ltg) |  |  |  |  | Standard | Measure expired due to DEER2020 update | 1 | 1 | 0 | Deemed Ex Ante Team |  | Measure expired due to DEER2020 update |  | Updated to indicate claim/filing status
905 | C-In-CFLscw-A(12w)-dWP7 | Commercial Indoor General Lighting: CFL Lamp with integated Ballast replaces pre-existing standard lighting Wattage. Measure includes Code case. Impacts: CFL-based HOU (varies by BldgType) | ExAnte2017 | Disposition | 2020-11-24 16:30 | Com-Iltg-dWatt-CFL | NonDEER | Scaled | BaseRatio | 0 | 0 | None |  | 0 |  | 1 | Com | Any | Lighting | InGen-CFL | Ltg_Lamp | CFLint_lamp | CFLscw-A(12w) | ILtg-CFL-Com | All Nonres (except globe & candelabra) CFL base case, Total Watts = 1.59 x Msr Watts | All Nonres (except globe & candelabra) CFL base case, Total Watts = 1.59 x Msr Watts | CFL Lamp: A-lamp, 12 Watts | CFLratio0159 | CFLratio0159 | CFLscw-A(12w) | Available |  |  |  | 2017ScrewInLampDisposition | ErRobNc |  |  |  | 2017Dispo-Com-InLtg | 2017-07-01 | 2018-06-30 | InEA_modVal |  |  |  |  | Standard | Remove expiry date per Commission Staff direction 2018ScrewInLampSavignsMethods-11Dec2017.pdf | 1 | 1 | 0 | Deemed Ex Ante Team |  | Remove expiry date per Commission Staff direction 2018ScrewInLampSavignsMethods-11Dec2017.pdf |  | Updated to indicate claim/filing status
905 | NG-HVAC-Blr-HW-lt300kBtuh-90p0AFUE-CndStd | Hot water boiler (< 300 kBtuh, 90.0 AFUE, condensing, OA reset from 140 to 165 F) | DEER2016 | D16v2 | 2020-11-24 16:30 | NG-HVAC-Blr-HW-lt300kBtuh-90p0AFUE-CndStd | DEER | Standard | None | 0 | 0 | None |  | 0 |  | 0 | Com | Any | HVAC | SpaceHeat | WaterHtg_eq | Boiler_AF |  | HVAC-Blr | Hot water boiler,< 300 kBtuh; Pre-2005: 80.0 Et, No reset 2006 - 2009: 80.0 Et, OA Reset from 140 to 165 F 2010 - 2013: 80.0 Et, OA Reset from 140 to 165 F 2014 - 2015: 82.0 Et, OA Reset from 140 to 165 F | Hot water boiler (< 300 kBtuh, 82.0 AFUE, OA Reset from 140 to 165 F) | Hot water boiler (< 300 kBtuh, 90.0 AFUE, condensing, OA reset from 140 to 165 F) |  |  |  | Available |  | 0 | 0 |  | ErRobNc |  | HVAC-Blr |  | None | 2016-01-01 | 2019-12-31 | DEER2016 Update (non-Ltg) |  |  |  |  | Standard | Measure expired due to DEER2020 update | 1 | 1 | 0 | Deemed Ex Ante Team |  | Measure expired due to DEER2020 update |  | Updated to indicate claim/filing status
906 | C-In-CFLscw-A(13w)-dWP8 | Commercial Indoor General Lighting: CFL Lamp with integated Ballast replaces pre-existing standard lighting Wattage. Measure includes Code case. Impacts: CFL-based HOU (varies by BldgType) | ExAnte2017 | Disposition | 2020-11-24 16:30 | Com-Iltg-dWatt-CFL | NonDEER | Scaled | BaseRatio | 0 | 0 | None |  | 0 |  | 1 | Com | Any | Lighting | InGen-CFL | Ltg_Lamp | CFLint_lamp | CFLscw-A(13w) | ILtg-CFL-Com | All Nonres (except globe & candelabra) CFL base case, Total Watts = 1.59 x Msr Watts | All Nonres (except globe & candelabra) CFL base case, Total Watts = 1.59 x Msr Watts | CFL Lamp: A-lamp, 13 Watts | CFLratio0159 | CFLratio0159 | CFLscw-A(13w) | Available |  |  |  | 2017ScrewInLampDisposition | ErRobNc |  |  |  | 2017Dispo-Com-InLtg | 2017-07-01 | 2018-06-30 | InEA_modVal |  |  |  |  | Standard | Remove expiry date per Commission Staff direction 2018ScrewInLampSavignsMethods-11Dec2017.pdf | 1 | 1 | 0 | Deemed Ex Ante Team |  | Remove expiry date per Commission Staff direction 2018ScrewInLampSavignsMethods-11Dec2017.pdf |  | Updated to indicate claim/filing status
906 | NG-HVAC-Blr-HW-lt300kBtuh-90p0AFUE-CndLow | Hot water boiler (< 300 kBtuh, 90.0 AFUE, condensing, OA reset from 115 to 140 F) | DEER2016 | D16v2 | 2020-11-24 16:30 | NG-HVAC-Blr-HW-lt300kBtuh-90p0AFUE-CndLow | DEER | Standard | None | 0 | 0 | None |  | 0 |  | 0 | Com | Any | HVAC | SpaceHeat | WaterHtg_eq | Boiler_AF |  | HVAC-Blr | Hot water boiler,< 300 kBtuh; Pre-2005: 80.0 Et, No reset 2006 - 2009: 80.0 Et, OA Reset from 140 to 165 F 2010 - 2013: 80.0 Et, OA Reset from 140 to 165 F 2014 - 2015: 82.0 Et, OA Reset from 140 to 165 F | Hot water boiler (< 300 kBtuh, 82.0 AFUE, OA Reset from 140 to 165 F) | Hot water boiler (< 300 kBtuh, 90.0 AFUE, condensing, OA reset from 115 to 140 F) |  |  |  | Available |  | 0 | 0 |  | ErRobNc |  | HVAC-Blr |  | None | 2016-01-01 | 2019-12-31 | DEER2016 Update (non-Ltg) |  |  |  |  | Standard | Measure expired due to DEER2020 update | 1 | 1 | 0 | Deemed Ex Ante Team |  | Measure expired due to DEER2020 update |  | Updated to indicate claim/filing status
907 | C-In-CFLscw-A(14w)-dWP8 | Commercial Indoor General Lighting: CFL Lamp with integated Ballast replaces pre-existing standard lighting Wattage. Measure includes Code case. Impacts: CFL-based HOU (varies by BldgType) | ExAnte2017 | Disposition | 2020-11-24 16:30 | Com-Iltg-dWatt-CFL | NonDEER | Scaled | BaseRatio | 0 | 0 | None |  | 0 |  | 1 | Com | Any | Lighting | InGen-CFL | Ltg_Lamp | CFLint_lamp | CFLscw-A(14w) | ILtg-CFL-Com | All Nonres (except globe & candelabra) CFL base case, Total Watts = 1.59 x Msr Watts | All Nonres (except globe & candelabra) CFL base case, Total Watts = 1.59 x Msr Watts | CFL Lamp: A-lamp, 14 Watts | CFLratio0159 | CFLratio0159 | CFLscw-A(14w) | Available |  |  |  | 2017ScrewInLampDisposition | ErRobNc |  |  |  | 2017Dispo-Com-InLtg | 2017-07-01 | 2018-06-30 | InEA_modVal |  |  |  |  | Standard | Remove expiry date per Commission Staff direction 2018ScrewInLampSavignsMethods-11Dec2017.pdf | 1 | 1 | 0 | Deemed Ex Ante Team |  | Remove expiry date per Commission Staff direction 2018ScrewInLampSavignsMethods-11Dec2017.pdf |  | Updated to indicate claim/filing status
907 | NG-HVAC-Blr-HW-lt300kBtuh-90p0AFUE-CndReset | Hot water boiler (< 300 kBtuh, 90.0 AFUE, condensing, load reset from 115 to 140 F) | DEER2016 | D16v2 | 2020-11-24 16:30 | NG-HVAC-Blr-HW-lt300kBtuh-90p0AFUE-CndReset | DEER | Standard | None | 0 | 0 | None |  | 0 |  | 0 | Com | Any | HVAC | SpaceHeat | WaterHtg_eq | Boiler_AF |  | HVAC-Blr | Hot water boiler,< 300 kBtuh; Pre-2005: 80.0 Et, No reset 2006 - 2009: 80.0 Et, OA Reset from 140 to 165 F 2010 - 2013: 80.0 Et, OA Reset from 140 to 165 F 2014 - 2015: 82.0 Et, OA Reset from 140 to 165 F | Hot water boiler (< 300 kBtuh, 82.0 AFUE, OA Reset from 140 to 165 F) | Hot water boiler (< 300 kBtuh, 90.0 AFUE, condensing, load reset from 115 to 140 F) |  |  |  | Available |  | 0 | 0 |  | ErRobNc |  | HVAC-Blr |  | None | 2016-01-01 | 2019-12-31 | DEER2016 Update (non-Ltg) |  |  |  |  | Standard | Measure expired due to DEER2020 update | 1 | 1 | 0 | Deemed Ex Ante Team |  | Measure expired due to DEER2020 update |  | Updated to indicate claim/filing status
908 | C-In-CFLscw-A(15w)-dWP9 | Commercial Indoor General Lighting: CFL Lamp with integated Ballast replaces pre-existing standard lighting Wattage. Measure includes Code case. Impacts: CFL-based HOU (varies by BldgType) | ExAnte2017 | Disposition | 2020-11-24 16:30 | Com-Iltg-dWatt-CFL | NonDEER | Scaled | BaseRatio | 0 | 0 | None |  | 0 |  | 1 | Com | Any | Lighting | InGen-CFL | Ltg_Lamp | CFLint_lamp | CFLscw-A(15w) | ILtg-CFL-Com | All Nonres (except globe & candelabra) CFL base case, Total Watts = 1.59 x Msr Watts | All Nonres (except globe & candelabra) CFL base case, Total Watts = 1.59 x Msr Watts | CFL Lamp: A-lamp, 15 Watts | CFLratio0159 | CFLratio0159 | CFLscw-A(15w) | Available |  |  |  | 2017ScrewInLampDisposition | ErRobNc |  |  |  | 2017Dispo-Com-InLtg | 2017-07-01 | 2018-06-30 | InEA_modVal |  |  |  |  | Standard | Remove expiry date per Commission Staff direction 2018ScrewInLampSavignsMethods-11Dec2017.pdf | 1 | 1 | 0 | Deemed Ex Ante Team |  | Remove expiry date per Commission Staff direction 2018ScrewInLampSavignsMethods-11Dec2017.pdf |  | Updated to indicate claim/filing status
908 | NG-HVAC-Blr-HW-lt300kBtuh-94p0AFUE-CndStd | Hot water boiler (< 300 kBtuh, 94.0 AFUE, condensing, OA reset from 140 to 165 F) | DEER2016 | D16v2 | 2020-11-24 16:30 | NG-HVAC-Blr-HW-lt300kBtuh-94p0AFUE-CndStd | DEER | Standard | None | 0 | 0 | None |  | 0 |  | 0 | Com | Any | HVAC | SpaceHeat | WaterHtg_eq | Boiler_AF |  | HVAC-Blr | Hot water boiler,< 300 kBtuh; Pre-2005: 80.0 Et, No reset 2006 - 2009: 80.0 Et, OA Reset from 140 to 165 F 2010 - 2013: 80.0 Et, OA Reset from 140 to 165 F 2014 - 2015: 82.0 Et, OA Reset from 140 to 165 F | Hot water boiler (< 300 kBtuh, 82.0 AFUE, OA Reset from 140 to 165 F) | Hot water boiler (< 300 kBtuh, 94.0 AFUE, condensing, OA reset from 140 to 165 F) |  |  |  | Available |  | 0 | 0 |  | ErRobNc |  | HVAC-Blr |  | None | 2016-01-01 | 2019-12-31 | DEER2016 Update (non-Ltg) |  |  |  |  | Standard | Measure expired due to DEER2020 update | 1 | 1 | 0 | Deemed Ex Ante Team |  | Measure expired due to DEER2020 update |  | Updated to indicate claim/filing status
909 | C-In-CFLscw-A(16w)-dWP9 | Commercial Indoor General Lighting: CFL Lamp with integated Ballast replaces pre-existing standard lighting Wattage. Measure includes Code case. Impacts: CFL-based HOU (varies by BldgType) | ExAnte2017 | Disposition | 2020-11-24 16:30 | Com-Iltg-dWatt-CFL | NonDEER | Scaled | BaseRatio | 0 | 0 | None |  | 0 |  | 1 | Com | Any | Lighting | InGen-CFL | Ltg_Lamp | CFLint_lamp | CFLscw-A(16w) | ILtg-CFL-Com | All Nonres (except globe & candelabra) CFL base case, Total Watts = 1.59 x Msr Watts | All Nonres (except globe & candelabra) CFL base case, Total Watts = 1.59 x Msr Watts | CFL Lamp: A-lamp, 16 Watts | CFLratio0159 | CFLratio0159 | CFLscw-A(16w) | Available |  |  |  | 2017ScrewInLampDisposition | ErRobNc |  |  |  | 2017Dispo-Com-InLtg | 2017-07-01 | 2018-06-30 | InEA_modVal |  |  |  |  | Standard | Remove expiry date per Commission Staff direction 2018ScrewInLampSavignsMethods-11Dec2017.pdf | 1 | 1 | 0 | Deemed Ex Ante Team |  | Remove expiry date per Commission Staff direction 2018ScrewInLampSavignsMethods-11Dec2017.pdf |  | Updated to indicate claim/filing status
909 | NG-HVAC-Blr-HW-lt300kBtuh-94p0AFUE-CndLow | Hot water boiler (< 300 kBtuh, 94.0 AFUE, condensing, OA reset from 115 to 140 F) | DEER2016 | D16v2 | 2020-11-24 16:30 | NG-HVAC-Blr-HW-lt300kBtuh-94p0AFUE-CndLow | DEER | Standard | None | 0 | 0 | None |  | 0 |  | 0 | Com | Any | HVAC | SpaceHeat | WaterHtg_eq | Boiler_AF |  | HVAC-Blr | Hot water boiler,< 300 kBtuh; Pre-2005: 80.0 Et, No reset 2006 - 2009: 80.0 Et, OA Reset from 140 to 165 F 2010 - 2013: 80.0 Et, OA Reset from 140 to 165 F 2014 - 2015: 82.0 Et, OA Reset from 140 to 165 F | Hot water boiler (< 300 kBtuh, 82.0 AFUE, OA Reset from 140 to 165 F) | Hot water boiler (< 300 kBtuh, 94.0 AFUE, condensing, OA reset from 115 to 140 F) |  |  |  | Available |  | 0 | 0 |  | ErRobNc |  | HVAC-Blr |  | None | 2016-01-01 | 2019-12-31 | DEER2016 Update (non-Ltg) |  |  |  |  | Standard | Measure expired due to DEER2020 update | 1 | 1 | 0 | Deemed Ex Ante Team |  | Measure expired due to DEER2020 update |  | Updated to indicate claim/filing status
910 | C-In-CFLscw-A(18w)-dWP11 | Commercial Indoor General Lighting: CFL Lamp with integated Ballast replaces pre-existing standard lighting Wattage. Measure includes Code case. Impacts: CFL-based HOU (varies by BldgType) | ExAnte2017 | Disposition | 2020-11-24 16:30 | Com-Iltg-dWatt-CFL | NonDEER | Scaled | BaseRatio | 0 | 0 | None |  | 0 |  | 1 | Com | Any | Lighting | InGen-CFL | Ltg_Lamp | CFLint_lamp | CFLscw-A(18w) | ILtg-CFL-Com | All Nonres (except globe & candelabra) CFL base case, Total Watts = 1.59 x Msr Watts | All Nonres (except globe & candelabra) CFL base case, Total Watts = 1.59 x Msr Watts | CFL Lamp: A-lamp, 18 Watts | CFLratio0159 | CFLratio0159 | CFLscw-A(18w) | Available |  |  |  | 2017ScrewInLampDisposition | ErRobNc |  |  |  | 2017Dispo-Com-InLtg | 2017-07-01 | 2018-06-30 | InEA_modVal |  |  |  |  | Standard | Remove expiry date per Commission Staff direction 2018ScrewInLampSavignsMethods-11Dec2017.pdf | 1 | 1 | 0 | Deemed Ex Ante Team |  | Remove expiry date per Commission Staff direction 2018ScrewInLampSavignsMethods-11Dec2017.pdf |  | Updated to indicate claim/filing status
910 | NG-HVAC-Blr-HW-lt300kBtuh-94p0AFUE-CndReset | Hot water boiler (< 300 kBtuh, 94.0 AFUE, condensing, load reset from 115 to 140 F) | DEER2016 | D16v2 | 2020-11-24 16:30 | NG-HVAC-Blr-HW-lt300kBtuh-94p0AFUE-CndReset | DEER | Standard | None | 0 | 0 | None |  | 0 |  | 0 | Com | Any | HVAC | SpaceHeat | WaterHtg_eq | Boiler_AF |  | HVAC-Blr | Hot water boiler,< 300 kBtuh; Pre-2005: 80.0 Et, No reset 2006 - 2009: 80.0 Et, OA Reset from 140 to 165 F 2010 - 2013: 80.0 Et, OA Reset from 140 to 165 F 2014 - 2015: 82.0 Et, OA Reset from 140 to 165 F | Hot water boiler (< 300 kBtuh, 82.0 AFUE, OA Reset from 140 to 165 F) | Hot water boiler (< 300 kBtuh, 94.0 AFUE, condensing, load reset from 115 to 140 F) |  |  |  | Available |  | 0 | 0 |  | ErRobNc |  | HVAC-Blr |  | None | 2016-01-01 | 2019-12-31 | DEER2016 Update (non-Ltg) |  |  |  |  | Standard | Measure expired due to DEER2020 update | 1 | 1 | 0 | Deemed Ex Ante Team |  | Measure expired due to DEER2020 update |  | Updated to indicate claim/filing status
911 | C-In-CFLscw-A(19w)-dWP11 | Commercial Indoor General Lighting: CFL Lamp with integated Ballast replaces pre-existing standard lighting Wattage. Measure includes Code case. Impacts: CFL-based HOU (varies by BldgType) | ExAnte2017 | Disposition | 2020-11-24 16:30 | Com-Iltg-dWatt-CFL | NonDEER | Scaled | BaseRatio | 0 | 0 | None |  | 0 |  | 1 | Com | Any | Lighting | InGen-CFL | Ltg_Lamp | CFLint_lamp | CFLscw-A(19w) | ILtg-CFL-Com | All Nonres (except globe & candelabra) CFL base case, Total Watts = 1.59 x Msr Watts | All Nonres (except globe & candelabra) CFL base case, Total Watts = 1.59 x Msr Watts | CFL Lamp: A-lamp, 19 Watts | CFLratio0159 | CFLratio0159 | CFLscw-A(19w) | Available |  |  |  | 2017ScrewInLampDisposition | ErRobNc |  |  |  | 2017Dispo-Com-InLtg | 2017-07-01 | 2018-06-30 | InEA_modVal |  |  |  |  | Standard | Remove expiry date per Commission Staff direction 2018ScrewInLampSavignsMethods-11Dec2017.pdf | 1 | 1 | 0 | Deemed Ex Ante Team |  | Remove expiry date per Commission Staff direction 2018ScrewInLampSavignsMethods-11Dec2017.pdf |  | Updated to indicate claim/filing status
911 | NG-HVAC-Blr-HW-300to2500kBtuh-83p0Et-Drft | Hot water boiler (300 - 2500 kBtuh, 83.0 Et, OA Reset from 140 to 165 F) | DEER2016 | D16v2 | 2020-11-24 16:30 | NG-HVAC-Blr-HW-300to2500kBtuh-83p0Et-Drft | DEER | Standard | None | 0 | 0 | None |  | 0 |  | 0 | Com | Any | HVAC | SpaceHeat | WaterHtg_eq | Boiler_Et |  | HVAC-Blr | Hot water boiler,300 - 2500 kBtuh; Pre-2005: 75.0 Et, No reset 2006 - 2009: 75.0 Et, OA Reset from 140 to 165 F 2010 - 2013: 75.0 Et, OA Reset from 140 to 165 F 2014 - 2015: 80.0 Et, OA Reset from 140 to 165 F | Hot water boiler (300 - 2500 kBtuh, 80.0 Et, OA Reset from 140 to 165 F) | Hot water boiler (300 - 2500 kBtuh, 83.0 Et, OA Reset from 140 to 165 F) |  |  |  | Available |  | 0 | 0 |  | ErRobNc |  | HVAC-Blr |  | None | 2016-01-01 | 2019-12-31 | DEER2016 Update (non-Ltg) |  |  |  |  | Standard | Measure expired due to DEER2020 update | 1 | 1 | 0 | Deemed Ex Ante Team |  | Measure expired due to DEER2020 update |  | Updated to indicate claim/filing status
912 | C-In-CFLscw-A(20w)-dWP12 | Commercial Indoor General Lighting: CFL Lamp with integated Ballast replaces pre-existing standard lighting Wattage. Measure includes Code case. Impacts: CFL-based HOU (varies by BldgType) | ExAnte2017 | Disposition | 2020-11-24 16:30 | Com-Iltg-dWatt-CFL | NonDEER | Scaled | BaseRatio | 0 | 0 | None |  | 0 |  | 1 | Com | Any | Lighting | InGen-CFL | Ltg_Lamp | CFLint_lamp | CFLscw-A(20w) | ILtg-CFL-Com | All Nonres (except globe & candelabra) CFL base case, Total Watts = 1.59 x Msr Watts | All Nonres (except globe & candelabra) CFL base case, Total Watts = 1.59 x Msr Watts | CFL Lamp: A-lamp, 20 Watts | CFLratio0159 | CFLratio0159 | CFLscw-A(20w) | Available |  |  |  | 2017ScrewInLampDisposition | ErRobNc |  |  |  | 2017Dispo-Com-InLtg | 2017-07-01 | 2018-06-30 | InEA_modVal |  |  |  |  | Standard | Remove expiry date per Commission Staff direction 2018ScrewInLampSavignsMethods-11Dec2017.pdf | 1 | 1 | 0 | Deemed Ex Ante Team |  | Remove expiry date per Commission Staff direction 2018ScrewInLampSavignsMethods-11Dec2017.pdf |  | Updated to indicate claim/filing status
912 | NG-HVAC-Blr-HW-300to2500kBtuh-85p0Et-Drft | Hot water boiler (300 - 2500 kBtuh, 85.0 Et, OA Reset from 140 to 165 F) | DEER2016 | D16v2 | 2020-11-24 16:30 | NG-HVAC-Blr-HW-300to2500kBtuh-85p0Et-Drft | DEER | Standard | None | 0 | 0 | None |  | 0 |  | 0 | Com | Any | HVAC | SpaceHeat | WaterHtg_eq | Boiler_Et |  | HVAC-Blr | Hot water boiler,300 - 2500 kBtuh; Pre-2005: 75.0 Et, No reset 2006 - 2009: 75.0 Et, OA Reset from 140 to 165 F 2010 - 2013: 75.0 Et, OA Reset from 140 to 165 F 2014 - 2015: 80.0 Et, OA Reset from 140 to 165 F | Hot water boiler (300 - 2500 kBtuh, 80.0 Et, OA Reset from 140 to 165 F) | Hot water boiler (300 - 2500 kBtuh, 85.0 Et, OA Reset from 140 to 165 F) |  |  |  | Available |  | 0 | 0 |  | ErRobNc |  | HVAC-Blr |  | None | 2016-01-01 | 2019-12-31 | DEER2016 Update (non-Ltg) |  |  |  |  | Standard | Measure expired due to DEER2020 update | 1 | 1 | 0 | Deemed Ex Ante Team |  | Measure expired due to DEER2020 update |  | Updated to indicate claim/filing status
913 | C-In-CFLscw-A(22w)-dWP13 | Commercial Indoor General Lighting: CFL Lamp with integated Ballast replaces pre-existing standard lighting Wattage. Measure includes Code case. Impacts: CFL-based HOU (varies by BldgType) | ExAnte2017 | Disposition | 2020-11-24 16:30 | Com-Iltg-dWatt-CFL | NonDEER | Scaled | BaseRatio | 0 | 0 | None |  | 0 |  | 1 | Com | Any | Lighting | InGen-CFL | Ltg_Lamp | CFLint_lamp | CFLscw-A(22w) | ILtg-CFL-Com | All Nonres (except globe & candelabra) CFL base case, Total Watts = 1.59 x Msr Watts | All Nonres (except globe & candelabra) CFL base case, Total Watts = 1.59 x Msr Watts | CFL Lamp: A-lamp, 22 Watts | CFLratio0159 | CFLratio0159 | CFLscw-A(22w) | Available |  |  |  | 2017ScrewInLampDisposition | ErRobNc |  |  |  | 2017Dispo-Com-InLtg | 2017-07-01 | 2018-06-30 | InEA_modVal |  |  |  |  | Standard | Remove expiry date per Commission Staff direction 2018ScrewInLampSavignsMethods-11Dec2017.pdf | 1 | 1 | 0 | Deemed Ex Ante Team |  | Remove expiry date per Commission Staff direction 2018ScrewInLampSavignsMethods-11Dec2017.pdf |  | Updated to indicate claim/filing status
913 | NG-HVAC-Blr-HW-300to2500kBtuh-90p0Et-CndStd | Hot water boiler (300 - 2500 kBtuh, 90.0 Et, condensing, OA reset from 140 to 165 F) | DEER2016 | D16v2 | 2020-11-24 16:30 | NG-HVAC-Blr-HW-300to2500kBtuh-90p0Et-CndStd | DEER | Standard | None | 0 | 0 | None |  | 0 |  | 0 | Com | Any | HVAC | SpaceHeat | WaterHtg_eq | Boiler_Et |  | HVAC-Blr | Hot water boiler,300 - 2500 kBtuh; Pre-2005: 75.0 Et, No reset 2006 - 2009: 75.0 Et, OA Reset from 140 to 165 F 2010 - 2013: 75.0 Et, OA Reset from 140 to 165 F 2014 - 2015: 80.0 Et, OA Reset from 140 to 165 F | Hot water boiler (300 - 2500 kBtuh, 80.0 Et, OA Reset from 140 to 165 F) | Hot water boiler (300 - 2500 kBtuh, 90.0 Et, condensing, OA reset from 140 to 165 F) |  |  |  | Available |  | 0 | 0 |  | ErRobNc |  | HVAC-Blr |  | None | 2016-01-01 | 2019-12-31 | DEER2016 Update (non-Ltg) |  |  |  |  | Standard | Measure expired due to DEER2020 update | 1 | 1 | 0 | Deemed Ex Ante Team |  | Measure expired due to DEER2020 update |  | Updated to indicate claim/filing status
914 | C-In-CFLscw-A(23w)-dWP14 | Commercial Indoor General Lighting: CFL Lamp with integated Ballast replaces pre-existing standard lighting Wattage. Measure includes Code case. Impacts: CFL-based HOU (varies by BldgType) | ExAnte2017 | Disposition | 2020-11-24 16:30 | Com-Iltg-dWatt-CFL | NonDEER | Scaled | BaseRatio | 0 | 0 | None |  | 0 |  | 1 | Com | Any | Lighting | InGen-CFL | Ltg_Lamp | CFLint_lamp | CFLscw-A(23w) | ILtg-CFL-Com | All Nonres (except globe & candelabra) CFL base case, Total Watts = 1.59 x Msr Watts | All Nonres (except globe & candelabra) CFL base case, Total Watts = 1.59 x Msr Watts | CFL Lamp: A-lamp, 23 Watts | CFLratio0159 | CFLratio0159 | CFLscw-A(23w) | Available |  |  |  | 2017ScrewInLampDisposition | ErRobNc |  |  |  | 2017Dispo-Com-InLtg | 2017-07-01 | 2018-06-30 | InEA_modVal |  |  |  |  | Standard | Remove expiry date per Commission Staff direction 2018ScrewInLampSavignsMethods-11Dec2017.pdf | 1 | 1 | 0 | Deemed Ex Ante Team |  | Remove expiry date per Commission Staff direction 2018ScrewInLampSavignsMethods-11Dec2017.pdf |  | Updated to indicate claim/filing status
914 | NG-HVAC-Blr-HW-300to2500kBtuh-90p0Et-CndLow | Hot water boiler (300 - 2500 kBtuh, 90.0 Et, condensing, OA reset from 115 to 140 F) | DEER2016 | D16v2 | 2020-11-24 16:30 | NG-HVAC-Blr-HW-300to2500kBtuh-90p0Et-CndLow | DEER | Standard | None | 0 | 0 | None |  | 0 |  | 0 | Com | Any | HVAC | SpaceHeat | WaterHtg_eq | Boiler_Et |  | HVAC-Blr | Hot water boiler,300 - 2500 kBtuh; Pre-2005: 75.0 Et, No reset 2006 - 2009: 75.0 Et, OA Reset from 140 to 165 F 2010 - 2013: 75.0 Et, OA Reset from 140 to 165 F 2014 - 2015: 80.0 Et, OA Reset from 140 to 165 F | Hot water boiler (300 - 2500 kBtuh, 80.0 Et, OA Reset from 140 to 165 F) | Hot water boiler (300 - 2500 kBtuh, 90.0 Et, condensing, OA reset from 115 to 140 F) |  |  |  | Available |  | 0 | 0 |  | ErRobNc |  | HVAC-Blr |  | None | 2016-01-01 | 2019-12-31 | DEER2016 Update (non-Ltg) |  |  |  |  | Standard | Measure expired due to DEER2020 update | 1 | 1 | 0 | Deemed Ex Ante Team |  | Measure expired due to DEER2020 update |  | Updated to indicate claim/filing status
915 | C-In-CFLscw-A(24w)-dWP14 | Commercial Indoor General Lighting: CFL Lamp with integated Ballast replaces pre-existing standard lighting Wattage. Measure includes Code case. Impacts: CFL-based HOU (varies by BldgType) | ExAnte2017 | Disposition | 2020-11-24 16:30 | Com-Iltg-dWatt-CFL | NonDEER | Scaled | BaseRatio | 0 | 0 | None |  | 0 |  | 1 | Com | Any | Lighting | InGen-CFL | Ltg_Lamp | CFLint_lamp | CFLscw-A(24w) | ILtg-CFL-Com | All Nonres (except globe & candelabra) CFL base case, Total Watts = 1.59 x Msr Watts | All Nonres (except globe & candelabra) CFL base case, Total Watts = 1.59 x Msr Watts | CFL Lamp: A-lamp, 24 Watts | CFLratio0159 | CFLratio0159 | CFLscw-A(24w) | Available |  |  |  | 2017ScrewInLampDisposition | ErRobNc |  |  |  | 2017Dispo-Com-InLtg | 2017-07-01 | 2018-06-30 | InEA_modVal |  |  |  |  | Standard | Remove expiry date per Commission Staff direction 2018ScrewInLampSavignsMethods-11Dec2017.pdf | 1 | 1 | 0 | Deemed Ex Ante Team |  | Remove expiry date per Commission Staff direction 2018ScrewInLampSavignsMethods-11Dec2017.pdf |  | Updated to indicate claim/filing status
915 | NG-HVAC-Blr-HW-300to2500kBtuh-90p0Et-CndReset | Hot water boiler (300 - 2500 kBtuh, 90.0 Et, condensing, load reset from 115 to 140 F) | DEER2016 | D16v2 | 2020-11-24 16:30 | NG-HVAC-Blr-HW-300to2500kBtuh-90p0Et-CndReset | DEER | Standard | None | 0 | 0 | None |  | 0 |  | 0 | Com | Any | HVAC | SpaceHeat | WaterHtg_eq | Boiler_Et |  | HVAC-Blr | Hot water boiler,300 - 2500 kBtuh; Pre-2005: 75.0 Et, No reset 2006 - 2009: 75.0 Et, OA Reset from 140 to 165 F 2010 - 2013: 75.0 Et, OA Reset from 140 to 165 F 2014 - 2015: 80.0 Et, OA Reset from 140 to 165 F | Hot water boiler (300 - 2500 kBtuh, 80.0 Et, OA Reset from 140 to 165 F) | Hot water boiler (300 - 2500 kBtuh, 90.0 Et, condensing, load reset from 115 to 140 F) |  |  |  | Available |  | 0 | 0 |  | ErRobNc |  | HVAC-Blr |  | None | 2016-01-01 | 2019-12-31 | DEER2016 Update (non-Ltg) |  |  |  |  | Standard | Measure expired due to DEER2020 update | 1 | 1 | 0 | Deemed Ex Ante Team |  | Measure expired due to DEER2020 update |  | Updated to indicate claim/filing status
916 | C-In-CFLscw-A(25w)-dWP15 | Commercial Indoor General Lighting: CFL Lamp with integated Ballast replaces pre-existing standard lighting Wattage. Measure includes Code case. Impacts: CFL-based HOU (varies by BldgType) | ExAnte2017 | Disposition | 2020-11-24 16:30 | Com-Iltg-dWatt-CFL | NonDEER | Scaled | BaseRatio | 0 | 0 | None |  | 0 |  | 1 | Com | Any | Lighting | InGen-CFL | Ltg_Lamp | CFLint_lamp | CFLscw-A(25w) | ILtg-CFL-Com | All Nonres (except globe & candelabra) CFL base case, Total Watts = 1.59 x Msr Watts | All Nonres (except globe & candelabra) CFL base case, Total Watts = 1.59 x Msr Watts | CFL Lamp: A-lamp, 25 Watts | CFLratio0159 | CFLratio0159 | CFLscw-A(25w) | Available |  |  |  | 2017ScrewInLampDisposition | ErRobNc |  |  |  | 2017Dispo-Com-InLtg | 2017-07-01 | 2018-06-30 | InEA_modVal |  |  |  |  | Standard | Remove expiry date per Commission Staff direction 2018ScrewInLampSavignsMethods-11Dec2017.pdf | 1 | 1 | 0 | Deemed Ex Ante Team |  | Remove expiry date per Commission Staff direction 2018ScrewInLampSavignsMethods-11Dec2017.pdf |  | Updated to indicate claim/filing status
916 | NG-HVAC-Blr-HW-300to2500kBtuh-94p0Et-CndStd | Hot water boiler (300 - 2500 kBtuh, 94.0 Et, condensing, OA reset from 140 to 165 F) | DEER2016 | D16v2 | 2020-11-24 16:30 | NG-HVAC-Blr-HW-300to2500kBtuh-94p0Et-CndStd | DEER | Standard | None | 0 | 0 | None |  | 0 |  | 0 | Com | Any | HVAC | SpaceHeat | WaterHtg_eq | Boiler_Et |  | HVAC-Blr | Hot water boiler,300 - 2500 kBtuh; Pre-2005: 75.0 Et, No reset 2006 - 2009: 75.0 Et, OA Reset from 140 to 165 F 2010 - 2013: 75.0 Et, OA Reset from 140 to 165 F 2014 - 2015: 80.0 Et, OA Reset from 140 to 165 F | Hot water boiler (300 - 2500 kBtuh, 80.0 Et, OA Reset from 140 to 165 F) | Hot water boiler (300 - 2500 kBtuh, 94.0 Et, condensing, OA reset from 140 to 165 F) |  |  |  | Available |  | 0 | 0 |  | ErRobNc |  | HVAC-Blr |  | None | 2016-01-01 | 2019-12-31 | DEER2016 Update (non-Ltg) |  |  |  |  | Standard | Measure expired due to DEER2020 update | 1 | 1 | 0 | Deemed Ex Ante Team |  | Measure expired due to DEER2020 update |  | Updated to indicate claim/filing status
917 | C-In-CFLscw-A(26w)-dWP15 | Commercial Indoor General Lighting: CFL Lamp with integated Ballast replaces pre-existing standard lighting Wattage. Measure includes Code case. Impacts: CFL-based HOU (varies by BldgType) | ExAnte2017 | Disposition | 2020-11-24 16:30 | Com-Iltg-dWatt-CFL | NonDEER | Scaled | BaseRatio | 0 | 0 | None |  | 0 |  | 1 | Com | Any | Lighting | InGen-CFL | Ltg_Lamp | CFLint_lamp | CFLscw-A(26w) | ILtg-CFL-Com | All Nonres (except globe & candelabra) CFL base case, Total Watts = 1.59 x Msr Watts | All Nonres (except globe & candelabra) CFL base case, Total Watts = 1.59 x Msr Watts | CFL Lamp: A-lamp, 26 Watts | CFLratio0159 | CFLratio0159 | CFLscw-A(26w) | Available |  |  |  | 2017ScrewInLampDisposition | ErRobNc |  |  |  | 2017Dispo-Com-InLtg | 2017-07-01 | 2018-06-30 | InEA_modVal |  |  |  |  | Standard | Remove expiry date per Commission Staff direction 2018ScrewInLampSavignsMethods-11Dec2017.pdf | 1 | 1 | 0 | Deemed Ex Ante Team |  | Remove expiry date per Commission Staff direction 2018ScrewInLampSavignsMethods-11Dec2017.pdf |  | Updated to indicate claim/filing status
917 | NG-HVAC-Blr-HW-300to2500kBtuh-94p0Et-CndLow | Hot water boiler (300 - 2500 kBtuh, 94.0 Et, condensing, OA reset from 115 to 140 F) | DEER2016 | D16v2 | 2020-11-24 16:30 | NG-HVAC-Blr-HW-300to2500kBtuh-94p0Et-CndLow | DEER | Standard | None | 0 | 0 | None |  | 0 |  | 0 | Com | Any | HVAC | SpaceHeat | WaterHtg_eq | Boiler_Et |  | HVAC-Blr | Hot water boiler,300 - 2500 kBtuh; Pre-2005: 75.0 Et, No reset 2006 - 2009: 75.0 Et, OA Reset from 140 to 165 F 2010 - 2013: 75.0 Et, OA Reset from 140 to 165 F 2014 - 2015: 80.0 Et, OA Reset from 140 to 165 F | Hot water boiler (300 - 2500 kBtuh, 80.0 Et, OA Reset from 140 to 165 F) | Hot water boiler (300 - 2500 kBtuh, 94.0 Et, condensing, OA reset from 115 to 140 F) |  |  |  | Available |  | 0 | 0 |  | ErRobNc |  | HVAC-Blr |  | None | 2016-01-01 | 2019-12-31 | DEER2016 Update (non-Ltg) |  |  |  |  | Standard | Measure expired due to DEER2020 update | 1 | 1 | 0 | Deemed Ex Ante Team |  | Measure expired due to DEER2020 update |  | Updated to indicate claim/filing status
918 | C-In-CFLscw-A(27w)-dWP16 | Commercial Indoor General Lighting: CFL Lamp with integated Ballast replaces pre-existing standard lighting Wattage. Measure includes Code case. Impacts: CFL-based HOU (varies by BldgType) | ExAnte2017 | Disposition | 2020-11-24 16:30 | Com-Iltg-dWatt-CFL | NonDEER | Scaled | BaseRatio | 0 | 0 | None |  | 0 |  | 1 | Com | Any | Lighting | InGen-CFL | Ltg_Lamp | CFLint_lamp | CFLscw-A(27w) | ILtg-CFL-Com | All Nonres (except globe & candelabra) CFL base case, Total Watts = 1.59 x Msr Watts | All Nonres (except globe & candelabra) CFL base case, Total Watts = 1.59 x Msr Watts | CFL Lamp: A-lamp, 27 Watts | CFLratio0159 | CFLratio0159 | CFLscw-A(27w) | Available |  |  |  | 2017ScrewInLampDisposition | ErRobNc |  |  |  | 2017Dispo-Com-InLtg | 2017-07-01 | 2018-06-30 | InEA_modVal |  |  |  |  | Standard | Remove expiry date per Commission Staff direction 2018ScrewInLampSavignsMethods-11Dec2017.pdf | 1 | 1 | 0 | Deemed Ex Ante Team |  | Remove expiry date per Commission Staff direction 2018ScrewInLampSavignsMethods-11Dec2017.pdf |  | Updated to indicate claim/filing status
918 | NG-HVAC-Blr-HW-300to2500kBtuh-94p0Et-CndReset | Hot water boiler (300 - 2500 kBtuh, 94.0 Et, condensing, load reset from 115 to 140 F) | DEER2016 | D16v2 | 2020-11-24 16:30 | NG-HVAC-Blr-HW-300to2500kBtuh-94p0Et-CndReset | DEER | Standard | None | 0 | 0 | None |  | 0 |  | 0 | Com | Any | HVAC | SpaceHeat | WaterHtg_eq | Boiler_Et |  | HVAC-Blr | Hot water boiler,300 - 2500 kBtuh; Pre-2005: 75.0 Et, No reset 2006 - 2009: 75.0 Et, OA Reset from 140 to 165 F 2010 - 2013: 75.0 Et, OA Reset from 140 to 165 F 2014 - 2015: 80.0 Et, OA Reset from 140 to 165 F | Hot water boiler (300 - 2500 kBtuh, 80.0 Et, OA Reset from 140 to 165 F) | Hot water boiler (300 - 2500 kBtuh, 94.0 Et, condensing, load reset from 115 to 140 F) |  |  |  | Available |  | 0 | 0 |  | ErRobNc |  | HVAC-Blr |  | None | 2016-01-01 | 2019-12-31 | DEER2016 Update (non-Ltg) |  |  |  |  | Standard | Measure expired due to DEER2020 update | 1 | 1 | 0 | Deemed Ex Ante Team |  | Measure expired due to DEER2020 update |  | Updated to indicate claim/filing status
919 | C-In-CFLscw-A(28w)-dWP17 | Commercial Indoor General Lighting: CFL Lamp with integated Ballast replaces pre-existing standard lighting Wattage. Measure includes Code case. Impacts: CFL-based HOU (varies by BldgType) | ExAnte2017 | Disposition | 2020-11-24 16:30 | Com-Iltg-dWatt-CFL | NonDEER | Scaled | BaseRatio | 0 | 0 | None |  | 0 |  | 1 | Com | Any | Lighting | InGen-CFL | Ltg_Lamp | CFLint_lamp | CFLscw-A(28w) | ILtg-CFL-Com | All Nonres (except globe & candelabra) CFL base case, Total Watts = 1.59 x Msr Watts | All Nonres (except globe & candelabra) CFL base case, Total Watts = 1.59 x Msr Watts | CFL Lamp: A-lamp, 28 Watts | CFLratio0159 | CFLratio0159 | CFLscw-A(28w) | Available |  |  |  | 2017ScrewInLampDisposition | ErRobNc |  |  |  | 2017Dispo-Com-InLtg | 2017-07-01 | 2018-06-30 | InEA_modVal |  |  |  |  | Standard | Remove expiry date per Commission Staff direction 2018ScrewInLampSavignsMethods-11Dec2017.pdf | 1 | 1 | 0 | Deemed Ex Ante Team |  | Remove expiry date per Commission Staff direction 2018ScrewInLampSavignsMethods-11Dec2017.pdf |  | Updated to indicate claim/filing status
919 | NG-HVAC-Blr-HW-gt2500kBtuh-83p0Et-Drft | Hot water boiler (> 2500 kBtuh, 83.0 Et, 85.0Ec, OA Reset from 140 to 165 F) | DEER2016 | D16v2 | 2020-11-24 16:30 | NG-HVAC-Blr-HW-gt2500kBtuh-83p0Et-Drft | DEER | Standard | None | 0 | 0 | None |  | 0 |  | 0 | Com | Any | HVAC | SpaceHeat | WaterHtg_eq | Boiler_Et |  | HVAC-Blr | Hot water boiler,> 2500 kBtuh; Pre-2005: 75.0 Et, No reset 2006 - 2009: 75.0 Et, OA Reset from 140 to 165 F 2010 - 2013: 75.0 Et, OA Reset from 140 to 165 F 2014 - 2015: 80.0 Et, OA Reset from 140 to 165 F | Hot water boiler (> 2500 kBtuh, 80.0 Et, 82.0Ec, OA Reset from 140 to 165 F) | Hot water boiler (> 2500 kBtuh, 83.0 Et, 85.0Ec, OA Reset from 140 to 165 F) |  |  |  | Available |  | 0 | 0 |  | ErRobNc |  | HVAC-Blr |  | None | 2016-01-01 | 2019-12-31 | DEER2016 Update (non-Ltg) |  |  |  |  | Standard | Measure expired due to DEER2020 update | 1 | 1 | 0 | Deemed Ex Ante Team |  | Measure expired due to DEER2020 update |  | Updated to indicate claim/filing status
920 | C-In-CFLscw-A(30w)-dWP18 | Commercial Indoor General Lighting: CFL Lamp with integated Ballast replaces pre-existing standard lighting Wattage. Measure includes Code case. Impacts: CFL-based HOU (varies by BldgType) | ExAnte2017 | Disposition | 2020-11-24 16:30 | Com-Iltg-dWatt-CFL | NonDEER | Scaled | BaseRatio | 0 | 0 | None |  | 0 |  | 1 | Com | Any | Lighting | InGen-CFL | Ltg_Lamp | CFLint_lamp | CFLscw-A(30w) | ILtg-CFL-Com | All Nonres (except globe & candelabra) CFL base case, Total Watts = 1.59 x Msr Watts | All Nonres (except globe & candelabra) CFL base case, Total Watts = 1.59 x Msr Watts | CFL Lamp: A-lamp, 30 Watts | CFLratio0159 | CFLratio0159 | CFLscw-A(30w) | Available |  |  |  | 2017ScrewInLampDisposition | ErRobNc |  |  |  | 2017Dispo-Com-InLtg | 2017-07-01 | 2018-06-30 | InEA_modVal |  |  |  |  | Standard | Remove expiry date per Commission Staff direction 2018ScrewInLampSavignsMethods-11Dec2017.pdf | 1 | 1 | 0 | Deemed Ex Ante Team |  | Remove expiry date per Commission Staff direction 2018ScrewInLampSavignsMethods-11Dec2017.pdf |  | Updated to indicate claim/filing status
920 | NG-HVAC-Blr-HW-gt2500kBtuh-85p0Et-Drft | Hot water boiler (> 2500 kBtuh, 85.0 Et, 87.0Ec, OA Reset from 140 to 165 F) | DEER2016 | D16v2 | 2020-11-24 16:30 | NG-HVAC-Blr-HW-gt2500kBtuh-85p0Et-Drft | DEER | Standard | None | 0 | 0 | None |  | 0 |  | 0 | Com | Any | HVAC | SpaceHeat | WaterHtg_eq | Boiler_Et |  | HVAC-Blr | Hot water boiler,> 2500 kBtuh; Pre-2005: 75.0 Et, No reset 2006 - 2009: 75.0 Et, OA Reset from 140 to 165 F 2010 - 2013: 75.0 Et, OA Reset from 140 to 165 F 2014 - 2015: 80.0 Et, OA Reset from 140 to 165 F | Hot water boiler (> 2500 kBtuh, 80.0 Et, 82.0Ec, OA Reset from 140 to 165 F) | Hot water boiler (> 2500 kBtuh, 85.0 Et, 87.0Ec, OA Reset from 140 to 165 F) |  |  |  | Available |  | 0 | 0 |  | ErRobNc |  | HVAC-Blr |  | None | 2016-01-01 | 2019-12-31 | DEER2016 Update (non-Ltg) |  |  |  |  | Standard | Measure expired due to DEER2020 update | 1 | 1 | 0 | Deemed Ex Ante Team |  | Measure expired due to DEER2020 update |  | Updated to indicate claim/filing status
921 | C-In-CFLscw-A(32w)-dWP19 | Commercial Indoor General Lighting: CFL Lamp with integated Ballast replaces pre-existing standard lighting Wattage. Measure includes Code case. Impacts: CFL-based HOU (varies by BldgType) | ExAnte2017 | Disposition | 2020-11-24 16:30 | Com-Iltg-dWatt-CFL | NonDEER | Scaled | BaseRatio | 0 | 0 | None |  | 0 |  | 1 | Com | Any | Lighting | InGen-CFL | Ltg_Lamp | CFLint_lamp | CFLscw-A(32w) | ILtg-CFL-Com | All Nonres (except globe & candelabra) CFL base case, Total Watts = 1.59 x Msr Watts | All Nonres (except globe & candelabra) CFL base case, Total Watts = 1.59 x Msr Watts | CFL Lamp: A-lamp, 32 Watts | CFLratio0159 | CFLratio0159 | CFLscw-A(32w) | Available |  |  |  | 2017ScrewInLampDisposition | ErRobNc |  |  |  | 2017Dispo-Com-InLtg | 2017-07-01 | 2018-06-30 | InEA_modVal |  |  |  |  | Standard | Remove expiry date per Commission Staff direction 2018ScrewInLampSavignsMethods-11Dec2017.pdf | 1 | 1 | 0 | Deemed Ex Ante Team |  | Remove expiry date per Commission Staff direction 2018ScrewInLampSavignsMethods-11Dec2017.pdf |  | Updated to indicate claim/filing status
921 | NG-HVAC-Blr-HW-gt2500kBtuh-90p0Et-CndStd | Hot water boiler (> 2500 kBtuh, 90.0 Et, condensing, OA reset from 140 to 165 F) | DEER2016 | D16v2 | 2020-11-24 16:30 | NG-HVAC-Blr-HW-gt2500kBtuh-90p0Et-CndStd | DEER | Standard | None | 0 | 0 | None |  | 0 |  | 0 | Com | Any | HVAC | SpaceHeat | WaterHtg_eq | Boiler_Et |  | HVAC-Blr | Hot water boiler,> 2500 kBtuh; Pre-2005: 75.0 Et, No reset 2006 - 2009: 75.0 Et, OA Reset from 140 to 165 F 2010 - 2013: 75.0 Et, OA Reset from 140 to 165 F 2014 - 2015: 80.0 Et, OA Reset from 140 to 165 F | Hot water boiler (> 2500 kBtuh, 80.0 Et, 82.0Ec, OA Reset from 140 to 165 F) | Hot water boiler (> 2500 kBtuh, 90.0 Et, condensing, OA reset from 140 to 165 F) |  |  |  | Available |  | 0 | 0 |  | ErRobNc |  | HVAC-Blr |  | None | 2016-01-01 | 2019-12-31 | DEER2016 Update (non-Ltg) |  |  |  |  | Standard | Measure expired due to DEER2020 update | 1 | 1 | 0 | Deemed Ex Ante Team |  | Measure expired due to DEER2020 update |  | Updated to indicate claim/filing status
922 | C-In-CFLscw-A(40w)-dWP24 | Commercial Indoor General Lighting: CFL Lamp with integated Ballast replaces pre-existing standard lighting Wattage. Measure includes Code case. Impacts: CFL-based HOU (varies by BldgType) | ExAnte2017 | Disposition | 2020-11-24 16:30 | Com-Iltg-dWatt-CFL | NonDEER | Scaled | BaseRatio | 0 | 0 | None |  | 0 |  | 1 | Com | Any | Lighting | InGen-CFL | Ltg_Lamp | CFLint_lamp | CFLscw-A(40w) | ILtg-CFL-Com | All Nonres (except globe & candelabra) CFL base case, Total Watts = 1.59 x Msr Watts | All Nonres (except globe & candelabra) CFL base case, Total Watts = 1.59 x Msr Watts | CFL Lamp: A-lamp, 40 Watts | CFLratio0159 | CFLratio0159 | CFLscw-A(40w) | Available |  |  |  | 2017ScrewInLampDisposition | ErRobNc |  |  |  | 2017Dispo-Com-InLtg | 2017-07-01 | 2018-06-30 | InEA_modVal |  |  |  |  | Standard | Remove expiry date per Commission Staff direction 2018ScrewInLampSavignsMethods-11Dec2017.pdf | 1 | 1 | 0 | Deemed Ex Ante Team |  | Remove expiry date per Commission Staff direction 2018ScrewInLampSavignsMethods-11Dec2017.pdf |  | Updated to indicate claim/filing status
922 | NG-HVAC-Blr-HW-gt2500kBtuh-90p0Et-CndLow | Hot water boiler (> 2500 kBtuh, 90.0 Et, condensing, OA reset from 115 to 140 F) | DEER2016 | D16v2 | 2020-11-24 16:30 | NG-HVAC-Blr-HW-gt2500kBtuh-90p0Et-CndLow | DEER | Standard | None | 0 | 0 | None |  | 0 |  | 0 | Com | Any | HVAC | SpaceHeat | WaterHtg_eq | Boiler_Et |  | HVAC-Blr | Hot water boiler,> 2500 kBtuh; Pre-2005: 75.0 Et, No reset 2006 - 2009: 75.0 Et, OA Reset from 140 to 165 F 2010 - 2013: 75.0 Et, OA Reset from 140 to 165 F 2014 - 2015: 80.0 Et, OA Reset from 140 to 165 F | Hot water boiler (> 2500 kBtuh, 80.0 Et, 82.0Ec, OA Reset from 140 to 165 F) | Hot water boiler (> 2500 kBtuh, 90.0 Et, condensing, OA reset from 115 to 140 F) |  |  |  | Available |  | 0 | 0 |  | ErRobNc |  | HVAC-Blr |  | None | 2016-01-01 | 2019-12-31 | DEER2016 Update (non-Ltg) |  |  |  |  | Standard | Measure expired due to DEER2020 update | 1 | 1 | 0 | Deemed Ex Ante Team |  | Measure expired due to DEER2020 update |  | Updated to indicate claim/filing status
923 | C-In-CFLscw-A(42w)-dWP25 | Commercial Indoor General Lighting: CFL Lamp with integated Ballast replaces pre-existing standard lighting Wattage. Measure includes Code case. Impacts: CFL-based HOU (varies by BldgType) | ExAnte2017 | Disposition | 2020-11-24 16:30 | Com-Iltg-dWatt-CFL | NonDEER | Scaled | BaseRatio | 0 | 0 | None |  | 0 |  | 1 | Com | Any | Lighting | InGen-CFL | Ltg_Lamp | CFLint_lamp | CFLscw-A(42w) | ILtg-CFL-Com | All Nonres (except globe & candelabra) CFL base case, Total Watts = 1.59 x Msr Watts | All Nonres (except globe & candelabra) CFL base case, Total Watts = 1.59 x Msr Watts | CFL Lamp: A-lamp, 42 Watts | CFLratio0159 | CFLratio0159 | CFLscw-A(42w) | Available |  |  |  | 2017ScrewInLampDisposition | ErRobNc |  |  |  | 2017Dispo-Com-InLtg | 2017-07-01 | 2018-06-30 | InEA_modVal |  |  |  |  | Standard | Remove expiry date per Commission Staff direction 2018ScrewInLampSavignsMethods-11Dec2017.pdf | 1 | 1 | 0 | Deemed Ex Ante Team |  | Remove expiry date per Commission Staff direction 2018ScrewInLampSavignsMethods-11Dec2017.pdf |  | Updated to indicate claim/filing status
923 | NG-HVAC-Blr-HW-gt2500kBtuh-90p0Et-CndReset | Hot water boiler (> 2500 kBtuh, 90.0 Et, condensing, load reset from 115 to 140 F) | DEER2016 | D16v2 | 2020-11-24 16:30 | NG-HVAC-Blr-HW-gt2500kBtuh-90p0Et-CndReset | DEER | Standard | None | 0 | 0 | None |  | 0 |  | 0 | Com | Any | HVAC | SpaceHeat | WaterHtg_eq | Boiler_Et |  | HVAC-Blr | Hot water boiler,> 2500 kBtuh; Pre-2005: 75.0 Et, No reset 2006 - 2009: 75.0 Et, OA Reset from 140 to 165 F 2010 - 2013: 75.0 Et, OA Reset from 140 to 165 F 2014 - 2015: 80.0 Et, OA Reset from 140 to 165 F | Hot water boiler (> 2500 kBtuh, 80.0 Et, 82.0Ec, OA Reset from 140 to 165 F) | Hot water boiler (> 2500 kBtuh, 90.0 Et, condensing, load reset from 115 to 140 F) |  |  |  | Available |  | 0 | 0 |  | ErRobNc |  | HVAC-Blr |  | None | 2016-01-01 | 2019-12-31 | DEER2016 Update (non-Ltg) |  |  |  |  | Standard | Measure expired due to DEER2020 update | 1 | 1 | 0 | Deemed Ex Ante Team |  | Measure expired due to DEER2020 update |  | Updated to indicate claim/filing status
924 | C-In-CFLscw-A(45w)-dWP27 | Commercial Indoor General Lighting: CFL Lamp with integated Ballast replaces pre-existing standard lighting Wattage. Measure includes Code case. Impacts: CFL-based HOU (varies by BldgType) | ExAnte2017 | Disposition | 2020-11-24 16:30 | Com-Iltg-dWatt-CFL | NonDEER | Scaled | BaseRatio | 0 | 0 | None |  | 0 |  | 1 | Com | Any | Lighting | InGen-CFL | Ltg_Lamp | CFLint_lamp | CFLscw-A(45w) | ILtg-CFL-Com | All Nonres (except globe & candelabra) CFL base case, Total Watts = 1.59 x Msr Watts | All Nonres (except globe & candelabra) CFL base case, Total Watts = 1.59 x Msr Watts | CFL Lamp: A-lamp, 45 Watts | CFLratio0159 | CFLratio0159 | CFLscw-A(45w) | Available |  |  |  | 2017ScrewInLampDisposition | ErRobNc |  |  |  | 2017Dispo-Com-InLtg | 2017-07-01 | 2018-06-30 | InEA_modVal |  |  |  |  | Standard | Remove expiry date per Commission Staff direction 2018ScrewInLampSavignsMethods-11Dec2017.pdf | 1 | 1 | 0 | Deemed Ex Ante Team |  | Remove expiry date per Commission Staff direction 2018ScrewInLampSavignsMethods-11Dec2017.pdf |  | Updated to indicate claim/filing status
924 | NG-HVAC-Blr-HW-gt2500kBtuh-94p0Et-CndStd | Hot water boiler (> 2500 kBtuh, 94.0 Et, condensing, OA reset from 140 to 165 F) | DEER2016 | D16v2 | 2020-11-24 16:30 | NG-HVAC-Blr-HW-gt2500kBtuh-94p0Et-CndStd | DEER | Standard | None | 0 | 0 | None |  | 0 |  | 0 | Com | Any | HVAC | SpaceHeat | WaterHtg_eq | Boiler_Et |  | HVAC-Blr | Hot water boiler,> 2500 kBtuh; Pre-2005: 75.0 Et, No reset 2006 - 2009: 75.0 Et, OA Reset from 140 to 165 F 2010 - 2013: 75.0 Et, OA Reset from 140 to 165 F 2014 - 2015: 80.0 Et, OA Reset from 140 to 165 F | Hot water boiler (> 2500 kBtuh, 80.0 Et, 82.0Ec, OA Reset from 140 to 165 F) | Hot water boiler (> 2500 kBtuh, 94.0 Et, condensing, OA reset from 140 to 165 F) |  |  |  | Available |  | 0 | 0 |  | ErRobNc |  | HVAC-Blr |  | None | 2016-01-01 | 2019-12-31 | DEER2016 Update (non-Ltg) |  |  |  |  | Standard | Measure expired due to DEER2020 update | 1 | 1 | 0 | Deemed Ex Ante Team |  | Measure expired due to DEER2020 update |  | Updated to indicate claim/filing status
925 | C-In-CFLscw-A(55w)-dWP32 | Commercial Indoor General Lighting: CFL Lamp with integated Ballast replaces pre-existing standard lighting Wattage. Measure includes Code case. Impacts: CFL-based HOU (varies by BldgType) | ExAnte2017 | Disposition | 2020-11-24 16:30 | Com-Iltg-dWatt-CFL | NonDEER | Scaled | BaseRatio | 0 | 0 | None |  | 0 |  | 1 | Com | Any | Lighting | InGen-CFL | Ltg_Lamp | CFLint_lamp | CFLscw-A(55w) | ILtg-CFL-Com | All Nonres (except globe & candelabra) CFL base case, Total Watts = 1.59 x Msr Watts | All Nonres (except globe & candelabra) CFL base case, Total Watts = 1.59 x Msr Watts | CFL Lamp: A-lamp, 55 Watts | CFLratio0159 | CFLratio0159 | CFLscw-A(55w) | Available |  |  |  | 2017ScrewInLampDisposition | ErRobNc |  |  |  | 2017Dispo-Com-InLtg | 2017-07-01 | 2018-06-30 | InEA_modVal |  |  |  |  | Standard | Remove expiry date per Commission Staff direction 2018ScrewInLampSavignsMethods-11Dec2017.pdf | 1 | 1 | 0 | Deemed Ex Ante Team |  | Remove expiry date per Commission Staff direction 2018ScrewInLampSavignsMethods-11Dec2017.pdf |  | Updated to indicate claim/filing status
925 | NG-HVAC-Blr-HW-gt2500kBtuh-94p0Et-CndLow | Hot water boiler (> 2500 kBtuh, 94.0 Et, condensing, OA reset from 115 to 140 F) | DEER2016 | D16v2 | 2020-11-24 16:30 | NG-HVAC-Blr-HW-gt2500kBtuh-94p0Et-CndLow | DEER | Standard | None | 0 | 0 | None |  | 0 |  | 0 | Com | Any | HVAC | SpaceHeat | WaterHtg_eq | Boiler_Et |  | HVAC-Blr | Hot water boiler,> 2500 kBtuh; Pre-2005: 75.0 Et, No reset 2006 - 2009: 75.0 Et, OA Reset from 140 to 165 F 2010 - 2013: 75.0 Et, OA Reset from 140 to 165 F 2014 - 2015: 80.0 Et, OA Reset from 140 to 165 F | Hot water boiler (> 2500 kBtuh, 80.0 Et, 82.0Ec, OA Reset from 140 to 165 F) | Hot water boiler (> 2500 kBtuh, 94.0 Et, condensing, OA reset from 115 to 140 F) |  |  |  | Available |  | 0 | 0 |  | ErRobNc |  | HVAC-Blr |  | None | 2016-01-01 | 2019-12-31 | DEER2016 Update (non-Ltg) |  |  |  |  | Standard | Measure expired due to DEER2020 update | 1 | 1 | 0 | Deemed Ex Ante Team |  | Measure expired due to DEER2020 update |  | Updated to indicate claim/filing status
926 | C-In-CFLscw-A(7w)-dWP4 | Commercial Indoor General Lighting: CFL Lamp with integated Ballast replaces pre-existing standard lighting Wattage. Measure includes Code case. Impacts: CFL-based HOU (varies by BldgType) | ExAnte2017 | Disposition | 2020-11-24 16:30 | Com-Iltg-dWatt-CFL | NonDEER | Scaled | BaseRatio | 0 | 0 | None |  | 0 |  | 1 | Com | Any | Lighting | InGen-CFL | Ltg_Lamp | CFLint_lamp | CFLscw-A(7w) | ILtg-CFL-Com | All Nonres (except globe & candelabra) CFL base case, Total Watts = 1.59 x Msr Watts | All Nonres (except globe & candelabra) CFL base case, Total Watts = 1.59 x Msr Watts | CFL Lamp: A-lamp, 7 Watts | CFLratio0159 | CFLratio0159 | CFLscw-A(7w) | Available |  |  |  | 2017ScrewInLampDisposition | ErRobNc |  |  |  | 2017Dispo-Com-InLtg | 2017-07-01 | 2018-06-30 | InEA_modVal |  |  |  |  | Standard | Remove expiry date per Commission Staff direction 2018ScrewInLampSavignsMethods-11Dec2017.pdf | 1 | 1 | 0 | Deemed Ex Ante Team |  | Remove expiry date per Commission Staff direction 2018ScrewInLampSavignsMethods-11Dec2017.pdf |  | Updated to indicate claim/filing status
926 | NG-HVAC-Blr-HW-gt2500kBtuh-94p0Et-CndReset | Hot water boiler (> 2500 kBtuh, 94.0 Et, condensing, load reset from 115 to 140 F) | DEER2016 | D16v2 | 2020-11-24 16:30 | NG-HVAC-Blr-HW-gt2500kBtuh-94p0Et-CndReset | DEER | Standard | None | 0 | 0 | None |  | 0 |  | 0 | Com | Any | HVAC | SpaceHeat | WaterHtg_eq | Boiler_Et |  | HVAC-Blr | Hot water boiler,> 2500 kBtuh; Pre-2005: 75.0 Et, No reset 2006 - 2009: 75.0 Et, OA Reset from 140 to 165 F 2010 - 2013: 75.0 Et, OA Reset from 140 to 165 F 2014 - 2015: 80.0 Et, OA Reset from 140 to 165 F | Hot water boiler (> 2500 kBtuh, 80.0 Et, 82.0Ec, OA Reset from 140 to 165 F) | Hot water boiler (> 2500 kBtuh, 94.0 Et, condensing, load reset from 115 to 140 F) |  |  |  | Available |  | 0 | 0 |  | ErRobNc |  | HVAC-Blr |  | None | 2016-01-01 | 2019-12-31 | DEER2016 Update (non-Ltg) |  |  |  |  | Standard | Measure expired due to DEER2020 update | 1 | 1 | 0 | Deemed Ex Ante Team |  | Measure expired due to DEER2020 update |  | Updated to indicate claim/filing status
927 | C-In-CFLscw-A(8w)-dWP5 | Commercial Indoor General Lighting: CFL Lamp with integated Ballast replaces pre-existing standard lighting Wattage. Measure includes Code case. Impacts: CFL-based HOU (varies by BldgType) | ExAnte2017 | Disposition | 2020-11-24 16:30 | Com-Iltg-dWatt-CFL | NonDEER | Scaled | BaseRatio | 0 | 0 | None |  | 0 |  | 1 | Com | Any | Lighting | InGen-CFL | Ltg_Lamp | CFLint_lamp | CFLscw-A(8w) | ILtg-CFL-Com | All Nonres (except globe & candelabra) CFL base case, Total Watts = 1.59 x Msr Watts | All Nonres (except globe & candelabra) CFL base case, Total Watts = 1.59 x Msr Watts | CFL Lamp: A-lamp, 8 Watts | CFLratio0159 | CFLratio0159 | CFLscw-A(8w) | Available |  |  |  | 2017ScrewInLampDisposition | ErRobNc |  |  |  | 2017Dispo-Com-InLtg | 2017-07-01 | 2018-06-30 | InEA_modVal |  |  |  |  | Standard | Remove expiry date per Commission Staff direction 2018ScrewInLampSavignsMethods-11Dec2017.pdf | 1 | 1 | 0 | Deemed Ex Ante Team |  | Remove expiry date per Commission Staff direction 2018ScrewInLampSavignsMethods-11Dec2017.pdf |  | Updated to indicate claim/filing status
927 | NG-HVAC-Blr-Stm-lt300kBtuh-82p0AFUE-Drft | Steam boiler (< 300 kBtuh, 82.0 AFUE, OA Reset from 140 to 165 F) | DEER2016 | D16v2 | 2020-11-24 16:30 | NG-HVAC-Blr-Stm-lt300kBtuh-82p0AFUE-Drft | DEER | Standard | None | 0 | 0 | None |  | 0 |  | 0 | Com | Any | HVAC | SpaceHeat | SteamHtg_eq | Boiler_AF |  | HVAC-Blr | Steam boiler,< 300 kBtuh; Pre-2005: 75.0 Et, No reset 2006 - 2009: 75.0 Et, OA Reset from 140 to 165 F 2010 - 2013: 75.0 Et, OA Reset from 140 to 165 F 2014 - 2015: 80.0 Et, OA Reset from 140 to 165 F | Steam boiler (< 300 kBtuh, 80.0 AFUE, OA Reset from 140 to 165 F) | Steam boiler (< 300 kBtuh, 82.0 AFUE, OA Reset from 140 to 165 F) |  |  |  | Available |  | 0 | 0 |  | ErRobNc |  | HVAC-Blr |  | None | 2016-01-01 | 2019-12-31 | DEER2016 Update (non-Ltg) |  |  |  |  | Standard | Measure expired due to DEER2020 update | 1 | 1 | 0 | Deemed Ex Ante Team |  | Measure expired due to DEER2020 update |  | Updated to indicate claim/filing status
928 | C-In-CFLscw-A(9w)-dWP5 | Commercial Indoor General Lighting: CFL Lamp with integated Ballast replaces pre-existing standard lighting Wattage. Measure includes Code case. Impacts: CFL-based HOU (varies by BldgType) | ExAnte2017 | Disposition | 2020-11-24 16:30 | Com-Iltg-dWatt-CFL | NonDEER | Scaled | BaseRatio | 0 | 0 | None |  | 0 |  | 1 | Com | Any | Lighting | InGen-CFL | Ltg_Lamp | CFLint_lamp | CFLscw-A(9w) | ILtg-CFL-Com | All Nonres (except globe & candelabra) CFL base case, Total Watts = 1.59 x Msr Watts | All Nonres (except globe & candelabra) CFL base case, Total Watts = 1.59 x Msr Watts | CFL Lamp: A-lamp, 9 Watts | CFLratio0159 | CFLratio0159 | CFLscw-A(9w) | Available |  |  |  | 2017ScrewInLampDisposition | ErRobNc |  |  |  | 2017Dispo-Com-InLtg | 2017-07-01 | 2018-06-30 | InEA_modVal |  |  |  |  | Standard | Remove expiry date per Commission Staff direction 2018ScrewInLampSavignsMethods-11Dec2017.pdf | 1 | 1 | 0 | Deemed Ex Ante Team |  | Remove expiry date per Commission Staff direction 2018ScrewInLampSavignsMethods-11Dec2017.pdf |  | Updated to indicate claim/filing status
928 | NG-HVAC-Blr-Stm-lt300kBtuh-83p0AFUE-Drft | Steam boiler (< 300 kBtuh, 83.0 AFUE, OA Reset from 140 to 165 F) | DEER2016 | D16v2 | 2020-11-24 16:30 | NG-HVAC-Blr-Stm-lt300kBtuh-83p0AFUE-Drft | DEER | Standard | None | 0 | 0 | None |  | 0 |  | 0 | Com | Any | HVAC | SpaceHeat | SteamHtg_eq | Boiler_AF |  | HVAC-Blr | Steam boiler,< 300 kBtuh; Pre-2005: 75.0 Et, No reset 2006 - 2009: 75.0 Et, OA Reset from 140 to 165 F 2010 - 2013: 75.0 Et, OA Reset from 140 to 165 F 2014 - 2015: 80.0 Et, OA Reset from 140 to 165 F | Steam boiler (< 300 kBtuh, 80.0 AFUE, OA Reset from 140 to 165 F) | Steam boiler (< 300 kBtuh, 83.0 AFUE, OA Reset from 140 to 165 F) |  |  |  | Available |  | 0 | 0 |  | ErRobNc |  | HVAC-Blr |  | None | 2016-01-01 | 2019-12-31 | DEER2016 Update (non-Ltg) |  |  |  |  | Standard | Measure expired due to DEER2020 update | 1 | 1 | 0 | Deemed Ex Ante Team |  | Measure expired due to DEER2020 update |  | Updated to indicate claim/filing status
929 | C-In-CFLscw-CC(3w)-dWP2 | Commercial Indoor General Lighting: CFL Lamp with integated Ballast replaces pre-existing standard lighting Wattage. Measure includes Code case. Impacts: CFL-based HOU (varies by BldgType) | ExAnte2017 | Disposition | 2020-11-24 16:30 | Com-Iltg-dWatt-CFL | NonDEER | Scaled | BaseRatio | 0 | 0 | None |  | 0 |  | 1 | Com | Any | Lighting | InGen-CFL | Ltg_Lamp | CFLint_lamp | CFLscw-CC(3w) | ILtg-CFL-Com | All Nonres (except globe & candelabra) CFL base case, Total Watts = 1.59 x Msr Watts | All Nonres (except globe & candelabra) CFL base case, Total Watts = 1.59 x Msr Watts | CFL Lamp: Any Non-reflector, Code Cathode, 3 Watts | CFLratio0159 | CFLratio0159 | CFLscw-CC(3w) | Available |  |  |  | 2017ScrewInLampDisposition | ErRobNc |  |  |  | 2017Dispo-Com-InLtg | 2017-07-01 | 2018-06-30 | InEA_modVal |  |  |  |  | Standard | Revise expiry date to 60/30/2018 Commission Staff direction 2018ScrewInLampSavignsMethods-11Dec2017.pdf | 1 | 1 | 0 | Deemed Ex Ante Team |  | Revise expiry date to 60/30/2018 Commission Staff direction 2018ScrewInLampSavignsMethods-11Dec2017.pdf |  | Updated to indicate claim/filing status
929 | NG-HVAC-Blr-Stm-300to2500kBtuh-81p0Et-Drft | Steam boiler (300 - 2500 kBtuh, 81.0 Et, OA Reset from 140 to 165 F) | DEER2016 | D16v2 | 2020-11-24 16:30 | NG-HVAC-Blr-Stm-300to2500kBtuh-81p0Et-Drft | DEER | Standard | None | 0 | 0 | None |  | 0 |  | 0 | Com | Any | HVAC | SpaceHeat | SteamHtg_eq | Boiler_Et |  | HVAC-Blr | Steam boiler,300 - 2500 kBtuh; Pre-2005: 75.0 Et, No reset 2006 - 2009: 75.0 Et, OA Reset from 140 to 165 F 2010 - 2013: 75.0 Et, OA Reset from 140 to 165 F 2014 - 2015: 79.0 Et, OA Reset from 140 to 165 F | Steam boiler (300 - 2500 kBtuh, 79.0 Et, OA Reset from 140 to 165 F) | Steam boiler (300 - 2500 kBtuh, 81.0 Et, OA Reset from 140 to 165 F) |  |  |  | Available |  | 0 | 0 |  | ErRobNc |  | HVAC-Blr |  | None | 2016-01-01 | 2019-12-31 | DEER2016 Update (non-Ltg) |  |  |  |  | Standard | Measure expired due to DEER2020 update | 1 | 1 | 0 | Deemed Ex Ante Team |  | Measure expired due to DEER2020 update |  | Updated to indicate claim/filing status
930 | C-In-CFLscw-CC(5w)-dWP3 | Commercial Indoor General Lighting: CFL Lamp with integated Ballast replaces pre-existing standard lighting Wattage. Measure includes Code case. Impacts: CFL-based HOU (varies by BldgType) | ExAnte2017 | Disposition | 2020-11-24 16:30 | Com-Iltg-dWatt-CFL | NonDEER | Scaled | BaseRatio | 0 | 0 | None |  | 0 |  | 1 | Com | Any | Lighting | InGen-CFL | Ltg_Lamp | CFLint_lamp | CFLscw-CC(5w) | ILtg-CFL-Com | All Nonres (except globe & candelabra) CFL base case, Total Watts = 1.59 x Msr Watts | All Nonres (except globe & candelabra) CFL base case, Total Watts = 1.59 x Msr Watts | CFL Lamp: Any Non-reflector, Code Cathode, 5 Watts | CFLratio0159 | CFLratio0159 | CFLscw-CC(5w) | Available |  |  |  | 2017ScrewInLampDisposition | ErRobNc |  |  |  | 2017Dispo-Com-InLtg | 2017-07-01 | 2018-06-30 | InEA_modVal |  |  |  |  | Standard | Revise expiry date to 60/30/2018 Commission Staff direction 2018ScrewInLampSavignsMethods-11Dec2017.pdf | 1 | 1 | 0 | Deemed Ex Ante Team |  | Revise expiry date to 60/30/2018 Commission Staff direction 2018ScrewInLampSavignsMethods-11Dec2017.pdf |  | Updated to indicate claim/filing status
930 | NG-HVAC-Blr-Stm-300to2500kBtuh-82p0Et-Drft | Steam boiler (300 - 2500 kBtuh, 82.0 Et, OA Reset from 140 to 165 F) | DEER2016 | D16v2 | 2020-11-24 16:30 | NG-HVAC-Blr-Stm-300to2500kBtuh-82p0Et-Drft | DEER | Standard | None | 0 | 0 | None |  | 0 |  | 0 | Com | Any | HVAC | SpaceHeat | SteamHtg_eq | Boiler_Et |  | HVAC-Blr | Steam boiler,300 - 2500 kBtuh; Pre-2005: 75.0 Et, No reset 2006 - 2009: 75.0 Et, OA Reset from 140 to 165 F 2010 - 2013: 75.0 Et, OA Reset from 140 to 165 F 2014 - 2015: 79.0 Et, OA Reset from 140 to 165 F | Steam boiler (300 - 2500 kBtuh, 79.0 Et, OA Reset from 140 to 165 F) | Steam boiler (300 - 2500 kBtuh, 82.0 Et, OA Reset from 140 to 165 F) |  |  |  | Available |  | 0 | 0 |  | ErRobNc |  | HVAC-Blr |  | None | 2016-01-01 | 2019-12-31 | DEER2016 Update (non-Ltg) |  |  |  |  | Standard | Measure expired due to DEER2020 update | 1 | 1 | 0 | Deemed Ex Ante Team |  | Measure expired due to DEER2020 update |  | Updated to indicate claim/filing status
931 | C-In-CFLscw-CC(8w)-dWP5 | Commercial Indoor General Lighting: CFL Lamp with integated Ballast replaces pre-existing standard lighting Wattage. Measure includes Code case. Impacts: CFL-based HOU (varies by BldgType) | ExAnte2017 | Disposition | 2020-11-24 16:30 | Com-Iltg-dWatt-CFL | NonDEER | Scaled | BaseRatio | 0 | 0 | None |  | 0 |  | 1 | Com | Any | Lighting | InGen-CFL | Ltg_Lamp | CFLint_lamp | CFLscw-CC(8w) | ILtg-CFL-Com | All Nonres (except globe & candelabra) CFL base case, Total Watts = 1.59 x Msr Watts | All Nonres (except globe & candelabra) CFL base case, Total Watts = 1.59 x Msr Watts | CFL Lamp: Any Non-reflector, Code Cathode, 8 Watts | CFLratio0159 | CFLratio0159 | CFLscw-CC(8w) | Available |  |  |  | 2017ScrewInLampDisposition | ErRobNc |  |  |  | 2017Dispo-Com-InLtg | 2017-07-01 | 2018-06-30 | InEA_modVal |  |  |  |  | Standard | Revise expiry date to 60/30/2018 Commission Staff direction 2018ScrewInLampSavignsMethods-11Dec2017.pdf | 1 | 1 | 0 | Deemed Ex Ante Team |  | Revise expiry date to 60/30/2018 Commission Staff direction 2018ScrewInLampSavignsMethods-11Dec2017.pdf |  | Updated to indicate claim/filing status
931 | NG-HVAC-Blr-Stm-gt2500kBtuh-80p0Et-Drft | Steam boiler (> 2500 kBtuh, 80.0 Et, OA Reset from 140 to 165 F) | DEER2016 | D16v2 | 2020-11-24 16:30 | NG-HVAC-Blr-Stm-gt2500kBtuh-80p0Et-Drft | DEER | Standard | None | 0 | 0 | None |  | 0 |  | 0 | Com | Any | HVAC | SpaceHeat | SteamHtg_eq | Boiler_Et |  | HVAC-Blr | Steam boiler,> 2500 kBtuh; Pre-2005: 75.0 Et, No reset 2006 - 2009: 75.0 Et, OA Reset from 140 to 165 F 2010 - 2013: 75.0 Et, OA Reset from 140 to 165 F 2014 - 2015: 79.0 Et, OA Reset from 140 to 165 F | Steam boiler (> 2500 kBtuh, 79.0 Et, 82.0Ec, OA Reset from 140 to 165 F) | Steam boiler (> 2500 kBtuh, 80.0 Et, OA Reset from 140 to 165 F) |  |  |  | Available |  | 0 | 0 |  | ErRobNc |  | HVAC-Blr |  | None | 2016-01-01 | 2019-12-31 | DEER2016 Update (non-Ltg) |  |  |  |  | Standard | Measure expired due to DEER2020 update | 1 | 1 | 0 | Deemed Ex Ante Team |  | Measure expired due to DEER2020 update |  | Updated to indicate claim/filing status
932 | C-In-CFLscw-Circ9(22w)-dWP13 | Commercial Indoor General Lighting: CFL Lamp with integated Ballast replaces pre-existing standard lighting Wattage. Measure includes Code case. Impacts: CFL-based HOU (varies by BldgType) | ExAnte2017 | Disposition | 2020-11-24 16:30 | Com-Iltg-dWatt-CFL | NonDEER | Scaled | BaseRatio | 0 | 0 | None |  | 0 |  | 1 | Com | Any | Lighting | InGen-CFL | Ltg_Lamp | CFLint_lamp |  | ILtg-CFL-Com | All Nonres (except globe & candelabra) CFL base case, Total Watts = 1.59 x Msr Watts | All Nonres (except globe & candelabra) CFL base case, Total Watts = 1.59 x Msr Watts | CFL Lamp: T-9 Circular Tube, 22 Watts | CFLratio0159 | CFLratio0159 | CFLscw-Circ9(22w) | Available |  |  |  | 2017ScrewInLampDisposition | ErRobNc |  |  |  | 2017Dispo-Com-InLtg | 2017-07-01 | 2018-06-30 | InEA_modVal |  |  |  |  | Standard | Revise expiry date to 60/30/2018 Commission Staff direction 2018ScrewInLampSavignsMethods-11Dec2017.pdf | 1 | 1 | 0 | Deemed Ex Ante Team |  | Revise expiry date to 60/30/2018 Commission Staff direction 2018ScrewInLampSavignsMethods-11Dec2017.pdf |  | Updated to indicate claim/filing status
932 | NG-HVAC-Blr-Stm-gt2500kBtuh-81p0Et-Drft | Steam boiler (> 2500 kBtuh, 81.0 Et, OA Reset from 140 to 165 F) | DEER2016 | D16v2 | 2020-11-24 16:30 | NG-HVAC-Blr-Stm-gt2500kBtuh-81p0Et-Drft | DEER | Standard | None | 0 | 0 | None |  | 0 |  | 0 | Com | Any | HVAC | SpaceHeat | SteamHtg_eq | Boiler_Et |  | HVAC-Blr | Steam boiler,> 2500 kBtuh; Pre-2005: 75.0 Et, No reset 2006 - 2009: 75.0 Et, OA Reset from 140 to 165 F 2010 - 2013: 75.0 Et, OA Reset from 140 to 165 F 2014 - 2015: 79.0 Et, OA Reset from 140 to 165 F | Steam boiler (> 2500 kBtuh, 79.0 Et, 82.0Ec, OA Reset from 140 to 165 F) | Steam boiler (> 2500 kBtuh, 81.0 Et, OA Reset from 140 to 165 F) |  |  |  | Available |  | 0 | 0 |  | ErRobNc |  | HVAC-Blr |  | None | 2016-01-01 | 2019-12-31 | DEER2016 Update (non-Ltg) |  |  |  |  | Standard | Measure expired due to DEER2020 update | 1 | 1 | 0 | Deemed Ex Ante Team |  | Measure expired due to DEER2020 update |  | Updated to indicate claim/filing status
933 | C-In-CFLscw-Circ9(26w)-dWP15 | Commercial Indoor General Lighting: CFL Lamp with integated Ballast replaces pre-existing standard lighting Wattage. Measure includes Code case. Impacts: CFL-based HOU (varies by BldgType) | ExAnte2017 | Disposition | 2020-11-24 16:30 | Com-Iltg-dWatt-CFL | NonDEER | Scaled | BaseRatio | 0 | 0 | None |  | 0 |  | 1 | Com | Any | Lighting | InGen-CFL | Ltg_Lamp | CFLint_lamp |  | ILtg-CFL-Com | All Nonres (except globe & candelabra) CFL base case, Total Watts = 1.59 x Msr Watts | All Nonres (except globe & candelabra) CFL base case, Total Watts = 1.59 x Msr Watts | CFL Lamp: T-9 Circular Tube, 26 Watts | CFLratio0159 | CFLratio0159 | CFLscw-Circ9(26w) | Available |  |  |  | 2017ScrewInLampDisposition | ErRobNc |  |  |  | 2017Dispo-Com-InLtg | 2017-07-01 | 2018-06-30 | InEA_modVal |  |  |  |  | Standard | Revise expiry date to 60/30/2018 Commission Staff direction 2018ScrewInLampSavignsMethods-11Dec2017.pdf | 1 | 1 | 0 | Deemed Ex Ante Team |  | Revise expiry date to 60/30/2018 Commission Staff direction 2018ScrewInLampSavignsMethods-11Dec2017.pdf |  | Updated to indicate claim/filing status
933 | NG-HVAC-Blr-Stm-gt2500kBtuh-82p0Et-Drft | Steam boiler (> 2500 kBtuh, 82.0 Et, OA Reset from 140 to 165 F) | DEER2016 | D16v2 | 2020-11-24 16:30 | NG-HVAC-Blr-Stm-gt2500kBtuh-82p0Et-Drft | DEER | Standard | None | 0 | 0 | None |  | 0 |  | 0 | Com | Any | HVAC | SpaceHeat | SteamHtg_eq | Boiler_Et |  | HVAC-Blr | Steam boiler,> 2500 kBtuh; Pre-2005: 75.0 Et, No reset 2006 - 2009: 75.0 Et, OA Reset from 140 to 165 F 2010 - 2013: 75.0 Et, OA Reset from 140 to 165 F 2014 - 2015: 79.0 Et, OA Reset from 140 to 165 F | Steam boiler (> 2500 kBtuh, 79.0 Et, 82.0Ec, OA Reset from 140 to 165 F) | Steam boiler (> 2500 kBtuh, 82.0 Et, OA Reset from 140 to 165 F) |  |  |  | Available |  | 0 | 0 |  | ErRobNc |  | HVAC-Blr |  | None | 2016-01-01 | 2019-12-31 | DEER2016 Update (non-Ltg) |  |  |  |  | Standard | Measure expired due to DEER2020 update | 1 | 1 | 0 | Deemed Ex Ante Team |  | Measure expired due to DEER2020 update |  | Updated to indicate claim/filing status
934 | C-In-CFLscw-Circ9(32w)-dWP19 | Commercial Indoor General Lighting: CFL Lamp with integated Ballast replaces pre-existing standard lighting Wattage. Measure includes Code case. Impacts: CFL-based HOU (varies by BldgType) | ExAnte2017 | Disposition | 2020-11-24 16:30 | Com-Iltg-dWatt-CFL | NonDEER | Scaled | BaseRatio | 0 | 0 | None |  | 0 |  | 1 | Com | Any | Lighting | InGen-CFL | Ltg_Lamp | CFLint_lamp |  | ILtg-CFL-Com | All Nonres (except globe & candelabra) CFL base case, Total Watts = 1.59 x Msr Watts | All Nonres (except globe & candelabra) CFL base case, Total Watts = 1.59 x Msr Watts | CFL Lamp: T-9 Circular Tube, 32 Watts | CFLratio0159 | CFLratio0159 | CFLscw-Circ9(32w) | Available |  |  |  | 2017ScrewInLampDisposition | ErRobNc |  |  |  | 2017Dispo-Com-InLtg | 2017-07-01 | 2018-06-30 | InEA_modVal |  |  |  |  | Standard | Revise expiry date to 60/30/2018 Commission Staff direction 2018ScrewInLampSavignsMethods-11Dec2017.pdf | 1 | 1 | 0 | Deemed Ex Ante Team |  | Revise expiry date to 60/30/2018 Commission Staff direction 2018ScrewInLampSavignsMethods-11Dec2017.pdf |  | Updated to indicate claim/filing status
935 | C-In-CFLscw-Circ9(40w)-dWP24 | Commercial Indoor General Lighting: CFL Lamp with integated Ballast replaces pre-existing standard lighting Wattage. Measure includes Code case. Impacts: CFL-based HOU (varies by BldgType) | ExAnte2017 | Disposition | 2020-11-24 16:30 | Com-Iltg-dWatt-CFL | NonDEER | Scaled | BaseRatio | 0 | 0 | None |  | 0 |  | 1 | Com | Any | Lighting | InGen-CFL | Ltg_Lamp | CFLint_lamp |  | ILtg-CFL-Com | All Nonres (except globe & candelabra) CFL base case, Total Watts = 1.59 x Msr Watts | All Nonres (except globe & candelabra) CFL base case, Total Watts = 1.59 x Msr Watts | CFL Lamp: T-9 Circular Tube, 40 Watts | CFLratio0159 | CFLratio0159 | CFLscw-Circ9(40w) | Available |  |  |  | 2017ScrewInLampDisposition | ErRobNc |  |  |  | 2017Dispo-Com-InLtg | 2017-07-01 | 2018-06-30 | InEA_modVal |  |  |  |  | Standard | Revise expiry date to 60/30/2018 Commission Staff direction 2018ScrewInLampSavignsMethods-11Dec2017.pdf | 1 | 1 | 0 | Deemed Ex Ante Team |  | Revise expiry date to 60/30/2018 Commission Staff direction 2018ScrewInLampSavignsMethods-11Dec2017.pdf |  | Updated to indicate claim/filing status
936 | C-In-CFLscw-Circ9(55w)-dWP32 | Commercial Indoor General Lighting: CFL Lamp with integated Ballast replaces pre-existing standard lighting Wattage. Measure includes Code case. Impacts: CFL-based HOU (varies by BldgType) | ExAnte2017 | Disposition | 2020-11-24 16:30 | Com-Iltg-dWatt-CFL | NonDEER | Scaled | BaseRatio | 0 | 0 | None |  | 0 |  | 1 | Com | Any | Lighting | InGen-CFL | Ltg_Lamp | CFLint_lamp |  | ILtg-CFL-Com | All Nonres (except globe & candelabra) CFL base case, Total Watts = 1.59 x Msr Watts | All Nonres (except globe & candelabra) CFL base case, Total Watts = 1.59 x Msr Watts | CFL Lamp: T-9 Circular Tube, 55 Watts | CFLratio0159 | CFLratio0159 | CFLscw-Circ9(55w) | Available |  |  |  | 2017ScrewInLampDisposition | ErRobNc |  |  |  | 2017Dispo-Com-InLtg | 2017-07-01 | 2018-06-30 | InEA_modVal |  |  |  |  | Standard | Revise expiry date to 60/30/2018 Commission Staff direction 2018ScrewInLampSavignsMethods-11Dec2017.pdf | 1 | 1 | 0 | Deemed Ex Ante Team |  | Revise expiry date to 60/30/2018 Commission Staff direction 2018ScrewInLampSavignsMethods-11Dec2017.pdf |  | Updated to indicate claim/filing status
937 | C-In-CFLscw-PAR38(23w)-dWP14 | Commercial Indoor General Lighting: CFL Lamp with integated Ballast replaces pre-existing standard lighting Wattage. Measure includes Code case. Impacts: CFL-based HOU (varies by BldgType) | ExAnte2017 | Disposition | 2020-11-24 16:30 | Com-Iltg-dWatt-CFL | NonDEER | Scaled | BaseRatio | 0 | 0 | None |  | 0 |  | 1 | Com | Any | Lighting | InGen-CFL | Ltg_Lamp | CFLint_lamp | CFLscw-PAR38(23w) | ILtg-CFL-Com | All Nonres (except globe & candelabra) CFL base case, Total Watts = 1.59 x Msr Watts | All Nonres (except globe & candelabra) CFL base case, Total Watts = 1.59 x Msr Watts | CFL Lamp: PAR38, 900 initial lumens, 23 Watts | CFLratio0159 | CFLratio0159 | CFLscw-PAR38(23w) | Available |  |  |  | 2017ScrewInLampDisposition | ErRobNc |  |  |  | 2017Dispo-Com-InLtg | 2017-07-01 | 2018-06-30 | InEA_modVal |  |  |  |  | Standard | Revise expiry date to 60/30/2018 Commission Staff direction 2018ScrewInLampSavignsMethods-11Dec2017.pdf | 1 | 1 | 0 | Deemed Ex Ante Team |  | Revise expiry date to 60/30/2018 Commission Staff direction 2018ScrewInLampSavignsMethods-11Dec2017.pdf |  | Updated to indicate claim/filing status
938 | C-In-CFLscw-Refl(10w)-dWP6 | Commercial Indoor General Lighting: CFL Lamp with integated Ballast replaces pre-existing standard lighting Wattage. Measure includes Code case. Impacts: CFL-based HOU (varies by BldgType) | ExAnte2017 | Disposition | 2020-11-24 16:30 | Com-Iltg-dWatt-CFL | NonDEER | Scaled | BaseRatio | 0 | 0 | None |  | 0 |  | 1 | Com | Any | Lighting | InGen-CFL | Ltg_Lamp | CFLint_lamp | CFLscw-Refl(10w) | ILtg-CFL-Com | All Nonres (except globe & candelabra) CFL base case, Total Watts = 1.59 x Msr Watts | All Nonres (except globe & candelabra) CFL base case, Total Watts = 1.59 x Msr Watts | CFL Lamp: Reflector, 10 Watts | CFLratio0159 | CFLratio0159 | CFLscw-Refl(10w) | Available |  |  |  | 2017ScrewInLampDisposition | ErRobNc |  |  |  | 2017Dispo-Com-InLtg | 2017-07-01 | 2018-06-30 | InEA_modVal |  |  |  |  | Standard | Revise expiry date to 60/30/2018 Commission Staff direction 2018ScrewInLampSavignsMethods-11Dec2017.pdf | 1 | 1 | 0 | Deemed Ex Ante Team |  | Revise expiry date to 60/30/2018 Commission Staff direction 2018ScrewInLampSavignsMethods-11Dec2017.pdf |  | Updated to indicate claim/filing status
939 | C-In-CFLscw-Refl-1(15w)-dWP9 | Commercial Indoor General Lighting: CFL Lamp with integated Ballast replaces pre-existing standard lighting Wattage. Measure includes Code case. Impacts: CFL-based HOU (varies by BldgType) | ExAnte2017 | Disposition | 2020-11-24 16:30 | Com-Iltg-dWatt-CFL | NonDEER | Scaled | BaseRatio | 0 | 0 | None |  | 0 |  | 1 | Com | Any | Lighting | InGen-CFL | Ltg_Lamp | CFLint_lamp | CFLscw-Refl-1(15w) | ILtg-CFL-Com | All Nonres (except globe & candelabra) CFL base case, Total Watts = 1.59 x Msr Watts | All Nonres (except globe & candelabra) CFL base case, Total Watts = 1.59 x Msr Watts | CFL Lamp: Reflector, 565 initial lumens, 15 Watts | CFLratio0159 | CFLratio0159 | CFLscw-Refl-1(15w) | Available |  |  |  | 2017ScrewInLampDisposition | ErRobNc |  |  |  | 2017Dispo-Com-InLtg | 2017-07-01 | 2018-06-30 | InEA_modVal |  |  |  |  | Standard | Revise expiry date to 60/30/2018 Commission Staff direction 2018ScrewInLampSavignsMethods-11Dec2017.pdf | 1 | 1 | 0 | Deemed Ex Ante Team |  | Revise expiry date to 60/30/2018 Commission Staff direction 2018ScrewInLampSavignsMethods-11Dec2017.pdf |  | Updated to indicate claim/filing status
940 | C-In-CFLscw-Refl(11w)-dWP6 | Commercial Indoor General Lighting: CFL Lamp with integated Ballast replaces pre-existing standard lighting Wattage. Measure includes Code case. Impacts: CFL-based HOU (varies by BldgType) | ExAnte2017 | Disposition | 2020-11-24 16:30 | Com-Iltg-dWatt-CFL | NonDEER | Scaled | BaseRatio | 0 | 0 | None |  | 0 |  | 1 | Com | Any | Lighting | InGen-CFL | Ltg_Lamp | CFLint_lamp | CFLscw-Refl(11w) | ILtg-CFL-Com | All Nonres (except globe & candelabra) CFL base case, Total Watts = 1.59 x Msr Watts | All Nonres (except globe & candelabra) CFL base case, Total Watts = 1.59 x Msr Watts | CFL Lamp: Reflector, 11 Watts | CFLratio0159 | CFLratio0159 | CFLscw-Refl(11w) | Available |  |  |  | 2017ScrewInLampDisposition | ErRobNc |  |  |  | 2017Dispo-Com-InLtg | 2017-07-01 | 2018-06-30 | InEA_modVal |  |  |  |  | Standard | Revise expiry date to 60/30/2018 Commission Staff direction 2018ScrewInLampSavignsMethods-11Dec2017.pdf | 1 | 1 | 0 | Deemed Ex Ante Team |  | Revise expiry date to 60/30/2018 Commission Staff direction 2018ScrewInLampSavignsMethods-11Dec2017.pdf |  | Updated to indicate claim/filing status
941 | C-In-CFLscw-Refl-1(23w)-dWP14 | Commercial Indoor General Lighting: CFL Lamp with integated Ballast replaces pre-existing standard lighting Wattage. Measure includes Code case. Impacts: CFL-based HOU (varies by BldgType) | ExAnte2017 | Disposition | 2020-11-24 16:30 | Com-Iltg-dWatt-CFL | NonDEER | Scaled | BaseRatio | 0 | 0 | None |  | 0 |  | 1 | Com | Any | Lighting | InGen-CFL | Ltg_Lamp | CFLint_lamp | CFLscw-Refl-1(23w) | ILtg-CFL-Com | All Nonres (except globe & candelabra) CFL base case, Total Watts = 1.59 x Msr Watts | All Nonres (except globe & candelabra) CFL base case, Total Watts = 1.59 x Msr Watts | CFL Lamp: Reflector, 880 initial lumens, 23 Watts | CFLratio0159 | CFLratio0159 | CFLscw-Refl-1(23w) | Available |  |  |  | 2017ScrewInLampDisposition | ErRobNc |  |  |  | 2017Dispo-Com-InLtg | 2017-07-01 | 2018-06-30 | InEA_modVal |  |  |  |  | Standard | Revise expiry date to 60/30/2018 Commission Staff direction 2018ScrewInLampSavignsMethods-11Dec2017.pdf | 1 | 1 | 0 | Deemed Ex Ante Team |  | Revise expiry date to 60/30/2018 Commission Staff direction 2018ScrewInLampSavignsMethods-11Dec2017.pdf |  | Updated to indicate claim/filing status
942 | C-In-CFLscw-Refl(12w)-dWP7 | Commercial Indoor General Lighting: CFL Lamp with integated Ballast replaces pre-existing standard lighting Wattage. Measure includes Code case. Impacts: CFL-based HOU (varies by BldgType) | ExAnte2017 | Disposition | 2020-11-24 16:30 | Com-Iltg-dWatt-CFL | NonDEER | Scaled | BaseRatio | 0 | 0 | None |  | 0 |  | 1 | Com | Any | Lighting | InGen-CFL | Ltg_Lamp | CFLint_lamp | CFLscw-Refl(12w) | ILtg-CFL-Com | All Nonres (except globe & candelabra) CFL base case, Total Watts = 1.59 x Msr Watts | All Nonres (except globe & candelabra) CFL base case, Total Watts = 1.59 x Msr Watts | CFL Lamp: Reflector, 12 Watts | CFLratio0159 | CFLratio0159 | CFLscw-Refl(12w) | Available |  |  |  | 2017ScrewInLampDisposition | ErRobNc |  |  |  | 2017Dispo-Com-InLtg | 2017-07-01 | 2018-06-30 | InEA_modVal |  |  |  |  | Standard | Revise expiry date to 60/30/2018 Commission Staff direction 2018ScrewInLampSavignsMethods-11Dec2017.pdf | 1 | 1 | 0 | Deemed Ex Ante Team |  | Revise expiry date to 60/30/2018 Commission Staff direction 2018ScrewInLampSavignsMethods-11Dec2017.pdf |  | Updated to indicate claim/filing status
943 | C-In-CFLscw-Refl(13w)-dWP8 | Commercial Indoor General Lighting: CFL Lamp with integated Ballast replaces pre-existing standard lighting Wattage. Measure includes Code case. Impacts: CFL-based HOU (varies by BldgType) | ExAnte2017 | Disposition | 2020-11-24 16:30 | Com-Iltg-dWatt-CFL | NonDEER | Scaled | BaseRatio | 0 | 0 | None |  | 0 |  | 1 | Com | Any | Lighting | InGen-CFL | Ltg_Lamp | CFLint_lamp | CFLscw-Refl(13w) | ILtg-CFL-Com | All Nonres (except globe & candelabra) CFL base case, Total Watts = 1.59 x Msr Watts | All Nonres (except globe & candelabra) CFL base case, Total Watts = 1.59 x Msr Watts | CFL Lamp: Reflector, 13 Watts | CFLratio0159 | CFLratio0159 | CFLscw-Refl(13w) | Available |  |  |  | 2017ScrewInLampDisposition | ErRobNc |  |  |  | 2017Dispo-Com-InLtg | 2017-07-01 | 2018-06-30 | InEA_modVal |  |  |  |  | Standard | Revise expiry date to 60/30/2018 Commission Staff direction 2018ScrewInLampSavignsMethods-11Dec2017.pdf | 1 | 1 | 0 | Deemed Ex Ante Team |  | Revise expiry date to 60/30/2018 Commission Staff direction 2018ScrewInLampSavignsMethods-11Dec2017.pdf |  | Updated to indicate claim/filing status
944 | C-In-CFLscw-Refl(14w)-dWP8 | Commercial Indoor General Lighting: CFL Lamp with integated Ballast replaces pre-existing standard lighting Wattage. Measure includes Code case. Impacts: CFL-based HOU (varies by BldgType) | ExAnte2017 | Disposition | 2020-11-24 16:30 | Com-Iltg-dWatt-CFL | NonDEER | Scaled | BaseRatio | 0 | 0 | None |  | 0 |  | 1 | Com | Any | Lighting | InGen-CFL | Ltg_Lamp | CFLint_lamp | CFLscw-Refl(14w) | ILtg-CFL-Com | All Nonres (except globe & candelabra) CFL base case, Total Watts = 1.59 x Msr Watts | All Nonres (except globe & candelabra) CFL base case, Total Watts = 1.59 x Msr Watts | CFL Lamp: Reflector, 14 Watts | CFLratio0159 | CFLratio0159 | CFLscw-Refl(14w) | Available |  |  |  | 2017ScrewInLampDisposition | ErRobNc |  |  |  | 2017Dispo-Com-InLtg | 2017-07-01 | 2018-06-30 | InEA_modVal |  |  |  |  | Standard | Revise expiry date to 60/30/2018 Commission Staff direction 2018ScrewInLampSavignsMethods-11Dec2017.pdf | 1 | 1 | 0 | Deemed Ex Ante Team |  | Revise expiry date to 60/30/2018 Commission Staff direction 2018ScrewInLampSavignsMethods-11Dec2017.pdf |  | Updated to indicate claim/filing status
945 | C-In-CFLscw-Refl(16w)-dWP9 | Commercial Indoor General Lighting: CFL Lamp with integated Ballast replaces pre-existing standard lighting Wattage. Measure includes Code case. Impacts: CFL-based HOU (varies by BldgType) | ExAnte2017 | Disposition | 2020-11-24 16:30 | Com-Iltg-dWatt-CFL | NonDEER | Scaled | BaseRatio | 0 | 0 | None |  | 0 |  | 1 | Com | Any | Lighting | InGen-CFL | Ltg_Lamp | CFLint_lamp | CFLscw-Refl(16w) | ILtg-CFL-Com | All Nonres (except globe & candelabra) CFL base case, Total Watts = 1.59 x Msr Watts | All Nonres (except globe & candelabra) CFL base case, Total Watts = 1.59 x Msr Watts | CFL Lamp: Reflector, 604 initial lumens, 16 Watts | CFLratio0159 | CFLratio0159 | CFLscw-Refl(16w) | Available |  |  |  | 2017ScrewInLampDisposition | ErRobNc |  |  |  | 2017Dispo-Com-InLtg | 2017-07-01 | 2018-06-30 | InEA_modVal |  |  |  |  | Standard | Revise expiry date to 60/30/2018 Commission Staff direction 2018ScrewInLampSavignsMethods-11Dec2017.pdf | 1 | 1 | 0 | Deemed Ex Ante Team |  | Revise expiry date to 60/30/2018 Commission Staff direction 2018ScrewInLampSavignsMethods-11Dec2017.pdf |  | Updated to indicate claim/filing status
946 | C-In-CFLscw-Refl(18w)-dWP11 | Commercial Indoor General Lighting: CFL Lamp with integated Ballast replaces pre-existing standard lighting Wattage. Measure includes Code case. Impacts: CFL-based HOU (varies by BldgType) | ExAnte2017 | Disposition | 2020-11-24 16:30 | Com-Iltg-dWatt-CFL | NonDEER | Scaled | BaseRatio | 0 | 0 | None |  | 0 |  | 1 | Com | Any | Lighting | InGen-CFL | Ltg_Lamp | CFLint_lamp | CFLscw-Refl(18w) | ILtg-CFL-Com | All Nonres (except globe & candelabra) CFL base case, Total Watts = 1.59 x Msr Watts | All Nonres (except globe & candelabra) CFL base case, Total Watts = 1.59 x Msr Watts | CFL Lamp: Reflector, 683 initial lumens, 18 Watts | CFLratio0159 | CFLratio0159 | CFLscw-Refl(18w) | Available |  |  |  | 2017ScrewInLampDisposition | ErRobNc |  |  |  | 2017Dispo-Com-InLtg | 2017-07-01 | 2018-06-30 | InEA_modVal |  |  |  |  | Standard | Revise expiry date to 60/30/2018 Commission Staff direction 2018ScrewInLampSavignsMethods-11Dec2017.pdf | 1 | 1 | 0 | Deemed Ex Ante Team |  | Revise expiry date to 60/30/2018 Commission Staff direction 2018ScrewInLampSavignsMethods-11Dec2017.pdf |  | Updated to indicate claim/filing status
947 | C-In-CFLscw-Refl(19w)-dWP11 | Commercial Indoor General Lighting: CFL Lamp with integated Ballast replaces pre-existing standard lighting Wattage. Measure includes Code case. Impacts: CFL-based HOU (varies by BldgType) | ExAnte2017 | Disposition | 2020-11-24 16:30 | Com-Iltg-dWatt-CFL | NonDEER | Scaled | BaseRatio | 0 | 0 | None |  | 0 |  | 1 | Com | Any | Lighting | InGen-CFL | Ltg_Lamp | CFLint_lamp | CFLscw-Refl(19w) | ILtg-CFL-Com | All Nonres (except globe & candelabra) CFL base case, Total Watts = 1.59 x Msr Watts | All Nonres (except globe & candelabra) CFL base case, Total Watts = 1.59 x Msr Watts | CFL Lamp: Reflector, 723 initial lumens, 19 Watts | CFLratio0159 | CFLratio0159 | CFLscw-Refl(19w) | Available |  |  |  | 2017ScrewInLampDisposition | ErRobNc |  |  |  | 2017Dispo-Com-InLtg | 2017-07-01 | 2018-06-30 | InEA_modVal |  |  |  |  | Standard | Revise expiry date to 60/30/2018 Commission Staff direction 2018ScrewInLampSavignsMethods-11Dec2017.pdf | 1 | 1 | 0 | Deemed Ex Ante Team |  | Revise expiry date to 60/30/2018 Commission Staff direction 2018ScrewInLampSavignsMethods-11Dec2017.pdf |  | Updated to indicate claim/filing status
948 | C-In-CFLscw-Refl(20w)-dWP12 | Commercial Indoor General Lighting: CFL Lamp with integated Ballast replaces pre-existing standard lighting Wattage. Measure includes Code case. Impacts: CFL-based HOU (varies by BldgType) | ExAnte2017 | Disposition | 2020-11-24 16:30 | Com-Iltg-dWatt-CFL | NonDEER | Scaled | BaseRatio | 0 | 0 | None |  | 0 |  | 1 | Com | Any | Lighting | InGen-CFL | Ltg_Lamp | CFLint_lamp | CFLscw-Refl(20w) | ILtg-CFL-Com | All Nonres (except globe & candelabra) CFL base case, Total Watts = 1.59 x Msr Watts | All Nonres (except globe & candelabra) CFL base case, Total Watts = 1.59 x Msr Watts | CFL Lamp: Reflector, 762 initial lumens, 20 Watts | CFLratio0159 | CFLratio0159 | CFLscw-Refl(20w) | Available |  |  |  | 2017ScrewInLampDisposition | ErRobNc |  |  |  | 2017Dispo-Com-InLtg | 2017-07-01 | 2018-06-30 | InEA_modVal |  |  |  |  | Standard | Revise expiry date to 60/30/2018 Commission Staff direction 2018ScrewInLampSavignsMethods-11Dec2017.pdf | 1 | 1 | 0 | Deemed Ex Ante Team |  | Revise expiry date to 60/30/2018 Commission Staff direction 2018ScrewInLampSavignsMethods-11Dec2017.pdf |  | Updated to indicate claim/filing status
949 | C-In-CFLscw-Refl(22w)-dWP13 | Commercial Indoor General Lighting: CFL Lamp with integated Ballast replaces pre-existing standard lighting Wattage. Measure includes Code case. Impacts: CFL-based HOU (varies by BldgType) | ExAnte2017 | Disposition | 2020-11-24 16:30 | Com-Iltg-dWatt-CFL | NonDEER | Scaled | BaseRatio | 0 | 0 | None |  | 0 |  | 1 | Com | Any | Lighting | InGen-CFL | Ltg_Lamp | CFLint_lamp | CFLscw-Refl(22w) | ILtg-CFL-Com | All Nonres (except globe & candelabra) CFL base case, Total Watts = 1.59 x Msr Watts | All Nonres (except globe & candelabra) CFL base case, Total Watts = 1.59 x Msr Watts | CFL Lamp: Reflector, 841 initial lumens, 22 Watts | CFLratio0159 | CFLratio0159 | CFLscw-Refl(22w) | Available |  |  |  | 2017ScrewInLampDisposition | ErRobNc |  |  |  | 2017Dispo-Com-InLtg | 2017-07-01 | 2018-06-30 | InEA_modVal |  |  |  |  | Standard | Revise expiry date to 60/30/2018 Commission Staff direction 2018ScrewInLampSavignsMethods-11Dec2017.pdf | 1 | 1 | 0 | Deemed Ex Ante Team |  | Revise expiry date to 60/30/2018 Commission Staff direction 2018ScrewInLampSavignsMethods-11Dec2017.pdf |  | Updated to indicate claim/filing status
950 | C-In-CFLscw-Refl(24w)-dWP14 | Commercial Indoor General Lighting: CFL Lamp with integated Ballast replaces pre-existing standard lighting Wattage. Measure includes Code case. Impacts: CFL-based HOU (varies by BldgType) | ExAnte2017 | Disposition | 2020-11-24 16:30 | Com-Iltg-dWatt-CFL | NonDEER | Scaled | BaseRatio | 0 | 0 | None |  | 0 |  | 1 | Com | Any | Lighting | InGen-CFL | Ltg_Lamp | CFLint_lamp | CFLscw-Refl(24w) | ILtg-CFL-Com | All Nonres (except globe & candelabra) CFL base case, Total Watts = 1.59 x Msr Watts | All Nonres (except globe & candelabra) CFL base case, Total Watts = 1.59 x Msr Watts | CFL Lamp: Reflector, 925 initial lumens, 24 Watts | CFLratio0159 | CFLratio0159 | CFLscw-Refl(24w) | Available |  |  |  | 2017ScrewInLampDisposition | ErRobNc |  |  |  | 2017Dispo-Com-InLtg | 2017-07-01 | 2018-06-30 | InEA_modVal |  |  |  |  | Standard | Revise expiry date to 60/30/2018 Commission Staff direction 2018ScrewInLampSavignsMethods-11Dec2017.pdf | 1 | 1 | 0 | Deemed Ex Ante Team |  | Revise expiry date to 60/30/2018 Commission Staff direction 2018ScrewInLampSavignsMethods-11Dec2017.pdf |  | Updated to indicate claim/filing status
951 | C-In-CFLscw-Refl(25w)-dWP15 | Commercial Indoor General Lighting: CFL Lamp with integated Ballast replaces pre-existing standard lighting Wattage. Measure includes Code case. Impacts: CFL-based HOU (varies by BldgType) | ExAnte2017 | Disposition | 2020-11-24 16:30 | Com-Iltg-dWatt-CFL | NonDEER | Scaled | BaseRatio | 0 | 0 | None |  | 0 |  | 1 | Com | Any | Lighting | InGen-CFL | Ltg_Lamp | CFLint_lamp | CFLscw-Refl(25w) | ILtg-CFL-Com | All Nonres (except globe & candelabra) CFL base case, Total Watts = 1.59 x Msr Watts | All Nonres (except globe & candelabra) CFL base case, Total Watts = 1.59 x Msr Watts | CFL Lamp: Reflector, 970 initial lumens, 25 Watts | CFLratio0159 | CFLratio0159 | CFLscw-Refl(25w) | Available |  |  |  | 2017ScrewInLampDisposition | ErRobNc |  |  |  | 2017Dispo-Com-InLtg | 2017-07-01 | 2018-06-30 | InEA_modVal |  |  |  |  | Standard | Revise expiry date to 60/30/2018 Commission Staff direction 2018ScrewInLampSavignsMethods-11Dec2017.pdf | 1 | 1 | 0 | Deemed Ex Ante Team |  | Revise expiry date to 60/30/2018 Commission Staff direction 2018ScrewInLampSavignsMethods-11Dec2017.pdf |  | Updated to indicate claim/filing status
951 | RB-Appl-EffCW-med-ElecDHW-GasCDryer-Tier1-Front | Clothes washer, Front loading, Elec DHW, GasDryer, Tier1, IMEF =2.38-2.74, IWF <=3.7 | DEER2016 | D16v2 | 2020-11-24 16:30 | RB-Appl-EffCW-med-ElecDHW-GasCDryer-Tier1-Front | DEER | Standard | None | 0 | 0 | None |  | 0 |  | 0 | Res | Any | AppPlug | Laundry | Clean_equip | ClothesWash |  | Appl-EffCW |  | Clothes washer, Front loading, Elec DHW, GasDryer, Standard, IMEF =1.84, IWF =4.7 | Clothes washer, Front loading, Elec DHW, GasDryer, Tier1, IMEF =2.38-2.74, IWF <=3.7 |  |  |  | Exclude |  | 0 | 0 |  | RobNc |  | Appl-EffCW |  | None | 2016-01-01 | 2019-12-31 | DEER2016 Update (non-Ltg) |  |  |  |  | Component | Measure expired due to DEER2020 update | 1 | 1 | 0 | Deemed Ex Ante Team |  | Measure expired due to DEER2020 update |  | Updated to indicate claim/filing status
952 | C-In-CFLscw-Refl(26w)-dWP15 | Commercial Indoor General Lighting: CFL Lamp with integated Ballast replaces pre-existing standard lighting Wattage. Measure includes Code case. Impacts: CFL-based HOU (varies by BldgType) | ExAnte2017 | Disposition | 2020-11-24 16:30 | Com-Iltg-dWatt-CFL | NonDEER | Scaled | BaseRatio | 0 | 0 | None |  | 0 |  | 1 | Com | Any | Lighting | InGen-CFL | Ltg_Lamp | CFLint_lamp | CFLscw-Refl(26w) | ILtg-CFL-Com | All Nonres (except globe & candelabra) CFL base case, Total Watts = 1.59 x Msr Watts | All Nonres (except globe & candelabra) CFL base case, Total Watts = 1.59 x Msr Watts | CFL Lamp: Reflector, 26 Watts | CFLratio0159 | CFLratio0159 | CFLscw-Refl(26w) | Available |  |  |  | 2017ScrewInLampDisposition | ErRobNc |  |  |  | 2017Dispo-Com-InLtg | 2017-07-01 | 2018-06-30 | InEA_modVal |  |  |  |  | Standard | Revise expiry date to 60/30/2018 Commission Staff direction 2018ScrewInLampSavignsMethods-11Dec2017.pdf | 1 | 1 | 0 | Deemed Ex Ante Team |  | Revise expiry date to 60/30/2018 Commission Staff direction 2018ScrewInLampSavignsMethods-11Dec2017.pdf |  | Updated to indicate claim/filing status
952 | RB-Appl-EffCW-med-ElecDHW-GasCDryer-Tier2-Front | Clothes washer, Front loading, Elec DHW, GasDryer, Tier2, IMEF =2.74-2.92, IWF <=3.2 | DEER2016 | D16v2 | 2020-11-24 16:30 | RB-Appl-EffCW-med-ElecDHW-GasCDryer-Tier2-Front | DEER | Standard | None | 0 | 0 | None |  | 0 |  | 0 | Res | Any | AppPlug | Laundry | Clean_equip | ClothesWash |  | Appl-EffCW |  | Clothes washer, Front loading, Elec DHW, GasDryer, Standard, IMEF =1.84, IWF =4.7 | Clothes washer, Front loading, Elec DHW, GasDryer, Tier2, IMEF =2.74-2.92, IWF <=3.2 |  |  |  | Exclude |  | 0 | 0 |  | RobNc |  | Appl-EffCW |  | None | 2016-01-01 | 2019-12-31 | DEER2016 Update (non-Ltg) |  |  |  |  | Component | Measure expired due to DEER2020 update | 1 | 1 | 0 | Deemed Ex Ante Team |  | Measure expired due to DEER2020 update |  | Updated to indicate claim/filing status
953 | C-In-CFLscw-Refl(27w)-dWP16 | Commercial Indoor General Lighting: CFL Lamp with integated Ballast replaces pre-existing standard lighting Wattage. Measure includes Code case. Impacts: CFL-based HOU (varies by BldgType) | ExAnte2017 | Disposition | 2020-11-24 16:30 | Com-Iltg-dWatt-CFL | NonDEER | Scaled | BaseRatio | 0 | 0 | None |  | 0 |  | 1 | Com | Any | Lighting | InGen-CFL | Ltg_Lamp | CFLint_lamp |  | ILtg-CFL-Com | All Nonres (except globe & candelabra) CFL base case, Total Watts = 1.59 x Msr Watts | All Nonres (except globe & candelabra) CFL base case, Total Watts = 1.59 x Msr Watts | CFL Lamp: Reflector, 27 Watts | CFLratio0159 | CFLratio0159 | CFLscw-Refl(27w) | Available |  |  |  | 2017ScrewInLampDisposition | ErRobNc |  |  |  | 2017Dispo-Com-InLtg | 2017-07-01 | 2018-06-30 | InEA_modVal |  |  |  |  | Standard | Revise expiry date to 60/30/2018 Commission Staff direction 2018ScrewInLampSavignsMethods-11Dec2017.pdf | 1 | 1 | 0 | Deemed Ex Ante Team |  | Revise expiry date to 60/30/2018 Commission Staff direction 2018ScrewInLampSavignsMethods-11Dec2017.pdf |  | Updated to indicate claim/filing status
953 | RB-Appl-EffCW-med-ElecDHW-GasCDryer-Tier3-Front | Clothes washer, Front loading, Elec DHW, GasDryer, Tier3, IMEF >2.92, IWF <=3.2 | DEER2016 | D16v2 | 2020-11-24 16:30 | RB-Appl-EffCW-med-ElecDHW-GasCDryer-Tier3-Front | DEER | Standard | None | 0 | 0 | None |  | 0 |  | 0 | Res | Any | AppPlug | Laundry | Clean_equip | ClothesWash |  | Appl-EffCW |  | Clothes washer, Front loading, Elec DHW, GasDryer, Standard, IMEF =1.84, IWF =4.7 | Clothes washer, Front loading, Elec DHW, GasDryer, Tier3, IMEF >2.92, IWF <=3.2 |  |  |  | Exclude |  | 0 | 0 |  | RobNc |  | Appl-EffCW |  | None | 2016-01-01 | 2019-12-31 | DEER2016 Update (non-Ltg) |  |  |  |  | Component | Measure expired due to DEER2020 update | 1 | 1 | 0 | Deemed Ex Ante Team |  | Measure expired due to DEER2020 update |  | Updated to indicate claim/filing status
954 | C-In-CFLscw-Refl(28w)-dWP17 | Commercial Indoor General Lighting: CFL Lamp with integated Ballast replaces pre-existing standard lighting Wattage. Measure includes Code case. Impacts: CFL-based HOU (varies by BldgType) | ExAnte2017 | Disposition | 2020-11-24 16:30 | Com-Iltg-dWatt-CFL | NonDEER | Scaled | BaseRatio | 0 | 0 | None |  | 0 |  | 1 | Com | Any | Lighting | InGen-CFL | Ltg_Lamp | CFLint_lamp |  | ILtg-CFL-Com | All Nonres (except globe & candelabra) CFL base case, Total Watts = 1.59 x Msr Watts | All Nonres (except globe & candelabra) CFL base case, Total Watts = 1.59 x Msr Watts | CFL Lamp: Reflector, 28 Watts | CFLratio0159 | CFLratio0159 | CFLscw-Refl(28w) | Available |  |  |  | 2017ScrewInLampDisposition | ErRobNc |  |  |  | 2017Dispo-Com-InLtg | 2017-07-01 | 2018-06-30 | InEA_modVal |  |  |  |  | Standard | Revise expiry date to 60/30/2018 Commission Staff direction 2018ScrewInLampSavignsMethods-11Dec2017.pdf | 1 | 1 | 0 | Deemed Ex Ante Team |  | Revise expiry date to 60/30/2018 Commission Staff direction 2018ScrewInLampSavignsMethods-11Dec2017.pdf |  | Updated to indicate claim/filing status
954 | RB-Appl-EffCW-med-GasDHW-ElecCDryer-Tier1-Front | Clothes washer, Front loading, Gas DHW, ElecDryer, Tier1, IMEF =2.38-2.74, IWF <=3.7 | DEER2016 | D16v2 | 2020-11-24 16:30 | RB-Appl-EffCW-med-GasDHW-ElecCDryer-Tier1-Front | DEER | Standard | None | 0 | 0 | None |  | 0 |  | 0 | Res | Any | AppPlug | Laundry | Clean_equip | ClothesWash |  | Appl-EffCW |  | Clothes washer, Front loading, Gas DHW, ElecDryer, Standard, IMEF =1.84, IWF =4.7 | Clothes washer, Front loading, Gas DHW, ElecDryer, Tier1, IMEF =2.38-2.74, IWF <=3.7 |  |  |  | Exclude |  | 0 | 0 |  | RobNc |  | Appl-EffCW |  | None | 2016-01-01 | 2019-12-31 | DEER2016 Update (non-Ltg) |  |  |  |  | Component | Measure expired due to DEER2020 update | 1 | 1 | 0 | Deemed Ex Ante Team |  | Measure expired due to DEER2020 update |  | Updated to indicate claim/filing status
955 | C-In-CFLscw-Refl(30w)-dWP18 | Commercial Indoor General Lighting: CFL Lamp with integated Ballast replaces pre-existing standard lighting Wattage. Measure includes Code case. Impacts: CFL-based HOU (varies by BldgType) | ExAnte2017 | Disposition | 2020-11-24 16:30 | Com-Iltg-dWatt-CFL | NonDEER | Scaled | BaseRatio | 0 | 0 | None |  | 0 |  | 1 | Com | Any | Lighting | InGen-CFL | Ltg_Lamp | CFLint_lamp |  | ILtg-CFL-Com | All Nonres (except globe & candelabra) CFL base case, Total Watts = 1.59 x Msr Watts | All Nonres (except globe & candelabra) CFL base case, Total Watts = 1.59 x Msr Watts | CFL Lamp: Reflector, 30 Watts | CFLratio0159 | CFLratio0159 | CFLscw-Refl(30w) | Available |  |  |  | 2017ScrewInLampDisposition | ErRobNc |  |  |  | 2017Dispo-Com-InLtg | 2017-07-01 | 2018-06-30 | InEA_modVal |  |  |  |  | Standard | Revise expiry date to 60/30/2018 Commission Staff direction 2018ScrewInLampSavignsMethods-11Dec2017.pdf | 1 | 1 | 0 | Deemed Ex Ante Team |  | Revise expiry date to 60/30/2018 Commission Staff direction 2018ScrewInLampSavignsMethods-11Dec2017.pdf |  | Updated to indicate claim/filing status
955 | RB-Appl-EffCW-med-GasDHW-ElecCDryer-Tier2-Front | Clothes washer, Front loading, Gas DHW, ElecDryer, Tier2, IMEF =2.74-2.92, IWF <=3.2 | DEER2016 | D16v2 | 2020-11-24 16:30 | RB-Appl-EffCW-med-GasDHW-ElecCDryer-Tier2-Front | DEER | Standard | None | 0 | 0 | None |  | 0 |  | 0 | Res | Any | AppPlug | Laundry | Clean_equip | ClothesWash |  | Appl-EffCW |  | Clothes washer, Front loading, Gas DHW, ElecDryer, Standard, IMEF =1.84, IWF =4.7 | Clothes washer, Front loading, Gas DHW, ElecDryer, Tier2, IMEF =2.74-2.92, IWF <=3.2 |  |  |  | Exclude |  | 0 | 0 |  | RobNc |  | Appl-EffCW |  | None | 2016-01-01 | 2019-12-31 | DEER2016 Update (non-Ltg) |  |  |  |  | Component | Measure expired due to DEER2020 update | 1 | 1 | 0 | Deemed Ex Ante Team |  | Measure expired due to DEER2020 update |  | Updated to indicate claim/filing status
956 | C-In-CFLscw-Refl(32w)-dWP19 | Commercial Indoor General Lighting: CFL Lamp with integated Ballast replaces pre-existing standard lighting Wattage. Measure includes Code case. Impacts: CFL-based HOU (varies by BldgType) | ExAnte2017 | Disposition | 2020-11-24 16:30 | Com-Iltg-dWatt-CFL | NonDEER | Scaled | BaseRatio | 0 | 0 | None |  | 0 |  | 1 | Com | Any | Lighting | InGen-CFL | Ltg_Lamp | CFLint_lamp |  | ILtg-CFL-Com | All Nonres (except globe & candelabra) CFL base case, Total Watts = 1.59 x Msr Watts | All Nonres (except globe & candelabra) CFL base case, Total Watts = 1.59 x Msr Watts | CFL Lamp: Reflector, 32 Watts | CFLratio0159 | CFLratio0159 | CFLscw-Refl(32w) | Available |  |  |  | 2017ScrewInLampDisposition | ErRobNc |  |  |  | 2017Dispo-Com-InLtg | 2017-07-01 | 2018-06-30 | InEA_modVal |  |  |  |  | Standard | Revise expiry date to 60/30/2018 Commission Staff direction 2018ScrewInLampSavignsMethods-11Dec2017.pdf | 1 | 1 | 0 | Deemed Ex Ante Team |  | Revise expiry date to 60/30/2018 Commission Staff direction 2018ScrewInLampSavignsMethods-11Dec2017.pdf |  | Updated to indicate claim/filing status
956 | RB-Appl-EffCW-med-GasDHW-ElecCDryer-Tier3-Front | Clothes washer, Front loading, Gas DHW, ElecDryer, Tier3, IMEF >2.92, IWF <=3.2 | DEER2016 | D16v2 | 2020-11-24 16:30 | RB-Appl-EffCW-med-GasDHW-ElecCDryer-Tier3-Front | DEER | Standard | None | 0 | 0 | None |  | 0 |  | 0 | Res | Any | AppPlug | Laundry | Clean_equip | ClothesWash |  | Appl-EffCW |  | Clothes washer, Front loading, Gas DHW, ElecDryer, Standard, IMEF =1.84, IWF =4.7 | Clothes washer, Front loading, Gas DHW, ElecDryer, Tier3, IMEF >2.92, IWF <=3.2 |  |  |  | Exclude |  | 0 | 0 |  | RobNc |  | Appl-EffCW |  | None | 2016-01-01 | 2019-12-31 | DEER2016 Update (non-Ltg) |  |  |  |  | Component | Measure expired due to DEER2020 update | 1 | 1 | 0 | Deemed Ex Ante Team |  | Measure expired due to DEER2020 update |  | Updated to indicate claim/filing status
957 | C-In-CFLscw-Refl(40w)-dWP24 | Commercial Indoor General Lighting: CFL Lamp with integated Ballast replaces pre-existing standard lighting Wattage. Measure includes Code case. Impacts: CFL-based HOU (varies by BldgType) | ExAnte2017 | Disposition | 2020-11-24 16:30 | Com-Iltg-dWatt-CFL | NonDEER | Scaled | BaseRatio | 0 | 0 | None |  | 0 |  | 1 | Com | Any | Lighting | InGen-CFL | Ltg_Lamp | CFLint_lamp |  | ILtg-CFL-Com | All Nonres (except globe & candelabra) CFL base case, Total Watts = 1.59 x Msr Watts | All Nonres (except globe & candelabra) CFL base case, Total Watts = 1.59 x Msr Watts | CFL Lamp: Reflector, 40 Watts | CFLratio0159 | CFLratio0159 | CFLscw-Refl(40w) | Available |  |  |  | 2017ScrewInLampDisposition | ErRobNc |  |  |  | 2017Dispo-Com-InLtg | 2017-07-01 | 2018-06-30 | InEA_modVal |  |  |  |  | Standard | Revise expiry date to 60/30/2018 Commission Staff direction 2018ScrewInLampSavignsMethods-11Dec2017.pdf | 1 | 1 | 0 | Deemed Ex Ante Team |  | Revise expiry date to 60/30/2018 Commission Staff direction 2018ScrewInLampSavignsMethods-11Dec2017.pdf |  | Updated to indicate claim/filing status
957 | RE-Appl-EffCW-med-ElecDHW-ElecCDryer-Tier1-Front | Clothes washer, Front loading, Elec DHW, ElecDryer, Tier1, IMEF =2.38-2.74, IWF <=3.7 | DEER2016 | D16v2 | 2020-11-24 16:30 | RE-Appl-EffCW-med-ElecDHW-ElecCDryer-Tier1-Front | DEER | Standard | None | 0 | 0 | None |  | 0 |  | 0 | Res | Any | AppPlug | Laundry | Clean_equip | ClothesWash |  | Appl-EffCW |  | Clothes washer, Front loading, Elec DHW, ElecDryer, Standard, IMEF =1.84, IWF =4.7 | Clothes washer, Front loading, Elec DHW, ElecDryer, Tier1, IMEF =2.38-2.74, IWF <=3.7 |  |  |  | Exclude |  | 0 | 0 |  | RobNc |  | Appl-EffCW |  | None | 2016-01-01 | 2019-12-31 | DEER2016 Update (non-Ltg) |  |  |  |  | Component | Measure expired due to DEER2020 update | 1 | 1 | 0 | Deemed Ex Ante Team |  | Measure expired due to DEER2020 update |  | Updated to indicate claim/filing status
958 | C-In-CFLscw-Refl(42w)-dWP25 | Commercial Indoor General Lighting: CFL Lamp with integated Ballast replaces pre-existing standard lighting Wattage. Measure includes Code case. Impacts: CFL-based HOU (varies by BldgType) | ExAnte2017 | Disposition | 2020-11-24 16:30 | Com-Iltg-dWatt-CFL | NonDEER | Scaled | BaseRatio | 0 | 0 | None |  | 0 |  | 1 | Com | Any | Lighting | InGen-CFL | Ltg_Lamp | CFLint_lamp |  | ILtg-CFL-Com | All Nonres (except globe & candelabra) CFL base case, Total Watts = 1.59 x Msr Watts | All Nonres (except globe & candelabra) CFL base case, Total Watts = 1.59 x Msr Watts | CFL Lamp: Reflector, 42 Watts | CFLratio0159 | CFLratio0159 | CFLscw-Refl(42w) | Available |  |  |  | 2017ScrewInLampDisposition | ErRobNc |  |  |  | 2017Dispo-Com-InLtg | 2017-07-01 | 2018-06-30 | InEA_modVal |  |  |  |  | Standard | Revise expiry date to 60/30/2018 Commission Staff direction 2018ScrewInLampSavignsMethods-11Dec2017.pdf | 1 | 1 | 0 | Deemed Ex Ante Team |  | Revise expiry date to 60/30/2018 Commission Staff direction 2018ScrewInLampSavignsMethods-11Dec2017.pdf |  | Updated to indicate claim/filing status
958 | RE-Appl-EffCW-med-ElecDHW-ElecCDryer-Tier2-Front | Clothes washer, Front loading, Elec DHW, ElecDryer, Tier2, IMEF =2.74-2.92, IWF <=3.2 | DEER2016 | D16v2 | 2020-11-24 16:30 | RE-Appl-EffCW-med-ElecDHW-ElecCDryer-Tier2-Front | DEER | Standard | None | 0 | 0 | None |  | 0 |  | 0 | Res | Any | AppPlug | Laundry | Clean_equip | ClothesWash |  | Appl-EffCW |  | Clothes washer, Front loading, Elec DHW, ElecDryer, Standard, IMEF =1.84, IWF =4.7 | Clothes washer, Front loading, Elec DHW, ElecDryer, Tier2, IMEF =2.74-2.92, IWF <=3.2 |  |  |  | Exclude |  | 0 | 0 |  | RobNc |  | Appl-EffCW |  | None | 2016-01-01 | 2019-12-31 | DEER2016 Update (non-Ltg) |  |  |  |  | Component | Measure expired due to DEER2020 update | 1 | 1 | 0 | Deemed Ex Ante Team |  | Measure expired due to DEER2020 update |  | Updated to indicate claim/filing status
959 | C-In-CFLscw-Refl(45w)-dWP27 | Commercial Indoor General Lighting: CFL Lamp with integated Ballast replaces pre-existing standard lighting Wattage. Measure includes Code case. Impacts: CFL-based HOU (varies by BldgType) | ExAnte2017 | Disposition | 2020-11-24 16:30 | Com-Iltg-dWatt-CFL | NonDEER | Scaled | BaseRatio | 0 | 0 | None |  | 0 |  | 1 | Com | Any | Lighting | InGen-CFL | Ltg_Lamp | CFLint_lamp |  | ILtg-CFL-Com | All Nonres (except globe & candelabra) CFL base case, Total Watts = 1.59 x Msr Watts | All Nonres (except globe & candelabra) CFL base case, Total Watts = 1.59 x Msr Watts | CFL Lamp: Reflector, 45 Watts | CFLratio0159 | CFLratio0159 | CFLscw-Refl(45w) | Available |  |  |  | 2017ScrewInLampDisposition | ErRobNc |  |  |  | 2017Dispo-Com-InLtg | 2017-07-01 | 2018-06-30 | InEA_modVal |  |  |  |  | Standard | Revise expiry date to 60/30/2018 Commission Staff direction 2018ScrewInLampSavignsMethods-11Dec2017.pdf | 1 | 1 | 0 | Deemed Ex Ante Team |  | Revise expiry date to 60/30/2018 Commission Staff direction 2018ScrewInLampSavignsMethods-11Dec2017.pdf |  | Updated to indicate claim/filing status
959 | RE-Appl-EffCW-med-ElecDHW-ElecCDryer-Tier3-Front | Clothes washer, Front loading, Elec DHW, ElecDryer, Tier3, IMEF >2.92, IWF <=3.2 | DEER2016 | D16v2 | 2020-11-24 16:30 | RE-Appl-EffCW-med-ElecDHW-ElecCDryer-Tier3-Front | DEER | Standard | None | 0 | 0 | None |  | 0 |  | 0 | Res | Any | AppPlug | Laundry | Clean_equip | ClothesWash |  | Appl-EffCW |  | Clothes washer, Front loading, Elec DHW, ElecDryer, Standard, IMEF =1.84, IWF =4.7 | Clothes washer, Front loading, Elec DHW, ElecDryer, Tier3, IMEF >2.92, IWF <=3.2 |  |  |  | Exclude |  | 0 | 0 |  | RobNc |  | Appl-EffCW |  | None | 2016-01-01 | 2019-12-31 | DEER2016 Update (non-Ltg) |  |  |  |  | Component | Measure expired due to DEER2020 update | 1 | 1 | 0 | Deemed Ex Ante Team |  | Measure expired due to DEER2020 update |  | Updated to indicate claim/filing status
960 | C-In-CFLscw-Refl(55w)-dWP32 | Commercial Indoor General Lighting: CFL Lamp with integated Ballast replaces pre-existing standard lighting Wattage. Measure includes Code case. Impacts: CFL-based HOU (varies by BldgType) | ExAnte2017 | Disposition | 2020-11-24 16:30 | Com-Iltg-dWatt-CFL | NonDEER | Scaled | BaseRatio | 0 | 0 | None |  | 0 |  | 1 | Com | Any | Lighting | InGen-CFL | Ltg_Lamp | CFLint_lamp |  | ILtg-CFL-Com | All Nonres (except globe & candelabra) CFL base case, Total Watts = 1.59 x Msr Watts | All Nonres (except globe & candelabra) CFL base case, Total Watts = 1.59 x Msr Watts | CFL Lamp: Reflector, 55 Watts | CFLratio0159 | CFLratio0159 | CFLscw-Refl(55w) | Available |  |  |  | 2017ScrewInLampDisposition | ErRobNc |  |  |  | 2017Dispo-Com-InLtg | 2017-07-01 | 2018-06-30 | InEA_modVal |  |  |  |  | Standard | Revise expiry date to 60/30/2018 Commission Staff direction 2018ScrewInLampSavignsMethods-11Dec2017.pdf | 1 | 1 | 0 | Deemed Ex Ante Team |  | Revise expiry date to 60/30/2018 Commission Staff direction 2018ScrewInLampSavignsMethods-11Dec2017.pdf |  | Updated to indicate claim/filing status
960 | RB-Appl-EffCW-med-GasDHW-GasCDryer-Tier1-Front | Clothes washer, Front loading, Gas DHW, GasDryer, Tier1, IMEF =2.38-2.74, IWF <=3.7 | DEER2016 | D16v2 | 2020-11-24 16:30 | RB-Appl-EffCW-med-GasDHW-GasCDryer-Tier1-Front | DEER | Standard | None | 0 | 0 | None |  | 0 |  | 0 | Res | Any | AppPlug | Laundry | Clean_equip | ClothesWash |  | Appl-EffCW |  | Clothes washer, Front loading, Gas DHW, GasDryer, Standard, IMEF =1.84, IWF =4.7 | Clothes washer, Front loading, Gas DHW, GasDryer, Tier1, IMEF =2.38-2.74, IWF <=3.7 |  |  |  | Exclude |  | 0 | 0 |  | RobNc |  | Appl-EffCW |  | None | 2016-01-01 | 2019-12-31 | DEER2016 Update (non-Ltg) |  |  |  |  | Component | Measure expired due to DEER2020 update | 1 | 1 | 0 | Deemed Ex Ante Team |  | Measure expired due to DEER2020 update |  | Updated to indicate claim/filing status
961 | C-In-CFLscw-Refl(7w)-dWP4 | Commercial Indoor General Lighting: CFL Lamp with integated Ballast replaces pre-existing standard lighting Wattage. Measure includes Code case. Impacts: CFL-based HOU (varies by BldgType) | ExAnte2017 | Disposition | 2020-11-24 16:30 | Com-Iltg-dWatt-CFL | NonDEER | Scaled | BaseRatio | 0 | 0 | None |  | 0 |  | 1 | Com | Any | Lighting | InGen-CFL | Ltg_Lamp | CFLint_lamp | CFLscw-Refl(7w) | ILtg-CFL-Com | All Nonres (except globe & candelabra) CFL base case, Total Watts = 1.59 x Msr Watts | All Nonres (except globe & candelabra) CFL base case, Total Watts = 1.59 x Msr Watts | CFL Lamp: Reflector, 7 Watts | CFLratio0159 | CFLratio0159 | CFLscw-Refl(7w) | Available |  |  |  | 2017ScrewInLampDisposition | ErRobNc |  |  |  | 2017Dispo-Com-InLtg | 2017-07-01 | 2018-06-30 | InEA_modVal |  |  |  |  | Standard | Revise expiry date to 60/30/2018 Commission Staff direction 2018ScrewInLampSavignsMethods-11Dec2017.pdf | 1 | 1 | 0 | Deemed Ex Ante Team |  | Revise expiry date to 60/30/2018 Commission Staff direction 2018ScrewInLampSavignsMethods-11Dec2017.pdf |  | Updated to indicate claim/filing status
961 | RB-Appl-EffCW-med-GasDHW-GasCDryer-Tier2-Front | Clothes washer, Front loading, Gas DHW, GasDryer, Tier2, IMEF =2.74-2.92, IWF <=3.2 | DEER2016 | D16v2 | 2020-11-24 16:30 | RB-Appl-EffCW-med-GasDHW-GasCDryer-Tier2-Front | DEER | Standard | None | 0 | 0 | None |  | 0 |  | 0 | Res | Any | AppPlug | Laundry | Clean_equip | ClothesWash |  | Appl-EffCW |  | Clothes washer, Front loading, Gas DHW, GasDryer, Standard, IMEF =1.84, IWF =4.7 | Clothes washer, Front loading, Gas DHW, GasDryer, Tier2, IMEF =2.74-2.92, IWF <=3.2 |  |  |  | Exclude |  | 0 | 0 |  | RobNc |  | Appl-EffCW |  | None | 2016-01-01 | 2019-12-31 | DEER2016 Update (non-Ltg) |  |  |  |  | Component | Measure expired due to DEER2020 update | 1 | 1 | 0 | Deemed Ex Ante Team |  | Measure expired due to DEER2020 update |  | Updated to indicate claim/filing status
962 | C-In-CFLscw-Refl(8w)-dWP5 | Commercial Indoor General Lighting: CFL Lamp with integated Ballast replaces pre-existing standard lighting Wattage. Measure includes Code case. Impacts: CFL-based HOU (varies by BldgType) | ExAnte2017 | Disposition | 2020-11-24 16:30 | Com-Iltg-dWatt-CFL | NonDEER | Scaled | BaseRatio | 0 | 0 | None |  | 0 |  | 1 | Com | Any | Lighting | InGen-CFL | Ltg_Lamp | CFLint_lamp | CFLscw-Refl(8w) | ILtg-CFL-Com | All Nonres (except globe & candelabra) CFL base case, Total Watts = 1.59 x Msr Watts | All Nonres (except globe & candelabra) CFL base case, Total Watts = 1.59 x Msr Watts | CFL Lamp: Reflector, 8 Watts | CFLratio0159 | CFLratio0159 | CFLscw-Refl(8w) | Available |  |  |  | 2017ScrewInLampDisposition | ErRobNc |  |  |  | 2017Dispo-Com-InLtg | 2017-07-01 | 2018-06-30 | InEA_modVal |  |  |  |  | Standard | Revise expiry date to 60/30/2018 Commission Staff direction 2018ScrewInLampSavignsMethods-11Dec2017.pdf | 1 | 1 | 0 | Deemed Ex Ante Team |  | Revise expiry date to 60/30/2018 Commission Staff direction 2018ScrewInLampSavignsMethods-11Dec2017.pdf |  | Updated to indicate claim/filing status
962 | RB-Appl-EffCW-med-GasDHW-GasCDryer-Tier3-Front | Clothes washer, Front loading, Gas DHW, GasDryer, Tier3, IMEF >2.92, IWF <=3.2 | DEER2016 | D16v2 | 2020-11-24 16:30 | RB-Appl-EffCW-med-GasDHW-GasCDryer-Tier3-Front | DEER | Standard | None | 0 | 0 | None |  | 0 |  | 0 | Res | Any | AppPlug | Laundry | Clean_equip | ClothesWash |  | Appl-EffCW |  | Clothes washer, Front loading, Gas DHW, GasDryer, Standard, IMEF =1.84, IWF =4.7 | Clothes washer, Front loading, Gas DHW, GasDryer, Tier3, IMEF >2.92, IWF <=3.2 |  |  |  | Exclude |  | 0 | 0 |  | RobNc |  | Appl-EffCW |  | None | 2016-01-01 | 2019-12-31 | DEER2016 Update (non-Ltg) |  |  |  |  | Component | Measure expired due to DEER2020 update | 1 | 1 | 0 | Deemed Ex Ante Team |  | Measure expired due to DEER2020 update |  | Updated to indicate claim/filing status
963 | C-In-CFLscw-Refl(9w)-dWP5 | Commercial Indoor General Lighting: CFL Lamp with integated Ballast replaces pre-existing standard lighting Wattage. Measure includes Code case. Impacts: CFL-based HOU (varies by BldgType) | ExAnte2017 | Disposition | 2020-11-24 16:30 | Com-Iltg-dWatt-CFL | NonDEER | Scaled | BaseRatio | 0 | 0 | None |  | 0 |  | 1 | Com | Any | Lighting | InGen-CFL | Ltg_Lamp | CFLint_lamp | CFLscw-Refl(9w) | ILtg-CFL-Com | All Nonres (except globe & candelabra) CFL base case, Total Watts = 1.59 x Msr Watts | All Nonres (except globe & candelabra) CFL base case, Total Watts = 1.59 x Msr Watts | CFL Lamp: Reflector, 9 Watts | CFLratio0159 | CFLratio0159 | CFLscw-Refl(9w) | Available |  |  |  | 2017ScrewInLampDisposition | ErRobNc |  |  |  | 2017Dispo-Com-InLtg | 2017-07-01 | 2018-06-30 | InEA_modVal |  |  |  |  | Standard | Revise expiry date to 60/30/2018 Commission Staff direction 2018ScrewInLampSavignsMethods-11Dec2017.pdf | 1 | 1 | 0 | Deemed Ex Ante Team |  | Revise expiry date to 60/30/2018 Commission Staff direction 2018ScrewInLampSavignsMethods-11Dec2017.pdf |  | Updated to indicate claim/filing status
963 | RB-Appl-EffCW-med-ElecDHW-GasCDryer-Tier1-Top | Clothes washer, Top loading, Elec DHW, GasDryer, Tier1, IMEF =2.06-2.2, IWF <=4.3 | DEER2016 | D16v2 | 2020-11-24 16:30 | RB-Appl-EffCW-med-ElecDHW-GasCDryer-Tier1-Top | DEER | Standard | None | 0 | 0 | None |  | 0 |  | 0 | Res | Any | AppPlug | Laundry | Clean_equip | ClothesWash |  | Appl-EffCW |  | Clothes washer, Top loading, Elec DHW, GasDryer, Standard, IMEF =1.29, IWF =8.4 | Clothes washer, Top loading, Elec DHW, GasDryer, Tier1, IMEF =2.06-2.2, IWF <=4.3 |  |  |  | Exclude |  | 0 | 0 |  | RobNc |  | Appl-EffCW |  | None | 2016-01-01 | 2019-12-31 | DEER2016 Update (non-Ltg) |  |  |  |  | Component | Measure expired due to DEER2020 update | 1 | 1 | 0 | Deemed Ex Ante Team |  | Measure expired due to DEER2020 update |  | Updated to indicate claim/filing status
964 | RB-Appl-EffCW-med-ElecDHW-GasCDryer-Tier2-Top | Clothes washer, Top loading, Elec DHW, GasDryer, Tier2, IMEF >2.2, IWF <=4 | DEER2016 | D16v2 | 2020-11-24 16:30 | RB-Appl-EffCW-med-ElecDHW-GasCDryer-Tier2-Top | DEER | Standard | None | 0 | 0 | None |  | 0 |  | 0 | Res | Any | AppPlug | Laundry | Clean_equip | ClothesWash |  | Appl-EffCW |  | Clothes washer, Top loading, Elec DHW, GasDryer, Standard, IMEF =1.29, IWF =8.4 | Clothes washer, Top loading, Elec DHW, GasDryer, Tier2, IMEF >2.2, IWF <=4 |  |  |  | Exclude |  | 0 | 0 |  | RobNc |  | Appl-EffCW |  | None | 2016-01-01 | 2019-12-31 | DEER2016 Update (non-Ltg) |  |  |  |  | Component | Measure expired due to DEER2020 update | 1 | 1 | 0 | Deemed Ex Ante Team |  | Measure expired due to DEER2020 update |  | Updated to indicate claim/filing status
964 | R-In-CFLscw(100)-dWP56 | Residential Indoor General Lighting: CFL Lamp with integated Ballast replaces pre-existing standard lighting Wattage. Measure includes Code case. Impacts: CFL-based HOU (varies by BldgType) | ExAnte2017 | Disposition | 2020-11-24 16:30 | Res-Iltg-dWatt-CFL | NonDEER | Scaled | BaseRatio | 0 | 0 | None |  | 0 |  | 1 | Res | Any | Lighting | InGen-CFL | Ltg_Lamp | CFLint_lamp |  | ILtg-CFL-Res | Res interior non-refl CFL base case, Total Watts = 1.56 x Msr Watts | Res interior non-refl CFL base case, Total Watts = 1.56 x Msr Watts | CFL Lamp: Non-Reflector, 100 Watts | CFLratio0156 | CFLratio0156 | CFLscw(100w) | Available |  |  |  | 2017ScrewInLampDisposition | ErRobNc |  |  |  | 2017Dispo-Res-InLtg | 2017-07-01 | 2018-06-30 | InEA_modVal |  |  |  |  | Standard | Remove expiry date per Commission Staff direction 2018ScrewInLampSavignsMethods-11Dec2017.pdf | 1 | 1 | 0 | Deemed Ex Ante Team |  | Remove expiry date per Commission Staff direction 2018ScrewInLampSavignsMethods-11Dec2017.pdf |  | Updated to indicate claim/filing status
965 | RB-Appl-EffCW-med-GasDHW-ElecCDryer-Tier1-Top | Clothes washer, Top loading, Gas DHW, ElecDryer, Tier1, IMEF =2.06-2.2, IWF <=4.3 | DEER2016 | D16v2 | 2020-11-24 16:30 | RB-Appl-EffCW-med-GasDHW-ElecCDryer-Tier1-Top | DEER | Standard | None | 0 | 0 | None |  | 0 |  | 0 | Res | Any | AppPlug | Laundry | Clean_equip | ClothesWash |  | Appl-EffCW |  | Clothes washer, Top loading, Gas DHW, ElecDryer, Standard, IMEF =1.29, IWF =8.4 | Clothes washer, Top loading, Gas DHW, ElecDryer, Tier1, IMEF =2.06-2.2, IWF <=4.3 |  |  |  | Exclude |  | 0 | 0 |  | RobNc |  | Appl-EffCW |  | None | 2016-01-01 | 2019-12-31 | DEER2016 Update (non-Ltg) |  |  |  |  | Component | Measure expired due to DEER2020 update | 1 | 1 | 0 | Deemed Ex Ante Team |  | Measure expired due to DEER2020 update |  | Updated to indicate claim/filing status
965 | R-In-CFLscw-Refl(100w)-dWP74 | Residential Indoor General Lighting: CFL Lamp with integated Ballast replaces pre-existing standard lighting Wattage. Measure includes Code case. Impacts: CFL-based HOU (varies by BldgType) | ExAnte2017 | Disposition | 2020-11-24 16:30 | Res-Iltg-dWatt-CFL | NonDEER | Scaled | BaseRatio | 0 | 0 | None |  | 0 |  | 1 | Res | Any | Lighting | InGen-CFL | Ltg_Lamp | CFLint_lamp |  | ILtg-CFL-Res | Res interior reflector and Res exterior CFL base case, Total Watts = 1.74 x Msr Watts | Res interior reflector and Res exterior CFL base case, Total Watts = 1.74 x Msr Watts | CFL Lamp: Reflector, 100 Watts | CFLratio0174 | CFLratio0174 | CFLscw-Refl(100w) | Available |  |  |  | 2017ScrewInLampDisposition | ErRobNc |  |  |  | 2017Dispo-Res-InLtg | 2017-07-01 | 2018-06-30 | InEA_modVal |  |  |  |  | Standard | Revise expiry date to 60/30/2018 Commission Staff direction 2018ScrewInLampSavignsMethods-11Dec2017.pdf | 1 | 1 | 0 | Deemed Ex Ante Team |  | Revise expiry date to 60/30/2018 Commission Staff direction 2018ScrewInLampSavignsMethods-11Dec2017.pdf |  | Updated to indicate claim/filing status
966 | RB-Appl-EffCW-med-GasDHW-ElecCDryer-Tier2-Top | Clothes washer, Top loading, Gas DHW, ElecDryer, Tier2, IMEF >2.2, IWF <=4 | DEER2016 | D16v2 | 2020-11-24 16:30 | RB-Appl-EffCW-med-GasDHW-ElecCDryer-Tier2-Top | DEER | Standard | None | 0 | 0 | None |  | 0 |  | 0 | Res | Any | AppPlug | Laundry | Clean_equip | ClothesWash |  | Appl-EffCW |  | Clothes washer, Top loading, Gas DHW, ElecDryer, Standard, IMEF =1.29, IWF =8.4 | Clothes washer, Top loading, Gas DHW, ElecDryer, Tier2, IMEF >2.2, IWF <=4 |  |  |  | Exclude |  | 0 | 0 |  | RobNc |  | Appl-EffCW |  | None | 2016-01-01 | 2019-12-31 | DEER2016 Update (non-Ltg) |  |  |  |  | Component | Measure expired due to DEER2020 update | 1 | 1 | 0 | Deemed Ex Ante Team |  | Measure expired due to DEER2020 update |  | Updated to indicate claim/filing status
966 | R-In-CFLscw(10)-dWP6 | Residential Indoor General Lighting: CFL Lamp with integated Ballast replaces pre-existing standard lighting Wattage. Measure includes Code case. Impacts: CFL-based HOU (varies by BldgType) | ExAnte2017 | Disposition | 2020-11-24 16:30 | Res-Iltg-dWatt-CFL | NonDEER | Scaled | BaseRatio | 0 | 0 | None |  | 0 |  | 1 | Res | Any | Lighting | InGen-CFL | Ltg_Lamp | CFLint_lamp | CFLscw(10w) | ILtg-CFL-Res | Res interior non-refl CFL base case, Total Watts = 1.56 x Msr Watts | Res interior non-refl CFL base case, Total Watts = 1.56 x Msr Watts | CFL Lamp: Non-Reflector, 382 initial lumens, 10 Watts | CFLratio0156 | CFLratio0156 | CFLscw(10w) | Available |  |  |  | 2017ScrewInLampDisposition | ErRobNc |  |  |  | 2017Dispo-Res-InLtg | 2017-07-01 | 2018-06-30 | InEA_modVal |  |  |  |  | Standard | Remove expiry date per Commission Staff direction 2018ScrewInLampSavignsMethods-11Dec2017.pdf | 1 | 1 | 0 | Deemed Ex Ante Team |  | Remove expiry date per Commission Staff direction 2018ScrewInLampSavignsMethods-11Dec2017.pdf |  | Updated to indicate claim/filing status
967 | RE-Appl-EffCW-med-ElecDHW-ElecCDryer-Tier1-Top | Clothes washer, Top loading, Elec DHW, ElecDryer, Tier1, IMEF =2.06-2.2, IWF <=4.3 | DEER2016 | D16v2 | 2020-11-24 16:30 | RE-Appl-EffCW-med-ElecDHW-ElecCDryer-Tier1-Top | DEER | Standard | None | 0 | 0 | None |  | 0 |  | 0 | Res | Any | AppPlug | Laundry | Clean_equip | ClothesWash |  | Appl-EffCW |  | Clothes washer, Top loading, Elec DHW, ElecDryer, Standard, IMEF =1.29, IWF =8.4 | Clothes washer, Top loading, Elec DHW, ElecDryer, Tier1, IMEF =2.06-2.2, IWF <=4.3 |  |  |  | Exclude |  | 0 | 0 |  | RobNc |  | Appl-EffCW |  | None | 2016-01-01 | 2019-12-31 | DEER2016 Update (non-Ltg) |  |  |  |  | Component | Measure expired due to DEER2020 update | 1 | 1 | 0 | Deemed Ex Ante Team |  | Measure expired due to DEER2020 update |  | Updated to indicate claim/filing status
967 | R-In-CFLscw(11)-dWP6 | Residential Indoor General Lighting: CFL Lamp with integated Ballast replaces pre-existing standard lighting Wattage. Measure includes Code case. Impacts: CFL-based HOU (varies by BldgType) | ExAnte2017 | Disposition | 2020-11-24 16:30 | Res-Iltg-dWatt-CFL | NonDEER | Scaled | BaseRatio | 0 | 0 | None |  | 0 |  | 1 | Res | Any | Lighting | InGen-CFL | Ltg_Lamp | CFLint_lamp | CFLscw(11w) | ILtg-CFL-Res | Res interior non-refl CFL base case, Total Watts = 1.56 x Msr Watts | Res interior non-refl CFL base case, Total Watts = 1.56 x Msr Watts | CFL Lamp: Non-Reflector, 420 initial lumens, 11 Watts | CFLratio0156 | CFLratio0156 | CFLscw(11w) | Available |  |  |  | 2017ScrewInLampDisposition | ErRobNc |  |  |  | 2017Dispo-Res-InLtg | 2017-07-01 | 2018-06-30 | InEA_modVal |  |  |  |  | Standard | Remove expiry date per Commission Staff direction 2018ScrewInLampSavignsMethods-11Dec2017.pdf | 1 | 1 | 0 | Deemed Ex Ante Team |  | Remove expiry date per Commission Staff direction 2018ScrewInLampSavignsMethods-11Dec2017.pdf |  | Updated to indicate claim/filing status
968 | RE-Appl-EffCW-med-ElecDHW-ElecCDryer-Tier2-Top | Clothes washer, Top loading, Elec DHW, ElecDryer, Tier2, IMEF >2.2, IWF <=4 | DEER2016 | D16v2 | 2020-11-24 16:30 | RE-Appl-EffCW-med-ElecDHW-ElecCDryer-Tier2-Top | DEER | Standard | None | 0 | 0 | None |  | 0 |  | 0 | Res | Any | AppPlug | Laundry | Clean_equip | ClothesWash |  | Appl-EffCW |  | Clothes washer, Top loading, Elec DHW, ElecDryer, Standard, IMEF =1.29, IWF =8.4 | Clothes washer, Top loading, Elec DHW, ElecDryer, Tier2, IMEF >2.2, IWF <=4 |  |  |  | Exclude |  | 0 | 0 |  | RobNc |  | Appl-EffCW |  | None | 2016-01-01 | 2019-12-31 | DEER2016 Update (non-Ltg) |  |  |  |  | Component | Measure expired due to DEER2020 update | 1 | 1 | 0 | Deemed Ex Ante Team |  | Measure expired due to DEER2020 update |  | Updated to indicate claim/filing status
968 | R-In-CFLscw(12)-dWP7 | Residential Indoor General Lighting: CFL Lamp with integated Ballast replaces pre-existing standard lighting Wattage. Measure includes Code case. Impacts: CFL-based HOU (varies by BldgType) | ExAnte2017 | Disposition | 2020-11-24 16:30 | Res-Iltg-dWatt-CFL | NonDEER | Scaled | BaseRatio | 0 | 0 | None |  | 0 |  | 1 | Res | Any | Lighting | InGen-CFL | Ltg_Lamp | CFLint_lamp | CFLscw(12w) | ILtg-CFL-Res | Res interior non-refl CFL base case, Total Watts = 1.56 x Msr Watts | Res interior non-refl CFL base case, Total Watts = 1.56 x Msr Watts | CFL Lamp: Non-Reflector, 540 initial lumens, 12 Watts | CFLratio0156 | CFLratio0156 | CFLscw(12w) | Available |  |  |  | 2017ScrewInLampDisposition | ErRobNc |  |  |  | 2017Dispo-Res-InLtg | 2017-07-01 | 2018-06-30 | InEA_modVal |  |  |  |  | Standard | Remove expiry date per Commission Staff direction 2018ScrewInLampSavignsMethods-11Dec2017.pdf | 1 | 1 | 0 | Deemed Ex Ante Team |  | Remove expiry date per Commission Staff direction 2018ScrewInLampSavignsMethods-11Dec2017.pdf |  | Updated to indicate claim/filing status
969 | RB-Appl-EffCW-med-GasDHW-GasCDryer-Tier1-Top | Clothes washer, Top loading, Gas DHW, GasDryer, Tier1, IMEF =2.06-2.2, IWF <=4.3 | DEER2016 | D16v2 | 2020-11-24 16:30 | RB-Appl-EffCW-med-GasDHW-GasCDryer-Tier1-Top | DEER | Standard | None | 0 | 0 | None |  | 0 |  | 0 | Res | Any | AppPlug | Laundry | Clean_equip | ClothesWash |  | Appl-EffCW |  | Clothes washer, Top loading, Gas DHW, GasDryer, Standard, IMEF =1.29, IWF =8.4 | Clothes washer, Top loading, Gas DHW, GasDryer, Tier1, IMEF =2.06-2.2, IWF <=4.3 |  |  |  | Exclude |  | 0 | 0 |  | RobNc |  | Appl-EffCW |  | None | 2016-01-01 | 2019-12-31 | DEER2016 Update (non-Ltg) |  |  |  |  | Component | Measure expired due to DEER2020 update | 1 | 1 | 0 | Deemed Ex Ante Team |  | Measure expired due to DEER2020 update |  | Updated to indicate claim/filing status
969 | R-In-CFLscw(13)-dWP7 | Residential Indoor General Lighting: CFL Lamp with integated Ballast replaces pre-existing standard lighting Wattage. Measure includes Code case. Impacts: CFL-based HOU (varies by BldgType) | ExAnte2017 | Disposition | 2020-11-24 16:30 | Res-Iltg-dWatt-CFL | NonDEER | Scaled | BaseRatio | 0 | 0 | None |  | 0 |  | 1 | Res | Any | Lighting | InGen-CFL | Ltg_Lamp | CFLint_lamp | CFLscw(13w) | ILtg-CFL-Res | Res interior non-refl CFL base case, Total Watts = 1.56 x Msr Watts | Res interior non-refl CFL base case, Total Watts = 1.56 x Msr Watts | CFL Lamp: Non-Reflector, 660 initial lumens, 13 Watts | CFLratio0156 | CFLratio0156 | CFLscw(13w) | Available |  |  |  | 2017ScrewInLampDisposition | ErRobNc |  |  |  | 2017Dispo-Res-InLtg | 2017-07-01 | 2018-06-30 | InEA_modVal |  |  |  |  | Standard | Remove expiry date per Commission Staff direction 2018ScrewInLampSavignsMethods-11Dec2017.pdf | 1 | 1 | 0 | Deemed Ex Ante Team |  | Remove expiry date per Commission Staff direction 2018ScrewInLampSavignsMethods-11Dec2017.pdf |  | Updated to indicate claim/filing status
970 | RB-Appl-EffCW-med-GasDHW-GasCDryer-Tier2-Top | Clothes washer, Top loading, Gas DHW, GasDryer, Tier2, IMEF >2.2, IWF <=4 | DEER2016 | D16v2 | 2020-11-24 16:30 | RB-Appl-EffCW-med-GasDHW-GasCDryer-Tier2-Top | DEER | Standard | None | 0 | 0 | None |  | 0 |  | 0 | Res | Any | AppPlug | Laundry | Clean_equip | ClothesWash |  | Appl-EffCW |  | Clothes washer, Top loading, Gas DHW, GasDryer, Standard, IMEF =1.29, IWF =8.4 | Clothes washer, Top loading, Gas DHW, GasDryer, Tier2, IMEF >2.2, IWF <=4 |  |  |  | Exclude |  | 0 | 0 |  | RobNc |  | Appl-EffCW |  | None | 2016-01-01 | 2019-12-31 | DEER2016 Update (non-Ltg) |  |  |  |  | Component | Measure expired due to DEER2020 update | 1 | 1 | 0 | Deemed Ex Ante Team |  | Measure expired due to DEER2020 update |  | Updated to indicate claim/filing status
970 | R-In-CFLscw(14)-dWP8 | Residential Indoor General Lighting: CFL Lamp with integated Ballast replaces pre-existing standard lighting Wattage. Measure includes Code case. Impacts: CFL-based HOU (varies by BldgType) | ExAnte2017 | Disposition | 2020-11-24 16:30 | Res-Iltg-dWatt-CFL | NonDEER | Scaled | BaseRatio | 0 | 0 | None |  | 0 |  | 1 | Res | Any | Lighting | InGen-CFL | Ltg_Lamp | CFLint_lamp | CFLscw(14w) | ILtg-CFL-Res | Res interior non-refl CFL base case, Total Watts = 1.56 x Msr Watts | Res interior non-refl CFL base case, Total Watts = 1.56 x Msr Watts | CFL Lamp: Non-Reflector, 713 initial lumens, 14 Watts | CFLratio0156 | CFLratio0156 | CFLscw(14w) | Available |  |  |  | 2017ScrewInLampDisposition | ErRobNc |  |  |  | 2017Dispo-Res-InLtg | 2017-07-01 | 2018-06-30 | InEA_modVal |  |  |  |  | Standard | Remove expiry date per Commission Staff direction 2018ScrewInLampSavignsMethods-11Dec2017.pdf | 1 | 1 | 0 | Deemed Ex Ante Team |  | Remove expiry date per Commission Staff direction 2018ScrewInLampSavignsMethods-11Dec2017.pdf |  | Updated to indicate claim/filing status
971 | RB-Appl-EffCW-med-Tier1-Front | Clothes washer, Front loading, Weighted Fuel Type, Tier1, IMEF =2.38-2.74, IWF <=3.7 | DEER2016 | D16v2 | 2020-11-24 16:30 | RB-Appl-EffCW-med-Tier1-Front | DEER | CrossMeasWtd | None | 0 | 0 | None | ClothesWasher-Front-Tier1 | 0 |  | 0 | Res | Any | AppPlug | Laundry | Clean_equip | ClothesWash |  | Appl-EffCW |  | Clothes washer, Front loading, Weighted Fuel Types, Standard, IMEF =1.84, IWF =4.7 | Clothes washer, Front loading, Weighted Fuel Types, Tier1, IMEF =2.38-2.74, IWF <=3.7 |  |  |  | Exclude |  | 0 | 0 |  | RobNc |  | Appl-EffCW |  | None | 2016-01-01 | 2019-12-31 | DEER2016 Update (non-Ltg) |  |  |  |  | Standard | Measure expired due to DEER2020 update | 1 | 1 | 0 | Deemed Ex Ante Team |  | Measure expired due to DEER2020 update |  | Updated to indicate claim/filing status
971 | R-In-CFLscw(150)-dWP84 | Residential Indoor General Lighting: CFL Lamp with integated Ballast replaces pre-existing standard lighting Wattage. Measure includes Code case. Impacts: CFL-based HOU (varies by BldgType) | ExAnte2017 | Disposition | 2020-11-24 16:30 | Res-Iltg-dWatt-CFL | NonDEER | Scaled | BaseRatio | 0 | 0 | None |  | 0 |  | 1 | Res | Any | Lighting | InGen-CFL | Ltg_Lamp | CFLint_lamp |  | ILtg-CFL-Res | Res interior non-refl CFL base case, Total Watts = 1.56 x Msr Watts | Res interior non-refl CFL base case, Total Watts = 1.56 x Msr Watts | CFL Lamp: Non-Reflector, 150 Watts | CFLratio0156 | CFLratio0156 | CFLscw(150w) | Available |  |  |  | 2017ScrewInLampDisposition | ErRobNc |  |  |  | 2017Dispo-Res-InLtg | 2017-07-01 | 2018-06-30 | InEA_modVal |  |  |  |  | Standard | Remove expiry date per Commission Staff direction 2018ScrewInLampSavignsMethods-11Dec2017.pdf | 1 | 1 | 0 | Deemed Ex Ante Team |  | Remove expiry date per Commission Staff direction 2018ScrewInLampSavignsMethods-11Dec2017.pdf |  | Updated to indicate claim/filing status
972 | RB-Appl-EffCW-med-Tier2-Front | Clothes washer, Front loading, Weighted Fuel Type, Tier2, IMEF =2.74-2.92, IWF <=3.2 | DEER2016 | D16v2 | 2020-11-24 16:30 | RB-Appl-EffCW-med-Tier2-Front | DEER | CrossMeasWtd | None | 0 | 0 | None | ClothesWasher-Front-Tier2 | 0 |  | 0 | Res | Any | AppPlug | Laundry | Clean_equip | ClothesWash |  | Appl-EffCW |  | Clothes washer, Front loading, Weighted Fuel Types, Standard, IMEF =1.84, IWF =4.7 | Clothes washer, Front loading, Weighted Fuel Types, Tier2, IMEF =2.74-2.92, IWF <=3.2 |  |  |  | Exclude |  | 0 | 0 |  | RobNc |  | Appl-EffCW |  | None | 2016-01-01 | 2019-12-31 | DEER2016 Update (non-Ltg) |  |  |  |  | Standard | Measure expired due to DEER2020 update | 1 | 1 | 0 | Deemed Ex Ante Team |  | Measure expired due to DEER2020 update |  | Updated to indicate claim/filing status
972 | R-In-CFLscw-Refl(150w)-dWP111 | Residential Indoor General Lighting: CFL Lamp with integated Ballast replaces pre-existing standard lighting Wattage. Measure includes Code case. Impacts: CFL-based HOU (varies by BldgType) | ExAnte2017 | Disposition | 2020-11-24 16:30 | Res-Iltg-dWatt-CFL | NonDEER | Scaled | BaseRatio | 0 | 0 | None |  | 0 |  | 1 | Res | Any | Lighting | InGen-CFL | Ltg_Lamp | CFLint_lamp |  | ILtg-CFL-Res | Res interior reflector and Res exterior CFL base case, Total Watts = 1.74 x Msr Watts | Res interior reflector and Res exterior CFL base case, Total Watts = 1.74 x Msr Watts | CFL Lamp: Reflector, 150 Watts | CFLratio0174 | CFLratio0174 | CFLscw-Refl(150w) | Available |  |  |  | 2017ScrewInLampDisposition | ErRobNc |  |  |  | 2017Dispo-Res-InLtg | 2017-07-01 | 2018-06-30 | InEA_modVal |  |  |  |  | Standard | Revise expiry date to 60/30/2018 Commission Staff direction 2018ScrewInLampSavignsMethods-11Dec2017.pdf | 1 | 1 | 0 | Deemed Ex Ante Team |  | Revise expiry date to 60/30/2018 Commission Staff direction 2018ScrewInLampSavignsMethods-11Dec2017.pdf |  | Updated to indicate claim/filing status
973 | RB-Appl-EffCW-med-Tier3-Front | Clothes washer, Front loading, Weighted Fuel Type, Tier3, IMEF >2.92, IWF <=3.2 | DEER2016 | D16v2 | 2020-11-24 16:30 | RB-Appl-EffCW-med-Tier3-Front | DEER | CrossMeasWtd | None | 0 | 0 | None | ClothesWasher-Front-Tier3 | 0 |  | 0 | Res | Any | AppPlug | Laundry | Clean_equip | ClothesWash |  | Appl-EffCW |  | Clothes washer, Front loading, Weighted Fuel Types, Standard, IMEF =1.84, IWF =4.7 | Clothes washer, Front loading, Weighted Fuel Types, Tier3, IMEF >2.92, IWF <=3.2 |  |  |  | Exclude |  | 0 | 0 |  | RobNc |  | Appl-EffCW |  | None | 2016-01-01 | 2019-12-31 | DEER2016 Update (non-Ltg) |  |  |  |  | Standard | Measure expired due to DEER2020 update | 1 | 1 | 0 | Deemed Ex Ante Team |  | Measure expired due to DEER2020 update |  | Updated to indicate claim/filing status
973 | R-In-CFLscw(15)-dWP8 | Residential Indoor General Lighting: CFL Lamp with integated Ballast replaces pre-existing standard lighting Wattage. Measure includes Code case. Impacts: CFL-based HOU (varies by BldgType) | ExAnte2017 | Disposition | 2020-11-24 16:30 | Res-Iltg-dWatt-CFL | NonDEER | Scaled | BaseRatio | 0 | 0 | None |  | 0 |  | 1 | Res | Any | Lighting | InGen-CFL | Ltg_Lamp | CFLint_lamp | CFLscw(15w) | ILtg-CFL-Res | Res interior non-refl CFL base case, Total Watts = 1.56 x Msr Watts | Res interior non-refl CFL base case, Total Watts = 1.56 x Msr Watts | CFL Lamp: Non-Reflector, 765 initial lumens, 15 Watts | CFLratio0156 | CFLratio0156 | CFLscw(15w) | Available |  |  |  | 2017ScrewInLampDisposition | ErRobNc |  |  |  | 2017Dispo-Res-InLtg | 2017-07-01 | 2018-06-30 | InEA_modVal |  |  |  |  | Standard | Remove expiry date per Commission Staff direction 2018ScrewInLampSavignsMethods-11Dec2017.pdf | 1 | 1 | 0 | Deemed Ex Ante Team |  | Remove expiry date per Commission Staff direction 2018ScrewInLampSavignsMethods-11Dec2017.pdf |  | Updated to indicate claim/filing status
974 | RB-Appl-EffCW-med-Tier1-Top | Clothes washer, Top loading, Weighted Fuel Type, Tier1, IMEF =2.06-2.2, IWF <=4.3 | DEER2016 | D16v2 | 2020-11-24 16:30 | RB-Appl-EffCW-med-Tier1-Top | DEER | CrossMeasWtd | None | 0 | 0 | None | ClothesWasher-Top-Tier1 | 0 |  | 0 | Res | Any | AppPlug | Laundry | Clean_equip | ClothesWash |  | Appl-EffCW |  | Clothes washer, Top loading, Weighted Fuel Types, Standard, IMEF =1.29, IWF =8.4 | Clothes washer, Top loading, Weighted Fuel Types, Tier1, IMEF =2.06-2.2, IWF <=4.3 |  |  |  | Exclude |  | 0 | 0 |  | RobNc |  | Appl-EffCW |  | None | 2016-01-01 | 2019-12-31 | DEER2016 Update (non-Ltg) |  |  |  |  | Standard | Measure expired due to DEER2020 update | 1 | 1 | 0 | Deemed Ex Ante Team |  | Measure expired due to DEER2020 update |  | Updated to indicate claim/filing status
974 | R-In-CFLscw(16)-dWP9 | Residential Indoor General Lighting: CFL Lamp with integated Ballast replaces pre-existing standard lighting Wattage. Measure includes Code case. Impacts: CFL-based HOU (varies by BldgType) | ExAnte2017 | Disposition | 2020-11-24 16:30 | Res-Iltg-dWatt-CFL | NonDEER | Scaled | BaseRatio | 0 | 0 | None |  | 0 |  | 1 | Res | Any | Lighting | InGen-CFL | Ltg_Lamp | CFLint_lamp | CFLscw(16w) | ILtg-CFL-Res | Res interior non-refl CFL base case, Total Watts = 1.56 x Msr Watts | Res interior non-refl CFL base case, Total Watts = 1.56 x Msr Watts | CFL Lamp: Non-Reflector, 810 initial lumens, 16 Watts | CFLratio0156 | CFLratio0156 | CFLscw(16w) | Available |  |  |  | 2017ScrewInLampDisposition | ErRobNc |  |  |  | 2017Dispo-Res-InLtg | 2017-07-01 | 2018-06-30 | InEA_modVal |  |  |  |  | Standard | Remove expiry date per Commission Staff direction 2018ScrewInLampSavignsMethods-11Dec2017.pdf | 1 | 1 | 0 | Deemed Ex Ante Team |  | Remove expiry date per Commission Staff direction 2018ScrewInLampSavignsMethods-11Dec2017.pdf |  | Updated to indicate claim/filing status
975 | RB-Appl-EffCW-med-Tier2-Top | Clothes washer, Top loading, Weighted Fuel Type, Tier2, IMEF >2.2, IWF <=4 | DEER2016 | D16v2 | 2020-11-24 16:30 | RB-Appl-EffCW-med-Tier2-Top | DEER | CrossMeasWtd | None | 0 | 0 | None | ClothesWasher-Top-Tier2 | 0 |  | 0 | Res | Any | AppPlug | Laundry | Clean_equip | ClothesWash |  | Appl-EffCW |  | Clothes washer, Top loading, Weighted Fuel Types, Standard, IMEF =1.29, IWF =8.4 | Clothes washer, Top loading, Weighted Fuel Types, Tier2, IMEF >2.2, IWF <=4 |  |  |  | Exclude |  | 0 | 0 |  | RobNc |  | Appl-EffCW |  | None | 2016-01-01 | 2019-12-31 | DEER2016 Update (non-Ltg) |  |  |  |  | Standard | Measure expired due to DEER2020 update | 1 | 1 | 0 | Deemed Ex Ante Team |  | Measure expired due to DEER2020 update |  | Updated to indicate claim/filing status
975 | R-In-CFLscw(17)-dWP10 | Residential Indoor General Lighting: CFL Lamp with integated Ballast replaces pre-existing standard lighting Wattage. Measure includes Code case. Impacts: CFL-based HOU (varies by BldgType) | ExAnte2017 | Disposition | 2020-11-24 16:30 | Res-Iltg-dWatt-CFL | NonDEER | Scaled | BaseRatio | 0 | 0 | None |  | 0 |  | 1 | Res | Any | Lighting | InGen-CFL | Ltg_Lamp | CFLint_lamp | CFLscw(17w) | ILtg-CFL-Res | Res interior non-refl CFL base case, Total Watts = 1.56 x Msr Watts | Res interior non-refl CFL base case, Total Watts = 1.56 x Msr Watts | CFL Lamp: Non-Reflector, 845 initial lumens, 17 Watts | CFLratio0156 | CFLratio0156 | CFLscw(17w) | Available |  |  |  | 2017ScrewInLampDisposition | ErRobNc |  |  |  | 2017Dispo-Res-InLtg | 2017-07-01 | 2018-06-30 | InEA_modVal |  |  |  |  | Standard | Remove expiry date per Commission Staff direction 2018ScrewInLampSavignsMethods-11Dec2017.pdf | 1 | 1 | 0 | Deemed Ex Ante Team |  | Remove expiry date per Commission Staff direction 2018ScrewInLampSavignsMethods-11Dec2017.pdf |  | Updated to indicate claim/filing status
976 | R-In-CFLscw(18)-dWP10 | Residential Indoor General Lighting: CFL Lamp with integated Ballast replaces pre-existing standard lighting Wattage. Measure includes Code case. Impacts: CFL-based HOU (varies by BldgType) | ExAnte2017 | Disposition | 2020-11-24 16:30 | Res-Iltg-dWatt-CFL | NonDEER | Scaled | BaseRatio | 0 | 0 | None |  | 0 |  | 1 | Res | Any | Lighting | InGen-CFL | Ltg_Lamp | CFLint_lamp | CFLscw(18w) | ILtg-CFL-Res | Res interior non-refl CFL base case, Total Watts = 1.56 x Msr Watts | Res interior non-refl CFL base case, Total Watts = 1.56 x Msr Watts | CFL Lamp: Non-Reflector, 885 initial lumens, 18 Watts | CFLratio0156 | CFLratio0156 | CFLscw(18w) | Available |  |  |  | 2017ScrewInLampDisposition | ErRobNc |  |  |  | 2017Dispo-Res-InLtg | 2017-07-01 | 2018-06-30 | InEA_modVal |  |  |  |  | Standard | Remove expiry date per Commission Staff direction 2018ScrewInLampSavignsMethods-11Dec2017.pdf | 1 | 1 | 0 | Deemed Ex Ante Team |  | Remove expiry date per Commission Staff direction 2018ScrewInLampSavignsMethods-11Dec2017.pdf |  | Updated to indicate claim/filing status
977 | R-In-CFLscw(19)-dWP11 | Residential Indoor General Lighting: CFL Lamp with integated Ballast replaces pre-existing standard lighting Wattage. Measure includes Code case. Impacts: CFL-based HOU (varies by BldgType) | ExAnte2017 | Disposition | 2020-11-24 16:30 | Res-Iltg-dWatt-CFL | NonDEER | Scaled | BaseRatio | 0 | 0 | None |  | 0 |  | 1 | Res | Any | Lighting | InGen-CFL | Ltg_Lamp | CFLint_lamp | CFLscw(19w) | ILtg-CFL-Res | Res interior non-refl CFL base case, Total Watts = 1.56 x Msr Watts | Res interior non-refl CFL base case, Total Watts = 1.56 x Msr Watts | CFL Lamp: Non-Reflector, 925 initial lumens, 19 Watts | CFLratio0156 | CFLratio0156 | CFLscw(19w) | Available |  |  |  | 2017ScrewInLampDisposition | ErRobNc |  |  |  | 2017Dispo-Res-InLtg | 2017-07-01 | 2018-06-30 | InEA_modVal |  |  |  |  | Standard | Remove expiry date per Commission Staff direction 2018ScrewInLampSavignsMethods-11Dec2017.pdf | 1 | 1 | 0 | Deemed Ex Ante Team |  | Remove expiry date per Commission Staff direction 2018ScrewInLampSavignsMethods-11Dec2017.pdf |  | Updated to indicate claim/filing status
978 | R-In-CFLscw(200)-dWP112 | Residential Indoor General Lighting: CFL Lamp with integated Ballast replaces pre-existing standard lighting Wattage. Measure includes Code case. Impacts: CFL-based HOU (varies by BldgType) | ExAnte2017 | Disposition | 2020-11-24 16:30 | Res-Iltg-dWatt-CFL | NonDEER | Scaled | BaseRatio | 0 | 0 | None |  | 0 |  | 1 | Res | Any | Lighting | InGen-CFL | Ltg_Lamp | CFLint_lamp |  | ILtg-CFL-Res | Res interior non-refl CFL base case, Total Watts = 1.56 x Msr Watts | Res interior non-refl CFL base case, Total Watts = 1.56 x Msr Watts | CFL Lamp: Non-Reflector, 200 Watts | CFLratio0156 | CFLratio0156 | CFLscw(200w) | Available |  |  |  | 2017ScrewInLampDisposition | ErRobNc |  |  |  | 2017Dispo-Res-InLtg | 2017-07-01 | 2018-06-30 | InEA_modVal |  |  |  |  | Standard | Remove expiry date per Commission Staff direction 2018ScrewInLampSavignsMethods-11Dec2017.pdf | 1 | 1 | 0 | Deemed Ex Ante Team |  | Remove expiry date per Commission Staff direction 2018ScrewInLampSavignsMethods-11Dec2017.pdf |  | Updated to indicate claim/filing status
979 | R-In-CFLscw-Refl(200w)-dWP148 | Residential Indoor General Lighting: CFL Lamp with integated Ballast replaces pre-existing standard lighting Wattage. Measure includes Code case. Impacts: CFL-based HOU (varies by BldgType) | ExAnte2017 | Disposition | 2020-11-24 16:30 | Res-Iltg-dWatt-CFL | NonDEER | Scaled | BaseRatio | 0 | 0 | None |  | 0 |  | 1 | Res | Any | Lighting | InGen-CFL | Ltg_Lamp | CFLint_lamp |  | ILtg-CFL-Res | Res interior reflector and Res exterior CFL base case, Total Watts = 1.74 x Msr Watts | Res interior reflector and Res exterior CFL base case, Total Watts = 1.74 x Msr Watts | CFL Lamp: Reflector, 200 Watts | CFLratio0174 | CFLratio0174 | CFLscw-Refl(200w) | Available |  |  |  | 2017ScrewInLampDisposition | ErRobNc |  |  |  | 2017Dispo-Res-InLtg | 2017-07-01 | 2018-06-30 | InEA_modVal |  |  |  |  | Standard | Revise expiry date to 60/30/2018 Commission Staff direction 2018ScrewInLampSavignsMethods-11Dec2017.pdf | 1 | 1 | 0 | Deemed Ex Ante Team |  | Revise expiry date to 60/30/2018 Commission Staff direction 2018ScrewInLampSavignsMethods-11Dec2017.pdf |  | Updated to indicate claim/filing status
980 | R-In-CFLscw(20)-dWP11 | Residential Indoor General Lighting: CFL Lamp with integated Ballast replaces pre-existing standard lighting Wattage. Measure includes Code case. Impacts: CFL-based HOU (varies by BldgType) | ExAnte2017 | Disposition | 2020-11-24 16:30 | Res-Iltg-dWatt-CFL | NonDEER | Scaled | BaseRatio | 0 | 0 | None |  | 0 |  | 1 | Res | Any | Lighting | InGen-CFL | Ltg_Lamp | CFLint_lamp | CFLscw(20w) | ILtg-CFL-Res | Res interior non-refl CFL base case, Total Watts = 1.56 x Msr Watts | Res interior non-refl CFL base case, Total Watts = 1.56 x Msr Watts | CFL Lamp: Non-Reflector, 965 initial lumens, 20 Watts | CFLratio0156 | CFLratio0156 | CFLscw(20w) | Available |  |  |  | 2017ScrewInLampDisposition | ErRobNc |  |  |  | 2017Dispo-Res-InLtg | 2017-07-01 | 2018-06-30 | InEA_modVal |  |  |  |  | Standard | Remove expiry date per Commission Staff direction 2018ScrewInLampSavignsMethods-11Dec2017.pdf | 1 | 1 | 0 | Deemed Ex Ante Team |  | Remove expiry date per Commission Staff direction 2018ScrewInLampSavignsMethods-11Dec2017.pdf |  | Updated to indicate claim/filing status
981 | R-In-CFLscw(21)-dWP12 | Residential Indoor General Lighting: CFL Lamp with integated Ballast replaces pre-existing standard lighting Wattage. Measure includes Code case. Impacts: CFL-based HOU (varies by BldgType) | ExAnte2017 | Disposition | 2020-11-24 16:30 | Res-Iltg-dWatt-CFL | NonDEER | Scaled | BaseRatio | 0 | 0 | None |  | 0 |  | 1 | Res | Any | Lighting | InGen-CFL | Ltg_Lamp | CFLint_lamp | CFLscw(21w) | ILtg-CFL-Res | Res interior non-refl CFL base case, Total Watts = 1.56 x Msr Watts | Res interior non-refl CFL base case, Total Watts = 1.56 x Msr Watts | CFL Lamp: Non-Reflector, 1070 initial lumens, 21 Watts | CFLratio0156 | CFLratio0156 | CFLscw(21w) | Available |  |  |  | 2017ScrewInLampDisposition | ErRobNc |  |  |  | 2017Dispo-Res-InLtg | 2017-07-01 | 2018-06-30 | InEA_modVal |  |  |  |  | Standard | Remove expiry date per Commission Staff direction 2018ScrewInLampSavignsMethods-11Dec2017.pdf | 1 | 1 | 0 | Deemed Ex Ante Team |  | Remove expiry date per Commission Staff direction 2018ScrewInLampSavignsMethods-11Dec2017.pdf |  | Updated to indicate claim/filing status
982 | R-In-CFLscw(22)-dWP12 | Residential Indoor General Lighting: CFL Lamp with integated Ballast replaces pre-existing standard lighting Wattage. Measure includes Code case. Impacts: CFL-based HOU (varies by BldgType) | ExAnte2017 | Disposition | 2020-11-24 16:30 | Res-Iltg-dWatt-CFL | NonDEER | Scaled | BaseRatio | 0 | 0 | None |  | 0 |  | 1 | Res | Any | Lighting | InGen-CFL | Ltg_Lamp | CFLint_lamp | CFLscw(22w) | ILtg-CFL-Res | Res interior non-refl CFL base case, Total Watts = 1.56 x Msr Watts | Res interior non-refl CFL base case, Total Watts = 1.56 x Msr Watts | CFL Lamp: Non-Reflector, 1175 initial lumens, 22 Watts | CFLratio0156 | CFLratio0156 | CFLscw(22w) | Available |  |  |  | 2017ScrewInLampDisposition | ErRobNc |  |  |  | 2017Dispo-Res-InLtg | 2017-07-01 | 2018-06-30 | InEA_modVal |  |  |  |  | Standard | Remove expiry date per Commission Staff direction 2018ScrewInLampSavignsMethods-11Dec2017.pdf | 1 | 1 | 0 | Deemed Ex Ante Team |  | Remove expiry date per Commission Staff direction 2018ScrewInLampSavignsMethods-11Dec2017.pdf |  | Updated to indicate claim/filing status
983 | R-In-CFLscw(23)-dWP13 | Residential Indoor General Lighting: CFL Lamp with integated Ballast replaces pre-existing standard lighting Wattage. Measure includes Code case. Impacts: CFL-based HOU (varies by BldgType) | ExAnte2017 | Disposition | 2020-11-24 16:30 | Res-Iltg-dWatt-CFL | NonDEER | Scaled | BaseRatio | 0 | 0 | None |  | 0 |  | 1 | Res | Any | Lighting | InGen-CFL | Ltg_Lamp | CFLint_lamp | CFLscw(23w) | ILtg-CFL-Res | Res interior non-refl CFL base case, Total Watts = 1.56 x Msr Watts | Res interior non-refl CFL base case, Total Watts = 1.56 x Msr Watts | CFL Lamp: Non-Reflector, 1280 initial lumens, 23 Watts | CFLratio0156 | CFLratio0156 | CFLscw(23w) | Available |  |  |  | 2017ScrewInLampDisposition | ErRobNc |  |  |  | 2017Dispo-Res-InLtg | 2017-07-01 | 2018-06-30 | InEA_modVal |  |  |  |  | Standard | Remove expiry date per Commission Staff direction 2018ScrewInLampSavignsMethods-11Dec2017.pdf | 1 | 1 | 0 | Deemed Ex Ante Team |  | Remove expiry date per Commission Staff direction 2018ScrewInLampSavignsMethods-11Dec2017.pdf |  | Updated to indicate claim/filing status
984 | R-In-CFLscw(24)-dWP13 | Residential Indoor General Lighting: CFL Lamp with integated Ballast replaces pre-existing standard lighting Wattage. Measure includes Code case. Impacts: CFL-based HOU (varies by BldgType) | ExAnte2017 | Disposition | 2020-11-24 16:30 | Res-Iltg-dWatt-CFL | NonDEER | Scaled | BaseRatio | 0 | 0 | None |  | 0 |  | 1 | Res | Any | Lighting | InGen-CFL | Ltg_Lamp | CFLint_lamp | CFLscw(24w) | ILtg-CFL-Res | Res interior non-refl CFL base case, Total Watts = 1.56 x Msr Watts | Res interior non-refl CFL base case, Total Watts = 1.56 x Msr Watts | CFL Lamp: Non-Reflector, 1295 initial lumens, 24 Watts | CFLratio0156 | CFLratio0156 | CFLscw(24w) | Available |  |  |  | 2017ScrewInLampDisposition | ErRobNc |  |  |  | 2017Dispo-Res-InLtg | 2017-07-01 | 2018-06-30 | InEA_modVal |  |  |  |  | Standard | Remove expiry date per Commission Staff direction 2018ScrewInLampSavignsMethods-11Dec2017.pdf | 1 | 1 | 0 | Deemed Ex Ante Team |  | Remove expiry date per Commission Staff direction 2018ScrewInLampSavignsMethods-11Dec2017.pdf |  | Updated to indicate claim/filing status
985 | R-In-CFLscw(25)-dWP14 | Residential Indoor General Lighting: CFL Lamp with integated Ballast replaces pre-existing standard lighting Wattage. Measure includes Code case. Impacts: CFL-based HOU (varies by BldgType) | ExAnte2017 | Disposition | 2020-11-24 16:30 | Res-Iltg-dWatt-CFL | NonDEER | Scaled | BaseRatio | 0 | 0 | None |  | 0 |  | 1 | Res | Any | Lighting | InGen-CFL | Ltg_Lamp | CFLint_lamp | CFLscw(25w) | ILtg-CFL-Res | Res interior non-refl CFL base case, Total Watts = 1.56 x Msr Watts | Res interior non-refl CFL base case, Total Watts = 1.56 x Msr Watts | CFL Lamp: Non-Reflector, 1310 initial lumens, 25 Watts | CFLratio0156 | CFLratio0156 | CFLscw(25w) | Available |  |  |  | 2017ScrewInLampDisposition | ErRobNc |  |  |  | 2017Dispo-Res-InLtg | 2017-07-01 | 2018-06-30 | InEA_modVal |  |  |  |  | Standard | Remove expiry date per Commission Staff direction 2018ScrewInLampSavignsMethods-11Dec2017.pdf | 1 | 1 | 0 | Deemed Ex Ante Team |  | Remove expiry date per Commission Staff direction 2018ScrewInLampSavignsMethods-11Dec2017.pdf |  | Updated to indicate claim/filing status
986 | R-In-CFLscw(26)-dWP15 | Residential Indoor General Lighting: CFL Lamp with integated Ballast replaces pre-existing standard lighting Wattage. Measure includes Code case. Impacts: CFL-based HOU (varies by BldgType) | ExAnte2017 | Disposition | 2020-11-24 16:30 | Res-Iltg-dWatt-CFL | NonDEER | Scaled | BaseRatio | 0 | 0 | None |  | 0 |  | 1 | Res | Any | Lighting | InGen-CFL | Ltg_Lamp | CFLint_lamp | CFLscw(26w) | ILtg-CFL-Res | Res interior non-refl CFL base case, Total Watts = 1.56 x Msr Watts | Res interior non-refl CFL base case, Total Watts = 1.56 x Msr Watts | CFL Lamp: Non-Reflector, 1368 initial lumens, 26 Watts | CFLratio0156 | CFLratio0156 | CFLscw(26w) | Available |  |  |  | 2017ScrewInLampDisposition | ErRobNc |  |  |  | 2017Dispo-Res-InLtg | 2017-07-01 | 2018-06-30 | InEA_modVal |  |  |  |  | Standard | Remove expiry date per Commission Staff direction 2018ScrewInLampSavignsMethods-11Dec2017.pdf | 1 | 1 | 0 | Deemed Ex Ante Team |  | Remove expiry date per Commission Staff direction 2018ScrewInLampSavignsMethods-11Dec2017.pdf |  | Updated to indicate claim/filing status
987 | R-In-CFLscw(27)-dWP15 | Residential Indoor General Lighting: CFL Lamp with integated Ballast replaces pre-existing standard lighting Wattage. Measure includes Code case. Impacts: CFL-based HOU (varies by BldgType) | ExAnte2017 | Disposition | 2020-11-24 16:30 | Res-Iltg-dWatt-CFL | NonDEER | Scaled | BaseRatio | 0 | 0 | None |  | 0 |  | 1 | Res | Any | Lighting | InGen-CFL | Ltg_Lamp | CFLint_lamp | CFLscw(27w) | ILtg-CFL-Res | Res interior non-refl CFL base case, Total Watts = 1.56 x Msr Watts | Res interior non-refl CFL base case, Total Watts = 1.56 x Msr Watts | CFL Lamp: Non-Reflector, 1427 initial lumens, 27 Watts | CFLratio0156 | CFLratio0156 | CFLscw(27w) | Available |  |  |  | 2017ScrewInLampDisposition | ErRobNc |  |  |  | 2017Dispo-Res-InLtg | 2017-07-01 | 2018-06-30 | InEA_modVal |  |  |  |  | Standard | Remove expiry date per Commission Staff direction 2018ScrewInLampSavignsMethods-11Dec2017.pdf | 1 | 1 | 0 | Deemed Ex Ante Team |  | Remove expiry date per Commission Staff direction 2018ScrewInLampSavignsMethods-11Dec2017.pdf |  | Updated to indicate claim/filing status
988 | R-In-CFLscw(28)-dWP16 | Residential Indoor General Lighting: CFL Lamp with integated Ballast replaces pre-existing standard lighting Wattage. Measure includes Code case. Impacts: CFL-based HOU (varies by BldgType) | ExAnte2017 | Disposition | 2020-11-24 16:30 | Res-Iltg-dWatt-CFL | NonDEER | Scaled | BaseRatio | 0 | 0 | None |  | 0 |  | 1 | Res | Any | Lighting | InGen-CFL | Ltg_Lamp | CFLint_lamp | CFLscw(28w) | ILtg-CFL-Res | Res interior non-refl CFL base case, Total Watts = 1.56 x Msr Watts | Res interior non-refl CFL base case, Total Watts = 1.56 x Msr Watts | CFL Lamp: Non-Reflector, 1485 initial lumens, 28 Watts | CFLratio0156 | CFLratio0156 | CFLscw(28w) | Available |  |  |  | 2017ScrewInLampDisposition | ErRobNc |  |  |  | 2017Dispo-Res-InLtg | 2017-07-01 | 2018-06-30 | InEA_modVal |  |  |  |  | Standard | Remove expiry date per Commission Staff direction 2018ScrewInLampSavignsMethods-11Dec2017.pdf | 1 | 1 | 0 | Deemed Ex Ante Team |  | Remove expiry date per Commission Staff direction 2018ScrewInLampSavignsMethods-11Dec2017.pdf |  | Updated to indicate claim/filing status
989 | R-In-CFLscw(29)-dWP16 | Residential Indoor General Lighting: CFL Lamp with integated Ballast replaces pre-existing standard lighting Wattage. Measure includes Code case. Impacts: CFL-based HOU (varies by BldgType) | ExAnte2017 | Disposition | 2020-11-24 16:30 | Res-Iltg-dWatt-CFL | NonDEER | Scaled | BaseRatio | 0 | 0 | None |  | 0 |  | 1 | Res | Any | Lighting | InGen-CFL | Ltg_Lamp | CFLint_lamp | CFLscw(29w) | ILtg-CFL-Res | Res interior non-refl CFL base case, Total Watts = 1.56 x Msr Watts | Res interior non-refl CFL base case, Total Watts = 1.56 x Msr Watts | CFL Lamp: Non-Reflector, 29 Watts | CFLratio0156 | CFLratio0156 | CFLscw(29w) | Available |  |  |  | 2017ScrewInLampDisposition | ErRobNc |  |  |  | 2017Dispo-Res-InLtg | 2017-07-01 | 2018-06-30 | InEA_modVal |  |  |  |  | Standard | Remove expiry date per Commission Staff direction 2018ScrewInLampSavignsMethods-11Dec2017.pdf | 1 | 1 | 0 | Deemed Ex Ante Team |  | Remove expiry date per Commission Staff direction 2018ScrewInLampSavignsMethods-11Dec2017.pdf |  | Updated to indicate claim/filing status
990 | R-In-CFLscw(30)-dWP17 | Residential Indoor General Lighting: CFL Lamp with integated Ballast replaces pre-existing standard lighting Wattage. Measure includes Code case. Impacts: CFL-based HOU (varies by BldgType) | ExAnte2017 | Disposition | 2020-11-24 16:30 | Res-Iltg-dWatt-CFL | NonDEER | Scaled | BaseRatio | 0 | 0 | None |  | 0 |  | 1 | Res | Any | Lighting | InGen-CFL | Ltg_Lamp | CFLint_lamp | CFLscw(30w) | ILtg-CFL-Res | Res interior non-refl CFL base case, Total Watts = 1.56 x Msr Watts | Res interior non-refl CFL base case, Total Watts = 1.56 x Msr Watts | CFL Lamp: Non-Reflector, 30 Watts | CFLratio0156 | CFLratio0156 | CFLscw(30w) | Available |  |  |  | 2017ScrewInLampDisposition | ErRobNc |  |  |  | 2017Dispo-Res-InLtg | 2017-07-01 | 2018-06-30 | InEA_modVal |  |  |  |  | Standard | Remove expiry date per Commission Staff direction 2018ScrewInLampSavignsMethods-11Dec2017.pdf | 1 | 1 | 0 | Deemed Ex Ante Team |  | Remove expiry date per Commission Staff direction 2018ScrewInLampSavignsMethods-11Dec2017.pdf |  | Updated to indicate claim/filing status
991 | R-In-CFLscw(31)-dWP17 | Residential Indoor General Lighting: CFL Lamp with integated Ballast replaces pre-existing standard lighting Wattage. Measure includes Code case. Impacts: CFL-based HOU (varies by BldgType) | ExAnte2017 | Disposition | 2020-11-24 16:30 | Res-Iltg-dWatt-CFL | NonDEER | Scaled | BaseRatio | 0 | 0 | None |  | 0 |  | 1 | Res | Any | Lighting | InGen-CFL | Ltg_Lamp | CFLint_lamp | CFLscw(31w) | ILtg-CFL-Res | Res interior non-refl CFL base case, Total Watts = 1.56 x Msr Watts | Res interior non-refl CFL base case, Total Watts = 1.56 x Msr Watts | CFL Lamp: Non-Reflector, 31 Watts | CFLratio0156 | CFLratio0156 | CFLscw(31w) | Available |  |  |  | 2017ScrewInLampDisposition | ErRobNc |  |  |  | 2017Dispo-Res-InLtg | 2017-07-01 | 2018-06-30 | InEA_modVal |  |  |  |  | Standard | Remove expiry date per Commission Staff direction 2018ScrewInLampSavignsMethods-11Dec2017.pdf | 1 | 1 | 0 | Deemed Ex Ante Team |  | Remove expiry date per Commission Staff direction 2018ScrewInLampSavignsMethods-11Dec2017.pdf |  | Updated to indicate claim/filing status
992 | R-In-CFLscw-Refl(31w)-dWP23 | Residential Indoor General Lighting: CFL Lamp with integated Ballast replaces pre-existing standard lighting Wattage. Measure includes Code case. Impacts: CFL-based HOU (varies by BldgType) | ExAnte2017 | Disposition | 2020-11-24 16:30 | Res-Iltg-dWatt-CFL | NonDEER | Scaled | BaseRatio | 0 | 0 | None |  | 0 |  | 1 | Res | Any | Lighting | InGen-CFL | Ltg_Lamp | CFLint_lamp |  | ILtg-CFL-Res | Res interior reflector and Res exterior CFL base case, Total Watts = 1.74 x Msr Watts | Res interior reflector and Res exterior CFL base case, Total Watts = 1.74 x Msr Watts | CFL Lamp: Reflector, 31 Watts | CFLratio0174 | CFLratio0174 | CFLscw-Refl(31w) | Available |  |  |  | 2017ScrewInLampDisposition | ErRobNc |  |  |  | 2017Dispo-Res-InLtg | 2017-07-01 | 2018-06-30 | InEA_modVal |  |  |  |  | Standard | Revise expiry date to 60/30/2018 Commission Staff direction 2018ScrewInLampSavignsMethods-11Dec2017.pdf | 1 | 1 | 0 | Deemed Ex Ante Team |  | Revise expiry date to 60/30/2018 Commission Staff direction 2018ScrewInLampSavignsMethods-11Dec2017.pdf |  | Updated to indicate claim/filing status
993 | R-In-CFLscw(32)-dWP18 | Residential Indoor General Lighting: CFL Lamp with integated Ballast replaces pre-existing standard lighting Wattage. Measure includes Code case. Impacts: CFL-based HOU (varies by BldgType) | ExAnte2017 | Disposition | 2020-11-24 16:30 | Res-Iltg-dWatt-CFL | NonDEER | Scaled | BaseRatio | 0 | 0 | None |  | 0 |  | 1 | Res | Any | Lighting | InGen-CFL | Ltg_Lamp | CFLint_lamp | CFLscw(32w) | ILtg-CFL-Res | Res interior non-refl CFL base case, Total Watts = 1.56 x Msr Watts | Res interior non-refl CFL base case, Total Watts = 1.56 x Msr Watts | CFL Lamp: Non-Reflector, 32 Watts | CFLratio0156 | CFLratio0156 | CFLscw(32w) | Available |  |  |  | 2017ScrewInLampDisposition | ErRobNc |  |  |  | 2017Dispo-Res-InLtg | 2017-07-01 | 2018-06-30 | InEA_modVal |  |  |  |  | Standard | Remove expiry date per Commission Staff direction 2018ScrewInLampSavignsMethods-11Dec2017.pdf | 1 | 1 | 0 | Deemed Ex Ante Team |  | Remove expiry date per Commission Staff direction 2018ScrewInLampSavignsMethods-11Dec2017.pdf |  | Updated to indicate claim/filing status
994 | R-In-CFLscw(36)-dWP20 | Residential Indoor General Lighting: CFL Lamp with integated Ballast replaces pre-existing standard lighting Wattage. Measure includes Code case. Impacts: CFL-based HOU (varies by BldgType) | ExAnte2017 | Disposition | 2020-11-24 16:30 | Res-Iltg-dWatt-CFL | NonDEER | Scaled | BaseRatio | 0 | 0 | None |  | 0 |  | 1 | Res | Any | Lighting | InGen-CFL | Ltg_Lamp | CFLint_lamp | CFLscw(36w) | ILtg-CFL-Res | Res interior non-refl CFL base case, Total Watts = 1.56 x Msr Watts | Res interior non-refl CFL base case, Total Watts = 1.56 x Msr Watts | CFL Lamp: Any Non-reflector, 36 Watts | CFLratio0156 | CFLratio0156 | CFLscw(36w) | Available |  |  |  | 2017ScrewInLampDisposition | ErRobNc |  |  |  | 2017Dispo-Res-InLtg | 2017-07-01 | 2018-06-30 | InEA_modVal |  |  |  |  | Standard | Remove expiry date per Commission Staff direction 2018ScrewInLampSavignsMethods-11Dec2017.pdf | 1 | 1 | 0 | Deemed Ex Ante Team |  | Remove expiry date per Commission Staff direction 2018ScrewInLampSavignsMethods-11Dec2017.pdf |  | Updated to indicate claim/filing status
995 | R-In-CFLscw(3)-dWP2 | Residential Indoor General Lighting: CFL Lamp with integated Ballast replaces pre-existing standard lighting Wattage. Measure includes Code case. Impacts: CFL-based HOU (varies by BldgType) | ExAnte2017 | Disposition | 2020-11-24 16:30 | Res-Iltg-dWatt-CFL | NonDEER | Scaled | BaseRatio | 0 | 0 | None |  | 0 |  | 1 | Res | Any | Lighting | InGen-CFL | Ltg_Lamp | CFLint_lamp | CFLscw(3w) | ILtg-CFL-Res | Res interior non-refl CFL base case, Total Watts = 1.56 x Msr Watts | Res interior non-refl CFL base case, Total Watts = 1.56 x Msr Watts | CFL Lamp: Non-Reflector, 3 Watts | CFLratio0156 | CFLratio0156 | CFLscw(3w) | Available |  |  |  | 2017ScrewInLampDisposition | ErRobNc |  |  |  | 2017Dispo-Res-InLtg | 2017-07-01 | 2018-06-30 | InEA_modVal |  |  |  |  | Standard | Remove expiry date per Commission Staff direction 2018ScrewInLampSavignsMethods-11Dec2017.pdf | 1 | 1 | 0 | Deemed Ex Ante Team |  | Remove expiry date per Commission Staff direction 2018ScrewInLampSavignsMethods-11Dec2017.pdf |  | Updated to indicate claim/filing status
996 | R-In-CFLscw(40)-dWP22 | Residential Indoor General Lighting: CFL Lamp with integated Ballast replaces pre-existing standard lighting Wattage. Measure includes Code case. Impacts: CFL-based HOU (varies by BldgType) | ExAnte2017 | Disposition | 2020-11-24 16:30 | Res-Iltg-dWatt-CFL | NonDEER | Scaled | BaseRatio | 0 | 0 | None |  | 0 |  | 1 | Res | Any | Lighting | InGen-CFL | Ltg_Lamp | CFLint_lamp | CFLscw(40w) | ILtg-CFL-Res | Res interior non-refl CFL base case, Total Watts = 1.56 x Msr Watts | Res interior non-refl CFL base case, Total Watts = 1.56 x Msr Watts | CFL Lamp: Non-Reflector, 40 Watts | CFLratio0156 | CFLratio0156 | CFLscw(40w) | Available |  |  |  | 2017ScrewInLampDisposition | ErRobNc |  |  |  | 2017Dispo-Res-InLtg | 2017-07-01 | 2018-06-30 | InEA_modVal |  |  |  |  | Standard | Remove expiry date per Commission Staff direction 2018ScrewInLampSavignsMethods-11Dec2017.pdf | 1 | 1 | 0 | Deemed Ex Ante Team |  | Remove expiry date per Commission Staff direction 2018ScrewInLampSavignsMethods-11Dec2017.pdf |  | Updated to indicate claim/filing status
997 | R-In-CFLscw(42)-dWP24 | Residential Indoor General Lighting: CFL Lamp with integated Ballast replaces pre-existing standard lighting Wattage. Measure includes Code case. Impacts: CFL-based HOU (varies by BldgType) | ExAnte2017 | Disposition | 2020-11-24 16:30 | Res-Iltg-dWatt-CFL | NonDEER | Scaled | BaseRatio | 0 | 0 | None |  | 0 |  | 1 | Res | Any | Lighting | InGen-CFL | Ltg_Lamp | CFLint_lamp | CFLscw(42w) | ILtg-CFL-Res | Res interior non-refl CFL base case, Total Watts = 1.56 x Msr Watts | Res interior non-refl CFL base case, Total Watts = 1.56 x Msr Watts | CFL Lamp: Non-Reflector, 42 Watts | CFLratio0156 | CFLratio0156 | CFLscw(42w) | Available |  |  |  | 2017ScrewInLampDisposition | ErRobNc |  |  |  | 2017Dispo-Res-InLtg | 2017-07-01 | 2018-06-30 | InEA_modVal |  |  |  |  | Standard | Remove expiry date per Commission Staff direction 2018ScrewInLampSavignsMethods-11Dec2017.pdf | 1 | 1 | 0 | Deemed Ex Ante Team |  | Remove expiry date per Commission Staff direction 2018ScrewInLampSavignsMethods-11Dec2017.pdf |  | Updated to indicate claim/filing status
998 | R-In-CFLscw(45)-dWP25 | Residential Indoor General Lighting: CFL Lamp with integated Ballast replaces pre-existing standard lighting Wattage. Measure includes Code case. Impacts: CFL-based HOU (varies by BldgType) | ExAnte2017 | Disposition | 2020-11-24 16:30 | Res-Iltg-dWatt-CFL | NonDEER | Scaled | BaseRatio | 0 | 0 | None |  | 0 |  | 1 | Res | Any | Lighting | InGen-CFL | Ltg_Lamp | CFLint_lamp | CFLscw(45w) | ILtg-CFL-Res | Res interior non-refl CFL base case, Total Watts = 1.56 x Msr Watts | Res interior non-refl CFL base case, Total Watts = 1.56 x Msr Watts | CFL Lamp: Any Non-reflector, 45 Watts | CFLratio0156 | CFLratio0156 | CFLscw(45w) | Available |  |  |  | 2017ScrewInLampDisposition | ErRobNc |  |  |  | 2017Dispo-Res-InLtg | 2017-07-01 | 2018-06-30 | InEA_modVal |  |  |  |  | Standard | Remove expiry date per Commission Staff direction 2018ScrewInLampSavignsMethods-11Dec2017.pdf | 1 | 1 | 0 | Deemed Ex Ante Team |  | Remove expiry date per Commission Staff direction 2018ScrewInLampSavignsMethods-11Dec2017.pdf |  | Updated to indicate claim/filing status
999 | R-In-CFLscw(4)-dWP2 | Residential Indoor General Lighting: CFL Lamp with integated Ballast replaces pre-existing standard lighting Wattage. Measure includes Code case. Impacts: CFL-based HOU (varies by BldgType) | ExAnte2017 | Disposition | 2020-11-24 16:30 | Res-Iltg-dWatt-CFL | NonDEER | Scaled | BaseRatio | 0 | 0 | None |  | 0 |  | 1 | Res | Any | Lighting | InGen-CFL | Ltg_Lamp | CFLint_lamp | CFLscw(4w) | ILtg-CFL-Res | Res interior non-refl CFL base case, Total Watts = 1.56 x Msr Watts | Res interior non-refl CFL base case, Total Watts = 1.56 x Msr Watts | CFL Lamp: Non-Reflector, 4 Watts | CFLratio0156 | CFLratio0156 | CFLscw(4w) | Available |  |  |  | 2017ScrewInLampDisposition | ErRobNc |  |  |  | 2017Dispo-Res-InLtg | 2017-07-01 | 2018-06-30 | InEA_modVal |  |  |  |  | Standard | Remove expiry date per Commission Staff direction 2018ScrewInLampSavignsMethods-11Dec2017.pdf | 1 | 1 | 0 | Deemed Ex Ante Team |  | Remove expiry date per Commission Staff direction 2018ScrewInLampSavignsMethods-11Dec2017.pdf |  | Updated to indicate claim/filing status
1000 | R-In-CFLscw(55)-dWP31 | Residential Indoor General Lighting: CFL Lamp with integated Ballast replaces pre-existing standard lighting Wattage. Measure includes Code case. Impacts: CFL-based HOU (varies by BldgType) | ExAnte2017 | Disposition | 2020-11-24 16:30 | Res-Iltg-dWatt-CFL | NonDEER | Scaled | BaseRatio | 0 | 0 | None |  | 0 |  | 1 | Res | Any | Lighting | InGen-CFL | Ltg_Lamp | CFLint_lamp | CFLscw(55w) | ILtg-CFL-Res | Res interior non-refl CFL base case, Total Watts = 1.56 x Msr Watts | Res interior non-refl CFL base case, Total Watts = 1.56 x Msr Watts | CFL Lamp: Non-Reflector, 55 Watts | CFLratio0156 | CFLratio0156 | CFLscw(55w) | Available |  |  |  | 2017ScrewInLampDisposition | ErRobNc |  |  |  | 2017Dispo-Res-InLtg | 2017-07-01 | 2018-06-30 | InEA_modVal |  |  |  |  | Standard | Remove expiry date per Commission Staff direction 2018ScrewInLampSavignsMethods-11Dec2017.pdf | 1 | 1 | 0 | Deemed Ex Ante Team |  | Remove expiry date per Commission Staff direction 2018ScrewInLampSavignsMethods-11Dec2017.pdf |  | Updated to indicate claim/filing status
1001 | Appl-Dishwash-StdSize-180-EAEU | Energy Star(R) Dish Washer - Standard Size - Typical Water Heater fuel - EAEU = 180, EF = 1.26 | DEER2014 | D13 v1.00 | 2020-11-24 16:30 | Appl-Dishwash-StdSize-180-EAEU | DEER | CrossMeasWtd | None | 0 | 0 | None | Dishwasher-Tier2 | 0 |  | 0 | Res | Any | AppPlug | KitchenApp | Clean_equip | DishWash |  | Appl-EffDW | Energy Star(R) Dish Washer - Standard Size - EAEU = 355, EF = 0.62, or Code Level for New Vintage | Energy Star(R) Dish Washer - Standard Size - EAEU = 307, EF = 0.72 | Energy Star(R) Dish Washer - Standard Size - EAEU = 180, EF = 1.26 |  |  |  | Available | New Efficiency levels for DEER2013 | 0 | 0 |  | RobNc |  | Appl-EffDW |  | None | 2014-07-01 | 2019-12-31 | DEER |  |  |  |  | Standard |  | 1 | 1 | 0 | Deemed Ex Ante Team |  |  |  | Updated to indicate claim/filing status
1001 | R-In-CFLscw(5)-dWP3 | Residential Indoor General Lighting: CFL Lamp with integated Ballast replaces pre-existing standard lighting Wattage. Measure includes Code case. Impacts: CFL-based HOU (varies by BldgType) | ExAnte2017 | Disposition | 2020-11-24 16:30 | Res-Iltg-dWatt-CFL | NonDEER | Scaled | BaseRatio | 0 | 0 | None |  | 0 |  | 1 | Res | Any | Lighting | InGen-CFL | Ltg_Lamp | CFLint_lamp | CFLscw(5w) | ILtg-CFL-Res | Res interior non-refl CFL base case, Total Watts = 1.56 x Msr Watts | Res interior non-refl CFL base case, Total Watts = 1.56 x Msr Watts | CFL Lamp: Non-Reflector, 5 Watts | CFLratio0156 | CFLratio0156 | CFLscw(5w) | Available |  |  |  | 2017ScrewInLampDisposition | ErRobNc |  |  |  | 2017Dispo-Res-InLtg | 2017-07-01 | 2018-06-30 | InEA_modVal |  |  |  |  | Standard | Remove expiry date per Commission Staff direction 2018ScrewInLampSavignsMethods-11Dec2017.pdf | 1 | 1 | 0 | Deemed Ex Ante Team |  | Remove expiry date per Commission Staff direction 2018ScrewInLampSavignsMethods-11Dec2017.pdf |  | Updated to indicate claim/filing status
1002 | Appl-Dishwash-StdSize-260-EAEU | Energy Star(R) Dish Washer - Standard Size - Typical Water Heater fuel - EAEU = 260, EF = 0.86 | DEER2014 | D13 v1.00 | 2020-11-24 16:30 | Appl-Dishwash-StdSize-260-EAEU | DEER | CrossMeasWtd | None | 0 | 0 | None | Dishwasher-Tier1 | 0 |  | 0 | Res | Any | AppPlug | KitchenApp | Clean_equip | DishWash |  | Appl-EffDW | Energy Star(R) Dish Washer - Standard Size - EAEU = 355, EF = 0.62, or Code Level for New Vintage | Energy Star(R) Dish Washer - Standard Size - EAEU = 307, EF = 0.72 | Energy Star(R) Dish Washer - Standard Size - EAEU = 260, EF = 0.86 |  |  |  | Available | New Efficiency levels for DEER2013 | 0 | 0 |  | RobNc |  | Appl-EffDW |  | None | 2014-07-01 | 2019-12-31 | DEER |  |  |  |  | Standard |  | 1 | 1 | 0 | Deemed Ex Ante Team |  |  |  | Updated to indicate claim/filing status
1002 | R-In-CFLscw-Refl(60w)-dWP44 | Residential Indoor General Lighting: CFL Lamp with integated Ballast replaces pre-existing standard lighting Wattage. Measure includes Code case. Impacts: CFL-based HOU (varies by BldgType) | ExAnte2017 | Disposition | 2020-11-24 16:30 | Res-Iltg-dWatt-CFL | NonDEER | Scaled | BaseRatio | 0 | 0 | None |  | 0 |  | 1 | Res | Any | Lighting | InGen-CFL | Ltg_Lamp | CFLint_lamp |  | ILtg-CFL-Res | Res interior reflector and Res exterior CFL base case, Total Watts = 1.74 x Msr Watts | Res interior reflector and Res exterior CFL base case, Total Watts = 1.74 x Msr Watts | CFL Lamp: Reflector, 60 Watts | CFLratio0174 | CFLratio0174 | CFLscw-Refl(60w) | Available |  |  |  | 2017ScrewInLampDisposition | ErRobNc |  |  |  | 2017Dispo-Res-InLtg | 2017-07-01 | 2018-06-30 | InEA_modVal |  |  |  |  | Standard | Revise expiry date to 60/30/2018 Commission Staff direction 2018ScrewInLampSavignsMethods-11Dec2017.pdf | 1 | 1 | 0 | Deemed Ex Ante Team |  | Revise expiry date to 60/30/2018 Commission Staff direction 2018ScrewInLampSavignsMethods-11Dec2017.pdf |  | Updated to indicate claim/filing status
1003 | R-In-CFLscw(60)-dWP34 | Residential Indoor General Lighting: CFL Lamp with integated Ballast replaces pre-existing standard lighting Wattage. Measure includes Code case. Impacts: CFL-based HOU (varies by BldgType) | ExAnte2017 | Disposition | 2020-11-24 16:30 | Res-Iltg-dWatt-CFL | NonDEER | Scaled | BaseRatio | 0 | 0 | None |  | 0 |  | 1 | Res | Any | Lighting | InGen-CFL | Ltg_Lamp | CFLint_lamp |  | ILtg-CFL-Res | Res interior non-refl CFL base case, Total Watts = 1.56 x Msr Watts | Res interior non-refl CFL base case, Total Watts = 1.56 x Msr Watts | CFL Lamp: Non-Reflector, 60 Watts | CFLratio0156 | CFLratio0156 | CFLscw(60w) | Available |  |  |  | 2017ScrewInLampDisposition | ErRobNc |  |  |  | 2017Dispo-Res-InLtg | 2017-07-01 | 2018-06-30 | InEA_modVal |  |  |  |  | Standard | Remove expiry date per Commission Staff direction 2018ScrewInLampSavignsMethods-11Dec2017.pdf | 1 | 1 | 0 | Deemed Ex Ante Team |  | Remove expiry date per Commission Staff direction 2018ScrewInLampSavignsMethods-11Dec2017.pdf |  | Updated to indicate claim/filing status
1004 | R-In-CFLscw(6)-dWP3 | Residential Indoor General Lighting: CFL Lamp with integated Ballast replaces pre-existing standard lighting Wattage. Measure includes Code case. Impacts: CFL-based HOU (varies by BldgType) | ExAnte2017 | Disposition | 2020-11-24 16:30 | Res-Iltg-dWatt-CFL | NonDEER | Scaled | BaseRatio | 0 | 0 | None |  | 0 |  | 1 | Res | Any | Lighting | InGen-CFL | Ltg_Lamp | CFLint_lamp | CFLscw(6w) | ILtg-CFL-Res | Res interior non-refl CFL base case, Total Watts = 1.56 x Msr Watts | Res interior non-refl CFL base case, Total Watts = 1.56 x Msr Watts | CFL Lamp: Non-Reflector, 6 Watts | CFLratio0156 | CFLratio0156 | CFLscw(6w) | Available |  |  |  | 2017ScrewInLampDisposition | ErRobNc |  |  |  | 2017Dispo-Res-InLtg | 2017-07-01 | 2018-06-30 | InEA_modVal |  |  |  |  | Standard | Remove expiry date per Commission Staff direction 2018ScrewInLampSavignsMethods-11Dec2017.pdf | 1 | 1 | 0 | Deemed Ex Ante Team |  | Remove expiry date per Commission Staff direction 2018ScrewInLampSavignsMethods-11Dec2017.pdf |  | Updated to indicate claim/filing status
1005 | R-In-CFLscw(7)-dWP4 | Residential Indoor General Lighting: CFL Lamp with integated Ballast replaces pre-existing standard lighting Wattage. Measure includes Code case. Impacts: CFL-based HOU (varies by BldgType) | ExAnte2017 | Disposition | 2020-11-24 16:30 | Res-Iltg-dWatt-CFL | NonDEER | Scaled | BaseRatio | 0 | 0 | None |  | 0 |  | 1 | Res | Any | Lighting | InGen-CFL | Ltg_Lamp | CFLint_lamp | CFLscw(7w) | ILtg-CFL-Res | Res interior non-refl CFL base case, Total Watts = 1.56 x Msr Watts | Res interior non-refl CFL base case, Total Watts = 1.56 x Msr Watts | CFL Lamp: Non-Reflector, 296 initial lumens, 7 Watts | CFLratio0156 | CFLratio0156 | CFLscw(7w) | Available |  |  |  | 2017ScrewInLampDisposition | ErRobNc |  |  |  | 2017Dispo-Res-InLtg | 2017-07-01 | 2018-06-30 | InEA_modVal |  |  |  |  | Standard | Remove expiry date per Commission Staff direction 2018ScrewInLampSavignsMethods-11Dec2017.pdf | 1 | 1 | 0 | Deemed Ex Ante Team |  | Remove expiry date per Commission Staff direction 2018ScrewInLampSavignsMethods-11Dec2017.pdf |  | Updated to indicate claim/filing status
1006 | R-In-CFLscw(80)-dWP45 | Residential Indoor General Lighting: CFL Lamp with integated Ballast replaces pre-existing standard lighting Wattage. Measure includes Code case. Impacts: CFL-based HOU (varies by BldgType) | ExAnte2017 | Disposition | 2020-11-24 16:30 | Res-Iltg-dWatt-CFL | NonDEER | Scaled | BaseRatio | 0 | 0 | None |  | 0 |  | 1 | Res | Any | Lighting | InGen-CFL | Ltg_Lamp | CFLint_lamp |  | ILtg-CFL-Res | Res interior non-refl CFL base case, Total Watts = 1.56 x Msr Watts | Res interior non-refl CFL base case, Total Watts = 1.56 x Msr Watts | CFL Lamp: Non-Reflector, 80 Watts | CFLratio0156 | CFLratio0156 | CFLscw(80w) | Available |  |  |  | 2017ScrewInLampDisposition | ErRobNc |  |  |  | 2017Dispo-Res-InLtg | 2017-07-01 | 2018-06-30 | InEA_modVal |  |  |  |  | Standard | Remove expiry date per Commission Staff direction 2018ScrewInLampSavignsMethods-11Dec2017.pdf | 1 | 1 | 0 | Deemed Ex Ante Team |  | Remove expiry date per Commission Staff direction 2018ScrewInLampSavignsMethods-11Dec2017.pdf |  | Updated to indicate claim/filing status
1007 | R-In-CFLscw-Refl(80w)-dWP59 | Residential Indoor General Lighting: CFL Lamp with integated Ballast replaces pre-existing standard lighting Wattage. Measure includes Code case. Impacts: CFL-based HOU (varies by BldgType) | ExAnte2017 | Disposition | 2020-11-24 16:30 | Res-Iltg-dWatt-CFL | NonDEER | Scaled | BaseRatio | 0 | 0 | None |  | 0 |  | 1 | Res | Any | Lighting | InGen-CFL | Ltg_Lamp | CFLint_lamp |  | ILtg-CFL-Res | Res interior reflector and Res exterior CFL base case, Total Watts = 1.74 x Msr Watts | Res interior reflector and Res exterior CFL base case, Total Watts = 1.74 x Msr Watts | CFL Lamp: Reflector, 80 Watts | CFLratio0174 | CFLratio0174 | CFLscw-Refl(80w) | Available |  |  |  | 2017ScrewInLampDisposition | ErRobNc |  |  |  | 2017Dispo-Res-InLtg | 2017-07-01 | 2018-06-30 | InEA_modVal |  |  |  |  | Standard | Revise expiry date to 60/30/2018 Commission Staff direction 2018ScrewInLampSavignsMethods-11Dec2017.pdf | 1 | 1 | 0 | Deemed Ex Ante Team |  | Revise expiry date to 60/30/2018 Commission Staff direction 2018ScrewInLampSavignsMethods-11Dec2017.pdf |  | Updated to indicate claim/filing status
1008 | R-In-CFLscw(8)-dWP4 | Residential Indoor General Lighting: CFL Lamp with integated Ballast replaces pre-existing standard lighting Wattage. Measure includes Code case. Impacts: CFL-based HOU (varies by BldgType) | ExAnte2017 | Disposition | 2020-11-24 16:30 | Res-Iltg-dWatt-CFL | NonDEER | Scaled | BaseRatio | 0 | 0 | None |  | 0 |  | 1 | Res | Any | Lighting | InGen-CFL | Ltg_Lamp | CFLint_lamp | CFLscw(8w) | ILtg-CFL-Res | Res interior non-refl CFL base case, Total Watts = 1.56 x Msr Watts | Res interior non-refl CFL base case, Total Watts = 1.56 x Msr Watts | CFL Lamp: Non-Reflector, 320 initial lumens, 8 Watts | CFLratio0156 | CFLratio0156 | CFLscw(8w) | Available |  |  |  | 2017ScrewInLampDisposition | ErRobNc |  |  |  | 2017Dispo-Res-InLtg | 2017-07-01 | 2018-06-30 | InEA_modVal |  |  |  |  | Standard | Remove expiry date per Commission Staff direction 2018ScrewInLampSavignsMethods-11Dec2017.pdf | 1 | 1 | 0 | Deemed Ex Ante Team |  | Remove expiry date per Commission Staff direction 2018ScrewInLampSavignsMethods-11Dec2017.pdf |  | Updated to indicate claim/filing status
1009 | R-In-CFLscw(9)-dWP5 | Residential Indoor General Lighting: CFL Lamp with integated Ballast replaces pre-existing standard lighting Wattage. Measure includes Code case. Impacts: CFL-based HOU (varies by BldgType) | ExAnte2017 | Disposition | 2020-11-24 16:30 | Res-Iltg-dWatt-CFL | NonDEER | Scaled | BaseRatio | 0 | 0 | None |  | 0 |  | 1 | Res | Any | Lighting | InGen-CFL | Ltg_Lamp | CFLint_lamp | CFLscw(9w) | ILtg-CFL-Res | Res interior non-refl CFL base case, Total Watts = 1.56 x Msr Watts | Res interior non-refl CFL base case, Total Watts = 1.56 x Msr Watts | CFL Lamp: Non-Reflector, 344 initial lumens, 9 Watts | CFLratio0156 | CFLratio0156 | CFLscw(9w) | Available |  |  |  | 2017ScrewInLampDisposition | ErRobNc |  |  |  | 2017Dispo-Res-InLtg | 2017-07-01 | 2018-06-30 | InEA_modVal |  |  |  |  | Standard | Remove expiry date per Commission Staff direction 2018ScrewInLampSavignsMethods-11Dec2017.pdf | 1 | 1 | 0 | Deemed Ex Ante Team |  | Remove expiry date per Commission Staff direction 2018ScrewInLampSavignsMethods-11Dec2017.pdf |  | Updated to indicate claim/filing status
1010 | R-In-CFLscw-A(10)-dWP6 | Residential Indoor General Lighting: CFL Lamp with integated Ballast replaces pre-existing standard lighting Wattage. Measure includes Code case. Impacts: CFL-based HOU (varies by BldgType) | ExAnte2017 | Disposition | 2020-11-24 16:30 | Res-Iltg-dWatt-CFL | NonDEER | Scaled | BaseRatio | 0 | 0 | None |  | 0 |  | 1 | Res | Any | Lighting | InGen-CFL | Ltg_Lamp | CFLint_lamp | CFLscw-A(10w) | ILtg-CFL-Res | Res interior non-refl CFL base case, Total Watts = 1.56 x Msr Watts | Res interior non-refl CFL base case, Total Watts = 1.56 x Msr Watts | CFL Lamp: A-lamp, 10 Watts | CFLratio0156 | CFLratio0156 | CFLscw-A(10w) | Available |  |  |  | 2017ScrewInLampDisposition | ErRobNc |  |  |  | 2017Dispo-Res-InLtg | 2017-07-01 | 2018-06-30 | InEA_modVal |  |  |  |  | Standard | Remove expiry date per Commission Staff direction 2018ScrewInLampSavignsMethods-11Dec2017.pdf | 1 | 1 | 0 | Deemed Ex Ante Team |  | Remove expiry date per Commission Staff direction 2018ScrewInLampSavignsMethods-11Dec2017.pdf |  | Updated to indicate claim/filing status
1011 | R-In-CFLscw-A(11)-dWP6 | Residential Indoor General Lighting: CFL Lamp with integated Ballast replaces pre-existing standard lighting Wattage. Measure includes Code case. Impacts: CFL-based HOU (varies by BldgType) | ExAnte2017 | Disposition | 2020-11-24 16:30 | Res-Iltg-dWatt-CFL | NonDEER | Scaled | BaseRatio | 0 | 0 | None |  | 0 |  | 1 | Res | Any | Lighting | InGen-CFL | Ltg_Lamp | CFLint_lamp | CFLscw-A(11w) | ILtg-CFL-Res | Res interior non-refl CFL base case, Total Watts = 1.56 x Msr Watts | Res interior non-refl CFL base case, Total Watts = 1.56 x Msr Watts | CFL Lamp: A-lamp, 11 Watts | CFLratio0156 | CFLratio0156 | CFLscw-A(11w) | Available |  |  |  | 2017ScrewInLampDisposition | ErRobNc |  |  |  | 2017Dispo-Res-InLtg | 2017-07-01 | 2018-06-30 | InEA_modVal |  |  |  |  | Standard | Remove expiry date per Commission Staff direction 2018ScrewInLampSavignsMethods-11Dec2017.pdf | 1 | 1 | 0 | Deemed Ex Ante Team |  | Remove expiry date per Commission Staff direction 2018ScrewInLampSavignsMethods-11Dec2017.pdf |  | Updated to indicate claim/filing status
1012 | R-In-CFLscw-A(12)-dWP7 | Residential Indoor General Lighting: CFL Lamp with integated Ballast replaces pre-existing standard lighting Wattage. Measure includes Code case. Impacts: CFL-based HOU (varies by BldgType) | ExAnte2017 | Disposition | 2020-11-24 16:30 | Res-Iltg-dWatt-CFL | NonDEER | Scaled | BaseRatio | 0 | 0 | None |  | 0 |  | 1 | Res | Any | Lighting | InGen-CFL | Ltg_Lamp | CFLint_lamp | CFLscw-A(12w) | ILtg-CFL-Res | Res interior non-refl CFL base case, Total Watts = 1.56 x Msr Watts | Res interior non-refl CFL base case, Total Watts = 1.56 x Msr Watts | CFL Lamp: A-lamp, 12 Watts | CFLratio0156 | CFLratio0156 | CFLscw-A(12w) | Available |  |  |  | 2017ScrewInLampDisposition | ErRobNc |  |  |  | 2017Dispo-Res-InLtg | 2017-07-01 | 2018-06-30 | InEA_modVal |  |  |  |  | Standard | Remove expiry date per Commission Staff direction 2018ScrewInLampSavignsMethods-11Dec2017.pdf | 1 | 1 | 0 | Deemed Ex Ante Team |  | Remove expiry date per Commission Staff direction 2018ScrewInLampSavignsMethods-11Dec2017.pdf |  | Updated to indicate claim/filing status
1013 | R-In-CFLscw-A(13)-dWP7 | Residential Indoor General Lighting: CFL Lamp with integated Ballast replaces pre-existing standard lighting Wattage. Measure includes Code case. Impacts: CFL-based HOU (varies by BldgType) | ExAnte2017 | Disposition | 2020-11-24 16:30 | Res-Iltg-dWatt-CFL | NonDEER | Scaled | BaseRatio | 0 | 0 | None |  | 0 |  | 1 | Res | Any | Lighting | InGen-CFL | Ltg_Lamp | CFLint_lamp | CFLscw-A(13w) | ILtg-CFL-Res | Res interior non-refl CFL base case, Total Watts = 1.56 x Msr Watts | Res interior non-refl CFL base case, Total Watts = 1.56 x Msr Watts | CFL Lamp: A-lamp, 13 Watts | CFLratio0156 | CFLratio0156 | CFLscw-A(13w) | Available |  |  |  | 2017ScrewInLampDisposition | ErRobNc |  |  |  | 2017Dispo-Res-InLtg | 2017-07-01 | 2018-06-30 | InEA_modVal |  |  |  |  | Standard | Remove expiry date per Commission Staff direction 2018ScrewInLampSavignsMethods-11Dec2017.pdf | 1 | 1 | 0 | Deemed Ex Ante Team |  | Remove expiry date per Commission Staff direction 2018ScrewInLampSavignsMethods-11Dec2017.pdf |  | Updated to indicate claim/filing status
1014 | R-In-CFLscw-A(14)-dWP8 | Residential Indoor General Lighting: CFL Lamp with integated Ballast replaces pre-existing standard lighting Wattage. Measure includes Code case. Impacts: CFL-based HOU (varies by BldgType) | ExAnte2017 | Disposition | 2020-11-24 16:30 | Res-Iltg-dWatt-CFL | NonDEER | Scaled | BaseRatio | 0 | 0 | None |  | 0 |  | 1 | Res | Any | Lighting | InGen-CFL | Ltg_Lamp | CFLint_lamp | CFLscw-A(14w) | ILtg-CFL-Res | Res interior non-refl CFL base case, Total Watts = 1.56 x Msr Watts | Res interior non-refl CFL base case, Total Watts = 1.56 x Msr Watts | CFL Lamp: A-lamp, 14 Watts | CFLratio0156 | CFLratio0156 | CFLscw-A(14w) | Available |  |  |  | 2017ScrewInLampDisposition | ErRobNc |  |  |  | 2017Dispo-Res-InLtg | 2017-07-01 | 2018-06-30 | InEA_modVal |  |  |  |  | Standard | Remove expiry date per Commission Staff direction 2018ScrewInLampSavignsMethods-11Dec2017.pdf | 1 | 1 | 0 | Deemed Ex Ante Team |  | Remove expiry date per Commission Staff direction 2018ScrewInLampSavignsMethods-11Dec2017.pdf |  | Updated to indicate claim/filing status
1015 | R-In-CFLscw-A(15)-dWP8 | Residential Indoor General Lighting: CFL Lamp with integated Ballast replaces pre-existing standard lighting Wattage. Measure includes Code case. Impacts: CFL-based HOU (varies by BldgType) | ExAnte2017 | Disposition | 2020-11-24 16:30 | Res-Iltg-dWatt-CFL | NonDEER | Scaled | BaseRatio | 0 | 0 | None |  | 0 |  | 1 | Res | Any | Lighting | InGen-CFL | Ltg_Lamp | CFLint_lamp | CFLscw-A(15w) | ILtg-CFL-Res | Res interior non-refl CFL base case, Total Watts = 1.56 x Msr Watts | Res interior non-refl CFL base case, Total Watts = 1.56 x Msr Watts | CFL Lamp: A-lamp, 15 Watts | CFLratio0156 | CFLratio0156 | CFLscw-A(15w) | Available |  |  |  | 2017ScrewInLampDisposition | ErRobNc |  |  |  | 2017Dispo-Res-InLtg | 2017-07-01 | 2018-06-30 | InEA_modVal |  |  |  |  | Standard | Remove expiry date per Commission Staff direction 2018ScrewInLampSavignsMethods-11Dec2017.pdf | 1 | 1 | 0 | Deemed Ex Ante Team |  | Remove expiry date per Commission Staff direction 2018ScrewInLampSavignsMethods-11Dec2017.pdf |  | Updated to indicate claim/filing status
1016 | R-In-CFLscw-A(16)-dWP9 | Residential Indoor General Lighting: CFL Lamp with integated Ballast replaces pre-existing standard lighting Wattage. Measure includes Code case. Impacts: CFL-based HOU (varies by BldgType) | ExAnte2017 | Disposition | 2020-11-24 16:30 | Res-Iltg-dWatt-CFL | NonDEER | Scaled | BaseRatio | 0 | 0 | None |  | 0 |  | 1 | Res | Any | Lighting | InGen-CFL | Ltg_Lamp | CFLint_lamp | CFLscw-A(16w) | ILtg-CFL-Res | Res interior non-refl CFL base case, Total Watts = 1.56 x Msr Watts | Res interior non-refl CFL base case, Total Watts = 1.56 x Msr Watts | CFL Lamp: A-lamp, 16 Watts | CFLratio0156 | CFLratio0156 | CFLscw-A(16w) | Available |  |  |  | 2017ScrewInLampDisposition | ErRobNc |  |  |  | 2017Dispo-Res-InLtg | 2017-07-01 | 2018-06-30 | InEA_modVal |  |  |  |  | Standard | Remove expiry date per Commission Staff direction 2018ScrewInLampSavignsMethods-11Dec2017.pdf | 1 | 1 | 0 | Deemed Ex Ante Team |  | Remove expiry date per Commission Staff direction 2018ScrewInLampSavignsMethods-11Dec2017.pdf |  | Updated to indicate claim/filing status
1017 | R-In-CFLscw-A(18)-dWP10 | Residential Indoor General Lighting: CFL Lamp with integated Ballast replaces pre-existing standard lighting Wattage. Measure includes Code case. Impacts: CFL-based HOU (varies by BldgType) | ExAnte2017 | Disposition | 2020-11-24 16:30 | Res-Iltg-dWatt-CFL | NonDEER | Scaled | BaseRatio | 0 | 0 | None |  | 0 |  | 1 | Res | Any | Lighting | InGen-CFL | Ltg_Lamp | CFLint_lamp | CFLscw-A(18w) | ILtg-CFL-Res | Res interior non-refl CFL base case, Total Watts = 1.56 x Msr Watts | Res interior non-refl CFL base case, Total Watts = 1.56 x Msr Watts | CFL Lamp: A-lamp, 18 Watts | CFLratio0156 | CFLratio0156 | CFLscw-A(18w) | Available |  |  |  | 2017ScrewInLampDisposition | ErRobNc |  |  |  | 2017Dispo-Res-InLtg | 2017-07-01 | 2018-06-30 | InEA_modVal |  |  |  |  | Standard | Remove expiry date per Commission Staff direction 2018ScrewInLampSavignsMethods-11Dec2017.pdf | 1 | 1 | 0 | Deemed Ex Ante Team |  | Remove expiry date per Commission Staff direction 2018ScrewInLampSavignsMethods-11Dec2017.pdf |  | Updated to indicate claim/filing status
1018 | R-In-CFLscw-A(19)-dWP11 | Residential Indoor General Lighting: CFL Lamp with integated Ballast replaces pre-existing standard lighting Wattage. Measure includes Code case. Impacts: CFL-based HOU (varies by BldgType) | ExAnte2017 | Disposition | 2020-11-24 16:30 | Res-Iltg-dWatt-CFL | NonDEER | Scaled | BaseRatio | 0 | 0 | None |  | 0 |  | 1 | Res | Any | Lighting | InGen-CFL | Ltg_Lamp | CFLint_lamp | CFLscw-A(19w) | ILtg-CFL-Res | Res interior non-refl CFL base case, Total Watts = 1.56 x Msr Watts | Res interior non-refl CFL base case, Total Watts = 1.56 x Msr Watts | CFL Lamp: A-lamp, 19 Watts | CFLratio0156 | CFLratio0156 | CFLscw-A(19w) | Available |  |  |  | 2017ScrewInLampDisposition | ErRobNc |  |  |  | 2017Dispo-Res-InLtg | 2017-07-01 | 2018-06-30 | InEA_modVal |  |  |  |  | Standard | Remove expiry date per Commission Staff direction 2018ScrewInLampSavignsMethods-11Dec2017.pdf | 1 | 1 | 0 | Deemed Ex Ante Team |  | Remove expiry date per Commission Staff direction 2018ScrewInLampSavignsMethods-11Dec2017.pdf |  | Updated to indicate claim/filing status
1019 | R-In-CFLscw-A(20)-dWP11 | Residential Indoor General Lighting: CFL Lamp with integated Ballast replaces pre-existing standard lighting Wattage. Measure includes Code case. Impacts: CFL-based HOU (varies by BldgType) | ExAnte2017 | Disposition | 2020-11-24 16:30 | Res-Iltg-dWatt-CFL | NonDEER | Scaled | BaseRatio | 0 | 0 | None |  | 0 |  | 1 | Res | Any | Lighting | InGen-CFL | Ltg_Lamp | CFLint_lamp | CFLscw-A(20w) | ILtg-CFL-Res | Res interior non-refl CFL base case, Total Watts = 1.56 x Msr Watts | Res interior non-refl CFL base case, Total Watts = 1.56 x Msr Watts | CFL Lamp: A-lamp, 20 Watts | CFLratio0156 | CFLratio0156 | CFLscw-A(20w) | Available |  |  |  | 2017ScrewInLampDisposition | ErRobNc |  |  |  | 2017Dispo-Res-InLtg | 2017-07-01 | 2018-06-30 | InEA_modVal |  |  |  |  | Standard | Remove expiry date per Commission Staff direction 2018ScrewInLampSavignsMethods-11Dec2017.pdf | 1 | 1 | 0 | Deemed Ex Ante Team |  | Remove expiry date per Commission Staff direction 2018ScrewInLampSavignsMethods-11Dec2017.pdf |  | Updated to indicate claim/filing status
1020 | R-In-CFLscw-A(22)-dWP12 | Residential Indoor General Lighting: CFL Lamp with integated Ballast replaces pre-existing standard lighting Wattage. Measure includes Code case. Impacts: CFL-based HOU (varies by BldgType) | ExAnte2017 | Disposition | 2020-11-24 16:30 | Res-Iltg-dWatt-CFL | NonDEER | Scaled | BaseRatio | 0 | 0 | None |  | 0 |  | 1 | Res | Any | Lighting | InGen-CFL | Ltg_Lamp | CFLint_lamp | CFLscw-A(22w) | ILtg-CFL-Res | Res interior non-refl CFL base case, Total Watts = 1.56 x Msr Watts | Res interior non-refl CFL base case, Total Watts = 1.56 x Msr Watts | CFL Lamp: A-lamp, 22 Watts | CFLratio0156 | CFLratio0156 | CFLscw-A(22w) | Available |  |  |  | 2017ScrewInLampDisposition | ErRobNc |  |  |  | 2017Dispo-Res-InLtg | 2017-07-01 | 2018-06-30 | InEA_modVal |  |  |  |  | Standard | Remove expiry date per Commission Staff direction 2018ScrewInLampSavignsMethods-11Dec2017.pdf | 1 | 1 | 0 | Deemed Ex Ante Team |  | Remove expiry date per Commission Staff direction 2018ScrewInLampSavignsMethods-11Dec2017.pdf |  | Updated to indicate claim/filing status
1021 | R-In-CFLscw-A(23)-dWP13 | Residential Indoor General Lighting: CFL Lamp with integated Ballast replaces pre-existing standard lighting Wattage. Measure includes Code case. Impacts: CFL-based HOU (varies by BldgType) | ExAnte2017 | Disposition | 2020-11-24 16:30 | Res-Iltg-dWatt-CFL | NonDEER | Scaled | BaseRatio | 0 | 0 | None |  | 0 |  | 1 | Res | Any | Lighting | InGen-CFL | Ltg_Lamp | CFLint_lamp | CFLscw-A(23w) | ILtg-CFL-Res | Res interior non-refl CFL base case, Total Watts = 1.56 x Msr Watts | Res interior non-refl CFL base case, Total Watts = 1.56 x Msr Watts | CFL Lamp: A-lamp, 23 Watts | CFLratio0156 | CFLratio0156 | CFLscw-A(23w) | Available |  |  |  | 2017ScrewInLampDisposition | ErRobNc |  |  |  | 2017Dispo-Res-InLtg | 2017-07-01 | 2018-06-30 | InEA_modVal |  |  |  |  | Standard | Remove expiry date per Commission Staff direction 2018ScrewInLampSavignsMethods-11Dec2017.pdf | 1 | 1 | 0 | Deemed Ex Ante Team |  | Remove expiry date per Commission Staff direction 2018ScrewInLampSavignsMethods-11Dec2017.pdf |  | Updated to indicate claim/filing status
1022 | R-In-CFLscw-A(24)-dWP13 | Residential Indoor General Lighting: CFL Lamp with integated Ballast replaces pre-existing standard lighting Wattage. Measure includes Code case. Impacts: CFL-based HOU (varies by BldgType) | ExAnte2017 | Disposition | 2020-11-24 16:30 | Res-Iltg-dWatt-CFL | NonDEER | Scaled | BaseRatio | 0 | 0 | None |  | 0 |  | 1 | Res | Any | Lighting | InGen-CFL | Ltg_Lamp | CFLint_lamp | CFLscw-A(24w) | ILtg-CFL-Res | Res interior non-refl CFL base case, Total Watts = 1.56 x Msr Watts | Res interior non-refl CFL base case, Total Watts = 1.56 x Msr Watts | CFL Lamp: A-lamp, 24 Watts | CFLratio0156 | CFLratio0156 | CFLscw-A(24w) | Available |  |  |  | 2017ScrewInLampDisposition | ErRobNc |  |  |  | 2017Dispo-Res-InLtg | 2017-07-01 | 2018-06-30 | InEA_modVal |  |  |  |  | Standard | Remove expiry date per Commission Staff direction 2018ScrewInLampSavignsMethods-11Dec2017.pdf | 1 | 1 | 0 | Deemed Ex Ante Team |  | Remove expiry date per Commission Staff direction 2018ScrewInLampSavignsMethods-11Dec2017.pdf |  | Updated to indicate claim/filing status
1023 | R-In-CFLscw-A(25)-dWP14 | Residential Indoor General Lighting: CFL Lamp with integated Ballast replaces pre-existing standard lighting Wattage. Measure includes Code case. Impacts: CFL-based HOU (varies by BldgType) | ExAnte2017 | Disposition | 2020-11-24 16:30 | Res-Iltg-dWatt-CFL | NonDEER | Scaled | BaseRatio | 0 | 0 | None |  | 0 |  | 1 | Res | Any | Lighting | InGen-CFL | Ltg_Lamp | CFLint_lamp | CFLscw-A(25w) | ILtg-CFL-Res | Res interior non-refl CFL base case, Total Watts = 1.56 x Msr Watts | Res interior non-refl CFL base case, Total Watts = 1.56 x Msr Watts | CFL Lamp: A-lamp, 25 Watts | CFLratio0156 | CFLratio0156 | CFLscw-A(25w) | Available |  |  |  | 2017ScrewInLampDisposition | ErRobNc |  |  |  | 2017Dispo-Res-InLtg | 2017-07-01 | 2018-06-30 | InEA_modVal |  |  |  |  | Standard | Remove expiry date per Commission Staff direction 2018ScrewInLampSavignsMethods-11Dec2017.pdf | 1 | 1 | 0 | Deemed Ex Ante Team |  | Remove expiry date per Commission Staff direction 2018ScrewInLampSavignsMethods-11Dec2017.pdf |  | Updated to indicate claim/filing status
1024 | R-In-CFLscw-A(26)-dWP15 | Residential Indoor General Lighting: CFL Lamp with integated Ballast replaces pre-existing standard lighting Wattage. Measure includes Code case. Impacts: CFL-based HOU (varies by BldgType) | ExAnte2017 | Disposition | 2020-11-24 16:30 | Res-Iltg-dWatt-CFL | NonDEER | Scaled | BaseRatio | 0 | 0 | None |  | 0 |  | 1 | Res | Any | Lighting | InGen-CFL | Ltg_Lamp | CFLint_lamp | CFLscw-A(26w) | ILtg-CFL-Res | Res interior non-refl CFL base case, Total Watts = 1.56 x Msr Watts | Res interior non-refl CFL base case, Total Watts = 1.56 x Msr Watts | CFL Lamp: A-lamp, 26 Watts | CFLratio0156 | CFLratio0156 | CFLscw-A(26w) | Available |  |  |  | 2017ScrewInLampDisposition | ErRobNc |  |  |  | 2017Dispo-Res-InLtg | 2017-07-01 | 2018-06-30 | InEA_modVal |  |  |  |  | Standard | Remove expiry date per Commission Staff direction 2018ScrewInLampSavignsMethods-11Dec2017.pdf | 1 | 1 | 0 | Deemed Ex Ante Team |  | Remove expiry date per Commission Staff direction 2018ScrewInLampSavignsMethods-11Dec2017.pdf |  | Updated to indicate claim/filing status
1025 | R-In-CFLscw-A(27)-dWP15 | Residential Indoor General Lighting: CFL Lamp with integated Ballast replaces pre-existing standard lighting Wattage. Measure includes Code case. Impacts: CFL-based HOU (varies by BldgType) | ExAnte2017 | Disposition | 2020-11-24 16:30 | Res-Iltg-dWatt-CFL | NonDEER | Scaled | BaseRatio | 0 | 0 | None |  | 0 |  | 1 | Res | Any | Lighting | InGen-CFL | Ltg_Lamp | CFLint_lamp | CFLscw-A(27w) | ILtg-CFL-Res | Res interior non-refl CFL base case, Total Watts = 1.56 x Msr Watts | Res interior non-refl CFL base case, Total Watts = 1.56 x Msr Watts | CFL Lamp: A-lamp, 27 Watts | CFLratio0156 | CFLratio0156 | CFLscw-A(27w) | Available |  |  |  | 2017ScrewInLampDisposition | ErRobNc |  |  |  | 2017Dispo-Res-InLtg | 2017-07-01 | 2018-06-30 | InEA_modVal |  |  |  |  | Standard | Remove expiry date per Commission Staff direction 2018ScrewInLampSavignsMethods-11Dec2017.pdf | 1 | 1 | 0 | Deemed Ex Ante Team |  | Remove expiry date per Commission Staff direction 2018ScrewInLampSavignsMethods-11Dec2017.pdf |  | Updated to indicate claim/filing status
1026 | R-In-CFLscw-A(28)-dWP16 | Residential Indoor General Lighting: CFL Lamp with integated Ballast replaces pre-existing standard lighting Wattage. Measure includes Code case. Impacts: CFL-based HOU (varies by BldgType) | ExAnte2017 | Disposition | 2020-11-24 16:30 | Res-Iltg-dWatt-CFL | NonDEER | Scaled | BaseRatio | 0 | 0 | None |  | 0 |  | 1 | Res | Any | Lighting | InGen-CFL | Ltg_Lamp | CFLint_lamp | CFLscw-A(28w) | ILtg-CFL-Res | Res interior non-refl CFL base case, Total Watts = 1.56 x Msr Watts | Res interior non-refl CFL base case, Total Watts = 1.56 x Msr Watts | CFL Lamp: A-lamp, 28 Watts | CFLratio0156 | CFLratio0156 | CFLscw-A(28w) | Available |  |  |  | 2017ScrewInLampDisposition | ErRobNc |  |  |  | 2017Dispo-Res-InLtg | 2017-07-01 | 2018-06-30 | InEA_modVal |  |  |  |  | Standard | Remove expiry date per Commission Staff direction 2018ScrewInLampSavignsMethods-11Dec2017.pdf | 1 | 1 | 0 | Deemed Ex Ante Team |  | Remove expiry date per Commission Staff direction 2018ScrewInLampSavignsMethods-11Dec2017.pdf |  | Updated to indicate claim/filing status
1027 | R-In-CFLscw-A(30)-dWP17 | Residential Indoor General Lighting: CFL Lamp with integated Ballast replaces pre-existing standard lighting Wattage. Measure includes Code case. Impacts: CFL-based HOU (varies by BldgType) | ExAnte2017 | Disposition | 2020-11-24 16:30 | Res-Iltg-dWatt-CFL | NonDEER | Scaled | BaseRatio | 0 | 0 | None |  | 0 |  | 1 | Res | Any | Lighting | InGen-CFL | Ltg_Lamp | CFLint_lamp | CFLscw-A(30w) | ILtg-CFL-Res | Res interior non-refl CFL base case, Total Watts = 1.56 x Msr Watts | Res interior non-refl CFL base case, Total Watts = 1.56 x Msr Watts | CFL Lamp: A-lamp, 30 Watts | CFLratio0156 | CFLratio0156 | CFLscw-A(30w) | Available |  |  |  | 2017ScrewInLampDisposition | ErRobNc |  |  |  | 2017Dispo-Res-InLtg | 2017-07-01 | 2018-06-30 | InEA_modVal |  |  |  |  | Standard | Remove expiry date per Commission Staff direction 2018ScrewInLampSavignsMethods-11Dec2017.pdf | 1 | 1 | 0 | Deemed Ex Ante Team |  | Remove expiry date per Commission Staff direction 2018ScrewInLampSavignsMethods-11Dec2017.pdf |  | Updated to indicate claim/filing status
1028 | R-In-CFLscw-A(32)-dWP18 | Residential Indoor General Lighting: CFL Lamp with integated Ballast replaces pre-existing standard lighting Wattage. Measure includes Code case. Impacts: CFL-based HOU (varies by BldgType) | ExAnte2017 | Disposition | 2020-11-24 16:30 | Res-Iltg-dWatt-CFL | NonDEER | Scaled | BaseRatio | 0 | 0 | None |  | 0 |  | 1 | Res | Any | Lighting | InGen-CFL | Ltg_Lamp | CFLint_lamp | CFLscw-A(32w) | ILtg-CFL-Res | Res interior non-refl CFL base case, Total Watts = 1.56 x Msr Watts | Res interior non-refl CFL base case, Total Watts = 1.56 x Msr Watts | CFL Lamp: A-lamp, 32 Watts | CFLratio0156 | CFLratio0156 | CFLscw-A(32w) | Available |  |  |  | 2017ScrewInLampDisposition | ErRobNc |  |  |  | 2017Dispo-Res-InLtg | 2017-07-01 | 2018-06-30 | InEA_modVal |  |  |  |  | Standard | Remove expiry date per Commission Staff direction 2018ScrewInLampSavignsMethods-11Dec2017.pdf | 1 | 1 | 0 | Deemed Ex Ante Team |  | Remove expiry date per Commission Staff direction 2018ScrewInLampSavignsMethods-11Dec2017.pdf |  | Updated to indicate claim/filing status
1029 | R-In-CFLscw-A(40)-dWP22 | Residential Indoor General Lighting: CFL Lamp with integated Ballast replaces pre-existing standard lighting Wattage. Measure includes Code case. Impacts: CFL-based HOU (varies by BldgType) | ExAnte2017 | Disposition | 2020-11-24 16:30 | Res-Iltg-dWatt-CFL | NonDEER | Scaled | BaseRatio | 0 | 0 | None |  | 0 |  | 1 | Res | Any | Lighting | InGen-CFL | Ltg_Lamp | CFLint_lamp | CFLscw-A(40w) | ILtg-CFL-Res | Res interior non-refl CFL base case, Total Watts = 1.56 x Msr Watts | Res interior non-refl CFL base case, Total Watts = 1.56 x Msr Watts | CFL Lamp: A-lamp, 40 Watts | CFLratio0156 | CFLratio0156 | CFLscw-A(40w) | Available |  |  |  | 2017ScrewInLampDisposition | ErRobNc |  |  |  | 2017Dispo-Res-InLtg | 2017-07-01 | 2018-06-30 | InEA_modVal |  |  |  |  | Standard | Remove expiry date per Commission Staff direction 2018ScrewInLampSavignsMethods-11Dec2017.pdf | 1 | 1 | 0 | Deemed Ex Ante Team |  | Remove expiry date per Commission Staff direction 2018ScrewInLampSavignsMethods-11Dec2017.pdf |  | Updated to indicate claim/filing status
1030 | R-In-CFLscw-A(42)-dWP24 | Residential Indoor General Lighting: CFL Lamp with integated Ballast replaces pre-existing standard lighting Wattage. Measure includes Code case. Impacts: CFL-based HOU (varies by BldgType) | ExAnte2017 | Disposition | 2020-11-24 16:30 | Res-Iltg-dWatt-CFL | NonDEER | Scaled | BaseRatio | 0 | 0 | None |  | 0 |  | 1 | Res | Any | Lighting | InGen-CFL | Ltg_Lamp | CFLint_lamp | CFLscw-A(42w) | ILtg-CFL-Res | Res interior non-refl CFL base case, Total Watts = 1.56 x Msr Watts | Res interior non-refl CFL base case, Total Watts = 1.56 x Msr Watts | CFL Lamp: A-lamp, 42 Watts | CFLratio0156 | CFLratio0156 | CFLscw-A(42w) | Available |  |  |  | 2017ScrewInLampDisposition | ErRobNc |  |  |  | 2017Dispo-Res-InLtg | 2017-07-01 | 2018-06-30 | InEA_modVal |  |  |  |  | Standard | Remove expiry date per Commission Staff direction 2018ScrewInLampSavignsMethods-11Dec2017.pdf | 1 | 1 | 0 | Deemed Ex Ante Team |  | Remove expiry date per Commission Staff direction 2018ScrewInLampSavignsMethods-11Dec2017.pdf |  | Updated to indicate claim/filing status
1031 | R-In-CFLscw-A(45)-dWP25 | Residential Indoor General Lighting: CFL Lamp with integated Ballast replaces pre-existing standard lighting Wattage. Measure includes Code case. Impacts: CFL-based HOU (varies by BldgType) | ExAnte2017 | Disposition | 2020-11-24 16:30 | Res-Iltg-dWatt-CFL | NonDEER | Scaled | BaseRatio | 0 | 0 | None |  | 0 |  | 1 | Res | Any | Lighting | InGen-CFL | Ltg_Lamp | CFLint_lamp | CFLscw-A(45w) | ILtg-CFL-Res | Res interior non-refl CFL base case, Total Watts = 1.56 x Msr Watts | Res interior non-refl CFL base case, Total Watts = 1.56 x Msr Watts | CFL Lamp: A-lamp, 45 Watts | CFLratio0156 | CFLratio0156 | CFLscw-A(45w) | Available |  |  |  | 2017ScrewInLampDisposition | ErRobNc |  |  |  | 2017Dispo-Res-InLtg | 2017-07-01 | 2018-06-30 | InEA_modVal |  |  |  |  | Standard | Remove expiry date per Commission Staff direction 2018ScrewInLampSavignsMethods-11Dec2017.pdf | 1 | 1 | 0 | Deemed Ex Ante Team |  | Remove expiry date per Commission Staff direction 2018ScrewInLampSavignsMethods-11Dec2017.pdf |  | Updated to indicate claim/filing status
1032 | R-In-CFLscw-A(55)-dWP31 | Residential Indoor General Lighting: CFL Lamp with integated Ballast replaces pre-existing standard lighting Wattage. Measure includes Code case. Impacts: CFL-based HOU (varies by BldgType) | ExAnte2017 | Disposition | 2020-11-24 16:30 | Res-Iltg-dWatt-CFL | NonDEER | Scaled | BaseRatio | 0 | 0 | None |  | 0 |  | 1 | Res | Any | Lighting | InGen-CFL | Ltg_Lamp | CFLint_lamp | CFLscw-A(55w) | ILtg-CFL-Res | Res interior non-refl CFL base case, Total Watts = 1.56 x Msr Watts | Res interior non-refl CFL base case, Total Watts = 1.56 x Msr Watts | CFL Lamp: A-lamp, 55 Watts | CFLratio0156 | CFLratio0156 | CFLscw-A(55w) | Available |  |  |  | 2017ScrewInLampDisposition | ErRobNc |  |  |  | 2017Dispo-Res-InLtg | 2017-07-01 | 2018-06-30 | InEA_modVal |  |  |  |  | Standard | Remove expiry date per Commission Staff direction 2018ScrewInLampSavignsMethods-11Dec2017.pdf | 1 | 1 | 0 | Deemed Ex Ante Team |  | Remove expiry date per Commission Staff direction 2018ScrewInLampSavignsMethods-11Dec2017.pdf |  | Updated to indicate claim/filing status
1033 | R-In-CFLscw-A(7)-dWP4 | Residential Indoor General Lighting: CFL Lamp with integated Ballast replaces pre-existing standard lighting Wattage. Measure includes Code case. Impacts: CFL-based HOU (varies by BldgType) | ExAnte2017 | Disposition | 2020-11-24 16:30 | Res-Iltg-dWatt-CFL | NonDEER | Scaled | BaseRatio | 0 | 0 | None |  | 0 |  | 1 | Res | Any | Lighting | InGen-CFL | Ltg_Lamp | CFLint_lamp | CFLscw-A(7w) | ILtg-CFL-Res | Res interior non-refl CFL base case, Total Watts = 1.56 x Msr Watts | Res interior non-refl CFL base case, Total Watts = 1.56 x Msr Watts | CFL Lamp: A-lamp, 7 Watts | CFLratio0156 | CFLratio0156 | CFLscw-A(7w) | Available |  |  |  | 2017ScrewInLampDisposition | ErRobNc |  |  |  | 2017Dispo-Res-InLtg | 2017-07-01 | 2018-06-30 | InEA_modVal |  |  |  |  | Standard | Remove expiry date per Commission Staff direction 2018ScrewInLampSavignsMethods-11Dec2017.pdf | 1 | 1 | 0 | Deemed Ex Ante Team |  | Remove expiry date per Commission Staff direction 2018ScrewInLampSavignsMethods-11Dec2017.pdf |  | Updated to indicate claim/filing status
1034 | R-In-CFLscw-A(8)-dWP4 | Residential Indoor General Lighting: CFL Lamp with integated Ballast replaces pre-existing standard lighting Wattage. Measure includes Code case. Impacts: CFL-based HOU (varies by BldgType) | ExAnte2017 | Disposition | 2020-11-24 16:30 | Res-Iltg-dWatt-CFL | NonDEER | Scaled | BaseRatio | 0 | 0 | None |  | 0 |  | 1 | Res | Any | Lighting | InGen-CFL | Ltg_Lamp | CFLint_lamp | CFLscw-A(8w) | ILtg-CFL-Res | Res interior non-refl CFL base case, Total Watts = 1.56 x Msr Watts | Res interior non-refl CFL base case, Total Watts = 1.56 x Msr Watts | CFL Lamp: A-lamp, 8 Watts | CFLratio0156 | CFLratio0156 | CFLscw-A(8w) | Available |  |  |  | 2017ScrewInLampDisposition | ErRobNc |  |  |  | 2017Dispo-Res-InLtg | 2017-07-01 | 2018-06-30 | InEA_modVal |  |  |  |  | Standard | Remove expiry date per Commission Staff direction 2018ScrewInLampSavignsMethods-11Dec2017.pdf | 1 | 1 | 0 | Deemed Ex Ante Team |  | Remove expiry date per Commission Staff direction 2018ScrewInLampSavignsMethods-11Dec2017.pdf |  | Updated to indicate claim/filing status
1035 | R-In-CFLscw-A(9)-dWP5 | Residential Indoor General Lighting: CFL Lamp with integated Ballast replaces pre-existing standard lighting Wattage. Measure includes Code case. Impacts: CFL-based HOU (varies by BldgType) | ExAnte2017 | Disposition | 2020-11-24 16:30 | Res-Iltg-dWatt-CFL | NonDEER | Scaled | BaseRatio | 0 | 0 | None |  | 0 |  | 1 | Res | Any | Lighting | InGen-CFL | Ltg_Lamp | CFLint_lamp | CFLscw-A(9w) | ILtg-CFL-Res | Res interior non-refl CFL base case, Total Watts = 1.56 x Msr Watts | Res interior non-refl CFL base case, Total Watts = 1.56 x Msr Watts | CFL Lamp: A-lamp, 9 Watts | CFLratio0156 | CFLratio0156 | CFLscw-A(9w) | Available |  |  |  | 2017ScrewInLampDisposition | ErRobNc |  |  |  | 2017Dispo-Res-InLtg | 2017-07-01 | 2018-06-30 | InEA_modVal |  |  |  |  | Standard | Remove expiry date per Commission Staff direction 2018ScrewInLampSavignsMethods-11Dec2017.pdf | 1 | 1 | 0 | Deemed Ex Ante Team |  | Remove expiry date per Commission Staff direction 2018ScrewInLampSavignsMethods-11Dec2017.pdf |  | Updated to indicate claim/filing status
1036 | R-In-CFLscw-Circ9(22)-dWP12 | Residential Indoor General Lighting: CFL Lamp with integated Ballast replaces pre-existing standard lighting Wattage. Measure includes Code case. Impacts: CFL-based HOU (varies by BldgType) | ExAnte2017 | Disposition | 2020-11-24 16:30 | Res-Iltg-dWatt-CFL | NonDEER | Scaled | BaseRatio | 0 | 0 | None |  | 0 |  | 1 | Res | Any | Lighting | InGen-CFL | Ltg_Lamp | CFLint_lamp |  | ILtg-CFL-Res | Res interior non-refl CFL base case, Total Watts = 1.56 x Msr Watts | Res interior non-refl CFL base case, Total Watts = 1.56 x Msr Watts | CFL Lamp: T-9 Circular Tube, 22 Watts | CFLratio0156 | CFLratio0156 | CFLscw-Circ9(22w) | Available |  |  |  | 2017ScrewInLampDisposition | ErRobNc |  |  |  | 2017Dispo-Res-InLtg | 2017-07-01 | 2018-06-30 | InEA_modVal |  |  |  |  | Standard | Revise expiry date to 60/30/2018 Commission Staff direction 2018ScrewInLampSavignsMethods-11Dec2017.pdf | 1 | 1 | 0 | Deemed Ex Ante Team |  | Revise expiry date to 60/30/2018 Commission Staff direction 2018ScrewInLampSavignsMethods-11Dec2017.pdf |  | Updated to indicate claim/filing status
1037 | R-In-CFLscw-Circ9(26)-dWP15 | Residential Indoor General Lighting: CFL Lamp with integated Ballast replaces pre-existing standard lighting Wattage. Measure includes Code case. Impacts: CFL-based HOU (varies by BldgType) | ExAnte2017 | Disposition | 2020-11-24 16:30 | Res-Iltg-dWatt-CFL | NonDEER | Scaled | BaseRatio | 0 | 0 | None |  | 0 |  | 1 | Res | Any | Lighting | InGen-CFL | Ltg_Lamp | CFLint_lamp |  | ILtg-CFL-Res | Res interior non-refl CFL base case, Total Watts = 1.56 x Msr Watts | Res interior non-refl CFL base case, Total Watts = 1.56 x Msr Watts | CFL Lamp: T-9 Circular Tube, 26 Watts | CFLratio0156 | CFLratio0156 | CFLscw-Circ9(26w) | Available |  |  |  | 2017ScrewInLampDisposition | ErRobNc |  |  |  | 2017Dispo-Res-InLtg | 2017-07-01 | 2018-06-30 | InEA_modVal |  |  |  |  | Standard | Revise expiry date to 60/30/2018 Commission Staff direction 2018ScrewInLampSavignsMethods-11Dec2017.pdf | 1 | 1 | 0 | Deemed Ex Ante Team |  | Revise expiry date to 60/30/2018 Commission Staff direction 2018ScrewInLampSavignsMethods-11Dec2017.pdf |  | Updated to indicate claim/filing status
1038 | R-In-CFLscw-Circ9(32)-dWP18 | Residential Indoor General Lighting: CFL Lamp with integated Ballast replaces pre-existing standard lighting Wattage. Measure includes Code case. Impacts: CFL-based HOU (varies by BldgType) | ExAnte2017 | Disposition | 2020-11-24 16:30 | Res-Iltg-dWatt-CFL | NonDEER | Scaled | BaseRatio | 0 | 0 | None |  | 0 |  | 1 | Res | Any | Lighting | InGen-CFL | Ltg_Lamp | CFLint_lamp |  | ILtg-CFL-Res | Res interior non-refl CFL base case, Total Watts = 1.56 x Msr Watts | Res interior non-refl CFL base case, Total Watts = 1.56 x Msr Watts | CFL Lamp: T-9 Circular Tube, 32 Watts | CFLratio0156 | CFLratio0156 | CFLscw-Circ9(32w) | Available |  |  |  | 2017ScrewInLampDisposition | ErRobNc |  |  |  | 2017Dispo-Res-InLtg | 2017-07-01 | 2018-06-30 | InEA_modVal |  |  |  |  | Standard | Revise expiry date to 60/30/2018 Commission Staff direction 2018ScrewInLampSavignsMethods-11Dec2017.pdf | 1 | 1 | 0 | Deemed Ex Ante Team |  | Revise expiry date to 60/30/2018 Commission Staff direction 2018ScrewInLampSavignsMethods-11Dec2017.pdf |  | Updated to indicate claim/filing status
1039 | R-In-CFLscw-Circ9(40)-dWP22 | Residential Indoor General Lighting: CFL Lamp with integated Ballast replaces pre-existing standard lighting Wattage. Measure includes Code case. Impacts: CFL-based HOU (varies by BldgType) | ExAnte2017 | Disposition | 2020-11-24 16:30 | Res-Iltg-dWatt-CFL | NonDEER | Scaled | BaseRatio | 0 | 0 | None |  | 0 |  | 1 | Res | Any | Lighting | InGen-CFL | Ltg_Lamp | CFLint_lamp |  | ILtg-CFL-Res | Res interior non-refl CFL base case, Total Watts = 1.56 x Msr Watts | Res interior non-refl CFL base case, Total Watts = 1.56 x Msr Watts | CFL Lamp: T-9 Circular Tube, 40 Watts | CFLratio0156 | CFLratio0156 | CFLscw-Circ9(40w) | Available |  |  |  | 2017ScrewInLampDisposition | ErRobNc |  |  |  | 2017Dispo-Res-InLtg | 2017-07-01 | 2018-06-30 | InEA_modVal |  |  |  |  | Standard | Revise expiry date to 60/30/2018 Commission Staff direction 2018ScrewInLampSavignsMethods-11Dec2017.pdf | 1 | 1 | 0 | Deemed Ex Ante Team |  | Revise expiry date to 60/30/2018 Commission Staff direction 2018ScrewInLampSavignsMethods-11Dec2017.pdf |  | Updated to indicate claim/filing status
1040 | R-In-CFLscw-Circ9(55)-dWP31 | Residential Indoor General Lighting: CFL Lamp with integated Ballast replaces pre-existing standard lighting Wattage. Measure includes Code case. Impacts: CFL-based HOU (varies by BldgType) | ExAnte2017 | Disposition | 2020-11-24 16:30 | Res-Iltg-dWatt-CFL | NonDEER | Scaled | BaseRatio | 0 | 0 | None |  | 0 |  | 1 | Res | Any | Lighting | InGen-CFL | Ltg_Lamp | CFLint_lamp |  | ILtg-CFL-Res | Res interior non-refl CFL base case, Total Watts = 1.56 x Msr Watts | Res interior non-refl CFL base case, Total Watts = 1.56 x Msr Watts | CFL Lamp: T-9 Circular Tube, 55 Watts | CFLratio0156 | CFLratio0156 | CFLscw-Circ9(55w) | Available |  |  |  | 2017ScrewInLampDisposition | ErRobNc |  |  |  | 2017Dispo-Res-InLtg | 2017-07-01 | 2018-06-30 | InEA_modVal |  |  |  |  | Standard | Revise expiry date to 60/30/2018 Commission Staff direction 2018ScrewInLampSavignsMethods-11Dec2017.pdf | 1 | 1 | 0 | Deemed Ex Ante Team |  | Revise expiry date to 60/30/2018 Commission Staff direction 2018ScrewInLampSavignsMethods-11Dec2017.pdf |  | Updated to indicate claim/filing status
1041 | R-In-CFLscw-Refl(10)-dWP7 | Residential Indoor General Lighting: CFL Lamp with integated Ballast replaces pre-existing standard lighting Wattage. Measure includes Code case. Impacts: CFL-based HOU (varies by BldgType) | ExAnte2017 | Disposition | 2020-11-24 16:30 | Res-Iltg-dWatt-CFL | NonDEER | Scaled | BaseRatio | 0 | 0 | None |  | 0 |  | 1 | Res | Any | Lighting | InGen-CFL | Ltg_Lamp | CFLint_lamp | CFLscw-Refl(10w) | ILtg-CFL-Res | Res interior reflector and Res exterior CFL base case, Total Watts = 1.74 x Msr Watts | Res interior reflector and Res exterior CFL base case, Total Watts = 1.74 x Msr Watts | CFL Lamp: Reflector, 10 Watts | CFLratio0174 | CFLratio0174 | CFLscw-Refl(10w) | Available |  |  |  | 2017ScrewInLampDisposition | ErRobNc |  |  |  | 2017Dispo-Res-InLtg | 2017-07-01 | 2018-06-30 | InEA_modVal |  |  |  |  | Standard | Revise expiry date to 60/30/2018 Commission Staff direction 2018ScrewInLampSavignsMethods-11Dec2017.pdf | 1 | 1 | 0 | Deemed Ex Ante Team |  | Revise expiry date to 60/30/2018 Commission Staff direction 2018ScrewInLampSavignsMethods-11Dec2017.pdf |  | Updated to indicate claim/filing status
1042 | R-In-CFLscw-Refl-1(15)-dWP11 | Residential Indoor General Lighting: CFL Lamp with integated Ballast replaces pre-existing standard lighting Wattage. Measure includes Code case. Impacts: CFL-based HOU (varies by BldgType) | ExAnte2017 | Disposition | 2020-11-24 16:30 | Res-Iltg-dWatt-CFL | NonDEER | Scaled | BaseRatio | 0 | 0 | None |  | 0 |  | 1 | Res | Any | Lighting | InGen-CFL | Ltg_Lamp | CFLint_lamp | CFLscw-Refl-1(15w) | ILtg-CFL-Res | Res interior reflector and Res exterior CFL base case, Total Watts = 1.74 x Msr Watts | Res interior reflector and Res exterior CFL base case, Total Watts = 1.74 x Msr Watts | CFL Lamp: Reflector, 565 initial lumens, 15 Watts | CFLratio0174 | CFLratio0174 | CFLscw-Refl-1(15w) | Available |  |  |  | 2017ScrewInLampDisposition | ErRobNc |  |  |  | 2017Dispo-Res-InLtg | 2017-07-01 | 2018-06-30 | InEA_modVal |  |  |  |  | Standard | Revise expiry date to 60/30/2018 Commission Staff direction 2018ScrewInLampSavignsMethods-11Dec2017.pdf | 1 | 1 | 0 | Deemed Ex Ante Team |  | Revise expiry date to 60/30/2018 Commission Staff direction 2018ScrewInLampSavignsMethods-11Dec2017.pdf |  | Updated to indicate claim/filing status
1043 | R-In-CFLscw-Refl(11)-dWP8 | Residential Indoor General Lighting: CFL Lamp with integated Ballast replaces pre-existing standard lighting Wattage. Measure includes Code case. Impacts: CFL-based HOU (varies by BldgType) | ExAnte2017 | Disposition | 2020-11-24 16:30 | Res-Iltg-dWatt-CFL | NonDEER | Scaled | BaseRatio | 0 | 0 | None |  | 0 |  | 1 | Res | Any | Lighting | InGen-CFL | Ltg_Lamp | CFLint_lamp | CFLscw-Refl(11w) | ILtg-CFL-Res | Res interior reflector and Res exterior CFL base case, Total Watts = 1.74 x Msr Watts | Res interior reflector and Res exterior CFL base case, Total Watts = 1.74 x Msr Watts | CFL Lamp: Reflector, 11 Watts | CFLratio0174 | CFLratio0174 | CFLscw-Refl(11w) | Available |  |  |  | 2017ScrewInLampDisposition | ErRobNc |  |  |  | 2017Dispo-Res-InLtg | 2017-07-01 | 2018-06-30 | InEA_modVal |  |  |  |  | Standard | Revise expiry date to 60/30/2018 Commission Staff direction 2018ScrewInLampSavignsMethods-11Dec2017.pdf | 1 | 1 | 0 | Deemed Ex Ante Team |  | Revise expiry date to 60/30/2018 Commission Staff direction 2018ScrewInLampSavignsMethods-11Dec2017.pdf |  | Updated to indicate claim/filing status
1044 | R-In-CFLscw-Refl-1(23)-dWP17 | Residential Indoor General Lighting: CFL Lamp with integated Ballast replaces pre-existing standard lighting Wattage. Measure includes Code case. Impacts: CFL-based HOU (varies by BldgType) | ExAnte2017 | Disposition | 2020-11-24 16:30 | Res-Iltg-dWatt-CFL | NonDEER | Scaled | BaseRatio | 0 | 0 | None |  | 0 |  | 1 | Res | Any | Lighting | InGen-CFL | Ltg_Lamp | CFLint_lamp | CFLscw-Refl-1(23w) | ILtg-CFL-Res | Res interior reflector and Res exterior CFL base case, Total Watts = 1.74 x Msr Watts | Res interior reflector and Res exterior CFL base case, Total Watts = 1.74 x Msr Watts | CFL Lamp: Reflector, 880 initial lumens, 23 Watts | CFLratio0174 | CFLratio0174 | CFLscw-Refl-1(23w) | Available |  |  |  | 2017ScrewInLampDisposition | ErRobNc |  |  |  | 2017Dispo-Res-InLtg | 2017-07-01 | 2018-06-30 | InEA_modVal |  |  |  |  | Standard | Revise expiry date to 60/30/2018 Commission Staff direction 2018ScrewInLampSavignsMethods-11Dec2017.pdf | 1 | 1 | 0 | Deemed Ex Ante Team |  | Revise expiry date to 60/30/2018 Commission Staff direction 2018ScrewInLampSavignsMethods-11Dec2017.pdf |  | Updated to indicate claim/filing status
1045 | R-In-CFLscw-Refl(12)-dWP9 | Residential Indoor General Lighting: CFL Lamp with integated Ballast replaces pre-existing standard lighting Wattage. Measure includes Code case. Impacts: CFL-based HOU (varies by BldgType) | ExAnte2017 | Disposition | 2020-11-24 16:30 | Res-Iltg-dWatt-CFL | NonDEER | Scaled | BaseRatio | 0 | 0 | None |  | 0 |  | 1 | Res | Any | Lighting | InGen-CFL | Ltg_Lamp | CFLint_lamp | CFLscw-Refl(12w) | ILtg-CFL-Res | Res interior reflector and Res exterior CFL base case, Total Watts = 1.74 x Msr Watts | Res interior reflector and Res exterior CFL base case, Total Watts = 1.74 x Msr Watts | CFL Lamp: Reflector, 12 Watts | CFLratio0174 | CFLratio0174 | CFLscw-Refl(12w) | Available |  |  |  | 2017ScrewInLampDisposition | ErRobNc |  |  |  | 2017Dispo-Res-InLtg | 2017-07-01 | 2018-06-30 | InEA_modVal |  |  |  |  | Standard | Revise expiry date to 60/30/2018 Commission Staff direction 2018ScrewInLampSavignsMethods-11Dec2017.pdf | 1 | 1 | 0 | Deemed Ex Ante Team |  | Revise expiry date to 60/30/2018 Commission Staff direction 2018ScrewInLampSavignsMethods-11Dec2017.pdf |  | Updated to indicate claim/filing status
1046 | R-In-CFLscw-Refl(13)-dWP10 | Residential Indoor General Lighting: CFL Lamp with integated Ballast replaces pre-existing standard lighting Wattage. Measure includes Code case. Impacts: CFL-based HOU (varies by BldgType) | ExAnte2017 | Disposition | 2020-11-24 16:30 | Res-Iltg-dWatt-CFL | NonDEER | Scaled | BaseRatio | 0 | 0 | None |  | 0 |  | 1 | Res | Any | Lighting | InGen-CFL | Ltg_Lamp | CFLint_lamp | CFLscw-Refl(13w) | ILtg-CFL-Res | Res interior reflector and Res exterior CFL base case, Total Watts = 1.74 x Msr Watts | Res interior reflector and Res exterior CFL base case, Total Watts = 1.74 x Msr Watts | CFL Lamp: Reflector, 13 Watts | CFLratio0174 | CFLratio0174 | CFLscw-Refl(13w) | Available |  |  |  | 2017ScrewInLampDisposition | ErRobNc |  |  |  | 2017Dispo-Res-InLtg | 2017-07-01 | 2018-06-30 | InEA_modVal |  |  |  |  | Standard | Revise expiry date to 60/30/2018 Commission Staff direction 2018ScrewInLampSavignsMethods-11Dec2017.pdf | 1 | 1 | 0 | Deemed Ex Ante Team |  | Revise expiry date to 60/30/2018 Commission Staff direction 2018ScrewInLampSavignsMethods-11Dec2017.pdf |  | Updated to indicate claim/filing status
1047 | R-In-CFLscw-Refl(14)-dWP10 | Residential Indoor General Lighting: CFL Lamp with integated Ballast replaces pre-existing standard lighting Wattage. Measure includes Code case. Impacts: CFL-based HOU (varies by BldgType) | ExAnte2017 | Disposition | 2020-11-24 16:30 | Res-Iltg-dWatt-CFL | NonDEER | Scaled | BaseRatio | 0 | 0 | None |  | 0 |  | 1 | Res | Any | Lighting | InGen-CFL | Ltg_Lamp | CFLint_lamp | CFLscw-Refl(14w) | ILtg-CFL-Res | Res interior reflector and Res exterior CFL base case, Total Watts = 1.74 x Msr Watts | Res interior reflector and Res exterior CFL base case, Total Watts = 1.74 x Msr Watts | CFL Lamp: Reflector, 14 Watts | CFLratio0174 | CFLratio0174 | CFLscw-Refl(14w) | Available |  |  |  | 2017ScrewInLampDisposition | ErRobNc |  |  |  | 2017Dispo-Res-InLtg | 2017-07-01 | 2018-06-30 | InEA_modVal |  |  |  |  | Standard | Revise expiry date to 60/30/2018 Commission Staff direction 2018ScrewInLampSavignsMethods-11Dec2017.pdf | 1 | 1 | 0 | Deemed Ex Ante Team |  | Revise expiry date to 60/30/2018 Commission Staff direction 2018ScrewInLampSavignsMethods-11Dec2017.pdf |  | Updated to indicate claim/filing status
1048 | R-In-CFLscw-Refl(16)-dWP12 | Residential Indoor General Lighting: CFL Lamp with integated Ballast replaces pre-existing standard lighting Wattage. Measure includes Code case. Impacts: CFL-based HOU (varies by BldgType) | ExAnte2017 | Disposition | 2020-11-24 16:30 | Res-Iltg-dWatt-CFL | NonDEER | Scaled | BaseRatio | 0 | 0 | None |  | 0 |  | 1 | Res | Any | Lighting | InGen-CFL | Ltg_Lamp | CFLint_lamp | CFLscw-Refl(16w) | ILtg-CFL-Res | Res interior reflector and Res exterior CFL base case, Total Watts = 1.74 x Msr Watts | Res interior reflector and Res exterior CFL base case, Total Watts = 1.74 x Msr Watts | CFL Lamp: Reflector, 604 initial lumens, 16 Watts | CFLratio0174 | CFLratio0174 | CFLscw-Refl(16w) | Available |  |  |  | 2017ScrewInLampDisposition | ErRobNc |  |  |  | 2017Dispo-Res-InLtg | 2017-07-01 | 2018-06-30 | InEA_modVal |  |  |  |  | Standard | Revise expiry date to 60/30/2018 Commission Staff direction 2018ScrewInLampSavignsMethods-11Dec2017.pdf | 1 | 1 | 0 | Deemed Ex Ante Team |  | Revise expiry date to 60/30/2018 Commission Staff direction 2018ScrewInLampSavignsMethods-11Dec2017.pdf |  | Updated to indicate claim/filing status
1049 | R-In-CFLscw-Refl(17)-dWP13 | Residential Indoor General Lighting: CFL Lamp with integated Ballast replaces pre-existing standard lighting Wattage. Measure includes Code case. Impacts: CFL-based HOU (varies by BldgType) | ExAnte2017 | Disposition | 2020-11-24 16:30 | Res-Iltg-dWatt-CFL | NonDEER | Scaled | BaseRatio | 0 | 0 | None |  | 0 |  | 1 | Res | Any | Lighting | InGen-CFL | Ltg_Lamp | CFLint_lamp | CFLscw-Refl(17w) | ILtg-CFL-Res | Res interior reflector and Res exterior CFL base case, Total Watts = 1.74 x Msr Watts | Res interior reflector and Res exterior CFL base case, Total Watts = 1.74 x Msr Watts | CFL Lamp: Reflector, 644 initial lumens, 17 Watts | CFLratio0174 | CFLratio0174 | CFLscw-Refl(17w) | Available |  |  |  | 2017ScrewInLampDisposition | ErRobNc |  |  |  | 2017Dispo-Res-InLtg | 2017-07-01 | 2018-06-30 | InEA_modVal |  |  |  |  | Standard | Revise expiry date to 60/30/2018 Commission Staff direction 2018ScrewInLampSavignsMethods-11Dec2017.pdf | 1 | 1 | 0 | Deemed Ex Ante Team |  | Revise expiry date to 60/30/2018 Commission Staff direction 2018ScrewInLampSavignsMethods-11Dec2017.pdf |  | Updated to indicate claim/filing status
1050 | R-In-CFLscw-Refl(18)-dWP13 | Residential Indoor General Lighting: CFL Lamp with integated Ballast replaces pre-existing standard lighting Wattage. Measure includes Code case. Impacts: CFL-based HOU (varies by BldgType) | ExAnte2017 | Disposition | 2020-11-24 16:30 | Res-Iltg-dWatt-CFL | NonDEER | Scaled | BaseRatio | 0 | 0 | None |  | 0 |  | 1 | Res | Any | Lighting | InGen-CFL | Ltg_Lamp | CFLint_lamp | CFLscw-Refl(18w) | ILtg-CFL-Res | Res interior reflector and Res exterior CFL base case, Total Watts = 1.74 x Msr Watts | Res interior reflector and Res exterior CFL base case, Total Watts = 1.74 x Msr Watts | CFL Lamp: Reflector, 683 initial lumens, 18 Watts | CFLratio0174 | CFLratio0174 | CFLscw-Refl(18w) | Available |  |  |  | 2017ScrewInLampDisposition | ErRobNc |  |  |  | 2017Dispo-Res-InLtg | 2017-07-01 | 2018-06-30 | InEA_modVal |  |  |  |  | Standard | Revise expiry date to 60/30/2018 Commission Staff direction 2018ScrewInLampSavignsMethods-11Dec2017.pdf | 1 | 1 | 0 | Deemed Ex Ante Team |  | Revise expiry date to 60/30/2018 Commission Staff direction 2018ScrewInLampSavignsMethods-11Dec2017.pdf |  | Updated to indicate claim/filing status
1051 | R-In-CFLscw-Refl(19)-dWP14 | Residential Indoor General Lighting: CFL Lamp with integated Ballast replaces pre-existing standard lighting Wattage. Measure includes Code case. Impacts: CFL-based HOU (varies by BldgType) | ExAnte2017 | Disposition | 2020-11-24 16:30 | Res-Iltg-dWatt-CFL | NonDEER | Scaled | BaseRatio | 0 | 0 | None |  | 0 |  | 1 | Res | Any | Lighting | InGen-CFL | Ltg_Lamp | CFLint_lamp | CFLscw-Refl(19w) | ILtg-CFL-Res | Res interior reflector and Res exterior CFL base case, Total Watts = 1.74 x Msr Watts | Res interior reflector and Res exterior CFL base case, Total Watts = 1.74 x Msr Watts | CFL Lamp: Reflector, 723 initial lumens, 19 Watts | CFLratio0174 | CFLratio0174 | CFLscw-Refl(19w) | Available |  |  |  | 2017ScrewInLampDisposition | ErRobNc |  |  |  | 2017Dispo-Res-InLtg | 2017-07-01 | 2018-06-30 | InEA_modVal |  |  |  |  | Standard | Revise expiry date to 60/30/2018 Commission Staff direction 2018ScrewInLampSavignsMethods-11Dec2017.pdf | 1 | 1 | 0 | Deemed Ex Ante Team |  | Revise expiry date to 60/30/2018 Commission Staff direction 2018ScrewInLampSavignsMethods-11Dec2017.pdf |  | Updated to indicate claim/filing status
1052 | R-In-CFLscw-Refl(20)-dWP15 | Residential Indoor General Lighting: CFL Lamp with integated Ballast replaces pre-existing standard lighting Wattage. Measure includes Code case. Impacts: CFL-based HOU (varies by BldgType) | ExAnte2017 | Disposition | 2020-11-24 16:30 | Res-Iltg-dWatt-CFL | NonDEER | Scaled | BaseRatio | 0 | 0 | None |  | 0 |  | 1 | Res | Any | Lighting | InGen-CFL | Ltg_Lamp | CFLint_lamp | CFLscw-Refl(20w) | ILtg-CFL-Res | Res interior reflector and Res exterior CFL base case, Total Watts = 1.74 x Msr Watts | Res interior reflector and Res exterior CFL base case, Total Watts = 1.74 x Msr Watts | CFL Lamp: Reflector, 762 initial lumens, 20 Watts | CFLratio0174 | CFLratio0174 | CFLscw-Refl(20w) | Available |  |  |  | 2017ScrewInLampDisposition | ErRobNc |  |  |  | 2017Dispo-Res-InLtg | 2017-07-01 | 2018-06-30 | InEA_modVal |  |  |  |  | Standard | Revise expiry date to 60/30/2018 Commission Staff direction 2018ScrewInLampSavignsMethods-11Dec2017.pdf | 1 | 1 | 0 | Deemed Ex Ante Team |  | Revise expiry date to 60/30/2018 Commission Staff direction 2018ScrewInLampSavignsMethods-11Dec2017.pdf |  | Updated to indicate claim/filing status
1053 | R-In-CFLscw-Refl(21)-dWP16 | Residential Indoor General Lighting: CFL Lamp with integated Ballast replaces pre-existing standard lighting Wattage. Measure includes Code case. Impacts: CFL-based HOU (varies by BldgType) | ExAnte2017 | Disposition | 2020-11-24 16:30 | Res-Iltg-dWatt-CFL | NonDEER | Scaled | BaseRatio | 0 | 0 | None |  | 0 |  | 1 | Res | Any | Lighting | InGen-CFL | Ltg_Lamp | CFLint_lamp | CFLscw-Refl(21w) | ILtg-CFL-Res | Res interior reflector and Res exterior CFL base case, Total Watts = 1.74 x Msr Watts | Res interior reflector and Res exterior CFL base case, Total Watts = 1.74 x Msr Watts | CFL Lamp: Reflector, 801 initial lumens, 21 Watts | CFLratio0174 | CFLratio0174 | CFLscw-Refl(21w) | Available |  |  |  | 2017ScrewInLampDisposition | ErRobNc |  |  |  | 2017Dispo-Res-InLtg | 2017-07-01 | 2018-06-30 | InEA_modVal |  |  |  |  | Standard | Revise expiry date to 60/30/2018 Commission Staff direction 2018ScrewInLampSavignsMethods-11Dec2017.pdf | 1 | 1 | 0 | Deemed Ex Ante Team |  | Revise expiry date to 60/30/2018 Commission Staff direction 2018ScrewInLampSavignsMethods-11Dec2017.pdf |  | Updated to indicate claim/filing status
1054 | R-In-CFLscw-Refl-2(23)-dWP17 | Residential Indoor General Lighting: CFL Lamp with integated Ballast replaces pre-existing standard lighting Wattage. Measure includes Code case. Impacts: CFL-based HOU (varies by BldgType) | ExAnte2017 | Disposition | 2020-11-24 16:30 | Res-Iltg-dWatt-CFL | NonDEER | Scaled | BaseRatio | 0 | 0 | None |  | 0 |  | 1 | Res | Any | Lighting | InGen-CFL | Ltg_Lamp | CFLint_lamp | CFLscw-Refl-2(23w) | ILtg-CFL-Res | Res interior reflector and Res exterior CFL base case, Total Watts = 1.74 x Msr Watts | Res interior reflector and Res exterior CFL base case, Total Watts = 1.74 x Msr Watts | CFL Lamp: Reflector, 900 initial lumens, 23 Watts | CFLratio0174 | CFLratio0174 | CFLscw-Refl-2(23w) | Available |  |  |  | 2017ScrewInLampDisposition | ErRobNc |  |  |  | 2017Dispo-Res-InLtg | 2017-07-01 | 2018-06-30 | InEA_modVal |  |  |  |  | Standard | Revise expiry date to 60/30/2018 Commission Staff direction 2018ScrewInLampSavignsMethods-11Dec2017.pdf | 1 | 1 | 0 | Deemed Ex Ante Team |  | Revise expiry date to 60/30/2018 Commission Staff direction 2018ScrewInLampSavignsMethods-11Dec2017.pdf |  | Updated to indicate claim/filing status
1055 | R-In-CFLscw-Refl(22)-dWP16 | Residential Indoor General Lighting: CFL Lamp with integated Ballast replaces pre-existing standard lighting Wattage. Measure includes Code case. Impacts: CFL-based HOU (varies by BldgType) | ExAnte2017 | Disposition | 2020-11-24 16:30 | Res-Iltg-dWatt-CFL | NonDEER | Scaled | BaseRatio | 0 | 0 | None |  | 0 |  | 1 | Res | Any | Lighting | InGen-CFL | Ltg_Lamp | CFLint_lamp | CFLscw-Refl(22w) | ILtg-CFL-Res | Res interior reflector and Res exterior CFL base case, Total Watts = 1.74 x Msr Watts | Res interior reflector and Res exterior CFL base case, Total Watts = 1.74 x Msr Watts | CFL Lamp: Reflector, 841 initial lumens, 22 Watts | CFLratio0174 | CFLratio0174 | CFLscw-Refl(22w) | Available |  |  |  | 2017ScrewInLampDisposition | ErRobNc |  |  |  | 2017Dispo-Res-InLtg | 2017-07-01 | 2018-06-30 | InEA_modVal |  |  |  |  | Standard | Revise expiry date to 60/30/2018 Commission Staff direction 2018ScrewInLampSavignsMethods-11Dec2017.pdf | 1 | 1 | 0 | Deemed Ex Ante Team |  | Revise expiry date to 60/30/2018 Commission Staff direction 2018ScrewInLampSavignsMethods-11Dec2017.pdf |  | Updated to indicate claim/filing status
1056 | R-In-CFLscw-Refl(24)-dWP18 | Residential Indoor General Lighting: CFL Lamp with integated Ballast replaces pre-existing standard lighting Wattage. Measure includes Code case. Impacts: CFL-based HOU (varies by BldgType) | ExAnte2017 | Disposition | 2020-11-24 16:30 | Res-Iltg-dWatt-CFL | NonDEER | Scaled | BaseRatio | 0 | 0 | None |  | 0 |  | 1 | Res | Any | Lighting | InGen-CFL | Ltg_Lamp | CFLint_lamp | CFLscw-Refl(24w) | ILtg-CFL-Res | Res interior reflector and Res exterior CFL base case, Total Watts = 1.74 x Msr Watts | Res interior reflector and Res exterior CFL base case, Total Watts = 1.74 x Msr Watts | CFL Lamp: Reflector, 925 initial lumens, 24 Watts | CFLratio0174 | CFLratio0174 | CFLscw-Refl(24w) | Available |  |  |  | 2017ScrewInLampDisposition | ErRobNc |  |  |  | 2017Dispo-Res-InLtg | 2017-07-01 | 2018-06-30 | InEA_modVal |  |  |  |  | Standard | Revise expiry date to 60/30/2018 Commission Staff direction 2018ScrewInLampSavignsMethods-11Dec2017.pdf | 1 | 1 | 0 | Deemed Ex Ante Team |  | Revise expiry date to 60/30/2018 Commission Staff direction 2018ScrewInLampSavignsMethods-11Dec2017.pdf |  | Updated to indicate claim/filing status
1057 | R-In-CFLscw-Refl(25)-dWP19 | Residential Indoor General Lighting: CFL Lamp with integated Ballast replaces pre-existing standard lighting Wattage. Measure includes Code case. Impacts: CFL-based HOU (varies by BldgType) | ExAnte2017 | Disposition | 2020-11-24 16:30 | Res-Iltg-dWatt-CFL | NonDEER | Scaled | BaseRatio | 0 | 0 | None |  | 0 |  | 1 | Res | Any | Lighting | InGen-CFL | Ltg_Lamp | CFLint_lamp | CFLscw-Refl(25w) | ILtg-CFL-Res | Res interior reflector and Res exterior CFL base case, Total Watts = 1.74 x Msr Watts | Res interior reflector and Res exterior CFL base case, Total Watts = 1.74 x Msr Watts | CFL Lamp: Reflector, 970 initial lumens, 25 Watts | CFLratio0174 | CFLratio0174 | CFLscw-Refl(25w) | Available |  |  |  | 2017ScrewInLampDisposition | ErRobNc |  |  |  | 2017Dispo-Res-InLtg | 2017-07-01 | 2018-06-30 | InEA_modVal |  |  |  |  | Standard | Revise expiry date to 60/30/2018 Commission Staff direction 2018ScrewInLampSavignsMethods-11Dec2017.pdf | 1 | 1 | 0 | Deemed Ex Ante Team |  | Revise expiry date to 60/30/2018 Commission Staff direction 2018ScrewInLampSavignsMethods-11Dec2017.pdf |  | Updated to indicate claim/filing status
1058 | R-In-CFLscw-Refl(26)-dWP19 | Residential Indoor General Lighting: CFL Lamp with integated Ballast replaces pre-existing standard lighting Wattage. Measure includes Code case. Impacts: CFL-based HOU (varies by BldgType) | ExAnte2017 | Disposition | 2020-11-24 16:30 | Res-Iltg-dWatt-CFL | NonDEER | Scaled | BaseRatio | 0 | 0 | None |  | 0 |  | 1 | Res | Any | Lighting | InGen-CFL | Ltg_Lamp | CFLint_lamp | CFLscw-Refl(26w) | ILtg-CFL-Res | Res interior reflector and Res exterior CFL base case, Total Watts = 1.74 x Msr Watts | Res interior reflector and Res exterior CFL base case, Total Watts = 1.74 x Msr Watts | CFL Lamp: Reflector, 26 Watts | CFLratio0174 | CFLratio0174 | CFLscw-Refl(26w) | Available |  |  |  | 2017ScrewInLampDisposition | ErRobNc |  |  |  | 2017Dispo-Res-InLtg | 2017-07-01 | 2018-06-30 | InEA_modVal |  |  |  |  | Standard | Revise expiry date to 60/30/2018 Commission Staff direction 2018ScrewInLampSavignsMethods-11Dec2017.pdf | 1 | 1 | 0 | Deemed Ex Ante Team |  | Revise expiry date to 60/30/2018 Commission Staff direction 2018ScrewInLampSavignsMethods-11Dec2017.pdf |  | Updated to indicate claim/filing status
1059 | R-In-CFLscw-Refl(27)-dWP20 | Residential Indoor General Lighting: CFL Lamp with integated Ballast replaces pre-existing standard lighting Wattage. Measure includes Code case. Impacts: CFL-based HOU (varies by BldgType) | ExAnte2017 | Disposition | 2020-11-24 16:30 | Res-Iltg-dWatt-CFL | NonDEER | Scaled | BaseRatio | 0 | 0 | None |  | 0 |  | 1 | Res | Any | Lighting | InGen-CFL | Ltg_Lamp | CFLint_lamp |  | ILtg-CFL-Res | Res interior reflector and Res exterior CFL base case, Total Watts = 1.74 x Msr Watts | Res interior reflector and Res exterior CFL base case, Total Watts = 1.74 x Msr Watts | CFL Lamp: Reflector, 27 Watts | CFLratio0174 | CFLratio0174 | CFLscw-Refl(27w) | Available |  |  |  | 2017ScrewInLampDisposition | ErRobNc |  |  |  | 2017Dispo-Res-InLtg | 2017-07-01 | 2018-06-30 | InEA_modVal |  |  |  |  | Standard | Revise expiry date to 60/30/2018 Commission Staff direction 2018ScrewInLampSavignsMethods-11Dec2017.pdf | 1 | 1 | 0 | Deemed Ex Ante Team |  | Revise expiry date to 60/30/2018 Commission Staff direction 2018ScrewInLampSavignsMethods-11Dec2017.pdf |  | Updated to indicate claim/filing status
1060 | R-In-CFLscw-Refl(28)-dWP21 | Residential Indoor General Lighting: CFL Lamp with integated Ballast replaces pre-existing standard lighting Wattage. Measure includes Code case. Impacts: CFL-based HOU (varies by BldgType) | ExAnte2017 | Disposition | 2020-11-24 16:30 | Res-Iltg-dWatt-CFL | NonDEER | Scaled | BaseRatio | 0 | 0 | None |  | 0 |  | 1 | Res | Any | Lighting | InGen-CFL | Ltg_Lamp | CFLint_lamp |  | ILtg-CFL-Res | Res interior reflector and Res exterior CFL base case, Total Watts = 1.74 x Msr Watts | Res interior reflector and Res exterior CFL base case, Total Watts = 1.74 x Msr Watts | CFL Lamp: Reflector, 28 Watts | CFLratio0174 | CFLratio0174 | CFLscw-Refl(28w) | Available |  |  |  | 2017ScrewInLampDisposition | ErRobNc |  |  |  | 2017Dispo-Res-InLtg | 2017-07-01 | 2018-06-30 | InEA_modVal |  |  |  |  | Standard | Revise expiry date to 60/30/2018 Commission Staff direction 2018ScrewInLampSavignsMethods-11Dec2017.pdf | 1 | 1 | 0 | Deemed Ex Ante Team |  | Revise expiry date to 60/30/2018 Commission Staff direction 2018ScrewInLampSavignsMethods-11Dec2017.pdf |  | Updated to indicate claim/filing status
1061 | R-In-CFLscw-Refl(29)-dWP21 | Residential Indoor General Lighting: CFL Lamp with integated Ballast replaces pre-existing standard lighting Wattage. Measure includes Code case. Impacts: CFL-based HOU (varies by BldgType) | ExAnte2017 | Disposition | 2020-11-24 16:30 | Res-Iltg-dWatt-CFL | NonDEER | Scaled | BaseRatio | 0 | 0 | None |  | 0 |  | 1 | Res | Any | Lighting | InGen-CFL | Ltg_Lamp | CFLint_lamp |  | ILtg-CFL-Res | Res interior reflector and Res exterior CFL base case, Total Watts = 1.74 x Msr Watts | Res interior reflector and Res exterior CFL base case, Total Watts = 1.74 x Msr Watts | CFL Lamp: Reflector, 29 Watts | CFLratio0174 | CFLratio0174 | CFLscw-Refl(29w) | Available |  |  |  | 2017ScrewInLampDisposition | ErRobNc |  |  |  | 2017Dispo-Res-InLtg | 2017-07-01 | 2018-06-30 | InEA_modVal |  |  |  |  | Standard | Revise expiry date to 60/30/2018 Commission Staff direction 2018ScrewInLampSavignsMethods-11Dec2017.pdf | 1 | 1 | 0 | Deemed Ex Ante Team |  | Revise expiry date to 60/30/2018 Commission Staff direction 2018ScrewInLampSavignsMethods-11Dec2017.pdf |  | Updated to indicate claim/filing status
1062 | R-In-CFLscw-Refl(30)-dWP22 | Residential Indoor General Lighting: CFL Lamp with integated Ballast replaces pre-existing standard lighting Wattage. Measure includes Code case. Impacts: CFL-based HOU (varies by BldgType) | ExAnte2017 | Disposition | 2020-11-24 16:30 | Res-Iltg-dWatt-CFL | NonDEER | Scaled | BaseRatio | 0 | 0 | None |  | 0 |  | 1 | Res | Any | Lighting | InGen-CFL | Ltg_Lamp | CFLint_lamp |  | ILtg-CFL-Res | Res interior reflector and Res exterior CFL base case, Total Watts = 1.74 x Msr Watts | Res interior reflector and Res exterior CFL base case, Total Watts = 1.74 x Msr Watts | CFL Lamp: Reflector, 30 Watts | CFLratio0174 | CFLratio0174 | CFLscw-Refl(30w) | Available |  |  |  | 2017ScrewInLampDisposition | ErRobNc |  |  |  | 2017Dispo-Res-InLtg | 2017-07-01 | 2018-06-30 | InEA_modVal |  |  |  |  | Standard | Revise expiry date to 60/30/2018 Commission Staff direction 2018ScrewInLampSavignsMethods-11Dec2017.pdf | 1 | 1 | 0 | Deemed Ex Ante Team |  | Revise expiry date to 60/30/2018 Commission Staff direction 2018ScrewInLampSavignsMethods-11Dec2017.pdf |  | Updated to indicate claim/filing status
1063 | R-In-CFLscw-Refl(32)-dWP24 | Residential Indoor General Lighting: CFL Lamp with integated Ballast replaces pre-existing standard lighting Wattage. Measure includes Code case. Impacts: CFL-based HOU (varies by BldgType) | ExAnte2017 | Disposition | 2020-11-24 16:30 | Res-Iltg-dWatt-CFL | NonDEER | Scaled | BaseRatio | 0 | 0 | None |  | 0 |  | 1 | Res | Any | Lighting | InGen-CFL | Ltg_Lamp | CFLint_lamp |  | ILtg-CFL-Res | Res interior reflector and Res exterior CFL base case, Total Watts = 1.74 x Msr Watts | Res interior reflector and Res exterior CFL base case, Total Watts = 1.74 x Msr Watts | CFL Lamp: Reflector, 32 Watts | CFLratio0174 | CFLratio0174 | CFLscw-Refl(32w) | Available |  |  |  | 2017ScrewInLampDisposition | ErRobNc |  |  |  | 2017Dispo-Res-InLtg | 2017-07-01 | 2018-06-30 | InEA_modVal |  |  |  |  | Standard | Revise expiry date to 60/30/2018 Commission Staff direction 2018ScrewInLampSavignsMethods-11Dec2017.pdf | 1 | 1 | 0 | Deemed Ex Ante Team |  | Revise expiry date to 60/30/2018 Commission Staff direction 2018ScrewInLampSavignsMethods-11Dec2017.pdf |  | Updated to indicate claim/filing status
1064 | R-In-CFLscw-Refl(3)-dWP2 | Residential Indoor General Lighting: CFL Lamp with integated Ballast replaces pre-existing standard lighting Wattage. Measure includes Code case. Impacts: CFL-based HOU (varies by BldgType) | ExAnte2017 | Disposition | 2020-11-24 16:30 | Res-Iltg-dWatt-CFL | NonDEER | Scaled | BaseRatio | 0 | 0 | None |  | 0 |  | 1 | Res | Any | Lighting | InGen-CFL | Ltg_Lamp | CFLint_lamp |  | ILtg-CFL-Res | Res interior reflector and Res exterior CFL base case, Total Watts = 1.74 x Msr Watts | Res interior reflector and Res exterior CFL base case, Total Watts = 1.74 x Msr Watts | CFL Lamp: Reflector, 3 Watts | CFLratio0174 | CFLratio0174 | CFLscw-Refl(3w) | Available |  |  |  | 2017ScrewInLampDisposition | ErRobNc |  |  |  | 2017Dispo-Res-InLtg | 2017-07-01 | 2018-06-30 | InEA_modVal |  |  |  |  | Standard | Revise expiry date to 60/30/2018 Commission Staff direction 2018ScrewInLampSavignsMethods-11Dec2017.pdf | 1 | 1 | 0 | Deemed Ex Ante Team |  | Revise expiry date to 60/30/2018 Commission Staff direction 2018ScrewInLampSavignsMethods-11Dec2017.pdf |  | Updated to indicate claim/filing status
1065 | R-In-CFLscw-Refl(40)-dWP30 | Residential Indoor General Lighting: CFL Lamp with integated Ballast replaces pre-existing standard lighting Wattage. Measure includes Code case. Impacts: CFL-based HOU (varies by BldgType) | ExAnte2017 | Disposition | 2020-11-24 16:30 | Res-Iltg-dWatt-CFL | NonDEER | Scaled | BaseRatio | 0 | 0 | None |  | 0 |  | 1 | Res | Any | Lighting | InGen-CFL | Ltg_Lamp | CFLint_lamp |  | ILtg-CFL-Res | Res interior reflector and Res exterior CFL base case, Total Watts = 1.74 x Msr Watts | Res interior reflector and Res exterior CFL base case, Total Watts = 1.74 x Msr Watts | CFL Lamp: Reflector, 40 Watts | CFLratio0174 | CFLratio0174 | CFLscw-Refl(40w) | Available |  |  |  | 2017ScrewInLampDisposition | ErRobNc |  |  |  | 2017Dispo-Res-InLtg | 2017-07-01 | 2018-06-30 | InEA_modVal |  |  |  |  | Standard | Revise expiry date to 60/30/2018 Commission Staff direction 2018ScrewInLampSavignsMethods-11Dec2017.pdf | 1 | 1 | 0 | Deemed Ex Ante Team |  | Revise expiry date to 60/30/2018 Commission Staff direction 2018ScrewInLampSavignsMethods-11Dec2017.pdf |  | Updated to indicate claim/filing status
1066 | R-In-CFLscw-Refl(42)-dWP31 | Residential Indoor General Lighting: CFL Lamp with integated Ballast replaces pre-existing standard lighting Wattage. Measure includes Code case. Impacts: CFL-based HOU (varies by BldgType) | ExAnte2017 | Disposition | 2020-11-24 16:30 | Res-Iltg-dWatt-CFL | NonDEER | Scaled | BaseRatio | 0 | 0 | None |  | 0 |  | 1 | Res | Any | Lighting | InGen-CFL | Ltg_Lamp | CFLint_lamp |  | ILtg-CFL-Res | Res interior reflector and Res exterior CFL base case, Total Watts = 1.74 x Msr Watts | Res interior reflector and Res exterior CFL base case, Total Watts = 1.74 x Msr Watts | CFL Lamp: Reflector, 42 Watts | CFLratio0174 | CFLratio0174 | CFLscw-Refl(42w) | Available |  |  |  | 2017ScrewInLampDisposition | ErRobNc |  |  |  | 2017Dispo-Res-InLtg | 2017-07-01 | 2018-06-30 | InEA_modVal |  |  |  |  | Standard | Revise expiry date to 60/30/2018 Commission Staff direction 2018ScrewInLampSavignsMethods-11Dec2017.pdf | 1 | 1 | 0 | Deemed Ex Ante Team |  | Revise expiry date to 60/30/2018 Commission Staff direction 2018ScrewInLampSavignsMethods-11Dec2017.pdf |  | Updated to indicate claim/filing status
1067 | R-In-CFLscw-Refl(45)-dWP33 | Residential Indoor General Lighting: CFL Lamp with integated Ballast replaces pre-existing standard lighting Wattage. Measure includes Code case. Impacts: CFL-based HOU (varies by BldgType) | ExAnte2017 | Disposition | 2020-11-24 16:30 | Res-Iltg-dWatt-CFL | NonDEER | Scaled | BaseRatio | 0 | 0 | None |  | 0 |  | 1 | Res | Any | Lighting | InGen-CFL | Ltg_Lamp | CFLint_lamp |  | ILtg-CFL-Res | Res interior reflector and Res exterior CFL base case, Total Watts = 1.74 x Msr Watts | Res interior reflector and Res exterior CFL base case, Total Watts = 1.74 x Msr Watts | CFL Lamp: Reflector, 45 Watts | CFLratio0174 | CFLratio0174 | CFLscw-Refl(45w) | Available |  |  |  | 2017ScrewInLampDisposition | ErRobNc |  |  |  | 2017Dispo-Res-InLtg | 2017-07-01 | 2018-06-30 | InEA_modVal |  |  |  |  | Standard | Revise expiry date to 60/30/2018 Commission Staff direction 2018ScrewInLampSavignsMethods-11Dec2017.pdf | 1 | 1 | 0 | Deemed Ex Ante Team |  | Revise expiry date to 60/30/2018 Commission Staff direction 2018ScrewInLampSavignsMethods-11Dec2017.pdf |  | Updated to indicate claim/filing status
1068 | R-In-CFLscw-Refl(4)-dWP3 | Residential Indoor General Lighting: CFL Lamp with integated Ballast replaces pre-existing standard lighting Wattage. Measure includes Code case. Impacts: CFL-based HOU (varies by BldgType) | ExAnte2017 | Disposition | 2020-11-24 16:30 | Res-Iltg-dWatt-CFL | NonDEER | Scaled | BaseRatio | 0 | 0 | None |  | 0 |  | 1 | Res | Any | Lighting | InGen-CFL | Ltg_Lamp | CFLint_lamp |  | ILtg-CFL-Res | Res interior reflector and Res exterior CFL base case, Total Watts = 1.74 x Msr Watts | Res interior reflector and Res exterior CFL base case, Total Watts = 1.74 x Msr Watts | CFL Lamp: Reflector, 4 Watts | CFLratio0174 | CFLratio0174 | CFLscw-Refl(4w) | Available |  |  |  | 2017ScrewInLampDisposition | ErRobNc |  |  |  | 2017Dispo-Res-InLtg | 2017-07-01 | 2018-06-30 | InEA_modVal |  |  |  |  | Standard | Revise expiry date to 60/30/2018 Commission Staff direction 2018ScrewInLampSavignsMethods-11Dec2017.pdf | 1 | 1 | 0 | Deemed Ex Ante Team |  | Revise expiry date to 60/30/2018 Commission Staff direction 2018ScrewInLampSavignsMethods-11Dec2017.pdf |  | Updated to indicate claim/filing status
1069 | R-In-CFLscw-Refl(55)-dWP41 | Residential Indoor General Lighting: CFL Lamp with integated Ballast replaces pre-existing standard lighting Wattage. Measure includes Code case. Impacts: CFL-based HOU (varies by BldgType) | ExAnte2017 | Disposition | 2020-11-24 16:30 | Res-Iltg-dWatt-CFL | NonDEER | Scaled | BaseRatio | 0 | 0 | None |  | 0 |  | 1 | Res | Any | Lighting | InGen-CFL | Ltg_Lamp | CFLint_lamp |  | ILtg-CFL-Res | Res interior reflector and Res exterior CFL base case, Total Watts = 1.74 x Msr Watts | Res interior reflector and Res exterior CFL base case, Total Watts = 1.74 x Msr Watts | CFL Lamp: Reflector, 55 Watts | CFLratio0174 | CFLratio0174 | CFLscw-Refl(55w) | Available |  |  |  | 2017ScrewInLampDisposition | ErRobNc |  |  |  | 2017Dispo-Res-InLtg | 2017-07-01 | 2018-06-30 | InEA_modVal |  |  |  |  | Standard | Revise expiry date to 60/30/2018 Commission Staff direction 2018ScrewInLampSavignsMethods-11Dec2017.pdf | 1 | 1 | 0 | Deemed Ex Ante Team |  | Revise expiry date to 60/30/2018 Commission Staff direction 2018ScrewInLampSavignsMethods-11Dec2017.pdf |  | Updated to indicate claim/filing status
1070 | R-In-CFLscw-Refl(5)-dWP4 | Residential Indoor General Lighting: CFL Lamp with integated Ballast replaces pre-existing standard lighting Wattage. Measure includes Code case. Impacts: CFL-based HOU (varies by BldgType) | ExAnte2017 | Disposition | 2020-11-24 16:30 | Res-Iltg-dWatt-CFL | NonDEER | Scaled | BaseRatio | 0 | 0 | None |  | 0 |  | 1 | Res | Any | Lighting | InGen-CFL | Ltg_Lamp | CFLint_lamp | CFLscw-Refl(5w) | ILtg-CFL-Res | Res interior reflector and Res exterior CFL base case, Total Watts = 1.74 x Msr Watts | Res interior reflector and Res exterior CFL base case, Total Watts = 1.74 x Msr Watts | CFL Lamp: Reflector, 5 Watts | CFLratio0174 | CFLratio0174 | CFLscw-Refl(5w) | Available |  |  |  | 2017ScrewInLampDisposition | ErRobNc |  |  |  | 2017Dispo-Res-InLtg | 2017-07-01 | 2018-06-30 | InEA_modVal |  |  |  |  | Standard | Revise expiry date to 60/30/2018 Commission Staff direction 2018ScrewInLampSavignsMethods-11Dec2017.pdf | 1 | 1 | 0 | Deemed Ex Ante Team |  | Revise expiry date to 60/30/2018 Commission Staff direction 2018ScrewInLampSavignsMethods-11Dec2017.pdf |  | Updated to indicate claim/filing status
1071 | R-In-CFLscw-Refl(6)-dWP4 | Residential Indoor General Lighting: CFL Lamp with integated Ballast replaces pre-existing standard lighting Wattage. Measure includes Code case. Impacts: CFL-based HOU (varies by BldgType) | ExAnte2017 | Disposition | 2020-11-24 16:30 | Res-Iltg-dWatt-CFL | NonDEER | Scaled | BaseRatio | 0 | 0 | None |  | 0 |  | 1 | Res | Any | Lighting | InGen-CFL | Ltg_Lamp | CFLint_lamp | CFLscw-Refl(6w) | ILtg-CFL-Res | Res interior reflector and Res exterior CFL base case, Total Watts = 1.74 x Msr Watts | Res interior reflector and Res exterior CFL base case, Total Watts = 1.74 x Msr Watts | CFL Lamp: Reflector, 6 Watts | CFLratio0174 | CFLratio0174 | CFLscw-Refl(6w) | Available |  |  |  | 2017ScrewInLampDisposition | ErRobNc |  |  |  | 2017Dispo-Res-InLtg | 2017-07-01 | 2018-06-30 | InEA_modVal |  |  |  |  | Standard | Revise expiry date to 60/30/2018 Commission Staff direction 2018ScrewInLampSavignsMethods-11Dec2017.pdf | 1 | 1 | 0 | Deemed Ex Ante Team |  | Revise expiry date to 60/30/2018 Commission Staff direction 2018ScrewInLampSavignsMethods-11Dec2017.pdf |  | Updated to indicate claim/filing status
1072 | R-In-CFLscw-Refl(7)-dWP5 | Residential Indoor General Lighting: CFL Lamp with integated Ballast replaces pre-existing standard lighting Wattage. Measure includes Code case. Impacts: CFL-based HOU (varies by BldgType) | ExAnte2017 | Disposition | 2020-11-24 16:30 | Res-Iltg-dWatt-CFL | NonDEER | Scaled | BaseRatio | 0 | 0 | None |  | 0 |  | 1 | Res | Any | Lighting | InGen-CFL | Ltg_Lamp | CFLint_lamp | CFLscw-Refl(7w) | ILtg-CFL-Res | Res interior reflector and Res exterior CFL base case, Total Watts = 1.74 x Msr Watts | Res interior reflector and Res exterior CFL base case, Total Watts = 1.74 x Msr Watts | CFL Lamp: Reflector, 7 Watts | CFLratio0174 | CFLratio0174 | CFLscw-Refl(7w) | Available |  |  |  | 2017ScrewInLampDisposition | ErRobNc |  |  |  | 2017Dispo-Res-InLtg | 2017-07-01 | 2018-06-30 | InEA_modVal |  |  |  |  | Standard | Revise expiry date to 60/30/2018 Commission Staff direction 2018ScrewInLampSavignsMethods-11Dec2017.pdf | 1 | 1 | 0 | Deemed Ex Ante Team |  | Revise expiry date to 60/30/2018 Commission Staff direction 2018ScrewInLampSavignsMethods-11Dec2017.pdf |  | Updated to indicate claim/filing status
1073 | R-In-CFLscw-Refl(8)-dWP6 | Residential Indoor General Lighting: CFL Lamp with integated Ballast replaces pre-existing standard lighting Wattage. Measure includes Code case. Impacts: CFL-based HOU (varies by BldgType) | ExAnte2017 | Disposition | 2020-11-24 16:30 | Res-Iltg-dWatt-CFL | NonDEER | Scaled | BaseRatio | 0 | 0 | None |  | 0 |  | 1 | Res | Any | Lighting | InGen-CFL | Ltg_Lamp | CFLint_lamp | CFLscw-Refl(8w) | ILtg-CFL-Res | Res interior reflector and Res exterior CFL base case, Total Watts = 1.74 x Msr Watts | Res interior reflector and Res exterior CFL base case, Total Watts = 1.74 x Msr Watts | CFL Lamp: Reflector, 8 Watts | CFLratio0174 | CFLratio0174 | CFLscw-Refl(8w) | Available |  |  |  | 2017ScrewInLampDisposition | ErRobNc |  |  |  | 2017Dispo-Res-InLtg | 2017-07-01 | 2018-06-30 | InEA_modVal |  |  |  |  | Standard | Revise expiry date to 60/30/2018 Commission Staff direction 2018ScrewInLampSavignsMethods-11Dec2017.pdf | 1 | 1 | 0 | Deemed Ex Ante Team |  | Revise expiry date to 60/30/2018 Commission Staff direction 2018ScrewInLampSavignsMethods-11Dec2017.pdf |  | Updated to indicate claim/filing status
1074 | R-In-CFLscw-Refl(9)-dWP7 | Residential Indoor General Lighting: CFL Lamp with integated Ballast replaces pre-existing standard lighting Wattage. Measure includes Code case. Impacts: CFL-based HOU (varies by BldgType) | ExAnte2017 | Disposition | 2020-11-24 16:30 | Res-Iltg-dWatt-CFL | NonDEER | Scaled | BaseRatio | 0 | 0 | None |  | 0 |  | 1 | Res | Any | Lighting | InGen-CFL | Ltg_Lamp | CFLint_lamp | CFLscw-Refl(9w) | ILtg-CFL-Res | Res interior reflector and Res exterior CFL base case, Total Watts = 1.74 x Msr Watts | Res interior reflector and Res exterior CFL base case, Total Watts = 1.74 x Msr Watts | CFL Lamp: Reflector, 9 Watts | CFLratio0174 | CFLratio0174 | CFLscw-Refl(9w) | Available |  |  |  | 2017ScrewInLampDisposition | ErRobNc |  |  |  | 2017Dispo-Res-InLtg | 2017-07-01 | 2018-06-30 | InEA_modVal |  |  |  |  | Standard | Revise expiry date to 60/30/2018 Commission Staff direction 2018ScrewInLampSavignsMethods-11Dec2017.pdf | 1 | 1 | 0 | Deemed Ex Ante Team |  | Revise expiry date to 60/30/2018 Commission Staff direction 2018ScrewInLampSavignsMethods-11Dec2017.pdf |  | Updated to indicate claim/filing status
1075 | R-OutCmn-CFLscw-Ext(11)-dWP8 | Residential Outdoor Common-Area Lighting: CFL Lamp with integated Ballast replaces pre-existing standard lighting Wattage. Measure includes Code case. Impacts: HOU = 3390; CDF = 0.09 | ExAnte2017 | Disposition | 2020-11-24 16:30 | Res-Oltg-Cmn-dWatt-CFL | NonDEER | Scaled | BaseRatio | 0 | 0 | None |  | 0 |  | 1 | Res | Any | Lighting | OutCommon | Ltg_Lamp | CFLint_lamp |  | OLtg-CFL-Cmn | Res interior reflector and Res exterior CFL base case, Total Watts = 1.74 x Msr Watts | Res interior reflector and Res exterior CFL base case, Total Watts = 1.74 x Msr Watts | CFL Lamp: Any Non-reflector, Exterior Rated, 11 Watts | CFLratio0174 | CFLratio0174 | CFLscw-Ext(11w) | Available |  |  |  | 2017ScrewInLampDisposition | ErRobNc |  |  |  | 2017Dispo-Res-OutLtg-Cmn | 2017-07-01 | 2018-06-30 | InEA_modVal |  |  |  |  | Standard | Remove expiry date per Commission Staff direction 2018ScrewInLampSavignsMethods-11Dec2017.pdf | 1 | 1 | 0 | Deemed Ex Ante Team |  | Remove expiry date per Commission Staff direction 2018ScrewInLampSavignsMethods-11Dec2017.pdf |  | Updated to indicate claim/filing status
1076 | R-OutCmn-CFLscw-Ext(13)-dWP10 | Residential Outdoor Common-Area Lighting: CFL Lamp with integated Ballast replaces pre-existing standard lighting Wattage. Measure includes Code case. Impacts: HOU = 3390; CDF = 0.09 | ExAnte2017 | Disposition | 2020-11-24 16:30 | Res-Oltg-Cmn-dWatt-CFL | NonDEER | Scaled | BaseRatio | 0 | 0 | None |  | 0 |  | 1 | Res | Any | Lighting | OutCommon | Ltg_Lamp | CFLint_lamp |  | OLtg-CFL-Cmn | Res interior reflector and Res exterior CFL base case, Total Watts = 1.74 x Msr Watts | Res interior reflector and Res exterior CFL base case, Total Watts = 1.74 x Msr Watts | CFL Lamp: Any Non-reflector, Exterior Rated, 13 Watts | CFLratio0174 | CFLratio0174 | CFLscw-Ext(13w) | Available |  |  |  | 2017ScrewInLampDisposition | ErRobNc |  |  |  | 2017Dispo-Res-OutLtg-Cmn | 2017-07-01 | 2018-06-30 | InEA_modVal |  |  |  |  | Standard | Remove expiry date per Commission Staff direction 2018ScrewInLampSavignsMethods-11Dec2017.pdf | 1 | 1 | 0 | Deemed Ex Ante Team |  | Remove expiry date per Commission Staff direction 2018ScrewInLampSavignsMethods-11Dec2017.pdf |  | Updated to indicate claim/filing status
1077 | R-OutCmn-CFLscw-Ext(14)-dWP10 | Residential Outdoor Common-Area Lighting: CFL Lamp with integated Ballast replaces pre-existing standard lighting Wattage. Measure includes Code case. Impacts: HOU = 3390; CDF = 0.09 | ExAnte2017 | Disposition | 2020-11-24 16:30 | Res-Oltg-Cmn-dWatt-CFL | NonDEER | Scaled | BaseRatio | 0 | 0 | None |  | 0 |  | 1 | Res | Any | Lighting | OutCommon | Ltg_Lamp | CFLint_lamp |  | OLtg-CFL-Cmn | Res interior reflector and Res exterior CFL base case, Total Watts = 1.74 x Msr Watts | Res interior reflector and Res exterior CFL base case, Total Watts = 1.74 x Msr Watts | CFL Lamp: Any Non-reflector, Exterior Rated, 14 Watts | CFLratio0174 | CFLratio0174 | CFLscw-Ext(14w) | Available |  |  |  | 2017ScrewInLampDisposition | ErRobNc |  |  |  | 2017Dispo-Res-OutLtg-Cmn | 2017-07-01 | 2018-06-30 | InEA_modVal |  |  |  |  | Standard | Remove expiry date per Commission Staff direction 2018ScrewInLampSavignsMethods-11Dec2017.pdf | 1 | 1 | 0 | Deemed Ex Ante Team |  | Remove expiry date per Commission Staff direction 2018ScrewInLampSavignsMethods-11Dec2017.pdf |  | Updated to indicate claim/filing status
1078 | R-OutCmn-CFLscw-Ext(15)-dWP11 | Residential Outdoor Common-Area Lighting: CFL Lamp with integated Ballast replaces pre-existing standard lighting Wattage. Measure includes Code case. Impacts: HOU = 3390; CDF = 0.09 | ExAnte2017 | Disposition | 2020-11-24 16:30 | Res-Oltg-Cmn-dWatt-CFL | NonDEER | Scaled | BaseRatio | 0 | 0 | None |  | 0 |  | 1 | Res | Any | Lighting | OutCommon | Ltg_Lamp | CFLint_lamp |  | OLtg-CFL-Cmn | Res interior reflector and Res exterior CFL base case, Total Watts = 1.74 x Msr Watts | Res interior reflector and Res exterior CFL base case, Total Watts = 1.74 x Msr Watts | CFL Lamp: Any Non-reflector, Exterior Rated, 15 Watts | CFLratio0174 | CFLratio0174 | CFLscw-Ext(15w) | Available |  |  |  | 2017ScrewInLampDisposition | ErRobNc |  |  |  | 2017Dispo-Res-OutLtg-Cmn | 2017-07-01 | 2018-06-30 | InEA_modVal |  |  |  |  | Standard | Remove expiry date per Commission Staff direction 2018ScrewInLampSavignsMethods-11Dec2017.pdf | 1 | 1 | 0 | Deemed Ex Ante Team |  | Remove expiry date per Commission Staff direction 2018ScrewInLampSavignsMethods-11Dec2017.pdf |  | Updated to indicate claim/filing status
1079 | R-OutCmn-CFLscw-Ext(18)-dWP13 | Residential Outdoor Common-Area Lighting: CFL Lamp with integated Ballast replaces pre-existing standard lighting Wattage. Measure includes Code case. Impacts: HOU = 3390; CDF = 0.09 | ExAnte2017 | Disposition | 2020-11-24 16:30 | Res-Oltg-Cmn-dWatt-CFL | NonDEER | Scaled | BaseRatio | 0 | 0 | None |  | 0 |  | 1 | Res | Any | Lighting | OutCommon | Ltg_Lamp | CFLint_lamp |  | OLtg-CFL-Cmn | Res interior reflector and Res exterior CFL base case, Total Watts = 1.74 x Msr Watts | Res interior reflector and Res exterior CFL base case, Total Watts = 1.74 x Msr Watts | CFL Lamp: Any Non-reflector, Exterior Rated, 18 Watts | CFLratio0174 | CFLratio0174 | CFLscw-Ext(18w) | Available |  |  |  | 2017ScrewInLampDisposition | ErRobNc |  |  |  | 2017Dispo-Res-OutLtg-Cmn | 2017-07-01 | 2018-06-30 | InEA_modVal |  |  |  |  | Standard | Remove expiry date per Commission Staff direction 2018ScrewInLampSavignsMethods-11Dec2017.pdf | 1 | 1 | 0 | Deemed Ex Ante Team |  | Remove expiry date per Commission Staff direction 2018ScrewInLampSavignsMethods-11Dec2017.pdf |  | Updated to indicate claim/filing status
1080 | R-OutCmn-CFLscw-Ext(19)-dWP14 | Residential Outdoor Common-Area Lighting: CFL Lamp with integated Ballast replaces pre-existing standard lighting Wattage. Measure includes Code case. Impacts: HOU = 3390; CDF = 0.09 | ExAnte2017 | Disposition | 2020-11-24 16:30 | Res-Oltg-Cmn-dWatt-CFL | NonDEER | Scaled | BaseRatio | 0 | 0 | None |  | 0 |  | 1 | Res | Any | Lighting | OutCommon | Ltg_Lamp | CFLint_lamp |  | OLtg-CFL-Cmn | Res interior reflector and Res exterior CFL base case, Total Watts = 1.74 x Msr Watts | Res interior reflector and Res exterior CFL base case, Total Watts = 1.74 x Msr Watts | CFL Lamp: Any Non-reflector, Exterior Rated, 19 Watts | CFLratio0174 | CFLratio0174 | CFLscw-Ext(19w) | Available |  |  |  | 2017ScrewInLampDisposition | ErRobNc |  |  |  | 2017Dispo-Res-OutLtg-Cmn | 2017-07-01 | 2018-06-30 | InEA_modVal |  |  |  |  | Standard | Remove expiry date per Commission Staff direction 2018ScrewInLampSavignsMethods-11Dec2017.pdf | 1 | 1 | 0 | Deemed Ex Ante Team |  | Remove expiry date per Commission Staff direction 2018ScrewInLampSavignsMethods-11Dec2017.pdf |  | Updated to indicate claim/filing status
1081 | R-OutCmn-CFLscw-Ext(20)-dWP15 | Residential Outdoor Common-Area Lighting: CFL Lamp with integated Ballast replaces pre-existing standard lighting Wattage. Measure includes Code case. Impacts: HOU = 3390; CDF = 0.09 | ExAnte2017 | Disposition | 2020-11-24 16:30 | Res-Oltg-Cmn-dWatt-CFL | NonDEER | Scaled | BaseRatio | 0 | 0 | None |  | 0 |  | 1 | Res | Any | Lighting | OutCommon | Ltg_Lamp | CFLint_lamp |  | OLtg-CFL-Cmn | Res interior reflector and Res exterior CFL base case, Total Watts = 1.74 x Msr Watts | Res interior reflector and Res exterior CFL base case, Total Watts = 1.74 x Msr Watts | CFL Lamp: Any Non-reflector, Exterior Rated, 20 Watts | CFLratio0174 | CFLratio0174 | CFLscw-Ext(20w) | Available |  |  |  | 2017ScrewInLampDisposition | ErRobNc |  |  |  | 2017Dispo-Res-OutLtg-Cmn | 2017-07-01 | 2018-06-30 | InEA_modVal |  |  |  |  | Standard | Remove expiry date per Commission Staff direction 2018ScrewInLampSavignsMethods-11Dec2017.pdf | 1 | 1 | 0 | Deemed Ex Ante Team |  | Remove expiry date per Commission Staff direction 2018ScrewInLampSavignsMethods-11Dec2017.pdf |  | Updated to indicate claim/filing status
1082 | R-OutCmn-CFLscw-Ext(22)-dWP16 | Residential Outdoor Common-Area Lighting: CFL Lamp with integated Ballast replaces pre-existing standard lighting Wattage. Measure includes Code case. Impacts: HOU = 3390; CDF = 0.09 | ExAnte2017 | Disposition | 2020-11-24 16:30 | Res-Oltg-Cmn-dWatt-CFL | NonDEER | Scaled | BaseRatio | 0 | 0 | None |  | 0 |  | 1 | Res | Any | Lighting | OutCommon | Ltg_Lamp | CFLint_lamp |  | OLtg-CFL-Cmn | Res interior reflector and Res exterior CFL base case, Total Watts = 1.74 x Msr Watts | Res interior reflector and Res exterior CFL base case, Total Watts = 1.74 x Msr Watts | CFL Lamp: Any Non-reflector, Exterior Rated, 22 Watts | CFLratio0174 | CFLratio0174 | CFLscw-Ext(22w) | Available |  |  |  | 2017ScrewInLampDisposition | ErRobNc |  |  |  | 2017Dispo-Res-OutLtg-Cmn | 2017-07-01 | 2018-06-30 | InEA_modVal |  |  |  |  | Standard | Remove expiry date per Commission Staff direction 2018ScrewInLampSavignsMethods-11Dec2017.pdf | 1 | 1 | 0 | Deemed Ex Ante Team |  | Remove expiry date per Commission Staff direction 2018ScrewInLampSavignsMethods-11Dec2017.pdf |  | Updated to indicate claim/filing status
1083 | R-OutCmn-CFLscw-Ext(23)-dWP17 | Residential Outdoor Common-Area Lighting: CFL Lamp with integated Ballast replaces pre-existing standard lighting Wattage. Measure includes Code case. Impacts: HOU = 3390; CDF = 0.09 | ExAnte2017 | Disposition | 2020-11-24 16:30 | Res-Oltg-Cmn-dWatt-CFL | NonDEER | Scaled | BaseRatio | 0 | 0 | None |  | 0 |  | 1 | Res | Any | Lighting | OutCommon | Ltg_Lamp | CFLint_lamp |  | OLtg-CFL-Cmn | Res interior reflector and Res exterior CFL base case, Total Watts = 1.74 x Msr Watts | Res interior reflector and Res exterior CFL base case, Total Watts = 1.74 x Msr Watts | CFL Lamp: Any Non-reflector, Exterior Rated, 23 Watts | CFLratio0174 | CFLratio0174 | CFLscw-Ext(23w) | Available |  |  |  | 2017ScrewInLampDisposition | ErRobNc |  |  |  | 2017Dispo-Res-OutLtg-Cmn | 2017-07-01 | 2018-06-30 | InEA_modVal |  |  |  |  | Standard | Remove expiry date per Commission Staff direction 2018ScrewInLampSavignsMethods-11Dec2017.pdf | 1 | 1 | 0 | Deemed Ex Ante Team |  | Remove expiry date per Commission Staff direction 2018ScrewInLampSavignsMethods-11Dec2017.pdf |  | Updated to indicate claim/filing status
1084 | R-OutCmn-CFLscw-Ext(24)-dWP18 | Residential Outdoor Common-Area Lighting: CFL Lamp with integated Ballast replaces pre-existing standard lighting Wattage. Measure includes Code case. Impacts: HOU = 3390; CDF = 0.09 | ExAnte2017 | Disposition | 2020-11-24 16:30 | Res-Oltg-Cmn-dWatt-CFL | NonDEER | Scaled | BaseRatio | 0 | 0 | None |  | 0 |  | 1 | Res | Any | Lighting | OutCommon | Ltg_Lamp | CFLint_lamp |  | OLtg-CFL-Cmn | Res interior reflector and Res exterior CFL base case, Total Watts = 1.74 x Msr Watts | Res interior reflector and Res exterior CFL base case, Total Watts = 1.74 x Msr Watts | CFL Lamp: Any Non-reflector, Exterior Rated, 24 Watts | CFLratio0174 | CFLratio0174 | CFLscw-Ext(24w) | Available |  |  |  | 2017ScrewInLampDisposition | ErRobNc |  |  |  | 2017Dispo-Res-OutLtg-Cmn | 2017-07-01 | 2018-06-30 | InEA_modVal |  |  |  |  | Standard | Remove expiry date per Commission Staff direction 2018ScrewInLampSavignsMethods-11Dec2017.pdf | 1 | 1 | 0 | Deemed Ex Ante Team |  | Remove expiry date per Commission Staff direction 2018ScrewInLampSavignsMethods-11Dec2017.pdf |  | Updated to indicate claim/filing status
1085 | R-OutCmn-CFLscw-Ext(25)-dWP19 | Residential Outdoor Common-Area Lighting: CFL Lamp with integated Ballast replaces pre-existing standard lighting Wattage. Measure includes Code case. Impacts: HOU = 3390; CDF = 0.09 | ExAnte2017 | Disposition | 2020-11-24 16:30 | Res-Oltg-Cmn-dWatt-CFL | NonDEER | Scaled | BaseRatio | 0 | 0 | None |  | 0 |  | 1 | Res | Any | Lighting | OutCommon | Ltg_Lamp | CFLint_lamp |  | OLtg-CFL-Cmn | Res interior reflector and Res exterior CFL base case, Total Watts = 1.74 x Msr Watts | Res interior reflector and Res exterior CFL base case, Total Watts = 1.74 x Msr Watts | CFL Lamp: Any Non-reflector, Exterior Rated, 25 Watts | CFLratio0174 | CFLratio0174 | CFLscw-Ext(25w) | Available |  |  |  | 2017ScrewInLampDisposition | ErRobNc |  |  |  | 2017Dispo-Res-OutLtg-Cmn | 2017-07-01 | 2018-06-30 | InEA_modVal |  |  |  |  | Standard | Remove expiry date per Commission Staff direction 2018ScrewInLampSavignsMethods-11Dec2017.pdf | 1 | 1 | 0 | Deemed Ex Ante Team |  | Remove expiry date per Commission Staff direction 2018ScrewInLampSavignsMethods-11Dec2017.pdf |  | Updated to indicate claim/filing status
1086 | R-OutCmn-CFLscw-Ext(26)-dWP19 | Residential Outdoor Common-Area Lighting: CFL Lamp with integated Ballast replaces pre-existing standard lighting Wattage. Measure includes Code case. Impacts: HOU = 3390; CDF = 0.09 | ExAnte2017 | Disposition | 2020-11-24 16:30 | Res-Oltg-Cmn-dWatt-CFL | NonDEER | Scaled | BaseRatio | 0 | 0 | None |  | 0 |  | 1 | Res | Any | Lighting | OutCommon | Ltg_Lamp | CFLint_lamp |  | OLtg-CFL-Cmn | Res interior reflector and Res exterior CFL base case, Total Watts = 1.74 x Msr Watts | Res interior reflector and Res exterior CFL base case, Total Watts = 1.74 x Msr Watts | CFL Lamp: Any Non-reflector, Exterior Rated, 26 Watts | CFLratio0174 | CFLratio0174 | CFLscw-Ext(26w) | Available |  |  |  | 2017ScrewInLampDisposition | ErRobNc |  |  |  | 2017Dispo-Res-OutLtg-Cmn | 2017-07-01 | 2018-06-30 | InEA_modVal |  |  |  |  | Standard | Remove expiry date per Commission Staff direction 2018ScrewInLampSavignsMethods-11Dec2017.pdf | 1 | 1 | 0 | Deemed Ex Ante Team |  | Remove expiry date per Commission Staff direction 2018ScrewInLampSavignsMethods-11Dec2017.pdf |  | Updated to indicate claim/filing status
1087 | R-OutCmn-CFLscw-Ext(27)-dWP20 | Residential Outdoor Common-Area Lighting: CFL Lamp with integated Ballast replaces pre-existing standard lighting Wattage. Measure includes Code case. Impacts: HOU = 3390; CDF = 0.09 | ExAnte2017 | Disposition | 2020-11-24 16:30 | Res-Oltg-Cmn-dWatt-CFL | NonDEER | Scaled | BaseRatio | 0 | 0 | None |  | 0 |  | 1 | Res | Any | Lighting | OutCommon | Ltg_Lamp | CFLint_lamp |  | OLtg-CFL-Cmn | Res interior reflector and Res exterior CFL base case, Total Watts = 1.74 x Msr Watts | Res interior reflector and Res exterior CFL base case, Total Watts = 1.74 x Msr Watts | CFL Lamp: Any Non-reflector, Exterior Rated, 27 Watts | CFLratio0174 | CFLratio0174 | CFLscw-Ext(27w) | Available |  |  |  | 2017ScrewInLampDisposition | ErRobNc |  |  |  | 2017Dispo-Res-OutLtg-Cmn | 2017-07-01 | 2018-06-30 | InEA_modVal |  |  |  |  | Standard | Remove expiry date per Commission Staff direction 2018ScrewInLampSavignsMethods-11Dec2017.pdf | 1 | 1 | 0 | Deemed Ex Ante Team |  | Remove expiry date per Commission Staff direction 2018ScrewInLampSavignsMethods-11Dec2017.pdf |  | Updated to indicate claim/filing status
1088 | R-OutCmn-CFLscw-Ext(9)-dWP7 | Residential Outdoor Common-Area Lighting: CFL Lamp with integated Ballast replaces pre-existing standard lighting Wattage. Measure includes Code case. Impacts: HOU = 3390; CDF = 0.09 | ExAnte2017 | Disposition | 2020-11-24 16:30 | Res-Oltg-Cmn-dWatt-CFL | NonDEER | Scaled | BaseRatio | 0 | 0 | None |  | 0 |  | 1 | Res | Any | Lighting | OutCommon | Ltg_Lamp | CFLint_lamp |  | OLtg-CFL-Cmn | Res interior reflector and Res exterior CFL base case, Total Watts = 1.74 x Msr Watts | Res interior reflector and Res exterior CFL base case, Total Watts = 1.74 x Msr Watts | CFL Lamp: Any Non-reflector, Exterior Rated, 9 Watts | CFLratio0174 | CFLratio0174 | CFLscw-Ext(9w) | Available |  |  |  | 2017ScrewInLampDisposition | ErRobNc |  |  |  | 2017Dispo-Res-OutLtg-Cmn | 2017-07-01 | 2018-06-30 | InEA_modVal |  |  |  |  | Standard | Remove expiry date per Commission Staff direction 2018ScrewInLampSavignsMethods-11Dec2017.pdf | 1 | 1 | 0 | Deemed Ex Ante Team |  | Remove expiry date per Commission Staff direction 2018ScrewInLampSavignsMethods-11Dec2017.pdf |  | Updated to indicate claim/filing status
1089 | R-OutCmn-CFLscw-Refl-Ext(13)-dWP10 | Residential Outdoor Common-Area Lighting: CFL Lamp with integated Ballast replaces pre-existing standard lighting Wattage. Measure includes Code case. Impacts: HOU = 3390; CDF = 0.09 | ExAnte2017 | Disposition | 2020-11-24 16:30 | Res-Oltg-Cmn-dWatt-CFL | NonDEER | Scaled | BaseRatio | 0 | 0 | None |  | 0 |  | 1 | Res | Any | Lighting | OutCommon | Ltg_Lamp | CFLint_lamp | CFLscw-Refl-Ext(13w) | OLtg-CFL-Cmn | Res interior reflector and Res exterior CFL base case, Total Watts = 1.74 x Msr Watts | Res interior reflector and Res exterior CFL base case, Total Watts = 1.74 x Msr Watts | CFL Lamp: Reflector, Exterior Rated, 13 Watts | CFLratio0174 | CFLratio0174 | CFLscw-Refl-Ext(13w) | Available |  |  |  | 2017ScrewInLampDisposition | ErRobNc |  |  |  | 2017Dispo-Res-OutLtg-Cmn | 2017-07-01 | 2018-06-30 | InEA_modVal |  |  |  |  | Standard | Revise expiry date to 60/30/2018 Commission Staff direction 2018ScrewInLampSavignsMethods-11Dec2017.pdf | 1 | 1 | 0 | Deemed Ex Ante Team |  | Revise expiry date to 60/30/2018 Commission Staff direction 2018ScrewInLampSavignsMethods-11Dec2017.pdf |  | Updated to indicate claim/filing status
1090 | R-OutCmn-CFLscw-Refl-Ext(14)-dWP10 | Residential Outdoor Common-Area Lighting: CFL Lamp with integated Ballast replaces pre-existing standard lighting Wattage. Measure includes Code case. Impacts: HOU = 3390; CDF = 0.09 | ExAnte2017 | Disposition | 2020-11-24 16:30 | Res-Oltg-Cmn-dWatt-CFL | NonDEER | Scaled | BaseRatio | 0 | 0 | None |  | 0 |  | 1 | Res | Any | Lighting | OutCommon | Ltg_Lamp | CFLint_lamp | CFLscw-Refl-Ext(14w) | OLtg-CFL-Cmn | Res interior reflector and Res exterior CFL base case, Total Watts = 1.74 x Msr Watts | Res interior reflector and Res exterior CFL base case, Total Watts = 1.74 x Msr Watts | CFL Lamp: Reflector, Exterior Rated, 14 Watts | CFLratio0174 | CFLratio0174 | CFLscw-Refl-Ext(14w) | Available |  |  |  | 2017ScrewInLampDisposition | ErRobNc |  |  |  | 2017Dispo-Res-OutLtg-Cmn | 2017-07-01 | 2018-06-30 | InEA_modVal |  |  |  |  | Standard | Revise expiry date to 60/30/2018 Commission Staff direction 2018ScrewInLampSavignsMethods-11Dec2017.pdf | 1 | 1 | 0 | Deemed Ex Ante Team |  | Revise expiry date to 60/30/2018 Commission Staff direction 2018ScrewInLampSavignsMethods-11Dec2017.pdf |  | Updated to indicate claim/filing status
1091 | R-OutCmn-CFLscw-Refl-Ext(15)-dWP11 | Residential Outdoor Common-Area Lighting: CFL Lamp with integated Ballast replaces pre-existing standard lighting Wattage. Measure includes Code case. Impacts: HOU = 3390; CDF = 0.09 | ExAnte2017 | Disposition | 2020-11-24 16:30 | Res-Oltg-Cmn-dWatt-CFL | NonDEER | Scaled | BaseRatio | 0 | 0 | None |  | 0 |  | 1 | Res | Any | Lighting | OutCommon | Ltg_Lamp | CFLint_lamp | CFLscw-Refl-Ext(15w) | OLtg-CFL-Cmn | Res interior reflector and Res exterior CFL base case, Total Watts = 1.74 x Msr Watts | Res interior reflector and Res exterior CFL base case, Total Watts = 1.74 x Msr Watts | CFL Lamp: Reflector, Exterior Rated, 15 Watts | CFLratio0174 | CFLratio0174 | CFLscw-Refl-Ext(15w) | Available |  |  |  | 2017ScrewInLampDisposition | ErRobNc |  |  |  | 2017Dispo-Res-OutLtg-Cmn | 2017-07-01 | 2018-06-30 | InEA_modVal |  |  |  |  | Standard | Revise expiry date to 60/30/2018 Commission Staff direction 2018ScrewInLampSavignsMethods-11Dec2017.pdf | 1 | 1 | 0 | Deemed Ex Ante Team |  | Revise expiry date to 60/30/2018 Commission Staff direction 2018ScrewInLampSavignsMethods-11Dec2017.pdf |  | Updated to indicate claim/filing status
1092 | R-OutCmn-CFLscw-Refl-Ext(16)-dWP12 | Residential Outdoor Common-Area Lighting: CFL Lamp with integated Ballast replaces pre-existing standard lighting Wattage. Measure includes Code case. Impacts: HOU = 3390; CDF = 0.09 | ExAnte2017 | Disposition | 2020-11-24 16:30 | Res-Oltg-Cmn-dWatt-CFL | NonDEER | Scaled | BaseRatio | 0 | 0 | None |  | 0 |  | 1 | Res | Any | Lighting | OutCommon | Ltg_Lamp | CFLint_lamp | CFLscw-Refl-Ext(16w) | OLtg-CFL-Cmn | Res interior reflector and Res exterior CFL base case, Total Watts = 1.74 x Msr Watts | Res interior reflector and Res exterior CFL base case, Total Watts = 1.74 x Msr Watts | CFL Lamp: Reflector, Exterior Rated, 16 Watts | CFLratio0174 | CFLratio0174 | CFLscw-Refl-Ext(16w) | Available |  |  |  | 2017ScrewInLampDisposition | ErRobNc |  |  |  | 2017Dispo-Res-OutLtg-Cmn | 2017-07-01 | 2018-06-30 | InEA_modVal |  |  |  |  | Standard | Revise expiry date to 60/30/2018 Commission Staff direction 2018ScrewInLampSavignsMethods-11Dec2017.pdf | 1 | 1 | 0 | Deemed Ex Ante Team |  | Revise expiry date to 60/30/2018 Commission Staff direction 2018ScrewInLampSavignsMethods-11Dec2017.pdf |  | Updated to indicate claim/filing status
1093 | R-OutCmn-CFLscw-Refl-Ext(18)-dWP13 | Residential Outdoor Common-Area Lighting: CFL Lamp with integated Ballast replaces pre-existing standard lighting Wattage. Measure includes Code case. Impacts: HOU = 3390; CDF = 0.09 | ExAnte2017 | Disposition | 2020-11-24 16:30 | Res-Oltg-Cmn-dWatt-CFL | NonDEER | Scaled | BaseRatio | 0 | 0 | None |  | 0 |  | 1 | Res | Any | Lighting | OutCommon | Ltg_Lamp | CFLint_lamp | CFLscw-Refl-Ext(18w) | OLtg-CFL-Cmn | Res interior reflector and Res exterior CFL base case, Total Watts = 1.74 x Msr Watts | Res interior reflector and Res exterior CFL base case, Total Watts = 1.74 x Msr Watts | CFL Lamp: Reflector, Exterior Rated, 18 Watts | CFLratio0174 | CFLratio0174 | CFLscw-Refl-Ext(18w) | Available |  |  |  | 2017ScrewInLampDisposition | ErRobNc |  |  |  | 2017Dispo-Res-OutLtg-Cmn | 2017-07-01 | 2018-06-30 | InEA_modVal |  |  |  |  | Standard | Revise expiry date to 60/30/2018 Commission Staff direction 2018ScrewInLampSavignsMethods-11Dec2017.pdf | 1 | 1 | 0 | Deemed Ex Ante Team |  | Revise expiry date to 60/30/2018 Commission Staff direction 2018ScrewInLampSavignsMethods-11Dec2017.pdf |  | Updated to indicate claim/filing status
1094 | R-OutCmn-CFLscw-Refl-Ext(20)-dWP15 | Residential Outdoor Common-Area Lighting: CFL Lamp with integated Ballast replaces pre-existing standard lighting Wattage. Measure includes Code case. Impacts: HOU = 3390; CDF = 0.09 | ExAnte2017 | Disposition | 2020-11-24 16:30 | Res-Oltg-Cmn-dWatt-CFL | NonDEER | Scaled | BaseRatio | 0 | 0 | None |  | 0 |  | 1 | Res | Any | Lighting | OutCommon | Ltg_Lamp | CFLint_lamp | CFLscw-Refl-Ext(20w) | OLtg-CFL-Cmn | Res interior reflector and Res exterior CFL base case, Total Watts = 1.74 x Msr Watts | Res interior reflector and Res exterior CFL base case, Total Watts = 1.74 x Msr Watts | CFL Lamp: Reflector, Exterior Rated, 20 Watts | CFLratio0174 | CFLratio0174 | CFLscw-Refl-Ext(20w) | Available |  |  |  | 2017ScrewInLampDisposition | ErRobNc |  |  |  | 2017Dispo-Res-OutLtg-Cmn | 2017-07-01 | 2018-06-30 | InEA_modVal |  |  |  |  | Standard | Revise expiry date to 60/30/2018 Commission Staff direction 2018ScrewInLampSavignsMethods-11Dec2017.pdf | 1 | 1 | 0 | Deemed Ex Ante Team |  | Revise expiry date to 60/30/2018 Commission Staff direction 2018ScrewInLampSavignsMethods-11Dec2017.pdf |  | Updated to indicate claim/filing status
1095 | R-OutCmn-CFLscw-Refl-Ext(23)-dWP17 | Residential Outdoor Common-Area Lighting: CFL Lamp with integated Ballast replaces pre-existing standard lighting Wattage. Measure includes Code case. Impacts: HOU = 3390; CDF = 0.09 | ExAnte2017 | Disposition | 2020-11-24 16:30 | Res-Oltg-Cmn-dWatt-CFL | NonDEER | Scaled | BaseRatio | 0 | 0 | None |  | 0 |  | 1 | Res | Any | Lighting | OutCommon | Ltg_Lamp | CFLint_lamp | CFLscw-Refl-Ext(23w) | OLtg-CFL-Cmn | Res interior reflector and Res exterior CFL base case, Total Watts = 1.74 x Msr Watts | Res interior reflector and Res exterior CFL base case, Total Watts = 1.74 x Msr Watts | CFL Lamp: Reflector, Exterior Rated, 23 Watts | CFLratio0174 | CFLratio0174 | CFLscw-Refl-Ext(23w) | Available |  |  |  | 2017ScrewInLampDisposition | ErRobNc |  |  |  | 2017Dispo-Res-OutLtg-Cmn | 2017-07-01 | 2018-06-30 | InEA_modVal |  |  |  |  | Standard | Revise expiry date to 60/30/2018 Commission Staff direction 2018ScrewInLampSavignsMethods-11Dec2017.pdf | 1 | 1 | 0 | Deemed Ex Ante Team |  | Revise expiry date to 60/30/2018 Commission Staff direction 2018ScrewInLampSavignsMethods-11Dec2017.pdf |  | Updated to indicate claim/filing status
1117 | C-Out-CFLscw-Ext(100w)-dWP59 | Commercial Outdoor General Lighting: CFL Lamp with integated Ballast replaces pre-existing standard lighting Wattage. Measure includes Code case. Impacts: HOU = 4100; CDF = 0 | ExAnte2017 | Disposition | 2020-11-24 16:30 | Com-Oltg-dWatt | NonDEER | Scaled | BaseRatio | 0 | 0 | None |  | 0 |  | 1 | Com | Any | Lighting | OutGen | Ltg_Lamp | CFLint_lamp |  | OLtg-CFL | All Nonres (except globe & candelabra) CFL base case, Total Watts = 1.59 x Msr Watts | All Nonres (except globe & candelabra) CFL base case, Total Watts = 1.59 x Msr Watts | CFL Lamp: Non-Reflector, Exterior Rated, 100 Watts | CFLratio0159 | CFLratio0159 | CFLscw-Ext(100w) | Available |  |  |  | 2017ScrewInLampDisposition | ErRobNc |  |  |  | 2017Dispo-Com-OutLtg | 2017-07-01 | 2018-06-30 | InEA_modVal |  |  |  |  | Standard | Remove expiry date per Commission Staff direction 2018ScrewInLampSavignsMethods-11Dec2017.pdf | 1 | 1 | 0 | Deemed Ex Ante Team |  | Remove expiry date per Commission Staff direction 2018ScrewInLampSavignsMethods-11Dec2017.pdf |  | Updated to indicate claim/filing status
1118 | C-Out-CFLscw-Ext(150w)-dWP89 | Commercial Outdoor General Lighting: CFL Lamp with integated Ballast replaces pre-existing standard lighting Wattage. Measure includes Code case. Impacts: HOU = 4100; CDF = 0 | ExAnte2017 | Disposition | 2020-11-24 16:30 | Com-Oltg-dWatt | NonDEER | Scaled | BaseRatio | 0 | 0 | None |  | 0 |  | 1 | Com | Any | Lighting | OutGen | Ltg_Lamp | CFLint_lamp |  | OLtg-CFL | All Nonres (except globe & candelabra) CFL base case, Total Watts = 1.59 x Msr Watts | All Nonres (except globe & candelabra) CFL base case, Total Watts = 1.59 x Msr Watts | CFL Lamp: Non-Reflector, Exterior Rated, 150 Watts | CFLratio0159 | CFLratio0159 | CFLscw-Ext(150w) | Available |  |  |  | 2017ScrewInLampDisposition | ErRobNc |  |  |  | 2017Dispo-Com-OutLtg | 2017-07-01 | 2018-06-30 | InEA_modVal |  |  |  |  | Standard | Remove expiry date per Commission Staff direction 2018ScrewInLampSavignsMethods-11Dec2017.pdf | 1 | 1 | 0 | Deemed Ex Ante Team |  | Remove expiry date per Commission Staff direction 2018ScrewInLampSavignsMethods-11Dec2017.pdf |  | Updated to indicate claim/filing status
1119 | C-Out-CFLscw-Ext(42w)-dWP25 | Commercial Outdoor General Lighting: CFL Lamp with integated Ballast replaces pre-existing standard lighting Wattage. Measure includes Code case. Impacts: HOU = 4100; CDF = 0 | ExAnte2017 | Disposition | 2020-11-24 16:30 | Com-Oltg-dWatt | NonDEER | Scaled | BaseRatio | 0 | 0 | None |  | 0 |  | 1 | Com | Any | Lighting | OutGen | Ltg_Lamp | CFLint_lamp |  | OLtg-CFL | All Nonres (except globe & candelabra) CFL base case, Total Watts = 1.59 x Msr Watts | All Nonres (except globe & candelabra) CFL base case, Total Watts = 1.59 x Msr Watts | CFL Lamp: Non-Reflector, Exterior Rated, 42 Watts | CFLratio0159 | CFLratio0159 | CFLscw-Ext(42w) | Available |  |  |  | 2017ScrewInLampDisposition | ErRobNc |  |  |  | 2017Dispo-Com-OutLtg | 2017-07-01 | 2018-06-30 | InEA_modVal |  |  |  |  | Standard | Remove expiry date per Commission Staff direction 2018ScrewInLampSavignsMethods-11Dec2017.pdf | 1 | 1 | 0 | Deemed Ex Ante Team |  | Remove expiry date per Commission Staff direction 2018ScrewInLampSavignsMethods-11Dec2017.pdf |  | Updated to indicate claim/filing status
1120 | C-Out-CFLscw-Ext(60w)-dWP35 | Commercial Outdoor General Lighting: CFL Lamp with integated Ballast replaces pre-existing standard lighting Wattage. Measure includes Code case. Impacts: HOU = 4100; CDF = 0 | ExAnte2017 | Disposition | 2020-11-24 16:30 | Com-Oltg-dWatt | NonDEER | Scaled | BaseRatio | 0 | 0 | None |  | 0 |  | 1 | Com | Any | Lighting | OutGen | Ltg_Lamp | CFLint_lamp |  | OLtg-CFL | All Nonres (except globe & candelabra) CFL base case, Total Watts = 1.59 x Msr Watts | All Nonres (except globe & candelabra) CFL base case, Total Watts = 1.59 x Msr Watts | CFL Lamp: Non-Reflector, Exterior Rated, 60 Watts | CFLratio0159 | CFLratio0159 | CFLscw-Ext(60w) | Available |  |  |  | 2017ScrewInLampDisposition | ErRobNc |  |  |  | 2017Dispo-Com-OutLtg | 2017-07-01 | 2018-06-30 | InEA_modVal |  |  |  |  | Standard | Remove expiry date per Commission Staff direction 2018ScrewInLampSavignsMethods-11Dec2017.pdf | 1 | 1 | 0 | Deemed Ex Ante Team |  | Remove expiry date per Commission Staff direction 2018ScrewInLampSavignsMethods-11Dec2017.pdf |  | Updated to indicate claim/filing status
1121 | C-Out-CFLscw-Ext(80w)-dWP47 | Commercial Outdoor General Lighting: CFL Lamp with integated Ballast replaces pre-existing standard lighting Wattage. Measure includes Code case. Impacts: HOU = 4100; CDF = 0 | ExAnte2017 | Disposition | 2020-11-24 16:30 | Com-Oltg-dWatt | NonDEER | Scaled | BaseRatio | 0 | 0 | None |  | 0 |  | 1 | Com | Any | Lighting | OutGen | Ltg_Lamp | CFLint_lamp |  | OLtg-CFL | All Nonres (except globe & candelabra) CFL base case, Total Watts = 1.59 x Msr Watts | All Nonres (except globe & candelabra) CFL base case, Total Watts = 1.59 x Msr Watts | CFL Lamp: Non-Reflector, Exterior Rated, 80 Watts | CFLratio0159 | CFLratio0159 | CFLscw-Ext(80w) | Available |  |  |  | 2017ScrewInLampDisposition | ErRobNc |  |  |  | 2017Dispo-Com-OutLtg | 2017-07-01 | 2018-06-30 | InEA_modVal |  |  |  |  | Standard | Remove expiry date per Commission Staff direction 2018ScrewInLampSavignsMethods-11Dec2017.pdf | 1 | 1 | 0 | Deemed Ex Ante Team |  | Remove expiry date per Commission Staff direction 2018ScrewInLampSavignsMethods-11Dec2017.pdf |  | Updated to indicate claim/filing status
1122 | C-Out-CFLscw-Refl-Ext(23w)-dWP14 | Commercial Outdoor General Lighting: CFL Lamp with integated Ballast replaces pre-existing standard lighting Wattage. Measure includes Code case. Impacts: HOU = 4100; CDF = 0 | ExAnte2017 | Disposition | 2020-11-24 16:30 | Com-Oltg-dWatt | NonDEER | Scaled | BaseRatio | 0 | 0 | None |  | 0 |  | 1 | Com | Any | Lighting | OutGen | Ltg_Lamp | CFLint_lamp | CFLscw-Refl-Ext(23w) | OLtg-CFL | All Nonres (except globe & candelabra) CFL base case, Total Watts = 1.59 x Msr Watts | All Nonres (except globe & candelabra) CFL base case, Total Watts = 1.59 x Msr Watts | CFL Lamp: Reflector, Exterior Rated, 23 Watts | CFLratio0159 | CFLratio0159 | CFLscw-Refl-Ext(23w) | Available |  |  |  | 2017ScrewInLampDisposition | ErRobNc |  |  |  | 2017Dispo-Com-OutLtg | 2017-07-01 | 2018-06-30 | InEA_modVal |  |  |  |  | Standard | Revise expiry date to 60/30/2018 Commission Staff direction 2018ScrewInLampSavignsMethods-11Dec2017.pdf | 1 | 1 | 0 | Deemed Ex Ante Team |  | Revise expiry date to 60/30/2018 Commission Staff direction 2018ScrewInLampSavignsMethods-11Dec2017.pdf |  | Updated to indicate claim/filing status
1123 | R-Out-CFLscw-Ext(100)-dWP74 | Residential Outdoor General Lighting: CFL Lamp with integated Ballast replaces pre-existing standard lighting Wattage. Measure includes Code case. Impacts: HOU = 935; CDF = 0.021 | ExAnte2017 | Disposition | 2020-11-24 16:30 | Res-Oltg-dWatt-CFL | NonDEER | Scaled | BaseRatio | 0 | 0 | None |  | 0 |  | 1 | Res | Any | Lighting | OutGen | Ltg_Lamp | CFLint_lamp |  | ILtg-CFL-Res | Res interior reflector and Res exterior CFL base case, Total Watts = 1.74 x Msr Watts | Res interior reflector and Res exterior CFL base case, Total Watts = 1.74 x Msr Watts | CFL Lamp: Non-Reflector, 100 Watts | CFLratio0174 | CFLratio0174 | CFLscw(100w) | Available |  |  |  | 2017ScrewInLampDisposition | ErRobNc |  |  |  | 2017Dispo-Res-OutLtg | 2017-07-01 | 2018-06-30 | InEA_modVal |  |  |  |  | Standard | Remove expiry date per Commission Staff direction 2018ScrewInLampSavignsMethods-11Dec2017.pdf | 1 | 1 | 0 | Deemed Ex Ante Team |  | Remove expiry date per Commission Staff direction 2018ScrewInLampSavignsMethods-11Dec2017.pdf |  | Updated to indicate claim/filing status
1124 | R-Out-CFLscw-Ext(10)-dWP7 | Residential Outdoor General Lighting: CFL Lamp with integated Ballast replaces pre-existing standard lighting Wattage. Measure includes Code case. Impacts: HOU = 935; CDF = 0.021 | ExAnte2017 | Disposition | 2020-11-24 16:30 | Res-Oltg-dWatt-CFL | NonDEER | Scaled | BaseRatio | 0 | 0 | None |  | 0 |  | 1 | Res | Any | Lighting | OutGen | Ltg_Lamp | CFLint_lamp | CFLscw(10w) | ILtg-CFL-Res | Res interior reflector and Res exterior CFL base case, Total Watts = 1.74 x Msr Watts | Res interior reflector and Res exterior CFL base case, Total Watts = 1.74 x Msr Watts | CFL Lamp: Non-Reflector, 382 initial lumens, 10 Watts | CFLratio0174 | CFLratio0174 | CFLscw(10w) | Available |  |  |  | 2017ScrewInLampDisposition | ErRobNc |  |  |  | 2017Dispo-Res-OutLtg | 2017-07-01 | 2018-06-30 | InEA_modVal |  |  |  |  | Standard | Remove expiry date per Commission Staff direction 2018ScrewInLampSavignsMethods-11Dec2017.pdf | 1 | 1 | 0 | Deemed Ex Ante Team |  | Remove expiry date per Commission Staff direction 2018ScrewInLampSavignsMethods-11Dec2017.pdf |  | Updated to indicate claim/filing status
1125 | R-Out-CFLscw-Ext(11)-dWP8 | Residential Outdoor General Lighting: CFL Lamp with integated Ballast replaces pre-existing standard lighting Wattage. Measure includes Code case. Impacts: HOU = 935; CDF = 0.021 | ExAnte2017 | Disposition | 2020-11-24 16:30 | Res-Oltg-dWatt-CFL | NonDEER | Scaled | BaseRatio | 0 | 0 | None |  | 0 |  | 1 | Res | Any | Lighting | OutGen | Ltg_Lamp | CFLint_lamp |  | OLtg-CFL | Res interior reflector and Res exterior CFL base case, Total Watts = 1.74 x Msr Watts | Res interior reflector and Res exterior CFL base case, Total Watts = 1.74 x Msr Watts | CFL Lamp: Any Non-reflector, Exterior Rated, 11 Watts | CFLratio0174 | CFLratio0174 | CFLscw-Ext(11w) | Available |  |  |  | 2017ScrewInLampDisposition | ErRobNc |  |  |  | 2017Dispo-Res-OutLtg | 2017-07-01 | 2018-06-30 | InEA_modVal |  |  |  |  | Standard | Remove expiry date per Commission Staff direction 2018ScrewInLampSavignsMethods-11Dec2017.pdf | 1 | 1 | 0 | Deemed Ex Ante Team |  | Remove expiry date per Commission Staff direction 2018ScrewInLampSavignsMethods-11Dec2017.pdf |  | Updated to indicate claim/filing status
1126 | R-Out-CFLscw-Ext(12)-dWP9 | Residential Outdoor General Lighting: CFL Lamp with integated Ballast replaces pre-existing standard lighting Wattage. Measure includes Code case. Impacts: HOU = 935; CDF = 0.021 | ExAnte2017 | Disposition | 2020-11-24 16:30 | Res-Oltg-dWatt-CFL | NonDEER | Scaled | BaseRatio | 0 | 0 | None |  | 0 |  | 1 | Res | Any | Lighting | OutGen | Ltg_Lamp | CFLint_lamp | CFLscw(12w) | ILtg-CFL-Res | Res interior reflector and Res exterior CFL base case, Total Watts = 1.74 x Msr Watts | Res interior reflector and Res exterior CFL base case, Total Watts = 1.74 x Msr Watts | CFL Lamp: Non-Reflector, 540 initial lumens, 12 Watts | CFLratio0174 | CFLratio0174 | CFLscw(12w) | Available |  |  |  | 2017ScrewInLampDisposition | ErRobNc |  |  |  | 2017Dispo-Res-OutLtg | 2017-07-01 | 2018-06-30 | InEA_modVal |  |  |  |  | Standard | Remove expiry date per Commission Staff direction 2018ScrewInLampSavignsMethods-11Dec2017.pdf | 1 | 1 | 0 | Deemed Ex Ante Team |  | Remove expiry date per Commission Staff direction 2018ScrewInLampSavignsMethods-11Dec2017.pdf |  | Updated to indicate claim/filing status
1127 | R-Out-CFLscw-Ext(13)-dWP10 | Residential Outdoor General Lighting: CFL Lamp with integated Ballast replaces pre-existing standard lighting Wattage. Measure includes Code case. Impacts: HOU = 935; CDF = 0.021 | ExAnte2017 | Disposition | 2020-11-24 16:30 | Res-Oltg-dWatt-CFL | NonDEER | Scaled | BaseRatio | 0 | 0 | None |  | 0 |  | 1 | Res | Any | Lighting | OutGen | Ltg_Lamp | CFLint_lamp |  | OLtg-CFL | Res interior reflector and Res exterior CFL base case, Total Watts = 1.74 x Msr Watts | Res interior reflector and Res exterior CFL base case, Total Watts = 1.74 x Msr Watts | CFL Lamp: Any Non-reflector, Exterior Rated, 13 Watts | CFLratio0174 | CFLratio0174 | CFLscw-Ext(13w) | Available |  |  |  | 2017ScrewInLampDisposition | ErRobNc |  |  |  | 2017Dispo-Res-OutLtg | 2017-07-01 | 2018-06-30 | InEA_modVal |  |  |  |  | Standard | Remove expiry date per Commission Staff direction 2018ScrewInLampSavignsMethods-11Dec2017.pdf | 1 | 1 | 0 | Deemed Ex Ante Team |  | Remove expiry date per Commission Staff direction 2018ScrewInLampSavignsMethods-11Dec2017.pdf |  | Updated to indicate claim/filing status
1128 | R-Out-CFLscw-Ext(14)-dWP10 | Residential Outdoor General Lighting: CFL Lamp with integated Ballast replaces pre-existing standard lighting Wattage. Measure includes Code case. Impacts: HOU = 935; CDF = 0.021 | ExAnte2017 | Disposition | 2020-11-24 16:30 | Res-Oltg-dWatt-CFL | NonDEER | Scaled | BaseRatio | 0 | 0 | None |  | 0 |  | 1 | Res | Any | Lighting | OutGen | Ltg_Lamp | CFLint_lamp |  | OLtg-CFL | Res interior reflector and Res exterior CFL base case, Total Watts = 1.74 x Msr Watts | Res interior reflector and Res exterior CFL base case, Total Watts = 1.74 x Msr Watts | CFL Lamp: Any Non-reflector, Exterior Rated, 14 Watts | CFLratio0174 | CFLratio0174 | CFLscw-Ext(14w) | Available |  |  |  | 2017ScrewInLampDisposition | ErRobNc |  |  |  | 2017Dispo-Res-OutLtg | 2017-07-01 | 2018-06-30 | InEA_modVal |  |  |  |  | Standard | Remove expiry date per Commission Staff direction 2018ScrewInLampSavignsMethods-11Dec2017.pdf | 1 | 1 | 0 | Deemed Ex Ante Team |  | Remove expiry date per Commission Staff direction 2018ScrewInLampSavignsMethods-11Dec2017.pdf |  | Updated to indicate claim/filing status
1129 | R-Out-CFLscw-Ext(150)-dWP111 | Residential Outdoor General Lighting: CFL Lamp with integated Ballast replaces pre-existing standard lighting Wattage. Measure includes Code case. Impacts: HOU = 935; CDF = 0.021 | ExAnte2017 | Disposition | 2020-11-24 16:30 | Res-Oltg-dWatt-CFL | NonDEER | Scaled | BaseRatio | 0 | 0 | None |  | 0 |  | 1 | Res | Any | Lighting | OutGen | Ltg_Lamp | CFLint_lamp |  | ILtg-CFL-Res | Res interior reflector and Res exterior CFL base case, Total Watts = 1.74 x Msr Watts | Res interior reflector and Res exterior CFL base case, Total Watts = 1.74 x Msr Watts | CFL Lamp: Non-Reflector, 150 Watts | CFLratio0174 | CFLratio0174 | CFLscw(150w) | Available |  |  |  | 2017ScrewInLampDisposition | ErRobNc |  |  |  | 2017Dispo-Res-OutLtg | 2017-07-01 | 2018-06-30 | InEA_modVal |  |  |  |  | Standard | Remove expiry date per Commission Staff direction 2018ScrewInLampSavignsMethods-11Dec2017.pdf | 1 | 1 | 0 | Deemed Ex Ante Team |  | Remove expiry date per Commission Staff direction 2018ScrewInLampSavignsMethods-11Dec2017.pdf |  | Updated to indicate claim/filing status
1130 | R-Out-CFLscw-Ext(15)-dWP11 | Residential Outdoor General Lighting: CFL Lamp with integated Ballast replaces pre-existing standard lighting Wattage. Measure includes Code case. Impacts: HOU = 935; CDF = 0.021 | ExAnte2017 | Disposition | 2020-11-24 16:30 | Res-Oltg-dWatt-CFL | NonDEER | Scaled | BaseRatio | 0 | 0 | None |  | 0 |  | 1 | Res | Any | Lighting | OutGen | Ltg_Lamp | CFLint_lamp |  | OLtg-CFL | Res interior reflector and Res exterior CFL base case, Total Watts = 1.74 x Msr Watts | Res interior reflector and Res exterior CFL base case, Total Watts = 1.74 x Msr Watts | CFL Lamp: Any Non-reflector, Exterior Rated, 15 Watts | CFLratio0174 | CFLratio0174 | CFLscw-Ext(15w) | Available |  |  |  | 2017ScrewInLampDisposition | ErRobNc |  |  |  | 2017Dispo-Res-OutLtg | 2017-07-01 | 2018-06-30 | InEA_modVal |  |  |  |  | Standard | Remove expiry date per Commission Staff direction 2018ScrewInLampSavignsMethods-11Dec2017.pdf | 1 | 1 | 0 | Deemed Ex Ante Team |  | Remove expiry date per Commission Staff direction 2018ScrewInLampSavignsMethods-11Dec2017.pdf |  | Updated to indicate claim/filing status
1131 | R-Out-CFLscw-Ext(16)-dWP12 | Residential Outdoor General Lighting: CFL Lamp with integated Ballast replaces pre-existing standard lighting Wattage. Measure includes Code case. Impacts: HOU = 935; CDF = 0.021 | ExAnte2017 | Disposition | 2020-11-24 16:30 | Res-Oltg-dWatt-CFL | NonDEER | Scaled | BaseRatio | 0 | 0 | None |  | 0 |  | 1 | Res | Any | Lighting | OutGen | Ltg_Lamp | CFLint_lamp | CFLscw(16w) | ILtg-CFL-Res | Res interior reflector and Res exterior CFL base case, Total Watts = 1.74 x Msr Watts | Res interior reflector and Res exterior CFL base case, Total Watts = 1.74 x Msr Watts | CFL Lamp: Non-Reflector, 810 initial lumens, 16 Watts | CFLratio0174 | CFLratio0174 | CFLscw(16w) | Available |  |  |  | 2017ScrewInLampDisposition | ErRobNc |  |  |  | 2017Dispo-Res-OutLtg | 2017-07-01 | 2018-06-30 | InEA_modVal |  |  |  |  | Standard | Remove expiry date per Commission Staff direction 2018ScrewInLampSavignsMethods-11Dec2017.pdf | 1 | 1 | 0 | Deemed Ex Ante Team |  | Remove expiry date per Commission Staff direction 2018ScrewInLampSavignsMethods-11Dec2017.pdf |  | Updated to indicate claim/filing status
1132 | R-Out-CFLscw-Ext(17)-dWP13 | Residential Outdoor General Lighting: CFL Lamp with integated Ballast replaces pre-existing standard lighting Wattage. Measure includes Code case. Impacts: HOU = 935; CDF = 0.021 | ExAnte2017 | Disposition | 2020-11-24 16:30 | Res-Oltg-dWatt-CFL | NonDEER | Scaled | BaseRatio | 0 | 0 | None |  | 0 |  | 1 | Res | Any | Lighting | OutGen | Ltg_Lamp | CFLint_lamp | CFLscw(17w) | ILtg-CFL-Res | Res interior reflector and Res exterior CFL base case, Total Watts = 1.74 x Msr Watts | Res interior reflector and Res exterior CFL base case, Total Watts = 1.74 x Msr Watts | CFL Lamp: Non-Reflector, 845 initial lumens, 17 Watts | CFLratio0174 | CFLratio0174 | CFLscw(17w) | Available |  |  |  | 2017ScrewInLampDisposition | ErRobNc |  |  |  | 2017Dispo-Res-OutLtg | 2017-07-01 | 2018-06-30 | InEA_modVal |  |  |  |  | Standard | Remove expiry date per Commission Staff direction 2018ScrewInLampSavignsMethods-11Dec2017.pdf | 1 | 1 | 0 | Deemed Ex Ante Team |  | Remove expiry date per Commission Staff direction 2018ScrewInLampSavignsMethods-11Dec2017.pdf |  | Updated to indicate claim/filing status
1133 | R-Out-CFLscw-Ext(18)-dWP13 | Residential Outdoor General Lighting: CFL Lamp with integated Ballast replaces pre-existing standard lighting Wattage. Measure includes Code case. Impacts: HOU = 935; CDF = 0.021 | ExAnte2017 | Disposition | 2020-11-24 16:30 | Res-Oltg-dWatt-CFL | NonDEER | Scaled | BaseRatio | 0 | 0 | None |  | 0 |  | 1 | Res | Any | Lighting | OutGen | Ltg_Lamp | CFLint_lamp |  | OLtg-CFL | Res interior reflector and Res exterior CFL base case, Total Watts = 1.74 x Msr Watts | Res interior reflector and Res exterior CFL base case, Total Watts = 1.74 x Msr Watts | CFL Lamp: Any Non-reflector, Exterior Rated, 18 Watts | CFLratio0174 | CFLratio0174 | CFLscw-Ext(18w) | Available |  |  |  | 2017ScrewInLampDisposition | ErRobNc |  |  |  | 2017Dispo-Res-OutLtg | 2017-07-01 | 2018-06-30 | InEA_modVal |  |  |  |  | Standard | Remove expiry date per Commission Staff direction 2018ScrewInLampSavignsMethods-11Dec2017.pdf | 1 | 1 | 0 | Deemed Ex Ante Team |  | Remove expiry date per Commission Staff direction 2018ScrewInLampSavignsMethods-11Dec2017.pdf |  | Updated to indicate claim/filing status
1134 | R-Out-CFLscw-Ext(19)-dWP14 | Residential Outdoor General Lighting: CFL Lamp with integated Ballast replaces pre-existing standard lighting Wattage. Measure includes Code case. Impacts: HOU = 935; CDF = 0.021 | ExAnte2017 | Disposition | 2020-11-24 16:30 | Res-Oltg-dWatt-CFL | NonDEER | Scaled | BaseRatio | 0 | 0 | None |  | 0 |  | 1 | Res | Any | Lighting | OutGen | Ltg_Lamp | CFLint_lamp |  | OLtg-CFL | Res interior reflector and Res exterior CFL base case, Total Watts = 1.74 x Msr Watts | Res interior reflector and Res exterior CFL base case, Total Watts = 1.74 x Msr Watts | CFL Lamp: Any Non-reflector, Exterior Rated, 19 Watts | CFLratio0174 | CFLratio0174 | CFLscw-Ext(19w) | Available |  |  |  | 2017ScrewInLampDisposition | ErRobNc |  |  |  | 2017Dispo-Res-OutLtg | 2017-07-01 | 2018-06-30 | InEA_modVal |  |  |  |  | Standard | Remove expiry date per Commission Staff direction 2018ScrewInLampSavignsMethods-11Dec2017.pdf | 1 | 1 | 0 | Deemed Ex Ante Team |  | Remove expiry date per Commission Staff direction 2018ScrewInLampSavignsMethods-11Dec2017.pdf |  | Updated to indicate claim/filing status
1135 | R-Out-CFLscw-Ext(200)-dWP148 | Residential Outdoor General Lighting: CFL Lamp with integated Ballast replaces pre-existing standard lighting Wattage. Measure includes Code case. Impacts: HOU = 935; CDF = 0.021 | ExAnte2017 | Disposition | 2020-11-24 16:30 | Res-Oltg-dWatt-CFL | NonDEER | Scaled | BaseRatio | 0 | 0 | None |  | 0 |  | 1 | Res | Any | Lighting | OutGen | Ltg_Lamp | CFLint_lamp |  | ILtg-CFL-Res | Res interior reflector and Res exterior CFL base case, Total Watts = 1.74 x Msr Watts | Res interior reflector and Res exterior CFL base case, Total Watts = 1.74 x Msr Watts | CFL Lamp: Non-Reflector, 200 Watts | CFLratio0174 | CFLratio0174 | CFLscw(200w) | Available |  |  |  | 2017ScrewInLampDisposition | ErRobNc |  |  |  | 2017Dispo-Res-OutLtg | 2017-07-01 | 2018-06-30 | InEA_modVal |  |  |  |  | Standard | Remove expiry date per Commission Staff direction 2018ScrewInLampSavignsMethods-11Dec2017.pdf | 1 | 1 | 0 | Deemed Ex Ante Team |  | Remove expiry date per Commission Staff direction 2018ScrewInLampSavignsMethods-11Dec2017.pdf |  | Updated to indicate claim/filing status
1136 | R-Out-CFLscw-Ext(20)-dWP15 | Residential Outdoor General Lighting: CFL Lamp with integated Ballast replaces pre-existing standard lighting Wattage. Measure includes Code case. Impacts: HOU = 935; CDF = 0.021 | ExAnte2017 | Disposition | 2020-11-24 16:30 | Res-Oltg-dWatt-CFL | NonDEER | Scaled | BaseRatio | 0 | 0 | None |  | 0 |  | 1 | Res | Any | Lighting | OutGen | Ltg_Lamp | CFLint_lamp |  | OLtg-CFL | Res interior reflector and Res exterior CFL base case, Total Watts = 1.74 x Msr Watts | Res interior reflector and Res exterior CFL base case, Total Watts = 1.74 x Msr Watts | CFL Lamp: Any Non-reflector, Exterior Rated, 20 Watts | CFLratio0174 | CFLratio0174 | CFLscw-Ext(20w) | Available |  |  |  | 2017ScrewInLampDisposition | ErRobNc |  |  |  | 2017Dispo-Res-OutLtg | 2017-07-01 | 2018-06-30 | InEA_modVal |  |  |  |  | Standard | Remove expiry date per Commission Staff direction 2018ScrewInLampSavignsMethods-11Dec2017.pdf | 1 | 1 | 0 | Deemed Ex Ante Team |  | Remove expiry date per Commission Staff direction 2018ScrewInLampSavignsMethods-11Dec2017.pdf |  | Updated to indicate claim/filing status
1137 | R-Out-CFLscw-Ext(21)-dWP16 | Residential Outdoor General Lighting: CFL Lamp with integated Ballast replaces pre-existing standard lighting Wattage. Measure includes Code case. Impacts: HOU = 935; CDF = 0.021 | ExAnte2017 | Disposition | 2020-11-24 16:30 | Res-Oltg-dWatt-CFL | NonDEER | Scaled | BaseRatio | 0 | 0 | None |  | 0 |  | 1 | Res | Any | Lighting | OutGen | Ltg_Lamp | CFLint_lamp | CFLscw(21w) | ILtg-CFL-Res | Res interior reflector and Res exterior CFL base case, Total Watts = 1.74 x Msr Watts | Res interior reflector and Res exterior CFL base case, Total Watts = 1.74 x Msr Watts | CFL Lamp: Non-Reflector, 1070 initial lumens, 21 Watts | CFLratio0174 | CFLratio0174 | CFLscw(21w) | Available |  |  |  | 2017ScrewInLampDisposition | ErRobNc |  |  |  | 2017Dispo-Res-OutLtg | 2017-07-01 | 2018-06-30 | InEA_modVal |  |  |  |  | Standard | Remove expiry date per Commission Staff direction 2018ScrewInLampSavignsMethods-11Dec2017.pdf | 1 | 1 | 0 | Deemed Ex Ante Team |  | Remove expiry date per Commission Staff direction 2018ScrewInLampSavignsMethods-11Dec2017.pdf |  | Updated to indicate claim/filing status
1138 | R-Out-CFLscw-Ext(22)-dWP16 | Residential Outdoor General Lighting: CFL Lamp with integated Ballast replaces pre-existing standard lighting Wattage. Measure includes Code case. Impacts: HOU = 935; CDF = 0.021 | ExAnte2017 | Disposition | 2020-11-24 16:30 | Res-Oltg-dWatt-CFL | NonDEER | Scaled | BaseRatio | 0 | 0 | None |  | 0 |  | 1 | Res | Any | Lighting | OutGen | Ltg_Lamp | CFLint_lamp |  | OLtg-CFL | Res interior reflector and Res exterior CFL base case, Total Watts = 1.74 x Msr Watts | Res interior reflector and Res exterior CFL base case, Total Watts = 1.74 x Msr Watts | CFL Lamp: Any Non-reflector, Exterior Rated, 22 Watts | CFLratio0174 | CFLratio0174 | CFLscw-Ext(22w) | Available |  |  |  | 2017ScrewInLampDisposition | ErRobNc |  |  |  | 2017Dispo-Res-OutLtg | 2017-07-01 | 2018-06-30 | InEA_modVal |  |  |  |  | Standard | Remove expiry date per Commission Staff direction 2018ScrewInLampSavignsMethods-11Dec2017.pdf | 1 | 1 | 0 | Deemed Ex Ante Team |  | Remove expiry date per Commission Staff direction 2018ScrewInLampSavignsMethods-11Dec2017.pdf |  | Updated to indicate claim/filing status
1139 | R-Out-CFLscw-Ext(23)-dWP17 | Residential Outdoor General Lighting: CFL Lamp with integated Ballast replaces pre-existing standard lighting Wattage. Measure includes Code case. Impacts: HOU = 935; CDF = 0.021 | ExAnte2017 | Disposition | 2020-11-24 16:30 | Res-Oltg-dWatt-CFL | NonDEER | Scaled | BaseRatio | 0 | 0 | None |  | 0 |  | 1 | Res | Any | Lighting | OutGen | Ltg_Lamp | CFLint_lamp |  | OLtg-CFL | Res interior reflector and Res exterior CFL base case, Total Watts = 1.74 x Msr Watts | Res interior reflector and Res exterior CFL base case, Total Watts = 1.74 x Msr Watts | CFL Lamp: Any Non-reflector, Exterior Rated, 23 Watts | CFLratio0174 | CFLratio0174 | CFLscw-Ext(23w) | Available |  |  |  | 2017ScrewInLampDisposition | ErRobNc |  |  |  | 2017Dispo-Res-OutLtg | 2017-07-01 | 2018-06-30 | InEA_modVal |  |  |  |  | Standard | Remove expiry date per Commission Staff direction 2018ScrewInLampSavignsMethods-11Dec2017.pdf | 1 | 1 | 0 | Deemed Ex Ante Team |  | Remove expiry date per Commission Staff direction 2018ScrewInLampSavignsMethods-11Dec2017.pdf |  | Updated to indicate claim/filing status
1140 | R-Out-CFLscw-Ext(24)-dWP18 | Residential Outdoor General Lighting: CFL Lamp with integated Ballast replaces pre-existing standard lighting Wattage. Measure includes Code case. Impacts: HOU = 935; CDF = 0.021 | ExAnte2017 | Disposition | 2020-11-24 16:30 | Res-Oltg-dWatt-CFL | NonDEER | Scaled | BaseRatio | 0 | 0 | None |  | 0 |  | 1 | Res | Any | Lighting | OutGen | Ltg_Lamp | CFLint_lamp |  | OLtg-CFL | Res interior reflector and Res exterior CFL base case, Total Watts = 1.74 x Msr Watts | Res interior reflector and Res exterior CFL base case, Total Watts = 1.74 x Msr Watts | CFL Lamp: Any Non-reflector, Exterior Rated, 24 Watts | CFLratio0174 | CFLratio0174 | CFLscw-Ext(24w) | Available |  |  |  | 2017ScrewInLampDisposition | ErRobNc |  |  |  | 2017Dispo-Res-OutLtg | 2017-07-01 | 2018-06-30 | InEA_modVal |  |  |  |  | Standard | Remove expiry date per Commission Staff direction 2018ScrewInLampSavignsMethods-11Dec2017.pdf | 1 | 1 | 0 | Deemed Ex Ante Team |  | Remove expiry date per Commission Staff direction 2018ScrewInLampSavignsMethods-11Dec2017.pdf |  | Updated to indicate claim/filing status
1141 | R-Out-CFLscw-Ext(25)-dWP19 | Residential Outdoor General Lighting: CFL Lamp with integated Ballast replaces pre-existing standard lighting Wattage. Measure includes Code case. Impacts: HOU = 935; CDF = 0.021 | ExAnte2017 | Disposition | 2020-11-24 16:30 | Res-Oltg-dWatt-CFL | NonDEER | Scaled | BaseRatio | 0 | 0 | None |  | 0 |  | 1 | Res | Any | Lighting | OutGen | Ltg_Lamp | CFLint_lamp |  | OLtg-CFL | Res interior reflector and Res exterior CFL base case, Total Watts = 1.74 x Msr Watts | Res interior reflector and Res exterior CFL base case, Total Watts = 1.74 x Msr Watts | CFL Lamp: Any Non-reflector, Exterior Rated, 25 Watts | CFLratio0174 | CFLratio0174 | CFLscw-Ext(25w) | Available |  |  |  | 2017ScrewInLampDisposition | ErRobNc |  |  |  | 2017Dispo-Res-OutLtg | 2017-07-01 | 2018-06-30 | InEA_modVal |  |  |  |  | Standard | Remove expiry date per Commission Staff direction 2018ScrewInLampSavignsMethods-11Dec2017.pdf | 1 | 1 | 0 | Deemed Ex Ante Team |  | Remove expiry date per Commission Staff direction 2018ScrewInLampSavignsMethods-11Dec2017.pdf |  | Updated to indicate claim/filing status
1142 | R-Out-CFLscw-Ext(26)-dWP19 | Residential Outdoor General Lighting: CFL Lamp with integated Ballast replaces pre-existing standard lighting Wattage. Measure includes Code case. Impacts: HOU = 935; CDF = 0.021 | ExAnte2017 | Disposition | 2020-11-24 16:30 | Res-Oltg-dWatt-CFL | NonDEER | Scaled | BaseRatio | 0 | 0 | None |  | 0 |  | 1 | Res | Any | Lighting | OutGen | Ltg_Lamp | CFLint_lamp |  | OLtg-CFL | Res interior reflector and Res exterior CFL base case, Total Watts = 1.74 x Msr Watts | Res interior reflector and Res exterior CFL base case, Total Watts = 1.74 x Msr Watts | CFL Lamp: Any Non-reflector, Exterior Rated, 26 Watts | CFLratio0174 | CFLratio0174 | CFLscw-Ext(26w) | Available |  |  |  | 2017ScrewInLampDisposition | ErRobNc |  |  |  | 2017Dispo-Res-OutLtg | 2017-07-01 | 2018-06-30 | InEA_modVal |  |  |  |  | Standard | Remove expiry date per Commission Staff direction 2018ScrewInLampSavignsMethods-11Dec2017.pdf | 1 | 1 | 0 | Deemed Ex Ante Team |  | Remove expiry date per Commission Staff direction 2018ScrewInLampSavignsMethods-11Dec2017.pdf |  | Updated to indicate claim/filing status
1143 | R-Out-CFLscw-Ext(27)-dWP20 | Residential Outdoor General Lighting: CFL Lamp with integated Ballast replaces pre-existing standard lighting Wattage. Measure includes Code case. Impacts: HOU = 935; CDF = 0.021 | ExAnte2017 | Disposition | 2020-11-24 16:30 | Res-Oltg-dWatt-CFL | NonDEER | Scaled | BaseRatio | 0 | 0 | None |  | 0 |  | 1 | Res | Any | Lighting | OutGen | Ltg_Lamp | CFLint_lamp |  | OLtg-CFL | Res interior reflector and Res exterior CFL base case, Total Watts = 1.74 x Msr Watts | Res interior reflector and Res exterior CFL base case, Total Watts = 1.74 x Msr Watts | CFL Lamp: Any Non-reflector, Exterior Rated, 27 Watts | CFLratio0174 | CFLratio0174 | CFLscw-Ext(27w) | Available |  |  |  | 2017ScrewInLampDisposition | ErRobNc |  |  |  | 2017Dispo-Res-OutLtg | 2017-07-01 | 2018-06-30 | InEA_modVal |  |  |  |  | Standard | Remove expiry date per Commission Staff direction 2018ScrewInLampSavignsMethods-11Dec2017.pdf | 1 | 1 | 0 | Deemed Ex Ante Team |  | Remove expiry date per Commission Staff direction 2018ScrewInLampSavignsMethods-11Dec2017.pdf |  | Updated to indicate claim/filing status
1144 | R-Out-CFLscw-Ext(28)-dWP21 | Residential Outdoor General Lighting: CFL Lamp with integated Ballast replaces pre-existing standard lighting Wattage. Measure includes Code case. Impacts: HOU = 935; CDF = 0.021 | ExAnte2017 | Disposition | 2020-11-24 16:30 | Res-Oltg-dWatt-CFL | NonDEER | Scaled | BaseRatio | 0 | 0 | None |  | 0 |  | 1 | Res | Any | Lighting | OutGen | Ltg_Lamp | CFLint_lamp | CFLscw(28w) | ILtg-CFL-Res | Res interior reflector and Res exterior CFL base case, Total Watts = 1.74 x Msr Watts | Res interior reflector and Res exterior CFL base case, Total Watts = 1.74 x Msr Watts | CFL Lamp: Non-Reflector, 1485 initial lumens, 28 Watts | CFLratio0174 | CFLratio0174 | CFLscw(28w) | Available |  |  |  | 2017ScrewInLampDisposition | ErRobNc |  |  |  | 2017Dispo-Res-OutLtg | 2017-07-01 | 2018-06-30 | InEA_modVal |  |  |  |  | Standard | Remove expiry date per Commission Staff direction 2018ScrewInLampSavignsMethods-11Dec2017.pdf | 1 | 1 | 0 | Deemed Ex Ante Team |  | Remove expiry date per Commission Staff direction 2018ScrewInLampSavignsMethods-11Dec2017.pdf |  | Updated to indicate claim/filing status
1145 | R-Out-CFLscw-Ext(29)-dWP21 | Residential Outdoor General Lighting: CFL Lamp with integated Ballast replaces pre-existing standard lighting Wattage. Measure includes Code case. Impacts: HOU = 935; CDF = 0.021 | ExAnte2017 | Disposition | 2020-11-24 16:30 | Res-Oltg-dWatt-CFL | NonDEER | Scaled | BaseRatio | 0 | 0 | None |  | 0 |  | 1 | Res | Any | Lighting | OutGen | Ltg_Lamp | CFLint_lamp | CFLscw(29w) | ILtg-CFL-Res | Res interior reflector and Res exterior CFL base case, Total Watts = 1.74 x Msr Watts | Res interior reflector and Res exterior CFL base case, Total Watts = 1.74 x Msr Watts | CFL Lamp: Non-Reflector, 29 Watts | CFLratio0174 | CFLratio0174 | CFLscw(29w) | Available |  |  |  | 2017ScrewInLampDisposition | ErRobNc |  |  |  | 2017Dispo-Res-OutLtg | 2017-07-01 | 2018-06-30 | InEA_modVal |  |  |  |  | Standard | Remove expiry date per Commission Staff direction 2018ScrewInLampSavignsMethods-11Dec2017.pdf | 1 | 1 | 0 | Deemed Ex Ante Team |  | Remove expiry date per Commission Staff direction 2018ScrewInLampSavignsMethods-11Dec2017.pdf |  | Updated to indicate claim/filing status
1146 | R-Out-CFLscw-Ext(30)-dWP22 | Residential Outdoor General Lighting: CFL Lamp with integated Ballast replaces pre-existing standard lighting Wattage. Measure includes Code case. Impacts: HOU = 935; CDF = 0.021 | ExAnte2017 | Disposition | 2020-11-24 16:30 | Res-Oltg-dWatt-CFL | NonDEER | Scaled | BaseRatio | 0 | 0 | None |  | 0 |  | 1 | Res | Any | Lighting | OutGen | Ltg_Lamp | CFLint_lamp | CFLscw(30w) | ILtg-CFL-Res | Res interior reflector and Res exterior CFL base case, Total Watts = 1.74 x Msr Watts | Res interior reflector and Res exterior CFL base case, Total Watts = 1.74 x Msr Watts | CFL Lamp: Non-Reflector, 30 Watts | CFLratio0174 | CFLratio0174 | CFLscw(30w) | Available |  |  |  | 2017ScrewInLampDisposition | ErRobNc |  |  |  | 2017Dispo-Res-OutLtg | 2017-07-01 | 2018-06-30 | InEA_modVal |  |  |  |  | Standard | Remove expiry date per Commission Staff direction 2018ScrewInLampSavignsMethods-11Dec2017.pdf | 1 | 1 | 0 | Deemed Ex Ante Team |  | Remove expiry date per Commission Staff direction 2018ScrewInLampSavignsMethods-11Dec2017.pdf |  | Updated to indicate claim/filing status
1147 | R-Out-CFLscw-Ext(31)-dWP23 | Residential Outdoor General Lighting: CFL Lamp with integated Ballast replaces pre-existing standard lighting Wattage. Measure includes Code case. Impacts: HOU = 935; CDF = 0.021 | ExAnte2017 | Disposition | 2020-11-24 16:30 | Res-Oltg-dWatt-CFL | NonDEER | Scaled | BaseRatio | 0 | 0 | None |  | 0 |  | 1 | Res | Any | Lighting | OutGen | Ltg_Lamp | CFLint_lamp | CFLscw(31w) | ILtg-CFL-Res | Res interior reflector and Res exterior CFL base case, Total Watts = 1.74 x Msr Watts | Res interior reflector and Res exterior CFL base case, Total Watts = 1.74 x Msr Watts | CFL Lamp: Non-Reflector, 31 Watts | CFLratio0174 | CFLratio0174 | CFLscw(31w) | Available |  |  |  | 2017ScrewInLampDisposition | ErRobNc |  |  |  | 2017Dispo-Res-OutLtg | 2017-07-01 | 2018-06-30 | InEA_modVal |  |  |  |  | Standard | Remove expiry date per Commission Staff direction 2018ScrewInLampSavignsMethods-11Dec2017.pdf | 1 | 1 | 0 | Deemed Ex Ante Team |  | Remove expiry date per Commission Staff direction 2018ScrewInLampSavignsMethods-11Dec2017.pdf |  | Updated to indicate claim/filing status
1148 | R-Out-CFLscw-Ext(32)-dWP24 | Residential Outdoor General Lighting: CFL Lamp with integated Ballast replaces pre-existing standard lighting Wattage. Measure includes Code case. Impacts: HOU = 935; CDF = 0.021 | ExAnte2017 | Disposition | 2020-11-24 16:30 | Res-Oltg-dWatt-CFL | NonDEER | Scaled | BaseRatio | 0 | 0 | None |  | 0 |  | 1 | Res | Any | Lighting | OutGen | Ltg_Lamp | CFLint_lamp | CFLscw(32w) | ILtg-CFL-Res | Res interior reflector and Res exterior CFL base case, Total Watts = 1.74 x Msr Watts | Res interior reflector and Res exterior CFL base case, Total Watts = 1.74 x Msr Watts | CFL Lamp: Non-Reflector, 32 Watts | CFLratio0174 | CFLratio0174 | CFLscw(32w) | Available |  |  |  | 2017ScrewInLampDisposition | ErRobNc |  |  |  | 2017Dispo-Res-OutLtg | 2017-07-01 | 2018-06-30 | InEA_modVal |  |  |  |  | Standard | Remove expiry date per Commission Staff direction 2018ScrewInLampSavignsMethods-11Dec2017.pdf | 1 | 1 | 0 | Deemed Ex Ante Team |  | Remove expiry date per Commission Staff direction 2018ScrewInLampSavignsMethods-11Dec2017.pdf |  | Updated to indicate claim/filing status
1149 | R-Out-CFLscw-Ext(3)-dWP2 | Residential Outdoor General Lighting: CFL Lamp with integated Ballast replaces pre-existing standard lighting Wattage. Measure includes Code case. Impacts: HOU = 935; CDF = 0.021 | ExAnte2017 | Disposition | 2020-11-24 16:30 | Res-Oltg-dWatt-CFL | NonDEER | Scaled | BaseRatio | 0 | 0 | None |  | 0 |  | 1 | Res | Any | Lighting | OutGen | Ltg_Lamp | CFLint_lamp | CFLscw(3w) | ILtg-CFL-Res | Res interior reflector and Res exterior CFL base case, Total Watts = 1.74 x Msr Watts | Res interior reflector and Res exterior CFL base case, Total Watts = 1.74 x Msr Watts | CFL Lamp: Non-Reflector, 3 Watts | CFLratio0174 | CFLratio0174 | CFLscw(3w) | Available |  |  |  | 2017ScrewInLampDisposition | ErRobNc |  |  |  | 2017Dispo-Res-OutLtg | 2017-07-01 | 2018-06-30 | InEA_modVal |  |  |  |  | Standard | Remove expiry date per Commission Staff direction 2018ScrewInLampSavignsMethods-11Dec2017.pdf | 1 | 1 | 0 | Deemed Ex Ante Team |  | Remove expiry date per Commission Staff direction 2018ScrewInLampSavignsMethods-11Dec2017.pdf |  | Updated to indicate claim/filing status
1150 | R-Out-CFLscw-Ext(4)-dWP3 | Residential Outdoor General Lighting: CFL Lamp with integated Ballast replaces pre-existing standard lighting Wattage. Measure includes Code case. Impacts: HOU = 935; CDF = 0.021 | ExAnte2017 | Disposition | 2020-11-24 16:30 | Res-Oltg-dWatt-CFL | NonDEER | Scaled | BaseRatio | 0 | 0 | None |  | 0 |  | 1 | Res | Any | Lighting | OutGen | Ltg_Lamp | CFLint_lamp | CFLscw(4w) | ILtg-CFL-Res | Res interior reflector and Res exterior CFL base case, Total Watts = 1.74 x Msr Watts | Res interior reflector and Res exterior CFL base case, Total Watts = 1.74 x Msr Watts | CFL Lamp: Non-Reflector, 4 Watts | CFLratio0174 | CFLratio0174 | CFLscw(4w) | Available |  |  |  | 2017ScrewInLampDisposition | ErRobNc |  |  |  | 2017Dispo-Res-OutLtg | 2017-07-01 | 2018-06-30 | InEA_modVal |  |  |  |  | Standard | Remove expiry date per Commission Staff direction 2018ScrewInLampSavignsMethods-11Dec2017.pdf | 1 | 1 | 0 | Deemed Ex Ante Team |  | Remove expiry date per Commission Staff direction 2018ScrewInLampSavignsMethods-11Dec2017.pdf |  | Updated to indicate claim/filing status
1151 | R-Out-CFLscw-Ext(55)-dWP41 | Residential Outdoor General Lighting: CFL Lamp with integated Ballast replaces pre-existing standard lighting Wattage. Measure includes Code case. Impacts: HOU = 935; CDF = 0.021 | ExAnte2017 | Disposition | 2020-11-24 16:30 | Res-Oltg-dWatt-CFL | NonDEER | Scaled | BaseRatio | 0 | 0 | None |  | 0 |  | 1 | Res | Any | Lighting | OutGen | Ltg_Lamp | CFLint_lamp | CFLscw(55w) | ILtg-CFL-Res | Res interior reflector and Res exterior CFL base case, Total Watts = 1.74 x Msr Watts | Res interior reflector and Res exterior CFL base case, Total Watts = 1.74 x Msr Watts | CFL Lamp: Non-Reflector, 55 Watts | CFLratio0174 | CFLratio0174 | CFLscw(55w) | Available |  |  |  | 2017ScrewInLampDisposition | ErRobNc |  |  |  | 2017Dispo-Res-OutLtg | 2017-07-01 | 2018-06-30 | InEA_modVal |  |  |  |  | Standard | Remove expiry date per Commission Staff direction 2018ScrewInLampSavignsMethods-11Dec2017.pdf | 1 | 1 | 0 | Deemed Ex Ante Team |  | Remove expiry date per Commission Staff direction 2018ScrewInLampSavignsMethods-11Dec2017.pdf |  | Updated to indicate claim/filing status
1152 | R-Out-CFLscw-Ext(5)-dWP4 | Residential Outdoor General Lighting: CFL Lamp with integated Ballast replaces pre-existing standard lighting Wattage. Measure includes Code case. Impacts: HOU = 935; CDF = 0.021 | ExAnte2017 | Disposition | 2020-11-24 16:30 | Res-Oltg-dWatt-CFL | NonDEER | Scaled | BaseRatio | 0 | 0 | None |  | 0 |  | 1 | Res | Any | Lighting | OutGen | Ltg_Lamp | CFLint_lamp | CFLscw(5w) | ILtg-CFL-Res | Res interior reflector and Res exterior CFL base case, Total Watts = 1.74 x Msr Watts | Res interior reflector and Res exterior CFL base case, Total Watts = 1.74 x Msr Watts | CFL Lamp: Non-Reflector, 5 Watts | CFLratio0174 | CFLratio0174 | CFLscw(5w) | Available |  |  |  | 2017ScrewInLampDisposition | ErRobNc |  |  |  | 2017Dispo-Res-OutLtg | 2017-07-01 | 2018-06-30 | InEA_modVal |  |  |  |  | Standard | Remove expiry date per Commission Staff direction 2018ScrewInLampSavignsMethods-11Dec2017.pdf | 1 | 1 | 0 | Deemed Ex Ante Team |  | Remove expiry date per Commission Staff direction 2018ScrewInLampSavignsMethods-11Dec2017.pdf |  | Updated to indicate claim/filing status
1153 | R-Out-CFLscw-Ext(60)-dWP44 | Residential Outdoor General Lighting: CFL Lamp with integated Ballast replaces pre-existing standard lighting Wattage. Measure includes Code case. Impacts: HOU = 935; CDF = 0.021 | ExAnte2017 | Disposition | 2020-11-24 16:30 | Res-Oltg-dWatt-CFL | NonDEER | Scaled | BaseRatio | 0 | 0 | None |  | 0 |  | 1 | Res | Any | Lighting | OutGen | Ltg_Lamp | CFLint_lamp |  | ILtg-CFL-Res | Res interior reflector and Res exterior CFL base case, Total Watts = 1.74 x Msr Watts | Res interior reflector and Res exterior CFL base case, Total Watts = 1.74 x Msr Watts | CFL Lamp: Non-Reflector, 60 Watts | CFLratio0174 | CFLratio0174 | CFLscw(60w) | Available |  |  |  | 2017ScrewInLampDisposition | ErRobNc |  |  |  | 2017Dispo-Res-OutLtg | 2017-07-01 | 2018-06-30 | InEA_modVal |  |  |  |  | Standard | Remove expiry date per Commission Staff direction 2018ScrewInLampSavignsMethods-11Dec2017.pdf | 1 | 1 | 0 | Deemed Ex Ante Team |  | Remove expiry date per Commission Staff direction 2018ScrewInLampSavignsMethods-11Dec2017.pdf |  | Updated to indicate claim/filing status
1154 | R-Out-CFLscw-Ext(6)-dWP4 | Residential Outdoor General Lighting: CFL Lamp with integated Ballast replaces pre-existing standard lighting Wattage. Measure includes Code case. Impacts: HOU = 935; CDF = 0.021 | ExAnte2017 | Disposition | 2020-11-24 16:30 | Res-Oltg-dWatt-CFL | NonDEER | Scaled | BaseRatio | 0 | 0 | None |  | 0 |  | 1 | Res | Any | Lighting | OutGen | Ltg_Lamp | CFLint_lamp | CFLscw(6w) | ILtg-CFL-Res | Res interior reflector and Res exterior CFL base case, Total Watts = 1.74 x Msr Watts | Res interior reflector and Res exterior CFL base case, Total Watts = 1.74 x Msr Watts | CFL Lamp: Non-Reflector, 6 Watts | CFLratio0174 | CFLratio0174 | CFLscw(6w) | Available |  |  |  | 2017ScrewInLampDisposition | ErRobNc |  |  |  | 2017Dispo-Res-OutLtg | 2017-07-01 | 2018-06-30 | InEA_modVal |  |  |  |  | Standard | Remove expiry date per Commission Staff direction 2018ScrewInLampSavignsMethods-11Dec2017.pdf | 1 | 1 | 0 | Deemed Ex Ante Team |  | Remove expiry date per Commission Staff direction 2018ScrewInLampSavignsMethods-11Dec2017.pdf |  | Updated to indicate claim/filing status
1155 | R-Out-CFLscw-Ext(7)-dWP5 | Residential Outdoor General Lighting: CFL Lamp with integated Ballast replaces pre-existing standard lighting Wattage. Measure includes Code case. Impacts: HOU = 935; CDF = 0.021 | ExAnte2017 | Disposition | 2020-11-24 16:30 | Res-Oltg-dWatt-CFL | NonDEER | Scaled | BaseRatio | 0 | 0 | None |  | 0 |  | 1 | Res | Any | Lighting | OutGen | Ltg_Lamp | CFLint_lamp | CFLscw(7w) | ILtg-CFL-Res | Res interior reflector and Res exterior CFL base case, Total Watts = 1.74 x Msr Watts | Res interior reflector and Res exterior CFL base case, Total Watts = 1.74 x Msr Watts | CFL Lamp: Non-Reflector, 296 initial lumens, 7 Watts | CFLratio0174 | CFLratio0174 | CFLscw(7w) | Available |  |  |  | 2017ScrewInLampDisposition | ErRobNc |  |  |  | 2017Dispo-Res-OutLtg | 2017-07-01 | 2018-06-30 | InEA_modVal |  |  |  |  | Standard | Remove expiry date per Commission Staff direction 2018ScrewInLampSavignsMethods-11Dec2017.pdf | 1 | 1 | 0 | Deemed Ex Ante Team |  | Remove expiry date per Commission Staff direction 2018ScrewInLampSavignsMethods-11Dec2017.pdf |  | Updated to indicate claim/filing status
1156 | R-Out-CFLscw-Ext(80)-dWP59 | Residential Outdoor General Lighting: CFL Lamp with integated Ballast replaces pre-existing standard lighting Wattage. Measure includes Code case. Impacts: HOU = 935; CDF = 0.021 | ExAnte2017 | Disposition | 2020-11-24 16:30 | Res-Oltg-dWatt-CFL | NonDEER | Scaled | BaseRatio | 0 | 0 | None |  | 0 |  | 1 | Res | Any | Lighting | OutGen | Ltg_Lamp | CFLint_lamp |  | ILtg-CFL-Res | Res interior reflector and Res exterior CFL base case, Total Watts = 1.74 x Msr Watts | Res interior reflector and Res exterior CFL base case, Total Watts = 1.74 x Msr Watts | CFL Lamp: Non-Reflector, 80 Watts | CFLratio0174 | CFLratio0174 | CFLscw(80w) | Available |  |  |  | 2017ScrewInLampDisposition | ErRobNc |  |  |  | 2017Dispo-Res-OutLtg | 2017-07-01 | 2018-06-30 | InEA_modVal |  |  |  |  | Standard | Remove expiry date per Commission Staff direction 2018ScrewInLampSavignsMethods-11Dec2017.pdf | 1 | 1 | 0 | Deemed Ex Ante Team |  | Remove expiry date per Commission Staff direction 2018ScrewInLampSavignsMethods-11Dec2017.pdf |  | Updated to indicate claim/filing status
1157 | R-Out-CFLscw-Ext(8)-dWP6 | Residential Outdoor General Lighting: CFL Lamp with integated Ballast replaces pre-existing standard lighting Wattage. Measure includes Code case. Impacts: HOU = 935; CDF = 0.021 | ExAnte2017 | Disposition | 2020-11-24 16:30 | Res-Oltg-dWatt-CFL | NonDEER | Scaled | BaseRatio | 0 | 0 | None |  | 0 |  | 1 | Res | Any | Lighting | OutGen | Ltg_Lamp | CFLint_lamp | CFLscw(8w) | ILtg-CFL-Res | Res interior reflector and Res exterior CFL base case, Total Watts = 1.74 x Msr Watts | Res interior reflector and Res exterior CFL base case, Total Watts = 1.74 x Msr Watts | CFL Lamp: Non-Reflector, 320 initial lumens, 8 Watts | CFLratio0174 | CFLratio0174 | CFLscw(8w) | Available |  |  |  | 2017ScrewInLampDisposition | ErRobNc |  |  |  | 2017Dispo-Res-OutLtg | 2017-07-01 | 2018-06-30 | InEA_modVal |  |  |  |  | Standard | Remove expiry date per Commission Staff direction 2018ScrewInLampSavignsMethods-11Dec2017.pdf | 1 | 1 | 0 | Deemed Ex Ante Team |  | Remove expiry date per Commission Staff direction 2018ScrewInLampSavignsMethods-11Dec2017.pdf |  | Updated to indicate claim/filing status
1158 | R-Out-CFLscw-Ext(9)-dWP7 | Residential Outdoor General Lighting: CFL Lamp with integated Ballast replaces pre-existing standard lighting Wattage. Measure includes Code case. Impacts: HOU = 935; CDF = 0.021 | ExAnte2017 | Disposition | 2020-11-24 16:30 | Res-Oltg-dWatt-CFL | NonDEER | Scaled | BaseRatio | 0 | 0 | None |  | 0 |  | 1 | Res | Any | Lighting | OutGen | Ltg_Lamp | CFLint_lamp |  | OLtg-CFL | Res interior reflector and Res exterior CFL base case, Total Watts = 1.74 x Msr Watts | Res interior reflector and Res exterior CFL base case, Total Watts = 1.74 x Msr Watts | CFL Lamp: Any Non-reflector, Exterior Rated, 9 Watts | CFLratio0174 | CFLratio0174 | CFLscw-Ext(9w) | Available |  |  |  | 2017ScrewInLampDisposition | ErRobNc |  |  |  | 2017Dispo-Res-OutLtg | 2017-07-01 | 2018-06-30 | InEA_modVal |  |  |  |  | Standard | Remove expiry date per Commission Staff direction 2018ScrewInLampSavignsMethods-11Dec2017.pdf | 1 | 1 | 0 | Deemed Ex Ante Team |  | Remove expiry date per Commission Staff direction 2018ScrewInLampSavignsMethods-11Dec2017.pdf |  | Updated to indicate claim/filing status
1159 | R-Out-CFLscw-Refl-2(15)-dWP11 | Residential Outdoor General Lighting: CFL Lamp with integated Ballast replaces pre-existing standard lighting Wattage. Measure includes Code case. Impacts: HOU = 935; CDF = 0.021 | ExAnte2017 | Disposition | 2020-11-24 16:30 | Res-Oltg-dWatt-CFL | NonDEER | Scaled | BaseRatio | 0 | 0 | None |  | 0 |  | 1 | Res | Any | Lighting | OutGen | Ltg_Lamp | CFLint_lamp | CFLscw-Refl-2(15w) | OLtg-CFL | Res interior reflector and Res exterior CFL base case, Total Watts = 1.74 x Msr Watts | Res interior reflector and Res exterior CFL base case, Total Watts = 1.74 x Msr Watts | CFL Lamp: Reflector, 800 initial lumens, 15 Watts | CFLratio0174 | CFLratio0174 | CFLscw-Refl-2(15w) | Available |  |  |  | 2017ScrewInLampDisposition | ErRobNc |  |  |  | 2017Dispo-Res-OutLtg | 2017-07-01 | 2018-06-30 | InEA_modVal |  |  |  |  | Standard | Revise expiry date to 60/30/2018 Commission Staff direction 2018ScrewInLampSavignsMethods-11Dec2017.pdf | 1 | 1 | 0 | Deemed Ex Ante Team |  | Revise expiry date to 60/30/2018 Commission Staff direction 2018ScrewInLampSavignsMethods-11Dec2017.pdf |  | Updated to indicate claim/filing status
1160 | R-Out-CFLscw-Refl-2(23)-dWP17 | Residential Outdoor General Lighting: CFL Lamp with integated Ballast replaces pre-existing standard lighting Wattage. Measure includes Code case. Impacts: HOU = 935; CDF = 0.021 | ExAnte2017 | Disposition | 2020-11-24 16:30 | Res-Oltg-dWatt-CFL | NonDEER | Scaled | BaseRatio | 0 | 0 | None |  | 0 |  | 1 | Res | Any | Lighting | OutGen | Ltg_Lamp | CFLint_lamp | CFLscw-Refl-2(23w) | OLtg-CFL | Res interior reflector and Res exterior CFL base case, Total Watts = 1.74 x Msr Watts | Res interior reflector and Res exterior CFL base case, Total Watts = 1.74 x Msr Watts | CFL Lamp: Reflector, 900 initial lumens, 23 Watts | CFLratio0174 | CFLratio0174 | CFLscw-Refl-2(23w) | Available |  |  |  | 2017ScrewInLampDisposition | ErRobNc |  |  |  | 2017Dispo-Res-OutLtg | 2017-07-01 | 2018-06-30 | InEA_modVal |  |  |  |  | Standard | Revise expiry date to 60/30/2018 Commission Staff direction 2018ScrewInLampSavignsMethods-11Dec2017.pdf | 1 | 1 | 0 | Deemed Ex Ante Team |  | Revise expiry date to 60/30/2018 Commission Staff direction 2018ScrewInLampSavignsMethods-11Dec2017.pdf |  | Updated to indicate claim/filing status
1161 | R-Out-CFLscw-Refl-Ext(13)-dWP10 | Residential Outdoor General Lighting: CFL Lamp with integated Ballast replaces pre-existing standard lighting Wattage. Measure includes Code case. Impacts: HOU = 935; CDF = 0.021 | ExAnte2017 | Disposition | 2020-11-24 16:30 | Res-Oltg-dWatt-CFL | NonDEER | Scaled | BaseRatio | 0 | 0 | None |  | 0 |  | 1 | Res | Any | Lighting | OutGen | Ltg_Lamp | CFLint_lamp | CFLscw-Refl-Ext(13w) | OLtg-CFL | Res interior reflector and Res exterior CFL base case, Total Watts = 1.74 x Msr Watts | Res interior reflector and Res exterior CFL base case, Total Watts = 1.74 x Msr Watts | CFL Lamp: Reflector, Exterior Rated, 13 Watts | CFLratio0174 | CFLratio0174 | CFLscw-Refl-Ext(13w) | Available |  |  |  | 2017ScrewInLampDisposition | ErRobNc |  |  |  | 2017Dispo-Res-OutLtg | 2017-07-01 | 2018-06-30 | InEA_modVal |  |  |  |  | Standard | Revise expiry date to 60/30/2018 Commission Staff direction 2018ScrewInLampSavignsMethods-11Dec2017.pdf | 1 | 1 | 0 | Deemed Ex Ante Team |  | Revise expiry date to 60/30/2018 Commission Staff direction 2018ScrewInLampSavignsMethods-11Dec2017.pdf |  | Updated to indicate claim/filing status
1162 | R-Out-CFLscw-Refl-Ext(14)-dWP10 | Residential Outdoor General Lighting: CFL Lamp with integated Ballast replaces pre-existing standard lighting Wattage. Measure includes Code case. Impacts: HOU = 935; CDF = 0.021 | ExAnte2017 | Disposition | 2020-11-24 16:30 | Res-Oltg-dWatt-CFL | NonDEER | Scaled | BaseRatio | 0 | 0 | None |  | 0 |  | 1 | Res | Any | Lighting | OutGen | Ltg_Lamp | CFLint_lamp | CFLscw-Refl-Ext(14w) | OLtg-CFL | Res interior reflector and Res exterior CFL base case, Total Watts = 1.74 x Msr Watts | Res interior reflector and Res exterior CFL base case, Total Watts = 1.74 x Msr Watts | CFL Lamp: Reflector, Exterior Rated, 14 Watts | CFLratio0174 | CFLratio0174 | CFLscw-Refl-Ext(14w) | Available |  |  |  | 2017ScrewInLampDisposition | ErRobNc |  |  |  | 2017Dispo-Res-OutLtg | 2017-07-01 | 2018-06-30 | InEA_modVal |  |  |  |  | Standard | Revise expiry date to 60/30/2018 Commission Staff direction 2018ScrewInLampSavignsMethods-11Dec2017.pdf | 1 | 1 | 0 | Deemed Ex Ante Team |  | Revise expiry date to 60/30/2018 Commission Staff direction 2018ScrewInLampSavignsMethods-11Dec2017.pdf |  | Updated to indicate claim/filing status
1163 | R-Out-CFLscw-Refl-Ext(16)-dWP12 | Residential Outdoor General Lighting: CFL Lamp with integated Ballast replaces pre-existing standard lighting Wattage. Measure includes Code case. Impacts: HOU = 935; CDF = 0.021 | ExAnte2017 | Disposition | 2020-11-24 16:30 | Res-Oltg-dWatt-CFL | NonDEER | Scaled | BaseRatio | 0 | 0 | None |  | 0 |  | 1 | Res | Any | Lighting | OutGen | Ltg_Lamp | CFLint_lamp | CFLscw-Refl-Ext(16w) | OLtg-CFL | Res interior reflector and Res exterior CFL base case, Total Watts = 1.74 x Msr Watts | Res interior reflector and Res exterior CFL base case, Total Watts = 1.74 x Msr Watts | CFL Lamp: Reflector, Exterior Rated, 16 Watts | CFLratio0174 | CFLratio0174 | CFLscw-Refl-Ext(16w) | Available |  |  |  | 2017ScrewInLampDisposition | ErRobNc |  |  |  | 2017Dispo-Res-OutLtg | 2017-07-01 | 2018-06-30 | InEA_modVal |  |  |  |  | Standard | Revise expiry date to 60/30/2018 Commission Staff direction 2018ScrewInLampSavignsMethods-11Dec2017.pdf | 1 | 1 | 0 | Deemed Ex Ante Team |  | Revise expiry date to 60/30/2018 Commission Staff direction 2018ScrewInLampSavignsMethods-11Dec2017.pdf |  | Updated to indicate claim/filing status
1164 | R-Out-CFLscw-Refl-Ext(18)-dWP13 | Residential Outdoor General Lighting: CFL Lamp with integated Ballast replaces pre-existing standard lighting Wattage. Measure includes Code case. Impacts: HOU = 935; CDF = 0.021 | ExAnte2017 | Disposition | 2020-11-24 16:30 | Res-Oltg-dWatt-CFL | NonDEER | Scaled | BaseRatio | 0 | 0 | None |  | 0 |  | 1 | Res | Any | Lighting | OutGen | Ltg_Lamp | CFLint_lamp | CFLscw-Refl-Ext(18w) | OLtg-CFL | Res interior reflector and Res exterior CFL base case, Total Watts = 1.74 x Msr Watts | Res interior reflector and Res exterior CFL base case, Total Watts = 1.74 x Msr Watts | CFL Lamp: Reflector, Exterior Rated, 18 Watts | CFLratio0174 | CFLratio0174 | CFLscw-Refl-Ext(18w) | Available |  |  |  | 2017ScrewInLampDisposition | ErRobNc |  |  |  | 2017Dispo-Res-OutLtg | 2017-07-01 | 2018-06-30 | InEA_modVal |  |  |  |  | Standard | Revise expiry date to 60/30/2018 Commission Staff direction 2018ScrewInLampSavignsMethods-11Dec2017.pdf | 1 | 1 | 0 | Deemed Ex Ante Team |  | Revise expiry date to 60/30/2018 Commission Staff direction 2018ScrewInLampSavignsMethods-11Dec2017.pdf |  | Updated to indicate claim/filing status
1165 | R-Out-CFLscw-Refl-Ext(20)-dWP15 | Residential Outdoor General Lighting: CFL Lamp with integated Ballast replaces pre-existing standard lighting Wattage. Measure includes Code case. Impacts: HOU = 935; CDF = 0.021 | ExAnte2017 | Disposition | 2020-11-24 16:30 | Res-Oltg-dWatt-CFL | NonDEER | Scaled | BaseRatio | 0 | 0 | None |  | 0 |  | 1 | Res | Any | Lighting | OutGen | Ltg_Lamp | CFLint_lamp | CFLscw-Refl-Ext(20w) | OLtg-CFL | Res interior reflector and Res exterior CFL base case, Total Watts = 1.74 x Msr Watts | Res interior reflector and Res exterior CFL base case, Total Watts = 1.74 x Msr Watts | CFL Lamp: Reflector, Exterior Rated, 20 Watts | CFLratio0174 | CFLratio0174 | CFLscw-Refl-Ext(20w) | Available |  |  |  | 2017ScrewInLampDisposition | ErRobNc |  |  |  | 2017Dispo-Res-OutLtg | 2017-07-01 | 2018-06-30 | InEA_modVal |  |  |  |  | Standard | Revise expiry date to 60/30/2018 Commission Staff direction 2018ScrewInLampSavignsMethods-11Dec2017.pdf | 1 | 1 | 0 | Deemed Ex Ante Team |  | Revise expiry date to 60/30/2018 Commission Staff direction 2018ScrewInLampSavignsMethods-11Dec2017.pdf |  | Updated to indicate claim/filing status
1166 | C-In-LED-A19(EISA-Bin-40w-68LPW)-dWP6p8 | LED A Lamp replaces pre-existing standard lighting Wattage based on EISA bin and LPW | ExAnte2017 | Disposition | 2020-11-24 16:30 | Com-Iltg-dWatt-CFL | NonDEER | Scaled | DeltaWatts | 6.8 | 6.8 | None |  | 0 |  | 0 | Com | Any | Lighting | InGen-CFL | Ltg_Lamp | LED_lamp |  | ILtg-Com-LED-20000hr | LED A19 Basecase, 20% LED, 55% CFL, 25% Halogen | LED A19 Basecase, 20% LED, 55% CFL, 25% Halogen | LED Lamp: A19, EISA Bin 40, 68 LPW |  |  |  | Available |  |  |  | 2017ScrewInLampDisposition | ErRobNc |  |  |  | 2017Dispo-Com-InLtg | 2017-07-01 | 2018-06-30 | InEA_modVal |  |  |  |  | Standard | Remove expiry date per Commission Staff direction 2018ScrewInLampSavignsMethods-11Dec2017.pdf | 1 | 1 | 0 | Deemed Ex Ante Team |  | Remove expiry date per Commission Staff direction 2018ScrewInLampSavignsMethods-11Dec2017.pdf |  | Updated to indicate claim/filing status
1167 | C-In-LED-A19(EISA-Bin-40w-80LPW)-dWP7p6 | LED A Lamp replaces pre-existing standard lighting Wattage based on EISA bin and LPW | ExAnte2017 | Disposition | 2020-11-24 16:30 | Com-Iltg-dWatt-CFL | NonDEER | Scaled | DeltaWatts | 7.6 | 7.6 | None |  | 0 |  | 0 | Com | Any | Lighting | InGen-CFL | Ltg_Lamp | LED_lamp |  | ILtg-Com-LED-20000hr | LED A19 Basecase, 20% LED, 55% CFL, 25% Halogen | LED A19 Basecase, 20% LED, 55% CFL, 25% Halogen | LED Lamp: A19, EISA Bin 40, 80 LPW |  |  |  | Available |  |  |  | 2017ScrewInLampDisposition | ErRobNc |  |  |  | 2017Dispo-Com-InLtg | 2017-07-01 | 2018-06-30 | InEA_modVal |  |  |  |  | Standard | Remove expiry date per Commission Staff direction 2018ScrewInLampSavignsMethods-11Dec2017.pdf | 1 | 1 | 0 | Deemed Ex Ante Team |  | Remove expiry date per Commission Staff direction 2018ScrewInLampSavignsMethods-11Dec2017.pdf |  | Updated to indicate claim/filing status
1168 | C-In-LED-A19(EISA-Bin-40w-90LPW)-dWP8p7 | LED A Lamp replaces pre-existing standard lighting Wattage based on EISA bin and LPW | ExAnte2017 | Disposition | 2020-11-24 16:30 | Com-Iltg-dWatt-CFL | NonDEER | Scaled | DeltaWatts | 8.7 | 8.7 | None |  | 0 |  | 0 | Com | Any | Lighting | InGen-CFL | Ltg_Lamp | LED_lamp |  | ILtg-Com-LED-20000hr | LED A19 Basecase, 0% LED, 75% CFL, 25% Halogen | LED A19 Basecase, 0% LED, 75% CFL, 25% Halogen | LED Lamp: A19, EISA Bin 40, 90 LPW |  |  |  | Available |  |  |  | 2017ScrewInLampDisposition | ErRobNc |  |  |  | 2017Dispo-Com-InLtg | 2017-07-01 | 2018-06-30 | InEA_modVal |  |  |  |  | Standard | Remove expiry date per Commission Staff direction 2018ScrewInLampSavignsMethods-11Dec2017.pdf | 1 | 1 | 0 | Deemed Ex Ante Team |  | Remove expiry date per Commission Staff direction 2018ScrewInLampSavignsMethods-11Dec2017.pdf |  | Updated to indicate claim/filing status
1169 | C-In-LED-A19(EISA-Bin-40w-100LPW)-dWP8p8 | LED A Lamp replaces pre-existing standard lighting Wattage based on EISA bin and LPW | ExAnte2017 | Disposition | 2020-11-24 16:30 | Com-Iltg-dWatt-CFL | NonDEER | Scaled | DeltaWatts | 8.8 | 8.8 | None |  | 0 |  | 0 | Com | Any | Lighting | InGen-CFL | Ltg_Lamp | LED_lamp |  | ILtg-Com-LED-20000hr | LED A19 Basecase, 0% LED, 75% CFL, 25% Halogen | LED A19 Basecase, 0% LED, 75% CFL, 25% Halogen | LED Lamp: A19, EISA Bin 40, 100 LPW |  |  |  | Available |  |  |  | 2017ScrewInLampDisposition | ErRobNc |  |  |  | 2017Dispo-Com-InLtg | 2017-07-01 | 2018-06-30 | InEA_modVal |  |  |  |  | Standard | Remove expiry date per Commission Staff direction 2018ScrewInLampSavignsMethods-11Dec2017.pdf | 1 | 1 | 0 | Deemed Ex Ante Team |  | Remove expiry date per Commission Staff direction 2018ScrewInLampSavignsMethods-11Dec2017.pdf |  | Updated to indicate claim/filing status
1170 | C-In-LED-A19(EISA-Bin-60w-110LPW)-dWP11p0 | LED A Lamp replaces pre-existing standard lighting Wattage based on EISA bin and LPW | ExAnte2017 | Disposition | 2020-11-24 16:30 | Com-Iltg-dWatt-CFL | NonDEER | Scaled | DeltaWatts | 11 | 11 | None |  | 0 |  | 0 | Com | Any | Lighting | InGen-CFL | Ltg_Lamp | LED_lamp |  | ILtg-Com-LED-20000hr | LED A19 Basecase, 0% LED, 75% CFL, 25% Halogen | LED A19 Basecase, 0% LED, 75% CFL, 25% Halogen | LED Lamp: A19, EISA Bin 60, 70 LPW |  |  |  | Available |  |  |  | 2017ScrewInLampDisposition | ErRobNc |  |  |  | 2017Dispo-Com-InLtg | 2017-07-01 | 2018-06-30 | InEA_modVal |  |  |  |  | Standard | Remove expiry date per Commission Staff direction 2018ScrewInLampSavignsMethods-11Dec2017.pdf | 1 | 1 | 0 | Deemed Ex Ante Team |  | Remove expiry date per Commission Staff direction 2018ScrewInLampSavignsMethods-11Dec2017.pdf |  | Updated to indicate claim/filing status
1171 | C-In-LED-A19(EISA-Bin-60w-80LPW)-dWP7p8 | LED A Lamp replaces pre-existing standard lighting Wattage based on EISA bin and LPW | ExAnte2017 | Disposition | 2020-11-24 16:30 | Com-Iltg-dWatt-CFL | NonDEER | Scaled | DeltaWatts | 7.8 | 7.8 | None |  | 0 |  | 0 | Com | Any | Lighting | InGen-CFL | Ltg_Lamp | LED_lamp |  | ILtg-Com-LED-20000hr | LED A19 Basecase, 20% LED, 55% CFL, 25% Halogen | LED A19 Basecase, 20% LED, 55% CFL, 25% Halogen | LED Lamp: A19, EISA Bin 60, 80 LPW |  |  |  | Available |  |  |  | 2017ScrewInLampDisposition | ErRobNc |  |  |  | 2017Dispo-Com-InLtg | 2017-07-01 | 2018-06-30 | InEA_modVal |  |  |  |  | Standard | Remove expiry date per Commission Staff direction 2018ScrewInLampSavignsMethods-11Dec2017.pdf | 1 | 1 | 0 | Deemed Ex Ante Team |  | Remove expiry date per Commission Staff direction 2018ScrewInLampSavignsMethods-11Dec2017.pdf |  | Updated to indicate claim/filing status
1172 | C-In-LED-A19(EISA-Bin-60w-90LPW)-dWP9p2 | LED A Lamp replaces pre-existing standard lighting Wattage based on EISA bin and LPW | ExAnte2017 | Disposition | 2020-11-24 16:30 | Com-Iltg-dWatt-CFL | NonDEER | Scaled | DeltaWatts | 9.2 | 9.2 | None |  | 0 |  | 0 | Com | Any | Lighting | InGen-CFL | Ltg_Lamp | LED_lamp |  | ILtg-Com-LED-20000hr | LED A19 Basecase, 0% LED, 75% CFL, 25% Halogen | LED A19 Basecase, 0% LED, 75% CFL, 25% Halogen | LED Lamp: A19, EISA Bin 60, 90 LPW |  |  |  | Available |  |  |  | 2017ScrewInLampDisposition | ErRobNc |  |  |  | 2017Dispo-Com-InLtg | 2017-07-01 | 2018-06-30 | InEA_modVal |  |  |  |  | Standard | Remove expiry date per Commission Staff direction 2018ScrewInLampSavignsMethods-11Dec2017.pdf | 1 | 1 | 0 | Deemed Ex Ante Team |  | Remove expiry date per Commission Staff direction 2018ScrewInLampSavignsMethods-11Dec2017.pdf |  | Updated to indicate claim/filing status
1173 | C-In-LED-A19(EISA-Bin-60w-100LPW)-dWP10p9 | LED A Lamp replaces pre-existing standard lighting Wattage based on EISA bin and LPW | ExAnte2017 | Disposition | 2020-11-24 16:30 | Com-Iltg-dWatt-CFL | NonDEER | Scaled | DeltaWatts | 10.9 | 10.9 | None |  | 0 |  | 0 | Com | Any | Lighting | InGen-CFL | Ltg_Lamp | LED_lamp |  | ILtg-Com-LED-20000hr | LED A19 Basecase, 0% LED, 75% CFL, 25% Halogen | LED A19 Basecase, 0% LED, 75% CFL, 25% Halogen | LED Lamp: A19, EISA Bin 60, 100 LPW |  |  |  | Available |  |  |  | 2017ScrewInLampDisposition | ErRobNc |  |  |  | 2017Dispo-Com-InLtg | 2017-07-01 | 2018-06-30 | InEA_modVal |  |  |  |  | Standard | Remove expiry date per Commission Staff direction 2018ScrewInLampSavignsMethods-11Dec2017.pdf | 1 | 1 | 0 | Deemed Ex Ante Team |  | Remove expiry date per Commission Staff direction 2018ScrewInLampSavignsMethods-11Dec2017.pdf |  | Updated to indicate claim/filing status
1174 | C-In-LED-A19(EISA-Bin-75w-120LPW)-dWP17p6 | LED A Lamp replaces pre-existing standard lighting Wattage based on EISA bin and LPW | ExAnte2017 | Disposition | 2020-11-24 16:30 | Com-Iltg-dWatt-CFL | NonDEER | Scaled | DeltaWatts | 17.6 | 17.6 | None |  | 0 |  | 0 | Com | Any | Lighting | InGen-CFL | Ltg_Lamp | LED_lamp |  | ILtg-Com-LED-20000hr | LED A19 Basecase, 0% LED, 75% CFL, 25% Halogen | LED A19 Basecase, 0% LED, 75% CFL, 25% Halogen | LED Lamp: A19, EISA Bin 75, 80 LPW |  |  |  | Available |  |  |  | 2017ScrewInLampDisposition | ErRobNc |  |  |  | 2017Dispo-Com-InLtg | 2017-07-01 | 2018-06-30 | InEA_modVal |  |  |  |  | Standard | Remove expiry date per Commission Staff direction 2018ScrewInLampSavignsMethods-11Dec2017.pdf | 1 | 1 | 0 | Deemed Ex Ante Team |  | Remove expiry date per Commission Staff direction 2018ScrewInLampSavignsMethods-11Dec2017.pdf |  | Updated to indicate claim/filing status
1175 | airAC-SpltPkg-gte760kBtuh-10p0eer-wtd | Pkg AC EER = 10.0 (>= 760 kBTUh) - Combined EER 9.7 and EER 10.2 | DEER2014 | D11 v4.00 | 2020-11-24 16:30 | airAC-SpltPkg-gte760kBtuh-10p0eer | DEER | CrossMeasWtd | None | 0 | 0 | None | airAC-SpltPkg-gte760kBtuh-10p0eer | 0 |  | 0 | Com | Any | HVAC | SpaceCool | dxAC_equip | pkgEER |  | HVAC-airAC | multiple base efficiency levels used, example: Pkg AC EER = 9.00; w/ furnace; w/ econo | Pkg AC EER = 9.50; w/ furnace; w/ econo | Pkg AC EER = 10.0 (>= 760 kBtuh) |  |  |  | Available | added per request from SCE | 0 | 0 |  | ErRobNc |  | HVAC-airAC |  | DEER1314end | 2013-01-01 | 2014-12-31 | DEER |  |  |  |  | Standard |  | 1 | 1 | 0 | Deemed Ex Ante Team |  |  |  | Updated to indicate claim/filing status
1175 | C-In-LED-A19(EISA-Bin-75w-90LPW)-dWP12p6 | LED A Lamp replaces pre-existing standard lighting Wattage based on EISA bin and LPW | ExAnte2017 | Disposition | 2020-11-24 16:30 | Com-Iltg-dWatt-CFL | NonDEER | Scaled | DeltaWatts | 12.6 | 12.6 | None |  | 0 |  | 0 | Com | Any | Lighting | InGen-CFL | Ltg_Lamp | LED_lamp |  | ILtg-Com-LED-20000hr | LED A19 Basecase, 0% LED, 75% CFL, 25% Halogen | LED A19 Basecase, 0% LED, 75% CFL, 25% Halogen | LED Lamp: A19, EISA Bin 75, 90 LPW |  |  |  | Available |  |  |  | 2017ScrewInLampDisposition | ErRobNc |  |  |  | 2017Dispo-Com-InLtg | 2017-07-01 | 2018-06-30 | InEA_modVal |  |  |  |  | Standard | Remove expiry date per Commission Staff direction 2018ScrewInLampSavignsMethods-11Dec2017.pdf | 1 | 1 | 0 | Deemed Ex Ante Team |  | Remove expiry date per Commission Staff direction 2018ScrewInLampSavignsMethods-11Dec2017.pdf |  | Updated to indicate claim/filing status
1176 | C-In-LED-A19(EISA-Bin-75w-100LPW)-dWP13p5 | LED A Lamp replaces pre-existing standard lighting Wattage based on EISA bin and LPW | ExAnte2017 | Disposition | 2020-11-24 16:30 | Com-Iltg-dWatt-CFL | NonDEER | Scaled | DeltaWatts | 13.5 | 13.5 | None |  | 0 |  | 0 | Com | Any | Lighting | InGen-CFL | Ltg_Lamp | LED_lamp |  | ILtg-Com-LED-20000hr | LED A19 Basecase, 0% LED, 75% CFL, 25% Halogen | LED A19 Basecase, 0% LED, 75% CFL, 25% Halogen | LED Lamp: A19, EISA Bin 75, 100 LPW |  |  |  | Available |  |  |  | 2017ScrewInLampDisposition | ErRobNc |  |  |  | 2017Dispo-Com-InLtg | 2017-07-01 | 2018-06-30 | InEA_modVal |  |  |  |  | Standard | Remove expiry date per Commission Staff direction 2018ScrewInLampSavignsMethods-11Dec2017.pdf | 1 | 1 | 0 | Deemed Ex Ante Team |  | Remove expiry date per Commission Staff direction 2018ScrewInLampSavignsMethods-11Dec2017.pdf |  | Updated to indicate claim/filing status
1177 | C-In-LED-A19(EISA-Bin-75w-110LPW)-dWP15p4 | LED A Lamp replaces pre-existing standard lighting Wattage based on EISA bin and LPW | ExAnte2017 | Disposition | 2020-11-24 16:30 | Com-Iltg-dWatt-CFL | NonDEER | Scaled | DeltaWatts | 15.4 | 15.4 | None |  | 0 |  | 0 | Com | Any | Lighting | InGen-CFL | Ltg_Lamp | LED_lamp |  | ILtg-Com-LED-20000hr | LED A19 Basecase, 0% LED, 75% CFL, 25% Halogen | LED A19 Basecase, 0% LED, 75% CFL, 25% Halogen | LED Lamp: A19, EISA Bin 75, 110 LPW |  |  |  | Available |  |  |  | 2017ScrewInLampDisposition | ErRobNc |  |  |  | 2017Dispo-Com-InLtg | 2017-07-01 | 2018-06-30 | InEA_modVal |  |  |  |  | Standard | Remove expiry date per Commission Staff direction 2018ScrewInLampSavignsMethods-11Dec2017.pdf | 1 | 1 | 0 | Deemed Ex Ante Team |  | Remove expiry date per Commission Staff direction 2018ScrewInLampSavignsMethods-11Dec2017.pdf |  | Updated to indicate claim/filing status
1178 | C-In-LED-A19(EISA-Bin-100w-90LPW)-dWP17p2 | LED A Lamp replaces pre-existing standard lighting Wattage based on EISA bin and LPW | ExAnte2017 | Disposition | 2020-11-24 16:30 | Com-Iltg-dWatt-CFL | NonDEER | Scaled | DeltaWatts | 17.2 | 17.2 | None |  | 0 |  | 0 | Com | Any | Lighting | InGen-CFL | Ltg_Lamp | LED_lamp |  | ILtg-Com-LED-20000hr | LED A19 Basecase, 0% LED, 75% CFL, 25% Halogen | LED A19 Basecase, 0% LED, 75% CFL, 25% Halogen | LED Lamp: A19, EISA Bin 100, 90 LPW |  |  |  | Available |  |  |  | 2017ScrewInLampDisposition | ErRobNc |  |  |  | 2017Dispo-Com-InLtg | 2017-07-01 | 2018-06-30 | InEA_modVal |  |  |  |  | Standard | Remove expiry date per Commission Staff direction 2018ScrewInLampSavignsMethods-11Dec2017.pdf | 1 | 1 | 0 | Deemed Ex Ante Team |  | Remove expiry date per Commission Staff direction 2018ScrewInLampSavignsMethods-11Dec2017.pdf |  | Updated to indicate claim/filing status
1179 | C-In-LED-A19(EISA-Bin-100w-100LPW)-dWP19p1 | LED A Lamp replaces pre-existing standard lighting Wattage based on EISA bin and LPW | ExAnte2017 | Disposition | 2020-11-24 16:30 | Com-Iltg-dWatt-CFL | NonDEER | Scaled | DeltaWatts | 19.1 | 19.1 | None |  | 0 |  | 0 | Com | Any | Lighting | InGen-CFL | Ltg_Lamp | LED_lamp |  | ILtg-Com-LED-20000hr | LED A19 Basecase, 0% LED, 75% CFL, 25% Halogen | LED A19 Basecase, 0% LED, 75% CFL, 25% Halogen | LED Lamp: A19, EISA Bin 100, 100 LPW |  |  |  | Available |  |  |  | 2017ScrewInLampDisposition | ErRobNc |  |  |  | 2017Dispo-Com-InLtg | 2017-07-01 | 2018-06-30 | InEA_modVal |  |  |  |  | Standard | Remove expiry date per Commission Staff direction 2018ScrewInLampSavignsMethods-11Dec2017.pdf | 1 | 1 | 0 | Deemed Ex Ante Team |  | Remove expiry date per Commission Staff direction 2018ScrewInLampSavignsMethods-11Dec2017.pdf |  | Updated to indicate claim/filing status
1179 | Com-RefrigCharge-wtd | adjust refrigerant charge of small, packaged AC (commercial) from off-charge to factory specified level | DEER2014 | D11 v4.00 | 2020-11-24 16:30 | Com-RefrigCharge-wtd | DEER | CrossMeasWtd |  | 0 | 0 | None | Com-RefrigCharge | 0 |  | 0 | Com | Any | HVAC | SpaceCool | dxAC_equip | pkgSEER |  | HVAC-RefChg | Small Pkg AC w/ High and Typical Undercharge and Overcharge | NULL | Small Pkg AC, adjust refrigerant charge to factory specified level |  |  |  | Available |  | 0 | 0 |  | Retro |  | HVAC-RefChg |  | DEER1314 | 2013-01-01 | 2019-12-31 | DEER |  |  |  |  | Standard |  | 1 | 1 | 0 | Deemed Ex Ante Team |  |  |  | Updated to indicate claim/filing status
1180 | C-In-LED-A19(EISA-Bin-100w-110LPW)-dWP19p9 | LED A Lamp replaces pre-existing standard lighting Wattage based on EISA bin and LPW | ExAnte2017 | Disposition | 2020-11-24 16:30 | Com-Iltg-dWatt-CFL | NonDEER | Scaled | DeltaWatts | 19.9 | 19.9 | None |  | 0 |  | 0 | Com | Any | Lighting | InGen-CFL | Ltg_Lamp | LED_lamp |  | ILtg-Com-LED-20000hr | LED A19 Basecase, 0% LED, 75% CFL, 25% Halogen | LED A19 Basecase, 0% LED, 75% CFL, 25% Halogen | LED Lamp: A19, EISA Bin 100, 110 LPW |  |  |  | Available |  |  |  | 2017ScrewInLampDisposition | ErRobNc |  |  |  | 2017Dispo-Com-InLtg | 2017-07-01 | 2018-06-30 | InEA_modVal |  |  |  |  | Standard | Remove expiry date per Commission Staff direction 2018ScrewInLampSavignsMethods-11Dec2017.pdf | 1 | 1 | 0 | Deemed Ex Ante Team |  | Remove expiry date per Commission Staff direction 2018ScrewInLampSavignsMethods-11Dec2017.pdf |  | Updated to indicate claim/filing status
1181 | R-In-LED-A19(EISA-Bin-40w-68LPW)-dWP6p8 | LED A Lamp replaces pre-existing standard lighting Wattage based on EISA bin and LPW | ExAnte2017 | Disposition | 2020-11-24 16:30 | Res-Iltg-dWatt-CFL | NonDEER | Scaled | DeltaWatts | 6.8 | 6.8 | None |  | 0 |  | 0 | Res | Any | Lighting | InGen-CFL | Ltg_Lamp | LED_lamp |  | ILtg-Res-LED-20000hr | LED A19 Basecase, 20% LED, 55% CFL, 25% Halogen | LED A19 Basecase, 20% LED, 55% CFL, 25% Halogen | LED Lamp: A19, EISA Bin 40, 68 LPW |  |  |  | Available |  |  |  | 2017ScrewInLampDisposition | ErRobNc |  |  |  | 2017Dispo-Res-InLtg | 2017-07-01 | 2018-06-30 | InEA_modVal |  |  |  |  | Standard | Remove expiry date per Commission Staff direction 2018ScrewInLampSavignsMethods-11Dec2017.pdf | 1 | 1 | 0 | Deemed Ex Ante Team |  | Remove expiry date per Commission Staff direction 2018ScrewInLampSavignsMethods-11Dec2017.pdf |  | Updated to indicate claim/filing status
1182 | R-In-LED-A19(EISA-Bin-40w-80LPW)-dWP7p6 | LED A Lamp replaces pre-existing standard lighting Wattage based on EISA bin and LPW | ExAnte2017 | Disposition | 2020-11-24 16:30 | Res-Iltg-dWatt-CFL | NonDEER | Scaled | DeltaWatts | 7.6 | 7.6 | None |  | 0 |  | 0 | Res | Any | Lighting | InGen-CFL | Ltg_Lamp | LED_lamp |  | ILtg-Res-LED-20000hr | LED A19 Basecase, 20% LED, 55% CFL, 25% Halogen | LED A19 Basecase, 20% LED, 55% CFL, 25% Halogen | LED Lamp: A19, EISA Bin 40, 80 LPW |  |  |  | Available |  |  |  | 2017ScrewInLampDisposition | ErRobNc |  |  |  | 2017Dispo-Res-InLtg | 2017-07-01 | 2018-06-30 | InEA_modVal |  |  |  |  | Standard | Remove expiry date per Commission Staff direction 2018ScrewInLampSavignsMethods-11Dec2017.pdf | 1 | 1 | 0 | Deemed Ex Ante Team |  | Remove expiry date per Commission Staff direction 2018ScrewInLampSavignsMethods-11Dec2017.pdf |  | Updated to indicate claim/filing status
1183 | R-In-LED-A19(EISA-Bin-40w-90LPW)-dWP8p7 | LED A Lamp replaces pre-existing standard lighting Wattage based on EISA bin and LPW | ExAnte2017 | Disposition | 2020-11-24 16:30 | Res-Iltg-dWatt-CFL | NonDEER | Scaled | DeltaWatts | 8.7 | 8.7 | None |  | 0 |  | 0 | Res | Any | Lighting | InGen-CFL | Ltg_Lamp | LED_lamp |  | ILtg-Res-LED-20000hr | LED A19 Basecase, 0% LED, 75% CFL, 25% Halogen | LED A19 Basecase, 0% LED, 75% CFL, 25% Halogen | LED Lamp: A19, EISA Bin 40, 90 LPW |  |  |  | Available |  |  |  | 2017ScrewInLampDisposition | ErRobNc |  |  |  | 2017Dispo-Res-InLtg | 2017-07-01 | 2018-06-30 | InEA_modVal |  |  |  |  | Standard | Remove expiry date per Commission Staff direction 2018ScrewInLampSavignsMethods-11Dec2017.pdf | 1 | 1 | 0 | Deemed Ex Ante Team |  | Remove expiry date per Commission Staff direction 2018ScrewInLampSavignsMethods-11Dec2017.pdf |  | Updated to indicate claim/filing status
1184 | R-In-LED-A19(EISA-Bin-40w-100LPW)-dWP8p8 | LED A Lamp replaces pre-existing standard lighting Wattage based on EISA bin and LPW | ExAnte2017 | Disposition | 2020-11-24 16:30 | Res-Iltg-dWatt-CFL | NonDEER | Scaled | DeltaWatts | 8.8 | 8.8 | None |  | 0 |  | 0 | Res | Any | Lighting | InGen-CFL | Ltg_Lamp | LED_lamp |  | ILtg-Res-LED-20000hr | LED A19 Basecase, 0% LED, 75% CFL, 25% Halogen | LED A19 Basecase, 0% LED, 75% CFL, 25% Halogen | LED Lamp: A19, EISA Bin 40, 100 LPW |  |  |  | Available |  |  |  | 2017ScrewInLampDisposition | ErRobNc |  |  |  | 2017Dispo-Res-InLtg | 2017-07-01 | 2018-06-30 | InEA_modVal |  |  |  |  | Standard | Remove expiry date per Commission Staff direction 2018ScrewInLampSavignsMethods-11Dec2017.pdf | 1 | 1 | 0 | Deemed Ex Ante Team |  | Remove expiry date per Commission Staff direction 2018ScrewInLampSavignsMethods-11Dec2017.pdf |  | Updated to indicate claim/filing status
1185 | R-In-LED-A19(EISA-Bin-60w-110LPW)-dWP11p0 | LED A Lamp replaces pre-existing standard lighting Wattage based on EISA bin and LPW | ExAnte2017 | Disposition | 2020-11-24 16:30 | Res-Iltg-dWatt-CFL | NonDEER | Scaled | DeltaWatts | 11 | 11 | None |  | 0 |  | 0 | Res | Any | Lighting | InGen-CFL | Ltg_Lamp | LED_lamp |  | ILtg-Res-LED-20000hr | LED A19 Basecase, 0% LED, 75% CFL, 25% Halogen | LED A19 Basecase, 0% LED, 75% CFL, 25% Halogen | LED Lamp: A19, EISA Bin 60, 70 LPW |  |  |  | Available |  |  |  | 2017ScrewInLampDisposition | ErRobNc |  |  |  | 2017Dispo-Res-InLtg | 2017-07-01 | 2018-06-30 | InEA_modVal |  |  |  |  | Standard | Remove expiry date per Commission Staff direction 2018ScrewInLampSavignsMethods-11Dec2017.pdf | 1 | 1 | 0 | Deemed Ex Ante Team |  | Remove expiry date per Commission Staff direction 2018ScrewInLampSavignsMethods-11Dec2017.pdf |  | Updated to indicate claim/filing status
1186 | R-In-LED-A19(EISA-Bin-60w-80LPW)-dWP7p8 | LED A Lamp replaces pre-existing standard lighting Wattage based on EISA bin and LPW | ExAnte2017 | Disposition | 2020-11-24 16:30 | Res-Iltg-dWatt-CFL | NonDEER | Scaled | DeltaWatts | 7.8 | 7.8 | None |  | 0 |  | 0 | Res | Any | Lighting | InGen-CFL | Ltg_Lamp | LED_lamp |  | ILtg-Res-LED-20000hr | LED A19 Basecase, 20% LED, 55% CFL, 25% Halogen | LED A19 Basecase, 20% LED, 55% CFL, 25% Halogen | LED Lamp: A19, EISA Bin 60, 80 LPW |  |  |  | Available |  |  |  | 2017ScrewInLampDisposition | ErRobNc |  |  |  | 2017Dispo-Res-InLtg | 2017-07-01 | 2018-06-30 | InEA_modVal |  |  |  |  | Standard | Remove expiry date per Commission Staff direction 2018ScrewInLampSavignsMethods-11Dec2017.pdf | 1 | 1 | 0 | Deemed Ex Ante Team |  | Remove expiry date per Commission Staff direction 2018ScrewInLampSavignsMethods-11Dec2017.pdf |  | Updated to indicate claim/filing status
1187 | R-In-LED-A19(EISA-Bin-60w-90LPW)-dWP9p2 | LED A Lamp replaces pre-existing standard lighting Wattage based on EISA bin and LPW | ExAnte2017 | Disposition | 2020-11-24 16:30 | Res-Iltg-dWatt-CFL | NonDEER | Scaled | DeltaWatts | 9.2 | 9.2 | None |  | 0 |  | 0 | Res | Any | Lighting | InGen-CFL | Ltg_Lamp | LED_lamp |  | ILtg-Res-LED-20000hr | LED A19 Basecase, 0% LED, 75% CFL, 25% Halogen | LED A19 Basecase, 0% LED, 75% CFL, 25% Halogen | LED Lamp: A19, EISA Bin 60, 90 LPW |  |  |  | Available |  |  |  | 2017ScrewInLampDisposition | ErRobNc |  |  |  | 2017Dispo-Res-InLtg | 2017-07-01 | 2018-06-30 | InEA_modVal |  |  |  |  | Standard | Remove expiry date per Commission Staff direction 2018ScrewInLampSavignsMethods-11Dec2017.pdf | 1 | 1 | 0 | Deemed Ex Ante Team |  | Remove expiry date per Commission Staff direction 2018ScrewInLampSavignsMethods-11Dec2017.pdf |  | Updated to indicate claim/filing status
1188 | R-In-LED-A19(EISA-Bin-60w-100LPW)-dWP10p9 | LED A Lamp replaces pre-existing standard lighting Wattage based on EISA bin and LPW | ExAnte2017 | Disposition | 2020-11-24 16:30 | Res-Iltg-dWatt-CFL | NonDEER | Scaled | DeltaWatts | 10.9 | 10.9 | None |  | 0 |  | 0 | Res | Any | Lighting | InGen-CFL | Ltg_Lamp | LED_lamp |  | ILtg-Res-LED-20000hr | LED A19 Basecase, 0% LED, 75% CFL, 25% Halogen | LED A19 Basecase, 0% LED, 75% CFL, 25% Halogen | LED Lamp: A19, EISA Bin 60, 100 LPW |  |  |  | Available |  |  |  | 2017ScrewInLampDisposition | ErRobNc |  |  |  | 2017Dispo-Res-InLtg | 2017-07-01 | 2018-06-30 | InEA_modVal |  |  |  |  | Standard | Remove expiry date per Commission Staff direction 2018ScrewInLampSavignsMethods-11Dec2017.pdf | 1 | 1 | 0 | Deemed Ex Ante Team |  | Remove expiry date per Commission Staff direction 2018ScrewInLampSavignsMethods-11Dec2017.pdf |  | Updated to indicate claim/filing status
1189 | R-In-LED-A19(EISA-Bin-75w-120LPW)-dWP17p6 | LED A Lamp replaces pre-existing standard lighting Wattage based on EISA bin and LPW | ExAnte2017 | Disposition | 2020-11-24 16:30 | Res-Iltg-dWatt-CFL | NonDEER | Scaled | DeltaWatts | 17.6 | 17.6 | None |  | 0 |  | 0 | Res | Any | Lighting | InGen-CFL | Ltg_Lamp | LED_lamp |  | ILtg-Res-LED-20000hr | LED A19 Basecase, 0% LED, 75% CFL, 25% Halogen | LED A19 Basecase, 0% LED, 75% CFL, 25% Halogen | LED Lamp: A19, EISA Bin 75, 80 LPW |  |  |  | Available |  |  |  | 2017ScrewInLampDisposition | ErRobNc |  |  |  | 2017Dispo-Res-InLtg | 2017-07-01 | 2018-06-30 | InEA_modVal |  |  |  |  | Standard | Remove expiry date per Commission Staff direction 2018ScrewInLampSavignsMethods-11Dec2017.pdf | 1 | 1 | 0 | Deemed Ex Ante Team |  | Remove expiry date per Commission Staff direction 2018ScrewInLampSavignsMethods-11Dec2017.pdf |  | Updated to indicate claim/filing status
1190 | R-In-LED-A19(EISA-Bin-75w-90LPW)-dWP12p6 | LED A Lamp replaces pre-existing standard lighting Wattage based on EISA bin and LPW | ExAnte2017 | Disposition | 2020-11-24 16:30 | Res-Iltg-dWatt-CFL | NonDEER | Scaled | DeltaWatts | 12.6 | 12.6 | None |  | 0 |  | 0 | Res | Any | Lighting | InGen-CFL | Ltg_Lamp | LED_lamp |  | ILtg-Res-LED-20000hr | LED A19 Basecase, 0% LED, 75% CFL, 25% Halogen | LED A19 Basecase, 0% LED, 75% CFL, 25% Halogen | LED Lamp: A19, EISA Bin 75, 90 LPW |  |  |  | Available |  |  |  | 2017ScrewInLampDisposition | ErRobNc |  |  |  | 2017Dispo-Res-InLtg | 2017-07-01 | 2018-06-30 | InEA_modVal |  |  |  |  | Standard | Remove expiry date per Commission Staff direction 2018ScrewInLampSavignsMethods-11Dec2017.pdf | 1 | 1 | 0 | Deemed Ex Ante Team |  | Remove expiry date per Commission Staff direction 2018ScrewInLampSavignsMethods-11Dec2017.pdf |  | Updated to indicate claim/filing status
1191 | R-In-LED-A19(EISA-Bin-75w-100LPW)-dWP13p5 | LED A Lamp replaces pre-existing standard lighting Wattage based on EISA bin and LPW | ExAnte2017 | Disposition | 2020-11-24 16:30 | Res-Iltg-dWatt-CFL | NonDEER | Scaled | DeltaWatts | 13.5 | 13.5 | None |  | 0 |  | 0 | Res | Any | Lighting | InGen-CFL | Ltg_Lamp | LED_lamp |  | ILtg-Res-LED-20000hr | LED A19 Basecase, 0% LED, 75% CFL, 25% Halogen | LED A19 Basecase, 0% LED, 75% CFL, 25% Halogen | LED Lamp: A19, EISA Bin 75, 100 LPW |  |  |  | Available |  |  |  | 2017ScrewInLampDisposition | ErRobNc |  |  |  | 2017Dispo-Res-InLtg | 2017-07-01 | 2018-06-30 | InEA_modVal |  |  |  |  | Standard | Remove expiry date per Commission Staff direction 2018ScrewInLampSavignsMethods-11Dec2017.pdf | 1 | 1 | 0 | Deemed Ex Ante Team |  | Remove expiry date per Commission Staff direction 2018ScrewInLampSavignsMethods-11Dec2017.pdf |  | Updated to indicate claim/filing status
1192 | R-In-LED-A19(EISA-Bin-75w-110LPW)-dWP15p4 | LED A Lamp replaces pre-existing standard lighting Wattage based on EISA bin and LPW | ExAnte2017 | Disposition | 2020-11-24 16:30 | Res-Iltg-dWatt-CFL | NonDEER | Scaled | DeltaWatts | 15.4 | 15.4 | None |  | 0 |  | 0 | Res | Any | Lighting | InGen-CFL | Ltg_Lamp | LED_lamp |  | ILtg-Res-LED-20000hr | LED A19 Basecase, 0% LED, 75% CFL, 25% Halogen | LED A19 Basecase, 0% LED, 75% CFL, 25% Halogen | LED Lamp: A19, EISA Bin 75, 110 LPW |  |  |  | Available |  |  |  | 2017ScrewInLampDisposition | ErRobNc |  |  |  | 2017Dispo-Res-InLtg | 2017-07-01 | 2018-06-30 | InEA_modVal |  |  |  |  | Standard | Remove expiry date per Commission Staff direction 2018ScrewInLampSavignsMethods-11Dec2017.pdf | 1 | 1 | 0 | Deemed Ex Ante Team |  | Remove expiry date per Commission Staff direction 2018ScrewInLampSavignsMethods-11Dec2017.pdf |  | Updated to indicate claim/filing status
1193 | R-In-LED-A19(EISA-Bin-100w-90LPW)-dWP17p2 | LED A Lamp replaces pre-existing standard lighting Wattage based on EISA bin and LPW | ExAnte2017 | Disposition | 2020-11-24 16:30 | Res-Iltg-dWatt-CFL | NonDEER | Scaled | DeltaWatts | 17.2 | 17.2 | None |  | 0 |  | 0 | Res | Any | Lighting | InGen-CFL | Ltg_Lamp | LED_lamp |  | ILtg-Res-LED-20000hr | LED A19 Basecase, 0% LED, 75% CFL, 25% Halogen | LED A19 Basecase, 0% LED, 75% CFL, 25% Halogen | LED Lamp: A19, EISA Bin 100, 90 LPW |  |  |  | Available |  |  |  | 2017ScrewInLampDisposition | ErRobNc |  |  |  | 2017Dispo-Res-InLtg | 2017-07-01 | 2018-06-30 | InEA_modVal |  |  |  |  | Standard | Remove expiry date per Commission Staff direction 2018ScrewInLampSavignsMethods-11Dec2017.pdf | 1 | 1 | 0 | Deemed Ex Ante Team |  | Remove expiry date per Commission Staff direction 2018ScrewInLampSavignsMethods-11Dec2017.pdf |  | Updated to indicate claim/filing status
1194 | R-In-LED-A19(EISA-Bin-100w-100LPW)-dWP19p1 | LED A Lamp replaces pre-existing standard lighting Wattage based on EISA bin and LPW | ExAnte2017 | Disposition | 2020-11-24 16:30 | Res-Iltg-dWatt-CFL | NonDEER | Scaled | DeltaWatts | 19.1 | 19.1 | None |  | 0 |  | 0 | Res | Any | Lighting | InGen-CFL | Ltg_Lamp | LED_lamp |  | ILtg-Res-LED-20000hr | LED A19 Basecase, 0% LED, 75% CFL, 25% Halogen | LED A19 Basecase, 0% LED, 75% CFL, 25% Halogen | LED Lamp: A19, EISA Bin 100, 100 LPW |  |  |  | Available |  |  |  | 2017ScrewInLampDisposition | ErRobNc |  |  |  | 2017Dispo-Res-InLtg | 2017-07-01 | 2018-06-30 | InEA_modVal |  |  |  |  | Standard | Remove expiry date per Commission Staff direction 2018ScrewInLampSavignsMethods-11Dec2017.pdf | 1 | 1 | 0 | Deemed Ex Ante Team |  | Remove expiry date per Commission Staff direction 2018ScrewInLampSavignsMethods-11Dec2017.pdf |  | Updated to indicate claim/filing status
1195 | R-In-LED-A19(EISA-Bin-100w-110LPW)-dWP19p9 | LED A Lamp replaces pre-existing standard lighting Wattage based on EISA bin and LPW | ExAnte2017 | Disposition | 2020-11-24 16:30 | Res-Iltg-dWatt-CFL | NonDEER | Scaled | DeltaWatts | 19.9 | 19.9 | None |  | 0 |  | 0 | Res | Any | Lighting | InGen-CFL | Ltg_Lamp | LED_lamp |  | ILtg-Res-LED-20000hr | LED A19 Basecase, 0% LED, 75% CFL, 25% Halogen | LED A19 Basecase, 0% LED, 75% CFL, 25% Halogen | LED Lamp: A19, EISA Bin 100, 110 LPW |  |  |  | Available |  |  |  | 2017ScrewInLampDisposition | ErRobNc |  |  |  | 2017Dispo-Res-InLtg | 2017-07-01 | 2018-06-30 | InEA_modVal |  |  |  |  | Standard | Remove expiry date per Commission Staff direction 2018ScrewInLampSavignsMethods-11Dec2017.pdf | 1 | 1 | 0 | Deemed Ex Ante Team |  | Remove expiry date per Commission Staff direction 2018ScrewInLampSavignsMethods-11Dec2017.pdf |  | Updated to indicate claim/filing status
1196 | R-InCmn-LED-A19(EISA-Bin-40w-68LPW)-dWP6p8 | LED A Lamp replaces pre-existing standard lighting Wattage based on EISA bin and LPW | ExAnte2017 | Disposition | 2020-11-24 16:30 | Res-Iltg-Cmn-dWatt-CFL | NonDEER | Scaled | DeltaWatts | 6.8 | 6.8 | None |  | 0 |  | 0 | Res | Any | Lighting | InCommon | Ltg_Lamp | LED_lamp |  | ILtg-Res-LED-20000hr-Cmn | LED A19 Basecase, 20% LED, 55% CFL, 25% Halogen | LED A19 Basecase, 20% LED, 55% CFL, 25% Halogen | LED Lamp: A19, EISA Bin 40, 68 LPW |  |  |  | Available |  |  |  | 2017ScrewInLampDisposition | ErRobNc |  |  |  | 2017Dispo-Res-InLtg-Cmn | 2017-07-01 | 2018-06-30 | InEA_modVal |  |  |  |  | Standard | Remove expiry date per Commission Staff direction 2018ScrewInLampSavignsMethods-11Dec2017.pdf | 1 | 1 | 0 | Deemed Ex Ante Team |  | Remove expiry date per Commission Staff direction 2018ScrewInLampSavignsMethods-11Dec2017.pdf |  | Updated to indicate claim/filing status
1197 | R-InCmn-LED-A19(EISA-Bin-40w-80LPW)-dWP7p6 | LED A Lamp replaces pre-existing standard lighting Wattage based on EISA bin and LPW | ExAnte2017 | Disposition | 2020-11-24 16:30 | Res-Iltg-Cmn-dWatt-CFL | NonDEER | Scaled | DeltaWatts | 7.6 | 7.6 | None |  | 0 |  | 0 | Res | Any | Lighting | InCommon | Ltg_Lamp | LED_lamp |  | ILtg-Res-LED-20000hr-Cmn | LED A19 Basecase, 20% LED, 55% CFL, 25% Halogen | LED A19 Basecase, 20% LED, 55% CFL, 25% Halogen | LED Lamp: A19, EISA Bin 40, 80 LPW |  |  |  | Available |  |  |  | 2017ScrewInLampDisposition | ErRobNc |  |  |  | 2017Dispo-Res-InLtg-Cmn | 2017-07-01 | 2018-06-30 | InEA_modVal |  |  |  |  | Standard | Remove expiry date per Commission Staff direction 2018ScrewInLampSavignsMethods-11Dec2017.pdf | 1 | 1 | 0 | Deemed Ex Ante Team |  | Remove expiry date per Commission Staff direction 2018ScrewInLampSavignsMethods-11Dec2017.pdf |  | Updated to indicate claim/filing status
1198 | R-InCmn-LED-A19(EISA-Bin-40w-90LPW)-dWP8p7 | LED A Lamp replaces pre-existing standard lighting Wattage based on EISA bin and LPW | ExAnte2017 | Disposition | 2020-11-24 16:30 | Res-Iltg-Cmn-dWatt-CFL | NonDEER | Scaled | DeltaWatts | 8.7 | 8.7 | None |  | 0 |  | 0 | Res | Any | Lighting | InCommon | Ltg_Lamp | LED_lamp |  | ILtg-Res-LED-20000hr-Cmn | LED A19 Basecase, 0% LED, 75% CFL, 25% Halogen | LED A19 Basecase, 0% LED, 75% CFL, 25% Halogen | LED Lamp: A19, EISA Bin 40, 90 LPW |  |  |  | Available |  |  |  | 2017ScrewInLampDisposition | ErRobNc |  |  |  | 2017Dispo-Res-InLtg-Cmn | 2017-07-01 | 2018-06-30 | InEA_modVal |  |  |  |  | Standard | Remove expiry date per Commission Staff direction 2018ScrewInLampSavignsMethods-11Dec2017.pdf | 1 | 1 | 0 | Deemed Ex Ante Team |  | Remove expiry date per Commission Staff direction 2018ScrewInLampSavignsMethods-11Dec2017.pdf |  | Updated to indicate claim/filing status
1199 | R-InCmn-LED-A19(EISA-Bin-40w-100LPW)-dWP8p8 | LED A Lamp replaces pre-existing standard lighting Wattage based on EISA bin and LPW | ExAnte2017 | Disposition | 2020-11-24 16:30 | Res-Iltg-Cmn-dWatt-CFL | NonDEER | Scaled | DeltaWatts | 8.8 | 8.8 | None |  | 0 |  | 0 | Res | Any | Lighting | InCommon | Ltg_Lamp | LED_lamp |  | ILtg-Res-LED-20000hr-Cmn | LED A19 Basecase, 0% LED, 75% CFL, 25% Halogen | LED A19 Basecase, 0% LED, 75% CFL, 25% Halogen | LED Lamp: A19, EISA Bin 40, 100 LPW |  |  |  | Available |  |  |  | 2017ScrewInLampDisposition | ErRobNc |  |  |  | 2017Dispo-Res-InLtg-Cmn | 2017-07-01 | 2018-06-30 | InEA_modVal |  |  |  |  | Standard | Remove expiry date per Commission Staff direction 2018ScrewInLampSavignsMethods-11Dec2017.pdf | 1 | 1 | 0 | Deemed Ex Ante Team |  | Remove expiry date per Commission Staff direction 2018ScrewInLampSavignsMethods-11Dec2017.pdf |  | Updated to indicate claim/filing status
1200 | R-InCmn-LED-A19(EISA-Bin-60w-110LPW)-dWP11p0 | LED A Lamp replaces pre-existing standard lighting Wattage based on EISA bin and LPW | ExAnte2017 | Disposition | 2020-11-24 16:30 | Res-Iltg-Cmn-dWatt-CFL | NonDEER | Scaled | DeltaWatts | 11 | 11 | None |  | 0 |  | 0 | Res | Any | Lighting | InCommon | Ltg_Lamp | LED_lamp |  | ILtg-Res-LED-20000hr-Cmn | LED A19 Basecase, 0% LED, 75% CFL, 25% Halogen | LED A19 Basecase, 0% LED, 75% CFL, 25% Halogen | LED Lamp: A19, EISA Bin 60, 70 LPW |  |  |  | Available |  |  |  | 2017ScrewInLampDisposition | ErRobNc |  |  |  | 2017Dispo-Res-InLtg-Cmn | 2017-07-01 | 2018-06-30 | InEA_modVal |  |  |  |  | Standard | Remove expiry date per Commission Staff direction 2018ScrewInLampSavignsMethods-11Dec2017.pdf | 1 | 1 | 0 | Deemed Ex Ante Team |  | Remove expiry date per Commission Staff direction 2018ScrewInLampSavignsMethods-11Dec2017.pdf |  | Updated to indicate claim/filing status
1201 | R-InCmn-LED-A19(EISA-Bin-60w-80LPW)-dWP7p8 | LED A Lamp replaces pre-existing standard lighting Wattage based on EISA bin and LPW | ExAnte2017 | Disposition | 2020-11-24 16:30 | Res-Iltg-Cmn-dWatt-CFL | NonDEER | Scaled | DeltaWatts | 7.8 | 7.8 | None |  | 0 |  | 0 | Res | Any | Lighting | InCommon | Ltg_Lamp | LED_lamp |  | ILtg-Res-LED-20000hr-Cmn | LED A19 Basecase, 20% LED, 55% CFL, 25% Halogen | LED A19 Basecase, 20% LED, 55% CFL, 25% Halogen | LED Lamp: A19, EISA Bin 60, 80 LPW |  |  |  | Available |  |  |  | 2017ScrewInLampDisposition | ErRobNc |  |  |  | 2017Dispo-Res-InLtg-Cmn | 2017-07-01 | 2018-06-30 | InEA_modVal |  |  |  |  | Standard | Remove expiry date per Commission Staff direction 2018ScrewInLampSavignsMethods-11Dec2017.pdf | 1 | 1 | 0 | Deemed Ex Ante Team |  | Remove expiry date per Commission Staff direction 2018ScrewInLampSavignsMethods-11Dec2017.pdf |  | Updated to indicate claim/filing status
1202 | R-InCmn-LED-A19(EISA-Bin-60w-90LPW)-dWP9p2 | LED A Lamp replaces pre-existing standard lighting Wattage based on EISA bin and LPW | ExAnte2017 | Disposition | 2020-11-24 16:30 | Res-Iltg-Cmn-dWatt-CFL | NonDEER | Scaled | DeltaWatts | 9.2 | 9.2 | None |  | 0 |  | 0 | Res | Any | Lighting | InCommon | Ltg_Lamp | LED_lamp |  | ILtg-Res-LED-20000hr-Cmn | LED A19 Basecase, 0% LED, 75% CFL, 25% Halogen | LED A19 Basecase, 0% LED, 75% CFL, 25% Halogen | LED Lamp: A19, EISA Bin 60, 90 LPW |  |  |  | Available |  |  |  | 2017ScrewInLampDisposition | ErRobNc |  |  |  | 2017Dispo-Res-InLtg-Cmn | 2017-07-01 | 2018-06-30 | InEA_modVal |  |  |  |  | Standard | Remove expiry date per Commission Staff direction 2018ScrewInLampSavignsMethods-11Dec2017.pdf | 1 | 1 | 0 | Deemed Ex Ante Team |  | Remove expiry date per Commission Staff direction 2018ScrewInLampSavignsMethods-11Dec2017.pdf |  | Updated to indicate claim/filing status
1203 | R-InCmn-LED-A19(EISA-Bin-60w-100LPW)-dWP10p9 | LED A Lamp replaces pre-existing standard lighting Wattage based on EISA bin and LPW | ExAnte2017 | Disposition | 2020-11-24 16:30 | Res-Iltg-Cmn-dWatt-CFL | NonDEER | Scaled | DeltaWatts | 10.9 | 10.9 | None |  | 0 |  | 0 | Res | Any | Lighting | InCommon | Ltg_Lamp | LED_lamp |  | ILtg-Res-LED-20000hr-Cmn | LED A19 Basecase, 0% LED, 75% CFL, 25% Halogen | LED A19 Basecase, 0% LED, 75% CFL, 25% Halogen | LED Lamp: A19, EISA Bin 60, 100 LPW |  |  |  | Available |  |  |  | 2017ScrewInLampDisposition | ErRobNc |  |  |  | 2017Dispo-Res-InLtg-Cmn | 2017-07-01 | 2018-06-30 | InEA_modVal |  |  |  |  | Standard | Remove expiry date per Commission Staff direction 2018ScrewInLampSavignsMethods-11Dec2017.pdf | 1 | 1 | 0 | Deemed Ex Ante Team |  | Remove expiry date per Commission Staff direction 2018ScrewInLampSavignsMethods-11Dec2017.pdf |  | Updated to indicate claim/filing status
1204 | R-InCmn-LED-A19(EISA-Bin-75w-120LPW)-dWP17p6 | LED A Lamp replaces pre-existing standard lighting Wattage based on EISA bin and LPW | ExAnte2017 | Disposition | 2020-11-24 16:30 | Res-Iltg-Cmn-dWatt-CFL | NonDEER | Scaled | DeltaWatts | 17.6 | 17.6 | None |  | 0 |  | 0 | Res | Any | Lighting | InCommon | Ltg_Lamp | LED_lamp |  | ILtg-Res-LED-20000hr-Cmn | LED A19 Basecase, 0% LED, 75% CFL, 25% Halogen | LED A19 Basecase, 0% LED, 75% CFL, 25% Halogen | LED Lamp: A19, EISA Bin 75, 80 LPW |  |  |  | Available |  |  |  | 2017ScrewInLampDisposition | ErRobNc |  |  |  | 2017Dispo-Res-InLtg-Cmn | 2017-07-01 | 2018-06-30 | InEA_modVal |  |  |  |  | Standard | Remove expiry date per Commission Staff direction 2018ScrewInLampSavignsMethods-11Dec2017.pdf | 1 | 1 | 0 | Deemed Ex Ante Team |  | Remove expiry date per Commission Staff direction 2018ScrewInLampSavignsMethods-11Dec2017.pdf |  | Updated to indicate claim/filing status
1205 | R-InCmn-LED-A19(EISA-Bin-75w-90LPW)-dWP12p6 | LED A Lamp replaces pre-existing standard lighting Wattage based on EISA bin and LPW | ExAnte2017 | Disposition | 2020-11-24 16:30 | Res-Iltg-Cmn-dWatt-CFL | NonDEER | Scaled | DeltaWatts | 12.6 | 12.6 | None |  | 0 |  | 0 | Res | Any | Lighting | InCommon | Ltg_Lamp | LED_lamp |  | ILtg-Res-LED-20000hr-Cmn | LED A19 Basecase, 0% LED, 75% CFL, 25% Halogen | LED A19 Basecase, 0% LED, 75% CFL, 25% Halogen | LED Lamp: A19, EISA Bin 75, 90 LPW |  |  |  | Available |  |  |  | 2017ScrewInLampDisposition | ErRobNc |  |  |  | 2017Dispo-Res-InLtg-Cmn | 2017-07-01 | 2018-06-30 | InEA_modVal |  |  |  |  | Standard | Remove expiry date per Commission Staff direction 2018ScrewInLampSavignsMethods-11Dec2017.pdf | 1 | 1 | 0 | Deemed Ex Ante Team |  | Remove expiry date per Commission Staff direction 2018ScrewInLampSavignsMethods-11Dec2017.pdf |  | Updated to indicate claim/filing status
1206 | R-InCmn-LED-A19(EISA-Bin-75w-100LPW)-dWP13p5 | LED A Lamp replaces pre-existing standard lighting Wattage based on EISA bin and LPW | ExAnte2017 | Disposition | 2020-11-24 16:30 | Res-Iltg-Cmn-dWatt-CFL | NonDEER | Scaled | DeltaWatts | 13.5 | 13.5 | None |  | 0 |  | 0 | Res | Any | Lighting | InCommon | Ltg_Lamp | LED_lamp |  | ILtg-Res-LED-20000hr-Cmn | LED A19 Basecase, 0% LED, 75% CFL, 25% Halogen | LED A19 Basecase, 0% LED, 75% CFL, 25% Halogen | LED Lamp: A19, EISA Bin 75, 100 LPW |  |  |  | Available |  |  |  | 2017ScrewInLampDisposition | ErRobNc |  |  |  | 2017Dispo-Res-InLtg-Cmn | 2017-07-01 | 2018-06-30 | InEA_modVal |  |  |  |  | Standard | Remove expiry date per Commission Staff direction 2018ScrewInLampSavignsMethods-11Dec2017.pdf | 1 | 1 | 0 | Deemed Ex Ante Team |  | Remove expiry date per Commission Staff direction 2018ScrewInLampSavignsMethods-11Dec2017.pdf |  | Updated to indicate claim/filing status
1207 | R-InCmn-LED-A19(EISA-Bin-75w-110LPW)-dWP15p4 | LED A Lamp replaces pre-existing standard lighting Wattage based on EISA bin and LPW | ExAnte2017 | Disposition | 2020-11-24 16:30 | Res-Iltg-Cmn-dWatt-CFL | NonDEER | Scaled | DeltaWatts | 15.4 | 15.4 | None |  | 0 |  | 0 | Res | Any | Lighting | InCommon | Ltg_Lamp | LED_lamp |  | ILtg-Res-LED-20000hr-Cmn | LED A19 Basecase, 0% LED, 75% CFL, 25% Halogen | LED A19 Basecase, 0% LED, 75% CFL, 25% Halogen | LED Lamp: A19, EISA Bin 75, 110 LPW |  |  |  | Available |  |  |  | 2017ScrewInLampDisposition | ErRobNc |  |  |  | 2017Dispo-Res-InLtg-Cmn | 2017-07-01 | 2018-06-30 | InEA_modVal |  |  |  |  | Standard | Remove expiry date per Commission Staff direction 2018ScrewInLampSavignsMethods-11Dec2017.pdf | 1 | 1 | 0 | Deemed Ex Ante Team |  | Remove expiry date per Commission Staff direction 2018ScrewInLampSavignsMethods-11Dec2017.pdf |  | Updated to indicate claim/filing status
1208 | R-InCmn-LED-A19(EISA-Bin-100w-90LPW)-dWP17p2 | LED A Lamp replaces pre-existing standard lighting Wattage based on EISA bin and LPW | ExAnte2017 | Disposition | 2020-11-24 16:30 | Res-Iltg-Cmn-dWatt-CFL | NonDEER | Scaled | DeltaWatts | 17.2 | 17.2 | None |  | 0 |  | 0 | Res | Any | Lighting | InCommon | Ltg_Lamp | LED_lamp |  | ILtg-Res-LED-20000hr-Cmn | LED A19 Basecase, 0% LED, 75% CFL, 25% Halogen | LED A19 Basecase, 0% LED, 75% CFL, 25% Halogen | LED Lamp: A19, EISA Bin 100, 90 LPW |  |  |  | Available |  |  |  | 2017ScrewInLampDisposition | ErRobNc |  |  |  | 2017Dispo-Res-InLtg-Cmn | 2017-07-01 | 2018-06-30 | InEA_modVal |  |  |  |  | Standard | Remove expiry date per Commission Staff direction 2018ScrewInLampSavignsMethods-11Dec2017.pdf | 1 | 1 | 0 | Deemed Ex Ante Team |  | Remove expiry date per Commission Staff direction 2018ScrewInLampSavignsMethods-11Dec2017.pdf |  | Updated to indicate claim/filing status
1209 | R-InCmn-LED-A19(EISA-Bin-100w-100LPW)-dWP19p1 | LED A Lamp replaces pre-existing standard lighting Wattage based on EISA bin and LPW | ExAnte2017 | Disposition | 2020-11-24 16:30 | Res-Iltg-Cmn-dWatt-CFL | NonDEER | Scaled | DeltaWatts | 19.1 | 19.1 | None |  | 0 |  | 0 | Res | Any | Lighting | InCommon | Ltg_Lamp | LED_lamp |  | ILtg-Res-LED-20000hr-Cmn | LED A19 Basecase, 0% LED, 75% CFL, 25% Halogen | LED A19 Basecase, 0% LED, 75% CFL, 25% Halogen | LED Lamp: A19, EISA Bin 100, 100 LPW |  |  |  | Available |  |  |  | 2017ScrewInLampDisposition | ErRobNc |  |  |  | 2017Dispo-Res-InLtg-Cmn | 2017-07-01 | 2018-06-30 | InEA_modVal |  |  |  |  | Standard | Remove expiry date per Commission Staff direction 2018ScrewInLampSavignsMethods-11Dec2017.pdf | 1 | 1 | 0 | Deemed Ex Ante Team |  | Remove expiry date per Commission Staff direction 2018ScrewInLampSavignsMethods-11Dec2017.pdf |  | Updated to indicate claim/filing status
1210 | R-InCmn-LED-A19(EISA-Bin-100w-110LPW)-dWP19p9 | LED A Lamp replaces pre-existing standard lighting Wattage based on EISA bin and LPW | ExAnte2017 | Disposition | 2020-11-24 16:30 | Res-Iltg-Cmn-dWatt-CFL | NonDEER | Scaled | DeltaWatts | 19.9 | 19.9 | None |  | 0 |  | 0 | Res | Any | Lighting | InCommon | Ltg_Lamp | LED_lamp |  | ILtg-Res-LED-20000hr-Cmn | LED A19 Basecase, 0% LED, 75% CFL, 25% Halogen | LED A19 Basecase, 0% LED, 75% CFL, 25% Halogen | LED Lamp: A19, EISA Bin 100, 110 LPW |  |  |  | Available |  |  |  | 2017ScrewInLampDisposition | ErRobNc |  |  |  | 2017Dispo-Res-InLtg-Cmn | 2017-07-01 | 2018-06-30 | InEA_modVal |  |  |  |  | Standard | Remove expiry date per Commission Staff direction 2018ScrewInLampSavignsMethods-11Dec2017.pdf | 1 | 1 | 0 | Deemed Ex Ante Team |  | Remove expiry date per Commission Staff direction 2018ScrewInLampSavignsMethods-11Dec2017.pdf |  | Updated to indicate claim/filing status
1211 | C-Out-LED-A19(EISA-Bin-40w-68LPW)-dWP6p8 | LED A Lamp replaces pre-existing standard lighting Wattage based on EISA bin and LPW | ExAnte2017 | Disposition | 2020-11-24 16:30 | Com-Oltg-dWatt | NonDEER | Scaled | DeltaWatts | 6.8 | 6.8 | None |  | 0 |  | 0 | Com | Any | Lighting | OutGen | Ltg_Lamp | LED_lamp |  | OLtg-Com-LED-20000hr | LED A19 Basecase, 20% LED, 55% CFL, 25% Halogen | LED A19 Basecase, 20% LED, 55% CFL, 25% Halogen | LED Lamp: A19, EISA Bin 40, 68 LPW |  |  |  | Available |  |  |  | 2017ScrewInLampDisposition | ErRobNc |  |  |  | 2017Dispo-Com-OutLtg | 2017-07-01 | 2018-06-30 | InEA_modVal |  |  |  |  | Standard | Remove expiry date per Commission Staff direction 2018ScrewInLampSavignsMethods-11Dec2017.pdf | 1 | 1 | 0 | Deemed Ex Ante Team |  | Remove expiry date per Commission Staff direction 2018ScrewInLampSavignsMethods-11Dec2017.pdf |  | Updated to indicate claim/filing status
1212 | C-Out-LED-A19(EISA-Bin-40w-80LPW)-dWP7p6 | LED A Lamp replaces pre-existing standard lighting Wattage based on EISA bin and LPW | ExAnte2017 | Disposition | 2020-11-24 16:30 | Com-Oltg-dWatt | NonDEER | Scaled | DeltaWatts | 7.6 | 7.6 | None |  | 0 |  | 0 | Com | Any | Lighting | OutGen | Ltg_Lamp | LED_lamp |  | OLtg-Com-LED-20000hr | LED A19 Basecase, 20% LED, 55% CFL, 25% Halogen | LED A19 Basecase, 20% LED, 55% CFL, 25% Halogen | LED Lamp: A19, EISA Bin 40, 80 LPW |  |  |  | Available |  |  |  | 2017ScrewInLampDisposition | ErRobNc |  |  |  | 2017Dispo-Com-OutLtg | 2017-07-01 | 2018-06-30 | InEA_modVal |  |  |  |  | Standard | Remove expiry date per Commission Staff direction 2018ScrewInLampSavignsMethods-11Dec2017.pdf | 1 | 1 | 0 | Deemed Ex Ante Team |  | Remove expiry date per Commission Staff direction 2018ScrewInLampSavignsMethods-11Dec2017.pdf |  | Updated to indicate claim/filing status
1213 | C-Out-LED-A19(EISA-Bin-40w-90LPW)-dWP8p7 | LED A Lamp replaces pre-existing standard lighting Wattage based on EISA bin and LPW | ExAnte2017 | Disposition | 2020-11-24 16:30 | Com-Oltg-dWatt | NonDEER | Scaled | DeltaWatts | 8.7 | 8.7 | None |  | 0 |  | 0 | Com | Any | Lighting | OutGen | Ltg_Lamp | LED_lamp |  | OLtg-Com-LED-20000hr | LED A19 Basecase, 0% LED, 75% CFL, 25% Halogen | LED A19 Basecase, 0% LED, 75% CFL, 25% Halogen | LED Lamp: A19, EISA Bin 40, 90 LPW |  |  |  | Available |  |  |  | 2017ScrewInLampDisposition | ErRobNc |  |  |  | 2017Dispo-Com-OutLtg | 2017-07-01 | 2018-06-30 | InEA_modVal |  |  |  |  | Standard | Remove expiry date per Commission Staff direction 2018ScrewInLampSavignsMethods-11Dec2017.pdf | 1 | 1 | 0 | Deemed Ex Ante Team |  | Remove expiry date per Commission Staff direction 2018ScrewInLampSavignsMethods-11Dec2017.pdf |  | Updated to indicate claim/filing status
1214 | C-Out-LED-A19(EISA-Bin-40w-100LPW)-dWP8p8 | LED A Lamp replaces pre-existing standard lighting Wattage based on EISA bin and LPW | ExAnte2017 | Disposition | 2020-11-24 16:30 | Com-Oltg-dWatt | NonDEER | Scaled | DeltaWatts | 8.8 | 8.8 | None |  | 0 |  | 0 | Com | Any | Lighting | OutGen | Ltg_Lamp | LED_lamp |  | OLtg-Com-LED-20000hr | LED A19 Basecase, 0% LED, 75% CFL, 25% Halogen | LED A19 Basecase, 0% LED, 75% CFL, 25% Halogen | LED Lamp: A19, EISA Bin 40, 100 LPW |  |  |  | Available |  |  |  | 2017ScrewInLampDisposition | ErRobNc |  |  |  | 2017Dispo-Com-OutLtg | 2017-07-01 | 2018-06-30 | InEA_modVal |  |  |  |  | Standard | Remove expiry date per Commission Staff direction 2018ScrewInLampSavignsMethods-11Dec2017.pdf | 1 | 1 | 0 | Deemed Ex Ante Team |  | Remove expiry date per Commission Staff direction 2018ScrewInLampSavignsMethods-11Dec2017.pdf |  | Updated to indicate claim/filing status
1215 | C-Out-LED-A19(EISA-Bin-60w-110LPW)-dWP11p0 | LED A Lamp replaces pre-existing standard lighting Wattage based on EISA bin and LPW | ExAnte2017 | Disposition | 2020-11-24 16:30 | Com-Oltg-dWatt | NonDEER | Scaled | DeltaWatts | 11 | 11 | None |  | 0 |  | 0 | Com | Any | Lighting | OutGen | Ltg_Lamp | LED_lamp |  | OLtg-Com-LED-20000hr | LED A19 Basecase, 0% LED, 75% CFL, 25% Halogen | LED A19 Basecase, 0% LED, 75% CFL, 25% Halogen | LED Lamp: A19, EISA Bin 60, 70 LPW |  |  |  | Available |  |  |  | 2017ScrewInLampDisposition | ErRobNc |  |  |  | 2017Dispo-Com-OutLtg | 2017-07-01 | 2018-06-30 | InEA_modVal |  |  |  |  | Standard | Remove expiry date per Commission Staff direction 2018ScrewInLampSavignsMethods-11Dec2017.pdf | 1 | 1 | 0 | Deemed Ex Ante Team |  | Remove expiry date per Commission Staff direction 2018ScrewInLampSavignsMethods-11Dec2017.pdf |  | Updated to indicate claim/filing status
1216 | C-Out-LED-A19(EISA-Bin-60w-80LPW)-dWP7p8 | LED A Lamp replaces pre-existing standard lighting Wattage based on EISA bin and LPW | ExAnte2017 | Disposition | 2020-11-24 16:30 | Com-Oltg-dWatt | NonDEER | Scaled | DeltaWatts | 7.8 | 7.8 | None |  | 0 |  | 0 | Com | Any | Lighting | OutGen | Ltg_Lamp | LED_lamp |  | OLtg-Com-LED-20000hr | LED A19 Basecase, 20% LED, 55% CFL, 25% Halogen | LED A19 Basecase, 20% LED, 55% CFL, 25% Halogen | LED Lamp: A19, EISA Bin 60, 80 LPW |  |  |  | Available |  |  |  | 2017ScrewInLampDisposition | ErRobNc |  |  |  | 2017Dispo-Com-OutLtg | 2017-07-01 | 2018-06-30 | InEA_modVal |  |  |  |  | Standard | Remove expiry date per Commission Staff direction 2018ScrewInLampSavignsMethods-11Dec2017.pdf | 1 | 1 | 0 | Deemed Ex Ante Team |  | Remove expiry date per Commission Staff direction 2018ScrewInLampSavignsMethods-11Dec2017.pdf |  | Updated to indicate claim/filing status
1217 | C-Out-LED-A19(EISA-Bin-60w-90LPW)-dWP9p2 | LED A Lamp replaces pre-existing standard lighting Wattage based on EISA bin and LPW | ExAnte2017 | Disposition | 2020-11-24 16:30 | Com-Oltg-dWatt | NonDEER | Scaled | DeltaWatts | 9.2 | 9.2 | None |  | 0 |  | 0 | Com | Any | Lighting | OutGen | Ltg_Lamp | LED_lamp |  | OLtg-Com-LED-20000hr | LED A19 Basecase, 0% LED, 75% CFL, 25% Halogen | LED A19 Basecase, 0% LED, 75% CFL, 25% Halogen | LED Lamp: A19, EISA Bin 60, 90 LPW |  |  |  | Available |  |  |  | 2017ScrewInLampDisposition | ErRobNc |  |  |  | 2017Dispo-Com-OutLtg | 2017-07-01 | 2018-06-30 | InEA_modVal |  |  |  |  | Standard | Remove expiry date per Commission Staff direction 2018ScrewInLampSavignsMethods-11Dec2017.pdf | 1 | 1 | 0 | Deemed Ex Ante Team |  | Remove expiry date per Commission Staff direction 2018ScrewInLampSavignsMethods-11Dec2017.pdf |  | Updated to indicate claim/filing status
1218 | C-Out-LED-A19(EISA-Bin-60w-100LPW)-dWP10p9 | LED A Lamp replaces pre-existing standard lighting Wattage based on EISA bin and LPW | ExAnte2017 | Disposition | 2020-11-24 16:30 | Com-Oltg-dWatt | NonDEER | Scaled | DeltaWatts | 10.9 | 10.9 | None |  | 0 |  | 0 | Com | Any | Lighting | OutGen | Ltg_Lamp | LED_lamp |  | OLtg-Com-LED-20000hr | LED A19 Basecase, 0% LED, 75% CFL, 25% Halogen | LED A19 Basecase, 0% LED, 75% CFL, 25% Halogen | LED Lamp: A19, EISA Bin 60, 100 LPW |  |  |  | Available |  |  |  | 2017ScrewInLampDisposition | ErRobNc |  |  |  | 2017Dispo-Com-OutLtg | 2017-07-01 | 2018-06-30 | InEA_modVal |  |  |  |  | Standard | Remove expiry date per Commission Staff direction 2018ScrewInLampSavignsMethods-11Dec2017.pdf | 1 | 1 | 0 | Deemed Ex Ante Team |  | Remove expiry date per Commission Staff direction 2018ScrewInLampSavignsMethods-11Dec2017.pdf |  | Updated to indicate claim/filing status
1219 | C-Out-LED-A19(EISA-Bin-75w-120LPW)-dWP17p6 | LED A Lamp replaces pre-existing standard lighting Wattage based on EISA bin and LPW | ExAnte2017 | Disposition | 2020-11-24 16:30 | Com-Oltg-dWatt | NonDEER | Scaled | DeltaWatts | 17.6 | 17.6 | None |  | 0 |  | 0 | Com | Any | Lighting | OutGen | Ltg_Lamp | LED_lamp |  | OLtg-Com-LED-20000hr | LED A19 Basecase, 0% LED, 75% CFL, 25% Halogen | LED A19 Basecase, 0% LED, 75% CFL, 25% Halogen | LED Lamp: A19, EISA Bin 75, 80 LPW |  |  |  | Available |  |  |  | 2017ScrewInLampDisposition | ErRobNc |  |  |  | 2017Dispo-Com-OutLtg | 2017-07-01 | 2018-06-30 | InEA_modVal |  |  |  |  | Standard | Remove expiry date per Commission Staff direction 2018ScrewInLampSavignsMethods-11Dec2017.pdf | 1 | 1 | 0 | Deemed Ex Ante Team |  | Remove expiry date per Commission Staff direction 2018ScrewInLampSavignsMethods-11Dec2017.pdf |  | Updated to indicate claim/filing status
1220 | C-Out-LED-A19(EISA-Bin-75w-90LPW)-dWP12p6 | LED A Lamp replaces pre-existing standard lighting Wattage based on EISA bin and LPW | ExAnte2017 | Disposition | 2020-11-24 16:30 | Com-Oltg-dWatt | NonDEER | Scaled | DeltaWatts | 12.6 | 12.6 | None |  | 0 |  | 0 | Com | Any | Lighting | OutGen | Ltg_Lamp | LED_lamp |  | OLtg-Com-LED-20000hr | LED A19 Basecase, 0% LED, 75% CFL, 25% Halogen | LED A19 Basecase, 0% LED, 75% CFL, 25% Halogen | LED Lamp: A19, EISA Bin 75, 90 LPW |  |  |  | Available |  |  |  | 2017ScrewInLampDisposition | ErRobNc |  |  |  | 2017Dispo-Com-OutLtg | 2017-07-01 | 2018-06-30 | InEA_modVal |  |  |  |  | Standard | Remove expiry date per Commission Staff direction 2018ScrewInLampSavignsMethods-11Dec2017.pdf | 1 | 1 | 0 | Deemed Ex Ante Team |  | Remove expiry date per Commission Staff direction 2018ScrewInLampSavignsMethods-11Dec2017.pdf |  | Updated to indicate claim/filing status
1221 | C-Out-LED-A19(EISA-Bin-75w-100LPW)-dWP13p5 | LED A Lamp replaces pre-existing standard lighting Wattage based on EISA bin and LPW | ExAnte2017 | Disposition | 2020-11-24 16:30 | Com-Oltg-dWatt | NonDEER | Scaled | DeltaWatts | 13.5 | 13.5 | None |  | 0 |  | 0 | Com | Any | Lighting | OutGen | Ltg_Lamp | LED_lamp |  | OLtg-Com-LED-20000hr | LED A19 Basecase, 0% LED, 75% CFL, 25% Halogen | LED A19 Basecase, 0% LED, 75% CFL, 25% Halogen | LED Lamp: A19, EISA Bin 75, 100 LPW |  |  |  | Available |  |  |  | 2017ScrewInLampDisposition | ErRobNc |  |  |  | 2017Dispo-Com-OutLtg | 2017-07-01 | 2018-06-30 | InEA_modVal |  |  |  |  | Standard | Remove expiry date per Commission Staff direction 2018ScrewInLampSavignsMethods-11Dec2017.pdf | 1 | 1 | 0 | Deemed Ex Ante Team |  | Remove expiry date per Commission Staff direction 2018ScrewInLampSavignsMethods-11Dec2017.pdf |  | Updated to indicate claim/filing status
1222 | C-Out-LED-A19(EISA-Bin-75w-110LPW)-dWP15p4 | LED A Lamp replaces pre-existing standard lighting Wattage based on EISA bin and LPW | ExAnte2017 | Disposition | 2020-11-24 16:30 | Com-Oltg-dWatt | NonDEER | Scaled | DeltaWatts | 15.4 | 15.4 | None |  | 0 |  | 0 | Com | Any | Lighting | OutGen | Ltg_Lamp | LED_lamp |  | OLtg-Com-LED-20000hr | LED A19 Basecase, 0% LED, 75% CFL, 25% Halogen | LED A19 Basecase, 0% LED, 75% CFL, 25% Halogen | LED Lamp: A19, EISA Bin 75, 110 LPW |  |  |  | Available |  |  |  | 2017ScrewInLampDisposition | ErRobNc |  |  |  | 2017Dispo-Com-OutLtg | 2017-07-01 | 2018-06-30 | InEA_modVal |  |  |  |  | Standard | Remove expiry date per Commission Staff direction 2018ScrewInLampSavignsMethods-11Dec2017.pdf | 1 | 1 | 0 | Deemed Ex Ante Team |  | Remove expiry date per Commission Staff direction 2018ScrewInLampSavignsMethods-11Dec2017.pdf |  | Updated to indicate claim/filing status
1223 | C-Out-LED-A19(EISA-Bin-100w-90LPW)-dWP17p2 | LED A Lamp replaces pre-existing standard lighting Wattage based on EISA bin and LPW | ExAnte2017 | Disposition | 2020-11-24 16:30 | Com-Oltg-dWatt | NonDEER | Scaled | DeltaWatts | 17.2 | 17.2 | None |  | 0 |  | 0 | Com | Any | Lighting | OutGen | Ltg_Lamp | LED_lamp |  | OLtg-Com-LED-20000hr | LED A19 Basecase, 0% LED, 75% CFL, 25% Halogen | LED A19 Basecase, 0% LED, 75% CFL, 25% Halogen | LED Lamp: A19, EISA Bin 100, 90 LPW |  |  |  | Available |  |  |  | 2017ScrewInLampDisposition | ErRobNc |  |  |  | 2017Dispo-Com-OutLtg | 2017-07-01 | 2018-06-30 | InEA_modVal |  |  |  |  | Standard | Remove expiry date per Commission Staff direction 2018ScrewInLampSavignsMethods-11Dec2017.pdf | 1 | 1 | 0 | Deemed Ex Ante Team |  | Remove expiry date per Commission Staff direction 2018ScrewInLampSavignsMethods-11Dec2017.pdf |  | Updated to indicate claim/filing status
1224 | C-Out-LED-A19(EISA-Bin-100w-100LPW)-dWP19p1 | LED A Lamp replaces pre-existing standard lighting Wattage based on EISA bin and LPW | ExAnte2017 | Disposition | 2020-11-24 16:30 | Com-Oltg-dWatt | NonDEER | Scaled | DeltaWatts | 19.1 | 19.1 | None |  | 0 |  | 0 | Com | Any | Lighting | OutGen | Ltg_Lamp | LED_lamp |  | OLtg-Com-LED-20000hr | LED A19 Basecase, 0% LED, 75% CFL, 25% Halogen | LED A19 Basecase, 0% LED, 75% CFL, 25% Halogen | LED Lamp: A19, EISA Bin 100, 100 LPW |  |  |  | Available |  |  |  | 2017ScrewInLampDisposition | ErRobNc |  |  |  | 2017Dispo-Com-OutLtg | 2017-07-01 | 2018-06-30 | InEA_modVal |  |  |  |  | Standard | Remove expiry date per Commission Staff direction 2018ScrewInLampSavignsMethods-11Dec2017.pdf | 1 | 1 | 0 | Deemed Ex Ante Team |  | Remove expiry date per Commission Staff direction 2018ScrewInLampSavignsMethods-11Dec2017.pdf |  | Updated to indicate claim/filing status
1225 | C-Out-LED-A19(EISA-Bin-100w-110LPW)-dWP19p9 | LED A Lamp replaces pre-existing standard lighting Wattage based on EISA bin and LPW | ExAnte2017 | Disposition | 2020-11-24 16:30 | Com-Oltg-dWatt | NonDEER | Scaled | DeltaWatts | 19.9 | 19.9 | None |  | 0 |  | 0 | Com | Any | Lighting | OutGen | Ltg_Lamp | LED_lamp |  | OLtg-Com-LED-20000hr | LED A19 Basecase, 0% LED, 75% CFL, 25% Halogen | LED A19 Basecase, 0% LED, 75% CFL, 25% Halogen | LED Lamp: A19, EISA Bin 100, 110 LPW |  |  |  | Available |  |  |  | 2017ScrewInLampDisposition | ErRobNc |  |  |  | 2017Dispo-Com-OutLtg | 2017-07-01 | 2018-06-30 | InEA_modVal |  |  |  |  | Standard | Remove expiry date per Commission Staff direction 2018ScrewInLampSavignsMethods-11Dec2017.pdf | 1 | 1 | 0 | Deemed Ex Ante Team |  | Remove expiry date per Commission Staff direction 2018ScrewInLampSavignsMethods-11Dec2017.pdf |  | Updated to indicate claim/filing status
1226 | R-Out-LED-A19(EISA-Bin-40w-68LPW)-dWP6p8 | LED A Lamp replaces pre-existing standard lighting Wattage based on EISA bin and LPW | ExAnte2017 | Disposition | 2020-11-24 16:30 | Res-Oltg-dWatt | NonDEER | Scaled | DeltaWatts | 6.8 | 6.8 | None |  | 0 |  | 0 | Res | Any | Lighting | OutGen | Ltg_Lamp | LED_lamp |  | OLtg-Res-LED-20000hr | LED A19 Basecase, 20% LED, 55% CFL, 25% Halogen | LED A19 Basecase, 20% LED, 55% CFL, 25% Halogen | LED Lamp: A19, EISA Bin 40, 68 LPW |  |  |  | Available |  |  |  | 2017ScrewInLampDisposition | ErRobNc |  |  |  | 2017Dispo-Res-OutLtg | 2017-07-01 | 2018-06-30 | InEA_modVal |  |  |  |  | Standard | Remove expiry date per Commission Staff direction 2018ScrewInLampSavignsMethods-11Dec2017.pdf | 1 | 1 | 0 | Deemed Ex Ante Team |  | Remove expiry date per Commission Staff direction 2018ScrewInLampSavignsMethods-11Dec2017.pdf |  | Updated to indicate claim/filing status
1227 | R-Out-LED-A19(EISA-Bin-40w-80LPW)-dWP7p6 | LED A Lamp replaces pre-existing standard lighting Wattage based on EISA bin and LPW | ExAnte2017 | Disposition | 2020-11-24 16:30 | Res-Oltg-dWatt | NonDEER | Scaled | DeltaWatts | 7.6 | 7.6 | None |  | 0 |  | 0 | Res | Any | Lighting | OutGen | Ltg_Lamp | LED_lamp |  | OLtg-Res-LED-20000hr | LED A19 Basecase, 20% LED, 55% CFL, 25% Halogen | LED A19 Basecase, 20% LED, 55% CFL, 25% Halogen | LED Lamp: A19, EISA Bin 40, 80 LPW |  |  |  | Available |  |  |  | 2017ScrewInLampDisposition | ErRobNc |  |  |  | 2017Dispo-Res-OutLtg | 2017-07-01 | 2018-06-30 | InEA_modVal |  |  |  |  | Standard | Remove expiry date per Commission Staff direction 2018ScrewInLampSavignsMethods-11Dec2017.pdf | 1 | 1 | 0 | Deemed Ex Ante Team |  | Remove expiry date per Commission Staff direction 2018ScrewInLampSavignsMethods-11Dec2017.pdf |  | Updated to indicate claim/filing status
1228 | R-Out-LED-A19(EISA-Bin-40w-90LPW)-dWP8p7 | LED A Lamp replaces pre-existing standard lighting Wattage based on EISA bin and LPW | ExAnte2017 | Disposition | 2020-11-24 16:30 | Res-Oltg-dWatt | NonDEER | Scaled | DeltaWatts | 8.7 | 8.7 | None |  | 0 |  | 0 | Res | Any | Lighting | OutGen | Ltg_Lamp | LED_lamp |  | OLtg-Res-LED-20000hr | LED A19 Basecase, 0% LED, 75% CFL, 25% Halogen | LED A19 Basecase, 0% LED, 75% CFL, 25% Halogen | LED Lamp: A19, EISA Bin 40, 90 LPW |  |  |  | Available |  |  |  | 2017ScrewInLampDisposition | ErRobNc |  |  |  | 2017Dispo-Res-OutLtg | 2017-07-01 | 2018-06-30 | InEA_modVal |  |  |  |  | Standard | Remove expiry date per Commission Staff direction 2018ScrewInLampSavignsMethods-11Dec2017.pdf | 1 | 1 | 0 | Deemed Ex Ante Team |  | Remove expiry date per Commission Staff direction 2018ScrewInLampSavignsMethods-11Dec2017.pdf |  | Updated to indicate claim/filing status
1229 | R-Out-LED-A19(EISA-Bin-40w-100LPW)-dWP8p8 | LED A Lamp replaces pre-existing standard lighting Wattage based on EISA bin and LPW | ExAnte2017 | Disposition | 2020-11-24 16:30 | Res-Oltg-dWatt | NonDEER | Scaled | DeltaWatts | 8.8 | 8.8 | None |  | 0 |  | 0 | Res | Any | Lighting | OutGen | Ltg_Lamp | LED_lamp |  | OLtg-Res-LED-20000hr | LED A19 Basecase, 0% LED, 75% CFL, 25% Halogen | LED A19 Basecase, 0% LED, 75% CFL, 25% Halogen | LED Lamp: A19, EISA Bin 40, 100 LPW |  |  |  | Available |  |  |  | 2017ScrewInLampDisposition | ErRobNc |  |  |  | 2017Dispo-Res-OutLtg | 2017-07-01 | 2018-06-30 | InEA_modVal |  |  |  |  | Standard | Remove expiry date per Commission Staff direction 2018ScrewInLampSavignsMethods-11Dec2017.pdf | 1 | 1 | 0 | Deemed Ex Ante Team |  | Remove expiry date per Commission Staff direction 2018ScrewInLampSavignsMethods-11Dec2017.pdf |  | Updated to indicate claim/filing status
1230 | R-Out-LED-A19(EISA-Bin-60w-110LPW)-dWP11p0 | LED A Lamp replaces pre-existing standard lighting Wattage based on EISA bin and LPW | ExAnte2017 | Disposition | 2020-11-24 16:30 | Res-Oltg-dWatt | NonDEER | Scaled | DeltaWatts | 11 | 11 | None |  | 0 |  | 0 | Res | Any | Lighting | OutGen | Ltg_Lamp | LED_lamp |  | OLtg-Res-LED-20000hr | LED A19 Basecase, 0% LED, 75% CFL, 25% Halogen | LED A19 Basecase, 0% LED, 75% CFL, 25% Halogen | LED Lamp: A19, EISA Bin 60, 70 LPW |  |  |  | Available |  |  |  | 2017ScrewInLampDisposition | ErRobNc |  |  |  | 2017Dispo-Res-OutLtg | 2017-07-01 | 2018-06-30 | InEA_modVal |  |  |  |  | Standard | Remove expiry date per Commission Staff direction 2018ScrewInLampSavignsMethods-11Dec2017.pdf | 1 | 1 | 0 | Deemed Ex Ante Team |  | Remove expiry date per Commission Staff direction 2018ScrewInLampSavignsMethods-11Dec2017.pdf |  | Updated to indicate claim/filing status
1231 | R-Out-LED-A19(EISA-Bin-60w-80LPW)-dWP7p8 | LED A Lamp replaces pre-existing standard lighting Wattage based on EISA bin and LPW | ExAnte2017 | Disposition | 2020-11-24 16:30 | Res-Oltg-dWatt | NonDEER | Scaled | DeltaWatts | 7.8 | 7.8 | None |  | 0 |  | 0 | Res | Any | Lighting | OutGen | Ltg_Lamp | LED_lamp |  | OLtg-Res-LED-20000hr | LED A19 Basecase, 20% LED, 55% CFL, 25% Halogen | LED A19 Basecase, 20% LED, 55% CFL, 25% Halogen | LED Lamp: A19, EISA Bin 60, 80 LPW |  |  |  | Available |  |  |  | 2017ScrewInLampDisposition | ErRobNc |  |  |  | 2017Dispo-Res-OutLtg | 2017-07-01 | 2018-06-30 | InEA_modVal |  |  |  |  | Standard | Remove expiry date per Commission Staff direction 2018ScrewInLampSavignsMethods-11Dec2017.pdf | 1 | 1 | 0 | Deemed Ex Ante Team |  | Remove expiry date per Commission Staff direction 2018ScrewInLampSavignsMethods-11Dec2017.pdf |  | Updated to indicate claim/filing status
1232 | R-Out-LED-A19(EISA-Bin-60w-90LPW)-dWP9p2 | LED A Lamp replaces pre-existing standard lighting Wattage based on EISA bin and LPW | ExAnte2017 | Disposition | 2020-11-24 16:30 | Res-Oltg-dWatt | NonDEER | Scaled | DeltaWatts | 9.2 | 9.2 | None |  | 0 |  | 0 | Res | Any | Lighting | OutGen | Ltg_Lamp | LED_lamp |  | OLtg-Res-LED-20000hr | LED A19 Basecase, 0% LED, 75% CFL, 25% Halogen | LED A19 Basecase, 0% LED, 75% CFL, 25% Halogen | LED Lamp: A19, EISA Bin 60, 90 LPW |  |  |  | Available |  |  |  | 2017ScrewInLampDisposition | ErRobNc |  |  |  | 2017Dispo-Res-OutLtg | 2017-07-01 | 2018-06-30 | InEA_modVal |  |  |  |  | Standard | Remove expiry date per Commission Staff direction 2018ScrewInLampSavignsMethods-11Dec2017.pdf | 1 | 1 | 0 | Deemed Ex Ante Team |  | Remove expiry date per Commission Staff direction 2018ScrewInLampSavignsMethods-11Dec2017.pdf |  | Updated to indicate claim/filing status
1233 | R-Out-LED-A19(EISA-Bin-60w-100LPW)-dWP10p9 | LED A Lamp replaces pre-existing standard lighting Wattage based on EISA bin and LPW | ExAnte2017 | Disposition | 2020-11-24 16:30 | Res-Oltg-dWatt | NonDEER | Scaled | DeltaWatts | 10.9 | 10.9 | None |  | 0 |  | 0 | Res | Any | Lighting | OutGen | Ltg_Lamp | LED_lamp |  | OLtg-Res-LED-20000hr | LED A19 Basecase, 0% LED, 75% CFL, 25% Halogen | LED A19 Basecase, 0% LED, 75% CFL, 25% Halogen | LED Lamp: A19, EISA Bin 60, 100 LPW |  |  |  | Available |  |  |  | 2017ScrewInLampDisposition | ErRobNc |  |  |  | 2017Dispo-Res-OutLtg | 2017-07-01 | 2018-06-30 | InEA_modVal |  |  |  |  | Standard | Remove expiry date per Commission Staff direction 2018ScrewInLampSavignsMethods-11Dec2017.pdf | 1 | 1 | 0 | Deemed Ex Ante Team |  | Remove expiry date per Commission Staff direction 2018ScrewInLampSavignsMethods-11Dec2017.pdf |  | Updated to indicate claim/filing status
1234 | R-Out-LED-A19(EISA-Bin-75w-120LPW)-dWP17p6 | LED A Lamp replaces pre-existing standard lighting Wattage based on EISA bin and LPW | ExAnte2017 | Disposition | 2020-11-24 16:30 | Res-Oltg-dWatt | NonDEER | Scaled | DeltaWatts | 17.6 | 17.6 | None |  | 0 |  | 0 | Res | Any | Lighting | OutGen | Ltg_Lamp | LED_lamp |  | OLtg-Res-LED-20000hr | LED A19 Basecase, 0% LED, 75% CFL, 25% Halogen | LED A19 Basecase, 0% LED, 75% CFL, 25% Halogen | LED Lamp: A19, EISA Bin 75, 80 LPW |  |  |  | Available |  |  |  | 2017ScrewInLampDisposition | ErRobNc |  |  |  | 2017Dispo-Res-OutLtg | 2017-07-01 | 2018-06-30 | InEA_modVal |  |  |  |  | Standard | Remove expiry date per Commission Staff direction 2018ScrewInLampSavignsMethods-11Dec2017.pdf | 1 | 1 | 0 | Deemed Ex Ante Team |  | Remove expiry date per Commission Staff direction 2018ScrewInLampSavignsMethods-11Dec2017.pdf |  | Updated to indicate claim/filing status
1235 | R-Out-LED-A19(EISA-Bin-75w-90LPW)-dWP12p6 | LED A Lamp replaces pre-existing standard lighting Wattage based on EISA bin and LPW | ExAnte2017 | Disposition | 2020-11-24 16:30 | Res-Oltg-dWatt | NonDEER | Scaled | DeltaWatts | 12.6 | 12.6 | None |  | 0 |  | 0 | Res | Any | Lighting | OutGen | Ltg_Lamp | LED_lamp |  | OLtg-Res-LED-20000hr | LED A19 Basecase, 0% LED, 75% CFL, 25% Halogen | LED A19 Basecase, 0% LED, 75% CFL, 25% Halogen | LED Lamp: A19, EISA Bin 75, 90 LPW |  |  |  | Available |  |  |  | 2017ScrewInLampDisposition | ErRobNc |  |  |  | 2017Dispo-Res-OutLtg | 2017-07-01 | 2018-06-30 | InEA_modVal |  |  |  |  | Standard | Remove expiry date per Commission Staff direction 2018ScrewInLampSavignsMethods-11Dec2017.pdf | 1 | 1 | 0 | Deemed Ex Ante Team |  | Remove expiry date per Commission Staff direction 2018ScrewInLampSavignsMethods-11Dec2017.pdf |  | Updated to indicate claim/filing status
1236 | R-Out-LED-A19(EISA-Bin-75w-100LPW)-dWP13p5 | LED A Lamp replaces pre-existing standard lighting Wattage based on EISA bin and LPW | ExAnte2017 | Disposition | 2020-11-24 16:30 | Res-Oltg-dWatt | NonDEER | Scaled | DeltaWatts | 13.5 | 13.5 | None |  | 0 |  | 0 | Res | Any | Lighting | OutGen | Ltg_Lamp | LED_lamp |  | OLtg-Res-LED-20000hr | LED A19 Basecase, 0% LED, 75% CFL, 25% Halogen | LED A19 Basecase, 0% LED, 75% CFL, 25% Halogen | LED Lamp: A19, EISA Bin 75, 100 LPW |  |  |  | Available |  |  |  | 2017ScrewInLampDisposition | ErRobNc |  |  |  | 2017Dispo-Res-OutLtg | 2017-07-01 | 2018-06-30 | InEA_modVal |  |  |  |  | Standard | Remove expiry date per Commission Staff direction 2018ScrewInLampSavignsMethods-11Dec2017.pdf | 1 | 1 | 0 | Deemed Ex Ante Team |  | Remove expiry date per Commission Staff direction 2018ScrewInLampSavignsMethods-11Dec2017.pdf |  | Updated to indicate claim/filing status
1237 | R-Out-LED-A19(EISA-Bin-75w-110LPW)-dWP15p4 | LED A Lamp replaces pre-existing standard lighting Wattage based on EISA bin and LPW | ExAnte2017 | Disposition | 2020-11-24 16:30 | Res-Oltg-dWatt | NonDEER | Scaled | DeltaWatts | 15.4 | 15.4 | None |  | 0 |  | 0 | Res | Any | Lighting | OutGen | Ltg_Lamp | LED_lamp |  | OLtg-Res-LED-20000hr | LED A19 Basecase, 0% LED, 75% CFL, 25% Halogen | LED A19 Basecase, 0% LED, 75% CFL, 25% Halogen | LED Lamp: A19, EISA Bin 75, 110 LPW |  |  |  | Available |  |  |  | 2017ScrewInLampDisposition | ErRobNc |  |  |  | 2017Dispo-Res-OutLtg | 2017-07-01 | 2018-06-30 | InEA_modVal |  |  |  |  | Standard | Remove expiry date per Commission Staff direction 2018ScrewInLampSavignsMethods-11Dec2017.pdf | 1 | 1 | 0 | Deemed Ex Ante Team |  | Remove expiry date per Commission Staff direction 2018ScrewInLampSavignsMethods-11Dec2017.pdf |  | Updated to indicate claim/filing status
1238 | R-Out-LED-A19(EISA-Bin-100w-90LPW)-dWP17p2 | LED A Lamp replaces pre-existing standard lighting Wattage based on EISA bin and LPW | ExAnte2017 | Disposition | 2020-11-24 16:30 | Res-Oltg-dWatt | NonDEER | Scaled | DeltaWatts | 17.2 | 17.2 | None |  | 0 |  | 0 | Res | Any | Lighting | OutGen | Ltg_Lamp | LED_lamp |  | OLtg-Res-LED-20000hr | LED A19 Basecase, 0% LED, 75% CFL, 25% Halogen | LED A19 Basecase, 0% LED, 75% CFL, 25% Halogen | LED Lamp: A19, EISA Bin 100, 90 LPW |  |  |  | Available |  |  |  | 2017ScrewInLampDisposition | ErRobNc |  |  |  | 2017Dispo-Res-OutLtg | 2017-07-01 | 2018-06-30 | InEA_modVal |  |  |  |  | Standard | Remove expiry date per Commission Staff direction 2018ScrewInLampSavignsMethods-11Dec2017.pdf | 1 | 1 | 0 | Deemed Ex Ante Team |  | Remove expiry date per Commission Staff direction 2018ScrewInLampSavignsMethods-11Dec2017.pdf |  | Updated to indicate claim/filing status
1239 | R-Out-LED-A19(EISA-Bin-100w-100LPW)-dWP19p1 | LED A Lamp replaces pre-existing standard lighting Wattage based on EISA bin and LPW | ExAnte2017 | Disposition | 2020-11-24 16:30 | Res-Oltg-dWatt | NonDEER | Scaled | DeltaWatts | 19.1 | 19.1 | None |  | 0 |  | 0 | Res | Any | Lighting | OutGen | Ltg_Lamp | LED_lamp |  | OLtg-Res-LED-20000hr | LED A19 Basecase, 0% LED, 75% CFL, 25% Halogen | LED A19 Basecase, 0% LED, 75% CFL, 25% Halogen | LED Lamp: A19, EISA Bin 100, 100 LPW |  |  |  | Available |  |  |  | 2017ScrewInLampDisposition | ErRobNc |  |  |  | 2017Dispo-Res-OutLtg | 2017-07-01 | 2018-06-30 | InEA_modVal |  |  |  |  | Standard | Remove expiry date per Commission Staff direction 2018ScrewInLampSavignsMethods-11Dec2017.pdf | 1 | 1 | 0 | Deemed Ex Ante Team |  | Remove expiry date per Commission Staff direction 2018ScrewInLampSavignsMethods-11Dec2017.pdf |  | Updated to indicate claim/filing status
1240 | R-Out-LED-A19(EISA-Bin-100w-110LPW)-dWP19p9 | LED A Lamp replaces pre-existing standard lighting Wattage based on EISA bin and LPW | ExAnte2017 | Disposition | 2020-11-24 16:30 | Res-Oltg-dWatt | NonDEER | Scaled | DeltaWatts | 19.9 | 19.9 | None |  | 0 |  | 0 | Res | Any | Lighting | OutGen | Ltg_Lamp | LED_lamp |  | OLtg-Res-LED-20000hr | LED A19 Basecase, 0% LED, 75% CFL, 25% Halogen | LED A19 Basecase, 0% LED, 75% CFL, 25% Halogen | LED Lamp: A19, EISA Bin 100, 110 LPW |  |  |  | Available |  |  |  | 2017ScrewInLampDisposition | ErRobNc |  |  |  | 2017Dispo-Res-OutLtg | 2017-07-01 | 2018-06-30 | InEA_modVal |  |  |  |  | Standard | Remove expiry date per Commission Staff direction 2018ScrewInLampSavignsMethods-11Dec2017.pdf | 1 | 1 | 0 | Deemed Ex Ante Team |  | Remove expiry date per Commission Staff direction 2018ScrewInLampSavignsMethods-11Dec2017.pdf |  | Updated to indicate claim/filing status
1241 | R-OutCmn-LED-A19(EISA-Bin-40w-68LPW)-dWP6p8 | LED A Lamp replaces pre-existing standard lighting Wattage based on EISA bin and LPW | ExAnte2017 | Disposition | 2020-11-24 16:30 | Res-Oltg-Cmn-dWatt-CFL | NonDEER | Scaled | DeltaWatts | 6.8 | 6.8 | None |  | 0 |  | 0 | Res | Any | Lighting | OutCommon | Ltg_Lamp | LED_lamp |  | OLtg-Res-LED-20000hr-Cmn | LED A19 Basecase, 20% LED, 55% CFL, 25% Halogen | LED A19 Basecase, 20% LED, 55% CFL, 25% Halogen | LED Lamp: A19, EISA Bin 40, 68 LPW |  |  |  | Available |  |  |  | 2017ScrewInLampDisposition | ErRobNc |  |  |  | 2017Dispo-Res-OutLtg-Cmn | 2017-07-01 | 2018-06-30 | InEA_modVal |  |  |  |  | Standard | Remove expiry date per Commission Staff direction 2018ScrewInLampSavignsMethods-11Dec2017.pdf | 1 | 1 | 0 | Deemed Ex Ante Team |  | Remove expiry date per Commission Staff direction 2018ScrewInLampSavignsMethods-11Dec2017.pdf |  | Updated to indicate claim/filing status
1242 | R-OutCmn-LED-A19(EISA-Bin-40w-80LPW)-dWP7p6 | LED A Lamp replaces pre-existing standard lighting Wattage based on EISA bin and LPW | ExAnte2017 | Disposition | 2020-11-24 16:30 | Res-Oltg-Cmn-dWatt-CFL | NonDEER | Scaled | DeltaWatts | 7.6 | 7.6 | None |  | 0 |  | 0 | Res | Any | Lighting | OutCommon | Ltg_Lamp | LED_lamp |  | OLtg-Res-LED-20000hr-Cmn | LED A19 Basecase, 20% LED, 55% CFL, 25% Halogen | LED A19 Basecase, 20% LED, 55% CFL, 25% Halogen | LED Lamp: A19, EISA Bin 40, 80 LPW |  |  |  | Available |  |  |  | 2017ScrewInLampDisposition | ErRobNc |  |  |  | 2017Dispo-Res-OutLtg-Cmn | 2017-07-01 | 2018-06-30 | InEA_modVal |  |  |  |  | Standard | Remove expiry date per Commission Staff direction 2018ScrewInLampSavignsMethods-11Dec2017.pdf | 1 | 1 | 0 | Deemed Ex Ante Team |  | Remove expiry date per Commission Staff direction 2018ScrewInLampSavignsMethods-11Dec2017.pdf |  | Updated to indicate claim/filing status
1243 | R-OutCmn-LED-A19(EISA-Bin-40w-90LPW)-dWP8p7 | LED A Lamp replaces pre-existing standard lighting Wattage based on EISA bin and LPW | ExAnte2017 | Disposition | 2020-11-24 16:30 | Res-Oltg-Cmn-dWatt-CFL | NonDEER | Scaled | DeltaWatts | 8.7 | 8.7 | None |  | 0 |  | 0 | Res | Any | Lighting | OutCommon | Ltg_Lamp | LED_lamp |  | OLtg-Res-LED-20000hr-Cmn | LED A19 Basecase, 0% LED, 75% CFL, 25% Halogen | LED A19 Basecase, 0% LED, 75% CFL, 25% Halogen | LED Lamp: A19, EISA Bin 40, 90 LPW |  |  |  | Available |  |  |  | 2017ScrewInLampDisposition | ErRobNc |  |  |  | 2017Dispo-Res-OutLtg-Cmn | 2017-07-01 | 2018-06-30 | InEA_modVal |  |  |  |  | Standard | Remove expiry date per Commission Staff direction 2018ScrewInLampSavignsMethods-11Dec2017.pdf | 1 | 1 | 0 | Deemed Ex Ante Team |  | Remove expiry date per Commission Staff direction 2018ScrewInLampSavignsMethods-11Dec2017.pdf |  | Updated to indicate claim/filing status
1244 | R-OutCmn-LED-A19(EISA-Bin-40w-100LPW)-dWP8p8 | LED A Lamp replaces pre-existing standard lighting Wattage based on EISA bin and LPW | ExAnte2017 | Disposition | 2020-11-24 16:30 | Res-Oltg-Cmn-dWatt-CFL | NonDEER | Scaled | DeltaWatts | 8.8 | 8.8 | None |  | 0 |  | 0 | Res | Any | Lighting | OutCommon | Ltg_Lamp | LED_lamp |  | OLtg-Res-LED-20000hr-Cmn | LED A19 Basecase, 0% LED, 75% CFL, 25% Halogen | LED A19 Basecase, 0% LED, 75% CFL, 25% Halogen | LED Lamp: A19, EISA Bin 40, 100 LPW |  |  |  | Available |  |  |  | 2017ScrewInLampDisposition | ErRobNc |  |  |  | 2017Dispo-Res-OutLtg-Cmn | 2017-07-01 | 2018-06-30 | InEA_modVal |  |  |  |  | Standard | Remove expiry date per Commission Staff direction 2018ScrewInLampSavignsMethods-11Dec2017.pdf | 1 | 1 | 0 | Deemed Ex Ante Team |  | Remove expiry date per Commission Staff direction 2018ScrewInLampSavignsMethods-11Dec2017.pdf |  | Updated to indicate claim/filing status
1245 | R-OutCmn-LED-A19(EISA-Bin-60w-110LPW)-dWP11p0 | LED A Lamp replaces pre-existing standard lighting Wattage based on EISA bin and LPW | ExAnte2017 | Disposition | 2020-11-24 16:30 | Res-Oltg-Cmn-dWatt-CFL | NonDEER | Scaled | DeltaWatts | 11 | 11 | None |  | 0 |  | 0 | Res | Any | Lighting | OutCommon | Ltg_Lamp | LED_lamp |  | OLtg-Res-LED-20000hr-Cmn | LED A19 Basecase, 0% LED, 75% CFL, 25% Halogen | LED A19 Basecase, 0% LED, 75% CFL, 25% Halogen | LED Lamp: A19, EISA Bin 60, 70 LPW |  |  |  | Available |  |  |  | 2017ScrewInLampDisposition | ErRobNc |  |  |  | 2017Dispo-Res-OutLtg-Cmn | 2017-07-01 | 2018-06-30 | InEA_modVal |  |  |  |  | Standard | Remove expiry date per Commission Staff direction 2018ScrewInLampSavignsMethods-11Dec2017.pdf | 1 | 1 | 0 | Deemed Ex Ante Team |  | Remove expiry date per Commission Staff direction 2018ScrewInLampSavignsMethods-11Dec2017.pdf |  | Updated to indicate claim/filing status
1246 | R-OutCmn-LED-A19(EISA-Bin-60w-80LPW)-dWP7p8 | LED A Lamp replaces pre-existing standard lighting Wattage based on EISA bin and LPW | ExAnte2017 | Disposition | 2020-11-24 16:30 | Res-Oltg-Cmn-dWatt-CFL | NonDEER | Scaled | DeltaWatts | 7.8 | 7.8 | None |  | 0 |  | 0 | Res | Any | Lighting | OutCommon | Ltg_Lamp | LED_lamp |  | OLtg-Res-LED-20000hr-Cmn | LED A19 Basecase, 20% LED, 55% CFL, 25% Halogen | LED A19 Basecase, 20% LED, 55% CFL, 25% Halogen | LED Lamp: A19, EISA Bin 60, 80 LPW |  |  |  | Available |  |  |  | 2017ScrewInLampDisposition | ErRobNc |  |  |  | 2017Dispo-Res-OutLtg-Cmn | 2017-07-01 | 2018-06-30 | InEA_modVal |  |  |  |  | Standard | Remove expiry date per Commission Staff direction 2018ScrewInLampSavignsMethods-11Dec2017.pdf | 1 | 1 | 0 | Deemed Ex Ante Team |  | Remove expiry date per Commission Staff direction 2018ScrewInLampSavignsMethods-11Dec2017.pdf |  | Updated to indicate claim/filing status
1247 | R-OutCmn-LED-A19(EISA-Bin-60w-90LPW)-dWP9p2 | LED A Lamp replaces pre-existing standard lighting Wattage based on EISA bin and LPW | ExAnte2017 | Disposition | 2020-11-24 16:30 | Res-Oltg-Cmn-dWatt-CFL | NonDEER | Scaled | DeltaWatts | 9.2 | 9.2 | None |  | 0 |  | 0 | Res | Any | Lighting | OutCommon | Ltg_Lamp | LED_lamp |  | OLtg-Res-LED-20000hr-Cmn | LED A19 Basecase, 0% LED, 75% CFL, 25% Halogen | LED A19 Basecase, 0% LED, 75% CFL, 25% Halogen | LED Lamp: A19, EISA Bin 60, 90 LPW |  |  |  | Available |  |  |  | 2017ScrewInLampDisposition | ErRobNc |  |  |  | 2017Dispo-Res-OutLtg-Cmn | 2017-07-01 | 2018-06-30 | InEA_modVal |  |  |  |  | Standard | Remove expiry date per Commission Staff direction 2018ScrewInLampSavignsMethods-11Dec2017.pdf | 1 | 1 | 0 | Deemed Ex Ante Team |  | Remove expiry date per Commission Staff direction 2018ScrewInLampSavignsMethods-11Dec2017.pdf |  | Updated to indicate claim/filing status
1248 | R-OutCmn-LED-A19(EISA-Bin-60w-100LPW)-dWP10p9 | LED A Lamp replaces pre-existing standard lighting Wattage based on EISA bin and LPW | ExAnte2017 | Disposition | 2020-11-24 16:30 | Res-Oltg-Cmn-dWatt-CFL | NonDEER | Scaled | DeltaWatts | 10.9 | 10.9 | None |  | 0 |  | 0 | Res | Any | Lighting | OutCommon | Ltg_Lamp | LED_lamp |  | OLtg-Res-LED-20000hr-Cmn | LED A19 Basecase, 0% LED, 75% CFL, 25% Halogen | LED A19 Basecase, 0% LED, 75% CFL, 25% Halogen | LED Lamp: A19, EISA Bin 60, 100 LPW |  |  |  | Available |  |  |  | 2017ScrewInLampDisposition | ErRobNc |  |  |  | 2017Dispo-Res-OutLtg-Cmn | 2017-07-01 | 2018-06-30 | InEA_modVal |  |  |  |  | Standard | Remove expiry date per Commission Staff direction 2018ScrewInLampSavignsMethods-11Dec2017.pdf | 1 | 1 | 0 | Deemed Ex Ante Team |  | Remove expiry date per Commission Staff direction 2018ScrewInLampSavignsMethods-11Dec2017.pdf |  | Updated to indicate claim/filing status
1249 | R-OutCmn-LED-A19(EISA-Bin-75w-120LPW)-dWP17p6 | LED A Lamp replaces pre-existing standard lighting Wattage based on EISA bin and LPW | ExAnte2017 | Disposition | 2020-11-24 16:30 | Res-Oltg-Cmn-dWatt-CFL | NonDEER | Scaled | DeltaWatts | 17.6 | 17.6 | None |  | 0 |  | 0 | Res | Any | Lighting | OutCommon | Ltg_Lamp | LED_lamp |  | OLtg-Res-LED-20000hr-Cmn | LED A19 Basecase, 0% LED, 75% CFL, 25% Halogen | LED A19 Basecase, 0% LED, 75% CFL, 25% Halogen | LED Lamp: A19, EISA Bin 75, 80 LPW |  |  |  | Available |  |  |  | 2017ScrewInLampDisposition | ErRobNc |  |  |  | 2017Dispo-Res-OutLtg-Cmn | 2017-07-01 | 2018-06-30 | InEA_modVal |  |  |  |  | Standard | Remove expiry date per Commission Staff direction 2018ScrewInLampSavignsMethods-11Dec2017.pdf | 1 | 1 | 0 | Deemed Ex Ante Team |  | Remove expiry date per Commission Staff direction 2018ScrewInLampSavignsMethods-11Dec2017.pdf |  | Updated to indicate claim/filing status
1250 | R-OutCmn-LED-A19(EISA-Bin-75w-90LPW)-dWP12p6 | LED A Lamp replaces pre-existing standard lighting Wattage based on EISA bin and LPW | ExAnte2017 | Disposition | 2020-11-24 16:30 | Res-Oltg-Cmn-dWatt-CFL | NonDEER | Scaled | DeltaWatts | 12.6 | 12.6 | None |  | 0 |  | 0 | Res | Any | Lighting | OutCommon | Ltg_Lamp | LED_lamp |  | OLtg-Res-LED-20000hr-Cmn | LED A19 Basecase, 0% LED, 75% CFL, 25% Halogen | LED A19 Basecase, 0% LED, 75% CFL, 25% Halogen | LED Lamp: A19, EISA Bin 75, 90 LPW |  |  |  | Available |  |  |  | 2017ScrewInLampDisposition | ErRobNc |  |  |  | 2017Dispo-Res-OutLtg-Cmn | 2017-07-01 | 2018-06-30 | InEA_modVal |  |  |  |  | Standard | Remove expiry date per Commission Staff direction 2018ScrewInLampSavignsMethods-11Dec2017.pdf | 1 | 1 | 0 | Deemed Ex Ante Team |  | Remove expiry date per Commission Staff direction 2018ScrewInLampSavignsMethods-11Dec2017.pdf |  | Updated to indicate claim/filing status
1251 | R-OutCmn-LED-A19(EISA-Bin-75w-100LPW)-dWP13p5 | LED A Lamp replaces pre-existing standard lighting Wattage based on EISA bin and LPW | ExAnte2017 | Disposition | 2020-11-24 16:30 | Res-Oltg-Cmn-dWatt-CFL | NonDEER | Scaled | DeltaWatts | 13.5 | 13.5 | None |  | 0 |  | 0 | Res | Any | Lighting | OutCommon | Ltg_Lamp | LED_lamp |  | OLtg-Res-LED-20000hr-Cmn | LED A19 Basecase, 0% LED, 75% CFL, 25% Halogen | LED A19 Basecase, 0% LED, 75% CFL, 25% Halogen | LED Lamp: A19, EISA Bin 75, 100 LPW |  |  |  | Available |  |  |  | 2017ScrewInLampDisposition | ErRobNc |  |  |  | 2017Dispo-Res-OutLtg-Cmn | 2017-07-01 | 2018-06-30 | InEA_modVal |  |  |  |  | Standard | Remove expiry date per Commission Staff direction 2018ScrewInLampSavignsMethods-11Dec2017.pdf | 1 | 1 | 0 | Deemed Ex Ante Team |  | Remove expiry date per Commission Staff direction 2018ScrewInLampSavignsMethods-11Dec2017.pdf |  | Updated to indicate claim/filing status
1252 | R-OutCmn-LED-A19(EISA-Bin-75w-110LPW)-dWP15p4 | LED A Lamp replaces pre-existing standard lighting Wattage based on EISA bin and LPW | ExAnte2017 | Disposition | 2020-11-24 16:30 | Res-Oltg-Cmn-dWatt-CFL | NonDEER | Scaled | DeltaWatts | 15.4 | 15.4 | None |  | 0 |  | 0 | Res | Any | Lighting | OutCommon | Ltg_Lamp | LED_lamp |  | OLtg-Res-LED-20000hr-Cmn | LED A19 Basecase, 0% LED, 75% CFL, 25% Halogen | LED A19 Basecase, 0% LED, 75% CFL, 25% Halogen | LED Lamp: A19, EISA Bin 75, 110 LPW |  |  |  | Available |  |  |  | 2017ScrewInLampDisposition | ErRobNc |  |  |  | 2017Dispo-Res-OutLtg-Cmn | 2017-07-01 | 2018-06-30 | InEA_modVal |  |  |  |  | Standard | Remove expiry date per Commission Staff direction 2018ScrewInLampSavignsMethods-11Dec2017.pdf | 1 | 1 | 0 | Deemed Ex Ante Team |  | Remove expiry date per Commission Staff direction 2018ScrewInLampSavignsMethods-11Dec2017.pdf |  | Updated to indicate claim/filing status
1253 | R-OutCmn-LED-A19(EISA-Bin-100w-90LPW)-dWP17p2 | LED A Lamp replaces pre-existing standard lighting Wattage based on EISA bin and LPW | ExAnte2017 | Disposition | 2020-11-24 16:30 | Res-Oltg-Cmn-dWatt-CFL | NonDEER | Scaled | DeltaWatts | 17.2 | 17.2 | None |  | 0 |  | 0 | Res | Any | Lighting | OutCommon | Ltg_Lamp | LED_lamp |  | OLtg-Res-LED-20000hr-Cmn | LED A19 Basecase, 0% LED, 75% CFL, 25% Halogen | LED A19 Basecase, 0% LED, 75% CFL, 25% Halogen | LED Lamp: A19, EISA Bin 100, 90 LPW |  |  |  | Available |  |  |  | 2017ScrewInLampDisposition | ErRobNc |  |  |  | 2017Dispo-Res-OutLtg-Cmn | 2017-07-01 | 2018-06-30 | InEA_modVal |  |  |  |  | Standard | Remove expiry date per Commission Staff direction 2018ScrewInLampSavignsMethods-11Dec2017.pdf | 1 | 1 | 0 | Deemed Ex Ante Team |  | Remove expiry date per Commission Staff direction 2018ScrewInLampSavignsMethods-11Dec2017.pdf |  | Updated to indicate claim/filing status
1254 | R-OutCmn-LED-A19(EISA-Bin-100w-100LPW)-dWP19p1 | LED A Lamp replaces pre-existing standard lighting Wattage based on EISA bin and LPW | ExAnte2017 | Disposition | 2020-11-24 16:30 | Res-Oltg-Cmn-dWatt-CFL | NonDEER | Scaled | DeltaWatts | 19.1 | 19.1 | None |  | 0 |  | 0 | Res | Any | Lighting | OutCommon | Ltg_Lamp | LED_lamp |  | OLtg-Res-LED-20000hr-Cmn | LED A19 Basecase, 0% LED, 75% CFL, 25% Halogen | LED A19 Basecase, 0% LED, 75% CFL, 25% Halogen | LED Lamp: A19, EISA Bin 100, 100 LPW |  |  |  | Available |  |  |  | 2017ScrewInLampDisposition | ErRobNc |  |  |  | 2017Dispo-Res-OutLtg-Cmn | 2017-07-01 | 2018-06-30 | InEA_modVal |  |  |  |  | Standard | Remove expiry date per Commission Staff direction 2018ScrewInLampSavignsMethods-11Dec2017.pdf | 1 | 1 | 0 | Deemed Ex Ante Team |  | Remove expiry date per Commission Staff direction 2018ScrewInLampSavignsMethods-11Dec2017.pdf |  | Updated to indicate claim/filing status
1255 | R-OutCmn-LED-A19(EISA-Bin-100w-110LPW)-dWP19p9 | LED A Lamp replaces pre-existing standard lighting Wattage based on EISA bin and LPW | ExAnte2017 | Disposition | 2020-11-24 16:30 | Res-Oltg-Cmn-dWatt-CFL | NonDEER | Scaled | DeltaWatts | 19.9 | 19.9 | None |  | 0 |  | 0 | Res | Any | Lighting | OutCommon | Ltg_Lamp | LED_lamp |  | OLtg-Res-LED-20000hr-Cmn | LED A19 Basecase, 0% LED, 75% CFL, 25% Halogen | LED A19 Basecase, 0% LED, 75% CFL, 25% Halogen | LED Lamp: A19, EISA Bin 100, 110 LPW |  |  |  | Available |  |  |  | 2017ScrewInLampDisposition | ErRobNc |  |  |  | 2017Dispo-Res-OutLtg-Cmn | 2017-07-01 | 2018-06-30 | InEA_modVal |  |  |  |  | Standard | Remove expiry date per Commission Staff direction 2018ScrewInLampSavignsMethods-11Dec2017.pdf | 1 | 1 | 0 | Deemed Ex Ante Team |  | Remove expiry date per Commission Staff direction 2018ScrewInLampSavignsMethods-11Dec2017.pdf |  | Updated to indicate claim/filing status
1256 | R-InCmn-LED-PAR20(10w)-dWP30 | Residential Indoor Common-Area Lighting: LED Lamp replaces pre-existing standard lighting Wattage. Measure includes Code case. Impacts: HOU = 6142; CDF = 0.70 | ExAnte2017 | Disposition | 2020-11-24 16:30 | Res-Iltg-Cmn-dWatt-CFL | NonDEER | Scaled | BaseRatio | 0 | 0 | None |  | 0 |  | 1 | Res | Any | Lighting | InCommon | Ltg_Lamp | LED_lamp |  | ILtg-Res-LED-20000hr-Cmn | LED PAR20 Basecase, Total Watts = 4.04 x Msr Watts | LED PAR20 Basecase, Total Watts = 4.04 x Msr Watts | LED Lamp: PAR20, 10 Watts, non-dimmable | LEDratio0404 | LEDratio0404 | LED-PAR20(10w) | Available |  |  |  | 2017ScrewInLampDisposition | ErRobNc |  |  |  | 2017Dispo-Res-InLtg-Cmn | 2017-07-01 | 2018-06-30 | InEA_modVal |  |  |  |  | Standard | Revise expiry date to 60/30/2018 Commission Staff direction 2018ScrewInLampSavignsMethods-11Dec2017.pdf | 1 | 1 | 0 | Deemed Ex Ante Team |  | Revise expiry date to 60/30/2018 Commission Staff direction 2018ScrewInLampSavignsMethods-11Dec2017.pdf |  | Updated to indicate claim/filing status
1257 | R-InCmn-LED-PAR20(4w)-dWP12 | Residential Indoor Common-Area Lighting: LED Lamp replaces pre-existing standard lighting Wattage. Measure includes Code case. Impacts: HOU = 6142; CDF = 0.70 | ExAnte2017 | Disposition | 2020-11-24 16:30 | Res-Iltg-Cmn-dWatt-CFL | NonDEER | Scaled | BaseRatio | 0 | 0 | None |  | 0 |  | 1 | Res | Any | Lighting | InCommon | Ltg_Lamp | LED_lamp |  | ILtg-Res-LED-20000hr-Cmn | LED PAR20 Basecase, Total Watts = 4.04 x Msr Watts | LED PAR20 Basecase, Total Watts = 4.04 x Msr Watts | LED Lamp: PAR20, 4 Watts, non-dimmable | LEDratio0404 | LEDratio0404 | LED-PAR20(4w) | Available |  |  |  | 2017ScrewInLampDisposition | ErRobNc |  |  |  | 2017Dispo-Res-InLtg-Cmn | 2017-07-01 | 2018-06-30 | InEA_modVal |  |  |  |  | Standard | Revise expiry date to 60/30/2018 Commission Staff direction 2018ScrewInLampSavignsMethods-11Dec2017.pdf | 1 | 1 | 0 | Deemed Ex Ante Team |  | Revise expiry date to 60/30/2018 Commission Staff direction 2018ScrewInLampSavignsMethods-11Dec2017.pdf |  | Updated to indicate claim/filing status
1258 | R-InCmn-LED-PAR20(6w)-dWP18 | Residential Indoor Common-Area Lighting: LED Lamp replaces pre-existing standard lighting Wattage. Measure includes Code case. Impacts: HOU = 6142; CDF = 0.70 | ExAnte2017 | Disposition | 2020-11-24 16:30 | Res-Iltg-Cmn-dWatt-CFL | NonDEER | Scaled | BaseRatio | 0 | 0 | None |  | 0 |  | 1 | Res | Any | Lighting | InCommon | Ltg_Lamp | LED_lamp |  | ILtg-Res-LED-20000hr-Cmn | LED PAR20 Basecase, Total Watts = 4.04 x Msr Watts | LED PAR20 Basecase, Total Watts = 4.04 x Msr Watts | LED Lamp: PAR20, 6 Watts, non-dimmable | LEDratio0404 | LEDratio0404 | LED-PAR20(6w) | Available |  |  |  | 2017ScrewInLampDisposition | ErRobNc |  |  |  | 2017Dispo-Res-InLtg-Cmn | 2017-07-01 | 2018-06-30 | InEA_modVal |  |  |  |  | Standard | Revise expiry date to 60/30/2018 Commission Staff direction 2018ScrewInLampSavignsMethods-11Dec2017.pdf | 1 | 1 | 0 | Deemed Ex Ante Team |  | Revise expiry date to 60/30/2018 Commission Staff direction 2018ScrewInLampSavignsMethods-11Dec2017.pdf |  | Updated to indicate claim/filing status
1259 | R-InCmn-LED-PAR20(7w)-dWP21 | Residential Indoor Common-Area Lighting: LED Lamp replaces pre-existing standard lighting Wattage. Measure includes Code case. Impacts: HOU = 6142; CDF = 0.70 | ExAnte2017 | Disposition | 2020-11-24 16:30 | Res-Iltg-Cmn-dWatt-CFL | NonDEER | Scaled | BaseRatio | 0 | 0 | None |  | 0 |  | 1 | Res | Any | Lighting | InCommon | Ltg_Lamp | LED_lamp |  | ILtg-Res-LED-20000hr-Cmn | LED PAR20 Basecase, Total Watts = 4.04 x Msr Watts | LED PAR20 Basecase, Total Watts = 4.04 x Msr Watts | LED Lamp: PAR20, 7 Watts, non-dimmable | LEDratio0404 | LEDratio0404 | LED-PAR20(7w) | Available |  |  |  | 2017ScrewInLampDisposition | ErRobNc |  |  |  | 2017Dispo-Res-InLtg-Cmn | 2017-07-01 | 2018-06-30 | InEA_modVal |  |  |  |  | Standard | Revise expiry date to 60/30/2018 Commission Staff direction 2018ScrewInLampSavignsMethods-11Dec2017.pdf | 1 | 1 | 0 | Deemed Ex Ante Team |  | Revise expiry date to 60/30/2018 Commission Staff direction 2018ScrewInLampSavignsMethods-11Dec2017.pdf |  | Updated to indicate claim/filing status
1260 | R-InCmn-LED-PAR20(8w)-dWP24 | Residential Indoor Common-Area Lighting: LED Lamp replaces pre-existing standard lighting Wattage. Measure includes Code case. Impacts: HOU = 6142; CDF = 0.70 | ExAnte2017 | Disposition | 2020-11-24 16:30 | Res-Iltg-Cmn-dWatt-CFL | NonDEER | Scaled | BaseRatio | 0 | 0 | None |  | 0 |  | 1 | Res | Any | Lighting | InCommon | Ltg_Lamp | LED_lamp |  | ILtg-Res-LED-20000hr-Cmn | LED PAR20 Basecase, Total Watts = 4.04 x Msr Watts | LED PAR20 Basecase, Total Watts = 4.04 x Msr Watts | LED Lamp: PAR20, 8 Watts, non-dimmable | LEDratio0404 | LEDratio0404 | LED-PAR20(8w) | Available |  |  |  | 2017ScrewInLampDisposition | ErRobNc |  |  |  | 2017Dispo-Res-InLtg-Cmn | 2017-07-01 | 2018-06-30 | InEA_modVal |  |  |  |  | Standard | Revise expiry date to 60/30/2018 Commission Staff direction 2018ScrewInLampSavignsMethods-11Dec2017.pdf | 1 | 1 | 0 | Deemed Ex Ante Team |  | Revise expiry date to 60/30/2018 Commission Staff direction 2018ScrewInLampSavignsMethods-11Dec2017.pdf |  | Updated to indicate claim/filing status
1261 | R-InCmn-LED-PAR20(9w)-dWP27 | Residential Indoor Common-Area Lighting: LED Lamp replaces pre-existing standard lighting Wattage. Measure includes Code case. Impacts: HOU = 6142; CDF = 0.70 | ExAnte2017 | Disposition | 2020-11-24 16:30 | Res-Iltg-Cmn-dWatt-CFL | NonDEER | Scaled | BaseRatio | 0 | 0 | None |  | 0 |  | 1 | Res | Any | Lighting | InCommon | Ltg_Lamp | LED_lamp |  | ILtg-Res-LED-20000hr-Cmn | LED PAR20 Basecase, Total Watts = 4.04 x Msr Watts | LED PAR20 Basecase, Total Watts = 4.04 x Msr Watts | LED Lamp: PAR20, 9 Watts, non-dimmable | LEDratio0404 | LEDratio0404 | LED-PAR20(9w) | Available |  |  |  | 2017ScrewInLampDisposition | ErRobNc |  |  |  | 2017Dispo-Res-InLtg-Cmn | 2017-07-01 | 2018-06-30 | InEA_modVal |  |  |  |  | Standard | Revise expiry date to 60/30/2018 Commission Staff direction 2018ScrewInLampSavignsMethods-11Dec2017.pdf | 1 | 1 | 0 | Deemed Ex Ante Team |  | Revise expiry date to 60/30/2018 Commission Staff direction 2018ScrewInLampSavignsMethods-11Dec2017.pdf |  | Updated to indicate claim/filing status
1262 | R-InCmn-LED-PAR30(10w)-dWP19 | Residential Indoor Common-Area Lighting: LED Lamp replaces pre-existing standard lighting Wattage. Measure includes Code case. Impacts: HOU = 6142; CDF = 0.70 | ExAnte2017 | Disposition | 2020-11-24 16:30 | Res-Iltg-Cmn-dWatt-CFL | NonDEER | Scaled | BaseRatio | 0 | 0 | None |  | 0 |  | 1 | Res | Any | Lighting | InCommon | Ltg_Lamp | LED_lamp |  | ILtg-Res-LED-20000hr-Cmn | LED PAR30 Basecase, Total Watts = 2.94 x Msr Watts | LED PAR30 Basecase, Total Watts = 2.94 x Msr Watts | LED Lamp: PAR30, 10 Watts, non-dimmable | LEDratio0294 | LEDratio0294 | LED-PAR30(10w) | Available |  |  |  | 2017ScrewInLampDisposition | ErRobNc |  |  |  | 2017Dispo-Res-InLtg-Cmn | 2017-07-01 | 2018-06-30 | InEA_modVal |  |  |  |  | Standard | Revise expiry date to 60/30/2018 Commission Staff direction 2018ScrewInLampSavignsMethods-11Dec2017.pdf | 1 | 1 | 0 | Deemed Ex Ante Team |  | Revise expiry date to 60/30/2018 Commission Staff direction 2018ScrewInLampSavignsMethods-11Dec2017.pdf |  | Updated to indicate claim/filing status
1263 | R-InCmn-LED-PAR30(11w)-dWP21 | Residential Indoor Common-Area Lighting: LED Lamp replaces pre-existing standard lighting Wattage. Measure includes Code case. Impacts: HOU = 6142; CDF = 0.70 | ExAnte2017 | Disposition | 2020-11-24 16:30 | Res-Iltg-Cmn-dWatt-CFL | NonDEER | Scaled | BaseRatio | 0 | 0 | None |  | 0 |  | 1 | Res | Any | Lighting | InCommon | Ltg_Lamp | LED_lamp |  | ILtg-Res-LED-20000hr-Cmn | LED PAR30 Basecase, Total Watts = 2.94 x Msr Watts | LED PAR30 Basecase, Total Watts = 2.94 x Msr Watts | LED Lamp: PAR30, 11 Watts, non-dimmable | LEDratio0294 | LEDratio0294 | LED-PAR30(11w) | Available |  |  |  | 2017ScrewInLampDisposition | ErRobNc |  |  |  | 2017Dispo-Res-InLtg-Cmn | 2017-07-01 | 2018-06-30 | InEA_modVal |  |  |  |  | Standard | Revise expiry date to 60/30/2018 Commission Staff direction 2018ScrewInLampSavignsMethods-11Dec2017.pdf | 1 | 1 | 0 | Deemed Ex Ante Team |  | Revise expiry date to 60/30/2018 Commission Staff direction 2018ScrewInLampSavignsMethods-11Dec2017.pdf |  | Updated to indicate claim/filing status
1264 | R-InCmn-LED-PAR30(12w)-dWP23 | Residential Indoor Common-Area Lighting: LED Lamp replaces pre-existing standard lighting Wattage. Measure includes Code case. Impacts: HOU = 6142; CDF = 0.70 | ExAnte2017 | Disposition | 2020-11-24 16:30 | Res-Iltg-Cmn-dWatt-CFL | NonDEER | Scaled | BaseRatio | 0 | 0 | None |  | 0 |  | 1 | Res | Any | Lighting | InCommon | Ltg_Lamp | LED_lamp |  | ILtg-Res-LED-20000hr-Cmn | LED PAR30 Basecase, Total Watts = 2.94 x Msr Watts | LED PAR30 Basecase, Total Watts = 2.94 x Msr Watts | LED Lamp: PAR30, 12 Watts, non-dimmable | LEDratio0294 | LEDratio0294 | LED-PAR30(12w) | Available |  |  |  | 2017ScrewInLampDisposition | ErRobNc |  |  |  | 2017Dispo-Res-InLtg-Cmn | 2017-07-01 | 2018-06-30 | InEA_modVal |  |  |  |  | Standard | Revise expiry date to 60/30/2018 Commission Staff direction 2018ScrewInLampSavignsMethods-11Dec2017.pdf | 1 | 1 | 0 | Deemed Ex Ante Team |  | Revise expiry date to 60/30/2018 Commission Staff direction 2018ScrewInLampSavignsMethods-11Dec2017.pdf |  | Updated to indicate claim/filing status
1265 | R-InCmn-LED-PAR30(13w)-dWP25 | Residential Indoor Common-Area Lighting: LED Lamp replaces pre-existing standard lighting Wattage. Measure includes Code case. Impacts: HOU = 6142; CDF = 0.70 | ExAnte2017 | Disposition | 2020-11-24 16:30 | Res-Iltg-Cmn-dWatt-CFL | NonDEER | Scaled | BaseRatio | 0 | 0 | None |  | 0 |  | 1 | Res | Any | Lighting | InCommon | Ltg_Lamp | LED_lamp |  | ILtg-Res-LED-20000hr-Cmn | LED PAR30 Basecase, Total Watts = 2.94 x Msr Watts | LED PAR30 Basecase, Total Watts = 2.94 x Msr Watts | LED Lamp: PAR30, 13 Watts, non-dimmable | LEDratio0294 | LEDratio0294 | LED-PAR30(13w) | Available |  |  |  | 2017ScrewInLampDisposition | ErRobNc |  |  |  | 2017Dispo-Res-InLtg-Cmn | 2017-07-01 | 2018-06-30 | InEA_modVal |  |  |  |  | Standard | Revise expiry date to 60/30/2018 Commission Staff direction 2018ScrewInLampSavignsMethods-11Dec2017.pdf | 1 | 1 | 0 | Deemed Ex Ante Team |  | Revise expiry date to 60/30/2018 Commission Staff direction 2018ScrewInLampSavignsMethods-11Dec2017.pdf |  | Updated to indicate claim/filing status
1266 | R-InCmn-LED-PAR30(14w)-dWP27 | Residential Indoor Common-Area Lighting: LED Lamp replaces pre-existing standard lighting Wattage. Measure includes Code case. Impacts: HOU = 6142; CDF = 0.70 | ExAnte2017 | Disposition | 2020-11-24 16:30 | Res-Iltg-Cmn-dWatt-CFL | NonDEER | Scaled | BaseRatio | 0 | 0 | None |  | 0 |  | 1 | Res | Any | Lighting | InCommon | Ltg_Lamp | LED_lamp |  | ILtg-Res-LED-20000hr-Cmn | LED PAR30 Basecase, Total Watts = 2.94 x Msr Watts | LED PAR30 Basecase, Total Watts = 2.94 x Msr Watts | LED Lamp: PAR30, 14 Watts, non-dimmable | LEDratio0294 | LEDratio0294 | LED-PAR30(14w) | Available |  |  |  | 2017ScrewInLampDisposition | ErRobNc |  |  |  | 2017Dispo-Res-InLtg-Cmn | 2017-07-01 | 2018-06-30 | InEA_modVal |  |  |  |  | Standard | Revise expiry date to 60/30/2018 Commission Staff direction 2018ScrewInLampSavignsMethods-11Dec2017.pdf | 1 | 1 | 0 | Deemed Ex Ante Team |  | Revise expiry date to 60/30/2018 Commission Staff direction 2018ScrewInLampSavignsMethods-11Dec2017.pdf |  | Updated to indicate claim/filing status
1267 | R-InCmn-LED-PAR30(15w)-dWP29 | Residential Indoor Common-Area Lighting: LED Lamp replaces pre-existing standard lighting Wattage. Measure includes Code case. Impacts: HOU = 6142; CDF = 0.70 | ExAnte2017 | Disposition | 2020-11-24 16:30 | Res-Iltg-Cmn-dWatt-CFL | NonDEER | Scaled | BaseRatio | 0 | 0 | None |  | 0 |  | 1 | Res | Any | Lighting | InCommon | Ltg_Lamp | LED_lamp |  | ILtg-Res-LED-20000hr-Cmn | LED PAR30 Basecase, Total Watts = 2.94 x Msr Watts | LED PAR30 Basecase, Total Watts = 2.94 x Msr Watts | LED Lamp: PAR30, 15 Watts, non-dimmable | LEDratio0294 | LEDratio0294 | LED-PAR30(15w) | Available |  |  |  | 2017ScrewInLampDisposition | ErRobNc |  |  |  | 2017Dispo-Res-InLtg-Cmn | 2017-07-01 | 2018-06-30 | InEA_modVal |  |  |  |  | Standard | Revise expiry date to 60/30/2018 Commission Staff direction 2018ScrewInLampSavignsMethods-11Dec2017.pdf | 1 | 1 | 0 | Deemed Ex Ante Team |  | Revise expiry date to 60/30/2018 Commission Staff direction 2018ScrewInLampSavignsMethods-11Dec2017.pdf |  | Updated to indicate claim/filing status
1268 | R-InCmn-LED-PAR30(16w)-dWP31 | Residential Indoor Common-Area Lighting: LED Lamp replaces pre-existing standard lighting Wattage. Measure includes Code case. Impacts: HOU = 6142; CDF = 0.70 | ExAnte2017 | Disposition | 2020-11-24 16:30 | Res-Iltg-Cmn-dWatt-CFL | NonDEER | Scaled | BaseRatio | 0 | 0 | None |  | 0 |  | 1 | Res | Any | Lighting | InCommon | Ltg_Lamp | LED_lamp |  | ILtg-Res-LED-20000hr-Cmn | LED PAR30 Basecase, Total Watts = 2.94 x Msr Watts | LED PAR30 Basecase, Total Watts = 2.94 x Msr Watts | LED Lamp: PAR30, 16 Watts, non-dimmable | LEDratio0294 | LEDratio0294 | LED-PAR30(16w) | Available |  |  |  | 2017ScrewInLampDisposition | ErRobNc |  |  |  | 2017Dispo-Res-InLtg-Cmn | 2017-07-01 | 2018-06-30 | InEA_modVal |  |  |  |  | Standard | Revise expiry date to 60/30/2018 Commission Staff direction 2018ScrewInLampSavignsMethods-11Dec2017.pdf | 1 | 1 | 0 | Deemed Ex Ante Team |  | Revise expiry date to 60/30/2018 Commission Staff direction 2018ScrewInLampSavignsMethods-11Dec2017.pdf |  | Updated to indicate claim/filing status
1269 | R-InCmn-LED-PAR30(17w)-dWP33 | Residential Indoor Common-Area Lighting: LED Lamp replaces pre-existing standard lighting Wattage. Measure includes Code case. Impacts: HOU = 6142; CDF = 0.70 | ExAnte2017 | Disposition | 2020-11-24 16:30 | Res-Iltg-Cmn-dWatt-CFL | NonDEER | Scaled | BaseRatio | 0 | 0 | None |  | 0 |  | 1 | Res | Any | Lighting | InCommon | Ltg_Lamp | LED_lamp |  | ILtg-Res-LED-20000hr-Cmn | LED PAR30 Basecase, Total Watts = 2.94 x Msr Watts | LED PAR30 Basecase, Total Watts = 2.94 x Msr Watts | LED Lamp: PAR30, 17 Watts, non-dimmable | LEDratio0294 | LEDratio0294 | LED-PAR30(17w) | Available |  |  |  | 2017ScrewInLampDisposition | ErRobNc |  |  |  | 2017Dispo-Res-InLtg-Cmn | 2017-07-01 | 2018-06-30 | InEA_modVal |  |  |  |  | Standard | Revise expiry date to 60/30/2018 Commission Staff direction 2018ScrewInLampSavignsMethods-11Dec2017.pdf | 1 | 1 | 0 | Deemed Ex Ante Team |  | Revise expiry date to 60/30/2018 Commission Staff direction 2018ScrewInLampSavignsMethods-11Dec2017.pdf |  | Updated to indicate claim/filing status
1270 | R-InCmn-LED-PAR30(18w)-dWP35 | Residential Indoor Common-Area Lighting: LED Lamp replaces pre-existing standard lighting Wattage. Measure includes Code case. Impacts: HOU = 6142; CDF = 0.70 | ExAnte2017 | Disposition | 2020-11-24 16:30 | Res-Iltg-Cmn-dWatt-CFL | NonDEER | Scaled | BaseRatio | 0 | 0 | None |  | 0 |  | 1 | Res | Any | Lighting | InCommon | Ltg_Lamp | LED_lamp |  | ILtg-Res-LED-20000hr-Cmn | LED PAR30 Basecase, Total Watts = 2.94 x Msr Watts | LED PAR30 Basecase, Total Watts = 2.94 x Msr Watts | LED Lamp: PAR30, 18 Watts, non-dimmable | LEDratio0294 | LEDratio0294 | LED-PAR30(18w) | Available |  |  |  | 2017ScrewInLampDisposition | ErRobNc |  |  |  | 2017Dispo-Res-InLtg-Cmn | 2017-07-01 | 2018-06-30 | InEA_modVal |  |  |  |  | Standard | Revise expiry date to 60/30/2018 Commission Staff direction 2018ScrewInLampSavignsMethods-11Dec2017.pdf | 1 | 1 | 0 | Deemed Ex Ante Team |  | Revise expiry date to 60/30/2018 Commission Staff direction 2018ScrewInLampSavignsMethods-11Dec2017.pdf |  | Updated to indicate claim/filing status
1271 | R-InCmn-LED-PAR30(19w)-dWP37 | Residential Indoor Common-Area Lighting: LED Lamp replaces pre-existing standard lighting Wattage. Measure includes Code case. Impacts: HOU = 6142; CDF = 0.70 | ExAnte2017 | Disposition | 2020-11-24 16:30 | Res-Iltg-Cmn-dWatt-CFL | NonDEER | Scaled | BaseRatio | 0 | 0 | None |  | 0 |  | 1 | Res | Any | Lighting | InCommon | Ltg_Lamp | LED_lamp |  | ILtg-Res-LED-20000hr-Cmn | LED PAR30 Basecase, Total Watts = 2.94 x Msr Watts | LED PAR30 Basecase, Total Watts = 2.94 x Msr Watts | LED Lamp: PAR30, 19 Watts, non-dimmable | LEDratio0294 | LEDratio0294 | LED-PAR30(19w) | Available |  |  |  | 2017ScrewInLampDisposition | ErRobNc |  |  |  | 2017Dispo-Res-InLtg-Cmn | 2017-07-01 | 2018-06-30 | InEA_modVal |  |  |  |  | Standard | Revise expiry date to 60/30/2018 Commission Staff direction 2018ScrewInLampSavignsMethods-11Dec2017.pdf | 1 | 1 | 0 | Deemed Ex Ante Team |  | Revise expiry date to 60/30/2018 Commission Staff direction 2018ScrewInLampSavignsMethods-11Dec2017.pdf |  | Updated to indicate claim/filing status
1272 | R-InCmn-LED-PAR30(20w)-dWP39 | Residential Indoor Common-Area Lighting: LED Lamp replaces pre-existing standard lighting Wattage. Measure includes Code case. Impacts: HOU = 6142; CDF = 0.70 | ExAnte2017 | Disposition | 2020-11-24 16:30 | Res-Iltg-Cmn-dWatt-CFL | NonDEER | Scaled | BaseRatio | 0 | 0 | None |  | 0 |  | 1 | Res | Any | Lighting | InCommon | Ltg_Lamp | LED_lamp |  | ILtg-Res-LED-20000hr-Cmn | LED PAR30 Basecase, Total Watts = 2.94 x Msr Watts | LED PAR30 Basecase, Total Watts = 2.94 x Msr Watts | LED Lamp: PAR30, 20 Watts, non-dimmable | LEDratio0294 | LEDratio0294 | LED-PAR30(20w) | Available |  |  |  | 2017ScrewInLampDisposition | ErRobNc |  |  |  | 2017Dispo-Res-InLtg-Cmn | 2017-07-01 | 2018-06-30 | InEA_modVal |  |  |  |  | Standard | Revise expiry date to 60/30/2018 Commission Staff direction 2018ScrewInLampSavignsMethods-11Dec2017.pdf | 1 | 1 | 0 | Deemed Ex Ante Team |  | Revise expiry date to 60/30/2018 Commission Staff direction 2018ScrewInLampSavignsMethods-11Dec2017.pdf |  | Updated to indicate claim/filing status
1273 | R-InCmn-LED-PAR30(6w)-dWP12 | Residential Indoor Common-Area Lighting: LED Lamp replaces pre-existing standard lighting Wattage. Measure includes Code case. Impacts: HOU = 6142; CDF = 0.70 | ExAnte2017 | Disposition | 2020-11-24 16:30 | Res-Iltg-Cmn-dWatt-CFL | NonDEER | Scaled | BaseRatio | 0 | 0 | None |  | 0 |  | 1 | Res | Any | Lighting | InCommon | Ltg_Lamp | LED_lamp |  | ILtg-Res-LED-20000hr-Cmn | LED PAR30 Basecase, Total Watts = 2.94 x Msr Watts | LED PAR30 Basecase, Total Watts = 2.94 x Msr Watts | LED Lamp: PAR30, 6 Watts, non-dimmable | LEDratio0294 | LEDratio0294 | LED-PAR30(6w) | Available |  |  |  | 2017ScrewInLampDisposition | ErRobNc |  |  |  | 2017Dispo-Res-InLtg-Cmn | 2017-07-01 | 2018-06-30 | InEA_modVal |  |  |  |  | Standard | Revise expiry date to 60/30/2018 Commission Staff direction 2018ScrewInLampSavignsMethods-11Dec2017.pdf | 1 | 1 | 0 | Deemed Ex Ante Team |  | Revise expiry date to 60/30/2018 Commission Staff direction 2018ScrewInLampSavignsMethods-11Dec2017.pdf |  | Updated to indicate claim/filing status
1274 | R-InCmn-LED-PAR30(8w)-dWP16 | Residential Indoor Common-Area Lighting: LED Lamp replaces pre-existing standard lighting Wattage. Measure includes Code case. Impacts: HOU = 6142; CDF = 0.70 | ExAnte2017 | Disposition | 2020-11-24 16:30 | Res-Iltg-Cmn-dWatt-CFL | NonDEER | Scaled | BaseRatio | 0 | 0 | None |  | 0 |  | 1 | Res | Any | Lighting | InCommon | Ltg_Lamp | LED_lamp |  | ILtg-Res-LED-20000hr-Cmn | LED PAR30 Basecase, Total Watts = 2.94 x Msr Watts | LED PAR30 Basecase, Total Watts = 2.94 x Msr Watts | LED Lamp: PAR30, 8 Watts, non-dimmable | LEDratio0294 | LEDratio0294 | LED-PAR30(8w) | Available |  |  |  | 2017ScrewInLampDisposition | ErRobNc |  |  |  | 2017Dispo-Res-InLtg-Cmn | 2017-07-01 | 2018-06-30 | InEA_modVal |  |  |  |  | Standard | Revise expiry date to 60/30/2018 Commission Staff direction 2018ScrewInLampSavignsMethods-11Dec2017.pdf | 1 | 1 | 0 | Deemed Ex Ante Team |  | Revise expiry date to 60/30/2018 Commission Staff direction 2018ScrewInLampSavignsMethods-11Dec2017.pdf |  | Updated to indicate claim/filing status
1275 | R-InCmn-LED-PAR38(10w)-dWP23 | Residential Indoor Common-Area Lighting: LED Lamp replaces pre-existing standard lighting Wattage. Measure includes Code case. Impacts: HOU = 6142; CDF = 0.70 | ExAnte2017 | Disposition | 2020-11-24 16:30 | Res-Iltg-Cmn-dWatt-CFL | NonDEER | Scaled | BaseRatio | 0 | 0 | None |  | 0 |  | 1 | Res | Any | Lighting | InCommon | Ltg_Lamp | LED_lamp |  | ILtg-Res-LED-20000hr-Cmn | LED PAR38 Basecase, Total Watts = 3.28 x Msr Watts | LED PAR38 Basecase, Total Watts = 3.28 x Msr Watts | LED Lamp: PAR38, 10 Watts, non-dimmable | LEDratio0328 | LEDratio0328 | LED-PAR38(10w) | Available |  |  |  | 2017ScrewInLampDisposition | ErRobNc |  |  |  | 2017Dispo-Res-InLtg-Cmn | 2017-07-01 | 2018-06-30 | InEA_modVal |  |  |  |  | Standard | Revise expiry date to 60/30/2018 Commission Staff direction 2018ScrewInLampSavignsMethods-11Dec2017.pdf | 1 | 1 | 0 | Deemed Ex Ante Team |  | Revise expiry date to 60/30/2018 Commission Staff direction 2018ScrewInLampSavignsMethods-11Dec2017.pdf |  | Updated to indicate claim/filing status
1276 | R-InCmn-LED-PAR38(12w)-dWP27 | Residential Indoor Common-Area Lighting: LED Lamp replaces pre-existing standard lighting Wattage. Measure includes Code case. Impacts: HOU = 6142; CDF = 0.70 | ExAnte2017 | Disposition | 2020-11-24 16:30 | Res-Iltg-Cmn-dWatt-CFL | NonDEER | Scaled | BaseRatio | 0 | 0 | None |  | 0 |  | 1 | Res | Any | Lighting | InCommon | Ltg_Lamp | LED_lamp |  | ILtg-Res-LED-20000hr-Cmn | LED PAR38 Basecase, Total Watts = 3.28 x Msr Watts | LED PAR38 Basecase, Total Watts = 3.28 x Msr Watts | LED Lamp: PAR38, 12 Watts, non-dimmable | LEDratio0328 | LEDratio0328 | LED-PAR38(12w) | Available |  |  |  | 2017ScrewInLampDisposition | ErRobNc |  |  |  | 2017Dispo-Res-InLtg-Cmn | 2017-07-01 | 2018-06-30 | InEA_modVal |  |  |  |  | Standard | Revise expiry date to 60/30/2018 Commission Staff direction 2018ScrewInLampSavignsMethods-11Dec2017.pdf | 1 | 1 | 0 | Deemed Ex Ante Team |  | Revise expiry date to 60/30/2018 Commission Staff direction 2018ScrewInLampSavignsMethods-11Dec2017.pdf |  | Updated to indicate claim/filing status
1277 | R-InCmn-LED-PAR38(13w)-dWP30 | Residential Indoor Common-Area Lighting: LED Lamp replaces pre-existing standard lighting Wattage. Measure includes Code case. Impacts: HOU = 6142; CDF = 0.70 | ExAnte2017 | Disposition | 2020-11-24 16:30 | Res-Iltg-Cmn-dWatt-CFL | NonDEER | Scaled | BaseRatio | 0 | 0 | None |  | 0 |  | 1 | Res | Any | Lighting | InCommon | Ltg_Lamp | LED_lamp |  | ILtg-Res-LED-20000hr-Cmn | LED PAR38 Basecase, Total Watts = 3.28 x Msr Watts | LED PAR38 Basecase, Total Watts = 3.28 x Msr Watts | LED Lamp: PAR38, 13 Watts, non-dimmable | LEDratio0328 | LEDratio0328 | LED-PAR38(13w) | Available |  |  |  | 2017ScrewInLampDisposition | ErRobNc |  |  |  | 2017Dispo-Res-InLtg-Cmn | 2017-07-01 | 2018-06-30 | InEA_modVal |  |  |  |  | Standard | Revise expiry date to 60/30/2018 Commission Staff direction 2018ScrewInLampSavignsMethods-11Dec2017.pdf | 1 | 1 | 0 | Deemed Ex Ante Team |  | Revise expiry date to 60/30/2018 Commission Staff direction 2018ScrewInLampSavignsMethods-11Dec2017.pdf |  | Updated to indicate claim/filing status
1278 | R-InCmn-LED-PAR38(14w)-dWP32 | Residential Indoor Common-Area Lighting: LED Lamp replaces pre-existing standard lighting Wattage. Measure includes Code case. Impacts: HOU = 6142; CDF = 0.70 | ExAnte2017 | Disposition | 2020-11-24 16:30 | Res-Iltg-Cmn-dWatt-CFL | NonDEER | Scaled | BaseRatio | 0 | 0 | None |  | 0 |  | 1 | Res | Any | Lighting | InCommon | Ltg_Lamp | LED_lamp |  | ILtg-Res-LED-20000hr-Cmn | LED PAR38 Basecase, Total Watts = 3.28 x Msr Watts | LED PAR38 Basecase, Total Watts = 3.28 x Msr Watts | LED Lamp: PAR38, 14 Watts, non-dimmable | LEDratio0328 | LEDratio0328 | LED-PAR38(14w) | Available |  |  |  | 2017ScrewInLampDisposition | ErRobNc |  |  |  | 2017Dispo-Res-InLtg-Cmn | 2017-07-01 | 2018-06-30 | InEA_modVal |  |  |  |  | Standard | Revise expiry date to 60/30/2018 Commission Staff direction 2018ScrewInLampSavignsMethods-11Dec2017.pdf | 1 | 1 | 0 | Deemed Ex Ante Team |  | Revise expiry date to 60/30/2018 Commission Staff direction 2018ScrewInLampSavignsMethods-11Dec2017.pdf |  | Updated to indicate claim/filing status
1279 | R-InCmn-LED-PAR38(15w)-dWP34 | Residential Indoor Common-Area Lighting: LED Lamp replaces pre-existing standard lighting Wattage. Measure includes Code case. Impacts: HOU = 6142; CDF = 0.70 | ExAnte2017 | Disposition | 2020-11-24 16:30 | Res-Iltg-Cmn-dWatt-CFL | NonDEER | Scaled | BaseRatio | 0 | 0 | None |  | 0 |  | 1 | Res | Any | Lighting | InCommon | Ltg_Lamp | LED_lamp |  | ILtg-Res-LED-20000hr-Cmn | LED PAR38 Basecase, Total Watts = 3.28 x Msr Watts | LED PAR38 Basecase, Total Watts = 3.28 x Msr Watts | LED Lamp: PAR38, 15 Watts, non-dimmable | LEDratio0328 | LEDratio0328 | LED-PAR38(15w) | Available |  |  |  | 2017ScrewInLampDisposition | ErRobNc |  |  |  | 2017Dispo-Res-InLtg-Cmn | 2017-07-01 | 2018-06-30 | InEA_modVal |  |  |  |  | Standard | Revise expiry date to 60/30/2018 Commission Staff direction 2018ScrewInLampSavignsMethods-11Dec2017.pdf | 1 | 1 | 0 | Deemed Ex Ante Team |  | Revise expiry date to 60/30/2018 Commission Staff direction 2018ScrewInLampSavignsMethods-11Dec2017.pdf |  | Updated to indicate claim/filing status
1280 | R-InCmn-LED-PAR38(16w)-dWP36 | Residential Indoor Common-Area Lighting: LED Lamp replaces pre-existing standard lighting Wattage. Measure includes Code case. Impacts: HOU = 6142; CDF = 0.70 | ExAnte2017 | Disposition | 2020-11-24 16:30 | Res-Iltg-Cmn-dWatt-CFL | NonDEER | Scaled | BaseRatio | 0 | 0 | None |  | 0 |  | 1 | Res | Any | Lighting | InCommon | Ltg_Lamp | LED_lamp |  | ILtg-Res-LED-20000hr-Cmn | LED PAR38 Basecase, Total Watts = 3.28 x Msr Watts | LED PAR38 Basecase, Total Watts = 3.28 x Msr Watts | LED Lamp: PAR38, 16 Watts, non-dimmable | LEDratio0328 | LEDratio0328 | LED-PAR38(16w) | Available |  |  |  | 2017ScrewInLampDisposition | ErRobNc |  |  |  | 2017Dispo-Res-InLtg-Cmn | 2017-07-01 | 2018-06-30 | InEA_modVal |  |  |  |  | Standard | Revise expiry date to 60/30/2018 Commission Staff direction 2018ScrewInLampSavignsMethods-11Dec2017.pdf | 1 | 1 | 0 | Deemed Ex Ante Team |  | Revise expiry date to 60/30/2018 Commission Staff direction 2018ScrewInLampSavignsMethods-11Dec2017.pdf |  | Updated to indicate claim/filing status
1281 | R-InCmn-LED-PAR38(17w)-dWP39 | Residential Indoor Common-Area Lighting: LED Lamp replaces pre-existing standard lighting Wattage. Measure includes Code case. Impacts: HOU = 6142; CDF = 0.70 | ExAnte2017 | Disposition | 2020-11-24 16:30 | Res-Iltg-Cmn-dWatt-CFL | NonDEER | Scaled | BaseRatio | 0 | 0 | None |  | 0 |  | 1 | Res | Any | Lighting | InCommon | Ltg_Lamp | LED_lamp |  | ILtg-Res-LED-20000hr-Cmn | LED PAR38 Basecase, Total Watts = 3.28 x Msr Watts | LED PAR38 Basecase, Total Watts = 3.28 x Msr Watts | LED Lamp: PAR38, 17 Watts, non-dimmable | LEDratio0328 | LEDratio0328 | LED-PAR38(17w) | Available |  |  |  | 2017ScrewInLampDisposition | ErRobNc |  |  |  | 2017Dispo-Res-InLtg-Cmn | 2017-07-01 | 2018-06-30 | InEA_modVal |  |  |  |  | Standard | Revise expiry date to 60/30/2018 Commission Staff direction 2018ScrewInLampSavignsMethods-11Dec2017.pdf | 1 | 1 | 0 | Deemed Ex Ante Team |  | Revise expiry date to 60/30/2018 Commission Staff direction 2018ScrewInLampSavignsMethods-11Dec2017.pdf |  | Updated to indicate claim/filing status
1282 | R-InCmn-LED-PAR38(18w)-dWP41 | Residential Indoor Common-Area Lighting: LED Lamp replaces pre-existing standard lighting Wattage. Measure includes Code case. Impacts: HOU = 6142; CDF = 0.70 | ExAnte2017 | Disposition | 2020-11-24 16:30 | Res-Iltg-Cmn-dWatt-CFL | NonDEER | Scaled | BaseRatio | 0 | 0 | None |  | 0 |  | 1 | Res | Any | Lighting | InCommon | Ltg_Lamp | LED_lamp |  | ILtg-Res-LED-20000hr-Cmn | LED PAR38 Basecase, Total Watts = 3.28 x Msr Watts | LED PAR38 Basecase, Total Watts = 3.28 x Msr Watts | LED Lamp: PAR38, 18 Watts, non-dimmable | LEDratio0328 | LEDratio0328 | LED-PAR38(18w) | Available |  |  |  | 2017ScrewInLampDisposition | ErRobNc |  |  |  | 2017Dispo-Res-InLtg-Cmn | 2017-07-01 | 2018-06-30 | InEA_modVal |  |  |  |  | Standard | Revise expiry date to 60/30/2018 Commission Staff direction 2018ScrewInLampSavignsMethods-11Dec2017.pdf | 1 | 1 | 0 | Deemed Ex Ante Team |  | Revise expiry date to 60/30/2018 Commission Staff direction 2018ScrewInLampSavignsMethods-11Dec2017.pdf |  | Updated to indicate claim/filing status
1283 | R-InCmn-LED-PAR38(19w)-dWP43 | Residential Indoor Common-Area Lighting: LED Lamp replaces pre-existing standard lighting Wattage. Measure includes Code case. Impacts: HOU = 6142; CDF = 0.70 | ExAnte2017 | Disposition | 2020-11-24 16:30 | Res-Iltg-Cmn-dWatt-CFL | NonDEER | Scaled | BaseRatio | 0 | 0 | None |  | 0 |  | 1 | Res | Any | Lighting | InCommon | Ltg_Lamp | LED_lamp |  | ILtg-Res-LED-20000hr-Cmn | LED PAR38 Basecase, Total Watts = 3.28 x Msr Watts | LED PAR38 Basecase, Total Watts = 3.28 x Msr Watts | LED Lamp: PAR38, 19 Watts, non-dimmable | LEDratio0328 | LEDratio0328 | LED-PAR38(19w) | Available |  |  |  | 2017ScrewInLampDisposition | ErRobNc |  |  |  | 2017Dispo-Res-InLtg-Cmn | 2017-07-01 | 2018-06-30 | InEA_modVal |  |  |  |  | Standard | Revise expiry date to 60/30/2018 Commission Staff direction 2018ScrewInLampSavignsMethods-11Dec2017.pdf | 1 | 1 | 0 | Deemed Ex Ante Team |  | Revise expiry date to 60/30/2018 Commission Staff direction 2018ScrewInLampSavignsMethods-11Dec2017.pdf |  | Updated to indicate claim/filing status
1284 | R-InCmn-LED-PAR38(20w)-dWP46 | Residential Indoor Common-Area Lighting: LED Lamp replaces pre-existing standard lighting Wattage. Measure includes Code case. Impacts: HOU = 6142; CDF = 0.70 | ExAnte2017 | Disposition | 2020-11-24 16:30 | Res-Iltg-Cmn-dWatt-CFL | NonDEER | Scaled | BaseRatio | 0 | 0 | None |  | 0 |  | 1 | Res | Any | Lighting | InCommon | Ltg_Lamp | LED_lamp |  | ILtg-Res-LED-20000hr-Cmn | LED PAR38 Basecase, Total Watts = 3.28 x Msr Watts | LED PAR38 Basecase, Total Watts = 3.28 x Msr Watts | LED Lamp: PAR38, 20 Watts, non-dimmable | LEDratio0328 | LEDratio0328 | LED-PAR38(20w) | Available |  |  |  | 2017ScrewInLampDisposition | ErRobNc |  |  |  | 2017Dispo-Res-InLtg-Cmn | 2017-07-01 | 2018-06-30 | InEA_modVal |  |  |  |  | Standard | Revise expiry date to 60/30/2018 Commission Staff direction 2018ScrewInLampSavignsMethods-11Dec2017.pdf | 1 | 1 | 0 | Deemed Ex Ante Team |  | Revise expiry date to 60/30/2018 Commission Staff direction 2018ScrewInLampSavignsMethods-11Dec2017.pdf |  | Updated to indicate claim/filing status
1285 | R-InCmn-LED-PAR38(21w)-dWP48 | Residential Indoor Common-Area Lighting: LED Lamp replaces pre-existing standard lighting Wattage. Measure includes Code case. Impacts: HOU = 6142; CDF = 0.70 | ExAnte2017 | Disposition | 2020-11-24 16:30 | Res-Iltg-Cmn-dWatt-CFL | NonDEER | Scaled | BaseRatio | 0 | 0 | None |  | 0 |  | 1 | Res | Any | Lighting | InCommon | Ltg_Lamp | LED_lamp |  | ILtg-Res-LED-20000hr-Cmn | LED PAR38 Basecase, Total Watts = 3.28 x Msr Watts | LED PAR38 Basecase, Total Watts = 3.28 x Msr Watts | LED Lamp: PAR38, 21 Watts, non-dimmable | LEDratio0328 | LEDratio0328 | LED-PAR38(21w) | Available |  |  |  | 2017ScrewInLampDisposition | ErRobNc |  |  |  | 2017Dispo-Res-InLtg-Cmn | 2017-07-01 | 2018-06-30 | InEA_modVal |  |  |  |  | Standard | Revise expiry date to 60/30/2018 Commission Staff direction 2018ScrewInLampSavignsMethods-11Dec2017.pdf | 1 | 1 | 0 | Deemed Ex Ante Team |  | Revise expiry date to 60/30/2018 Commission Staff direction 2018ScrewInLampSavignsMethods-11Dec2017.pdf |  | Updated to indicate claim/filing status
1286 | R-InCmn-LED-PAR38(22w)-dWP50 | Residential Indoor Common-Area Lighting: LED Lamp replaces pre-existing standard lighting Wattage. Measure includes Code case. Impacts: HOU = 6142; CDF = 0.70 | ExAnte2017 | Disposition | 2020-11-24 16:30 | Res-Iltg-Cmn-dWatt-CFL | NonDEER | Scaled | BaseRatio | 0 | 0 | None |  | 0 |  | 1 | Res | Any | Lighting | InCommon | Ltg_Lamp | LED_lamp |  | ILtg-Res-LED-20000hr-Cmn | LED PAR38 Basecase, Total Watts = 3.28 x Msr Watts | LED PAR38 Basecase, Total Watts = 3.28 x Msr Watts | LED Lamp: PAR38, 22 Watts, non-dimmable | LEDratio0328 | LEDratio0328 | LED-PAR38(22w) | Available |  |  |  | 2017ScrewInLampDisposition | ErRobNc |  |  |  | 2017Dispo-Res-InLtg-Cmn | 2017-07-01 | 2018-06-30 | InEA_modVal |  |  |  |  | Standard | Revise expiry date to 60/30/2018 Commission Staff direction 2018ScrewInLampSavignsMethods-11Dec2017.pdf | 1 | 1 | 0 | Deemed Ex Ante Team |  | Revise expiry date to 60/30/2018 Commission Staff direction 2018ScrewInLampSavignsMethods-11Dec2017.pdf |  | Updated to indicate claim/filing status
1287 | R-InCmn-LED-PAR38(23w)-dWP52 | Residential Indoor Common-Area Lighting: LED Lamp replaces pre-existing standard lighting Wattage. Measure includes Code case. Impacts: HOU = 6142; CDF = 0.70 | ExAnte2017 | Disposition | 2020-11-24 16:30 | Res-Iltg-Cmn-dWatt-CFL | NonDEER | Scaled | BaseRatio | 0 | 0 | None |  | 0 |  | 1 | Res | Any | Lighting | InCommon | Ltg_Lamp | LED_lamp |  | ILtg-Res-LED-20000hr-Cmn | LED PAR38 Basecase, Total Watts = 3.28 x Msr Watts | LED PAR38 Basecase, Total Watts = 3.28 x Msr Watts | LED Lamp: PAR38, 23 Watts, non-dimmable | LEDratio0328 | LEDratio0328 | LED-PAR38(23w) | Available |  |  |  | 2017ScrewInLampDisposition | ErRobNc |  |  |  | 2017Dispo-Res-InLtg-Cmn | 2017-07-01 | 2018-06-30 | InEA_modVal |  |  |  |  | Standard | Revise expiry date to 60/30/2018 Commission Staff direction 2018ScrewInLampSavignsMethods-11Dec2017.pdf | 1 | 1 | 0 | Deemed Ex Ante Team |  | Revise expiry date to 60/30/2018 Commission Staff direction 2018ScrewInLampSavignsMethods-11Dec2017.pdf |  | Updated to indicate claim/filing status
1288 | R-InCmn-LED-PAR38(24w)-dWP55 | Residential Indoor Common-Area Lighting: LED Lamp replaces pre-existing standard lighting Wattage. Measure includes Code case. Impacts: HOU = 6142; CDF = 0.70 | ExAnte2017 | Disposition | 2020-11-24 16:30 | Res-Iltg-Cmn-dWatt-CFL | NonDEER | Scaled | BaseRatio | 0 | 0 | None |  | 0 |  | 1 | Res | Any | Lighting | InCommon | Ltg_Lamp | LED_lamp |  | ILtg-Res-LED-20000hr-Cmn | LED PAR38 Basecase, Total Watts = 3.28 x Msr Watts | LED PAR38 Basecase, Total Watts = 3.28 x Msr Watts | LED Lamp: PAR38, 24 Watts, non-dimmable | LEDratio0328 | LEDratio0328 | LED-PAR38(24w) | Available |  |  |  | 2017ScrewInLampDisposition | ErRobNc |  |  |  | 2017Dispo-Res-InLtg-Cmn | 2017-07-01 | 2018-06-30 | InEA_modVal |  |  |  |  | Standard | Revise expiry date to 60/30/2018 Commission Staff direction 2018ScrewInLampSavignsMethods-11Dec2017.pdf | 1 | 1 | 0 | Deemed Ex Ante Team |  | Revise expiry date to 60/30/2018 Commission Staff direction 2018ScrewInLampSavignsMethods-11Dec2017.pdf |  | Updated to indicate claim/filing status
1289 | R-InCmn-LED-PAR38(25w)-dWP57 | Residential Indoor Common-Area Lighting: LED Lamp replaces pre-existing standard lighting Wattage. Measure includes Code case. Impacts: HOU = 6142; CDF = 0.70 | ExAnte2017 | Disposition | 2020-11-24 16:30 | Res-Iltg-Cmn-dWatt-CFL | NonDEER | Scaled | BaseRatio | 0 | 0 | None |  | 0 |  | 1 | Res | Any | Lighting | InCommon | Ltg_Lamp | LED_lamp |  | ILtg-Res-LED-20000hr-Cmn | LED PAR38 Basecase, Total Watts = 3.28 x Msr Watts | LED PAR38 Basecase, Total Watts = 3.28 x Msr Watts | LED Lamp: PAR38, 25 Watts, non-dimmable | LEDratio0328 | LEDratio0328 | LED-PAR38(25w) | Available |  |  |  | 2017ScrewInLampDisposition | ErRobNc |  |  |  | 2017Dispo-Res-InLtg-Cmn | 2017-07-01 | 2018-06-30 | InEA_modVal |  |  |  |  | Standard | Revise expiry date to 60/30/2018 Commission Staff direction 2018ScrewInLampSavignsMethods-11Dec2017.pdf | 1 | 1 | 0 | Deemed Ex Ante Team |  | Revise expiry date to 60/30/2018 Commission Staff direction 2018ScrewInLampSavignsMethods-11Dec2017.pdf |  | Updated to indicate claim/filing status
1290 | R-InCmn-LED-PAR38(26w)-dWP59 | Residential Indoor Common-Area Lighting: LED Lamp replaces pre-existing standard lighting Wattage. Measure includes Code case. Impacts: HOU = 6142; CDF = 0.70 | ExAnte2017 | Disposition | 2020-11-24 16:30 | Res-Iltg-Cmn-dWatt-CFL | NonDEER | Scaled | BaseRatio | 0 | 0 | None |  | 0 |  | 1 | Res | Any | Lighting | InCommon | Ltg_Lamp | LED_lamp |  | ILtg-Res-LED-20000hr-Cmn | LED PAR38 Basecase, Total Watts = 3.28 x Msr Watts | LED PAR38 Basecase, Total Watts = 3.28 x Msr Watts | LED Lamp: PAR38, 26 Watts, non-dimmable | LEDratio0328 | LEDratio0328 | LED-PAR38(26w) | Available |  |  |  | 2017ScrewInLampDisposition | ErRobNc |  |  |  | 2017Dispo-Res-InLtg-Cmn | 2017-07-01 | 2018-06-30 | InEA_modVal |  |  |  |  | Standard | Revise expiry date to 60/30/2018 Commission Staff direction 2018ScrewInLampSavignsMethods-11Dec2017.pdf | 1 | 1 | 0 | Deemed Ex Ante Team |  | Revise expiry date to 60/30/2018 Commission Staff direction 2018ScrewInLampSavignsMethods-11Dec2017.pdf |  | Updated to indicate claim/filing status
1291 | R-InCmn-LED-PAR38(27w)-dWP62 | Residential Indoor Common-Area Lighting: LED Lamp replaces pre-existing standard lighting Wattage. Measure includes Code case. Impacts: HOU = 6142; CDF = 0.70 | ExAnte2017 | Disposition | 2020-11-24 16:30 | Res-Iltg-Cmn-dWatt-CFL | NonDEER | Scaled | BaseRatio | 0 | 0 | None |  | 0 |  | 1 | Res | Any | Lighting | InCommon | Ltg_Lamp | LED_lamp |  | ILtg-Res-LED-20000hr-Cmn | LED PAR38 Basecase, Total Watts = 3.28 x Msr Watts | LED PAR38 Basecase, Total Watts = 3.28 x Msr Watts | LED Lamp: PAR38, 27 Watts, non-dimmable | LEDratio0328 | LEDratio0328 | LED-PAR38(27w) | Available |  |  |  | 2017ScrewInLampDisposition | ErRobNc |  |  |  | 2017Dispo-Res-InLtg-Cmn | 2017-07-01 | 2018-06-30 | InEA_modVal |  |  |  |  | Standard | Revise expiry date to 60/30/2018 Commission Staff direction 2018ScrewInLampSavignsMethods-11Dec2017.pdf | 1 | 1 | 0 | Deemed Ex Ante Team |  | Revise expiry date to 60/30/2018 Commission Staff direction 2018ScrewInLampSavignsMethods-11Dec2017.pdf |  | Updated to indicate claim/filing status
1292 | R-InCmn-LED-PAR38(7w)-dWP16 | Residential Indoor Common-Area Lighting: LED Lamp replaces pre-existing standard lighting Wattage. Measure includes Code case. Impacts: HOU = 6142; CDF = 0.70 | ExAnte2017 | Disposition | 2020-11-24 16:30 | Res-Iltg-Cmn-dWatt-CFL | NonDEER | Scaled | BaseRatio | 0 | 0 | None |  | 0 |  | 1 | Res | Any | Lighting | InCommon | Ltg_Lamp | LED_lamp |  | ILtg-Res-LED-20000hr-Cmn | LED PAR38 Basecase, Total Watts = 3.28 x Msr Watts | LED PAR38 Basecase, Total Watts = 3.28 x Msr Watts | LED Lamp: PAR38, 7 Watts, non-dimmable | LEDratio0328 | LEDratio0328 | LED-PAR38(7w) | Available |  |  |  | 2017ScrewInLampDisposition | ErRobNc |  |  |  | 2017Dispo-Res-InLtg-Cmn | 2017-07-01 | 2018-06-30 | InEA_modVal |  |  |  |  | Standard | Revise expiry date to 60/30/2018 Commission Staff direction 2018ScrewInLampSavignsMethods-11Dec2017.pdf | 1 | 1 | 0 | Deemed Ex Ante Team |  | Revise expiry date to 60/30/2018 Commission Staff direction 2018ScrewInLampSavignsMethods-11Dec2017.pdf |  | Updated to indicate claim/filing status
1293 | C-In-LED-BR(11w)-dWP34 | Commercial Indoor General Lighting: LED Lamp replaces pre-existing standard lighting Wattage. Measure includes Code case. Impacts: CFL-based HOU (varies by BldgType) | ExAnte2017 | Disposition | 2020-11-24 16:30 | Com-Iltg-dWatt-CFL | NonDEER | Scaled | BaseRatio | 0 | 0 | None |  | 0 |  | 1 | Com | Any | Lighting | InGen-CFL | Ltg_Lamp | LED_lamp |  | ILtg-Com-LED-20000hr | LED R/BR Basecase, Total Watts = 4.13 x Msr Watts | LED R/BR Basecase, Total Watts = 4.13 x Msr Watts | LED Lamp: BR, 11 Watts, non-dimmable | LEDratio0413 | LEDratio0413 | LED-BR(11w) | Available |  |  |  | 2017ScrewInLampDisposition | ErRobNc |  |  |  | 2017Dispo-Com-InLtg | 2017-07-01 | 2018-06-30 | InEA_modVal |  |  |  |  | Standard | Revise expiry date to 60/30/2018 Commission Staff direction 2018ScrewInLampSavignsMethods-11Dec2017.pdf | 1 | 1 | 0 | Deemed Ex Ante Team |  | Revise expiry date to 60/30/2018 Commission Staff direction 2018ScrewInLampSavignsMethods-11Dec2017.pdf |  | Updated to indicate claim/filing status
1294 | C-In-LED-BR(14w)-dWP38 | Commercial Indoor General Lighting: LED Lamp replaces pre-existing standard lighting Wattage. Measure includes Code case. Impacts: CFL-based HOU (varies by BldgType) | ExAnte2017 | Disposition | 2020-11-24 16:30 | Com-Iltg-dWatt-CFL | NonDEER | Scaled | BaseRatio | 0 | 0 | None |  | 0 |  | 1 | Com | Any | Lighting | InGen-CFL | Ltg_Lamp | LED_lamp |  | ILtg-Com-LED-20000hr | LED R/BR Basecase, Total Watts = 3.73 x Msr Watts | LED R/BR Basecase, Total Watts = 3.73 x Msr Watts | LED Lamp: BR, 14 Watts, non-dimmable | LEDratio0373 | LEDratio0373 | LED-BR(14w) | Available |  |  |  | 2017ScrewInLampDisposition | ErRobNc |  |  |  | 2017Dispo-Com-InLtg | 2017-07-01 | 2018-06-30 | InEA_modVal |  |  |  |  | Standard | Revise expiry date to 60/30/2018 Commission Staff direction 2018ScrewInLampSavignsMethods-11Dec2017.pdf | 1 | 1 | 0 | Deemed Ex Ante Team |  | Revise expiry date to 60/30/2018 Commission Staff direction 2018ScrewInLampSavignsMethods-11Dec2017.pdf |  | Updated to indicate claim/filing status
1295 | C-In-LED-BR(6w)-dWP25 | Commercial Indoor General Lighting: LED Lamp replaces pre-existing standard lighting Wattage. Measure includes Code case. Impacts: CFL-based HOU (varies by BldgType) | ExAnte2017 | Disposition | 2020-11-24 16:30 | Com-Iltg-dWatt-CFL | NonDEER | Scaled | BaseRatio | 0 | 0 | None |  | 0 |  | 1 | Com | Any | Lighting | InGen-CFL | Ltg_Lamp | LED_lamp |  | ILtg-Com-LED-20000hr | LED R/BR Basecase, Total Watts = 5.24 x Msr Watts | LED R/BR Basecase, Total Watts = 5.24 x Msr Watts | LED Lamp: BR, 6 Watts, non-dimmable | LEDratio0524 | LEDratio0524 | LED-BR(6w) | Available |  |  |  | 2017ScrewInLampDisposition | ErRobNc |  |  |  | 2017Dispo-Com-InLtg | 2017-07-01 | 2018-06-30 | InEA_modVal |  |  |  |  | Standard | Revise expiry date to 60/30/2018 Commission Staff direction 2018ScrewInLampSavignsMethods-11Dec2017.pdf | 1 | 1 | 0 | Deemed Ex Ante Team |  | Revise expiry date to 60/30/2018 Commission Staff direction 2018ScrewInLampSavignsMethods-11Dec2017.pdf |  | Updated to indicate claim/filing status
1296 | C-In-LED-PAR20(10w)-dWP30 | Commercial Indoor General Lighting: LED Lamp replaces pre-existing standard lighting Wattage. Measure includes Code case. Impacts: CFL-based HOU (varies by BldgType) | ExAnte2017 | Disposition | 2020-11-24 16:30 | Com-Iltg-dWatt-CFL | NonDEER | Scaled | BaseRatio | 0 | 0 | None |  | 0 |  | 1 | Com | Any | Lighting | InGen-CFL | Ltg_Lamp | LED_lamp |  | ILtg-Com-LED-20000hr | LED PAR20 Basecase, Total Watts = 4.04 x Msr Watts | LED PAR20 Basecase, Total Watts = 4.04 x Msr Watts | LED Lamp: PAR20, 10 Watts, non-dimmable | LEDratio0404 | LEDratio0404 | LED-PAR20(10w) | Available |  |  |  | 2017ScrewInLampDisposition | ErRobNc |  |  |  | 2017Dispo-Com-InLtg | 2017-07-01 | 2018-06-30 | InEA_modVal |  |  |  |  | Standard | Revise expiry date to 60/30/2018 Commission Staff direction 2018ScrewInLampSavignsMethods-11Dec2017.pdf | 1 | 1 | 0 | Deemed Ex Ante Team |  | Revise expiry date to 60/30/2018 Commission Staff direction 2018ScrewInLampSavignsMethods-11Dec2017.pdf |  | Updated to indicate claim/filing status
1297 | C-In-LED-PAR20(13w)-dWP40 | Commercial Indoor General Lighting: LED Lamp replaces pre-existing standard lighting Wattage. Measure includes Code case. Impacts: CFL-based HOU (varies by BldgType) | ExAnte2017 | Disposition | 2020-11-24 16:30 | Com-Iltg-dWatt-CFL | NonDEER | Scaled | BaseRatio | 0 | 0 | None |  | 0 |  | 1 | Com | Any | Lighting | InGen-CFL | Ltg_Lamp | LED_lamp |  | ILtg-Com-LED-20000hr | LED PAR20 Basecase, Total Watts = 4.04 x Msr Watts | LED PAR20 Basecase, Total Watts = 4.04 x Msr Watts | LED Lamp: PAR20, 13 Watts | LEDratio0404 | LEDratio0404 | LED-PAR20(13w) | Available |  |  |  | 2017ScrewInLampDisposition | ErRobNc |  |  |  | 2017Dispo-Com-InLtg | 2017-07-01 | 2018-06-30 | InEA_modVal |  |  |  |  | Standard | Revise expiry date to 60/30/2018 Commission Staff direction 2018ScrewInLampSavignsMethods-11Dec2017.pdf | 1 | 1 | 0 | Deemed Ex Ante Team |  | Revise expiry date to 60/30/2018 Commission Staff direction 2018ScrewInLampSavignsMethods-11Dec2017.pdf |  | Updated to indicate claim/filing status
1298 | C-In-LED-PAR20(4w)-dWP12 | Commercial Indoor General Lighting: LED Lamp replaces pre-existing standard lighting Wattage. Measure includes Code case. Impacts: CFL-based HOU (varies by BldgType) | ExAnte2017 | Disposition | 2020-11-24 16:30 | Com-Iltg-dWatt-CFL | NonDEER | Scaled | BaseRatio | 0 | 0 | None |  | 0 |  | 1 | Com | Any | Lighting | InGen-CFL | Ltg_Lamp | LED_lamp |  | ILtg-Com-LED-20000hr | LED PAR20 Basecase, Total Watts = 4.04 x Msr Watts | LED PAR20 Basecase, Total Watts = 4.04 x Msr Watts | LED Lamp: PAR20, 4 Watts, non-dimmable | LEDratio0404 | LEDratio0404 | LED-PAR20(4w) | Available |  |  |  | 2017ScrewInLampDisposition | ErRobNc |  |  |  | 2017Dispo-Com-InLtg | 2017-07-01 | 2018-06-30 | InEA_modVal |  |  |  |  | Standard | Revise expiry date to 60/30/2018 Commission Staff direction 2018ScrewInLampSavignsMethods-11Dec2017.pdf | 1 | 1 | 0 | Deemed Ex Ante Team |  | Revise expiry date to 60/30/2018 Commission Staff direction 2018ScrewInLampSavignsMethods-11Dec2017.pdf |  | Updated to indicate claim/filing status
1299 | C-In-LED-PAR20(5.5w)-dWP17 | Commercial Indoor General Lighting: LED Lamp replaces pre-existing standard lighting Wattage. Measure includes Code case. Impacts: CFL-based HOU (varies by BldgType) | ExAnte2017 | Disposition | 2020-11-24 16:30 | Com-Iltg-dWatt-CFL | NonDEER | Scaled | BaseRatio | 0 | 0 | None |  | 0 |  | 1 | Com | Any | Lighting | InGen-CFL | Ltg_Lamp | LED_lamp |  | ILtg-Com-LED-20000hr | LED PAR20 Basecase, Total Watts = 4.04 x Msr Watts | LED PAR20 Basecase, Total Watts = 4.04 x Msr Watts | LED Lamp: PAR20, 5.5 Watts, non-dimmable | LEDratio0404 | LEDratio0404 | LED-PAR20(5.5w) | Available |  |  |  | 2017ScrewInLampDisposition | ErRobNc |  |  |  | 2017Dispo-Com-InLtg | 2017-07-01 | 2018-06-30 | InEA_modVal |  |  |  |  | Standard | Revise expiry date to 60/30/2018 Commission Staff direction 2018ScrewInLampSavignsMethods-11Dec2017.pdf | 1 | 1 | 0 | Deemed Ex Ante Team |  | Revise expiry date to 60/30/2018 Commission Staff direction 2018ScrewInLampSavignsMethods-11Dec2017.pdf |  | Updated to indicate claim/filing status
1300 | C-In-LED-PAR20(6w)-dWP18 | Commercial Indoor General Lighting: LED Lamp replaces pre-existing standard lighting Wattage. Measure includes Code case. Impacts: CFL-based HOU (varies by BldgType) | ExAnte2017 | Disposition | 2020-11-24 16:30 | Com-Iltg-dWatt-CFL | NonDEER | Scaled | BaseRatio | 0 | 0 | None |  | 0 |  | 1 | Com | Any | Lighting | InGen-CFL | Ltg_Lamp | LED_lamp |  | ILtg-Com-LED-20000hr | LED PAR20 Basecase, Total Watts = 4.04 x Msr Watts | LED PAR20 Basecase, Total Watts = 4.04 x Msr Watts | LED Lamp: PAR20, 6 Watts, non-dimmable | LEDratio0404 | LEDratio0404 | LED-PAR20(6w) | Available |  |  |  | 2017ScrewInLampDisposition | ErRobNc |  |  |  | 2017Dispo-Com-InLtg | 2017-07-01 | 2018-06-30 | InEA_modVal |  |  |  |  | Standard | Revise expiry date to 60/30/2018 Commission Staff direction 2018ScrewInLampSavignsMethods-11Dec2017.pdf | 1 | 1 | 0 | Deemed Ex Ante Team |  | Revise expiry date to 60/30/2018 Commission Staff direction 2018ScrewInLampSavignsMethods-11Dec2017.pdf |  | Updated to indicate claim/filing status
1301 | C-In-LED-PAR20(7w)-dWP21 | Commercial Indoor General Lighting: LED Lamp replaces pre-existing standard lighting Wattage. Measure includes Code case. Impacts: CFL-based HOU (varies by BldgType) | ExAnte2017 | Disposition | 2020-11-24 16:30 | Com-Iltg-dWatt-CFL | NonDEER | Scaled | BaseRatio | 0 | 0 | None |  | 0 |  | 1 | Com | Any | Lighting | InGen-CFL | Ltg_Lamp | LED_lamp |  | ILtg-Com-LED-20000hr | LED PAR20 Basecase, Total Watts = 4.04 x Msr Watts | LED PAR20 Basecase, Total Watts = 4.04 x Msr Watts | LED Lamp: PAR20, 7 Watts, non-dimmable | LEDratio0404 | LEDratio0404 | LED-PAR20(7w) | Available |  |  |  | 2017ScrewInLampDisposition | ErRobNc |  |  |  | 2017Dispo-Com-InLtg | 2017-07-01 | 2018-06-30 | InEA_modVal |  |  |  |  | Standard | Revise expiry date to 60/30/2018 Commission Staff direction 2018ScrewInLampSavignsMethods-11Dec2017.pdf | 1 | 1 | 0 | Deemed Ex Ante Team |  | Revise expiry date to 60/30/2018 Commission Staff direction 2018ScrewInLampSavignsMethods-11Dec2017.pdf |  | Updated to indicate claim/filing status
1302 | C-In-LED-PAR20(8w)-dWP24 | Commercial Indoor General Lighting: LED Lamp replaces pre-existing standard lighting Wattage. Measure includes Code case. Impacts: CFL-based HOU (varies by BldgType) | ExAnte2017 | Disposition | 2020-11-24 16:30 | Com-Iltg-dWatt-CFL | NonDEER | Scaled | BaseRatio | 0 | 0 | None |  | 0 |  | 1 | Com | Any | Lighting | InGen-CFL | Ltg_Lamp | LED_lamp |  | ILtg-Com-LED-20000hr | LED PAR20 Basecase, Total Watts = 4.04 x Msr Watts | LED PAR20 Basecase, Total Watts = 4.04 x Msr Watts | LED Lamp: PAR20, 8 Watts, non-dimmable | LEDratio0404 | LEDratio0404 | LED-PAR20(8w) | Available |  |  |  | 2017ScrewInLampDisposition | ErRobNc |  |  |  | 2017Dispo-Com-InLtg | 2017-07-01 | 2018-06-30 | InEA_modVal |  |  |  |  | Standard | Revise expiry date to 60/30/2018 Commission Staff direction 2018ScrewInLampSavignsMethods-11Dec2017.pdf | 1 | 1 | 0 | Deemed Ex Ante Team |  | Revise expiry date to 60/30/2018 Commission Staff direction 2018ScrewInLampSavignsMethods-11Dec2017.pdf |  | Updated to indicate claim/filing status
1303 | C-In-LED-PAR20(9w)-dWP27 | Commercial Indoor General Lighting: LED Lamp replaces pre-existing standard lighting Wattage. Measure includes Code case. Impacts: CFL-based HOU (varies by BldgType) | ExAnte2017 | Disposition | 2020-11-24 16:30 | Com-Iltg-dWatt-CFL | NonDEER | Scaled | BaseRatio | 0 | 0 | None |  | 0 |  | 1 | Com | Any | Lighting | InGen-CFL | Ltg_Lamp | LED_lamp |  | ILtg-Com-LED-20000hr | LED PAR20 Basecase, Total Watts = 4.04 x Msr Watts | LED PAR20 Basecase, Total Watts = 4.04 x Msr Watts | LED Lamp: PAR20, 9 Watts, non-dimmable | LEDratio0404 | LEDratio0404 | LED-PAR20(9w) | Available |  |  |  | 2017ScrewInLampDisposition | ErRobNc |  |  |  | 2017Dispo-Com-InLtg | 2017-07-01 | 2018-06-30 | InEA_modVal |  |  |  |  | Standard | Revise expiry date to 60/30/2018 Commission Staff direction 2018ScrewInLampSavignsMethods-11Dec2017.pdf | 1 | 1 | 0 | Deemed Ex Ante Team |  | Revise expiry date to 60/30/2018 Commission Staff direction 2018ScrewInLampSavignsMethods-11Dec2017.pdf |  | Updated to indicate claim/filing status
1304 | C-In-LED-PAR30(10w)-dWP19 | Commercial Indoor General Lighting: LED Lamp replaces pre-existing standard lighting Wattage. Measure includes Code case. Impacts: CFL-based HOU (varies by BldgType) | ExAnte2017 | Disposition | 2020-11-24 16:30 | Com-Iltg-dWatt-CFL | NonDEER | Scaled | BaseRatio | 0 | 0 | None |  | 0 |  | 1 | Com | Any | Lighting | InGen-CFL | Ltg_Lamp | LED_lamp |  | ILtg-Com-LED-20000hr | LED PAR30 Basecase, Total Watts = 2.94 x Msr Watts | LED PAR30 Basecase, Total Watts = 2.94 x Msr Watts | LED Lamp: PAR30, 10 Watts, non-dimmable | LEDratio0294 | LEDratio0294 | LED-PAR30(10w) | Available |  |  |  | 2017ScrewInLampDisposition | ErRobNc |  |  |  | 2017Dispo-Com-InLtg | 2017-07-01 | 2018-06-30 | InEA_modVal |  |  |  |  | Standard | Revise expiry date to 60/30/2018 Commission Staff direction 2018ScrewInLampSavignsMethods-11Dec2017.pdf | 1 | 1 | 0 | Deemed Ex Ante Team |  | Revise expiry date to 60/30/2018 Commission Staff direction 2018ScrewInLampSavignsMethods-11Dec2017.pdf |  | Updated to indicate claim/filing status
1305 | C-In-LED-PAR30(11w)-dWP21 | Commercial Indoor General Lighting: LED Lamp replaces pre-existing standard lighting Wattage. Measure includes Code case. Impacts: CFL-based HOU (varies by BldgType) | ExAnte2017 | Disposition | 2020-11-24 16:30 | Com-Iltg-dWatt-CFL | NonDEER | Scaled | BaseRatio | 0 | 0 | None |  | 0 |  | 1 | Com | Any | Lighting | InGen-CFL | Ltg_Lamp | LED_lamp |  | ILtg-Com-LED-20000hr | LED PAR30 Basecase, Total Watts = 2.94 x Msr Watts | LED PAR30 Basecase, Total Watts = 2.94 x Msr Watts | LED Lamp: PAR30, 11 Watts, non-dimmable | LEDratio0294 | LEDratio0294 | LED-PAR30(11w) | Available |  |  |  | 2017ScrewInLampDisposition | ErRobNc |  |  |  | 2017Dispo-Com-InLtg | 2017-07-01 | 2018-06-30 | InEA_modVal |  |  |  |  | Standard | Revise expiry date to 60/30/2018 Commission Staff direction 2018ScrewInLampSavignsMethods-11Dec2017.pdf | 1 | 1 | 0 | Deemed Ex Ante Team |  | Revise expiry date to 60/30/2018 Commission Staff direction 2018ScrewInLampSavignsMethods-11Dec2017.pdf |  | Updated to indicate claim/filing status
1306 | C-In-LED-PAR30(12w)-dWP23 | Commercial Indoor General Lighting: LED Lamp replaces pre-existing standard lighting Wattage. Measure includes Code case. Impacts: CFL-based HOU (varies by BldgType) | ExAnte2017 | Disposition | 2020-11-24 16:30 | Com-Iltg-dWatt-CFL | NonDEER | Scaled | BaseRatio | 0 | 0 | None |  | 0 |  | 1 | Com | Any | Lighting | InGen-CFL | Ltg_Lamp | LED_lamp |  | ILtg-Com-LED-20000hr | LED PAR30 Basecase, Total Watts = 2.94 x Msr Watts | LED PAR30 Basecase, Total Watts = 2.94 x Msr Watts | LED Lamp: PAR30, 12 Watts, non-dimmable | LEDratio0294 | LEDratio0294 | LED-PAR30(12w) | Available |  |  |  | 2017ScrewInLampDisposition | ErRobNc |  |  |  | 2017Dispo-Com-InLtg | 2017-07-01 | 2018-06-30 | InEA_modVal |  |  |  |  | Standard | Revise expiry date to 60/30/2018 Commission Staff direction 2018ScrewInLampSavignsMethods-11Dec2017.pdf | 1 | 1 | 0 | Deemed Ex Ante Team |  | Revise expiry date to 60/30/2018 Commission Staff direction 2018ScrewInLampSavignsMethods-11Dec2017.pdf |  | Updated to indicate claim/filing status
1307 | C-In-LED-PAR30(13w)-dWP25 | Commercial Indoor General Lighting: LED Lamp replaces pre-existing standard lighting Wattage. Measure includes Code case. Impacts: CFL-based HOU (varies by BldgType) | ExAnte2017 | Disposition | 2020-11-24 16:30 | Com-Iltg-dWatt-CFL | NonDEER | Scaled | BaseRatio | 0 | 0 | None |  | 0 |  | 1 | Com | Any | Lighting | InGen-CFL | Ltg_Lamp | LED_lamp |  | ILtg-Com-LED-20000hr | LED PAR30 Basecase, Total Watts = 2.94 x Msr Watts | LED PAR30 Basecase, Total Watts = 2.94 x Msr Watts | LED Lamp: PAR30, 13 Watts, non-dimmable | LEDratio0294 | LEDratio0294 | LED-PAR30(13w) | Available |  |  |  | 2017ScrewInLampDisposition | ErRobNc |  |  |  | 2017Dispo-Com-InLtg | 2017-07-01 | 2018-06-30 | InEA_modVal |  |  |  |  | Standard | Revise expiry date to 60/30/2018 Commission Staff direction 2018ScrewInLampSavignsMethods-11Dec2017.pdf | 1 | 1 | 0 | Deemed Ex Ante Team |  | Revise expiry date to 60/30/2018 Commission Staff direction 2018ScrewInLampSavignsMethods-11Dec2017.pdf |  | Updated to indicate claim/filing status
1308 | C-In-LED-PAR30(14w)-dWP27 | Commercial Indoor General Lighting: LED Lamp replaces pre-existing standard lighting Wattage. Measure includes Code case. Impacts: CFL-based HOU (varies by BldgType) | ExAnte2017 | Disposition | 2020-11-24 16:30 | Com-Iltg-dWatt-CFL | NonDEER | Scaled | BaseRatio | 0 | 0 | None |  | 0 |  | 1 | Com | Any | Lighting | InGen-CFL | Ltg_Lamp | LED_lamp |  | ILtg-Com-LED-20000hr | LED PAR30 Basecase, Total Watts = 2.94 x Msr Watts | LED PAR30 Basecase, Total Watts = 2.94 x Msr Watts | LED Lamp: PAR30, 14 Watts, non-dimmable | LEDratio0294 | LEDratio0294 | LED-PAR30(14w) | Available |  |  |  | 2017ScrewInLampDisposition | ErRobNc |  |  |  | 2017Dispo-Com-InLtg | 2017-07-01 | 2018-06-30 | InEA_modVal |  |  |  |  | Standard | Revise expiry date to 60/30/2018 Commission Staff direction 2018ScrewInLampSavignsMethods-11Dec2017.pdf | 1 | 1 | 0 | Deemed Ex Ante Team |  | Revise expiry date to 60/30/2018 Commission Staff direction 2018ScrewInLampSavignsMethods-11Dec2017.pdf |  | Updated to indicate claim/filing status
1309 | C-In-LED-PAR30(15w)-dWP29 | Commercial Indoor General Lighting: LED Lamp replaces pre-existing standard lighting Wattage. Measure includes Code case. Impacts: CFL-based HOU (varies by BldgType) | ExAnte2017 | Disposition | 2020-11-24 16:30 | Com-Iltg-dWatt-CFL | NonDEER | Scaled | BaseRatio | 0 | 0 | None |  | 0 |  | 1 | Com | Any | Lighting | InGen-CFL | Ltg_Lamp | LED_lamp |  | ILtg-Com-LED-20000hr | LED PAR30 Basecase, Total Watts = 2.94 x Msr Watts | LED PAR30 Basecase, Total Watts = 2.94 x Msr Watts | LED Lamp: PAR30, 15 Watts, non-dimmable | LEDratio0294 | LEDratio0294 | LED-PAR30(15w) | Available |  |  |  | 2017ScrewInLampDisposition | ErRobNc |  |  |  | 2017Dispo-Com-InLtg | 2017-07-01 | 2018-06-30 | InEA_modVal |  |  |  |  | Standard | Revise expiry date to 60/30/2018 Commission Staff direction 2018ScrewInLampSavignsMethods-11Dec2017.pdf | 1 | 1 | 0 | Deemed Ex Ante Team |  | Revise expiry date to 60/30/2018 Commission Staff direction 2018ScrewInLampSavignsMethods-11Dec2017.pdf |  | Updated to indicate claim/filing status
1310 | C-In-LED-PAR30(16w)-dWP31 | Commercial Indoor General Lighting: LED Lamp replaces pre-existing standard lighting Wattage. Measure includes Code case. Impacts: CFL-based HOU (varies by BldgType) | ExAnte2017 | Disposition | 2020-11-24 16:30 | Com-Iltg-dWatt-CFL | NonDEER | Scaled | BaseRatio | 0 | 0 | None |  | 0 |  | 1 | Com | Any | Lighting | InGen-CFL | Ltg_Lamp | LED_lamp |  | ILtg-Com-LED-20000hr | LED PAR30 Basecase, Total Watts = 2.94 x Msr Watts | LED PAR30 Basecase, Total Watts = 2.94 x Msr Watts | LED Lamp: PAR30, 16 Watts, non-dimmable | LEDratio0294 | LEDratio0294 | LED-PAR30(16w) | Available |  |  |  | 2017ScrewInLampDisposition | ErRobNc |  |  |  | 2017Dispo-Com-InLtg | 2017-07-01 | 2018-06-30 | InEA_modVal |  |  |  |  | Standard | Revise expiry date to 60/30/2018 Commission Staff direction 2018ScrewInLampSavignsMethods-11Dec2017.pdf | 1 | 1 | 0 | Deemed Ex Ante Team |  | Revise expiry date to 60/30/2018 Commission Staff direction 2018ScrewInLampSavignsMethods-11Dec2017.pdf |  | Updated to indicate claim/filing status
1311 | C-In-LED-PAR30(17w)-dWP33 | Commercial Indoor General Lighting: LED Lamp replaces pre-existing standard lighting Wattage. Measure includes Code case. Impacts: CFL-based HOU (varies by BldgType) | ExAnte2017 | Disposition | 2020-11-24 16:30 | Com-Iltg-dWatt-CFL | NonDEER | Scaled | BaseRatio | 0 | 0 | None |  | 0 |  | 1 | Com | Any | Lighting | InGen-CFL | Ltg_Lamp | LED_lamp |  | ILtg-Com-LED-20000hr | LED PAR30 Basecase, Total Watts = 2.94 x Msr Watts | LED PAR30 Basecase, Total Watts = 2.94 x Msr Watts | LED Lamp: PAR30, 17 Watts, non-dimmable | LEDratio0294 | LEDratio0294 | LED-PAR30(17w) | Available |  |  |  | 2017ScrewInLampDisposition | ErRobNc |  |  |  | 2017Dispo-Com-InLtg | 2017-07-01 | 2018-06-30 | InEA_modVal |  |  |  |  | Standard | Revise expiry date to 60/30/2018 Commission Staff direction 2018ScrewInLampSavignsMethods-11Dec2017.pdf | 1 | 1 | 0 | Deemed Ex Ante Team |  | Revise expiry date to 60/30/2018 Commission Staff direction 2018ScrewInLampSavignsMethods-11Dec2017.pdf |  | Updated to indicate claim/filing status
1312 | C-In-LED-PAR30(18w)-dWP35 | Commercial Indoor General Lighting: LED Lamp replaces pre-existing standard lighting Wattage. Measure includes Code case. Impacts: CFL-based HOU (varies by BldgType) | ExAnte2017 | Disposition | 2020-11-24 16:30 | Com-Iltg-dWatt-CFL | NonDEER | Scaled | BaseRatio | 0 | 0 | None |  | 0 |  | 1 | Com | Any | Lighting | InGen-CFL | Ltg_Lamp | LED_lamp |  | ILtg-Com-LED-20000hr | LED PAR30 Basecase, Total Watts = 2.94 x Msr Watts | LED PAR30 Basecase, Total Watts = 2.94 x Msr Watts | LED Lamp: PAR30, 18 Watts, non-dimmable | LEDratio0294 | LEDratio0294 | LED-PAR30(18w) | Available |  |  |  | 2017ScrewInLampDisposition | ErRobNc |  |  |  | 2017Dispo-Com-InLtg | 2017-07-01 | 2018-06-30 | InEA_modVal |  |  |  |  | Standard | Revise expiry date to 60/30/2018 Commission Staff direction 2018ScrewInLampSavignsMethods-11Dec2017.pdf | 1 | 1 | 0 | Deemed Ex Ante Team |  | Revise expiry date to 60/30/2018 Commission Staff direction 2018ScrewInLampSavignsMethods-11Dec2017.pdf |  | Updated to indicate claim/filing status
1313 | C-In-LED-PAR30(19w)-dWP37 | Commercial Indoor General Lighting: LED Lamp replaces pre-existing standard lighting Wattage. Measure includes Code case. Impacts: CFL-based HOU (varies by BldgType) | ExAnte2017 | Disposition | 2020-11-24 16:30 | Com-Iltg-dWatt-CFL | NonDEER | Scaled | BaseRatio | 0 | 0 | None |  | 0 |  | 1 | Com | Any | Lighting | InGen-CFL | Ltg_Lamp | LED_lamp |  | ILtg-Com-LED-20000hr | LED PAR30 Basecase, Total Watts = 2.94 x Msr Watts | LED PAR30 Basecase, Total Watts = 2.94 x Msr Watts | LED Lamp: PAR30, 19 Watts, non-dimmable | LEDratio0294 | LEDratio0294 | LED-PAR30(19w) | Available |  |  |  | 2017ScrewInLampDisposition | ErRobNc |  |  |  | 2017Dispo-Com-InLtg | 2017-07-01 | 2018-06-30 | InEA_modVal |  |  |  |  | Standard | Revise expiry date to 60/30/2018 Commission Staff direction 2018ScrewInLampSavignsMethods-11Dec2017.pdf | 1 | 1 | 0 | Deemed Ex Ante Team |  | Revise expiry date to 60/30/2018 Commission Staff direction 2018ScrewInLampSavignsMethods-11Dec2017.pdf |  | Updated to indicate claim/filing status
1314 | C-In-LED-PAR30(20w)-dWP39 | Commercial Indoor General Lighting: LED Lamp replaces pre-existing standard lighting Wattage. Measure includes Code case. Impacts: CFL-based HOU (varies by BldgType) | ExAnte2017 | Disposition | 2020-11-24 16:30 | Com-Iltg-dWatt-CFL | NonDEER | Scaled | BaseRatio | 0 | 0 | None |  | 0 |  | 1 | Com | Any | Lighting | InGen-CFL | Ltg_Lamp | LED_lamp |  | ILtg-Com-LED-20000hr | LED PAR30 Basecase, Total Watts = 2.94 x Msr Watts | LED PAR30 Basecase, Total Watts = 2.94 x Msr Watts | LED Lamp: PAR30, 20 Watts, non-dimmable | LEDratio0294 | LEDratio0294 | LED-PAR30(20w) | Available |  |  |  | 2017ScrewInLampDisposition | ErRobNc |  |  |  | 2017Dispo-Com-InLtg | 2017-07-01 | 2018-06-30 | InEA_modVal |  |  |  |  | Standard | Revise expiry date to 60/30/2018 Commission Staff direction 2018ScrewInLampSavignsMethods-11Dec2017.pdf | 1 | 1 | 0 | Deemed Ex Ante Team |  | Revise expiry date to 60/30/2018 Commission Staff direction 2018ScrewInLampSavignsMethods-11Dec2017.pdf |  | Updated to indicate claim/filing status
1315 | C-In-LED-PAR30(6w)-dWP12 | Commercial Indoor General Lighting: LED Lamp replaces pre-existing standard lighting Wattage. Measure includes Code case. Impacts: CFL-based HOU (varies by BldgType) | ExAnte2017 | Disposition | 2020-11-24 16:30 | Com-Iltg-dWatt-CFL | NonDEER | Scaled | BaseRatio | 0 | 0 | None |  | 0 |  | 1 | Com | Any | Lighting | InGen-CFL | Ltg_Lamp | LED_lamp |  | ILtg-Com-LED-20000hr | LED PAR30 Basecase, Total Watts = 2.94 x Msr Watts | LED PAR30 Basecase, Total Watts = 2.94 x Msr Watts | LED Lamp: PAR30, 6 Watts, non-dimmable | LEDratio0294 | LEDratio0294 | LED-PAR30(6w) | Available |  |  |  | 2017ScrewInLampDisposition | ErRobNc |  |  |  | 2017Dispo-Com-InLtg | 2017-07-01 | 2018-06-30 | InEA_modVal |  |  |  |  | Standard | Revise expiry date to 60/30/2018 Commission Staff direction 2018ScrewInLampSavignsMethods-11Dec2017.pdf | 1 | 1 | 0 | Deemed Ex Ante Team |  | Revise expiry date to 60/30/2018 Commission Staff direction 2018ScrewInLampSavignsMethods-11Dec2017.pdf |  | Updated to indicate claim/filing status
1316 | C-In-LED-PAR30(8w)-dWP16 | Commercial Indoor General Lighting: LED Lamp replaces pre-existing standard lighting Wattage. Measure includes Code case. Impacts: CFL-based HOU (varies by BldgType) | ExAnte2017 | Disposition | 2020-11-24 16:30 | Com-Iltg-dWatt-CFL | NonDEER | Scaled | BaseRatio | 0 | 0 | None |  | 0 |  | 1 | Com | Any | Lighting | InGen-CFL | Ltg_Lamp | LED_lamp |  | ILtg-Com-LED-20000hr | LED PAR30 Basecase, Total Watts = 2.94 x Msr Watts | LED PAR30 Basecase, Total Watts = 2.94 x Msr Watts | LED Lamp: PAR30, 8 Watts, non-dimmable | LEDratio0294 | LEDratio0294 | LED-PAR30(8w) | Available |  |  |  | 2017ScrewInLampDisposition | ErRobNc |  |  |  | 2017Dispo-Com-InLtg | 2017-07-01 | 2018-06-30 | InEA_modVal |  |  |  |  | Standard | Revise expiry date to 60/30/2018 Commission Staff direction 2018ScrewInLampSavignsMethods-11Dec2017.pdf | 1 | 1 | 0 | Deemed Ex Ante Team |  | Revise expiry date to 60/30/2018 Commission Staff direction 2018ScrewInLampSavignsMethods-11Dec2017.pdf |  | Updated to indicate claim/filing status
1317 | C-In-LED-PAR38(10w)-dWP23 | Commercial Indoor General Lighting: LED Lamp replaces pre-existing standard lighting Wattage. Measure includes Code case. Impacts: CFL-based HOU (varies by BldgType) | ExAnte2017 | Disposition | 2020-11-24 16:30 | Com-Iltg-dWatt-CFL | NonDEER | Scaled | BaseRatio | 0 | 0 | None |  | 0 |  | 1 | Com | Any | Lighting | InGen-CFL | Ltg_Lamp | LED_lamp |  | ILtg-Com-LED-20000hr | LED PAR38 Basecase, Total Watts = 3.28 x Msr Watts | LED PAR38 Basecase, Total Watts = 3.28 x Msr Watts | LED Lamp: PAR38, 10 Watts, non-dimmable | LEDratio0328 | LEDratio0328 | LED-PAR38(10w) | Available |  |  |  | 2017ScrewInLampDisposition | ErRobNc |  |  |  | 2017Dispo-Com-InLtg | 2017-07-01 | 2018-06-30 | InEA_modVal |  |  |  |  | Standard | Revise expiry date to 60/30/2018 Commission Staff direction 2018ScrewInLampSavignsMethods-11Dec2017.pdf | 1 | 1 | 0 | Deemed Ex Ante Team |  | Revise expiry date to 60/30/2018 Commission Staff direction 2018ScrewInLampSavignsMethods-11Dec2017.pdf |  | Updated to indicate claim/filing status
1318 | C-In-LED-PAR38(12w)-dWP27 | Commercial Indoor General Lighting: LED Lamp replaces pre-existing standard lighting Wattage. Measure includes Code case. Impacts: CFL-based HOU (varies by BldgType) | ExAnte2017 | Disposition | 2020-11-24 16:30 | Com-Iltg-dWatt-CFL | NonDEER | Scaled | BaseRatio | 0 | 0 | None |  | 0 |  | 1 | Com | Any | Lighting | InGen-CFL | Ltg_Lamp | LED_lamp |  | ILtg-Com-LED-20000hr | LED PAR38 Basecase, Total Watts = 3.28 x Msr Watts | LED PAR38 Basecase, Total Watts = 3.28 x Msr Watts | LED Lamp: PAR38, 12 Watts, non-dimmable | LEDratio0328 | LEDratio0328 | LED-PAR38(12w) | Available |  |  |  | 2017ScrewInLampDisposition | ErRobNc |  |  |  | 2017Dispo-Com-InLtg | 2017-07-01 | 2018-06-30 | InEA_modVal |  |  |  |  | Standard | Revise expiry date to 60/30/2018 Commission Staff direction 2018ScrewInLampSavignsMethods-11Dec2017.pdf | 1 | 1 | 0 | Deemed Ex Ante Team |  | Revise expiry date to 60/30/2018 Commission Staff direction 2018ScrewInLampSavignsMethods-11Dec2017.pdf |  | Updated to indicate claim/filing status
1319 | C-In-LED-PAR38(13w)-dWP30 | Commercial Indoor General Lighting: LED Lamp replaces pre-existing standard lighting Wattage. Measure includes Code case. Impacts: CFL-based HOU (varies by BldgType) | ExAnte2017 | Disposition | 2020-11-24 16:30 | Com-Iltg-dWatt-CFL | NonDEER | Scaled | BaseRatio | 0 | 0 | None |  | 0 |  | 1 | Com | Any | Lighting | InGen-CFL | Ltg_Lamp | LED_lamp |  | ILtg-Com-LED-20000hr | LED PAR38 Basecase, Total Watts = 3.28 x Msr Watts | LED PAR38 Basecase, Total Watts = 3.28 x Msr Watts | LED Lamp: PAR38, 13 Watts, non-dimmable | LEDratio0328 | LEDratio0328 | LED-PAR38(13w) | Available |  |  |  | 2017ScrewInLampDisposition | ErRobNc |  |  |  | 2017Dispo-Com-InLtg | 2017-07-01 | 2018-06-30 | InEA_modVal |  |  |  |  | Standard | Revise expiry date to 60/30/2018 Commission Staff direction 2018ScrewInLampSavignsMethods-11Dec2017.pdf | 1 | 1 | 0 | Deemed Ex Ante Team |  | Revise expiry date to 60/30/2018 Commission Staff direction 2018ScrewInLampSavignsMethods-11Dec2017.pdf |  | Updated to indicate claim/filing status
1320 | C-In-LED-PAR38(14w)-dWP32 | Commercial Indoor General Lighting: LED Lamp replaces pre-existing standard lighting Wattage. Measure includes Code case. Impacts: CFL-based HOU (varies by BldgType) | ExAnte2017 | Disposition | 2020-11-24 16:30 | Com-Iltg-dWatt-CFL | NonDEER | Scaled | BaseRatio | 0 | 0 | None |  | 0 |  | 1 | Com | Any | Lighting | InGen-CFL | Ltg_Lamp | LED_lamp |  | ILtg-Com-LED-20000hr | LED PAR38 Basecase, Total Watts = 3.28 x Msr Watts | LED PAR38 Basecase, Total Watts = 3.28 x Msr Watts | LED Lamp: PAR38, 14 Watts, non-dimmable | LEDratio0328 | LEDratio0328 | LED-PAR38(14w) | Available |  |  |  | 2017ScrewInLampDisposition | ErRobNc |  |  |  | 2017Dispo-Com-InLtg | 2017-07-01 | 2018-06-30 | InEA_modVal |  |  |  |  | Standard | Revise expiry date to 60/30/2018 Commission Staff direction 2018ScrewInLampSavignsMethods-11Dec2017.pdf | 1 | 1 | 0 | Deemed Ex Ante Team |  | Revise expiry date to 60/30/2018 Commission Staff direction 2018ScrewInLampSavignsMethods-11Dec2017.pdf |  | Updated to indicate claim/filing status
1321 | C-In-LED-PAR38(15w)-dWP34 | Commercial Indoor General Lighting: LED Lamp replaces pre-existing standard lighting Wattage. Measure includes Code case. Impacts: CFL-based HOU (varies by BldgType) | ExAnte2017 | Disposition | 2020-11-24 16:30 | Com-Iltg-dWatt-CFL | NonDEER | Scaled | BaseRatio | 0 | 0 | None |  | 0 |  | 1 | Com | Any | Lighting | InGen-CFL | Ltg_Lamp | LED_lamp |  | ILtg-Com-LED-20000hr | LED PAR38 Basecase, Total Watts = 3.28 x Msr Watts | LED PAR38 Basecase, Total Watts = 3.28 x Msr Watts | LED Lamp: PAR38, 15 Watts, non-dimmable | LEDratio0328 | LEDratio0328 | LED-PAR38(15w) | Available |  |  |  | 2017ScrewInLampDisposition | ErRobNc |  |  |  | 2017Dispo-Com-InLtg | 2017-07-01 | 2018-06-30 | InEA_modVal |  |  |  |  | Standard | Revise expiry date to 60/30/2018 Commission Staff direction 2018ScrewInLampSavignsMethods-11Dec2017.pdf | 1 | 1 | 0 | Deemed Ex Ante Team |  | Revise expiry date to 60/30/2018 Commission Staff direction 2018ScrewInLampSavignsMethods-11Dec2017.pdf |  | Updated to indicate claim/filing status
1322 | C-In-LED-PAR38(16w)-dWP36 | Commercial Indoor General Lighting: LED Lamp replaces pre-existing standard lighting Wattage. Measure includes Code case. Impacts: CFL-based HOU (varies by BldgType) | ExAnte2017 | Disposition | 2020-11-24 16:30 | Com-Iltg-dWatt-CFL | NonDEER | Scaled | BaseRatio | 0 | 0 | None |  | 0 |  | 1 | Com | Any | Lighting | InGen-CFL | Ltg_Lamp | LED_lamp |  | ILtg-Com-LED-20000hr | LED PAR38 Basecase, Total Watts = 3.28 x Msr Watts | LED PAR38 Basecase, Total Watts = 3.28 x Msr Watts | LED Lamp: PAR38, 16 Watts, non-dimmable | LEDratio0328 | LEDratio0328 | LED-PAR38(16w) | Available |  |  |  | 2017ScrewInLampDisposition | ErRobNc |  |  |  | 2017Dispo-Com-InLtg | 2017-07-01 | 2018-06-30 | InEA_modVal |  |  |  |  | Standard | Revise expiry date to 60/30/2018 Commission Staff direction 2018ScrewInLampSavignsMethods-11Dec2017.pdf | 1 | 1 | 0 | Deemed Ex Ante Team |  | Revise expiry date to 60/30/2018 Commission Staff direction 2018ScrewInLampSavignsMethods-11Dec2017.pdf |  | Updated to indicate claim/filing status
1323 | C-In-LED-PAR38(17w)-dWP39 | Commercial Indoor General Lighting: LED Lamp replaces pre-existing standard lighting Wattage. Measure includes Code case. Impacts: CFL-based HOU (varies by BldgType) | ExAnte2017 | Disposition | 2020-11-24 16:30 | Com-Iltg-dWatt-CFL | NonDEER | Scaled | BaseRatio | 0 | 0 | None |  | 0 |  | 1 | Com | Any | Lighting | InGen-CFL | Ltg_Lamp | LED_lamp |  | ILtg-Com-LED-20000hr | LED PAR38 Basecase, Total Watts = 3.28 x Msr Watts | LED PAR38 Basecase, Total Watts = 3.28 x Msr Watts | LED Lamp: PAR38, 17 Watts, non-dimmable | LEDratio0328 | LEDratio0328 | LED-PAR38(17w) | Available |  |  |  | 2017ScrewInLampDisposition | ErRobNc |  |  |  | 2017Dispo-Com-InLtg | 2017-07-01 | 2018-06-30 | InEA_modVal |  |  |  |  | Standard | Revise expiry date to 60/30/2018 Commission Staff direction 2018ScrewInLampSavignsMethods-11Dec2017.pdf | 1 | 1 | 0 | Deemed Ex Ante Team |  | Revise expiry date to 60/30/2018 Commission Staff direction 2018ScrewInLampSavignsMethods-11Dec2017.pdf |  | Updated to indicate claim/filing status
1324 | C-In-LED-PAR38(18w)-dWP41 | Commercial Indoor General Lighting: LED Lamp replaces pre-existing standard lighting Wattage. Measure includes Code case. Impacts: CFL-based HOU (varies by BldgType) | ExAnte2017 | Disposition | 2020-11-24 16:30 | Com-Iltg-dWatt-CFL | NonDEER | Scaled | BaseRatio | 0 | 0 | None |  | 0 |  | 1 | Com | Any | Lighting | InGen-CFL | Ltg_Lamp | LED_lamp |  | ILtg-Com-LED-20000hr | LED PAR38 Basecase, Total Watts = 3.28 x Msr Watts | LED PAR38 Basecase, Total Watts = 3.28 x Msr Watts | LED Lamp: PAR38, 18 Watts, non-dimmable | LEDratio0328 | LEDratio0328 | LED-PAR38(18w) | Available |  |  |  | 2017ScrewInLampDisposition | ErRobNc |  |  |  | 2017Dispo-Com-InLtg | 2017-07-01 | 2018-06-30 | InEA_modVal |  |  |  |  | Standard | Revise expiry date to 60/30/2018 Commission Staff direction 2018ScrewInLampSavignsMethods-11Dec2017.pdf | 1 | 1 | 0 | Deemed Ex Ante Team |  | Revise expiry date to 60/30/2018 Commission Staff direction 2018ScrewInLampSavignsMethods-11Dec2017.pdf |  | Updated to indicate claim/filing status
1325 | C-In-LED-PAR38(19w)-dWP43 | Commercial Indoor General Lighting: LED Lamp replaces pre-existing standard lighting Wattage. Measure includes Code case. Impacts: CFL-based HOU (varies by BldgType) | ExAnte2017 | Disposition | 2020-11-24 16:30 | Com-Iltg-dWatt-CFL | NonDEER | Scaled | BaseRatio | 0 | 0 | None |  | 0 |  | 1 | Com | Any | Lighting | InGen-CFL | Ltg_Lamp | LED_lamp |  | ILtg-Com-LED-20000hr | LED PAR38 Basecase, Total Watts = 3.28 x Msr Watts | LED PAR38 Basecase, Total Watts = 3.28 x Msr Watts | LED Lamp: PAR38, 19 Watts, non-dimmable | LEDratio0328 | LEDratio0328 | LED-PAR38(19w) | Available |  |  |  | 2017ScrewInLampDisposition | ErRobNc |  |  |  | 2017Dispo-Com-InLtg | 2017-07-01 | 2018-06-30 | InEA_modVal |  |  |  |  | Standard | Revise expiry date to 60/30/2018 Commission Staff direction 2018ScrewInLampSavignsMethods-11Dec2017.pdf | 1 | 1 | 0 | Deemed Ex Ante Team |  | Revise expiry date to 60/30/2018 Commission Staff direction 2018ScrewInLampSavignsMethods-11Dec2017.pdf |  | Updated to indicate claim/filing status
1326 | C-In-LED-PAR38(20.1w)-dWP46 | Commercial Indoor General Lighting: LED Lamp replaces pre-existing standard lighting Wattage. Measure includes Code case. Impacts: CFL-based HOU (varies by BldgType) | ExAnte2017 | Disposition | 2020-11-24 16:30 | Com-Iltg-dWatt-CFL | NonDEER | Scaled | BaseRatio | 0 | 0 | None |  | 0 |  | 1 | Com | Any | Lighting | InGen-CFL | Ltg_Lamp | LED_lamp |  | ILtg-Com-LED-20000hr | LED PAR38 Basecase, Total Watts = 3.28 x Msr Watts | LED PAR38 Basecase, Total Watts = 3.28 x Msr Watts | LED Lamp: PAR38, 20.1 Watts, non-dimmable | LEDratio0328 | LEDratio0328 | LED-PAR38(20.1w) | Available |  |  |  | 2017ScrewInLampDisposition | ErRobNc |  |  |  | 2017Dispo-Com-InLtg | 2017-07-01 | 2018-06-30 | InEA_modVal |  |  |  |  | Standard | Revise expiry date to 60/30/2018 Commission Staff direction 2018ScrewInLampSavignsMethods-11Dec2017.pdf | 1 | 1 | 0 | Deemed Ex Ante Team |  | Revise expiry date to 60/30/2018 Commission Staff direction 2018ScrewInLampSavignsMethods-11Dec2017.pdf |  | Updated to indicate claim/filing status
1327 | C-In-LED-PAR38(20w)-dWP46 | Commercial Indoor General Lighting: LED Lamp replaces pre-existing standard lighting Wattage. Measure includes Code case. Impacts: CFL-based HOU (varies by BldgType) | ExAnte2017 | Disposition | 2020-11-24 16:30 | Com-Iltg-dWatt-CFL | NonDEER | Scaled | BaseRatio | 0 | 0 | None |  | 0 |  | 1 | Com | Any | Lighting | InGen-CFL | Ltg_Lamp | LED_lamp |  | ILtg-Com-LED-20000hr | LED PAR38 Basecase, Total Watts = 3.28 x Msr Watts | LED PAR38 Basecase, Total Watts = 3.28 x Msr Watts | LED Lamp: PAR38, 20 Watts, non-dimmable | LEDratio0328 | LEDratio0328 | LED-PAR38(20w) | Available |  |  |  | 2017ScrewInLampDisposition | ErRobNc |  |  |  | 2017Dispo-Com-InLtg | 2017-07-01 | 2018-06-30 | InEA_modVal |  |  |  |  | Standard | Revise expiry date to 60/30/2018 Commission Staff direction 2018ScrewInLampSavignsMethods-11Dec2017.pdf | 1 | 1 | 0 | Deemed Ex Ante Team |  | Revise expiry date to 60/30/2018 Commission Staff direction 2018ScrewInLampSavignsMethods-11Dec2017.pdf |  | Updated to indicate claim/filing status
1328 | C-In-LED-PAR38(21w)-dWP48 | Commercial Indoor General Lighting: LED Lamp replaces pre-existing standard lighting Wattage. Measure includes Code case. Impacts: CFL-based HOU (varies by BldgType) | ExAnte2017 | Disposition | 2020-11-24 16:30 | Com-Iltg-dWatt-CFL | NonDEER | Scaled | BaseRatio | 0 | 0 | None |  | 0 |  | 1 | Com | Any | Lighting | InGen-CFL | Ltg_Lamp | LED_lamp |  | ILtg-Com-LED-20000hr | LED PAR38 Basecase, Total Watts = 3.28 x Msr Watts | LED PAR38 Basecase, Total Watts = 3.28 x Msr Watts | LED Lamp: PAR38, 21 Watts, non-dimmable | LEDratio0328 | LEDratio0328 | LED-PAR38(21w) | Available |  |  |  | 2017ScrewInLampDisposition | ErRobNc |  |  |  | 2017Dispo-Com-InLtg | 2017-07-01 | 2018-06-30 | InEA_modVal |  |  |  |  | Standard | Revise expiry date to 60/30/2018 Commission Staff direction 2018ScrewInLampSavignsMethods-11Dec2017.pdf | 1 | 1 | 0 | Deemed Ex Ante Team |  | Revise expiry date to 60/30/2018 Commission Staff direction 2018ScrewInLampSavignsMethods-11Dec2017.pdf |  | Updated to indicate claim/filing status
1329 | C-In-LED-PAR38(22w)-dWP50 | Commercial Indoor General Lighting: LED Lamp replaces pre-existing standard lighting Wattage. Measure includes Code case. Impacts: CFL-based HOU (varies by BldgType) | ExAnte2017 | Disposition | 2020-11-24 16:30 | Com-Iltg-dWatt-CFL | NonDEER | Scaled | BaseRatio | 0 | 0 | None |  | 0 |  | 1 | Com | Any | Lighting | InGen-CFL | Ltg_Lamp | LED_lamp |  | ILtg-Com-LED-20000hr | LED PAR38 Basecase, Total Watts = 3.28 x Msr Watts | LED PAR38 Basecase, Total Watts = 3.28 x Msr Watts | LED Lamp: PAR38, 22 Watts, non-dimmable | LEDratio0328 | LEDratio0328 | LED-PAR38(22w) | Available |  |  |  | 2017ScrewInLampDisposition | ErRobNc |  |  |  | 2017Dispo-Com-InLtg | 2017-07-01 | 2018-06-30 | InEA_modVal |  |  |  |  | Standard | Revise expiry date to 60/30/2018 Commission Staff direction 2018ScrewInLampSavignsMethods-11Dec2017.pdf | 1 | 1 | 0 | Deemed Ex Ante Team |  | Revise expiry date to 60/30/2018 Commission Staff direction 2018ScrewInLampSavignsMethods-11Dec2017.pdf |  | Updated to indicate claim/filing status
1330 | C-In-LED-PAR38(23w)-dWP52 | Commercial Indoor General Lighting: LED Lamp replaces pre-existing standard lighting Wattage. Measure includes Code case. Impacts: CFL-based HOU (varies by BldgType) | ExAnte2017 | Disposition | 2020-11-24 16:30 | Com-Iltg-dWatt-CFL | NonDEER | Scaled | BaseRatio | 0 | 0 | None |  | 0 |  | 1 | Com | Any | Lighting | InGen-CFL | Ltg_Lamp | LED_lamp |  | ILtg-Com-LED-20000hr | LED PAR38 Basecase, Total Watts = 3.28 x Msr Watts | LED PAR38 Basecase, Total Watts = 3.28 x Msr Watts | LED Lamp: PAR38, 23 Watts, non-dimmable | LEDratio0328 | LEDratio0328 | LED-PAR38(23w) | Available |  |  |  | 2017ScrewInLampDisposition | ErRobNc |  |  |  | 2017Dispo-Com-InLtg | 2017-07-01 | 2018-06-30 | InEA_modVal |  |  |  |  | Standard | Revise expiry date to 60/30/2018 Commission Staff direction 2018ScrewInLampSavignsMethods-11Dec2017.pdf | 1 | 1 | 0 | Deemed Ex Ante Team |  | Revise expiry date to 60/30/2018 Commission Staff direction 2018ScrewInLampSavignsMethods-11Dec2017.pdf |  | Updated to indicate claim/filing status
1331 | C-In-LED-PAR38(24w)-dWP55 | Commercial Indoor General Lighting: LED Lamp replaces pre-existing standard lighting Wattage. Measure includes Code case. Impacts: CFL-based HOU (varies by BldgType) | ExAnte2017 | Disposition | 2020-11-24 16:30 | Com-Iltg-dWatt-CFL | NonDEER | Scaled | BaseRatio | 0 | 0 | None |  | 0 |  | 1 | Com | Any | Lighting | InGen-CFL | Ltg_Lamp | LED_lamp |  | ILtg-Com-LED-20000hr | LED PAR38 Basecase, Total Watts = 3.28 x Msr Watts | LED PAR38 Basecase, Total Watts = 3.28 x Msr Watts | LED Lamp: PAR38, 24 Watts, non-dimmable | LEDratio0328 | LEDratio0328 | LED-PAR38(24w) | Available |  |  |  | 2017ScrewInLampDisposition | ErRobNc |  |  |  | 2017Dispo-Com-InLtg | 2017-07-01 | 2018-06-30 | InEA_modVal |  |  |  |  | Standard | Revise expiry date to 60/30/2018 Commission Staff direction 2018ScrewInLampSavignsMethods-11Dec2017.pdf | 1 | 1 | 0 | Deemed Ex Ante Team |  | Revise expiry date to 60/30/2018 Commission Staff direction 2018ScrewInLampSavignsMethods-11Dec2017.pdf |  | Updated to indicate claim/filing status
1332 | C-In-LED-PAR38(25w)-dWP57 | Commercial Indoor General Lighting: LED Lamp replaces pre-existing standard lighting Wattage. Measure includes Code case. Impacts: CFL-based HOU (varies by BldgType) | ExAnte2017 | Disposition | 2020-11-24 16:30 | Com-Iltg-dWatt-CFL | NonDEER | Scaled | BaseRatio | 0 | 0 | None |  | 0 |  | 1 | Com | Any | Lighting | InGen-CFL | Ltg_Lamp | LED_lamp |  | ILtg-Com-LED-20000hr | LED PAR38 Basecase, Total Watts = 3.28 x Msr Watts | LED PAR38 Basecase, Total Watts = 3.28 x Msr Watts | LED Lamp: PAR38, 25 Watts, non-dimmable | LEDratio0328 | LEDratio0328 | LED-PAR38(25w) | Available |  |  |  | 2017ScrewInLampDisposition | ErRobNc |  |  |  | 2017Dispo-Com-InLtg | 2017-07-01 | 2018-06-30 | InEA_modVal |  |  |  |  | Standard | Revise expiry date to 60/30/2018 Commission Staff direction 2018ScrewInLampSavignsMethods-11Dec2017.pdf | 1 | 1 | 0 | Deemed Ex Ante Team |  | Revise expiry date to 60/30/2018 Commission Staff direction 2018ScrewInLampSavignsMethods-11Dec2017.pdf |  | Updated to indicate claim/filing status
1333 | C-In-LED-PAR38(26w)-dWP59 | Commercial Indoor General Lighting: LED Lamp replaces pre-existing standard lighting Wattage. Measure includes Code case. Impacts: CFL-based HOU (varies by BldgType) | ExAnte2017 | Disposition | 2020-11-24 16:30 | Com-Iltg-dWatt-CFL | NonDEER | Scaled | BaseRatio | 0 | 0 | None |  | 0 |  | 1 | Com | Any | Lighting | InGen-CFL | Ltg_Lamp | LED_lamp |  | ILtg-Com-LED-20000hr | LED PAR38 Basecase, Total Watts = 3.28 x Msr Watts | LED PAR38 Basecase, Total Watts = 3.28 x Msr Watts | LED Lamp: PAR38, 26 Watts, non-dimmable | LEDratio0328 | LEDratio0328 | LED-PAR38(26w) | Available |  |  |  | 2017ScrewInLampDisposition | ErRobNc |  |  |  | 2017Dispo-Com-InLtg | 2017-07-01 | 2018-06-30 | InEA_modVal |  |  |  |  | Standard | Revise expiry date to 60/30/2018 Commission Staff direction 2018ScrewInLampSavignsMethods-11Dec2017.pdf | 1 | 1 | 0 | Deemed Ex Ante Team |  | Revise expiry date to 60/30/2018 Commission Staff direction 2018ScrewInLampSavignsMethods-11Dec2017.pdf |  | Updated to indicate claim/filing status
1334 | C-In-LED-PAR38(27w)-dWP62 | Commercial Indoor General Lighting: LED Lamp replaces pre-existing standard lighting Wattage. Measure includes Code case. Impacts: CFL-based HOU (varies by BldgType) | ExAnte2017 | Disposition | 2020-11-24 16:30 | Com-Iltg-dWatt-CFL | NonDEER | Scaled | BaseRatio | 0 | 0 | None |  | 0 |  | 1 | Com | Any | Lighting | InGen-CFL | Ltg_Lamp | LED_lamp |  | ILtg-Com-LED-20000hr | LED PAR38 Basecase, Total Watts = 3.28 x Msr Watts | LED PAR38 Basecase, Total Watts = 3.28 x Msr Watts | LED Lamp: PAR38, 27 Watts, non-dimmable | LEDratio0328 | LEDratio0328 | LED-PAR38(27w) | Available |  |  |  | 2017ScrewInLampDisposition | ErRobNc |  |  |  | 2017Dispo-Com-InLtg | 2017-07-01 | 2018-06-30 | InEA_modVal |  |  |  |  | Standard | Revise expiry date to 60/30/2018 Commission Staff direction 2018ScrewInLampSavignsMethods-11Dec2017.pdf | 1 | 1 | 0 | Deemed Ex Ante Team |  | Revise expiry date to 60/30/2018 Commission Staff direction 2018ScrewInLampSavignsMethods-11Dec2017.pdf |  | Updated to indicate claim/filing status
1335 | C-In-LED-PAR38(7w)-dWP16 | Commercial Indoor General Lighting: LED Lamp replaces pre-existing standard lighting Wattage. Measure includes Code case. Impacts: CFL-based HOU (varies by BldgType) | ExAnte2017 | Disposition | 2020-11-24 16:30 | Com-Iltg-dWatt-CFL | NonDEER | Scaled | BaseRatio | 0 | 0 | None |  | 0 |  | 1 | Com | Any | Lighting | InGen-CFL | Ltg_Lamp | LED_lamp |  | ILtg-Com-LED-20000hr | LED PAR38 Basecase, Total Watts = 3.28 x Msr Watts | LED PAR38 Basecase, Total Watts = 3.28 x Msr Watts | LED Lamp: PAR38, 7 Watts, non-dimmable | LEDratio0328 | LEDratio0328 | LED-PAR38(7w) | Available |  |  |  | 2017ScrewInLampDisposition | ErRobNc |  |  |  | 2017Dispo-Com-InLtg | 2017-07-01 | 2018-06-30 | InEA_modVal |  |  |  |  | Standard | Revise expiry date to 60/30/2018 Commission Staff direction 2018ScrewInLampSavignsMethods-11Dec2017.pdf | 1 | 1 | 0 | Deemed Ex Ante Team |  | Revise expiry date to 60/30/2018 Commission Staff direction 2018ScrewInLampSavignsMethods-11Dec2017.pdf |  | Updated to indicate claim/filing status
1336 | C-In-LED-PAR38(8w)-dWP18 | Commercial Indoor General Lighting: LED Lamp replaces pre-existing standard lighting Wattage. Measure includes Code case. Impacts: CFL-based HOU (varies by BldgType) | ExAnte2017 | Disposition | 2020-11-24 16:30 | Com-Iltg-dWatt-CFL | NonDEER | Scaled | BaseRatio | 0 | 0 | None |  | 0 |  | 1 | Com | Any | Lighting | InGen-CFL | Ltg_Lamp | LED_lamp |  | ILtg-Com-LED-20000hr | LED PAR38 Basecase, Total Watts = 3.28 x Msr Watts | LED PAR38 Basecase, Total Watts = 3.28 x Msr Watts | LED Lamp: PAR38, 8 Watts, non-dimmable | LEDratio0328 | LEDratio0328 | LED-PAR38(8w) | Available |  |  |  | 2017ScrewInLampDisposition | ErRobNc |  |  |  | 2017Dispo-Com-InLtg | 2017-07-01 | 2018-06-30 | InEA_modVal |  |  |  |  | Standard | Revise expiry date to 60/30/2018 Commission Staff direction 2018ScrewInLampSavignsMethods-11Dec2017.pdf | 1 | 1 | 0 | Deemed Ex Ante Team |  | Revise expiry date to 60/30/2018 Commission Staff direction 2018ScrewInLampSavignsMethods-11Dec2017.pdf |  | Updated to indicate claim/filing status
1337 | C-In-LED-RefR(10w)-dWP42 | Commercial Indoor General Lighting: LED Lamp replaces pre-existing standard lighting Wattage. Measure includes Code case. Impacts: CFL-based HOU (varies by BldgType) | ExAnte2017 | Disposition | 2020-11-24 16:30 | Com-Iltg-dWatt-CFL | NonDEER | Scaled | BaseRatio | 0 | 0 | None |  | 0 |  | 1 | Com | Any | Lighting | InGen-CFL | Ltg_Lamp | LED_lamp |  | ILtg-Com-LED-20000hr | LED R/BR Basecase, Total Watts = 5.24 x Msr Watts | LED R/BR Basecase, Total Watts = 5.24 x Msr Watts | LED Lamp: RefR, 10 Watts, non-dimmable | LEDratio0524 | LEDratio0524 | LED-RefR(10w) | Available |  |  |  | 2017ScrewInLampDisposition | ErRobNc |  |  |  | 2017Dispo-Com-InLtg | 2017-07-01 | 2018-06-30 | InEA_modVal |  |  |  |  | Standard | Revise expiry date to 60/30/2018 Commission Staff direction 2018ScrewInLampSavignsMethods-11Dec2017.pdf | 1 | 1 | 0 | Deemed Ex Ante Team |  | Revise expiry date to 60/30/2018 Commission Staff direction 2018ScrewInLampSavignsMethods-11Dec2017.pdf |  | Updated to indicate claim/filing status
1338 | C-In-LED-RefR(11w)-dWP34 | Commercial Indoor General Lighting: LED Lamp replaces pre-existing standard lighting Wattage. Measure includes Code case. Impacts: CFL-based HOU (varies by BldgType) | ExAnte2017 | Disposition | 2020-11-24 16:30 | Com-Iltg-dWatt-CFL | NonDEER | Scaled | BaseRatio | 0 | 0 | None |  | 0 |  | 1 | Com | Any | Lighting | InGen-CFL | Ltg_Lamp | LED_lamp |  | ILtg-Com-LED-20000hr | LED R/BR Basecase, Total Watts = 4.13 x Msr Watts | LED R/BR Basecase, Total Watts = 4.13 x Msr Watts | LED Lamp: RefR, 11 Watts, non-dimmable | LEDratio0413 | LEDratio0413 | LED-RefR(11w) | Available |  |  |  | 2017ScrewInLampDisposition | ErRobNc |  |  |  | 2017Dispo-Com-InLtg | 2017-07-01 | 2018-06-30 | InEA_modVal |  |  |  |  | Standard | Revise expiry date to 60/30/2018 Commission Staff direction 2018ScrewInLampSavignsMethods-11Dec2017.pdf | 1 | 1 | 0 | Deemed Ex Ante Team |  | Revise expiry date to 60/30/2018 Commission Staff direction 2018ScrewInLampSavignsMethods-11Dec2017.pdf |  | Updated to indicate claim/filing status
1339 | C-In-LED-RefR(12w)-dWP38 | Commercial Indoor General Lighting: LED Lamp replaces pre-existing standard lighting Wattage. Measure includes Code case. Impacts: CFL-based HOU (varies by BldgType) | ExAnte2017 | Disposition | 2020-11-24 16:30 | Com-Iltg-dWatt-CFL | NonDEER | Scaled | BaseRatio | 0 | 0 | None |  | 0 |  | 1 | Com | Any | Lighting | InGen-CFL | Ltg_Lamp | LED_lamp |  | ILtg-Com-LED-20000hr | LED R/BR Basecase, Total Watts = 4.13 x Msr Watts | LED R/BR Basecase, Total Watts = 4.13 x Msr Watts | LED Lamp: RefR, 12 Watts, non-dimmable | LEDratio0413 | LEDratio0413 | LED-RefR(12w) | Available |  |  |  | 2017ScrewInLampDisposition | ErRobNc |  |  |  | 2017Dispo-Com-InLtg | 2017-07-01 | 2018-06-30 | InEA_modVal |  |  |  |  | Standard | Revise expiry date to 60/30/2018 Commission Staff direction 2018ScrewInLampSavignsMethods-11Dec2017.pdf | 1 | 1 | 0 | Deemed Ex Ante Team |  | Revise expiry date to 60/30/2018 Commission Staff direction 2018ScrewInLampSavignsMethods-11Dec2017.pdf |  | Updated to indicate claim/filing status
1340 | C-In-LED-RefR(13w)-dWP41 | Commercial Indoor General Lighting: LED Lamp replaces pre-existing standard lighting Wattage. Measure includes Code case. Impacts: CFL-based HOU (varies by BldgType) | ExAnte2017 | Disposition | 2020-11-24 16:30 | Com-Iltg-dWatt-CFL | NonDEER | Scaled | BaseRatio | 0 | 0 | None |  | 0 |  | 1 | Com | Any | Lighting | InGen-CFL | Ltg_Lamp | LED_lamp |  | ILtg-Com-LED-20000hr | LED R/BR Basecase, Total Watts = 4.13 x Msr Watts | LED R/BR Basecase, Total Watts = 4.13 x Msr Watts | LED Lamp: RefR, 13 Watts, non-dimmable | LEDratio0413 | LEDratio0413 | LED-RefR(13w) | Available |  |  |  | 2017ScrewInLampDisposition | ErRobNc |  |  |  | 2017Dispo-Com-InLtg | 2017-07-01 | 2018-06-30 | InEA_modVal |  |  |  |  | Standard | Revise expiry date to 60/30/2018 Commission Staff direction 2018ScrewInLampSavignsMethods-11Dec2017.pdf | 1 | 1 | 0 | Deemed Ex Ante Team |  | Revise expiry date to 60/30/2018 Commission Staff direction 2018ScrewInLampSavignsMethods-11Dec2017.pdf |  | Updated to indicate claim/filing status
1341 | C-In-LED-RefR(14w)-dWP38 | Commercial Indoor General Lighting: LED Lamp replaces pre-existing standard lighting Wattage. Measure includes Code case. Impacts: CFL-based HOU (varies by BldgType) | ExAnte2017 | Disposition | 2020-11-24 16:30 | Com-Iltg-dWatt-CFL | NonDEER | Scaled | BaseRatio | 0 | 0 | None |  | 0 |  | 1 | Com | Any | Lighting | InGen-CFL | Ltg_Lamp | LED_lamp |  | ILtg-Com-LED-20000hr | LED R/BR Basecase, Total Watts = 3.73 x Msr Watts | LED R/BR Basecase, Total Watts = 3.73 x Msr Watts | LED Lamp: RefR, 14 Watts, non-dimmable | LEDratio0373 | LEDratio0373 | LED-RefR(14w) | Available |  |  |  | 2017ScrewInLampDisposition | ErRobNc |  |  |  | 2017Dispo-Com-InLtg | 2017-07-01 | 2018-06-30 | InEA_modVal |  |  |  |  | Standard | Revise expiry date to 60/30/2018 Commission Staff direction 2018ScrewInLampSavignsMethods-11Dec2017.pdf | 1 | 1 | 0 | Deemed Ex Ante Team |  | Revise expiry date to 60/30/2018 Commission Staff direction 2018ScrewInLampSavignsMethods-11Dec2017.pdf |  | Updated to indicate claim/filing status
1342 | C-In-LED-RefR(15w)-dWP41 | Commercial Indoor General Lighting: LED Lamp replaces pre-existing standard lighting Wattage. Measure includes Code case. Impacts: CFL-based HOU (varies by BldgType) | ExAnte2017 | Disposition | 2020-11-24 16:30 | Com-Iltg-dWatt-CFL | NonDEER | Scaled | BaseRatio | 0 | 0 | None |  | 0 |  | 1 | Com | Any | Lighting | InGen-CFL | Ltg_Lamp | LED_lamp |  | ILtg-Com-LED-20000hr | LED R/BR Basecase, Total Watts = 3.73 x Msr Watts | LED R/BR Basecase, Total Watts = 3.73 x Msr Watts | LED Lamp: RefR, 15 Watts, non-dimmable | LEDratio0373 | LEDratio0373 | LED-RefR(15w) | Available |  |  |  | 2017ScrewInLampDisposition | ErRobNc |  |  |  | 2017Dispo-Com-InLtg | 2017-07-01 | 2018-06-30 | InEA_modVal |  |  |  |  | Standard | Revise expiry date to 60/30/2018 Commission Staff direction 2018ScrewInLampSavignsMethods-11Dec2017.pdf | 1 | 1 | 0 | Deemed Ex Ante Team |  | Revise expiry date to 60/30/2018 Commission Staff direction 2018ScrewInLampSavignsMethods-11Dec2017.pdf |  | Updated to indicate claim/filing status
1343 | C-In-LED-RefR(16w)-dWP44 | Commercial Indoor General Lighting: LED Lamp replaces pre-existing standard lighting Wattage. Measure includes Code case. Impacts: CFL-based HOU (varies by BldgType) | ExAnte2017 | Disposition | 2020-11-24 16:30 | Com-Iltg-dWatt-CFL | NonDEER | Scaled | BaseRatio | 0 | 0 | None |  | 0 |  | 1 | Com | Any | Lighting | InGen-CFL | Ltg_Lamp | LED_lamp |  | ILtg-Com-LED-20000hr | LED R/BR Basecase, Total Watts = 3.73 x Msr Watts | LED R/BR Basecase, Total Watts = 3.73 x Msr Watts | LED Lamp: RefR, 16 Watts, non-dimmable | LEDratio0373 | LEDratio0373 | LED-RefR(16w) | Available |  |  |  | 2017ScrewInLampDisposition | ErRobNc |  |  |  | 2017Dispo-Com-InLtg | 2017-07-01 | 2018-06-30 | InEA_modVal |  |  |  |  | Standard | Revise expiry date to 60/30/2018 Commission Staff direction 2018ScrewInLampSavignsMethods-11Dec2017.pdf | 1 | 1 | 0 | Deemed Ex Ante Team |  | Revise expiry date to 60/30/2018 Commission Staff direction 2018ScrewInLampSavignsMethods-11Dec2017.pdf |  | Updated to indicate claim/filing status
1344 | C-In-LED-RefR(17w)-dWP46 | Commercial Indoor General Lighting: LED Lamp replaces pre-existing standard lighting Wattage. Measure includes Code case. Impacts: CFL-based HOU (varies by BldgType) | ExAnte2017 | Disposition | 2020-11-24 16:30 | Com-Iltg-dWatt-CFL | NonDEER | Scaled | BaseRatio | 0 | 0 | None |  | 0 |  | 1 | Com | Any | Lighting | InGen-CFL | Ltg_Lamp | LED_lamp |  | ILtg-Com-LED-20000hr | LED R/BR Basecase, Total Watts = 3.73 x Msr Watts | LED R/BR Basecase, Total Watts = 3.73 x Msr Watts | LED Lamp: RefR, 17 Watts, non-dimmable | LEDratio0373 | LEDratio0373 | LED-RefR(17w) | Available |  |  |  | 2017ScrewInLampDisposition | ErRobNc |  |  |  | 2017Dispo-Com-InLtg | 2017-07-01 | 2018-06-30 | InEA_modVal |  |  |  |  | Standard | Revise expiry date to 60/30/2018 Commission Staff direction 2018ScrewInLampSavignsMethods-11Dec2017.pdf | 1 | 1 | 0 | Deemed Ex Ante Team |  | Revise expiry date to 60/30/2018 Commission Staff direction 2018ScrewInLampSavignsMethods-11Dec2017.pdf |  | Updated to indicate claim/filing status
1345 | C-In-LED-RefR(18w)-dWP49 | Commercial Indoor General Lighting: LED Lamp replaces pre-existing standard lighting Wattage. Measure includes Code case. Impacts: CFL-based HOU (varies by BldgType) | ExAnte2017 | Disposition | 2020-11-24 16:30 | Com-Iltg-dWatt-CFL | NonDEER | Scaled | BaseRatio | 0 | 0 | None |  | 0 |  | 1 | Com | Any | Lighting | InGen-CFL | Ltg_Lamp | LED_lamp |  | ILtg-Com-LED-20000hr | LED R/BR Basecase, Total Watts = 3.73 x Msr Watts | LED R/BR Basecase, Total Watts = 3.73 x Msr Watts | LED Lamp: RefR, 18 Watts, non-dimmable | LEDratio0373 | LEDratio0373 | LED-RefR(18w) | Available |  |  |  | 2017ScrewInLampDisposition | ErRobNc |  |  |  | 2017Dispo-Com-InLtg | 2017-07-01 | 2018-06-30 | InEA_modVal |  |  |  |  | Standard | Revise expiry date to 60/30/2018 Commission Staff direction 2018ScrewInLampSavignsMethods-11Dec2017.pdf | 1 | 1 | 0 | Deemed Ex Ante Team |  | Revise expiry date to 60/30/2018 Commission Staff direction 2018ScrewInLampSavignsMethods-11Dec2017.pdf |  | Updated to indicate claim/filing status
1346 | C-In-LED-RefR(19w)-dWP52 | Commercial Indoor General Lighting: LED Lamp replaces pre-existing standard lighting Wattage. Measure includes Code case. Impacts: CFL-based HOU (varies by BldgType) | ExAnte2017 | Disposition | 2020-11-24 16:30 | Com-Iltg-dWatt-CFL | NonDEER | Scaled | BaseRatio | 0 | 0 | None |  | 0 |  | 1 | Com | Any | Lighting | InGen-CFL | Ltg_Lamp | LED_lamp |  | ILtg-Com-LED-20000hr | LED R/BR Basecase, Total Watts = 3.73 x Msr Watts | LED R/BR Basecase, Total Watts = 3.73 x Msr Watts | LED Lamp: RefR, 19 Watts, non-dimmable | LEDratio0373 | LEDratio0373 | LED-RefR(19w) | Available |  |  |  | 2017ScrewInLampDisposition | ErRobNc |  |  |  | 2017Dispo-Com-InLtg | 2017-07-01 | 2018-06-30 | InEA_modVal |  |  |  |  | Standard | Revise expiry date to 60/30/2018 Commission Staff direction 2018ScrewInLampSavignsMethods-11Dec2017.pdf | 1 | 1 | 0 | Deemed Ex Ante Team |  | Revise expiry date to 60/30/2018 Commission Staff direction 2018ScrewInLampSavignsMethods-11Dec2017.pdf |  | Updated to indicate claim/filing status
1347 | C-In-LED-RefR(20w)-dWP55 | Commercial Indoor General Lighting: LED Lamp replaces pre-existing standard lighting Wattage. Measure includes Code case. Impacts: CFL-based HOU (varies by BldgType) | ExAnte2017 | Disposition | 2020-11-24 16:30 | Com-Iltg-dWatt-CFL | NonDEER | Scaled | BaseRatio | 0 | 0 | None |  | 0 |  | 1 | Com | Any | Lighting | InGen-CFL | Ltg_Lamp | LED_lamp |  | ILtg-Com-LED-20000hr | LED R/BR Basecase, Total Watts = 3.73 x Msr Watts | LED R/BR Basecase, Total Watts = 3.73 x Msr Watts | LED Lamp: RefR, 20 Watts, non-dimmable | LEDratio0373 | LEDratio0373 | LED-RefR(20w) | Available |  |  |  | 2017ScrewInLampDisposition | ErRobNc |  |  |  | 2017Dispo-Com-InLtg | 2017-07-01 | 2018-06-30 | InEA_modVal |  |  |  |  | Standard | Revise expiry date to 60/30/2018 Commission Staff direction 2018ScrewInLampSavignsMethods-11Dec2017.pdf | 1 | 1 | 0 | Deemed Ex Ante Team |  | Revise expiry date to 60/30/2018 Commission Staff direction 2018ScrewInLampSavignsMethods-11Dec2017.pdf |  | Updated to indicate claim/filing status
1348 | C-In-LED-RefR(22w)-dWP60 | Commercial Indoor General Lighting: LED Lamp replaces pre-existing standard lighting Wattage. Measure includes Code case. Impacts: CFL-based HOU (varies by BldgType) | ExAnte2017 | Disposition | 2020-11-24 16:30 | Com-Iltg-dWatt-CFL | NonDEER | Scaled | BaseRatio | 0 | 0 | None |  | 0 |  | 1 | Com | Any | Lighting | InGen-CFL | Ltg_Lamp | LED_lamp |  | ILtg-Com-LED-20000hr | LED R/BR Basecase, Total Watts = 3.73 x Msr Watts | LED R/BR Basecase, Total Watts = 3.73 x Msr Watts | LED Lamp: RefR, 22 Watts, non-dimmable | LEDratio0373 | LEDratio0373 | LED-RefR(22w) | Available |  |  |  | 2017ScrewInLampDisposition | ErRobNc |  |  |  | 2017Dispo-Com-InLtg | 2017-07-01 | 2018-06-30 | InEA_modVal |  |  |  |  | Standard | Revise expiry date to 60/30/2018 Commission Staff direction 2018ScrewInLampSavignsMethods-11Dec2017.pdf | 1 | 1 | 0 | Deemed Ex Ante Team |  | Revise expiry date to 60/30/2018 Commission Staff direction 2018ScrewInLampSavignsMethods-11Dec2017.pdf |  | Updated to indicate claim/filing status
1349 | C-In-LED-RefR(6w)-dWP25 | Commercial Indoor General Lighting: LED Lamp replaces pre-existing standard lighting Wattage. Measure includes Code case. Impacts: CFL-based HOU (varies by BldgType) | ExAnte2017 | Disposition | 2020-11-24 16:30 | Com-Iltg-dWatt-CFL | NonDEER | Scaled | BaseRatio | 0 | 0 | None |  | 0 |  | 1 | Com | Any | Lighting | InGen-CFL | Ltg_Lamp | LED_lamp |  | ILtg-Com-LED-20000hr | LED R/BR Basecase, Total Watts = 5.24 x Msr Watts | LED R/BR Basecase, Total Watts = 5.24 x Msr Watts | LED Lamp: RefR, 6 Watts, non-dimmable | LEDratio0524 | LEDratio0524 | LED-RefR(6w) | Available |  |  |  | 2017ScrewInLampDisposition | ErRobNc |  |  |  | 2017Dispo-Com-InLtg | 2017-07-01 | 2018-06-30 | InEA_modVal |  |  |  |  | Standard | Revise expiry date to 60/30/2018 Commission Staff direction 2018ScrewInLampSavignsMethods-11Dec2017.pdf | 1 | 1 | 0 | Deemed Ex Ante Team |  | Revise expiry date to 60/30/2018 Commission Staff direction 2018ScrewInLampSavignsMethods-11Dec2017.pdf |  | Updated to indicate claim/filing status
1350 | R-In-LED-BR(11w)-dWP34 | Residential Indoor General Lighting: LED Lamp replaces pre-existing standard lighting Wattage. Measure includes Code case. Impacts: CFL-based HOU (varies by BldgType) | ExAnte2017 | Disposition | 2020-11-24 16:30 | Res-Iltg-dWatt-CFL | NonDEER | Scaled | BaseRatio | 0 | 0 | None |  | 0 |  | 1 | Res | Any | Lighting | InGen-CFL | Ltg_Lamp | LED_lamp |  | ILtg-Res-LED-20000hr | LED R/BR Basecase, Total Watts = 4.13 x Msr Watts | LED R/BR Basecase, Total Watts = 4.13 x Msr Watts | LED Lamp: BR, 11 Watts, non-dimmable | LEDratio0413 | LEDratio0413 | LED-BR(11w) | Available |  |  |  | 2017ScrewInLampDisposition | ErRobNc |  |  |  | 2017Dispo-Res-InLtg | 2017-07-01 | 2018-06-30 | InEA_modVal |  |  |  |  | Standard | Revise expiry date to 60/30/2018 Commission Staff direction 2018ScrewInLampSavignsMethods-11Dec2017.pdf | 1 | 1 | 0 | Deemed Ex Ante Team |  | Revise expiry date to 60/30/2018 Commission Staff direction 2018ScrewInLampSavignsMethods-11Dec2017.pdf |  | Updated to indicate claim/filing status
1351 | R-In-LED-BR(14w)-dWP38 | Residential Indoor General Lighting: LED Lamp replaces pre-existing standard lighting Wattage. Measure includes Code case. Impacts: CFL-based HOU (varies by BldgType) | ExAnte2017 | Disposition | 2020-11-24 16:30 | Res-Iltg-dWatt-CFL | NonDEER | Scaled | BaseRatio | 0 | 0 | None |  | 0 |  | 1 | Res | Any | Lighting | InGen-CFL | Ltg_Lamp | LED_lamp |  | ILtg-Res-LED-20000hr | LED R/BR Basecase, Total Watts = 3.73 x Msr Watts | LED R/BR Basecase, Total Watts = 3.73 x Msr Watts | LED Lamp: BR, 14 Watts, non-dimmable | LEDratio0373 | LEDratio0373 | LED-BR(14w) | Available |  |  |  | 2017ScrewInLampDisposition | ErRobNc |  |  |  | 2017Dispo-Res-InLtg | 2017-07-01 | 2018-06-30 | InEA_modVal |  |  |  |  | Standard | Revise expiry date to 60/30/2018 Commission Staff direction 2018ScrewInLampSavignsMethods-11Dec2017.pdf | 1 | 1 | 0 | Deemed Ex Ante Team |  | Revise expiry date to 60/30/2018 Commission Staff direction 2018ScrewInLampSavignsMethods-11Dec2017.pdf |  | Updated to indicate claim/filing status
1352 | R-In-LED-BR(6w)-dWP25 | Residential Indoor General Lighting: LED Lamp replaces pre-existing standard lighting Wattage. Measure includes Code case. Impacts: CFL-based HOU (varies by BldgType) | ExAnte2017 | Disposition | 2020-11-24 16:30 | Res-Iltg-dWatt-CFL | NonDEER | Scaled | BaseRatio | 0 | 0 | None |  | 0 |  | 1 | Res | Any | Lighting | InGen-CFL | Ltg_Lamp | LED_lamp |  | ILtg-Res-LED-20000hr | LED R/BR Basecase, Total Watts = 5.24 x Msr Watts | LED R/BR Basecase, Total Watts = 5.24 x Msr Watts | LED Lamp: BR, 6 Watts, non-dimmable | LEDratio0524 | LEDratio0524 | LED-BR(6w) | Available |  |  |  | 2017ScrewInLampDisposition | ErRobNc |  |  |  | 2017Dispo-Res-InLtg | 2017-07-01 | 2018-06-30 | InEA_modVal |  |  |  |  | Standard | Revise expiry date to 60/30/2018 Commission Staff direction 2018ScrewInLampSavignsMethods-11Dec2017.pdf | 1 | 1 | 0 | Deemed Ex Ante Team |  | Revise expiry date to 60/30/2018 Commission Staff direction 2018ScrewInLampSavignsMethods-11Dec2017.pdf |  | Updated to indicate claim/filing status
1353 | R-In-LED-PAR20(10w)-dWP30 | Residential Indoor General Lighting: LED Lamp replaces pre-existing standard lighting Wattage. Measure includes Code case. Impacts: CFL-based HOU (varies by BldgType) | ExAnte2017 | Disposition | 2020-11-24 16:30 | Res-Iltg-dWatt-CFL | NonDEER | Scaled | BaseRatio | 0 | 0 | None |  | 0 |  | 1 | Res | Any | Lighting | InGen-CFL | Ltg_Lamp | LED_lamp |  | ILtg-Res-LED-20000hr | LED PAR20 Basecase, Total Watts = 4.04 x Msr Watts | LED PAR20 Basecase, Total Watts = 4.04 x Msr Watts | LED Lamp: PAR20, 10 Watts, non-dimmable | LEDratio0404 | LEDratio0404 | LED-PAR20(10w) | Available |  |  |  | 2017ScrewInLampDisposition | ErRobNc |  |  |  | 2017Dispo-Res-InLtg | 2017-07-01 | 2018-06-30 | InEA_modVal |  |  |  |  | Standard | Revise expiry date to 60/30/2018 Commission Staff direction 2018ScrewInLampSavignsMethods-11Dec2017.pdf | 1 | 1 | 0 | Deemed Ex Ante Team |  | Revise expiry date to 60/30/2018 Commission Staff direction 2018ScrewInLampSavignsMethods-11Dec2017.pdf |  | Updated to indicate claim/filing status
1354 | R-In-LED-PAR20(13w)-dWP40 | Residential Indoor General Lighting: LED Lamp replaces pre-existing standard lighting Wattage. Measure includes Code case. Impacts: CFL-based HOU (varies by BldgType) | ExAnte2017 | Disposition | 2020-11-24 16:30 | Res-Iltg-dWatt-CFL | NonDEER | Scaled | BaseRatio | 0 | 0 | None |  | 0 |  | 1 | Res | Any | Lighting | InGen-CFL | Ltg_Lamp | LED_lamp |  | ILtg-Res-LED-20000hr | LED PAR20 Basecase, Total Watts = 4.04 x Msr Watts | LED PAR20 Basecase, Total Watts = 4.04 x Msr Watts | LED Lamp: PAR20, 13 Watts | LEDratio0404 | LEDratio0404 | LED-PAR20(13w) | Available |  |  |  | 2017ScrewInLampDisposition | ErRobNc |  |  |  | 2017Dispo-Res-InLtg | 2017-07-01 | 2018-06-30 | InEA_modVal |  |  |  |  | Standard | Revise expiry date to 60/30/2018 Commission Staff direction 2018ScrewInLampSavignsMethods-11Dec2017.pdf | 1 | 1 | 0 | Deemed Ex Ante Team |  | Revise expiry date to 60/30/2018 Commission Staff direction 2018ScrewInLampSavignsMethods-11Dec2017.pdf |  | Updated to indicate claim/filing status
1355 | R-In-LED-PAR20(4w)-dWP12 | Residential Indoor General Lighting: LED Lamp replaces pre-existing standard lighting Wattage. Measure includes Code case. Impacts: CFL-based HOU (varies by BldgType) | ExAnte2017 | Disposition | 2020-11-24 16:30 | Res-Iltg-dWatt-CFL | NonDEER | Scaled | BaseRatio | 0 | 0 | None |  | 0 |  | 1 | Res | Any | Lighting | InGen-CFL | Ltg_Lamp | LED_lamp |  | ILtg-Res-LED-20000hr | LED PAR20 Basecase, Total Watts = 4.04 x Msr Watts | LED PAR20 Basecase, Total Watts = 4.04 x Msr Watts | LED Lamp: PAR20, 4 Watts, non-dimmable | LEDratio0404 | LEDratio0404 | LED-PAR20(4w) | Available |  |  |  | 2017ScrewInLampDisposition | ErRobNc |  |  |  | 2017Dispo-Res-InLtg | 2017-07-01 | 2018-06-30 | InEA_modVal |  |  |  |  | Standard | Revise expiry date to 60/30/2018 Commission Staff direction 2018ScrewInLampSavignsMethods-11Dec2017.pdf | 1 | 1 | 0 | Deemed Ex Ante Team |  | Revise expiry date to 60/30/2018 Commission Staff direction 2018ScrewInLampSavignsMethods-11Dec2017.pdf |  | Updated to indicate claim/filing status
1356 | R-In-LED-PAR20(5.5w)-dWP17 | Residential Indoor General Lighting: LED Lamp replaces pre-existing standard lighting Wattage. Measure includes Code case. Impacts: CFL-based HOU (varies by BldgType) | ExAnte2017 | Disposition | 2020-11-24 16:30 | Res-Iltg-dWatt-CFL | NonDEER | Scaled | BaseRatio | 0 | 0 | None |  | 0 |  | 1 | Res | Any | Lighting | InGen-CFL | Ltg_Lamp | LED_lamp |  | ILtg-Res-LED-20000hr | LED PAR20 Basecase, Total Watts = 4.04 x Msr Watts | LED PAR20 Basecase, Total Watts = 4.04 x Msr Watts | LED Lamp: PAR20, 5.5 Watts, non-dimmable | LEDratio0404 | LEDratio0404 | LED-PAR20(5.5w) | Available |  |  |  | 2017ScrewInLampDisposition | ErRobNc |  |  |  | 2017Dispo-Res-InLtg | 2017-07-01 | 2018-06-30 | InEA_modVal |  |  |  |  | Standard | Revise expiry date to 60/30/2018 Commission Staff direction 2018ScrewInLampSavignsMethods-11Dec2017.pdf | 1 | 1 | 0 | Deemed Ex Ante Team |  | Revise expiry date to 60/30/2018 Commission Staff direction 2018ScrewInLampSavignsMethods-11Dec2017.pdf |  | Updated to indicate claim/filing status
1357 | R-In-LED-PAR20(6w)-dWP18 | Residential Indoor General Lighting: LED Lamp replaces pre-existing standard lighting Wattage. Measure includes Code case. Impacts: CFL-based HOU (varies by BldgType) | ExAnte2017 | Disposition | 2020-11-24 16:30 | Res-Iltg-dWatt-CFL | NonDEER | Scaled | BaseRatio | 0 | 0 | None |  | 0 |  | 1 | Res | Any | Lighting | InGen-CFL | Ltg_Lamp | LED_lamp |  | ILtg-Res-LED-20000hr | LED PAR20 Basecase, Total Watts = 4.04 x Msr Watts | LED PAR20 Basecase, Total Watts = 4.04 x Msr Watts | LED Lamp: PAR20, 6 Watts, non-dimmable | LEDratio0404 | LEDratio0404 | LED-PAR20(6w) | Available |  |  |  | 2017ScrewInLampDisposition | ErRobNc |  |  |  | 2017Dispo-Res-InLtg | 2017-07-01 | 2018-06-30 | InEA_modVal |  |  |  |  | Standard | Revise expiry date to 60/30/2018 Commission Staff direction 2018ScrewInLampSavignsMethods-11Dec2017.pdf | 1 | 1 | 0 | Deemed Ex Ante Team |  | Revise expiry date to 60/30/2018 Commission Staff direction 2018ScrewInLampSavignsMethods-11Dec2017.pdf |  | Updated to indicate claim/filing status
1358 | R-In-LED-PAR20(7w)-dWP21 | Residential Indoor General Lighting: LED Lamp replaces pre-existing standard lighting Wattage. Measure includes Code case. Impacts: CFL-based HOU (varies by BldgType) | ExAnte2017 | Disposition | 2020-11-24 16:30 | Res-Iltg-dWatt-CFL | NonDEER | Scaled | BaseRatio | 0 | 0 | None |  | 0 |  | 1 | Res | Any | Lighting | InGen-CFL | Ltg_Lamp | LED_lamp |  | ILtg-Res-LED-20000hr | LED PAR20 Basecase, Total Watts = 4.04 x Msr Watts | LED PAR20 Basecase, Total Watts = 4.04 x Msr Watts | LED Lamp: PAR20, 7 Watts, non-dimmable | LEDratio0404 | LEDratio0404 | LED-PAR20(7w) | Available |  |  |  | 2017ScrewInLampDisposition | ErRobNc |  |  |  | 2017Dispo-Res-InLtg | 2017-07-01 | 2018-06-30 | InEA_modVal |  |  |  |  | Standard | Revise expiry date to 60/30/2018 Commission Staff direction 2018ScrewInLampSavignsMethods-11Dec2017.pdf | 1 | 1 | 0 | Deemed Ex Ante Team |  | Revise expiry date to 60/30/2018 Commission Staff direction 2018ScrewInLampSavignsMethods-11Dec2017.pdf |  | Updated to indicate claim/filing status
1359 | R-In-LED-PAR20(8w)-dWP24 | Residential Indoor General Lighting: LED Lamp replaces pre-existing standard lighting Wattage. Measure includes Code case. Impacts: CFL-based HOU (varies by BldgType) | ExAnte2017 | Disposition | 2020-11-24 16:30 | Res-Iltg-dWatt-CFL | NonDEER | Scaled | BaseRatio | 0 | 0 | None |  | 0 |  | 1 | Res | Any | Lighting | InGen-CFL | Ltg_Lamp | LED_lamp |  | ILtg-Res-LED-20000hr | LED PAR20 Basecase, Total Watts = 4.04 x Msr Watts | LED PAR20 Basecase, Total Watts = 4.04 x Msr Watts | LED Lamp: PAR20, 8 Watts, non-dimmable | LEDratio0404 | LEDratio0404 | LED-PAR20(8w) | Available |  |  |  | 2017ScrewInLampDisposition | ErRobNc |  |  |  | 2017Dispo-Res-InLtg | 2017-07-01 | 2018-06-30 | InEA_modVal |  |  |  |  | Standard | Revise expiry date to 60/30/2018 Commission Staff direction 2018ScrewInLampSavignsMethods-11Dec2017.pdf | 1 | 1 | 0 | Deemed Ex Ante Team |  | Revise expiry date to 60/30/2018 Commission Staff direction 2018ScrewInLampSavignsMethods-11Dec2017.pdf |  | Updated to indicate claim/filing status
1360 | R-In-LED-PAR20(9w)-dWP27 | Residential Indoor General Lighting: LED Lamp replaces pre-existing standard lighting Wattage. Measure includes Code case. Impacts: CFL-based HOU (varies by BldgType) | ExAnte2017 | Disposition | 2020-11-24 16:30 | Res-Iltg-dWatt-CFL | NonDEER | Scaled | BaseRatio | 0 | 0 | None |  | 0 |  | 1 | Res | Any | Lighting | InGen-CFL | Ltg_Lamp | LED_lamp |  | ILtg-Res-LED-20000hr | LED PAR20 Basecase, Total Watts = 4.04 x Msr Watts | LED PAR20 Basecase, Total Watts = 4.04 x Msr Watts | LED Lamp: PAR20, 9 Watts, non-dimmable | LEDratio0404 | LEDratio0404 | LED-PAR20(9w) | Available |  |  |  | 2017ScrewInLampDisposition | ErRobNc |  |  |  | 2017Dispo-Res-InLtg | 2017-07-01 | 2018-06-30 | InEA_modVal |  |  |  |  | Standard | Revise expiry date to 60/30/2018 Commission Staff direction 2018ScrewInLampSavignsMethods-11Dec2017.pdf | 1 | 1 | 0 | Deemed Ex Ante Team |  | Revise expiry date to 60/30/2018 Commission Staff direction 2018ScrewInLampSavignsMethods-11Dec2017.pdf |  | Updated to indicate claim/filing status
1361 | R-In-LED-PAR30(10w)-dWP19 | Residential Indoor General Lighting: LED Lamp replaces pre-existing standard lighting Wattage. Measure includes Code case. Impacts: CFL-based HOU (varies by BldgType) | ExAnte2017 | Disposition | 2020-11-24 16:30 | Res-Iltg-dWatt-CFL | NonDEER | Scaled | BaseRatio | 0 | 0 | None |  | 0 |  | 1 | Res | Any | Lighting | InGen-CFL | Ltg_Lamp | LED_lamp |  | ILtg-Res-LED-20000hr | LED PAR30 Basecase, Total Watts = 2.94 x Msr Watts | LED PAR30 Basecase, Total Watts = 2.94 x Msr Watts | LED Lamp: PAR30, 10 Watts, non-dimmable | LEDratio0294 | LEDratio0294 | LED-PAR30(10w) | Available |  |  |  | 2017ScrewInLampDisposition | ErRobNc |  |  |  | 2017Dispo-Res-InLtg | 2017-07-01 | 2018-06-30 | InEA_modVal |  |  |  |  | Standard | Revise expiry date to 60/30/2018 Commission Staff direction 2018ScrewInLampSavignsMethods-11Dec2017.pdf | 1 | 1 | 0 | Deemed Ex Ante Team |  | Revise expiry date to 60/30/2018 Commission Staff direction 2018ScrewInLampSavignsMethods-11Dec2017.pdf |  | Updated to indicate claim/filing status
1362 | R-In-LED-PAR30(11w)-dWP21 | Residential Indoor General Lighting: LED Lamp replaces pre-existing standard lighting Wattage. Measure includes Code case. Impacts: CFL-based HOU (varies by BldgType) | ExAnte2017 | Disposition | 2020-11-24 16:30 | Res-Iltg-dWatt-CFL | NonDEER | Scaled | BaseRatio | 0 | 0 | None |  | 0 |  | 1 | Res | Any | Lighting | InGen-CFL | Ltg_Lamp | LED_lamp |  | ILtg-Res-LED-20000hr | LED PAR30 Basecase, Total Watts = 2.94 x Msr Watts | LED PAR30 Basecase, Total Watts = 2.94 x Msr Watts | LED Lamp: PAR30, 11 Watts, non-dimmable | LEDratio0294 | LEDratio0294 | LED-PAR30(11w) | Available |  |  |  | 2017ScrewInLampDisposition | ErRobNc |  |  |  | 2017Dispo-Res-InLtg | 2017-07-01 | 2018-06-30 | InEA_modVal |  |  |  |  | Standard | Revise expiry date to 60/30/2018 Commission Staff direction 2018ScrewInLampSavignsMethods-11Dec2017.pdf | 1 | 1 | 0 | Deemed Ex Ante Team |  | Revise expiry date to 60/30/2018 Commission Staff direction 2018ScrewInLampSavignsMethods-11Dec2017.pdf |  | Updated to indicate claim/filing status
1363 | R-In-LED-PAR30(12w)-dWP23 | Residential Indoor General Lighting: LED Lamp replaces pre-existing standard lighting Wattage. Measure includes Code case. Impacts: CFL-based HOU (varies by BldgType) | ExAnte2017 | Disposition | 2020-11-24 16:30 | Res-Iltg-dWatt-CFL | NonDEER | Scaled | BaseRatio | 0 | 0 | None |  | 0 |  | 1 | Res | Any | Lighting | InGen-CFL | Ltg_Lamp | LED_lamp |  | ILtg-Res-LED-20000hr | LED PAR30 Basecase, Total Watts = 2.94 x Msr Watts | LED PAR30 Basecase, Total Watts = 2.94 x Msr Watts | LED Lamp: PAR30, 12 Watts, non-dimmable | LEDratio0294 | LEDratio0294 | LED-PAR30(12w) | Available |  |  |  | 2017ScrewInLampDisposition | ErRobNc |  |  |  | 2017Dispo-Res-InLtg | 2017-07-01 | 2018-06-30 | InEA_modVal |  |  |  |  | Standard | Revise expiry date to 60/30/2018 Commission Staff direction 2018ScrewInLampSavignsMethods-11Dec2017.pdf | 1 | 1 | 0 | Deemed Ex Ante Team |  | Revise expiry date to 60/30/2018 Commission Staff direction 2018ScrewInLampSavignsMethods-11Dec2017.pdf |  | Updated to indicate claim/filing status
1364 | R-In-LED-PAR30(13w)-dWP25 | Residential Indoor General Lighting: LED Lamp replaces pre-existing standard lighting Wattage. Measure includes Code case. Impacts: CFL-based HOU (varies by BldgType) | ExAnte2017 | Disposition | 2020-11-24 16:30 | Res-Iltg-dWatt-CFL | NonDEER | Scaled | BaseRatio | 0 | 0 | None |  | 0 |  | 1 | Res | Any | Lighting | InGen-CFL | Ltg_Lamp | LED_lamp |  | ILtg-Res-LED-20000hr | LED PAR30 Basecase, Total Watts = 2.94 x Msr Watts | LED PAR30 Basecase, Total Watts = 2.94 x Msr Watts | LED Lamp: PAR30, 13 Watts, non-dimmable | LEDratio0294 | LEDratio0294 | LED-PAR30(13w) | Available |  |  |  | 2017ScrewInLampDisposition | ErRobNc |  |  |  | 2017Dispo-Res-InLtg | 2017-07-01 | 2018-06-30 | InEA_modVal |  |  |  |  | Standard | Revise expiry date to 60/30/2018 Commission Staff direction 2018ScrewInLampSavignsMethods-11Dec2017.pdf | 1 | 1 | 0 | Deemed Ex Ante Team |  | Revise expiry date to 60/30/2018 Commission Staff direction 2018ScrewInLampSavignsMethods-11Dec2017.pdf |  | Updated to indicate claim/filing status
1365 | R-In-LED-PAR30(14w)-dWP27 | Residential Indoor General Lighting: LED Lamp replaces pre-existing standard lighting Wattage. Measure includes Code case. Impacts: CFL-based HOU (varies by BldgType) | ExAnte2017 | Disposition | 2020-11-24 16:30 | Res-Iltg-dWatt-CFL | NonDEER | Scaled | BaseRatio | 0 | 0 | None |  | 0 |  | 1 | Res | Any | Lighting | InGen-CFL | Ltg_Lamp | LED_lamp |  | ILtg-Res-LED-20000hr | LED PAR30 Basecase, Total Watts = 2.94 x Msr Watts | LED PAR30 Basecase, Total Watts = 2.94 x Msr Watts | LED Lamp: PAR30, 14 Watts, non-dimmable | LEDratio0294 | LEDratio0294 | LED-PAR30(14w) | Available |  |  |  | 2017ScrewInLampDisposition | ErRobNc |  |  |  | 2017Dispo-Res-InLtg | 2017-07-01 | 2018-06-30 | InEA_modVal |  |  |  |  | Standard | Revise expiry date to 60/30/2018 Commission Staff direction 2018ScrewInLampSavignsMethods-11Dec2017.pdf | 1 | 1 | 0 | Deemed Ex Ante Team |  | Revise expiry date to 60/30/2018 Commission Staff direction 2018ScrewInLampSavignsMethods-11Dec2017.pdf |  | Updated to indicate claim/filing status
1366 | R-In-LED-PAR30(15w)-dWP29 | Residential Indoor General Lighting: LED Lamp replaces pre-existing standard lighting Wattage. Measure includes Code case. Impacts: CFL-based HOU (varies by BldgType) | ExAnte2017 | Disposition | 2020-11-24 16:30 | Res-Iltg-dWatt-CFL | NonDEER | Scaled | BaseRatio | 0 | 0 | None |  | 0 |  | 1 | Res | Any | Lighting | InGen-CFL | Ltg_Lamp | LED_lamp |  | ILtg-Res-LED-20000hr | LED PAR30 Basecase, Total Watts = 2.94 x Msr Watts | LED PAR30 Basecase, Total Watts = 2.94 x Msr Watts | LED Lamp: PAR30, 15 Watts, non-dimmable | LEDratio0294 | LEDratio0294 | LED-PAR30(15w) | Available |  |  |  | 2017ScrewInLampDisposition | ErRobNc |  |  |  | 2017Dispo-Res-InLtg | 2017-07-01 | 2018-06-30 | InEA_modVal |  |  |  |  | Standard | Revise expiry date to 60/30/2018 Commission Staff direction 2018ScrewInLampSavignsMethods-11Dec2017.pdf | 1 | 1 | 0 | Deemed Ex Ante Team |  | Revise expiry date to 60/30/2018 Commission Staff direction 2018ScrewInLampSavignsMethods-11Dec2017.pdf |  | Updated to indicate claim/filing status
1367 | R-In-LED-PAR30(16w)-dWP31 | Residential Indoor General Lighting: LED Lamp replaces pre-existing standard lighting Wattage. Measure includes Code case. Impacts: CFL-based HOU (varies by BldgType) | ExAnte2017 | Disposition | 2020-11-24 16:30 | Res-Iltg-dWatt-CFL | NonDEER | Scaled | BaseRatio | 0 | 0 | None |  | 0 |  | 1 | Res | Any | Lighting | InGen-CFL | Ltg_Lamp | LED_lamp |  | ILtg-Res-LED-20000hr | LED PAR30 Basecase, Total Watts = 2.94 x Msr Watts | LED PAR30 Basecase, Total Watts = 2.94 x Msr Watts | LED Lamp: PAR30, 16 Watts, non-dimmable | LEDratio0294 | LEDratio0294 | LED-PAR30(16w) | Available |  |  |  | 2017ScrewInLampDisposition | ErRobNc |  |  |  | 2017Dispo-Res-InLtg | 2017-07-01 | 2018-06-30 | InEA_modVal |  |  |  |  | Standard | Revise expiry date to 60/30/2018 Commission Staff direction 2018ScrewInLampSavignsMethods-11Dec2017.pdf | 1 | 1 | 0 | Deemed Ex Ante Team |  | Revise expiry date to 60/30/2018 Commission Staff direction 2018ScrewInLampSavignsMethods-11Dec2017.pdf |  | Updated to indicate claim/filing status
1368 | R-In-LED-PAR30(17w)-dWP33 | Residential Indoor General Lighting: LED Lamp replaces pre-existing standard lighting Wattage. Measure includes Code case. Impacts: CFL-based HOU (varies by BldgType) | ExAnte2017 | Disposition | 2020-11-24 16:30 | Res-Iltg-dWatt-CFL | NonDEER | Scaled | BaseRatio | 0 | 0 | None |  | 0 |  | 1 | Res | Any | Lighting | InGen-CFL | Ltg_Lamp | LED_lamp |  | ILtg-Res-LED-20000hr | LED PAR30 Basecase, Total Watts = 2.94 x Msr Watts | LED PAR30 Basecase, Total Watts = 2.94 x Msr Watts | LED Lamp: PAR30, 17 Watts, non-dimmable | LEDratio0294 | LEDratio0294 | LED-PAR30(17w) | Available |  |  |  | 2017ScrewInLampDisposition | ErRobNc |  |  |  | 2017Dispo-Res-InLtg | 2017-07-01 | 2018-06-30 | InEA_modVal |  |  |  |  | Standard | Revise expiry date to 60/30/2018 Commission Staff direction 2018ScrewInLampSavignsMethods-11Dec2017.pdf | 1 | 1 | 0 | Deemed Ex Ante Team |  | Revise expiry date to 60/30/2018 Commission Staff direction 2018ScrewInLampSavignsMethods-11Dec2017.pdf |  | Updated to indicate claim/filing status
1369 | R-In-LED-PAR30(18w)-dWP35 | Residential Indoor General Lighting: LED Lamp replaces pre-existing standard lighting Wattage. Measure includes Code case. Impacts: CFL-based HOU (varies by BldgType) | ExAnte2017 | Disposition | 2020-11-24 16:30 | Res-Iltg-dWatt-CFL | NonDEER | Scaled | BaseRatio | 0 | 0 | None |  | 0 |  | 1 | Res | Any | Lighting | InGen-CFL | Ltg_Lamp | LED_lamp |  | ILtg-Res-LED-20000hr | LED PAR30 Basecase, Total Watts = 2.94 x Msr Watts | LED PAR30 Basecase, Total Watts = 2.94 x Msr Watts | LED Lamp: PAR30, 18 Watts, non-dimmable | LEDratio0294 | LEDratio0294 | LED-PAR30(18w) | Available |  |  |  | 2017ScrewInLampDisposition | ErRobNc |  |  |  | 2017Dispo-Res-InLtg | 2017-07-01 | 2018-06-30 | InEA_modVal |  |  |  |  | Standard | Revise expiry date to 60/30/2018 Commission Staff direction 2018ScrewInLampSavignsMethods-11Dec2017.pdf | 1 | 1 | 0 | Deemed Ex Ante Team |  | Revise expiry date to 60/30/2018 Commission Staff direction 2018ScrewInLampSavignsMethods-11Dec2017.pdf |  | Updated to indicate claim/filing status
1370 | R-In-LED-PAR30(19w)-dWP37 | Residential Indoor General Lighting: LED Lamp replaces pre-existing standard lighting Wattage. Measure includes Code case. Impacts: CFL-based HOU (varies by BldgType) | ExAnte2017 | Disposition | 2020-11-24 16:30 | Res-Iltg-dWatt-CFL | NonDEER | Scaled | BaseRatio | 0 | 0 | None |  | 0 |  | 1 | Res | Any | Lighting | InGen-CFL | Ltg_Lamp | LED_lamp |  | ILtg-Res-LED-20000hr | LED PAR30 Basecase, Total Watts = 2.94 x Msr Watts | LED PAR30 Basecase, Total Watts = 2.94 x Msr Watts | LED Lamp: PAR30, 19 Watts, non-dimmable | LEDratio0294 | LEDratio0294 | LED-PAR30(19w) | Available |  |  |  | 2017ScrewInLampDisposition | ErRobNc |  |  |  | 2017Dispo-Res-InLtg | 2017-07-01 | 2018-06-30 | InEA_modVal |  |  |  |  | Standard | Revise expiry date to 60/30/2018 Commission Staff direction 2018ScrewInLampSavignsMethods-11Dec2017.pdf | 1 | 1 | 0 | Deemed Ex Ante Team |  | Revise expiry date to 60/30/2018 Commission Staff direction 2018ScrewInLampSavignsMethods-11Dec2017.pdf |  | Updated to indicate claim/filing status
1371 | R-In-LED-PAR30(20w)-dWP39 | Residential Indoor General Lighting: LED Lamp replaces pre-existing standard lighting Wattage. Measure includes Code case. Impacts: CFL-based HOU (varies by BldgType) | ExAnte2017 | Disposition | 2020-11-24 16:30 | Res-Iltg-dWatt-CFL | NonDEER | Scaled | BaseRatio | 0 | 0 | None |  | 0 |  | 1 | Res | Any | Lighting | InGen-CFL | Ltg_Lamp | LED_lamp |  | ILtg-Res-LED-20000hr | LED PAR30 Basecase, Total Watts = 2.94 x Msr Watts | LED PAR30 Basecase, Total Watts = 2.94 x Msr Watts | LED Lamp: PAR30, 20 Watts, non-dimmable | LEDratio0294 | LEDratio0294 | LED-PAR30(20w) | Available |  |  |  | 2017ScrewInLampDisposition | ErRobNc |  |  |  | 2017Dispo-Res-InLtg | 2017-07-01 | 2018-06-30 | InEA_modVal |  |  |  |  | Standard | Revise expiry date to 60/30/2018 Commission Staff direction 2018ScrewInLampSavignsMethods-11Dec2017.pdf | 1 | 1 | 0 | Deemed Ex Ante Team |  | Revise expiry date to 60/30/2018 Commission Staff direction 2018ScrewInLampSavignsMethods-11Dec2017.pdf |  | Updated to indicate claim/filing status
1372 | R-In-LED-PAR30(21w)-dWP41 | Residential Indoor General Lighting: LED Lamp replaces pre-existing standard lighting Wattage. Measure includes Code case. Impacts: CFL-based HOU (varies by BldgType) | ExAnte2017 | Disposition | 2020-11-24 16:30 | Res-Iltg-dWatt-CFL | NonDEER | Scaled | BaseRatio | 0 | 0 | None |  | 0 |  | 1 | Res | Any | Lighting | InGen-CFL | Ltg_Lamp | LED_lamp |  | ILtg-Res-LED-20000hr | LED PAR30 Basecase, Total Watts = 2.94 x Msr Watts | LED PAR30 Basecase, Total Watts = 2.94 x Msr Watts | LED Lamp: PAR30, 21 Watts, non-dimmable | LEDratio0294 | LEDratio0294 | LED-PAR30(21w) | Available |  |  |  | 2017ScrewInLampDisposition | ErRobNc |  |  |  | 2017Dispo-Res-InLtg | 2017-07-01 | 2018-06-30 | InEA_modVal |  |  |  |  | Standard | Revise expiry date to 60/30/2018 Commission Staff direction 2018ScrewInLampSavignsMethods-11Dec2017.pdf | 1 | 1 | 0 | Deemed Ex Ante Team |  | Revise expiry date to 60/30/2018 Commission Staff direction 2018ScrewInLampSavignsMethods-11Dec2017.pdf |  | Updated to indicate claim/filing status
1373 | R-In-LED-PAR30(6w)-dWP12 | Residential Indoor General Lighting: LED Lamp replaces pre-existing standard lighting Wattage. Measure includes Code case. Impacts: CFL-based HOU (varies by BldgType) | ExAnte2017 | Disposition | 2020-11-24 16:30 | Res-Iltg-dWatt-CFL | NonDEER | Scaled | BaseRatio | 0 | 0 | None |  | 0 |  | 1 | Res | Any | Lighting | InGen-CFL | Ltg_Lamp | LED_lamp |  | ILtg-Res-LED-20000hr | LED PAR30 Basecase, Total Watts = 2.94 x Msr Watts | LED PAR30 Basecase, Total Watts = 2.94 x Msr Watts | LED Lamp: PAR30, 6 Watts, non-dimmable | LEDratio0294 | LEDratio0294 | LED-PAR30(6w) | Available |  |  |  | 2017ScrewInLampDisposition | ErRobNc |  |  |  | 2017Dispo-Res-InLtg | 2017-07-01 | 2018-06-30 | InEA_modVal |  |  |  |  | Standard | Revise expiry date to 60/30/2018 Commission Staff direction 2018ScrewInLampSavignsMethods-11Dec2017.pdf | 1 | 1 | 0 | Deemed Ex Ante Team |  | Revise expiry date to 60/30/2018 Commission Staff direction 2018ScrewInLampSavignsMethods-11Dec2017.pdf |  | Updated to indicate claim/filing status
1374 | R-In-LED-PAR30(7w)-dWP14 | Residential Indoor General Lighting: LED Lamp replaces pre-existing standard lighting Wattage. Measure includes Code case. Impacts: CFL-based HOU (varies by BldgType) | ExAnte2017 | Disposition | 2020-11-24 16:30 | Res-Iltg-dWatt-CFL | NonDEER | Scaled | BaseRatio | 0 | 0 | None |  | 0 |  | 1 | Res | Any | Lighting | InGen-CFL | Ltg_Lamp | LED_lamp |  | ILtg-Res-LED-20000hr | LED PAR30 Basecase, Total Watts = 2.94 x Msr Watts | LED PAR30 Basecase, Total Watts = 2.94 x Msr Watts | LED Lamp: PAR30, 7 Watts, non-dimmable | LEDratio0294 | LEDratio0294 | LED-PAR30(7w) | Available |  |  |  | 2017ScrewInLampDisposition | ErRobNc |  |  |  | 2017Dispo-Res-InLtg | 2017-07-01 | 2018-06-30 | InEA_modVal |  |  |  |  | Standard | Revise expiry date to 60/30/2018 Commission Staff direction 2018ScrewInLampSavignsMethods-11Dec2017.pdf | 1 | 1 | 0 | Deemed Ex Ante Team |  | Revise expiry date to 60/30/2018 Commission Staff direction 2018ScrewInLampSavignsMethods-11Dec2017.pdf |  | Updated to indicate claim/filing status
1375 | R-In-LED-PAR30(8w)-dWP16 | Residential Indoor General Lighting: LED Lamp replaces pre-existing standard lighting Wattage. Measure includes Code case. Impacts: CFL-based HOU (varies by BldgType) | ExAnte2017 | Disposition | 2020-11-24 16:30 | Res-Iltg-dWatt-CFL | NonDEER | Scaled | BaseRatio | 0 | 0 | None |  | 0 |  | 1 | Res | Any | Lighting | InGen-CFL | Ltg_Lamp | LED_lamp |  | ILtg-Res-LED-20000hr | LED PAR30 Basecase, Total Watts = 2.94 x Msr Watts | LED PAR30 Basecase, Total Watts = 2.94 x Msr Watts | LED Lamp: PAR30, 8 Watts, non-dimmable | LEDratio0294 | LEDratio0294 | LED-PAR30(8w) | Available |  |  |  | 2017ScrewInLampDisposition | ErRobNc |  |  |  | 2017Dispo-Res-InLtg | 2017-07-01 | 2018-06-30 | InEA_modVal |  |  |  |  | Standard | Revise expiry date to 60/30/2018 Commission Staff direction 2018ScrewInLampSavignsMethods-11Dec2017.pdf | 1 | 1 | 0 | Deemed Ex Ante Team |  | Revise expiry date to 60/30/2018 Commission Staff direction 2018ScrewInLampSavignsMethods-11Dec2017.pdf |  | Updated to indicate claim/filing status
1376 | R-In-LED-PAR30(9w)-dWP17 | Residential Indoor General Lighting: LED Lamp replaces pre-existing standard lighting Wattage. Measure includes Code case. Impacts: CFL-based HOU (varies by BldgType) | ExAnte2017 | Disposition | 2020-11-24 16:30 | Res-Iltg-dWatt-CFL | NonDEER | Scaled | BaseRatio | 0 | 0 | None |  | 0 |  | 1 | Res | Any | Lighting | InGen-CFL | Ltg_Lamp | LED_lamp |  | ILtg-Res-LED-20000hr | LED PAR30 Basecase, Total Watts = 2.94 x Msr Watts | LED PAR30 Basecase, Total Watts = 2.94 x Msr Watts | LED Lamp: PAR30, 9 Watts, non-dimmable | LEDratio0294 | LEDratio0294 | LED-PAR30(9w) | Available |  |  |  | 2017ScrewInLampDisposition | ErRobNc |  |  |  | 2017Dispo-Res-InLtg | 2017-07-01 | 2018-06-30 | InEA_modVal |  |  |  |  | Standard | Revise expiry date to 60/30/2018 Commission Staff direction 2018ScrewInLampSavignsMethods-11Dec2017.pdf | 1 | 1 | 0 | Deemed Ex Ante Team |  | Revise expiry date to 60/30/2018 Commission Staff direction 2018ScrewInLampSavignsMethods-11Dec2017.pdf |  | Updated to indicate claim/filing status
1377 | R-In-LED-PAR38(10w)-dWP23 | Residential Indoor General Lighting: LED Lamp replaces pre-existing standard lighting Wattage. Measure includes Code case. Impacts: CFL-based HOU (varies by BldgType) | ExAnte2017 | Disposition | 2020-11-24 16:30 | Res-Iltg-dWatt-CFL | NonDEER | Scaled | BaseRatio | 0 | 0 | None |  | 0 |  | 1 | Res | Any | Lighting | InGen-CFL | Ltg_Lamp | LED_lamp |  | ILtg-Res-LED-20000hr | LED PAR38 Basecase, Total Watts = 3.28 x Msr Watts | LED PAR38 Basecase, Total Watts = 3.28 x Msr Watts | LED Lamp: PAR38, 10 Watts, non-dimmable | LEDratio0328 | LEDratio0328 | LED-PAR38(10w) | Available |  |  |  | 2017ScrewInLampDisposition | ErRobNc |  |  |  | 2017Dispo-Res-InLtg | 2017-07-01 | 2018-06-30 | InEA_modVal |  |  |  |  | Standard | Revise expiry date to 60/30/2018 Commission Staff direction 2018ScrewInLampSavignsMethods-11Dec2017.pdf | 1 | 1 | 0 | Deemed Ex Ante Team |  | Revise expiry date to 60/30/2018 Commission Staff direction 2018ScrewInLampSavignsMethods-11Dec2017.pdf |  | Updated to indicate claim/filing status
1378 | R-In-LED-PAR38(11w)-dWP25 | Residential Indoor General Lighting: LED Lamp replaces pre-existing standard lighting Wattage. Measure includes Code case. Impacts: CFL-based HOU (varies by BldgType) | ExAnte2017 | Disposition | 2020-11-24 16:30 | Res-Iltg-dWatt-CFL | NonDEER | Scaled | BaseRatio | 0 | 0 | None |  | 0 |  | 1 | Res | Any | Lighting | InGen-CFL | Ltg_Lamp | LED_lamp |  | ILtg-Res-LED-20000hr | LED PAR38 Basecase, Total Watts = 3.28 x Msr Watts | LED PAR38 Basecase, Total Watts = 3.28 x Msr Watts | LED Lamp: PAR38, 11 Watts, non-dimmable | LEDratio0328 | LEDratio0328 | LED-PAR38(11w) | Available |  |  |  | 2017ScrewInLampDisposition | ErRobNc |  |  |  | 2017Dispo-Res-InLtg | 2017-07-01 | 2018-06-30 | InEA_modVal |  |  |  |  | Standard | Revise expiry date to 60/30/2018 Commission Staff direction 2018ScrewInLampSavignsMethods-11Dec2017.pdf | 1 | 1 | 0 | Deemed Ex Ante Team |  | Revise expiry date to 60/30/2018 Commission Staff direction 2018ScrewInLampSavignsMethods-11Dec2017.pdf |  | Updated to indicate claim/filing status
1379 | R-In-LED-PAR38(12w)-dWP27 | Residential Indoor General Lighting: LED Lamp replaces pre-existing standard lighting Wattage. Measure includes Code case. Impacts: CFL-based HOU (varies by BldgType) | ExAnte2017 | Disposition | 2020-11-24 16:30 | Res-Iltg-dWatt-CFL | NonDEER | Scaled | BaseRatio | 0 | 0 | None |  | 0 |  | 1 | Res | Any | Lighting | InGen-CFL | Ltg_Lamp | LED_lamp |  | ILtg-Res-LED-20000hr | LED PAR38 Basecase, Total Watts = 3.28 x Msr Watts | LED PAR38 Basecase, Total Watts = 3.28 x Msr Watts | LED Lamp: PAR38, 12 Watts, non-dimmable | LEDratio0328 | LEDratio0328 | LED-PAR38(12w) | Available |  |  |  | 2017ScrewInLampDisposition | ErRobNc |  |  |  | 2017Dispo-Res-InLtg | 2017-07-01 | 2018-06-30 | InEA_modVal |  |  |  |  | Standard | Revise expiry date to 60/30/2018 Commission Staff direction 2018ScrewInLampSavignsMethods-11Dec2017.pdf | 1 | 1 | 0 | Deemed Ex Ante Team |  | Revise expiry date to 60/30/2018 Commission Staff direction 2018ScrewInLampSavignsMethods-11Dec2017.pdf |  | Updated to indicate claim/filing status
1380 | R-In-LED-PAR38(13w)-dWP30 | Residential Indoor General Lighting: LED Lamp replaces pre-existing standard lighting Wattage. Measure includes Code case. Impacts: CFL-based HOU (varies by BldgType) | ExAnte2017 | Disposition | 2020-11-24 16:30 | Res-Iltg-dWatt-CFL | NonDEER | Scaled | BaseRatio | 0 | 0 | None |  | 0 |  | 1 | Res | Any | Lighting | InGen-CFL | Ltg_Lamp | LED_lamp |  | ILtg-Res-LED-20000hr | LED PAR38 Basecase, Total Watts = 3.28 x Msr Watts | LED PAR38 Basecase, Total Watts = 3.28 x Msr Watts | LED Lamp: PAR38, 13 Watts, non-dimmable | LEDratio0328 | LEDratio0328 | LED-PAR38(13w) | Available |  |  |  | 2017ScrewInLampDisposition | ErRobNc |  |  |  | 2017Dispo-Res-InLtg | 2017-07-01 | 2018-06-30 | InEA_modVal |  |  |  |  | Standard | Revise expiry date to 60/30/2018 Commission Staff direction 2018ScrewInLampSavignsMethods-11Dec2017.pdf | 1 | 1 | 0 | Deemed Ex Ante Team |  | Revise expiry date to 60/30/2018 Commission Staff direction 2018ScrewInLampSavignsMethods-11Dec2017.pdf |  | Updated to indicate claim/filing status
1381 | R-In-LED-PAR38(14w)-dWP32 | Residential Indoor General Lighting: LED Lamp replaces pre-existing standard lighting Wattage. Measure includes Code case. Impacts: CFL-based HOU (varies by BldgType) | ExAnte2017 | Disposition | 2020-11-24 16:30 | Res-Iltg-dWatt-CFL | NonDEER | Scaled | BaseRatio | 0 | 0 | None |  | 0 |  | 1 | Res | Any | Lighting | InGen-CFL | Ltg_Lamp | LED_lamp |  | ILtg-Res-LED-20000hr | LED PAR38 Basecase, Total Watts = 3.28 x Msr Watts | LED PAR38 Basecase, Total Watts = 3.28 x Msr Watts | LED Lamp: PAR38, 14 Watts, non-dimmable | LEDratio0328 | LEDratio0328 | LED-PAR38(14w) | Available |  |  |  | 2017ScrewInLampDisposition | ErRobNc |  |  |  | 2017Dispo-Res-InLtg | 2017-07-01 | 2018-06-30 | InEA_modVal |  |  |  |  | Standard | Revise expiry date to 60/30/2018 Commission Staff direction 2018ScrewInLampSavignsMethods-11Dec2017.pdf | 1 | 1 | 0 | Deemed Ex Ante Team |  | Revise expiry date to 60/30/2018 Commission Staff direction 2018ScrewInLampSavignsMethods-11Dec2017.pdf |  | Updated to indicate claim/filing status
1382 | R-In-LED-PAR38(15w)-dWP34 | Residential Indoor General Lighting: LED Lamp replaces pre-existing standard lighting Wattage. Measure includes Code case. Impacts: CFL-based HOU (varies by BldgType) | ExAnte2017 | Disposition | 2020-11-24 16:30 | Res-Iltg-dWatt-CFL | NonDEER | Scaled | BaseRatio | 0 | 0 | None |  | 0 |  | 1 | Res | Any | Lighting | InGen-CFL | Ltg_Lamp | LED_lamp |  | ILtg-Res-LED-20000hr | LED PAR38 Basecase, Total Watts = 3.28 x Msr Watts | LED PAR38 Basecase, Total Watts = 3.28 x Msr Watts | LED Lamp: PAR38, 15 Watts, non-dimmable | LEDratio0328 | LEDratio0328 | LED-PAR38(15w) | Available |  |  |  | 2017ScrewInLampDisposition | ErRobNc |  |  |  | 2017Dispo-Res-InLtg | 2017-07-01 | 2018-06-30 | InEA_modVal |  |  |  |  | Standard | Revise expiry date to 60/30/2018 Commission Staff direction 2018ScrewInLampSavignsMethods-11Dec2017.pdf | 1 | 1 | 0 | Deemed Ex Ante Team |  | Revise expiry date to 60/30/2018 Commission Staff direction 2018ScrewInLampSavignsMethods-11Dec2017.pdf |  | Updated to indicate claim/filing status
1383 | R-In-LED-PAR38(16w)-dWP36 | Residential Indoor General Lighting: LED Lamp replaces pre-existing standard lighting Wattage. Measure includes Code case. Impacts: CFL-based HOU (varies by BldgType) | ExAnte2017 | Disposition | 2020-11-24 16:30 | Res-Iltg-dWatt-CFL | NonDEER | Scaled | BaseRatio | 0 | 0 | None |  | 0 |  | 1 | Res | Any | Lighting | InGen-CFL | Ltg_Lamp | LED_lamp |  | ILtg-Res-LED-20000hr | LED PAR38 Basecase, Total Watts = 3.28 x Msr Watts | LED PAR38 Basecase, Total Watts = 3.28 x Msr Watts | LED Lamp: PAR38, 16 Watts, non-dimmable | LEDratio0328 | LEDratio0328 | LED-PAR38(16w) | Available |  |  |  | 2017ScrewInLampDisposition | ErRobNc |  |  |  | 2017Dispo-Res-InLtg | 2017-07-01 | 2018-06-30 | InEA_modVal |  |  |  |  | Standard | Revise expiry date to 60/30/2018 Commission Staff direction 2018ScrewInLampSavignsMethods-11Dec2017.pdf | 1 | 1 | 0 | Deemed Ex Ante Team |  | Revise expiry date to 60/30/2018 Commission Staff direction 2018ScrewInLampSavignsMethods-11Dec2017.pdf |  | Updated to indicate claim/filing status
1384 | R-In-LED-PAR38(17w)-dWP39 | Residential Indoor General Lighting: LED Lamp replaces pre-existing standard lighting Wattage. Measure includes Code case. Impacts: CFL-based HOU (varies by BldgType) | ExAnte2017 | Disposition | 2020-11-24 16:30 | Res-Iltg-dWatt-CFL | NonDEER | Scaled | BaseRatio | 0 | 0 | None |  | 0 |  | 1 | Res | Any | Lighting | InGen-CFL | Ltg_Lamp | LED_lamp |  | ILtg-Res-LED-20000hr | LED PAR38 Basecase, Total Watts = 3.28 x Msr Watts | LED PAR38 Basecase, Total Watts = 3.28 x Msr Watts | LED Lamp: PAR38, 17 Watts, non-dimmable | LEDratio0328 | LEDratio0328 | LED-PAR38(17w) | Available |  |  |  | 2017ScrewInLampDisposition | ErRobNc |  |  |  | 2017Dispo-Res-InLtg | 2017-07-01 | 2018-06-30 | InEA_modVal |  |  |  |  | Standard | Revise expiry date to 60/30/2018 Commission Staff direction 2018ScrewInLampSavignsMethods-11Dec2017.pdf | 1 | 1 | 0 | Deemed Ex Ante Team |  | Revise expiry date to 60/30/2018 Commission Staff direction 2018ScrewInLampSavignsMethods-11Dec2017.pdf |  | Updated to indicate claim/filing status
1385 | R-In-LED-PAR38(18w)-dWP41 | Residential Indoor General Lighting: LED Lamp replaces pre-existing standard lighting Wattage. Measure includes Code case. Impacts: CFL-based HOU (varies by BldgType) | ExAnte2017 | Disposition | 2020-11-24 16:30 | Res-Iltg-dWatt-CFL | NonDEER | Scaled | BaseRatio | 0 | 0 | None |  | 0 |  | 1 | Res | Any | Lighting | InGen-CFL | Ltg_Lamp | LED_lamp |  | ILtg-Res-LED-20000hr | LED PAR38 Basecase, Total Watts = 3.28 x Msr Watts | LED PAR38 Basecase, Total Watts = 3.28 x Msr Watts | LED Lamp: PAR38, 18 Watts, non-dimmable | LEDratio0328 | LEDratio0328 | LED-PAR38(18w) | Available |  |  |  | 2017ScrewInLampDisposition | ErRobNc |  |  |  | 2017Dispo-Res-InLtg | 2017-07-01 | 2018-06-30 | InEA_modVal |  |  |  |  | Standard | Revise expiry date to 60/30/2018 Commission Staff direction 2018ScrewInLampSavignsMethods-11Dec2017.pdf | 1 | 1 | 0 | Deemed Ex Ante Team |  | Revise expiry date to 60/30/2018 Commission Staff direction 2018ScrewInLampSavignsMethods-11Dec2017.pdf |  | Updated to indicate claim/filing status
1386 | R-In-LED-PAR38(19w)-dWP43 | Residential Indoor General Lighting: LED Lamp replaces pre-existing standard lighting Wattage. Measure includes Code case. Impacts: CFL-based HOU (varies by BldgType) | ExAnte2017 | Disposition | 2020-11-24 16:30 | Res-Iltg-dWatt-CFL | NonDEER | Scaled | BaseRatio | 0 | 0 | None |  | 0 |  | 1 | Res | Any | Lighting | InGen-CFL | Ltg_Lamp | LED_lamp |  | ILtg-Res-LED-20000hr | LED PAR38 Basecase, Total Watts = 3.28 x Msr Watts | LED PAR38 Basecase, Total Watts = 3.28 x Msr Watts | LED Lamp: PAR38, 19 Watts, non-dimmable | LEDratio0328 | LEDratio0328 | LED-PAR38(19w) | Available |  |  |  | 2017ScrewInLampDisposition | ErRobNc |  |  |  | 2017Dispo-Res-InLtg | 2017-07-01 | 2018-06-30 | InEA_modVal |  |  |  |  | Standard | Revise expiry date to 60/30/2018 Commission Staff direction 2018ScrewInLampSavignsMethods-11Dec2017.pdf | 1 | 1 | 0 | Deemed Ex Ante Team |  | Revise expiry date to 60/30/2018 Commission Staff direction 2018ScrewInLampSavignsMethods-11Dec2017.pdf |  | Updated to indicate claim/filing status
1387 | R-In-LED-PAR38(20.1w)-dWP46 | Residential Indoor General Lighting: LED Lamp replaces pre-existing standard lighting Wattage. Measure includes Code case. Impacts: CFL-based HOU (varies by BldgType) | ExAnte2017 | Disposition | 2020-11-24 16:30 | Res-Iltg-dWatt-CFL | NonDEER | Scaled | BaseRatio | 0 | 0 | None |  | 0 |  | 1 | Res | Any | Lighting | InGen-CFL | Ltg_Lamp | LED_lamp |  | ILtg-Res-LED-20000hr | LED PAR38 Basecase, Total Watts = 3.28 x Msr Watts | LED PAR38 Basecase, Total Watts = 3.28 x Msr Watts | LED Lamp: PAR38, 20.1 Watts, non-dimmable | LEDratio0328 | LEDratio0328 | LED-PAR38(20.1w) | Available |  |  |  | 2017ScrewInLampDisposition | ErRobNc |  |  |  | 2017Dispo-Res-InLtg | 2017-07-01 | 2018-06-30 | InEA_modVal |  |  |  |  | Standard | Revise expiry date to 60/30/2018 Commission Staff direction 2018ScrewInLampSavignsMethods-11Dec2017.pdf | 1 | 1 | 0 | Deemed Ex Ante Team |  | Revise expiry date to 60/30/2018 Commission Staff direction 2018ScrewInLampSavignsMethods-11Dec2017.pdf |  | Updated to indicate claim/filing status
1388 | R-In-LED-PAR38(20w)-dWP46 | Residential Indoor General Lighting: LED Lamp replaces pre-existing standard lighting Wattage. Measure includes Code case. Impacts: CFL-based HOU (varies by BldgType) | ExAnte2017 | Disposition | 2020-11-24 16:30 | Res-Iltg-dWatt-CFL | NonDEER | Scaled | BaseRatio | 0 | 0 | None |  | 0 |  | 1 | Res | Any | Lighting | InGen-CFL | Ltg_Lamp | LED_lamp |  | ILtg-Res-LED-20000hr | LED PAR38 Basecase, Total Watts = 3.28 x Msr Watts | LED PAR38 Basecase, Total Watts = 3.28 x Msr Watts | LED Lamp: PAR38, 20 Watts, non-dimmable | LEDratio0328 | LEDratio0328 | LED-PAR38(20w) | Available |  |  |  | 2017ScrewInLampDisposition | ErRobNc |  |  |  | 2017Dispo-Res-InLtg | 2017-07-01 | 2018-06-30 | InEA_modVal |  |  |  |  | Standard | Revise expiry date to 60/30/2018 Commission Staff direction 2018ScrewInLampSavignsMethods-11Dec2017.pdf | 1 | 1 | 0 | Deemed Ex Ante Team |  | Revise expiry date to 60/30/2018 Commission Staff direction 2018ScrewInLampSavignsMethods-11Dec2017.pdf |  | Updated to indicate claim/filing status
1389 | R-In-LED-PAR38(21w)-dWP48 | Residential Indoor General Lighting: LED Lamp replaces pre-existing standard lighting Wattage. Measure includes Code case. Impacts: CFL-based HOU (varies by BldgType) | ExAnte2017 | Disposition | 2020-11-24 16:30 | Res-Iltg-dWatt-CFL | NonDEER | Scaled | BaseRatio | 0 | 0 | None |  | 0 |  | 1 | Res | Any | Lighting | InGen-CFL | Ltg_Lamp | LED_lamp |  | ILtg-Res-LED-20000hr | LED PAR38 Basecase, Total Watts = 3.28 x Msr Watts | LED PAR38 Basecase, Total Watts = 3.28 x Msr Watts | LED Lamp: PAR38, 21 Watts, non-dimmable | LEDratio0328 | LEDratio0328 | LED-PAR38(21w) | Available |  |  |  | 2017ScrewInLampDisposition | ErRobNc |  |  |  | 2017Dispo-Res-InLtg | 2017-07-01 | 2018-06-30 | InEA_modVal |  |  |  |  | Standard | Revise expiry date to 60/30/2018 Commission Staff direction 2018ScrewInLampSavignsMethods-11Dec2017.pdf | 1 | 1 | 0 | Deemed Ex Ante Team |  | Revise expiry date to 60/30/2018 Commission Staff direction 2018ScrewInLampSavignsMethods-11Dec2017.pdf |  | Updated to indicate claim/filing status
1390 | R-In-LED-PAR38(22w)-dWP50 | Residential Indoor General Lighting: LED Lamp replaces pre-existing standard lighting Wattage. Measure includes Code case. Impacts: CFL-based HOU (varies by BldgType) | ExAnte2017 | Disposition | 2020-11-24 16:30 | Res-Iltg-dWatt-CFL | NonDEER | Scaled | BaseRatio | 0 | 0 | None |  | 0 |  | 1 | Res | Any | Lighting | InGen-CFL | Ltg_Lamp | LED_lamp |  | ILtg-Res-LED-20000hr | LED PAR38 Basecase, Total Watts = 3.28 x Msr Watts | LED PAR38 Basecase, Total Watts = 3.28 x Msr Watts | LED Lamp: PAR38, 22 Watts, non-dimmable | LEDratio0328 | LEDratio0328 | LED-PAR38(22w) | Available |  |  |  | 2017ScrewInLampDisposition | ErRobNc |  |  |  | 2017Dispo-Res-InLtg | 2017-07-01 | 2018-06-30 | InEA_modVal |  |  |  |  | Standard | Revise expiry date to 60/30/2018 Commission Staff direction 2018ScrewInLampSavignsMethods-11Dec2017.pdf | 1 | 1 | 0 | Deemed Ex Ante Team |  | Revise expiry date to 60/30/2018 Commission Staff direction 2018ScrewInLampSavignsMethods-11Dec2017.pdf |  | Updated to indicate claim/filing status
1391 | R-In-LED-PAR38(23w)-dWP52 | Residential Indoor General Lighting: LED Lamp replaces pre-existing standard lighting Wattage. Measure includes Code case. Impacts: CFL-based HOU (varies by BldgType) | ExAnte2017 | Disposition | 2020-11-24 16:30 | Res-Iltg-dWatt-CFL | NonDEER | Scaled | BaseRatio | 0 | 0 | None |  | 0 |  | 1 | Res | Any | Lighting | InGen-CFL | Ltg_Lamp | LED_lamp |  | ILtg-Res-LED-20000hr | LED PAR38 Basecase, Total Watts = 3.28 x Msr Watts | LED PAR38 Basecase, Total Watts = 3.28 x Msr Watts | LED Lamp: PAR38, 23 Watts, non-dimmable | LEDratio0328 | LEDratio0328 | LED-PAR38(23w) | Available |  |  |  | 2017ScrewInLampDisposition | ErRobNc |  |  |  | 2017Dispo-Res-InLtg | 2017-07-01 | 2018-06-30 | InEA_modVal |  |  |  |  | Standard | Revise expiry date to 60/30/2018 Commission Staff direction 2018ScrewInLampSavignsMethods-11Dec2017.pdf | 1 | 1 | 0 | Deemed Ex Ante Team |  | Revise expiry date to 60/30/2018 Commission Staff direction 2018ScrewInLampSavignsMethods-11Dec2017.pdf |  | Updated to indicate claim/filing status
1392 | R-In-LED-PAR38(24w)-dWP55 | Residential Indoor General Lighting: LED Lamp replaces pre-existing standard lighting Wattage. Measure includes Code case. Impacts: CFL-based HOU (varies by BldgType) | ExAnte2017 | Disposition | 2020-11-24 16:30 | Res-Iltg-dWatt-CFL | NonDEER | Scaled | BaseRatio | 0 | 0 | None |  | 0 |  | 1 | Res | Any | Lighting | InGen-CFL | Ltg_Lamp | LED_lamp |  | ILtg-Res-LED-20000hr | LED PAR38 Basecase, Total Watts = 3.28 x Msr Watts | LED PAR38 Basecase, Total Watts = 3.28 x Msr Watts | LED Lamp: PAR38, 24 Watts, non-dimmable | LEDratio0328 | LEDratio0328 | LED-PAR38(24w) | Available |  |  |  | 2017ScrewInLampDisposition | ErRobNc |  |  |  | 2017Dispo-Res-InLtg | 2017-07-01 | 2018-06-30 | InEA_modVal |  |  |  |  | Standard | Revise expiry date to 60/30/2018 Commission Staff direction 2018ScrewInLampSavignsMethods-11Dec2017.pdf | 1 | 1 | 0 | Deemed Ex Ante Team |  | Revise expiry date to 60/30/2018 Commission Staff direction 2018ScrewInLampSavignsMethods-11Dec2017.pdf |  | Updated to indicate claim/filing status
1393 | R-In-LED-PAR38(25w)-dWP57 | Residential Indoor General Lighting: LED Lamp replaces pre-existing standard lighting Wattage. Measure includes Code case. Impacts: CFL-based HOU (varies by BldgType) | ExAnte2017 | Disposition | 2020-11-24 16:30 | Res-Iltg-dWatt-CFL | NonDEER | Scaled | BaseRatio | 0 | 0 | None |  | 0 |  | 1 | Res | Any | Lighting | InGen-CFL | Ltg_Lamp | LED_lamp |  | ILtg-Res-LED-20000hr | LED PAR38 Basecase, Total Watts = 3.28 x Msr Watts | LED PAR38 Basecase, Total Watts = 3.28 x Msr Watts | LED Lamp: PAR38, 25 Watts, non-dimmable | LEDratio0328 | LEDratio0328 | LED-PAR38(25w) | Available |  |  |  | 2017ScrewInLampDisposition | ErRobNc |  |  |  | 2017Dispo-Res-InLtg | 2017-07-01 | 2018-06-30 | InEA_modVal |  |  |  |  | Standard | Revise expiry date to 60/30/2018 Commission Staff direction 2018ScrewInLampSavignsMethods-11Dec2017.pdf | 1 | 1 | 0 | Deemed Ex Ante Team |  | Revise expiry date to 60/30/2018 Commission Staff direction 2018ScrewInLampSavignsMethods-11Dec2017.pdf |  | Updated to indicate claim/filing status
1394 | R-In-LED-PAR38(26w)-dWP59 | Residential Indoor General Lighting: LED Lamp replaces pre-existing standard lighting Wattage. Measure includes Code case. Impacts: CFL-based HOU (varies by BldgType) | ExAnte2017 | Disposition | 2020-11-24 16:30 | Res-Iltg-dWatt-CFL | NonDEER | Scaled | BaseRatio | 0 | 0 | None |  | 0 |  | 1 | Res | Any | Lighting | InGen-CFL | Ltg_Lamp | LED_lamp |  | ILtg-Res-LED-20000hr | LED PAR38 Basecase, Total Watts = 3.28 x Msr Watts | LED PAR38 Basecase, Total Watts = 3.28 x Msr Watts | LED Lamp: PAR38, 26 Watts, non-dimmable | LEDratio0328 | LEDratio0328 | LED-PAR38(26w) | Available |  |  |  | 2017ScrewInLampDisposition | ErRobNc |  |  |  | 2017Dispo-Res-InLtg | 2017-07-01 | 2018-06-30 | InEA_modVal |  |  |  |  | Standard | Revise expiry date to 60/30/2018 Commission Staff direction 2018ScrewInLampSavignsMethods-11Dec2017.pdf | 1 | 1 | 0 | Deemed Ex Ante Team |  | Revise expiry date to 60/30/2018 Commission Staff direction 2018ScrewInLampSavignsMethods-11Dec2017.pdf |  | Updated to indicate claim/filing status
1395 | R-In-LED-PAR38(27w)-dWP62 | Residential Indoor General Lighting: LED Lamp replaces pre-existing standard lighting Wattage. Measure includes Code case. Impacts: CFL-based HOU (varies by BldgType) | ExAnte2017 | Disposition | 2020-11-24 16:30 | Res-Iltg-dWatt-CFL | NonDEER | Scaled | BaseRatio | 0 | 0 | None |  | 0 |  | 1 | Res | Any | Lighting | InGen-CFL | Ltg_Lamp | LED_lamp |  | ILtg-Res-LED-20000hr | LED PAR38 Basecase, Total Watts = 3.28 x Msr Watts | LED PAR38 Basecase, Total Watts = 3.28 x Msr Watts | LED Lamp: PAR38, 27 Watts, non-dimmable | LEDratio0328 | LEDratio0328 | LED-PAR38(27w) | Available |  |  |  | 2017ScrewInLampDisposition | ErRobNc |  |  |  | 2017Dispo-Res-InLtg | 2017-07-01 | 2018-06-30 | InEA_modVal |  |  |  |  | Standard | Revise expiry date to 60/30/2018 Commission Staff direction 2018ScrewInLampSavignsMethods-11Dec2017.pdf | 1 | 1 | 0 | Deemed Ex Ante Team |  | Revise expiry date to 60/30/2018 Commission Staff direction 2018ScrewInLampSavignsMethods-11Dec2017.pdf |  | Updated to indicate claim/filing status
1396 | R-In-LED-PAR38(7w)-dWP16 | Residential Indoor General Lighting: LED Lamp replaces pre-existing standard lighting Wattage. Measure includes Code case. Impacts: CFL-based HOU (varies by BldgType) | ExAnte2017 | Disposition | 2020-11-24 16:30 | Res-Iltg-dWatt-CFL | NonDEER | Scaled | BaseRatio | 0 | 0 | None |  | 0 |  | 1 | Res | Any | Lighting | InGen-CFL | Ltg_Lamp | LED_lamp |  | ILtg-Res-LED-20000hr | LED PAR38 Basecase, Total Watts = 3.28 x Msr Watts | LED PAR38 Basecase, Total Watts = 3.28 x Msr Watts | LED Lamp: PAR38, 7 Watts, non-dimmable | LEDratio0328 | LEDratio0328 | LED-PAR38(7w) | Available |  |  |  | 2017ScrewInLampDisposition | ErRobNc |  |  |  | 2017Dispo-Res-InLtg | 2017-07-01 | 2018-06-30 | InEA_modVal |  |  |  |  | Standard | Revise expiry date to 60/30/2018 Commission Staff direction 2018ScrewInLampSavignsMethods-11Dec2017.pdf | 1 | 1 | 0 | Deemed Ex Ante Team |  | Revise expiry date to 60/30/2018 Commission Staff direction 2018ScrewInLampSavignsMethods-11Dec2017.pdf |  | Updated to indicate claim/filing status
1397 | R-In-LED-PAR38(8w)-dWP18 | Residential Indoor General Lighting: LED Lamp replaces pre-existing standard lighting Wattage. Measure includes Code case. Impacts: CFL-based HOU (varies by BldgType) | ExAnte2017 | Disposition | 2020-11-24 16:30 | Res-Iltg-dWatt-CFL | NonDEER | Scaled | BaseRatio | 0 | 0 | None |  | 0 |  | 1 | Res | Any | Lighting | InGen-CFL | Ltg_Lamp | LED_lamp |  | ILtg-Res-LED-20000hr | LED PAR38 Basecase, Total Watts = 3.28 x Msr Watts | LED PAR38 Basecase, Total Watts = 3.28 x Msr Watts | LED Lamp: PAR38, 8 Watts, non-dimmable | LEDratio0328 | LEDratio0328 | LED-PAR38(8w) | Available |  |  |  | 2017ScrewInLampDisposition | ErRobNc |  |  |  | 2017Dispo-Res-InLtg | 2017-07-01 | 2018-06-30 | InEA_modVal |  |  |  |  | Standard | Revise expiry date to 60/30/2018 Commission Staff direction 2018ScrewInLampSavignsMethods-11Dec2017.pdf | 1 | 1 | 0 | Deemed Ex Ante Team |  | Revise expiry date to 60/30/2018 Commission Staff direction 2018ScrewInLampSavignsMethods-11Dec2017.pdf |  | Updated to indicate claim/filing status
1398 | R-In-LED-PAR38(9w)-dWP21 | Residential Indoor General Lighting: LED Lamp replaces pre-existing standard lighting Wattage. Measure includes Code case. Impacts: CFL-based HOU (varies by BldgType) | ExAnte2017 | Disposition | 2020-11-24 16:30 | Res-Iltg-dWatt-CFL | NonDEER | Scaled | BaseRatio | 0 | 0 | None |  | 0 |  | 1 | Res | Any | Lighting | InGen-CFL | Ltg_Lamp | LED_lamp |  | ILtg-Res-LED-20000hr | LED PAR38 Basecase, Total Watts = 3.28 x Msr Watts | LED PAR38 Basecase, Total Watts = 3.28 x Msr Watts | LED Lamp: PAR38, 9 Watts, non-dimmable | LEDratio0328 | LEDratio0328 | LED-PAR38(9w) | Available |  |  |  | 2017ScrewInLampDisposition | ErRobNc |  |  |  | 2017Dispo-Res-InLtg | 2017-07-01 | 2018-06-30 | InEA_modVal |  |  |  |  | Standard | Revise expiry date to 60/30/2018 Commission Staff direction 2018ScrewInLampSavignsMethods-11Dec2017.pdf | 1 | 1 | 0 | Deemed Ex Ante Team |  | Revise expiry date to 60/30/2018 Commission Staff direction 2018ScrewInLampSavignsMethods-11Dec2017.pdf |  | Updated to indicate claim/filing status
1399 | R-In-LED-RefR(10w)-dWP42 | Residential Indoor General Lighting: LED Lamp replaces pre-existing standard lighting Wattage. Measure includes Code case. Impacts: CFL-based HOU (varies by BldgType) | ExAnte2017 | Disposition | 2020-11-24 16:30 | Res-Iltg-dWatt-CFL | NonDEER | Scaled | BaseRatio | 0 | 0 | None |  | 0 |  | 1 | Res | Any | Lighting | InGen-CFL | Ltg_Lamp | LED_lamp |  | ILtg-Res-LED-20000hr | LED R/BR Basecase, Total Watts = 5.24 x Msr Watts | LED R/BR Basecase, Total Watts = 5.24 x Msr Watts | LED Lamp: RefR, 10 Watts, non-dimmable | LEDratio0524 | LEDratio0524 | LED-RefR(10w) | Available |  |  |  | 2017ScrewInLampDisposition | ErRobNc |  |  |  | 2017Dispo-Res-InLtg | 2017-07-01 | 2018-06-30 | InEA_modVal |  |  |  |  | Standard | Revise expiry date to 60/30/2018 Commission Staff direction 2018ScrewInLampSavignsMethods-11Dec2017.pdf | 1 | 1 | 0 | Deemed Ex Ante Team |  | Revise expiry date to 60/30/2018 Commission Staff direction 2018ScrewInLampSavignsMethods-11Dec2017.pdf |  | Updated to indicate claim/filing status
1400 | R-In-LED-RefR(11w)-dWP34 | Residential Indoor General Lighting: LED Lamp replaces pre-existing standard lighting Wattage. Measure includes Code case. Impacts: CFL-based HOU (varies by BldgType) | ExAnte2017 | Disposition | 2020-11-24 16:30 | Res-Iltg-dWatt-CFL | NonDEER | Scaled | BaseRatio | 0 | 0 | None |  | 0 |  | 1 | Res | Any | Lighting | InGen-CFL | Ltg_Lamp | LED_lamp |  | ILtg-Res-LED-20000hr | LED R/BR Basecase, Total Watts = 4.13 x Msr Watts | LED R/BR Basecase, Total Watts = 4.13 x Msr Watts | LED Lamp: RefR, 11 Watts, non-dimmable | LEDratio0413 | LEDratio0413 | LED-RefR(11w) | Available |  |  |  | 2017ScrewInLampDisposition | ErRobNc |  |  |  | 2017Dispo-Res-InLtg | 2017-07-01 | 2018-06-30 | InEA_modVal |  |  |  |  | Standard | Revise expiry date to 60/30/2018 Commission Staff direction 2018ScrewInLampSavignsMethods-11Dec2017.pdf | 1 | 1 | 0 | Deemed Ex Ante Team |  | Revise expiry date to 60/30/2018 Commission Staff direction 2018ScrewInLampSavignsMethods-11Dec2017.pdf |  | Updated to indicate claim/filing status
1401 | R-In-LED-RefR(12w)-dWP38 | Residential Indoor General Lighting: LED Lamp replaces pre-existing standard lighting Wattage. Measure includes Code case. Impacts: CFL-based HOU (varies by BldgType) | ExAnte2017 | Disposition | 2020-11-24 16:30 | Res-Iltg-dWatt-CFL | NonDEER | Scaled | BaseRatio | 0 | 0 | None |  | 0 |  | 1 | Res | Any | Lighting | InGen-CFL | Ltg_Lamp | LED_lamp |  | ILtg-Res-LED-20000hr | LED R/BR Basecase, Total Watts = 4.13 x Msr Watts | LED R/BR Basecase, Total Watts = 4.13 x Msr Watts | LED Lamp: RefR, 12 Watts, non-dimmable | LEDratio0413 | LEDratio0413 | LED-RefR(12w) | Available |  |  |  | 2017ScrewInLampDisposition | ErRobNc |  |  |  | 2017Dispo-Res-InLtg | 2017-07-01 | 2018-06-30 | InEA_modVal |  |  |  |  | Standard | Revise expiry date to 60/30/2018 Commission Staff direction 2018ScrewInLampSavignsMethods-11Dec2017.pdf | 1 | 1 | 0 | Deemed Ex Ante Team |  | Revise expiry date to 60/30/2018 Commission Staff direction 2018ScrewInLampSavignsMethods-11Dec2017.pdf |  | Updated to indicate claim/filing status
1402 | R-In-LED-RefR(13w)-dWP41 | Residential Indoor General Lighting: LED Lamp replaces pre-existing standard lighting Wattage. Measure includes Code case. Impacts: CFL-based HOU (varies by BldgType) | ExAnte2017 | Disposition | 2020-11-24 16:30 | Res-Iltg-dWatt-CFL | NonDEER | Scaled | BaseRatio | 0 | 0 | None |  | 0 |  | 1 | Res | Any | Lighting | InGen-CFL | Ltg_Lamp | LED_lamp |  | ILtg-Res-LED-20000hr | LED R/BR Basecase, Total Watts = 4.13 x Msr Watts | LED R/BR Basecase, Total Watts = 4.13 x Msr Watts | LED Lamp: RefR, 13 Watts, non-dimmable | LEDratio0413 | LEDratio0413 | LED-RefR(13w) | Available |  |  |  | 2017ScrewInLampDisposition | ErRobNc |  |  |  | 2017Dispo-Res-InLtg | 2017-07-01 | 2018-06-30 | InEA_modVal |  |  |  |  | Standard | Revise expiry date to 60/30/2018 Commission Staff direction 2018ScrewInLampSavignsMethods-11Dec2017.pdf | 1 | 1 | 0 | Deemed Ex Ante Team |  | Revise expiry date to 60/30/2018 Commission Staff direction 2018ScrewInLampSavignsMethods-11Dec2017.pdf |  | Updated to indicate claim/filing status
1403 | R-In-LED-RefR(14w)-dWP38 | Residential Indoor General Lighting: LED Lamp replaces pre-existing standard lighting Wattage. Measure includes Code case. Impacts: CFL-based HOU (varies by BldgType) | ExAnte2017 | Disposition | 2020-11-24 16:30 | Res-Iltg-dWatt-CFL | NonDEER | Scaled | BaseRatio | 0 | 0 | None |  | 0 |  | 1 | Res | Any | Lighting | InGen-CFL | Ltg_Lamp | LED_lamp |  | ILtg-Res-LED-20000hr | LED R/BR Basecase, Total Watts = 3.73 x Msr Watts | LED R/BR Basecase, Total Watts = 3.73 x Msr Watts | LED Lamp: RefR, 14 Watts, non-dimmable | LEDratio0373 | LEDratio0373 | LED-RefR(14w) | Available |  |  |  | 2017ScrewInLampDisposition | ErRobNc |  |  |  | 2017Dispo-Res-InLtg | 2017-07-01 | 2018-06-30 | InEA_modVal |  |  |  |  | Standard | Revise expiry date to 60/30/2018 Commission Staff direction 2018ScrewInLampSavignsMethods-11Dec2017.pdf | 1 | 1 | 0 | Deemed Ex Ante Team |  | Revise expiry date to 60/30/2018 Commission Staff direction 2018ScrewInLampSavignsMethods-11Dec2017.pdf |  | Updated to indicate claim/filing status
1404 | R-In-LED-RefR(15w)-dWP41 | Residential Indoor General Lighting: LED Lamp replaces pre-existing standard lighting Wattage. Measure includes Code case. Impacts: CFL-based HOU (varies by BldgType) | ExAnte2017 | Disposition | 2020-11-24 16:30 | Res-Iltg-dWatt-CFL | NonDEER | Scaled | BaseRatio | 0 | 0 | None |  | 0 |  | 1 | Res | Any | Lighting | InGen-CFL | Ltg_Lamp | LED_lamp |  | ILtg-Res-LED-20000hr | LED R/BR Basecase, Total Watts = 3.73 x Msr Watts | LED R/BR Basecase, Total Watts = 3.73 x Msr Watts | LED Lamp: RefR, 15 Watts, non-dimmable | LEDratio0373 | LEDratio0373 | LED-RefR(15w) | Available |  |  |  | 2017ScrewInLampDisposition | ErRobNc |  |  |  | 2017Dispo-Res-InLtg | 2017-07-01 | 2018-06-30 | InEA_modVal |  |  |  |  | Standard | Revise expiry date to 60/30/2018 Commission Staff direction 2018ScrewInLampSavignsMethods-11Dec2017.pdf | 1 | 1 | 0 | Deemed Ex Ante Team |  | Revise expiry date to 60/30/2018 Commission Staff direction 2018ScrewInLampSavignsMethods-11Dec2017.pdf |  | Updated to indicate claim/filing status
1405 | R-In-LED-RefR(16w)-dWP44 | Residential Indoor General Lighting: LED Lamp replaces pre-existing standard lighting Wattage. Measure includes Code case. Impacts: CFL-based HOU (varies by BldgType) | ExAnte2017 | Disposition | 2020-11-24 16:30 | Res-Iltg-dWatt-CFL | NonDEER | Scaled | BaseRatio | 0 | 0 | None |  | 0 |  | 1 | Res | Any | Lighting | InGen-CFL | Ltg_Lamp | LED_lamp |  | ILtg-Res-LED-20000hr | LED R/BR Basecase, Total Watts = 3.73 x Msr Watts | LED R/BR Basecase, Total Watts = 3.73 x Msr Watts | LED Lamp: RefR, 16 Watts, non-dimmable | LEDratio0373 | LEDratio0373 | LED-RefR(16w) | Available |  |  |  | 2017ScrewInLampDisposition | ErRobNc |  |  |  | 2017Dispo-Res-InLtg | 2017-07-01 | 2018-06-30 | InEA_modVal |  |  |  |  | Standard | Revise expiry date to 60/30/2018 Commission Staff direction 2018ScrewInLampSavignsMethods-11Dec2017.pdf | 1 | 1 | 0 | Deemed Ex Ante Team |  | Revise expiry date to 60/30/2018 Commission Staff direction 2018ScrewInLampSavignsMethods-11Dec2017.pdf |  | Updated to indicate claim/filing status
1406 | R-In-LED-RefR(17w)-dWP46 | Residential Indoor General Lighting: LED Lamp replaces pre-existing standard lighting Wattage. Measure includes Code case. Impacts: CFL-based HOU (varies by BldgType) | ExAnte2017 | Disposition | 2020-11-24 16:30 | Res-Iltg-dWatt-CFL | NonDEER | Scaled | BaseRatio | 0 | 0 | None |  | 0 |  | 1 | Res | Any | Lighting | InGen-CFL | Ltg_Lamp | LED_lamp |  | ILtg-Res-LED-20000hr | LED R/BR Basecase, Total Watts = 3.73 x Msr Watts | LED R/BR Basecase, Total Watts = 3.73 x Msr Watts | LED Lamp: RefR, 17 Watts, non-dimmable | LEDratio0373 | LEDratio0373 | LED-RefR(17w) | Available |  |  |  | 2017ScrewInLampDisposition | ErRobNc |  |  |  | 2017Dispo-Res-InLtg | 2017-07-01 | 2018-06-30 | InEA_modVal |  |  |  |  | Standard | Revise expiry date to 60/30/2018 Commission Staff direction 2018ScrewInLampSavignsMethods-11Dec2017.pdf | 1 | 1 | 0 | Deemed Ex Ante Team |  | Revise expiry date to 60/30/2018 Commission Staff direction 2018ScrewInLampSavignsMethods-11Dec2017.pdf |  | Updated to indicate claim/filing status
1407 | R-In-LED-RefR(18w)-dWP49 | Residential Indoor General Lighting: LED Lamp replaces pre-existing standard lighting Wattage. Measure includes Code case. Impacts: CFL-based HOU (varies by BldgType) | ExAnte2017 | Disposition | 2020-11-24 16:30 | Res-Iltg-dWatt-CFL | NonDEER | Scaled | BaseRatio | 0 | 0 | None |  | 0 |  | 1 | Res | Any | Lighting | InGen-CFL | Ltg_Lamp | LED_lamp |  | ILtg-Res-LED-20000hr | LED R/BR Basecase, Total Watts = 3.73 x Msr Watts | LED R/BR Basecase, Total Watts = 3.73 x Msr Watts | LED Lamp: RefR, 18 Watts, non-dimmable | LEDratio0373 | LEDratio0373 | LED-RefR(18w) | Available |  |  |  | 2017ScrewInLampDisposition | ErRobNc |  |  |  | 2017Dispo-Res-InLtg | 2017-07-01 | 2018-06-30 | InEA_modVal |  |  |  |  | Standard | Revise expiry date to 60/30/2018 Commission Staff direction 2018ScrewInLampSavignsMethods-11Dec2017.pdf | 1 | 1 | 0 | Deemed Ex Ante Team |  | Revise expiry date to 60/30/2018 Commission Staff direction 2018ScrewInLampSavignsMethods-11Dec2017.pdf |  | Updated to indicate claim/filing status
1408 | R-In-LED-RefR(19w)-dWP52 | Residential Indoor General Lighting: LED Lamp replaces pre-existing standard lighting Wattage. Measure includes Code case. Impacts: CFL-based HOU (varies by BldgType) | ExAnte2017 | Disposition | 2020-11-24 16:30 | Res-Iltg-dWatt-CFL | NonDEER | Scaled | BaseRatio | 0 | 0 | None |  | 0 |  | 1 | Res | Any | Lighting | InGen-CFL | Ltg_Lamp | LED_lamp |  | ILtg-Res-LED-20000hr | LED R/BR Basecase, Total Watts = 3.73 x Msr Watts | LED R/BR Basecase, Total Watts = 3.73 x Msr Watts | LED Lamp: RefR, 19 Watts, non-dimmable | LEDratio0373 | LEDratio0373 | LED-RefR(19w) | Available |  |  |  | 2017ScrewInLampDisposition | ErRobNc |  |  |  | 2017Dispo-Res-InLtg | 2017-07-01 | 2018-06-30 | InEA_modVal |  |  |  |  | Standard | Revise expiry date to 60/30/2018 Commission Staff direction 2018ScrewInLampSavignsMethods-11Dec2017.pdf | 1 | 1 | 0 | Deemed Ex Ante Team |  | Revise expiry date to 60/30/2018 Commission Staff direction 2018ScrewInLampSavignsMethods-11Dec2017.pdf |  | Updated to indicate claim/filing status
1409 | R-In-LED-RefR(20w)-dWP55 | Residential Indoor General Lighting: LED Lamp replaces pre-existing standard lighting Wattage. Measure includes Code case. Impacts: CFL-based HOU (varies by BldgType) | ExAnte2017 | Disposition | 2020-11-24 16:30 | Res-Iltg-dWatt-CFL | NonDEER | Scaled | BaseRatio | 0 | 0 | None |  | 0 |  | 1 | Res | Any | Lighting | InGen-CFL | Ltg_Lamp | LED_lamp |  | ILtg-Res-LED-20000hr | LED R/BR Basecase, Total Watts = 3.73 x Msr Watts | LED R/BR Basecase, Total Watts = 3.73 x Msr Watts | LED Lamp: RefR, 20 Watts, non-dimmable | LEDratio0373 | LEDratio0373 | LED-RefR(20w) | Available |  |  |  | 2017ScrewInLampDisposition | ErRobNc |  |  |  | 2017Dispo-Res-InLtg | 2017-07-01 | 2018-06-30 | InEA_modVal |  |  |  |  | Standard | Revise expiry date to 60/30/2018 Commission Staff direction 2018ScrewInLampSavignsMethods-11Dec2017.pdf | 1 | 1 | 0 | Deemed Ex Ante Team |  | Revise expiry date to 60/30/2018 Commission Staff direction 2018ScrewInLampSavignsMethods-11Dec2017.pdf |  | Updated to indicate claim/filing status
1410 | R-In-LED-RefR(22w)-dWP60 | Residential Indoor General Lighting: LED Lamp replaces pre-existing standard lighting Wattage. Measure includes Code case. Impacts: CFL-based HOU (varies by BldgType) | ExAnte2017 | Disposition | 2020-11-24 16:30 | Res-Iltg-dWatt-CFL | NonDEER | Scaled | BaseRatio | 0 | 0 | None |  | 0 |  | 1 | Res | Any | Lighting | InGen-CFL | Ltg_Lamp | LED_lamp |  | ILtg-Res-LED-20000hr | LED R/BR Basecase, Total Watts = 3.73 x Msr Watts | LED R/BR Basecase, Total Watts = 3.73 x Msr Watts | LED Lamp: RefR, 22 Watts, non-dimmable | LEDratio0373 | LEDratio0373 | LED-RefR(22w) | Available |  |  |  | 2017ScrewInLampDisposition | ErRobNc |  |  |  | 2017Dispo-Res-InLtg | 2017-07-01 | 2018-06-30 | InEA_modVal |  |  |  |  | Standard | Revise expiry date to 60/30/2018 Commission Staff direction 2018ScrewInLampSavignsMethods-11Dec2017.pdf | 1 | 1 | 0 | Deemed Ex Ante Team |  | Revise expiry date to 60/30/2018 Commission Staff direction 2018ScrewInLampSavignsMethods-11Dec2017.pdf |  | Updated to indicate claim/filing status
1411 | R-In-LED-RefR(6w)-dWP25 | Residential Indoor General Lighting: LED Lamp replaces pre-existing standard lighting Wattage. Measure includes Code case. Impacts: CFL-based HOU (varies by BldgType) | ExAnte2017 | Disposition | 2020-11-24 16:30 | Res-Iltg-dWatt-CFL | NonDEER | Scaled | BaseRatio | 0 | 0 | None |  | 0 |  | 1 | Res | Any | Lighting | InGen-CFL | Ltg_Lamp | LED_lamp |  | ILtg-Res-LED-20000hr | LED R/BR Basecase, Total Watts = 5.24 x Msr Watts | LED R/BR Basecase, Total Watts = 5.24 x Msr Watts | LED Lamp: RefR, 6 Watts, non-dimmable | LEDratio0524 | LEDratio0524 | LED-RefR(6w) | Available |  |  |  | 2017ScrewInLampDisposition | ErRobNc |  |  |  | 2017Dispo-Res-InLtg | 2017-07-01 | 2018-06-30 | InEA_modVal |  |  |  |  | Standard | Revise expiry date to 60/30/2018 Commission Staff direction 2018ScrewInLampSavignsMethods-11Dec2017.pdf | 1 | 1 | 0 | Deemed Ex Ante Team |  | Revise expiry date to 60/30/2018 Commission Staff direction 2018ScrewInLampSavignsMethods-11Dec2017.pdf |  | Updated to indicate claim/filing status
1412 | R-OutCmn-LED-PAR30-Ext(15w)-dWP29 | Residential Outdoor Common-Area Lighting: LED Lamp replaces pre-existing standard lighting Wattage. Measure includes Code case. Impacts: HOU = 3390; CDF = 0.09 | ExAnte2017 | Disposition | 2020-11-24 16:30 | Res-Oltg-Cmn-dWatt-CFL | NonDEER | Scaled | BaseRatio | 0 | 0 | None |  | 0 |  | 1 | Res | Any | Lighting | OutCommon | Ltg_Lamp | LED_lamp |  | OLtg-Res-LED-50000hr-Cmn | LED PAR30 Basecase, Total Watts = 2.94 x Msr Watts | LED PAR30 Basecase, Total Watts = 2.94 x Msr Watts | LED Lamp: Exterior PAR30, 15 Watts, non-dimmable | LEDratio0294 | LEDratio0294 | LED-PAR30-Ext(15w) | Available |  |  |  | 2017ScrewInLampDisposition | ErRobNc |  |  |  | 2017Dispo-Res-OutLtg-Cmn | 2017-07-01 | 2018-06-30 | InEA_modVal |  |  |  |  | Standard | Revise expiry date to 60/30/2018 Commission Staff direction 2018ScrewInLampSavignsMethods-11Dec2017.pdf | 1 | 1 | 0 | Deemed Ex Ante Team |  | Revise expiry date to 60/30/2018 Commission Staff direction 2018ScrewInLampSavignsMethods-11Dec2017.pdf |  | Updated to indicate claim/filing status
1413 | R-OutCmn-LED-PAR30-Ext(6w)-dWP12 | Residential Outdoor Common-Area Lighting: LED Lamp replaces pre-existing standard lighting Wattage. Measure includes Code case. Impacts: HOU = 3390; CDF = 0.09 | ExAnte2017 | Disposition | 2020-11-24 16:30 | Res-Oltg-Cmn-dWatt-CFL | NonDEER | Scaled | BaseRatio | 0 | 0 | None |  | 0 |  | 1 | Res | Any | Lighting | OutCommon | Ltg_Lamp | LED_lamp |  | OLtg-Res-LED-50000hr-Cmn | LED PAR30 Basecase, Total Watts = 2.94 x Msr Watts | LED PAR30 Basecase, Total Watts = 2.94 x Msr Watts | LED Lamp: Exterior PAR30, 6 Watts, non-dimmable | LEDratio0294 | LEDratio0294 | LED-PAR30-Ext(6w) | Available |  |  |  | 2017ScrewInLampDisposition | ErRobNc |  |  |  | 2017Dispo-Res-OutLtg-Cmn | 2017-07-01 | 2018-06-30 | InEA_modVal |  |  |  |  | Standard | Revise expiry date to 60/30/2018 Commission Staff direction 2018ScrewInLampSavignsMethods-11Dec2017.pdf | 1 | 1 | 0 | Deemed Ex Ante Team |  | Revise expiry date to 60/30/2018 Commission Staff direction 2018ScrewInLampSavignsMethods-11Dec2017.pdf |  | Updated to indicate claim/filing status
1414 | R-OutCmn-LED-PAR38-Ext(17w)-dWP39 | Residential Outdoor Common-Area Lighting: LED Lamp replaces pre-existing standard lighting Wattage. Measure includes Code case. Impacts: HOU = 3390; CDF = 0.09 | ExAnte2017 | Disposition | 2020-11-24 16:30 | Res-Oltg-Cmn-dWatt-CFL | NonDEER | Scaled | BaseRatio | 0 | 0 | None |  | 0 |  | 1 | Res | Any | Lighting | OutCommon | Ltg_Lamp | LED_lamp |  | OLtg-Res-LED-50000hr-Cmn | LED PAR38 Basecase, Total Watts = 3.28 x Msr Watts | LED PAR38 Basecase, Total Watts = 3.28 x Msr Watts | LED Lamp: Exterior PAR38, 17 Watts, non-dimmable | LEDratio0328 | LEDratio0328 | LED-PAR38-Ext(17w) | Available |  |  |  | 2017ScrewInLampDisposition | ErRobNc |  |  |  | 2017Dispo-Res-OutLtg-Cmn | 2017-07-01 | 2018-06-30 | InEA_modVal |  |  |  |  | Standard | Revise expiry date to 60/30/2018 Commission Staff direction 2018ScrewInLampSavignsMethods-11Dec2017.pdf | 1 | 1 | 0 | Deemed Ex Ante Team |  | Revise expiry date to 60/30/2018 Commission Staff direction 2018ScrewInLampSavignsMethods-11Dec2017.pdf |  | Updated to indicate claim/filing status
1415 | R-OutCmn-LED-PAR38-Ext(7w)-dWP16 | Residential Outdoor Common-Area Lighting: LED Lamp replaces pre-existing standard lighting Wattage. Measure includes Code case. Impacts: HOU = 3390; CDF = 0.09 | ExAnte2017 | Disposition | 2020-11-24 16:30 | Res-Oltg-Cmn-dWatt-CFL | NonDEER | Scaled | BaseRatio | 0 | 0 | None |  | 0 |  | 1 | Res | Any | Lighting | OutCommon | Ltg_Lamp | LED_lamp |  | OLtg-Res-LED-50000hr-Cmn | LED PAR38 Basecase, Total Watts = 3.28 x Msr Watts | LED PAR38 Basecase, Total Watts = 3.28 x Msr Watts | LED Lamp: Exterior PAR38, 7 Watts, non-dimmable | LEDratio0328 | LEDratio0328 | LED-PAR38-Ext(7w) | Available |  |  |  | 2017ScrewInLampDisposition | ErRobNc |  |  |  | 2017Dispo-Res-OutLtg-Cmn | 2017-07-01 | 2018-06-30 | InEA_modVal |  |  |  |  | Standard | Revise expiry date to 60/30/2018 Commission Staff direction 2018ScrewInLampSavignsMethods-11Dec2017.pdf | 1 | 1 | 0 | Deemed Ex Ante Team |  | Revise expiry date to 60/30/2018 Commission Staff direction 2018ScrewInLampSavignsMethods-11Dec2017.pdf |  | Updated to indicate claim/filing status
1416 | C-Out-LED-PAR30-Ext(15w)-dWP29 | Commercial Outdoor General Lighting: LED Lamp replaces pre-existing standard lighting Wattage. Measure includes Code case. Impacts: HOU = 4100; CDF = 0 | ExAnte2017 | Disposition | 2020-11-24 16:30 | Com-Oltg-dWatt | NonDEER | Scaled | BaseRatio | 0 | 0 | None |  | 0 |  | 1 | Com | Any | Lighting | OutGen | Ltg_Lamp | LED_lamp |  | ILtg-Com-LED-20000hr | LED PAR30 Basecase, Total Watts = 2.94 x Msr Watts | LED PAR30 Basecase, Total Watts = 2.94 x Msr Watts | LED Lamp: Exterior PAR30, 15 Watts, non-dimmable | LEDratio0294 | LEDratio0294 | LED-PAR30-Ext(15w) | Available |  |  |  | 2017ScrewInLampDisposition | ErRobNc |  |  |  | 2017Dispo-Com-OutLtg | 2017-07-01 | 2018-06-30 | InEA_modVal |  |  |  |  | Standard | Revise expiry date to 60/30/2018 Commission Staff direction 2018ScrewInLampSavignsMethods-11Dec2017.pdf | 1 | 1 | 0 | Deemed Ex Ante Team |  | Revise expiry date to 60/30/2018 Commission Staff direction 2018ScrewInLampSavignsMethods-11Dec2017.pdf |  | Updated to indicate claim/filing status
1417 | C-Out-LED-PAR30-Ext(6w)-dWP12 | Commercial Outdoor General Lighting: LED Lamp replaces pre-existing standard lighting Wattage. Measure includes Code case. Impacts: HOU = 4100; CDF = 0 | ExAnte2017 | Disposition | 2020-11-24 16:30 | Com-Oltg-dWatt | NonDEER | Scaled | BaseRatio | 0 | 0 | None |  | 0 |  | 1 | Com | Any | Lighting | OutGen | Ltg_Lamp | LED_lamp |  | ILtg-Com-LED-20000hr | LED PAR30 Basecase, Total Watts = 2.94 x Msr Watts | LED PAR30 Basecase, Total Watts = 2.94 x Msr Watts | LED Lamp: Exterior PAR30, 6 Watts, non-dimmable | LEDratio0294 | LEDratio0294 | LED-PAR30-Ext(6w) | Available |  |  |  | 2017ScrewInLampDisposition | ErRobNc |  |  |  | 2017Dispo-Com-OutLtg | 2017-07-01 | 2018-06-30 | InEA_modVal |  |  |  |  | Standard | Revise expiry date to 60/30/2018 Commission Staff direction 2018ScrewInLampSavignsMethods-11Dec2017.pdf | 1 | 1 | 0 | Deemed Ex Ante Team |  | Revise expiry date to 60/30/2018 Commission Staff direction 2018ScrewInLampSavignsMethods-11Dec2017.pdf |  | Updated to indicate claim/filing status
1418 | C-Out-LED-PAR38-Ext(17w)-dWP39 | Commercial Outdoor General Lighting: LED Lamp replaces pre-existing standard lighting Wattage. Measure includes Code case. Impacts: HOU = 4100; CDF = 0 | ExAnte2017 | Disposition | 2020-11-24 16:30 | Com-Oltg-dWatt | NonDEER | Scaled | BaseRatio | 0 | 0 | None |  | 0 |  | 1 | Com | Any | Lighting | OutGen | Ltg_Lamp | LED_lamp |  | ILtg-Com-LED-20000hr | LED PAR38 Basecase, Total Watts = 3.28 x Msr Watts | LED PAR38 Basecase, Total Watts = 3.28 x Msr Watts | LED Lamp: Exterior PAR38, 17 Watts, non-dimmable | LEDratio0328 | LEDratio0328 | LED-PAR38-Ext(17w) | Available |  |  |  | 2017ScrewInLampDisposition | ErRobNc |  |  |  | 2017Dispo-Com-OutLtg | 2017-07-01 | 2018-06-30 | InEA_modVal |  |  |  |  | Standard | Revise expiry date to 60/30/2018 Commission Staff direction 2018ScrewInLampSavignsMethods-11Dec2017.pdf | 1 | 1 | 0 | Deemed Ex Ante Team |  | Revise expiry date to 60/30/2018 Commission Staff direction 2018ScrewInLampSavignsMethods-11Dec2017.pdf |  | Updated to indicate claim/filing status
1419 | C-Out-LED-PAR38-Ext(7w)-dWP16 | Commercial Outdoor General Lighting: LED Lamp replaces pre-existing standard lighting Wattage. Measure includes Code case. Impacts: HOU = 4100; CDF = 0 | ExAnte2017 | Disposition | 2020-11-24 16:30 | Com-Oltg-dWatt | NonDEER | Scaled | BaseRatio | 0 | 0 | None |  | 0 |  | 1 | Com | Any | Lighting | OutGen | Ltg_Lamp | LED_lamp |  | ILtg-Com-LED-20000hr | LED PAR38 Basecase, Total Watts = 3.28 x Msr Watts | LED PAR38 Basecase, Total Watts = 3.28 x Msr Watts | LED Lamp: Exterior PAR38, 7 Watts, non-dimmable | LEDratio0328 | LEDratio0328 | LED-PAR38-Ext(7w) | Available |  |  |  | 2017ScrewInLampDisposition | ErRobNc |  |  |  | 2017Dispo-Com-OutLtg | 2017-07-01 | 2018-06-30 | InEA_modVal |  |  |  |  | Standard | Revise expiry date to 60/30/2018 Commission Staff direction 2018ScrewInLampSavignsMethods-11Dec2017.pdf | 1 | 1 | 0 | Deemed Ex Ante Team |  | Revise expiry date to 60/30/2018 Commission Staff direction 2018ScrewInLampSavignsMethods-11Dec2017.pdf |  | Updated to indicate claim/filing status
1420 | R-Out-LED-PAR30-Ext(15w)-dWP29 | Residential Outdoor General Lighting: LED Lamp replaces pre-existing standard lighting Wattage. Measure includes Code case. Impacts: HOU = 1249; CDF = 0 | ExAnte2017 | Disposition | 2020-11-24 16:30 | Res-Oltg-dWatt | NonDEER | Scaled | BaseRatio | 0 | 0 | None |  | 0 |  | 1 | Res | Any | Lighting | OutGen | Ltg_Lamp | LED_lamp |  | OLtg-LFluor | LED PAR30 Basecase, Total Watts = 2.94 x Msr Watts | LED PAR30 Basecase, Total Watts = 2.94 x Msr Watts | LED Lamp: Exterior PAR30, 15 Watts, non-dimmable | LEDratio0294 | LEDratio0294 | LED-PAR30-Ext(15w) | Available |  |  |  | 2017ScrewInLampDisposition | ErRobNc |  |  |  | 2017Dispo-Res-OutLtg | 2017-07-01 | 2018-06-30 | InEA_modVal |  |  |  |  | Standard | Revise expiry date to 60/30/2018 Commission Staff direction 2018ScrewInLampSavignsMethods-11Dec2017.pdf | 1 | 1 | 0 | Deemed Ex Ante Team |  | Revise expiry date to 60/30/2018 Commission Staff direction 2018ScrewInLampSavignsMethods-11Dec2017.pdf |  | Updated to indicate claim/filing status
1421 | R-Out-LED-PAR30-Ext(6w)-dWP12 | Residential Outdoor General Lighting: LED Lamp replaces pre-existing standard lighting Wattage. Measure includes Code case. Impacts: HOU = 1249; CDF = 0 | ExAnte2017 | Disposition | 2020-11-24 16:30 | Res-Oltg-dWatt | NonDEER | Scaled | BaseRatio | 0 | 0 | None |  | 0 |  | 1 | Res | Any | Lighting | OutGen | Ltg_Lamp | LED_lamp |  | OLtg-LFluor | LED PAR30 Basecase, Total Watts = 2.94 x Msr Watts | LED PAR30 Basecase, Total Watts = 2.94 x Msr Watts | LED Lamp: Exterior PAR30, 6 Watts, non-dimmable | LEDratio0294 | LEDratio0294 | LED-PAR30-Ext(6w) | Available |  |  |  | 2017ScrewInLampDisposition | ErRobNc |  |  |  | 2017Dispo-Res-OutLtg | 2017-07-01 | 2018-06-30 | InEA_modVal |  |  |  |  | Standard | Revise expiry date to 60/30/2018 Commission Staff direction 2018ScrewInLampSavignsMethods-11Dec2017.pdf | 1 | 1 | 0 | Deemed Ex Ante Team |  | Revise expiry date to 60/30/2018 Commission Staff direction 2018ScrewInLampSavignsMethods-11Dec2017.pdf |  | Updated to indicate claim/filing status
1422 | R-Out-LED-PAR38-Ext(17w)-dWP39 | Residential Outdoor General Lighting: LED Lamp replaces pre-existing standard lighting Wattage. Measure includes Code case. Impacts: HOU = 1249; CDF = 0 | ExAnte2017 | Disposition | 2020-11-24 16:30 | Res-Oltg-dWatt | NonDEER | Scaled | BaseRatio | 0 | 0 | None |  | 0 |  | 1 | Res | Any | Lighting | OutGen | Ltg_Lamp | LED_lamp |  | OLtg-LFluor | LED PAR38 Basecase, Total Watts = 3.28 x Msr Watts | LED PAR38 Basecase, Total Watts = 3.28 x Msr Watts | LED Lamp: Exterior PAR38, 17 Watts, non-dimmable | LEDratio0328 | LEDratio0328 | LED-PAR38-Ext(17w) | Available |  |  |  | 2017ScrewInLampDisposition | ErRobNc |  |  |  | 2017Dispo-Res-OutLtg | 2017-07-01 | 2018-06-30 | InEA_modVal |  |  |  |  | Standard | Revise expiry date to 60/30/2018 Commission Staff direction 2018ScrewInLampSavignsMethods-11Dec2017.pdf | 1 | 1 | 0 | Deemed Ex Ante Team |  | Revise expiry date to 60/30/2018 Commission Staff direction 2018ScrewInLampSavignsMethods-11Dec2017.pdf |  | Updated to indicate claim/filing status
1423 | R-Out-LED-PAR38-Ext(7w)-dWP16 | Residential Outdoor General Lighting: LED Lamp replaces pre-existing standard lighting Wattage. Measure includes Code case. Impacts: HOU = 1249; CDF = 0 | ExAnte2017 | Disposition | 2020-11-24 16:30 | Res-Oltg-dWatt | NonDEER | Scaled | BaseRatio | 0 | 0 | None |  | 0 |  | 1 | Res | Any | Lighting | OutGen | Ltg_Lamp | LED_lamp |  | OLtg-LFluor | LED PAR38 Basecase, Total Watts = 3.28 x Msr Watts | LED PAR38 Basecase, Total Watts = 3.28 x Msr Watts | LED Lamp: Exterior PAR38, 7 Watts, non-dimmable | LEDratio0328 | LEDratio0328 | LED-PAR38-Ext(7w) | Available |  |  |  | 2017ScrewInLampDisposition | ErRobNc |  |  |  | 2017Dispo-Res-OutLtg | 2017-07-01 | 2018-06-30 | InEA_modVal |  |  |  |  | Standard | Revise expiry date to 60/30/2018 Commission Staff direction 2018ScrewInLampSavignsMethods-11Dec2017.pdf | 1 | 1 | 0 | Deemed Ex Ante Team |  | Revise expiry date to 60/30/2018 Commission Staff direction 2018ScrewInLampSavignsMethods-11Dec2017.pdf |  | Updated to indicate claim/filing status
1424 | C-In-LED-RefR(7w)-dWP30 | Commercial Indoor General Lighting: LED Lamp replaces pre-existing standard lighting Wattage. Measure includes Code case. Impacts: CFL-based HOU (varies by BldgType) | ExAnte2017 | Disposition | 2020-11-24 16:30 | Com-Iltg-dWatt-CFL | NonDEER | Scaled | BaseRatio | 0 | 0 | None |  | 0 |  | 1 | Com | Any | Lighting | InGen-CFL | Ltg_Lamp | LED_lamp |  | ILtg-Com-LED-20000hr | LED R/BR Basecase, Total Watts = 5.24 x Msr Watts | LED R/BR Basecase, Total Watts = 5.24 x Msr Watts | LED Lamp: RefR, 7 Watts, non-dimmable | LEDratio0524 | LEDratio0524 | LED-RefR(7w) | Available |  |  |  | 2017ScrewInLampDisposition | ErRobNc |  |  |  | 2017Dispo-Com-InLtg | 2017-07-01 | 2018-06-30 | InEA_modVal |  |  |  |  | Standard | Revise expiry date to 60/30/2018 Commission Staff direction 2018ScrewInLampSavignsMethods-11Dec2017.pdf | 1 | 1 | 0 | Deemed Ex Ante Team |  | Revise expiry date to 60/30/2018 Commission Staff direction 2018ScrewInLampSavignsMethods-11Dec2017.pdf |  | Updated to indicate claim/filing status
1425 | C-In-LED-RefR(8w)-dWP34 | Commercial Indoor General Lighting: LED Lamp replaces pre-existing standard lighting Wattage. Measure includes Code case. Impacts: CFL-based HOU (varies by BldgType) | ExAnte2017 | Disposition | 2020-11-24 16:30 | Com-Iltg-dWatt-CFL | NonDEER | Scaled | BaseRatio | 0 | 0 | None |  | 0 |  | 1 | Com | Any | Lighting | InGen-CFL | Ltg_Lamp | LED_lamp |  | ILtg-Com-LED-20000hr | LED R/BR Basecase, Total Watts = 5.24 x Msr Watts | LED R/BR Basecase, Total Watts = 5.24 x Msr Watts | LED Lamp: RefR, 8 Watts, non-dimmable | LEDratio0524 | LEDratio0524 | LED-RefR(8w) | Available |  |  |  | 2017ScrewInLampDisposition | ErRobNc |  |  |  | 2017Dispo-Com-InLtg | 2017-07-01 | 2018-06-30 | InEA_modVal |  |  |  |  | Standard | Revise expiry date to 60/30/2018 Commission Staff direction 2018ScrewInLampSavignsMethods-11Dec2017.pdf | 1 | 1 | 0 | Deemed Ex Ante Team |  | Revise expiry date to 60/30/2018 Commission Staff direction 2018ScrewInLampSavignsMethods-11Dec2017.pdf |  | Updated to indicate claim/filing status
1426 | C-In-LED-RefR(9w)-dWP38 | Commercial Indoor General Lighting: LED Lamp replaces pre-existing standard lighting Wattage. Measure includes Code case. Impacts: CFL-based HOU (varies by BldgType) | ExAnte2017 | Disposition | 2020-11-24 16:30 | Com-Iltg-dWatt-CFL | NonDEER | Scaled | BaseRatio | 0 | 0 | None |  | 0 |  | 1 | Com | Any | Lighting | InGen-CFL | Ltg_Lamp | LED_lamp |  | ILtg-Com-LED-20000hr | LED R/BR Basecase, Total Watts = 5.24 x Msr Watts | LED R/BR Basecase, Total Watts = 5.24 x Msr Watts | LED Lamp: RefR, 9 Watts, non-dimmable | LEDratio0524 | LEDratio0524 | LED-RefR(9w) | Available |  |  |  | 2017ScrewInLampDisposition | ErRobNc |  |  |  | 2017Dispo-Com-InLtg | 2017-07-01 | 2018-06-30 | InEA_modVal |  |  |  |  | Standard | Revise expiry date to 60/30/2018 Commission Staff direction 2018ScrewInLampSavignsMethods-11Dec2017.pdf | 1 | 1 | 0 | Deemed Ex Ante Team |  | Revise expiry date to 60/30/2018 Commission Staff direction 2018ScrewInLampSavignsMethods-11Dec2017.pdf |  | Updated to indicate claim/filing status
1427 | R-In-LED-RefR(7w)-dWP30 | Residential Indoor General Lighting: LED Lamp replaces pre-existing standard lighting Wattage. Measure includes Code case. Impacts: CFL-based HOU (varies by BldgType) | ExAnte2017 | Disposition | 2020-11-24 16:30 | Res-Iltg-dWatt-CFL | NonDEER | Scaled | BaseRatio | 0 | 0 | None |  | 0 |  | 1 | Res | Any | Lighting | InGen-CFL | Ltg_Lamp | LED_lamp |  | ILtg-Res-LED-20000hr | LED R/BR Basecase, Total Watts = 5.24 x Msr Watts | LED R/BR Basecase, Total Watts = 5.24 x Msr Watts | LED Lamp: RefR, 7 Watts, non-dimmable | LEDratio0524 | LEDratio0524 | LED-RefR(7w) | Available |  |  |  | 2017ScrewInLampDisposition | ErRobNc |  |  |  | 2017Dispo-Res-InLtg | 2017-07-01 | 2018-06-30 | InEA_modVal |  |  |  |  | Standard | Revise expiry date to 60/30/2018 Commission Staff direction 2018ScrewInLampSavignsMethods-11Dec2017.pdf | 1 | 1 | 0 | Deemed Ex Ante Team |  | Revise expiry date to 60/30/2018 Commission Staff direction 2018ScrewInLampSavignsMethods-11Dec2017.pdf |  | Updated to indicate claim/filing status
1428 | R-In-LED-RefR(8w)-dWP34 | Residential Indoor General Lighting: LED Lamp replaces pre-existing standard lighting Wattage. Measure includes Code case. Impacts: CFL-based HOU (varies by BldgType) | ExAnte2017 | Disposition | 2020-11-24 16:30 | Res-Iltg-dWatt-CFL | NonDEER | Scaled | BaseRatio | 0 | 0 | None |  | 0 |  | 1 | Res | Any | Lighting | InGen-CFL | Ltg_Lamp | LED_lamp |  | ILtg-Res-LED-20000hr | LED R/BR Basecase, Total Watts = 5.24 x Msr Watts | LED R/BR Basecase, Total Watts = 5.24 x Msr Watts | LED Lamp: RefR, 8 Watts, non-dimmable | LEDratio0524 | LEDratio0524 | LED-RefR(8w) | Available |  |  |  | 2017ScrewInLampDisposition | ErRobNc |  |  |  | 2017Dispo-Res-InLtg | 2017-07-01 | 2018-06-30 | InEA_modVal |  |  |  |  | Standard | Revise expiry date to 60/30/2018 Commission Staff direction 2018ScrewInLampSavignsMethods-11Dec2017.pdf | 1 | 1 | 0 | Deemed Ex Ante Team |  | Revise expiry date to 60/30/2018 Commission Staff direction 2018ScrewInLampSavignsMethods-11Dec2017.pdf |  | Updated to indicate claim/filing status
1429 | R-In-LED-RefR(9w)-dWP38 | Residential Indoor General Lighting: LED Lamp replaces pre-existing standard lighting Wattage. Measure includes Code case. Impacts: CFL-based HOU (varies by BldgType) | ExAnte2017 | Disposition | 2020-11-24 16:30 | Res-Iltg-dWatt-CFL | NonDEER | Scaled | BaseRatio | 0 | 0 | None |  | 0 |  | 1 | Res | Any | Lighting | InGen-CFL | Ltg_Lamp | LED_lamp |  | ILtg-Res-LED-20000hr | LED R/BR Basecase, Total Watts = 5.24 x Msr Watts | LED R/BR Basecase, Total Watts = 5.24 x Msr Watts | LED Lamp: RefR, 9 Watts, non-dimmable | LEDratio0524 | LEDratio0524 | LED-RefR(9w) | Available |  |  |  | 2017ScrewInLampDisposition | ErRobNc |  |  |  | 2017Dispo-Res-InLtg | 2017-07-01 | 2018-06-30 | InEA_modVal |  |  |  |  | Standard | Revise expiry date to 60/30/2018 Commission Staff direction 2018ScrewInLampSavignsMethods-11Dec2017.pdf | 1 | 1 | 0 | Deemed Ex Ante Team |  | Revise expiry date to 60/30/2018 Commission Staff direction 2018ScrewInLampSavignsMethods-11Dec2017.pdf |  | Updated to indicate claim/filing status
1430 | R-OutCmn-LED-PAR38-Ext(19w)-dWP43 | Residential Outdoor Common-Area Lighting: LED Lamp replaces pre-existing standard lighting Wattage. Measure includes Code case. Impacts: HOU = 3390; CDF = 0.09 | ExAnte2017 | Disposition | 2020-11-24 16:30 | Res-Oltg-Cmn-dWatt-CFL | NonDEER | Scaled | BaseRatio | 0 | 0 | None |  | 0 |  | 1 | Res | Any | Lighting | OutCommon | Ltg_Lamp | LED_lamp |  | OLtg-Res-LED-20000hr-Cmn | LED PAR38 Basecase, Total Watts = 3.28 x Msr Watts | LED PAR38 Basecase, Total Watts = 3.28 x Msr Watts | LED Lamp: Exterior PAR38, 19 Watts, non-dimmable | LEDratio0328 | LEDratio0328 | LED-PAR38-Ext(19w) | Available |  |  |  | 2017ScrewInLampDisposition | ErRobNc |  |  |  | 2017Dispo-Res-OutLtg-Cmn | 2017-07-01 | 2018-06-30 | InEA_modVal |  |  |  |  | Standard | Revise expiry date to 60/30/2018 Commission Staff direction 2018ScrewInLampSavignsMethods-11Dec2017.pdf | 1 | 1 | 0 | Deemed Ex Ante Team |  | Revise expiry date to 60/30/2018 Commission Staff direction 2018ScrewInLampSavignsMethods-11Dec2017.pdf |  | Updated to indicate claim/filing status
1431 | R-Out-LED-PAR38-Ext(19w)-dWP43 | Residential Outdoor General Lighting: LED Lamp replaces pre-existing standard lighting Wattage. Measure includes Code case. Impacts: HOU = 1249; CDF = 0 | ExAnte2017 | Disposition | 2020-11-24 16:30 | Res-Oltg-dWatt | NonDEER | Scaled | BaseRatio | 0 | 0 | None |  | 0 |  | 1 | Res | Any | Lighting | OutGen | Ltg_Lamp | LED_lamp |  | OLtg-Res-LED-20000hr | LED PAR38 Basecase, Total Watts = 3.28 x Msr Watts | LED PAR38 Basecase, Total Watts = 3.28 x Msr Watts | LED Lamp: Exterior PAR38, 19 Watts, non-dimmable | LEDratio0328 | LEDratio0328 | LED-PAR38-Ext(19w) | Available |  |  |  | 2017ScrewInLampDisposition | ErRobNc |  |  |  | 2017Dispo-Res-OutLtg | 2017-07-01 | 2018-06-30 | InEA_modVal |  |  |  |  | Standard | Revise expiry date to 60/30/2018 Commission Staff direction 2018ScrewInLampSavignsMethods-11Dec2017.pdf | 1 | 1 | 0 | Deemed Ex Ante Team |  | Revise expiry date to 60/30/2018 Commission Staff direction 2018ScrewInLampSavignsMethods-11Dec2017.pdf |  | Updated to indicate claim/filing status
1432 | R-OutCmn-LED-PAR30-Ext(12w)-dWP23 | Residential Outdoor Common-Area Lighting: LED Lamp replaces pre-existing standard lighting Wattage. Measure includes Code case. Impacts: HOU = 3390; CDF = 0.09 | ExAnte2017 | Disposition | 2020-11-24 16:30 | Res-Oltg-Cmn-dWatt-CFL | NonDEER | Scaled | BaseRatio | 0 | 0 | None |  | 0 |  | 1 | Res | Any | Lighting | OutCommon | Ltg_Lamp | LED_lamp |  | OLtg-Res-LED-20000hr-Cmn | LED PAR30 Basecase, Total Watts = 2.94 x Msr Watts | LED PAR30 Basecase, Total Watts = 2.94 x Msr Watts | LED Lamp: Exterior PAR30, 12 Watts, non-dimmable | LEDratio0294 | LEDratio0294 | LED-PAR30-Ext(12w) | Available |  | 0 | 0 | 2017ScrewInLampDisposition | ErRobNc |  |  |  | 2017Dispo-Res-OutLtg-Cmn | 2017-07-01 | 2018-06-30 | [5 empty] | Standard |  | 1 | 1 | 0 | Deemed Ex Ante Team |  |  |  | Updated to indicate claim/filing status
1433 | R-Out-LED-PAR30-Ext(12w)-dWP23 | Residential Outdoor General Lighting: LED Lamp replaces pre-existing standard lighting Wattage. Measure includes Code case. Impacts: HOU = 1249; CDF = 0 | ExAnte2017 | Disposition | 2020-11-24 16:30 | Res-Oltg-dWatt | NonDEER | Scaled | BaseRatio | 0 | 0 | None |  | 0 |  | 1 | Res | Any | Lighting | OutGen | Ltg_Lamp | LED_lamp |  | OLtg-Res-LED-20000hr | LED PAR30 Basecase, Total Watts = 2.94 x Msr Watts | LED PAR30 Basecase, Total Watts = 2.94 x Msr Watts | LED Lamp: Exterior PAR30, 12 Watts, non-dimmable | LEDratio0294 | LEDratio0294 | LED-PAR30-Ext(12w) | Available |  | 0 | 0 | 2017ScrewInLampDisposition | ErRobNc |  |  |  | 2017Dispo-Res-OutLtg | 2017-07-01 | 2018-06-30 | [5 empty] | Standard |  | 1 | 1 | 0 | Deemed Ex Ante Team |  |  |  | Updated to indicate claim/filing status
1435 | C-In-LED-A19(EISA-Bin-100w-100LPW)-dWP2p4 | LED A Lamp replaces pre-existing standard lighting Wattage based on EISA bin and LPW | DEER2016 | Disposition | 2020-11-24 16:30 | Com-Iltg-dWatt-CFL_OSbldg | NonDEER | Scaled | DeltaWatts | 2.4 | 2.4 | None |  | 0 |  | 0 | Com | Any | Lighting | InGen-CFL | Ltg_Lamp | LED_lamp |  | ILtg-Com-LED-20000hr | LED A19 Basecase, 75% LED, 25% CFL | LED A19 Basecase, 75% LED, 25% CFL | LED Lamp: A19, EISA Bin 100, 100 LPW |  |  |  | Available |  | 0 | 0 | 2018Phase1ScrewInLampDisposition | RobNc |  |  |  |  | 2018-07-01 | 2019-12-31 | NotInEA |  |  |  |  | Standard | Expires 12/31/2019 due to DEER2020 revised impacts and peak demand definition | 1 | 1 | 0 | Deemed Ex Ante Team |  | Expires 12/31/2019 due to DEER2020 revised impacts and peak demand definition |  | Updated to indicate claim/filing status
1436 | C-In-LED-A19(EISA-Bin-100w-110LPW)-dWP2p6 | LED A Lamp replaces pre-existing standard lighting Wattage based on EISA bin and LPW | DEER2016 | Disposition | 2020-11-24 16:30 | Com-Iltg-dWatt-CFL_OSbldg | NonDEER | Scaled | DeltaWatts | 2.6 | 2.6 | None |  | 0 |  | 0 | Com | Any | Lighting | InGen-CFL | Ltg_Lamp | LED_lamp |  | ILtg-Com-LED-20000hr | LED A19 Basecase, 75% LED, 25% CFL | LED A19 Basecase, 75% LED, 25% CFL | LED Lamp: A19, EISA Bin 100, 110 LPW |  |  |  | Available |  | 0 | 0 | 2018Phase1ScrewInLampDisposition | RobNc |  |  |  |  | 2018-07-01 | 2019-12-31 | NotInEA |  |  |  |  | Standard | Expires 12/31/2019 due to DEER2020 revised impacts and peak demand definition | 1 | 1 | 0 | Deemed Ex Ante Team |  | Expires 12/31/2019 due to DEER2020 revised impacts and peak demand definition |  | Updated to indicate claim/filing status
1437 | C-In-LED-A19(EISA-Bin-100w-90LPW)-dWP2p0 | LED A Lamp replaces pre-existing standard lighting Wattage based on EISA bin and LPW | DEER2016 | Disposition | 2020-11-24 16:30 | Com-Iltg-dWatt-CFL_OSbldg | NonDEER | Scaled | DeltaWatts | 2 | 2 | None |  | 0 |  | 0 | Com | Any | Lighting | InGen-CFL | Ltg_Lamp | LED_lamp |  | ILtg-Com-LED-20000hr | LED A19 Basecase, 75% LED, 25% CFL | LED A19 Basecase, 75% LED, 25% CFL | LED Lamp: A19, EISA Bin 100, 90 LPW |  |  |  | Available |  | 0 | 0 | 2018Phase1ScrewInLampDisposition | RobNc |  |  |  |  | 2018-07-01 | 2019-12-31 | NotInEA |  |  |  |  | Standard | Expires 12/31/2019 due to DEER2020 revised impacts and peak demand definition | 1 | 1 | 0 | Deemed Ex Ante Team |  | Expires 12/31/2019 due to DEER2020 revised impacts and peak demand definition |  | Updated to indicate claim/filing status
1438 | C-In-LED-A19(EISA-Bin-40w-100LPW)-dWP1p1 | LED A Lamp replaces pre-existing standard lighting Wattage based on EISA bin and LPW | DEER2016 | Disposition | 2020-11-24 16:30 | Com-Iltg-dWatt-CFL_OSbldg | NonDEER | Scaled | DeltaWatts | 1.1 | 1.1 | None |  | 0 |  | 0 | Com | Any | Lighting | InGen-CFL | Ltg_Lamp | LED_lamp |  | ILtg-Com-LED-20000hr | LED A19 Basecase, 75% LED, 25% CFL | LED A19 Basecase, 75% LED, 25% CFL | LED Lamp: A19, EISA Bin 40, 100 LPW |  |  |  | Available |  | 0 | 0 | 2018Phase1ScrewInLampDisposition | RobNc |  |  |  |  | 2018-07-01 | 2019-12-31 | NotInEA |  |  |  |  | Standard | Expires 12/31/2019 due to DEER2020 revised impacts and peak demand definition | 1 | 1 | 0 | Deemed Ex Ante Team |  | Expires 12/31/2019 due to DEER2020 revised impacts and peak demand definition |  | Updated to indicate claim/filing status
1439 | C-In-LED-A19(EISA-Bin-40w-80LPW)-dWP0p8 | LED A Lamp replaces pre-existing standard lighting Wattage based on EISA bin and LPW | DEER2016 | Disposition | 2020-11-24 16:30 | Com-Iltg-dWatt-CFL_OSbldg | NonDEER | Scaled | DeltaWatts | 0.8 | 0.8 | None |  | 0 |  | 0 | Com | Any | Lighting | InGen-CFL | Ltg_Lamp | LED_lamp |  | ILtg-Com-LED-20000hr | LED A19 Basecase, 75% LED, 25% CFL | LED A19 Basecase, 75% LED, 25% CFL | LED Lamp: A19, EISA Bin 40, 80 LPW |  |  |  | Available |  | 0 | 0 | 2018Phase1ScrewInLampDisposition | RobNc |  |  |  |  | 2018-07-01 | 2019-12-31 | NotInEA |  |  |  |  | Standard | Expires 12/31/2019 due to DEER2020 revised impacts and peak demand definition | 1 | 1 | 0 | Deemed Ex Ante Team |  | Expires 12/31/2019 due to DEER2020 revised impacts and peak demand definition |  | Updated to indicate claim/filing status
1440 | C-In-LED-A19(EISA-Bin-40w-90LPW)-dWP1p0 | LED A Lamp replaces pre-existing standard lighting Wattage based on EISA bin and LPW | DEER2016 | Disposition | 2020-11-24 16:30 | Com-Iltg-dWatt-CFL_OSbldg | NonDEER | Scaled | DeltaWatts | 1 | 1 | None |  | 0 |  | 0 | Com | Any | Lighting | InGen-CFL | Ltg_Lamp | LED_lamp |  | ILtg-Com-LED-20000hr | LED A19 Basecase, 75% LED, 25% CFL | LED A19 Basecase, 75% LED, 25% CFL | LED Lamp: A19, EISA Bin 40, 90 LPW |  |  |  | Available |  | 0 | 0 | 2018Phase1ScrewInLampDisposition | RobNc |  |  |  |  | 2018-07-01 | 2019-12-31 | NotInEA |  |  |  |  | Standard | Expires 12/31/2019 due to DEER2020 revised impacts and peak demand definition | 1 | 1 | 0 | Deemed Ex Ante Team |  | Expires 12/31/2019 due to DEER2020 revised impacts and peak demand definition |  | Updated to indicate claim/filing status
1442 | C-In-LED-A19(EISA-Bin-60w-110LPW)-dWP1p5 | LED A Lamp replaces pre-existing standard lighting Wattage based on EISA bin and LPW | DEER2016 | Disposition | 2020-11-24 16:30 | Com-Iltg-dWatt-CFL_OSbldg | NonDEER | Scaled | DeltaWatts | 1.5 | 1.5 | None |  | 0 |  | 0 | Com | Any | Lighting | InGen-CFL | Ltg_Lamp | LED_lamp |  | ILtg-Com-LED-20000hr | LED A19 Basecase, 75% LED, 25% CFL | LED A19 Basecase, 75% LED, 25% CFL | LED Lamp: A19, EISA Bin 60, 110 LPW |  |  |  | Available |  |  |  | 2018Phase1ScrewInLampDisposition | RobNc |  |  |  |  | 2018-07-01 | 2019-12-31 | NotInEA |  |  |  |  | Standard | Expires 12/31/2019 due to DEER2020 revised impacts and peak demand definition | 1 | 1 | 0 | Deemed Ex Ante Team |  | Expires 12/31/2019 due to DEER2020 revised impacts and peak demand definition |  | Updated to indicate claim/filing status
1443 | C-In-LED-A19(EISA-Bin-60w-90LPW)-dWP1p3 | LED A Lamp replaces pre-existing standard lighting Wattage based on EISA bin and LPW | DEER2016 | Disposition | 2020-11-24 16:30 | Com-Iltg-dWatt-CFL_OSbldg | NonDEER | Scaled | DeltaWatts | 1.3 | 1.3 | None |  | 0 |  | 0 | Com | Any | Lighting | InGen-CFL | Ltg_Lamp | LED_lamp |  | ILtg-Com-LED-20000hr | LED A19 Basecase, 75% LED, 25% CFL | LED A19 Basecase, 75% LED, 25% CFL | LED Lamp: A19, EISA Bin 60, 90 LPW |  |  |  | Available |  |  |  | 2018Phase1ScrewInLampDisposition | RobNc |  |  |  |  | 2018-07-01 | 2019-12-31 | NotInEA |  |  |  |  | Standard | Expires 12/31/2019 due to DEER2020 revised impacts and peak demand definition | 1 | 1 | 0 | Deemed Ex Ante Team |  | Expires 12/31/2019 due to DEER2020 revised impacts and peak demand definition |  | Updated to indicate claim/filing status
1444 | C-In-LED-A19(EISA-Bin-75w-100LPW)-dWP1p7 | LED A Lamp replaces pre-existing standard lighting Wattage based on EISA bin and LPW | DEER2016 | Disposition | 2020-11-24 16:30 | Com-Iltg-dWatt-CFL_OSbldg | NonDEER | Scaled | DeltaWatts | 1.7 | 1.7 | None |  | 0 |  | 0 | Com | Any | Lighting | InGen-CFL | Ltg_Lamp | LED_lamp |  | ILtg-Com-LED-20000hr | LED A19 Basecase, 75% LED, 25% CFL | LED A19 Basecase, 75% LED, 25% CFL | LED Lamp: A19, EISA Bin 75, 100 LPW |  |  |  | Available |  |  |  | 2018Phase1ScrewInLampDisposition | RobNc |  |  |  |  | 2018-07-01 | 2019-12-31 | NotInEA |  |  |  |  | Standard | Expires 12/31/2019 due to DEER2020 revised impacts and peak demand definition | 1 | 1 | 0 | Deemed Ex Ante Team |  | Expires 12/31/2019 due to DEER2020 revised impacts and peak demand definition |  | Updated to indicate claim/filing status
1445 | C-In-LED-A19(EISA-Bin-75w-110LPW)-dWP1p9 | LED A Lamp replaces pre-existing standard lighting Wattage based on EISA bin and LPW | DEER2016 | Disposition | 2020-11-24 16:30 | Com-Iltg-dWatt-CFL_OSbldg | NonDEER | Scaled | DeltaWatts | 1.9 | 1.9 | None |  | 0 |  | 0 | Com | Any | Lighting | InGen-CFL | Ltg_Lamp | LED_lamp |  | ILtg-Com-LED-20000hr | LED A19 Basecase, 75% LED, 25% CFL | LED A19 Basecase, 75% LED, 25% CFL | LED Lamp: A19, EISA Bin 75, 110 LPW |  |  |  | Available |  |  |  | 2018Phase1ScrewInLampDisposition | RobNc |  |  |  |  | 2018-07-01 | 2019-12-31 | NotInEA |  |  |  |  | Standard | Expires 12/31/2019 due to DEER2020 revised impacts and peak demand definition | 1 | 1 | 0 | Deemed Ex Ante Team |  | Expires 12/31/2019 due to DEER2020 revised impacts and peak demand definition |  | Updated to indicate claim/filing status
1446 | C-In-LED-A19(EISA-Bin-75w-120LPW)-dWP2p3 | LED A Lamp replaces pre-existing standard lighting Wattage based on EISA bin and LPW | DEER2016 | Disposition | 2020-11-24 16:30 | Com-Iltg-dWatt-CFL_OSbldg | NonDEER | Scaled | DeltaWatts | 2.3 | 2.3 | None |  | 0 |  | 0 | Com | Any | Lighting | InGen-CFL | Ltg_Lamp | LED_lamp |  | ILtg-Com-LED-20000hr | LED A19 Basecase, 75% LED, 25% CFL | LED A19 Basecase, 75% LED, 25% CFL | LED Lamp: A19, EISA Bin 75, 80 LPW |  |  |  | Available |  |  |  | 2018Phase1ScrewInLampDisposition | RobNc |  |  |  |  | 2018-07-01 | 2019-12-31 | NotInEA |  |  |  |  | Standard | Expires 12/31/2019 due to DEER2020 revised impacts and peak demand definition | 1 | 1 | 0 | Deemed Ex Ante Team |  | Expires 12/31/2019 due to DEER2020 revised impacts and peak demand definition |  | Updated to indicate claim/filing status
1447 | C-In-LED-A19(EISA-Bin-75w-90LPW)-dWP1p5 | LED A Lamp replaces pre-existing standard lighting Wattage based on EISA bin and LPW | DEER2016 | Disposition | 2020-11-24 16:30 | Com-Iltg-dWatt-CFL_OSbldg | NonDEER | Scaled | DeltaWatts | 1.5 | 1.5 | None |  | 0 |  | 0 | Com | Any | Lighting | InGen-CFL | Ltg_Lamp | LED_lamp |  | ILtg-Com-LED-20000hr | LED A19 Basecase, 75% LED, 25% CFL | LED A19 Basecase, 75% LED, 25% CFL | LED Lamp: A19, EISA Bin 75, 90 LPW |  |  |  | Available |  |  |  | 2018Phase1ScrewInLampDisposition | RobNc |  |  |  |  | 2018-07-01 | 2019-12-31 | NotInEA |  |  |  |  | Standard | Expires 12/31/2019 due to DEER2020 revised impacts and peak demand definition | 1 | 1 | 0 | Deemed Ex Ante Team |  | Expires 12/31/2019 due to DEER2020 revised impacts and peak demand definition |  | Updated to indicate claim/filing status
1448 | C-In-LED-BR(11w)-dWP25 | Commercial Indoor General Lighting: LED Lamp replaces pre-existing standard lighting Wattage. Measure includes Code case. Impacts: CFL-based HOU (varies by BldgType) | DEER2016 | Disposition | 2020-11-24 16:30 | Com-Iltg-dWatt-CFL_OSbldg | NonDEER | Scaled | BaseRatio |  |  | None |  | 0 |  | 1 | Com | Any | Lighting | InGen-CFL | Ltg_Lamp | LED_lamp |  | ILtg-Com-LED-20000hr | LED R/BR Basecase, Total Watts = 3.28 x Msr Watts | LED R/BR Basecase, Total Watts = 3.28 x Msr Watts | LED Lamp: BR, 11 Watts, non-dimmable | LEDratio0328 | LEDratio0328 | LED-BR(11w) | Available |  |  |  | 2018Phase1ScrewInLampDisposition | RobNc |  |  |  |  | 2018-07-01 | 2019-12-31 | NotInEA |  |  |  |  | Standard | Expires 12/31/2019 due to DEER2020 revised impacts and peak demand definition | 1 | 1 | 0 | Deemed Ex Ante Team |  | Expires 12/31/2019 due to DEER2020 revised impacts and peak demand definition |  | Updated to indicate claim/filing status
1449 | C-In-LED-BR(14w)-dWP28 | Commercial Indoor General Lighting: LED Lamp replaces pre-existing standard lighting Wattage. Measure includes Code case. Impacts: CFL-based HOU (varies by BldgType) | DEER2016 | Disposition | 2020-11-24 16:30 | Com-Iltg-dWatt-CFL_OSbldg | NonDEER | Scaled | BaseRatio |  |  | None |  | 0 |  | 1 | Com | Any | Lighting | InGen-CFL | Ltg_Lamp | LED_lamp |  | ILtg-Com-LED-20000hr | LED R/BR Basecase, Total Watts = 2.97 x Msr Watts | LED R/BR Basecase, Total Watts = 2.97 x Msr Watts | LED Lamp: BR, 14 Watts, non-dimmable | LEDratio0297 | LEDratio0297 | LED-BR(14w) | Available |  |  |  | 2018Phase1ScrewInLampDisposition | RobNc |  |  |  |  | 2018-07-01 | 2019-12-31 | NotInEA |  |  |  |  | Standard | Expires 12/31/2019 due to DEER2020 revised impacts and peak demand definition | 1 | 1 | 0 | Deemed Ex Ante Team |  | Expires 12/31/2019 due to DEER2020 revised impacts and peak demand definition |  | Updated to indicate claim/filing status
1450 | C-In-LED-BR(6w)-dWP19 | Commercial Indoor General Lighting: LED Lamp replaces pre-existing standard lighting Wattage. Measure includes Code case. Impacts: CFL-based HOU (varies by BldgType) | DEER2016 | Disposition | 2020-11-24 16:30 | Com-Iltg-dWatt-CFL_OSbldg | NonDEER | Scaled | BaseRatio |  |  | None |  | 0 |  | 1 | Com | Any | Lighting | InGen-CFL | Ltg_Lamp | LED_lamp |  | ILtg-Com-LED-20000hr | LED R/BR Basecase, Total Watts = 4.17 x Msr Watts | LED R/BR Basecase, Total Watts = 4.17 x Msr Watts | LED Lamp: BR, 6 Watts, non-dimmable | LEDratio0417 | LEDratio0417 | LED-BR(6w) | Available |  |  |  | 2018Phase1ScrewInLampDisposition | RobNc |  |  |  |  | 2018-07-01 | 2019-12-31 | NotInEA |  |  |  |  | Standard | Expires 12/31/2019 due to DEER2020 revised impacts and peak demand definition | 1 | 1 | 0 | Deemed Ex Ante Team |  | Expires 12/31/2019 due to DEER2020 revised impacts and peak demand definition |  | Updated to indicate claim/filing status
1451 | C-In-LED-Candle(1.8w)-dWP6 | Commercial Indoor General Lighting: LED Lamp replaces pre-existing standard lighting Wattage. Measure includes Code case. Impacts: CFL-based HOU (varies by BldgType) | DEER2016 | Disposition | 2020-11-24 16:30 | Com-Iltg-dWatt-CFL_OSbldg | NonDEER | Scaled | BaseRatio |  |  | None |  | 0 |  | 1 | Com | Any | Lighting | InGen-CFL | Ltg_Lamp | LED_lamp |  | ILtg-Com-LED-15000hr | LED Candelabra Basecase, Total Watts = 4.61 x Msr Watts | LED Candelabra Basecase, Total Watts = 4.61 x Msr Watts | LED Lamp: Candle, 1.8 Watts, non-dimmable | LEDratio0461 | LEDratio0461 | LED-Candle(1.8w) | Available |  |  |  | 2018Phase1ScrewInLampDisposition | RobNc |  |  |  |  | 2018-07-01 | 2019-12-31 | NotInEA |  |  |  |  | Standard | Expires 12/31/2019 due to DEER2020 revised impacts and peak demand definition | 1 | 1 | 0 | Deemed Ex Ante Team |  | Expires 12/31/2019 due to DEER2020 revised impacts and peak demand definition |  | Updated to indicate claim/filing status
1452 | C-In-LED-Candle(2w)-dWP7 | Commercial Indoor General Lighting: LED Lamp replaces pre-existing standard lighting Wattage. Measure includes Code case. Impacts: CFL-based HOU (varies by BldgType) | DEER2016 | Disposition | 2020-11-24 16:30 | Com-Iltg-dWatt-CFL_OSbldg | NonDEER | Scaled | BaseRatio |  |  | None |  | 0 |  | 1 | Com | Any | Lighting | InGen-CFL | Ltg_Lamp | LED_lamp |  | ILtg-Com-LED-15000hr | LED Candelabra Basecase, Total Watts = 4.61 x Msr Watts | LED Candelabra Basecase, Total Watts = 4.61 x Msr Watts | LED Lamp: Candle, 2 Watts, non-dimmable | LEDratio0461 | LEDratio0461 | LED-Candle(2w) | Available |  |  |  | 2018Phase1ScrewInLampDisposition | RobNc |  |  |  |  | 2018-07-01 | 2019-12-31 | NotInEA |  |  |  |  | Standard | Expires 12/31/2019 due to DEER2020 revised impacts and peak demand definition | 1 | 1 | 0 | Deemed Ex Ante Team |  | Expires 12/31/2019 due to DEER2020 revised impacts and peak demand definition |  | Updated to indicate claim/filing status
1453 | C-In-LED-Candle(3w)-dWP11 | Commercial Indoor General Lighting: LED Lamp replaces pre-existing standard lighting Wattage. Measure includes Code case. Impacts: CFL-based HOU (varies by BldgType) | DEER2016 | Disposition | 2020-11-24 16:30 | Com-Iltg-dWatt-CFL_OSbldg | NonDEER | Scaled | BaseRatio |  |  | None |  | 0 |  | 1 | Com | Any | Lighting | InGen-CFL | Ltg_Lamp | LED_lamp |  | ILtg-Com-LED-15000hr | LED Candelabra Basecase, Total Watts = 4.61 x Msr Watts | LED Candelabra Basecase, Total Watts = 4.61 x Msr Watts | LED Lamp: Candle, 3 Watts, non-dimmable | LEDratio0461 | LEDratio0461 | LED-Candle(3w) | Available |  |  |  | 2018Phase1ScrewInLampDisposition | RobNc |  |  |  |  | 2018-07-01 | 2019-12-31 | NotInEA |  |  |  |  | Standard | Expires 12/31/2019 due to DEER2020 revised impacts and peak demand definition | 1 | 1 | 0 | Deemed Ex Ante Team |  | Expires 12/31/2019 due to DEER2020 revised impacts and peak demand definition |  | Updated to indicate claim/filing status
1454 | C-In-LED-Candle(4w)-dWP14 | Commercial Indoor General Lighting: LED Lamp replaces pre-existing standard lighting Wattage. Measure includes Code case. | DEER2016 | Disposition | 2020-11-24 16:30 | Com-Iltg-dWatt-CFL_OSbldg | NonDEER | Scaled | BaseRatio |  |  | None |  | 0 |  | 1 | Com | Any | Lighting | InGen-CFL | Ltg_Lamp | LED_lamp |  | ILtg-Com-LED-15000hr | LED Candelabra Basecase, Total Watts = 4.61 x Msr Watts | LED Candelabra Basecase, Total Watts = 4.61 x Msr Watts | LED Lamp: Candle, 4 Watts, non-dimmable | LEDratio0461 | LEDratio0461 | LED-Candle(4w) | Available |  |  |  | 2018Phase1ScrewInLampDisposition | RobNc |  |  |  |  | 2018-07-01 | 2019-12-31 | NotInEA |  |  |  |  | Standard | Expires 12/31/2019 due to DEER2020 revised impacts and peak demand definition | 1 | 1 | 0 | Deemed Ex Ante Team |  | Expires 12/31/2019 due to DEER2020 revised impacts and peak demand definition |  | Updated to indicate claim/filing status
1455 | C-In-LED-Candle(5w)-dWP18 | Commercial Indoor General Lighting: LED Lamp replaces pre-existing standard lighting Wattage. Measure includes Code case. Impacts: CFL-based HOU (varies by BldgType) | DEER2016 | Disposition | 2020-11-24 16:30 | Com-Iltg-dWatt-CFL_OSbldg | NonDEER | Scaled | BaseRatio |  |  | None |  | 0 |  | 1 | Com | Any | Lighting | InGen-CFL | Ltg_Lamp | LED_lamp |  | ILtg-Com-LED-15000hr | LED Candelabra Basecase, Total Watts = 4.61 x Msr Watts | LED Candelabra Basecase, Total Watts = 4.61 x Msr Watts | LED Lamp: Candle, 5 Watts, non-dimmable | LEDratio0461 | LEDratio0461 | LED-Candle(5w) | Available |  |  |  | 2018Phase1ScrewInLampDisposition | RobNc |  |  |  |  | 2018-07-01 | 2019-12-31 | NotInEA |  |  |  |  | Standard | Expires 12/31/2019 due to DEER2020 revised impacts and peak demand definition | 1 | 1 | 0 | Deemed Ex Ante Team |  | Expires 12/31/2019 due to DEER2020 revised impacts and peak demand definition |  | Updated to indicate claim/filing status
1456 | C-In-LED-CanRet(10w)-dWP13 | Commercial Indoor General Lighting: LED Lamp replaces pre-existing standard lighting Wattage. Measure includes Code case. Impacts: CFL-based HOU (varies by BldgType) | DEER2016 | Disposition | 2020-11-24 16:30 | Com-Iltg-dWatt-CFL_OSbldg | NonDEER | Scaled | BaseRatio |  |  | None |  | 0 |  | 1 | Com | Any | Lighting | InGen-CFL | Ltg_Lamp | LED_lamp |  | ILtg-Com-LED-20000hr | LED PAR30 Basecase, Total Watts = 2.34 x Msr Watts | LED PAR30 Basecase, Total Watts = 2.34 x Msr Watts | LED Lamp: CanRet, 10 Watts, non-dimmable | LEDratio0234 | LEDratio0234 | LED-CanRet(10w) | Available |  |  |  | 2018Phase1ScrewInLampDisposition | RobNc |  |  |  |  | 2018-07-01 | 2019-12-31 | NotInEA |  |  |  |  | Standard | Expires 12/31/2019 due to DEER2020 revised impacts and peak demand definition | 1 | 1 | 0 | Deemed Ex Ante Team |  | Expires 12/31/2019 due to DEER2020 revised impacts and peak demand definition |  | Updated to indicate claim/filing status
1457 | C-In-LED-CanRet(11w)-dWP15 | Commercial Indoor General Lighting: LED Lamp replaces pre-existing standard lighting Wattage. Measure includes Code case. Impacts: CFL-based HOU (varies by BldgType) | DEER2016 | Disposition | 2020-11-24 16:30 | Com-Iltg-dWatt-CFL_OSbldg | NonDEER | Scaled | BaseRatio |  |  | None |  | 0 |  | 1 | Com | Any | Lighting | InGen-CFL | Ltg_Lamp | LED_lamp |  | ILtg-Com-LED-20000hr | LED PAR30 Basecase, Total Watts = 2.34 x Msr Watts | LED PAR30 Basecase, Total Watts = 2.34 x Msr Watts | LED Lamp: CanRet, 11 Watts, non-dimmable | LEDratio0234 | LEDratio0234 | LED-CanRet(11w) | Available |  |  |  | 2018Phase1ScrewInLampDisposition | RobNc |  |  |  |  | 2018-07-01 | 2019-12-31 | NotInEA |  |  |  |  | Standard | Expires 12/31/2019 due to DEER2020 revised impacts and peak demand definition | 1 | 1 | 0 | Deemed Ex Ante Team |  | Expires 12/31/2019 due to DEER2020 revised impacts and peak demand definition |  | Updated to indicate claim/filing status
1458 | C-In-LED-CanRet(13w)-dWP17 | Commercial Indoor General Lighting: LED Fixture replaces pre-existing standard lighting Wattage. Measure includes Code case. | DEER2016 | Disposition | 2020-11-24 16:30 | Com-Iltg-dWatt-CFL_OSbldg | NonDEER | Scaled | BaseRatio |  |  | None |  | 0 |  | 1 | Com | Any | Lighting | InGen-CFL | Ltg_Lamp | LED_lamp |  | ILtg-Com-LED-20000hr | LED PAR30 Basecase, Total Watts = 2.34 x Msr Watts | LED PAR30 Basecase, Total Watts = 2.34 x Msr Watts | LED Lamp: CanRet, 13 Watts, non-dimmable | LEDratio0234 | LEDratio0234 | LED-CanRet(13w) | Available |  |  |  | 2018Phase1ScrewInLampDisposition | RobNc |  |  |  |  | 2018-07-01 | 2019-12-31 | NotInEA |  |  |  |  | Standard | Expires 12/31/2019 due to DEER2020 revised impacts and peak demand definition | 1 | 1 | 0 | Deemed Ex Ante Team |  | Expires 12/31/2019 due to DEER2020 revised impacts and peak demand definition |  | Updated to indicate claim/filing status
1459 | C-In-LED-CanRet(15w)-dWP20 | Commercial Indoor General Lighting: LED Lamp replaces pre-existing standard lighting Wattage. Measure includes Code case. Impacts: CFL-based HOU (varies by BldgType) | DEER2016 | Disposition | 2020-11-24 16:30 | Com-Iltg-dWatt-CFL_OSbldg | NonDEER | Scaled | BaseRatio |  |  | None |  | 0 |  | 1 | Com | Any | Lighting | InGen-CFL | Ltg_Lamp | LED_lamp |  | ILtg-Com-LED-20000hr | LED PAR30 Basecase, Total Watts = 2.34 x Msr Watts | LED PAR30 Basecase, Total Watts = 2.34 x Msr Watts | LED Lamp: CanRet, 15 Watts, non-dimmable | LEDratio0234 | LEDratio0234 | LED-CanRet(15w) | Available |  |  |  | 2018Phase1ScrewInLampDisposition | RobNc |  |  |  |  | 2018-07-01 | 2019-12-31 | NotInEA |  |  |  |  | Standard | Expires 12/31/2019 due to DEER2020 revised impacts and peak demand definition | 1 | 1 | 0 | Deemed Ex Ante Team |  | Expires 12/31/2019 due to DEER2020 revised impacts and peak demand definition |  | Updated to indicate claim/filing status
1460 | C-In-LED-CanRet(8w)-dWP11 | Commercial Indoor General Lighting: LED Lamp replaces pre-existing standard lighting Wattage. Measure includes Code case. Impacts: CFL-based HOU (varies by BldgType) | DEER2016 | Disposition | 2020-11-24 16:30 | Com-Iltg-dWatt-CFL_OSbldg | NonDEER | Scaled | BaseRatio |  |  | None |  | 0 |  | 1 | Com | Any | Lighting | InGen-CFL | Ltg_Lamp | LED_lamp |  | ILtg-Com-LED-20000hr | LED PAR30 Basecase, Total Watts = 2.34 x Msr Watts | LED PAR30 Basecase, Total Watts = 2.34 x Msr Watts | LED Lamp: CanRet, 8 Watts, non-dimmable | LEDratio0234 | LEDratio0234 | LED-CanRet(8w) | Available |  |  |  | 2018Phase1ScrewInLampDisposition | RobNc |  |  |  |  | 2018-07-01 | 2019-12-31 | NotInEA |  |  |  |  | Standard | Expires 12/31/2019 due to DEER2020 revised impacts and peak demand definition | 1 | 1 | 0 | Deemed Ex Ante Team |  | Expires 12/31/2019 due to DEER2020 revised impacts and peak demand definition |  | Updated to indicate claim/filing status
1461 | C-In-LED-CanRet(9w)-dWP12 | Commercial Indoor General Lighting: LED Lamp replaces pre-existing standard lighting Wattage. Measure includes Code case. Impacts: CFL-based HOU (varies by BldgType) | DEER2016 | Disposition | 2020-11-24 16:30 | Com-Iltg-dWatt-CFL_OSbldg | NonDEER | Scaled | BaseRatio |  |  | None |  | 0 |  | 1 | Com | Any | Lighting | InGen-CFL | Ltg_Lamp | LED_lamp |  | ILtg-Com-LED-20000hr | LED PAR30 Basecase, Total Watts = 2.34 x Msr Watts | LED PAR30 Basecase, Total Watts = 2.34 x Msr Watts | LED Lamp: CanRet, 9 Watts, non-dimmable | LEDratio0234 | LEDratio0234 | LED-CanRet(9w) | Available |  |  |  | 2018Phase1ScrewInLampDisposition | RobNc |  |  |  |  | 2018-07-01 | 2019-12-31 | NotInEA |  |  |  |  | Standard | Expires 12/31/2019 due to DEER2020 revised impacts and peak demand definition | 1 | 1 | 0 | Deemed Ex Ante Team |  | Expires 12/31/2019 due to DEER2020 revised impacts and peak demand definition |  | Updated to indicate claim/filing status
1462 | C-In-LED-Glb(10w)-dWP21 | Commercial Indoor General Lighting: LED Lamp replaces pre-existing standard lighting Wattage. Measure includes Code case. | DEER2016 | Disposition | 2020-11-24 16:30 | Com-Iltg-dWatt-CFL_OSbldg | NonDEER | Scaled | BaseRatio |  |  | None |  | 0 |  | 1 | Com | Any | Lighting | InGen-CFL | Ltg_Lamp | LED_lamp |  | ILtg-Com-LED-20000hr | LED Globe greater than or equal to 3 Watts Basecase, Total Watts = 3.10 x Msr Watts | LED Globe greater than or equal to 3 Watts Basecase, Total Watts = 3.10 x Msr Watts | LED Lamp: Glb, 10 Watts, non-dimmable | LEDratio0310 | LEDratio0310 | LED-Glb(10w) | Available |  |  |  | 2018Phase1ScrewInLampDisposition | RobNc |  |  |  |  | 2018-07-01 | 2019-12-31 | NotInEA |  |  |  |  | Standard | Expires 12/31/2019 due to DEER2020 revised impacts and peak demand definition | 1 | 1 | 0 | Deemed Ex Ante Team |  | Expires 12/31/2019 due to DEER2020 revised impacts and peak demand definition |  | Updated to indicate claim/filing status
1463 | C-In-LED-Glb(1w)-dWP4 | Commercial Indoor General Lighting: LED Lamp replaces pre-existing standard lighting Wattage. Measure includes Code case. Impacts: CFL-based HOU (varies by BldgType) | DEER2016 | Disposition | 2020-11-24 16:30 | Com-Iltg-dWatt-CFL_OSbldg | NonDEER | Scaled | BaseRatio |  |  | None |  | 0 |  | 1 | Com | Any | Lighting | InGen-CFL | Ltg_Lamp | LED_lamp |  | ILtg-Com-LED-15000hr | LED Globe less than 3 Watts Basecase, Total Watts = 4.68 x Msr Watts | LED Globe less than 3 Watts Basecase, Total Watts = 4.68 x Msr Watts | LED Lamp: Glb, 1 Watts, non-dimmable | LEDratio0468 | LEDratio0468 | LED-Glb(1w) | Available |  |  |  | 2018Phase1ScrewInLampDisposition | RobNc |  |  |  |  | 2018-07-01 | 2019-12-31 | NotInEA |  |  |  |  | Standard | Expires 12/31/2019 due to DEER2020 revised impacts and peak demand definition | 1 | 1 | 0 | Deemed Ex Ante Team |  | Expires 12/31/2019 due to DEER2020 revised impacts and peak demand definition |  | Updated to indicate claim/filing status
1464 | C-In-LED-Glb(2w)-dWP7 | Commercial Indoor General Lighting: LED Lamp replaces pre-existing standard lighting Wattage. Measure includes Code case. Impacts: CFL-based HOU (varies by BldgType) | DEER2016 | Disposition | 2020-11-24 16:30 | Com-Iltg-dWatt-CFL_OSbldg | NonDEER | Scaled | BaseRatio |  |  | None |  | 0 |  | 1 | Com | Any | Lighting | InGen-CFL | Ltg_Lamp | LED_lamp |  | ILtg-Com-LED-15000hr | LED Globe less than 3 Watts Basecase, Total Watts = 4.68 x Msr Watts | LED Globe less than 3 Watts Basecase, Total Watts = 4.68 x Msr Watts | LED Lamp: Glb, 2 Watts, non-dimmable | LEDratio0468 | LEDratio0468 | LED-Glb(2w) | Available |  |  |  | 2018Phase1ScrewInLampDisposition | RobNc |  |  |  |  | 2018-07-01 | 2019-12-31 | NotInEA |  |  |  |  | Standard | Expires 12/31/2019 due to DEER2020 revised impacts and peak demand definition | 1 | 1 | 0 | Deemed Ex Ante Team |  | Expires 12/31/2019 due to DEER2020 revised impacts and peak demand definition |  | Updated to indicate claim/filing status
1465 | C-In-LED-Glb(3w)-dWP6 | Commercial Indoor General Lighting: LED Lamp replaces pre-existing standard lighting Wattage. Measure includes Code case. Impacts: CFL-based HOU (varies by BldgType) | DEER2016 | Disposition | 2020-11-24 16:30 | Com-Iltg-dWatt-CFL_OSbldg | NonDEER | Scaled | BaseRatio |  |  | None |  | 0 |  | 1 | Com | Any | Lighting | InGen-CFL | Ltg_Lamp | LED_lamp |  | ILtg-Com-LED-20000hr | LED Globe greater than or equal to 3 Watts Basecase, Total Watts = 3.10 x Msr Watts | LED Globe greater than or equal to 3 Watts Basecase, Total Watts = 3.10 x Msr Watts | LED Lamp: Glb, 3 Watts, non-dimmable | LEDratio0310 | LEDratio0310 | LED-Glb(3w) | Available |  |  |  | 2018Phase1ScrewInLampDisposition | RobNc |  |  |  |  | 2018-07-01 | 2019-12-31 | NotInEA |  |  |  |  | Standard | Expires 12/31/2019 due to DEER2020 revised impacts and peak demand definition | 1 | 1 | 0 | Deemed Ex Ante Team |  | Expires 12/31/2019 due to DEER2020 revised impacts and peak demand definition |  | Updated to indicate claim/filing status
1466 | C-In-LED-Glb(4w)-dWP8 | Commercial Indoor General Lighting: LED Lamp replaces pre-existing standard lighting Wattage. Measure includes Code case. | DEER2016 | Disposition | 2020-11-24 16:30 | Com-Iltg-dWatt-CFL_OSbldg | NonDEER | Scaled | BaseRatio |  |  | None |  | 0 |  | 1 | Com | Any | Lighting | InGen-CFL | Ltg_Lamp | LED_lamp |  | ILtg-Com-LED-20000hr | LED Globe greater than or equal to 3 Watts Basecase, Total Watts = 3.10 x Msr Watts | LED Globe greater than or equal to 3 Watts Basecase, Total Watts = 3.10 x Msr Watts | LED Lamp: Glb, 4 Watts, non-dimmable | LEDratio0310 | LEDratio0310 | LED-Glb(4w) | Available |  |  |  | 2018Phase1ScrewInLampDisposition | RobNc |  |  |  |  | 2018-07-01 | 2019-12-31 | NotInEA |  |  |  |  | Standard | Expires 12/31/2019 due to DEER2020 revised impacts and peak demand definition | 1 | 1 | 0 | Deemed Ex Ante Team |  | Expires 12/31/2019 due to DEER2020 revised impacts and peak demand definition |  | Updated to indicate claim/filing status
1467 | C-In-LED-Glb(5w)-dWP11 | Commercial Indoor General Lighting: LED Lamp replaces pre-existing standard lighting Wattage. Measure includes Code case. | DEER2016 | Disposition | 2020-11-24 16:30 | Com-Iltg-dWatt-CFL_OSbldg | NonDEER | Scaled | BaseRatio |  |  | None |  | 0 |  | 1 | Com | Any | Lighting | InGen-CFL | Ltg_Lamp | LED_lamp |  | ILtg-Com-LED-20000hr | LED Globe greater than or equal to 3 Watts Basecase, Total Watts = 3.10 x Msr Watts | LED Globe greater than or equal to 3 Watts Basecase, Total Watts = 3.10 x Msr Watts | LED Lamp: Glb, 5 Watts, non-dimmable | LEDratio0310 | LEDratio0310 | LED-Glb(5w) | Available |  |  |  | 2018Phase1ScrewInLampDisposition | RobNc |  |  |  |  | 2018-07-01 | 2019-12-31 | NotInEA |  |  |  |  | Standard | Expires 12/31/2019 due to DEER2020 revised impacts and peak demand definition | 1 | 1 | 0 | Deemed Ex Ante Team |  | Expires 12/31/2019 due to DEER2020 revised impacts and peak demand definition |  | Updated to indicate claim/filing status
1468 | C-In-LED-Glb(6w)-dWP13 | Commercial Indoor General Lighting: LED Lamp replaces pre-existing standard lighting Wattage. Measure includes Code case. | DEER2016 | Disposition | 2020-11-24 16:30 | Com-Iltg-dWatt-CFL_OSbldg | NonDEER | Scaled | BaseRatio |  |  | None |  | 0 |  | 1 | Com | Any | Lighting | InGen-CFL | Ltg_Lamp | LED_lamp |  | ILtg-Com-LED-20000hr | LED Globe greater than or equal to 3 Watts Basecase, Total Watts = 3.10 x Msr Watts | LED Globe greater than or equal to 3 Watts Basecase, Total Watts = 3.10 x Msr Watts | LED Lamp: Glb, 6 Watts, non-dimmable | LEDratio0310 | LEDratio0310 | LED-Glb(6w) | Available |  |  |  | 2018Phase1ScrewInLampDisposition | RobNc |  |  |  |  | 2018-07-01 | 2019-12-31 | NotInEA |  |  |  |  | Standard | Expires 12/31/2019 due to DEER2020 revised impacts and peak demand definition | 1 | 1 | 0 | Deemed Ex Ante Team |  | Expires 12/31/2019 due to DEER2020 revised impacts and peak demand definition |  | Updated to indicate claim/filing status
1469 | C-In-LED-Glb(7w)-dWP15 | Commercial Indoor General Lighting: LED Lamp replaces pre-existing standard lighting Wattage. Measure includes Code case. | DEER2016 | Disposition | 2020-11-24 16:30 | Com-Iltg-dWatt-CFL_OSbldg | NonDEER | Scaled | BaseRatio |  |  | None |  | 0 |  | 1 | Com | Any | Lighting | InGen-CFL | Ltg_Lamp | LED_lamp |  | ILtg-Com-LED-20000hr | LED Globe greater than or equal to 3 Watts Basecase, Total Watts = 3.10 x Msr Watts | LED Globe greater than or equal to 3 Watts Basecase, Total Watts = 3.10 x Msr Watts | LED Lamp: Glb, 7 Watts, non-dimmable | LEDratio0310 | LEDratio0310 | LED-Glb(7w) | Available |  |  |  | 2018Phase1ScrewInLampDisposition | RobNc |  |  |  |  | 2018-07-01 | 2019-12-31 | NotInEA |  |  |  |  | Standard | Expires 12/31/2019 due to DEER2020 revised impacts and peak demand definition | 1 | 1 | 0 | Deemed Ex Ante Team |  | Expires 12/31/2019 due to DEER2020 revised impacts and peak demand definition |  | Updated to indicate claim/filing status
1470 | C-In-LED-Glb(8w)-dWP17 | Commercial Indoor General Lighting: LED Lamp replaces pre-existing standard lighting Wattage. Measure includes Code case. Impacts: CFL-based HOU (varies by BldgType) | DEER2016 | Disposition | 2020-11-24 16:30 | Com-Iltg-dWatt-CFL_OSbldg | NonDEER | Scaled | BaseRatio |  |  | None |  | 0 |  | 1 | Com | Any | Lighting | InGen-CFL | Ltg_Lamp | LED_lamp |  | ILtg-Com-LED-20000hr | LED Globe greater than or equal to 3 Watts Basecase, Total Watts = 3.10 x Msr Watts | LED Globe greater than or equal to 3 Watts Basecase, Total Watts = 3.10 x Msr Watts | LED Lamp: Glb, 8 Watts, non-dimmable | LEDratio0310 | LEDratio0310 | LED-Glb(8w) | Available |  |  |  | 2018Phase1ScrewInLampDisposition | RobNc |  |  |  |  | 2018-07-01 | 2019-12-31 | NotInEA |  |  |  |  | Standard | Expires 12/31/2019 due to DEER2020 revised impacts and peak demand definition | 1 | 1 | 0 | Deemed Ex Ante Team |  | Expires 12/31/2019 due to DEER2020 revised impacts and peak demand definition |  | Updated to indicate claim/filing status
1471 | C-In-LED-Glb(9w)-dWP19 | Commercial Indoor General Lighting: LED Lamp replaces pre-existing standard lighting Wattage. Measure includes Code case. | DEER2016 | Disposition | 2020-11-24 16:30 | Com-Iltg-dWatt-CFL_OSbldg | NonDEER | Scaled | BaseRatio |  |  | None |  | 0 |  | 1 | Com | Any | Lighting | InGen-CFL | Ltg_Lamp | LED_lamp |  | ILtg-Com-LED-20000hr | LED Globe greater than or equal to 3 Watts Basecase, Total Watts = 3.10 x Msr Watts | LED Globe greater than or equal to 3 Watts Basecase, Total Watts = 3.10 x Msr Watts | LED Lamp: Glb, 9 Watts, non-dimmable | LEDratio0310 | LEDratio0310 | LED-Glb(9w) | Available |  |  |  | 2018Phase1ScrewInLampDisposition | RobNc |  |  |  |  | 2018-07-01 | 2019-12-31 | NotInEA |  |  |  |  | Standard | Expires 12/31/2019 due to DEER2020 revised impacts and peak demand definition | 1 | 1 | 0 | Deemed Ex Ante Team |  | Expires 12/31/2019 due to DEER2020 revised impacts and peak demand definition |  | Updated to indicate claim/filing status
1472 | C-In-LED-PAR20(10w)-dWP22 | Commercial Indoor General Lighting: LED Lamp replaces pre-existing standard lighting Wattage. Measure includes Code case. Impacts: CFL-based HOU (varies by BldgType) | DEER2016 | Disposition | 2020-11-24 16:30 | Com-Iltg-dWatt-CFL_OSbldg | NonDEER | Scaled | BaseRatio |  |  | None |  | 0 |  | 1 | Com | Any | Lighting | InGen-CFL | Ltg_Lamp | LED_lamp |  | ILtg-Com-LED-20000hr | LED PAR20 Basecase, Total Watts = 3.21 x Msr Watts | LED PAR20 Basecase, Total Watts = 3.21 x Msr Watts | LED Lamp: PAR20, 10 Watts, non-dimmable | LEDratio0321 | LEDratio0321 | LED-PAR20(10w) | Available |  |  |  | 2018Phase1ScrewInLampDisposition | RobNc |  |  |  |  | 2018-07-01 | 2019-12-31 | NotInEA |  |  |  |  | Standard | Expires 12/31/2019 due to DEER2020 revised impacts and peak demand definition | 1 | 1 | 0 | Deemed Ex Ante Team |  | Expires 12/31/2019 due to DEER2020 revised impacts and peak demand definition |  | Updated to indicate claim/filing status
1473 | C-In-LED-PAR20(13w)-dWP29 | Commercial Indoor General Lighting: LED Lamp replaces pre-existing standard lighting Wattage. Measure includes Code case. Impacts: CFL-based HOU (varies by BldgType) | DEER2016 | Disposition | 2020-11-24 16:30 | Com-Iltg-dWatt-CFL_OSbldg | NonDEER | Scaled | BaseRatio |  |  | None |  | 0 |  | 1 | Com | Any | Lighting | InGen-CFL | Ltg_Lamp | LED_lamp |  | ILtg-Com-LED-20000hr | LED PAR20 Basecase, Total Watts = 3.21 x Msr Watts | LED PAR20 Basecase, Total Watts = 3.21 x Msr Watts | LED Lamp: PAR20, 13 Watts | LEDratio0321 | LEDratio0321 | LED-PAR20(13w) | Available |  |  |  | 2018Phase1ScrewInLampDisposition | RobNc |  |  |  |  | 2018-07-01 | 2019-12-31 | NotInEA |  |  |  |  | Standard | Expires 12/31/2019 due to DEER2020 revised impacts and peak demand definition | 1 | 1 | 0 | Deemed Ex Ante Team |  | Expires 12/31/2019 due to DEER2020 revised impacts and peak demand definition |  | Updated to indicate claim/filing status
1474 | C-In-LED-PAR20(4w)-dWP9 | Commercial Indoor General Lighting: LED Lamp replaces pre-existing standard lighting Wattage. Measure includes Code case. Impacts: CFL-based HOU (varies by BldgType) | DEER2016 | Disposition | 2020-11-24 16:30 | Com-Iltg-dWatt-CFL_OSbldg | NonDEER | Scaled | BaseRatio |  |  | None |  | 0 |  | 1 | Com | Any | Lighting | InGen-CFL | Ltg_Lamp | LED_lamp |  | ILtg-Com-LED-20000hr | LED PAR20 Basecase, Total Watts = 3.21 x Msr Watts | LED PAR20 Basecase, Total Watts = 3.21 x Msr Watts | LED Lamp: PAR20, 4 Watts, non-dimmable | LEDratio0321 | LEDratio0321 | LED-PAR20(4w) | Available |  |  |  | 2018Phase1ScrewInLampDisposition | RobNc |  |  |  |  | 2018-07-01 | 2019-12-31 | NotInEA |  |  |  |  | Standard | Expires 12/31/2019 due to DEER2020 revised impacts and peak demand definition | 1 | 1 | 0 | Deemed Ex Ante Team |  | Expires 12/31/2019 due to DEER2020 revised impacts and peak demand definition |  | Updated to indicate claim/filing status
1475 | C-In-LED-PAR20(5.5w)-dWP12 | Commercial Indoor General Lighting: LED Lamp replaces pre-existing standard lighting Wattage. Measure includes Code case. Impacts: CFL-based HOU (varies by BldgType) | DEER2016 | Disposition | 2020-11-24 16:30 | Com-Iltg-dWatt-CFL_OSbldg | NonDEER | Scaled | BaseRatio |  |  | None |  | 0 |  | 1 | Com | Any | Lighting | InGen-CFL | Ltg_Lamp | LED_lamp |  | ILtg-Com-LED-20000hr | LED PAR20 Basecase, Total Watts = 3.21 x Msr Watts | LED PAR20 Basecase, Total Watts = 3.21 x Msr Watts | LED Lamp: PAR20, 5.5 Watts, non-dimmable | LEDratio0321 | LEDratio0321 | LED-PAR20(5.5w) | Available |  |  |  | 2018Phase1ScrewInLampDisposition | RobNc |  |  |  |  | 2018-07-01 | 2019-12-31 | NotInEA |  |  |  |  | Standard | Expires 12/31/2019 due to DEER2020 revised impacts and peak demand definition | 1 | 1 | 0 | Deemed Ex Ante Team |  | Expires 12/31/2019 due to DEER2020 revised impacts and peak demand definition |  | Updated to indicate claim/filing status
1476 | C-In-LED-PAR20(6w)-dWP13 | Commercial Indoor General Lighting: LED Lamp replaces pre-existing standard lighting Wattage. Measure includes Code case. Impacts: CFL-based HOU (varies by BldgType) | DEER2016 | Disposition | 2020-11-24 16:30 | Com-Iltg-dWatt-CFL_OSbldg | NonDEER | Scaled | BaseRatio |  |  | None |  | 0 |  | 1 | Com | Any | Lighting | InGen-CFL | Ltg_Lamp | LED_lamp |  | ILtg-Com-LED-20000hr | LED PAR20 Basecase, Total Watts = 3.21 x Msr Watts | LED PAR20 Basecase, Total Watts = 3.21 x Msr Watts | LED Lamp: PAR20, 6 Watts, non-dimmable | LEDratio0321 | LEDratio0321 | LED-PAR20(6w) | Available |  |  |  | 2018Phase1ScrewInLampDisposition | RobNc |  |  |  |  | 2018-07-01 | 2019-12-31 | NotInEA |  |  |  |  | Standard | Expires 12/31/2019 due to DEER2020 revised impacts and peak demand definition | 1 | 1 | 0 | Deemed Ex Ante Team |  | Expires 12/31/2019 due to DEER2020 revised impacts and peak demand definition |  | Updated to indicate claim/filing status
1477 | C-In-LED-PAR20(7w)-dWP15 | Commercial Indoor General Lighting: LED Lamp replaces pre-existing standard lighting Wattage. Measure includes Code case. Impacts: CFL-based HOU (varies by BldgType) | DEER2016 | Disposition | 2020-11-24 16:30 | Com-Iltg-dWatt-CFL_OSbldg | NonDEER | Scaled | BaseRatio |  |  | None |  | 0 |  | 1 | Com | Any | Lighting | InGen-CFL | Ltg_Lamp | LED_lamp |  | ILtg-Com-LED-20000hr | LED PAR20 Basecase, Total Watts = 3.21 x Msr Watts | LED PAR20 Basecase, Total Watts = 3.21 x Msr Watts | LED Lamp: PAR20, 7 Watts, non-dimmable | LEDratio0321 | LEDratio0321 | LED-PAR20(7w) | Available |  |  |  | 2018Phase1ScrewInLampDisposition | RobNc |  |  |  |  | 2018-07-01 | 2019-12-31 | NotInEA |  |  |  |  | Standard | Expires 12/31/2019 due to DEER2020 revised impacts and peak demand definition | 1 | 1 | 0 | Deemed Ex Ante Team |  | Expires 12/31/2019 due to DEER2020 revised impacts and peak demand definition |  | Updated to indicate claim/filing status
1478 | C-In-LED-PAR20(8w)-dWP18 | Commercial Indoor General Lighting: LED Lamp replaces pre-existing standard lighting Wattage. Measure includes Code case. Impacts: CFL-based HOU (varies by BldgType) | DEER2016 | Disposition | 2020-11-24 16:30 | Com-Iltg-dWatt-CFL_OSbldg | NonDEER | Scaled | BaseRatio |  |  | None |  | 0 |  | 1 | Com | Any | Lighting | InGen-CFL | Ltg_Lamp | LED_lamp |  | ILtg-Com-LED-20000hr | LED PAR20 Basecase, Total Watts = 3.21 x Msr Watts | LED PAR20 Basecase, Total Watts = 3.21 x Msr Watts | LED Lamp: PAR20, 8 Watts, non-dimmable | LEDratio0321 | LEDratio0321 | LED-PAR20(8w) | Available |  |  |  | 2018Phase1ScrewInLampDisposition | RobNc |  |  |  |  | 2018-07-01 | 2019-12-31 | NotInEA |  |  |  |  | Standard | Expires 12/31/2019 due to DEER2020 revised impacts and peak demand definition | 1 | 1 | 0 | Deemed Ex Ante Team |  | Expires 12/31/2019 due to DEER2020 revised impacts and peak demand definition |  | Updated to indicate claim/filing status
1479 | C-In-LED-PAR20(9w)-dWP20 | Commercial Indoor General Lighting: LED Lamp replaces pre-existing standard lighting Wattage. Measure includes Code case. Impacts: CFL-based HOU (varies by BldgType) | DEER2016 | Disposition | 2020-11-24 16:30 | Com-Iltg-dWatt-CFL_OSbldg | NonDEER | Scaled | BaseRatio |  |  | None |  | 0 |  | 1 | Com | Any | Lighting | InGen-CFL | Ltg_Lamp | LED_lamp |  | ILtg-Com-LED-20000hr | LED PAR20 Basecase, Total Watts = 3.21 x Msr Watts | LED PAR20 Basecase, Total Watts = 3.21 x Msr Watts | LED Lamp: PAR20, 9 Watts, non-dimmable | LEDratio0321 | LEDratio0321 | LED-PAR20(9w) | Available |  |  |  | 2018Phase1ScrewInLampDisposition | RobNc |  |  |  |  | 2018-07-01 | 2019-12-31 | NotInEA |  |  |  |  | Standard | Expires 12/31/2019 due to DEER2020 revised impacts and peak demand definition | 1 | 1 | 0 | Deemed Ex Ante Team |  | Expires 12/31/2019 due to DEER2020 revised impacts and peak demand definition |  | Updated to indicate claim/filing status
1480 | C-In-LED-PAR30(10w)-dWP13 | Commercial Indoor General Lighting: LED Lamp replaces pre-existing standard lighting Wattage. Measure includes Code case. Impacts: CFL-based HOU (varies by BldgType) | DEER2016 | Disposition | 2020-11-24 16:30 | Com-Iltg-dWatt-CFL_OSbldg | NonDEER | Scaled | BaseRatio |  |  | None |  | 0 |  | 1 | Com | Any | Lighting | InGen-CFL | Ltg_Lamp | LED_lamp |  | ILtg-Com-LED-20000hr | LED PAR30 Basecase, Total Watts = 2.34 x Msr Watts | LED PAR30 Basecase, Total Watts = 2.34 x Msr Watts | LED Lamp: PAR30, 10 Watts, non-dimmable | LEDratio0234 | LEDratio0234 | LED-PAR30(10w) | Available |  |  |  | 2018Phase1ScrewInLampDisposition | RobNc |  |  |  |  | 2018-07-01 | 2019-12-31 | NotInEA |  |  |  |  | Standard | Expires 12/31/2019 due to DEER2020 revised impacts and peak demand definition | 1 | 1 | 0 | Deemed Ex Ante Team |  | Expires 12/31/2019 due to DEER2020 revised impacts and peak demand definition |  | Updated to indicate claim/filing status
1481 | C-In-LED-PAR30(11w)-dWP15 | Commercial Indoor General Lighting: LED Lamp replaces pre-existing standard lighting Wattage. Measure includes Code case. Impacts: CFL-based HOU (varies by BldgType) | DEER2016 | Disposition | 2020-11-24 16:30 | Com-Iltg-dWatt-CFL_OSbldg | NonDEER | Scaled | BaseRatio |  |  | None |  | 0 |  | 1 | Com | Any | Lighting | InGen-CFL | Ltg_Lamp | LED_lamp |  | ILtg-Com-LED-20000hr | LED PAR30 Basecase, Total Watts = 2.34 x Msr Watts | LED PAR30 Basecase, Total Watts = 2.34 x Msr Watts | LED Lamp: PAR30, 11 Watts, non-dimmable | LEDratio0234 | LEDratio0234 | LED-PAR30(11w) | Available |  |  |  | 2018Phase1ScrewInLampDisposition | RobNc |  |  |  |  | 2018-07-01 | 2019-12-31 | NotInEA |  |  |  |  | Standard | Expires 12/31/2019 due to DEER2020 revised impacts and peak demand definition | 1 | 1 | 0 | Deemed Ex Ante Team |  | Expires 12/31/2019 due to DEER2020 revised impacts and peak demand definition |  | Updated to indicate claim/filing status
1482 | C-In-LED-PAR30(12w)-dWP16 | Commercial Indoor General Lighting: LED Lamp replaces pre-existing standard lighting Wattage. Measure includes Code case. Impacts: CFL-based HOU (varies by BldgType) | DEER2016 | Disposition | 2020-11-24 16:30 | Com-Iltg-dWatt-CFL_OSbldg | NonDEER | Scaled | BaseRatio |  |  | None |  | 0 |  | 1 | Com | Any | Lighting | InGen-CFL | Ltg_Lamp | LED_lamp |  | ILtg-Com-LED-20000hr | LED PAR30 Basecase, Total Watts = 2.34 x Msr Watts | LED PAR30 Basecase, Total Watts = 2.34 x Msr Watts | LED Lamp: PAR30, 12 Watts, non-dimmable | LEDratio0234 | LEDratio0234 | LED-PAR30(12w) | Available |  |  |  | 2018Phase1ScrewInLampDisposition | RobNc |  |  |  |  | 2018-07-01 | 2019-12-31 | NotInEA |  |  |  |  | Standard | Expires 12/31/2019 due to DEER2020 revised impacts and peak demand definition | 1 | 1 | 0 | Deemed Ex Ante Team |  | Expires 12/31/2019 due to DEER2020 revised impacts and peak demand definition |  | Updated to indicate claim/filing status
1483 | C-In-LED-PAR30(13w)-dWP17 | Commercial Indoor General Lighting: LED Lamp replaces pre-existing standard lighting Wattage. Measure includes Code case. Impacts: CFL-based HOU (varies by BldgType) | DEER2016 | Disposition | 2020-11-24 16:30 | Com-Iltg-dWatt-CFL_OSbldg | NonDEER | Scaled | BaseRatio |  |  | None |  | 0 |  | 1 | Com | Any | Lighting | InGen-CFL | Ltg_Lamp | LED_lamp |  | ILtg-Com-LED-20000hr | LED PAR30 Basecase, Total Watts = 2.34 x Msr Watts | LED PAR30 Basecase, Total Watts = 2.34 x Msr Watts | LED Lamp: PAR30, 13 Watts, non-dimmable | LEDratio0234 | LEDratio0234 | LED-PAR30(13w) | Available |  |  |  | 2018Phase1ScrewInLampDisposition | RobNc |  |  |  |  | 2018-07-01 | 2019-12-31 | NotInEA |  |  |  |  | Standard | Expires 12/31/2019 due to DEER2020 revised impacts and peak demand definition | 1 | 1 | 0 | Deemed Ex Ante Team |  | Expires 12/31/2019 due to DEER2020 revised impacts and peak demand definition |  | Updated to indicate claim/filing status
1484 | C-In-LED-PAR30(14w)-dWP19 | Commercial Indoor General Lighting: LED Lamp replaces pre-existing standard lighting Wattage. Measure includes Code case. Impacts: CFL-based HOU (varies by BldgType) | DEER2016 | Disposition | 2020-11-24 16:30 | Com-Iltg-dWatt-CFL_OSbldg | NonDEER | Scaled | BaseRatio |  |  | None |  | 0 |  | 1 | Com | Any | Lighting | InGen-CFL | Ltg_Lamp | LED_lamp |  | ILtg-Com-LED-20000hr | LED PAR30 Basecase, Total Watts = 2.34 x Msr Watts | LED PAR30 Basecase, Total Watts = 2.34 x Msr Watts | LED Lamp: PAR30, 14 Watts, non-dimmable | LEDratio0234 | LEDratio0234 | LED-PAR30(14w) | Available |  |  |  | 2018Phase1ScrewInLampDisposition | RobNc |  |  |  |  | 2018-07-01 | 2019-12-31 | NotInEA |  |  |  |  | Standard | Expires 12/31/2019 due to DEER2020 revised impacts and peak demand definition | 1 | 1 | 0 | Deemed Ex Ante Team |  | Expires 12/31/2019 due to DEER2020 revised impacts and peak demand definition |  | Updated to indicate claim/filing status
1485 | C-In-LED-PAR30(15w)-dWP20 | Commercial Indoor General Lighting: LED Lamp replaces pre-existing standard lighting Wattage. Measure includes Code case. Impacts: CFL-based HOU (varies by BldgType) | DEER2016 | Disposition | 2020-11-24 16:30 | Com-Iltg-dWatt-CFL_OSbldg | NonDEER | Scaled | BaseRatio |  |  | None |  | 0 |  | 1 | Com | Any | Lighting | InGen-CFL | Ltg_Lamp | LED_lamp |  | ILtg-Com-LED-20000hr | LED PAR30 Basecase, Total Watts = 2.34 x Msr Watts | LED PAR30 Basecase, Total Watts = 2.34 x Msr Watts | LED Lamp: PAR30, 15 Watts, non-dimmable | LEDratio0234 | LEDratio0234 | LED-PAR30(15w) | Available |  |  |  | 2018Phase1ScrewInLampDisposition | RobNc |  |  |  |  | 2018-07-01 | 2019-12-31 | NotInEA |  |  |  |  | Standard | Expires 12/31/2019 due to DEER2020 revised impacts and peak demand definition | 1 | 1 | 0 | Deemed Ex Ante Team |  | Expires 12/31/2019 due to DEER2020 revised impacts and peak demand definition |  | Updated to indicate claim/filing status
1486 | C-In-LED-PAR30(16w)-dWP21 | Commercial Indoor General Lighting: LED Lamp replaces pre-existing standard lighting Wattage. Measure includes Code case. Impacts: CFL-based HOU (varies by BldgType) | DEER2016 | Disposition | 2020-11-24 16:30 | Com-Iltg-dWatt-CFL_OSbldg | NonDEER | Scaled | BaseRatio |  |  | None |  | 0 |  | 1 | Com | Any | Lighting | InGen-CFL | Ltg_Lamp | LED_lamp |  | ILtg-Com-LED-20000hr | LED PAR30 Basecase, Total Watts = 2.34 x Msr Watts | LED PAR30 Basecase, Total Watts = 2.34 x Msr Watts | LED Lamp: PAR30, 16 Watts, non-dimmable | LEDratio0234 | LEDratio0234 | LED-PAR30(16w) | Available |  |  |  | 2018Phase1ScrewInLampDisposition | RobNc |  |  |  |  | 2018-07-01 | 2019-12-31 | NotInEA |  |  |  |  | Standard | Expires 12/31/2019 due to DEER2020 revised impacts and peak demand definition | 1 | 1 | 0 | Deemed Ex Ante Team |  | Expires 12/31/2019 due to DEER2020 revised impacts and peak demand definition |  | Updated to indicate claim/filing status
1487 | C-In-LED-PAR30(17w)-dWP23 | Commercial Indoor General Lighting: LED Lamp replaces pre-existing standard lighting Wattage. Measure includes Code case. Impacts: CFL-based HOU (varies by BldgType) | DEER2016 | Disposition | 2020-11-24 16:30 | Com-Iltg-dWatt-CFL_OSbldg | NonDEER | Scaled | BaseRatio |  |  | None |  | 0 |  | 1 | Com | Any | Lighting | InGen-CFL | Ltg_Lamp | LED_lamp |  | ILtg-Com-LED-20000hr | LED PAR30 Basecase, Total Watts = 2.34 x Msr Watts | LED PAR30 Basecase, Total Watts = 2.34 x Msr Watts | LED Lamp: PAR30, 17 Watts, non-dimmable | LEDratio0234 | LEDratio0234 | LED-PAR30(17w) | Available |  |  |  | 2018Phase1ScrewInLampDisposition | RobNc |  |  |  |  | 2018-07-01 | 2019-12-31 | NotInEA |  |  |  |  | Standard | Expires 12/31/2019 due to DEER2020 revised impacts and peak demand definition | 1 | 1 | 0 | Deemed Ex Ante Team |  | Expires 12/31/2019 due to DEER2020 revised impacts and peak demand definition |  | Updated to indicate claim/filing status
1488 | C-In-LED-PAR30(18w)-dWP24 | Commercial Indoor General Lighting: LED Lamp replaces pre-existing standard lighting Wattage. Measure includes Code case. Impacts: CFL-based HOU (varies by BldgType) | DEER2016 | Disposition | 2020-11-24 16:30 | Com-Iltg-dWatt-CFL_OSbldg | NonDEER | Scaled | BaseRatio |  |  | None |  | 0 |  | 1 | Com | Any | Lighting | InGen-CFL | Ltg_Lamp | LED_lamp |  | ILtg-Com-LED-20000hr | LED PAR30 Basecase, Total Watts = 2.34 x Msr Watts | LED PAR30 Basecase, Total Watts = 2.34 x Msr Watts | LED Lamp: PAR30, 18 Watts, non-dimmable | LEDratio0234 | LEDratio0234 | LED-PAR30(18w) | Available |  |  |  | 2018Phase1ScrewInLampDisposition | RobNc |  |  |  |  | 2018-07-01 | 2019-12-31 | NotInEA |  |  |  |  | Standard | Expires 12/31/2019 due to DEER2020 revised impacts and peak demand definition | 1 | 1 | 0 | Deemed Ex Ante Team |  | Expires 12/31/2019 due to DEER2020 revised impacts and peak demand definition |  | Updated to indicate claim/filing status
1489 | C-In-LED-PAR30(19w)-dWP25 | Commercial Indoor General Lighting: LED Lamp replaces pre-existing standard lighting Wattage. Measure includes Code case. Impacts: CFL-based HOU (varies by BldgType) | DEER2016 | Disposition | 2020-11-24 16:30 | Com-Iltg-dWatt-CFL_OSbldg | NonDEER | Scaled | BaseRatio |  |  | None |  | 0 |  | 1 | Com | Any | Lighting | InGen-CFL | Ltg_Lamp | LED_lamp |  | ILtg-Com-LED-20000hr | LED PAR30 Basecase, Total Watts = 2.34 x Msr Watts | LED PAR30 Basecase, Total Watts = 2.34 x Msr Watts | LED Lamp: PAR30, 19 Watts, non-dimmable | LEDratio0234 | LEDratio0234 | LED-PAR30(19w) | Available |  |  |  | 2018Phase1ScrewInLampDisposition | RobNc |  |  |  |  | 2018-07-01 | 2019-12-31 | NotInEA |  |  |  |  | Standard | Expires 12/31/2019 due to DEER2020 revised impacts and peak demand definition | 1 | 1 | 0 | Deemed Ex Ante Team |  | Expires 12/31/2019 due to DEER2020 revised impacts and peak demand definition |  | Updated to indicate claim/filing status
1490 | C-In-LED-PAR30(20w)-dWP27 | Commercial Indoor General Lighting: LED Lamp replaces pre-existing standard lighting Wattage. Measure includes Code case. Impacts: CFL-based HOU (varies by BldgType) | DEER2016 | Disposition | 2020-11-24 16:30 | Com-Iltg-dWatt-CFL_OSbldg | NonDEER | Scaled | BaseRatio |  |  | None |  | 0 |  | 1 | Com | Any | Lighting | InGen-CFL | Ltg_Lamp | LED_lamp |  | ILtg-Com-LED-20000hr | LED PAR30 Basecase, Total Watts = 2.34 x Msr Watts | LED PAR30 Basecase, Total Watts = 2.34 x Msr Watts | LED Lamp: PAR30, 20 Watts, non-dimmable | LEDratio0234 | LEDratio0234 | LED-PAR30(20w) | Available |  |  |  | 2018Phase1ScrewInLampDisposition | RobNc |  |  |  |  | 2018-07-01 | 2019-12-31 | NotInEA |  |  |  |  | Standard | Expires 12/31/2019 due to DEER2020 revised impacts and peak demand definition | 1 | 1 | 0 | Deemed Ex Ante Team |  | Expires 12/31/2019 due to DEER2020 revised impacts and peak demand definition |  | Updated to indicate claim/filing status
1491 | C-In-LED-PAR30(6w)-dWP8 | Commercial Indoor General Lighting: LED Lamp replaces pre-existing standard lighting Wattage. Measure includes Code case. Impacts: CFL-based HOU (varies by BldgType) | DEER2016 | Disposition | 2020-11-24 16:30 | Com-Iltg-dWatt-CFL_OSbldg | NonDEER | Scaled | BaseRatio |  |  | None |  | 0 |  | 1 | Com | Any | Lighting | InGen-CFL | Ltg_Lamp | LED_lamp |  | ILtg-Com-LED-20000hr | LED PAR30 Basecase, Total Watts = 2.34 x Msr Watts | LED PAR30 Basecase, Total Watts = 2.34 x Msr Watts | LED Lamp: PAR30, 6 Watts, non-dimmable | LEDratio0234 | LEDratio0234 | LED-PAR30(6w) | Available |  |  |  | 2018Phase1ScrewInLampDisposition | RobNc |  |  |  |  | 2018-07-01 | 2019-12-31 | NotInEA |  |  |  |  | Standard | Expires 12/31/2019 due to DEER2020 revised impacts and peak demand definition | 1 | 1 | 0 | Deemed Ex Ante Team |  | Expires 12/31/2019 due to DEER2020 revised impacts and peak demand definition |  | Updated to indicate claim/filing status
1492 | C-In-LED-PAR30(8w)-dWP11 | Commercial Indoor General Lighting: LED Lamp replaces pre-existing standard lighting Wattage. Measure includes Code case. Impacts: CFL-based HOU (varies by BldgType) | DEER2016 | Disposition | 2020-11-24 16:30 | Com-Iltg-dWatt-CFL_OSbldg | NonDEER | Scaled | BaseRatio |  |  | None |  | 0 |  | 1 | Com | Any | Lighting | InGen-CFL | Ltg_Lamp | LED_lamp |  | ILtg-Com-LED-20000hr | LED PAR30 Basecase, Total Watts = 2.34 x Msr Watts | LED PAR30 Basecase, Total Watts = 2.34 x Msr Watts | LED Lamp: PAR30, 8 Watts, non-dimmable | LEDratio0234 | LEDratio0234 | LED-PAR30(8w) | Available |  |  |  | 2018Phase1ScrewInLampDisposition | RobNc |  |  |  |  | 2018-07-01 | 2019-12-31 | NotInEA |  |  |  |  | Standard | Expires 12/31/2019 due to DEER2020 revised impacts and peak demand definition | 1 | 1 | 0 | Deemed Ex Ante Team |  | Expires 12/31/2019 due to DEER2020 revised impacts and peak demand definition |  | Updated to indicate claim/filing status
1493 | C-In-LED-PAR38(10w)-dWP16 | Commercial Indoor General Lighting: LED Lamp replaces pre-existing standard lighting Wattage. Measure includes Code case. Impacts: CFL-based HOU (varies by BldgType) | DEER2016 | Disposition | 2020-11-24 16:30 | Com-Iltg-dWatt-CFL_OSbldg | NonDEER | Scaled | BaseRatio |  |  | None |  | 0 |  | 1 | Com | Any | Lighting | InGen-CFL | Ltg_Lamp | LED_lamp |  | ILtg-Com-LED-20000hr | LED PAR38 Basecase, Total Watts = 2.60 x Msr Watts | LED PAR38 Basecase, Total Watts = 2.60 x Msr Watts | LED Lamp: PAR38, 10 Watts, non-dimmable | LEDratio0260 | LEDratio0260 | LED-PAR38(10w) | Available |  |  |  | 2018Phase1ScrewInLampDisposition | RobNc |  |  |  |  | 2018-07-01 | 2019-12-31 | NotInEA |  |  |  |  | Standard | Expires 12/31/2019 due to DEER2020 revised impacts and peak demand definition | 1 | 1 | 0 | Deemed Ex Ante Team |  | Expires 12/31/2019 due to DEER2020 revised impacts and peak demand definition |  | Updated to indicate claim/filing status
1494 | C-In-LED-PAR38(12w)-dWP19 | Commercial Indoor General Lighting: LED Lamp replaces pre-existing standard lighting Wattage. Measure includes Code case. Impacts: CFL-based HOU (varies by BldgType) | DEER2016 | Disposition | 2020-11-24 16:30 | Com-Iltg-dWatt-CFL_OSbldg | NonDEER | Scaled | BaseRatio |  |  | None |  | 0 |  | 1 | Com | Any | Lighting | InGen-CFL | Ltg_Lamp | LED_lamp |  | ILtg-Com-LED-20000hr | LED PAR38 Basecase, Total Watts = 2.60 x Msr Watts | LED PAR38 Basecase, Total Watts = 2.60 x Msr Watts | LED Lamp: PAR38, 12 Watts, non-dimmable | LEDratio0260 | LEDratio0260 | LED-PAR38(12w) | Available |  |  |  | 2018Phase1ScrewInLampDisposition | RobNc |  |  |  |  | 2018-07-01 | 2019-12-31 | NotInEA |  |  |  |  | Standard | Expires 12/31/2019 due to DEER2020 revised impacts and peak demand definition | 1 | 1 | 0 | Deemed Ex Ante Team |  | Expires 12/31/2019 due to DEER2020 revised impacts and peak demand definition |  | Updated to indicate claim/filing status
1495 | C-In-LED-PAR38(13w)-dWP21 | Commercial Indoor General Lighting: LED Lamp replaces pre-existing standard lighting Wattage. Measure includes Code case. Impacts: CFL-based HOU (varies by BldgType) | DEER2016 | Disposition | 2020-11-24 16:30 | Com-Iltg-dWatt-CFL_OSbldg | NonDEER | Scaled | BaseRatio |  |  | None |  | 0 |  | 1 | Com | Any | Lighting | InGen-CFL | Ltg_Lamp | LED_lamp |  | ILtg-Com-LED-20000hr | LED PAR38 Basecase, Total Watts = 2.60 x Msr Watts | LED PAR38 Basecase, Total Watts = 2.60 x Msr Watts | LED Lamp: PAR38, 13 Watts, non-dimmable | LEDratio0260 | LEDratio0260 | LED-PAR38(13w) | Available |  |  |  | 2018Phase1ScrewInLampDisposition | RobNc |  |  |  |  | 2018-07-01 | 2019-12-31 | NotInEA |  |  |  |  | Standard | Expires 12/31/2019 due to DEER2020 revised impacts and peak demand definition | 1 | 1 | 0 | Deemed Ex Ante Team |  | Expires 12/31/2019 due to DEER2020 revised impacts and peak demand definition |  | Updated to indicate claim/filing status
1496 | C-In-LED-PAR38(14w)-dWP22 | Commercial Indoor General Lighting: LED Lamp replaces pre-existing standard lighting Wattage. Measure includes Code case. Impacts: CFL-based HOU (varies by BldgType) | DEER2016 | Disposition | 2020-11-24 16:30 | Com-Iltg-dWatt-CFL_OSbldg | NonDEER | Scaled | BaseRatio |  |  | None |  | 0 |  | 1 | Com | Any | Lighting | InGen-CFL | Ltg_Lamp | LED_lamp |  | ILtg-Com-LED-20000hr | LED PAR38 Basecase, Total Watts = 2.60 x Msr Watts | LED PAR38 Basecase, Total Watts = 2.60 x Msr Watts | LED Lamp: PAR38, 14 Watts, non-dimmable | LEDratio0260 | LEDratio0260 | LED-PAR38(14w) | Available |  |  |  | 2018Phase1ScrewInLampDisposition | RobNc |  |  |  |  | 2018-07-01 | 2019-12-31 | NotInEA |  |  |  |  | Standard | Expires 12/31/2019 due to DEER2020 revised impacts and peak demand definition | 1 | 1 | 0 | Deemed Ex Ante Team |  | Expires 12/31/2019 due to DEER2020 revised impacts and peak demand definition |  | Updated to indicate claim/filing status
1497 | C-In-LED-PAR38(15w)-dWP24 | Commercial Indoor General Lighting: LED Lamp replaces pre-existing standard lighting Wattage. Measure includes Code case. Impacts: CFL-based HOU (varies by BldgType) | DEER2016 | Disposition | 2020-11-24 16:30 | Com-Iltg-dWatt-CFL_OSbldg | NonDEER | Scaled | BaseRatio |  |  | None |  | 0 |  | 1 | Com | Any | Lighting | InGen-CFL | Ltg_Lamp | LED_lamp |  | ILtg-Com-LED-20000hr | LED PAR38 Basecase, Total Watts = 2.60 x Msr Watts | LED PAR38 Basecase, Total Watts = 2.60 x Msr Watts | LED Lamp: PAR38, 15 Watts, non-dimmable | LEDratio0260 | LEDratio0260 | LED-PAR38(15w) | Available |  |  |  | 2018Phase1ScrewInLampDisposition | RobNc |  |  |  |  | 2018-07-01 | 2019-12-31 | NotInEA |  |  |  |  | Standard | Expires 12/31/2019 due to DEER2020 revised impacts and peak demand definition | 1 | 1 | 0 | Deemed Ex Ante Team |  | Expires 12/31/2019 due to DEER2020 revised impacts and peak demand definition |  | Updated to indicate claim/filing status
1498 | C-In-LED-PAR38(16w)-dWP26 | Commercial Indoor General Lighting: LED Lamp replaces pre-existing standard lighting Wattage. Measure includes Code case. Impacts: CFL-based HOU (varies by BldgType) | DEER2016 | Disposition | 2020-11-24 16:30 | Com-Iltg-dWatt-CFL_OSbldg | NonDEER | Scaled | BaseRatio |  |  | None |  | 0 |  | 1 | Com | Any | Lighting | InGen-CFL | Ltg_Lamp | LED_lamp |  | ILtg-Com-LED-20000hr | LED PAR38 Basecase, Total Watts = 2.60 x Msr Watts | LED PAR38 Basecase, Total Watts = 2.60 x Msr Watts | LED Lamp: PAR38, 16 Watts, non-dimmable | LEDratio0260 | LEDratio0260 | LED-PAR38(16w) | Available |  |  |  | 2018Phase1ScrewInLampDisposition | RobNc |  |  |  |  | 2018-07-01 | 2019-12-31 | NotInEA |  |  |  |  | Standard | Expires 12/31/2019 due to DEER2020 revised impacts and peak demand definition | 1 | 1 | 0 | Deemed Ex Ante Team |  | Expires 12/31/2019 due to DEER2020 revised impacts and peak demand definition |  | Updated to indicate claim/filing status
1499 | C-In-LED-PAR38(17w)-dWP27 | Commercial Indoor General Lighting: LED Lamp replaces pre-existing standard lighting Wattage. Measure includes Code case. Impacts: CFL-based HOU (varies by BldgType) | DEER2016 | Disposition | 2020-11-24 16:30 | Com-Iltg-dWatt-CFL_OSbldg | NonDEER | Scaled | BaseRatio |  |  | None |  | 0 |  | 1 | Com | Any | Lighting | InGen-CFL | Ltg_Lamp | LED_lamp |  | ILtg-Com-LED-20000hr | LED PAR38 Basecase, Total Watts = 2.60 x Msr Watts | LED PAR38 Basecase, Total Watts = 2.60 x Msr Watts | LED Lamp: PAR38, 17 Watts, non-dimmable | LEDratio0260 | LEDratio0260 | LED-PAR38(17w) | Available |  |  |  | 2018Phase1ScrewInLampDisposition | RobNc |  |  |  |  | 2018-07-01 | 2019-12-31 | NotInEA |  |  |  |  | Standard | Expires 12/31/2019 due to DEER2020 revised impacts and peak demand definition | 1 | 1 | 0 | Deemed Ex Ante Team |  | Expires 12/31/2019 due to DEER2020 revised impacts and peak demand definition |  | Updated to indicate claim/filing status
1500 | C-In-LED-PAR38(18w)-dWP29 | Commercial Indoor General Lighting: LED Lamp replaces pre-existing standard lighting Wattage. Measure includes Code case. Impacts: CFL-based HOU (varies by BldgType) | DEER2016 | Disposition | 2020-11-24 16:30 | Com-Iltg-dWatt-CFL_OSbldg | NonDEER | Scaled | BaseRatio |  |  | None |  | 0 |  | 1 | Com | Any | Lighting | InGen-CFL | Ltg_Lamp | LED_lamp |  | ILtg-Com-LED-20000hr | LED PAR38 Basecase, Total Watts = 2.60 x Msr Watts | LED PAR38 Basecase, Total Watts = 2.60 x Msr Watts | LED Lamp: PAR38, 18 Watts, non-dimmable | LEDratio0260 | LEDratio0260 | LED-PAR38(18w) | Available |  |  |  | 2018Phase1ScrewInLampDisposition | RobNc |  |  |  |  | 2018-07-01 | 2019-12-31 | NotInEA |  |  |  |  | Standard | Expires 12/31/2019 due to DEER2020 revised impacts and peak demand definition | 1 | 1 | 0 | Deemed Ex Ante Team |  | Expires 12/31/2019 due to DEER2020 revised impacts and peak demand definition |  | Updated to indicate claim/filing status
1501 | C-In-LED-PAR38(19w)-dWP30 | Commercial Indoor General Lighting: LED Lamp replaces pre-existing standard lighting Wattage. Measure includes Code case. Impacts: CFL-based HOU (varies by BldgType) | DEER2016 | Disposition | 2020-11-24 16:30 | Com-Iltg-dWatt-CFL_OSbldg | NonDEER | Scaled | BaseRatio |  |  | None |  | 0 |  | 1 | Com | Any | Lighting | InGen-CFL | Ltg_Lamp | LED_lamp |  | ILtg-Com-LED-20000hr | LED PAR38 Basecase, Total Watts = 2.60 x Msr Watts | LED PAR38 Basecase, Total Watts = 2.60 x Msr Watts | LED Lamp: PAR38, 19 Watts, non-dimmable | LEDratio0260 | LEDratio0260 | LED-PAR38(19w) | Available |  |  |  | 2018Phase1ScrewInLampDisposition | RobNc |  |  |  |  | 2018-07-01 | 2019-12-31 | NotInEA |  |  |  |  | Standard | Expires 12/31/2019 due to DEER2020 revised impacts and peak demand definition | 1 | 1 | 0 | Deemed Ex Ante Team |  | Expires 12/31/2019 due to DEER2020 revised impacts and peak demand definition |  | Updated to indicate claim/filing status
1502 | C-In-LED-PAR38(20.1w)-dWP32 | Commercial Indoor General Lighting: LED Lamp replaces pre-existing standard lighting Wattage. Measure includes Code case. Impacts: CFL-based HOU (varies by BldgType) | DEER2016 | Disposition | 2020-11-24 16:30 | Com-Iltg-dWatt-CFL_OSbldg | NonDEER | Scaled | BaseRatio |  |  | None |  | 0 |  | 1 | Com | Any | Lighting | InGen-CFL | Ltg_Lamp | LED_lamp |  | ILtg-Com-LED-20000hr | LED PAR38 Basecase, Total Watts = 2.60 x Msr Watts | LED PAR38 Basecase, Total Watts = 2.60 x Msr Watts | LED Lamp: PAR38, 20.1 Watts, non-dimmable | LEDratio0260 | LEDratio0260 | LED-PAR38(20.1w) | Available |  |  |  | 2018Phase1ScrewInLampDisposition | RobNc |  |  |  |  | 2018-07-01 | 2019-12-31 | NotInEA |  |  |  |  | Standard | Expires 12/31/2019 due to DEER2020 revised impacts and peak demand definition | 1 | 1 | 0 | Deemed Ex Ante Team |  | Expires 12/31/2019 due to DEER2020 revised impacts and peak demand definition |  | Updated to indicate claim/filing status
1503 | C-In-LED-PAR38(20w)-dWP32 | Commercial Indoor General Lighting: LED Lamp replaces pre-existing standard lighting Wattage. Measure includes Code case. Impacts: CFL-based HOU (varies by BldgType) | DEER2016 | Disposition | 2020-11-24 16:30 | Com-Iltg-dWatt-CFL_OSbldg | NonDEER | Scaled | BaseRatio |  |  | None |  | 0 |  | 1 | Com | Any | Lighting | InGen-CFL | Ltg_Lamp | LED_lamp |  | ILtg-Com-LED-20000hr | LED PAR38 Basecase, Total Watts = 2.60 x Msr Watts | LED PAR38 Basecase, Total Watts = 2.60 x Msr Watts | LED Lamp: PAR38, 20 Watts, non-dimmable | LEDratio0260 | LEDratio0260 | LED-PAR38(20w) | Available |  |  |  | 2018Phase1ScrewInLampDisposition | RobNc |  |  |  |  | 2018-07-01 | 2019-12-31 | NotInEA |  |  |  |  | Standard | Expires 12/31/2019 due to DEER2020 revised impacts and peak demand definition | 1 | 1 | 0 | Deemed Ex Ante Team |  | Expires 12/31/2019 due to DEER2020 revised impacts and peak demand definition |  | Updated to indicate claim/filing status
1504 | C-In-LED-PAR38(21w)-dWP34 | Commercial Indoor General Lighting: LED Lamp replaces pre-existing standard lighting Wattage. Measure includes Code case. Impacts: CFL-based HOU (varies by BldgType) | DEER2016 | Disposition | 2020-11-24 16:30 | Com-Iltg-dWatt-CFL_OSbldg | NonDEER | Scaled | BaseRatio |  |  | None |  | 0 |  | 1 | Com | Any | Lighting | InGen-CFL | Ltg_Lamp | LED_lamp |  | ILtg-Com-LED-20000hr | LED PAR38 Basecase, Total Watts = 2.60 x Msr Watts | LED PAR38 Basecase, Total Watts = 2.60 x Msr Watts | LED Lamp: PAR38, 21 Watts, non-dimmable | LEDratio0260 | LEDratio0260 | LED-PAR38(21w) | Available |  |  |  | 2018Phase1ScrewInLampDisposition | RobNc |  |  |  |  | 2018-07-01 | 2019-12-31 | NotInEA |  |  |  |  | Standard | Expires 12/31/2019 due to DEER2020 revised impacts and peak demand definition | 1 | 1 | 0 | Deemed Ex Ante Team |  | Expires 12/31/2019 due to DEER2020 revised impacts and peak demand definition |  | Updated to indicate claim/filing status
1505 | C-In-LED-PAR38(22w)-dWP35 | Commercial Indoor General Lighting: LED Lamp replaces pre-existing standard lighting Wattage. Measure includes Code case. Impacts: CFL-based HOU (varies by BldgType) | DEER2016 | Disposition | 2020-11-24 16:30 | Com-Iltg-dWatt-CFL_OSbldg | NonDEER | Scaled | BaseRatio |  |  | None |  | 0 |  | 1 | Com | Any | Lighting | InGen-CFL | Ltg_Lamp | LED_lamp |  | ILtg-Com-LED-20000hr | LED PAR38 Basecase, Total Watts = 2.60 x Msr Watts | LED PAR38 Basecase, Total Watts = 2.60 x Msr Watts | LED Lamp: PAR38, 22 Watts, non-dimmable | LEDratio0260 | LEDratio0260 | LED-PAR38(22w) | Available |  |  |  | 2018Phase1ScrewInLampDisposition | RobNc |  |  |  |  | 2018-07-01 | 2019-12-31 | NotInEA |  |  |  |  | Standard | Expires 12/31/2019 due to DEER2020 revised impacts and peak demand definition | 1 | 1 | 0 | Deemed Ex Ante Team |  | Expires 12/31/2019 due to DEER2020 revised impacts and peak demand definition |  | Updated to indicate claim/filing status
1506 | C-In-LED-PAR38(23w)-dWP37 | Commercial Indoor General Lighting: LED Lamp replaces pre-existing standard lighting Wattage. Measure includes Code case. Impacts: CFL-based HOU (varies by BldgType) | DEER2016 | Disposition | 2020-11-24 16:30 | Com-Iltg-dWatt-CFL_OSbldg | NonDEER | Scaled | BaseRatio |  |  | None |  | 0 |  | 1 | Com | Any | Lighting | InGen-CFL | Ltg_Lamp | LED_lamp |  | ILtg-Com-LED-20000hr | LED PAR38 Basecase, Total Watts = 2.60 x Msr Watts | LED PAR38 Basecase, Total Watts = 2.60 x Msr Watts | LED Lamp: PAR38, 23 Watts, non-dimmable | LEDratio0260 | LEDratio0260 | LED-PAR38(23w) | Available |  |  |  | 2018Phase1ScrewInLampDisposition | RobNc |  |  |  |  | 2018-07-01 | 2019-12-31 | NotInEA |  |  |  |  | Standard | Expires 12/31/2019 due to DEER2020 revised impacts and peak demand definition | 1 | 1 | 0 | Deemed Ex Ante Team |  | Expires 12/31/2019 due to DEER2020 revised impacts and peak demand definition |  | Updated to indicate claim/filing status
1507 | C-In-LED-PAR38(24w)-dWP38 | Commercial Indoor General Lighting: LED Lamp replaces pre-existing standard lighting Wattage. Measure includes Code case. Impacts: CFL-based HOU (varies by BldgType) | DEER2016 | Disposition | 2020-11-24 16:30 | Com-Iltg-dWatt-CFL_OSbldg | NonDEER | Scaled | BaseRatio |  |  | None |  | 0 |  | 1 | Com | Any | Lighting | InGen-CFL | Ltg_Lamp | LED_lamp |  | ILtg-Com-LED-20000hr | LED PAR38 Basecase, Total Watts = 2.60 x Msr Watts | LED PAR38 Basecase, Total Watts = 2.60 x Msr Watts | LED Lamp: PAR38, 24 Watts, non-dimmable | LEDratio0260 | LEDratio0260 | LED-PAR38(24w) | Available |  |  |  | 2018Phase1ScrewInLampDisposition | RobNc |  |  |  |  | 2018-07-01 | 2019-12-31 | NotInEA |  |  |  |  | Standard | Expires 12/31/2019 due to DEER2020 revised impacts and peak demand definition | 1 | 1 | 0 | Deemed Ex Ante Team |  | Expires 12/31/2019 due to DEER2020 revised impacts and peak demand definition |  | Updated to indicate claim/filing status
1508 | C-In-LED-PAR38(25w)-dWP40 | Commercial Indoor General Lighting: LED Lamp replaces pre-existing standard lighting Wattage. Measure includes Code case. Impacts: CFL-based HOU (varies by BldgType) | DEER2016 | Disposition | 2020-11-24 16:30 | Com-Iltg-dWatt-CFL_OSbldg | NonDEER | Scaled | BaseRatio |  |  | None |  | 0 |  | 1 | Com | Any | Lighting | InGen-CFL | Ltg_Lamp | LED_lamp |  | ILtg-Com-LED-20000hr | LED PAR38 Basecase, Total Watts = 2.60 x Msr Watts | LED PAR38 Basecase, Total Watts = 2.60 x Msr Watts | LED Lamp: PAR38, 25 Watts, non-dimmable | LEDratio0260 | LEDratio0260 | LED-PAR38(25w) | Available |  |  |  | 2018Phase1ScrewInLampDisposition | RobNc |  |  |  |  | 2018-07-01 | 2019-12-31 | NotInEA |  |  |  |  | Standard | Expires 12/31/2019 due to DEER2020 revised impacts and peak demand definition | 1 | 1 | 0 | Deemed Ex Ante Team |  | Expires 12/31/2019 due to DEER2020 revised impacts and peak demand definition |  | Updated to indicate claim/filing status
1509 | C-In-LED-PAR38(26w)-dWP42 | Commercial Indoor General Lighting: LED Lamp replaces pre-existing standard lighting Wattage. Measure includes Code case. Impacts: CFL-based HOU (varies by BldgType) | DEER2016 | Disposition | 2020-11-24 16:30 | Com-Iltg-dWatt-CFL_OSbldg | NonDEER | Scaled | BaseRatio |  |  | None |  | 0 |  | 1 | Com | Any | Lighting | InGen-CFL | Ltg_Lamp | LED_lamp |  | ILtg-Com-LED-20000hr | LED PAR38 Basecase, Total Watts = 2.60 x Msr Watts | LED PAR38 Basecase, Total Watts = 2.60 x Msr Watts | LED Lamp: PAR38, 26 Watts, non-dimmable | LEDratio0260 | LEDratio0260 | LED-PAR38(26w) | Available |  |  |  | 2018Phase1ScrewInLampDisposition | RobNc |  |  |  |  | 2018-07-01 | 2019-12-31 | NotInEA |  |  |  |  | Standard | Expires 12/31/2019 due to DEER2020 revised impacts and peak demand definition | 1 | 1 | 0 | Deemed Ex Ante Team |  | Expires 12/31/2019 due to DEER2020 revised impacts and peak demand definition |  | Updated to indicate claim/filing status
1510 | C-In-LED-PAR38(27w)-dWP43 | Commercial Indoor General Lighting: LED Lamp replaces pre-existing standard lighting Wattage. Measure includes Code case. Impacts: CFL-based HOU (varies by BldgType) | DEER2016 | Disposition | 2020-11-24 16:30 | Com-Iltg-dWatt-CFL_OSbldg | NonDEER | Scaled | BaseRatio |  |  | None |  | 0 |  | 1 | Com | Any | Lighting | InGen-CFL | Ltg_Lamp | LED_lamp |  | ILtg-Com-LED-20000hr | LED PAR38 Basecase, Total Watts = 2.60 x Msr Watts | LED PAR38 Basecase, Total Watts = 2.60 x Msr Watts | LED Lamp: PAR38, 27 Watts, non-dimmable | LEDratio0260 | LEDratio0260 | LED-PAR38(27w) | Available |  |  |  | 2018Phase1ScrewInLampDisposition | RobNc |  |  |  |  | 2018-07-01 | 2019-12-31 | NotInEA |  |  |  |  | Standard | Expires 12/31/2019 due to DEER2020 revised impacts and peak demand definition | 1 | 1 | 0 | Deemed Ex Ante Team |  | Expires 12/31/2019 due to DEER2020 revised impacts and peak demand definition |  | Updated to indicate claim/filing status
1511 | C-In-LED-PAR38(7w)-dWP11 | Commercial Indoor General Lighting: LED Lamp replaces pre-existing standard lighting Wattage. Measure includes Code case. Impacts: CFL-based HOU (varies by BldgType) | DEER2016 | Disposition | 2020-11-24 16:30 | Com-Iltg-dWatt-CFL_OSbldg | NonDEER | Scaled | BaseRatio |  |  | None |  | 0 |  | 1 | Com | Any | Lighting | InGen-CFL | Ltg_Lamp | LED_lamp |  | ILtg-Com-LED-20000hr | LED PAR38 Basecase, Total Watts = 2.60 x Msr Watts | LED PAR38 Basecase, Total Watts = 2.60 x Msr Watts | LED Lamp: PAR38, 7 Watts, non-dimmable | LEDratio0260 | LEDratio0260 | LED-PAR38(7w) | Available |  |  |  | 2018Phase1ScrewInLampDisposition | RobNc |  |  |  |  | 2018-07-01 | 2019-12-31 | NotInEA |  |  |  |  | Standard | Expires 12/31/2019 due to DEER2020 revised impacts and peak demand definition | 1 | 1 | 0 | Deemed Ex Ante Team |  | Expires 12/31/2019 due to DEER2020 revised impacts and peak demand definition |  | Updated to indicate claim/filing status
1512 | C-In-LED-PAR38(8w)-dWP13 | Commercial Indoor General Lighting: LED Lamp replaces pre-existing standard lighting Wattage. Measure includes Code case. Impacts: CFL-based HOU (varies by BldgType) | DEER2016 | Disposition | 2020-11-24 16:30 | Com-Iltg-dWatt-CFL_OSbldg | NonDEER | Scaled | BaseRatio |  |  | None |  | 0 |  | 1 | Com | Any | Lighting | InGen-CFL | Ltg_Lamp | LED_lamp |  | ILtg-Com-LED-20000hr | LED PAR38 Basecase, Total Watts = 2.60 x Msr Watts | LED PAR38 Basecase, Total Watts = 2.60 x Msr Watts | LED Lamp: PAR38, 8 Watts, non-dimmable | LEDratio0260 | LEDratio0260 | LED-PAR38(8w) | Available |  |  |  | 2018Phase1ScrewInLampDisposition | RobNc |  |  |  |  | 2018-07-01 | 2019-12-31 | NotInEA |  |  |  |  | Standard | Expires 12/31/2019 due to DEER2020 revised impacts and peak demand definition | 1 | 1 | 0 | Deemed Ex Ante Team |  | Expires 12/31/2019 due to DEER2020 revised impacts and peak demand definition |  | Updated to indicate claim/filing status
1513 | C-In-LED-RefR(10w)-dWP32 | Commercial Indoor General Lighting: LED Lamp replaces pre-existing standard lighting Wattage. Measure includes Code case. Impacts: CFL-based HOU (varies by BldgType) | DEER2016 | Disposition | 2020-11-24 16:30 | Com-Iltg-dWatt-CFL_OSbldg | NonDEER | Scaled | BaseRatio |  |  | None |  | 0 |  | 1 | Com | Any | Lighting | InGen-CFL | Ltg_Lamp | LED_lamp |  | ILtg-Com-LED-20000hr | LED R/BR Basecase, Total Watts = 4.17 x Msr Watts | LED R/BR Basecase, Total Watts = 4.17 x Msr Watts | LED Lamp: RefR, 10 Watts, non-dimmable | LEDratio0417 | LEDratio0417 | LED-RefR(10w) | Available |  |  |  | 2018Phase1ScrewInLampDisposition | RobNc |  |  |  |  | 2018-07-01 | 2019-12-31 | NotInEA |  |  |  |  | Standard | Expires 12/31/2019 due to DEER2020 revised impacts and peak demand definition | 1 | 1 | 0 | Deemed Ex Ante Team |  | Expires 12/31/2019 due to DEER2020 revised impacts and peak demand definition |  | Updated to indicate claim/filing status
1514 | C-In-LED-RefR(11w)-dWP25 | Commercial Indoor General Lighting: LED Lamp replaces pre-existing standard lighting Wattage. Measure includes Code case. Impacts: CFL-based HOU (varies by BldgType) | DEER2016 | Disposition | 2020-11-24 16:30 | Com-Iltg-dWatt-CFL_OSbldg | NonDEER | Scaled | BaseRatio |  |  | None |  | 0 |  | 1 | Com | Any | Lighting | InGen-CFL | Ltg_Lamp | LED_lamp |  | ILtg-Com-LED-20000hr | LED R/BR Basecase, Total Watts = 3.28 x Msr Watts | LED R/BR Basecase, Total Watts = 3.28 x Msr Watts | LED Lamp: RefR, 11 Watts, non-dimmable | LEDratio0328 | LEDratio0328 | LED-RefR(11w) | Available |  |  |  | 2018Phase1ScrewInLampDisposition | RobNc |  |  |  |  | 2018-07-01 | 2019-12-31 | NotInEA |  |  |  |  | Standard | Expires 12/31/2019 due to DEER2020 revised impacts and peak demand definition | 1 | 1 | 0 | Deemed Ex Ante Team |  | Expires 12/31/2019 due to DEER2020 revised impacts and peak demand definition |  | Updated to indicate claim/filing status
1515 | C-In-LED-RefR(12w)-dWP27 | Commercial Indoor General Lighting: LED Lamp replaces pre-existing standard lighting Wattage. Measure includes Code case. Impacts: CFL-based HOU (varies by BldgType) | DEER2016 | Disposition | 2020-11-24 16:30 | Com-Iltg-dWatt-CFL_OSbldg | NonDEER | Scaled | BaseRatio |  |  | None |  | 0 |  | 1 | Com | Any | Lighting | InGen-CFL | Ltg_Lamp | LED_lamp |  | ILtg-Com-LED-20000hr | LED R/BR Basecase, Total Watts = 3.28 x Msr Watts | LED R/BR Basecase, Total Watts = 3.28 x Msr Watts | LED Lamp: RefR, 12 Watts, non-dimmable | LEDratio0328 | LEDratio0328 | LED-RefR(12w) | Available |  |  |  | 2018Phase1ScrewInLampDisposition | RobNc |  |  |  |  | 2018-07-01 | 2019-12-31 | NotInEA |  |  |  |  | Standard | Expires 12/31/2019 due to DEER2020 revised impacts and peak demand definition | 1 | 1 | 0 | Deemed Ex Ante Team |  | Expires 12/31/2019 due to DEER2020 revised impacts and peak demand definition |  | Updated to indicate claim/filing status
1516 | C-In-LED-RefR(13w)-dWP30 | Commercial Indoor General Lighting: LED Lamp replaces pre-existing standard lighting Wattage. Measure includes Code case. Impacts: CFL-based HOU (varies by BldgType) | DEER2016 | Disposition | 2020-11-24 16:30 | Com-Iltg-dWatt-CFL_OSbldg | NonDEER | Scaled | BaseRatio |  |  | None |  | 0 |  | 1 | Com | Any | Lighting | InGen-CFL | Ltg_Lamp | LED_lamp |  | ILtg-Com-LED-20000hr | LED R/BR Basecase, Total Watts = 3.28 x Msr Watts | LED R/BR Basecase, Total Watts = 3.28 x Msr Watts | LED Lamp: RefR, 13 Watts, non-dimmable | LEDratio0328 | LEDratio0328 | LED-RefR(13w) | Available |  |  |  | 2018Phase1ScrewInLampDisposition | RobNc |  |  |  |  | 2018-07-01 | 2019-12-31 | NotInEA |  |  |  |  | Standard | Expires 12/31/2019 due to DEER2020 revised impacts and peak demand definition | 1 | 1 | 0 | Deemed Ex Ante Team |  | Expires 12/31/2019 due to DEER2020 revised impacts and peak demand definition |  | Updated to indicate claim/filing status
1517 | C-In-LED-RefR(14w)-dWP28 | Commercial Indoor General Lighting: LED Lamp replaces pre-existing standard lighting Wattage. Measure includes Code case. Impacts: CFL-based HOU (varies by BldgType) | DEER2016 | Disposition | 2020-11-24 16:30 | Com-Iltg-dWatt-CFL_OSbldg | NonDEER | Scaled | BaseRatio |  |  | None |  | 0 |  | 1 | Com | Any | Lighting | InGen-CFL | Ltg_Lamp | LED_lamp |  | ILtg-Com-LED-20000hr | LED R/BR Basecase, Total Watts = 2.97 x Msr Watts | LED R/BR Basecase, Total Watts = 2.97 x Msr Watts | LED Lamp: RefR, 14 Watts, non-dimmable | LEDratio0297 | LEDratio0297 | LED-RefR(14w) | Available |  |  |  | 2018Phase1ScrewInLampDisposition | RobNc |  |  |  |  | 2018-07-01 | 2019-12-31 | NotInEA |  |  |  |  | Standard | Expires 12/31/2019 due to DEER2020 revised impacts and peak demand definition | 1 | 1 | 0 | Deemed Ex Ante Team |  | Expires 12/31/2019 due to DEER2020 revised impacts and peak demand definition |  | Updated to indicate claim/filing status
1518 | C-In-LED-RefR(15w)-dWP30 | Commercial Indoor General Lighting: LED Lamp replaces pre-existing standard lighting Wattage. Measure includes Code case. Impacts: CFL-based HOU (varies by BldgType) | DEER2016 | Disposition | 2020-11-24 16:30 | Com-Iltg-dWatt-CFL_OSbldg | NonDEER | Scaled | BaseRatio |  |  | None |  | 0 |  | 1 | Com | Any | Lighting | InGen-CFL | Ltg_Lamp | LED_lamp |  | ILtg-Com-LED-20000hr | LED R/BR Basecase, Total Watts = 2.97 x Msr Watts | LED R/BR Basecase, Total Watts = 2.97 x Msr Watts | LED Lamp: RefR, 15 Watts, non-dimmable | LEDratio0297 | LEDratio0297 | LED-RefR(15w) | Available |  |  |  | 2018Phase1ScrewInLampDisposition | RobNc |  |  |  |  | 2018-07-01 | 2019-12-31 | NotInEA |  |  |  |  | Standard | Expires 12/31/2019 due to DEER2020 revised impacts and peak demand definition | 1 | 1 | 0 | Deemed Ex Ante Team |  | Expires 12/31/2019 due to DEER2020 revised impacts and peak demand definition |  | Updated to indicate claim/filing status
1519 | C-In-LED-RefR(16w)-dWP32 | Commercial Indoor General Lighting: LED Lamp replaces pre-existing standard lighting Wattage. Measure includes Code case. Impacts: CFL-based HOU (varies by BldgType) | DEER2016 | Disposition | 2020-11-24 16:30 | Com-Iltg-dWatt-CFL_OSbldg | NonDEER | Scaled | BaseRatio |  |  | None |  | 0 |  | 1 | Com | Any | Lighting | InGen-CFL | Ltg_Lamp | LED_lamp |  | ILtg-Com-LED-20000hr | LED R/BR Basecase, Total Watts = 2.97 x Msr Watts | LED R/BR Basecase, Total Watts = 2.97 x Msr Watts | LED Lamp: RefR, 16 Watts, non-dimmable | LEDratio0297 | LEDratio0297 | LED-RefR(16w) | Available |  |  |  | 2018Phase1ScrewInLampDisposition | RobNc |  |  |  |  | 2018-07-01 | 2019-12-31 | NotInEA |  |  |  |  | Standard | Expires 12/31/2019 due to DEER2020 revised impacts and peak demand definition | 1 | 1 | 0 | Deemed Ex Ante Team |  | Expires 12/31/2019 due to DEER2020 revised impacts and peak demand definition |  | Updated to indicate claim/filing status
1520 | C-In-LED-RefR(17w)-dWP33 | Commercial Indoor General Lighting: LED Lamp replaces pre-existing standard lighting Wattage. Measure includes Code case. Impacts: CFL-based HOU (varies by BldgType) | DEER2016 | Disposition | 2020-11-24 16:30 | Com-Iltg-dWatt-CFL_OSbldg | NonDEER | Scaled | BaseRatio |  |  | None |  | 0 |  | 1 | Com | Any | Lighting | InGen-CFL | Ltg_Lamp | LED_lamp |  | ILtg-Com-LED-20000hr | LED R/BR Basecase, Total Watts = 2.97 x Msr Watts | LED R/BR Basecase, Total Watts = 2.97 x Msr Watts | LED Lamp: RefR, 17 Watts, non-dimmable | LEDratio0297 | LEDratio0297 | LED-RefR(17w) | Available |  |  |  | 2018Phase1ScrewInLampDisposition | RobNc |  |  |  |  | 2018-07-01 | 2019-12-31 | NotInEA |  |  |  |  | Standard | Expires 12/31/2019 due to DEER2020 revised impacts and peak demand definition | 1 | 1 | 0 | Deemed Ex Ante Team |  | Expires 12/31/2019 due to DEER2020 revised impacts and peak demand definition |  | Updated to indicate claim/filing status
1521 | C-In-LED-RefR(18w)-dWP35 | Commercial Indoor General Lighting: LED Lamp replaces pre-existing standard lighting Wattage. Measure includes Code case. Impacts: CFL-based HOU (varies by BldgType) | DEER2016 | Disposition | 2020-11-24 16:30 | Com-Iltg-dWatt-CFL_OSbldg | NonDEER | Scaled | BaseRatio |  |  | None |  | 0 |  | 1 | Com | Any | Lighting | InGen-CFL | Ltg_Lamp | LED_lamp |  | ILtg-Com-LED-20000hr | LED R/BR Basecase, Total Watts = 2.97 x Msr Watts | LED R/BR Basecase, Total Watts = 2.97 x Msr Watts | LED Lamp: RefR, 18 Watts, non-dimmable | LEDratio0297 | LEDratio0297 | LED-RefR(18w) | Available |  |  |  | 2018Phase1ScrewInLampDisposition | RobNc |  |  |  |  | 2018-07-01 | 2019-12-31 | NotInEA |  |  |  |  | Standard | Expires 12/31/2019 due to DEER2020 revised impacts and peak demand definition | 1 | 1 | 0 | Deemed Ex Ante Team |  | Expires 12/31/2019 due to DEER2020 revised impacts and peak demand definition |  | Updated to indicate claim/filing status
1522 | C-In-LED-RefR(19w)-dWP37 | Commercial Indoor General Lighting: LED Lamp replaces pre-existing standard lighting Wattage. Measure includes Code case. Impacts: CFL-based HOU (varies by BldgType) | DEER2016 | Disposition | 2020-11-24 16:30 | Com-Iltg-dWatt-CFL_OSbldg | NonDEER | Scaled | BaseRatio |  |  | None |  | 0 |  | 1 | Com | Any | Lighting | InGen-CFL | Ltg_Lamp | LED_lamp |  | ILtg-Com-LED-20000hr | LED R/BR Basecase, Total Watts = 2.97 x Msr Watts | LED R/BR Basecase, Total Watts = 2.97 x Msr Watts | LED Lamp: RefR, 19 Watts, non-dimmable | LEDratio0297 | LEDratio0297 | LED-RefR(19w) | Available |  |  |  | 2018Phase1ScrewInLampDisposition | RobNc |  |  |  |  | 2018-07-01 | 2019-12-31 | NotInEA |  |  |  |  | Standard | Expires 12/31/2019 due to DEER2020 revised impacts and peak demand definition | 1 | 1 | 0 | Deemed Ex Ante Team |  | Expires 12/31/2019 due to DEER2020 revised impacts and peak demand definition |  | Updated to indicate claim/filing status
1523 | C-In-LED-RefR(20w)-dWP39 | Commercial Indoor General Lighting: LED Lamp replaces pre-existing standard lighting Wattage. Measure includes Code case. Impacts: CFL-based HOU (varies by BldgType) | DEER2016 | Disposition | 2020-11-24 16:30 | Com-Iltg-dWatt-CFL_OSbldg | NonDEER | Scaled | BaseRatio |  |  | None |  | 0 |  | 1 | Com | Any | Lighting | InGen-CFL | Ltg_Lamp | LED_lamp |  | ILtg-Com-LED-20000hr | LED R/BR Basecase, Total Watts = 2.97 x Msr Watts | LED R/BR Basecase, Total Watts = 2.97 x Msr Watts | LED Lamp: RefR, 20 Watts, non-dimmable | LEDratio0297 | LEDratio0297 | LED-RefR(20w) | Available |  |  |  | 2018Phase1ScrewInLampDisposition | RobNc |  |  |  |  | 2018-07-01 | 2019-12-31 | NotInEA |  |  |  |  | Standard | Expires 12/31/2019 due to DEER2020 revised impacts and peak demand definition | 1 | 1 | 0 | Deemed Ex Ante Team |  | Expires 12/31/2019 due to DEER2020 revised impacts and peak demand definition |  | Updated to indicate claim/filing status
1524 | C-In-LED-RefR(22w)-dWP43 | Commercial Indoor General Lighting: LED Lamp replaces pre-existing standard lighting Wattage. Measure includes Code case. Impacts: CFL-based HOU (varies by BldgType) | DEER2016 | Disposition | 2020-11-24 16:30 | Com-Iltg-dWatt-CFL_OSbldg | NonDEER | Scaled | BaseRatio |  |  | None |  | 0 |  | 1 | Com | Any | Lighting | InGen-CFL | Ltg_Lamp | LED_lamp |  | ILtg-Com-LED-20000hr | LED R/BR Basecase, Total Watts = 2.97 x Msr Watts | LED R/BR Basecase, Total Watts = 2.97 x Msr Watts | LED Lamp: RefR, 22 Watts, non-dimmable | LEDratio0297 | LEDratio0297 | LED-RefR(22w) | Available |  |  |  | 2018Phase1ScrewInLampDisposition | RobNc |  |  |  |  | 2018-07-01 | 2019-12-31 | NotInEA |  |  |  |  | Standard | Expires 12/31/2019 due to DEER2020 revised impacts and peak demand definition | 1 | 1 | 0 | Deemed Ex Ante Team |  | Expires 12/31/2019 due to DEER2020 revised impacts and peak demand definition |  | Updated to indicate claim/filing status
1525 | C-In-LED-RefR(6w)-dWP19 | Commercial Indoor General Lighting: LED Lamp replaces pre-existing standard lighting Wattage. Measure includes Code case. Impacts: CFL-based HOU (varies by BldgType) | DEER2016 | Disposition | 2020-11-24 16:30 | Com-Iltg-dWatt-CFL_OSbldg | NonDEER | Scaled | BaseRatio |  |  | None |  | 0 |  | 1 | Com | Any | Lighting | InGen-CFL | Ltg_Lamp | LED_lamp |  | ILtg-Com-LED-20000hr | LED R/BR Basecase, Total Watts = 4.17 x Msr Watts | LED R/BR Basecase, Total Watts = 4.17 x Msr Watts | LED Lamp: RefR, 6 Watts, non-dimmable | LEDratio0417 | LEDratio0417 | LED-RefR(6w) | Available |  |  |  | 2018Phase1ScrewInLampDisposition | RobNc |  |  |  |  | 2018-07-01 | 2019-12-31 | NotInEA |  |  |  |  | Standard | Expires 12/31/2019 due to DEER2020 revised impacts and peak demand definition | 1 | 1 | 0 | Deemed Ex Ante Team |  | Expires 12/31/2019 due to DEER2020 revised impacts and peak demand definition |  | Updated to indicate claim/filing status
1526 | C-In-LED-RefR(7w)-dWP22 | Commercial Indoor General Lighting: LED Lamp replaces pre-existing standard lighting Wattage. Measure includes Code case. Impacts: CFL-based HOU (varies by BldgType) | DEER2016 | Disposition | 2020-11-24 16:30 | Com-Iltg-dWatt-CFL_OSbldg | NonDEER | Scaled | BaseRatio |  |  | None |  | 0 |  | 1 | Com | Any | Lighting | InGen-CFL | Ltg_Lamp | LED_lamp |  | ILtg-Com-LED-20000hr | LED R/BR Basecase, Total Watts = 4.17 x Msr Watts | LED R/BR Basecase, Total Watts = 4.17 x Msr Watts | LED Lamp: RefR, 7 Watts, non-dimmable | LEDratio0417 | LEDratio0417 | LED-RefR(7w) | Available |  |  |  | 2018Phase1ScrewInLampDisposition | RobNc |  |  |  |  | 2018-07-01 | 2019-12-31 | NotInEA |  |  |  |  | Standard | Expires 12/31/2019 due to DEER2020 revised impacts and peak demand definition | 1 | 1 | 0 | Deemed Ex Ante Team |  | Expires 12/31/2019 due to DEER2020 revised impacts and peak demand definition |  | Updated to indicate claim/filing status
1527 | C-In-LED-RefR(8w)-dWP25 | Commercial Indoor General Lighting: LED Lamp replaces pre-existing standard lighting Wattage. Measure includes Code case. Impacts: CFL-based HOU (varies by BldgType) | DEER2016 | Disposition | 2020-11-24 16:30 | Com-Iltg-dWatt-CFL_OSbldg | NonDEER | Scaled | BaseRatio |  |  | None |  | 0 |  | 1 | Com | Any | Lighting | InGen-CFL | Ltg_Lamp | LED_lamp |  | ILtg-Com-LED-20000hr | LED R/BR Basecase, Total Watts = 4.17 x Msr Watts | LED R/BR Basecase, Total Watts = 4.17 x Msr Watts | LED Lamp: RefR, 8 Watts, non-dimmable | LEDratio0417 | LEDratio0417 | LED-RefR(8w) | Available |  |  |  | 2018Phase1ScrewInLampDisposition | RobNc |  |  |  |  | 2018-07-01 | 2019-12-31 | NotInEA |  |  |  |  | Standard | Expires 12/31/2019 due to DEER2020 revised impacts and peak demand definition | 1 | 1 | 0 | Deemed Ex Ante Team |  | Expires 12/31/2019 due to DEER2020 revised impacts and peak demand definition |  | Updated to indicate claim/filing status
1528 | C-In-LED-RefR(9w)-dWP29 | Commercial Indoor General Lighting: LED Lamp replaces pre-existing standard lighting Wattage. Measure includes Code case. Impacts: CFL-based HOU (varies by BldgType) | DEER2016 | Disposition | 2020-11-24 16:30 | Com-Iltg-dWatt-CFL_OSbldg | NonDEER | Scaled | BaseRatio |  |  | None |  | 0 |  | 1 | Com | Any | Lighting | InGen-CFL | Ltg_Lamp | LED_lamp |  | ILtg-Com-LED-20000hr | LED R/BR Basecase, Total Watts = 4.17 x Msr Watts | LED R/BR Basecase, Total Watts = 4.17 x Msr Watts | LED Lamp: RefR, 9 Watts, non-dimmable | LEDratio0417 | LEDratio0417 | LED-RefR(9w) | Available |  |  |  | 2018Phase1ScrewInLampDisposition | RobNc |  |  |  |  | 2018-07-01 | 2019-12-31 | NotInEA |  |  |  |  | Standard | Expires 12/31/2019 due to DEER2020 revised impacts and peak demand definition | 1 | 1 | 0 | Deemed Ex Ante Team |  | Expires 12/31/2019 due to DEER2020 revised impacts and peak demand definition |  | Updated to indicate claim/filing status
1529 | C-Out-LED-A19(EISA-Bin-100w-100LPW)-dWP2p4 | LED A Lamp replaces pre-existing standard lighting Wattage based on EISA bin and LPW | DEER1314 | Disposition | 2020-11-24 16:30 | Com-Oltg-dWatt | NonDEER | Scaled | DeltaWatts | 2.4 | 2.4 | None |  | 0 |  | 0 | Com | Any | Lighting | OutGen | Ltg_Lamp | LED_lamp |  | OLtg-Com-LED-20000hr | LED A19 Basecase, 75% LED, 25% CFL | LED A19 Basecase, 75% LED, 25% CFL | LED Lamp: A19, EISA Bin 100, 100 LPW |  |  |  | Available |  | 0 | 0 | 2018Phase1ScrewInLampDisposition | RobNc |  |  |  |  | 2018-07-01 | 2019-12-31 | NotInEA |  |  |  |  | Standard |  | 1 | 1 | 0 | Deemed Ex Ante Team |  |  |  | Updated to indicate claim/filing status
1530 | C-Out-LED-A19(EISA-Bin-100w-110LPW)-dWP2p6 | LED A Lamp replaces pre-existing standard lighting Wattage based on EISA bin and LPW | DEER1314 | Disposition | 2020-11-24 16:30 | Com-Oltg-dWatt | NonDEER | Scaled | DeltaWatts | 2.6 | 2.6 | None |  | 0 |  | 0 | Com | Any | Lighting | OutGen | Ltg_Lamp | LED_lamp |  | OLtg-Com-LED-20000hr | LED A19 Basecase, 75% LED, 25% CFL | LED A19 Basecase, 75% LED, 25% CFL | LED Lamp: A19, EISA Bin 100, 110 LPW |  |  |  | Available |  | 0 | 0 | 2018Phase1ScrewInLampDisposition | RobNc |  |  |  |  | 2018-07-01 | 2019-12-31 | NotInEA |  |  |  |  | Standard |  | 1 | 1 | 0 | Deemed Ex Ante Team |  |  |  | Updated to indicate claim/filing status
1531 | C-Out-LED-A19(EISA-Bin-100w-90LPW)-dWP2p0 | LED A Lamp replaces pre-existing standard lighting Wattage based on EISA bin and LPW | DEER1314 | Disposition | 2020-11-24 16:30 | Com-Oltg-dWatt | NonDEER | Scaled | DeltaWatts | 2 | 2 | None |  | 0 |  | 0 | Com | Any | Lighting | OutGen | Ltg_Lamp | LED_lamp |  | OLtg-Com-LED-20000hr | LED A19 Basecase, 75% LED, 25% CFL | LED A19 Basecase, 75% LED, 25% CFL | LED Lamp: A19, EISA Bin 100, 90 LPW |  |  |  | Available |  | 0 | 0 | 2018Phase1ScrewInLampDisposition | RobNc |  |  |  |  | 2018-07-01 | 2019-12-31 | NotInEA |  |  |  |  | Standard |  | 1 | 1 | 0 | Deemed Ex Ante Team |  |  |  | Updated to indicate claim/filing status
1532 | C-Out-LED-A19(EISA-Bin-40w-100LPW)-dWP1p1 | LED A Lamp replaces pre-existing standard lighting Wattage based on EISA bin and LPW | DEER1314 | Disposition | 2020-11-24 16:30 | Com-Oltg-dWatt | NonDEER | Scaled | DeltaWatts | 1.1 | 1.1 | None |  | 0 |  | 0 | Com | Any | Lighting | OutGen | Ltg_Lamp | LED_lamp |  | OLtg-Com-LED-20000hr | LED A19 Basecase, 75% LED, 25% CFL | LED A19 Basecase, 75% LED, 25% CFL | LED Lamp: A19, EISA Bin 40, 100 LPW |  |  |  | Available |  | 0 | 0 | 2018Phase1ScrewInLampDisposition | RobNc |  |  |  |  | 2018-07-01 | 2019-12-31 | NotInEA |  |  |  |  | Standard |  | 1 | 1 | 0 | Deemed Ex Ante Team |  |  |  | Updated to indicate claim/filing status
1533 | C-Out-LED-A19(EISA-Bin-40w-80LPW)-dWP0p8 | LED A Lamp replaces pre-existing standard lighting Wattage based on EISA bin and LPW | DEER1314 | Disposition | 2020-11-24 16:30 | Com-Oltg-dWatt | NonDEER | Scaled | DeltaWatts | 0.8 | 0.8 | None |  | 0 |  | 0 | Com | Any | Lighting | OutGen | Ltg_Lamp | LED_lamp |  | OLtg-Com-LED-20000hr | LED A19 Basecase, 75% LED, 25% CFL | LED A19 Basecase, 75% LED, 25% CFL | LED Lamp: A19, EISA Bin 40, 80 LPW |  |  |  | Available |  | 0 | 0 | 2018Phase1ScrewInLampDisposition | RobNc |  |  |  |  | 2018-07-01 | 2019-12-31 | NotInEA |  |  |  |  | Standard |  | 1 | 1 | 0 | Deemed Ex Ante Team |  |  |  | Updated to indicate claim/filing status
1534 | C-Out-LED-A19(EISA-Bin-40w-90LPW)-dWP1p0 | LED A Lamp replaces pre-existing standard lighting Wattage based on EISA bin and LPW | DEER1314 | Disposition | 2020-11-24 16:30 | Com-Oltg-dWatt | NonDEER | Scaled | DeltaWatts | 1 | 1 | None |  | 0 |  | 0 | Com | Any | Lighting | OutGen | Ltg_Lamp | LED_lamp |  | OLtg-Com-LED-20000hr | LED A19 Basecase, 75% LED, 25% CFL | LED A19 Basecase, 75% LED, 25% CFL | LED Lamp: A19, EISA Bin 40, 90 LPW |  |  |  | Available |  | 0 | 0 | 2018Phase1ScrewInLampDisposition | RobNc |  |  |  |  | 2018-07-01 | 2019-12-31 | NotInEA |  |  |  |  | Standard |  | 1 | 1 | 0 | Deemed Ex Ante Team |  |  |  | Updated to indicate claim/filing status
1536 | C-Out-LED-A19(EISA-Bin-60w-110LPW)-dWP1p5 | LED A Lamp replaces pre-existing standard lighting Wattage based on EISA bin and LPW | DEER1314 | Disposition | 2020-11-24 16:30 | Com-Oltg-dWatt | NonDEER | Scaled | DeltaWatts | 1.5 | 1.5 | None |  | 0 |  | 0 | Com | Any | Lighting | OutGen | Ltg_Lamp | LED_lamp |  | OLtg-Com-LED-20000hr | LED A19 Basecase, 75% LED, 25% CFL | LED A19 Basecase, 75% LED, 25% CFL | LED Lamp: A19, EISA Bin 60, 110 LPW |  |  |  | Available |  |  |  | 2018Phase1ScrewInLampDisposition | RobNc |  |  |  |  | 2018-07-01 | 2019-12-31 | NotInEA |  |  |  |  | Standard |  | 1 | 1 | 0 | Deemed Ex Ante Team |  |  |  | Updated to indicate claim/filing status
1537 | C-Out-LED-A19(EISA-Bin-60w-90LPW)-dWP1p3 | LED A Lamp replaces pre-existing standard lighting Wattage based on EISA bin and LPW | DEER1314 | Disposition | 2020-11-24 16:30 | Com-Oltg-dWatt | NonDEER | Scaled | DeltaWatts | 1.3 | 1.3 | None |  | 0 |  | 0 | Com | Any | Lighting | OutGen | Ltg_Lamp | LED_lamp |  | OLtg-Com-LED-20000hr | LED A19 Basecase, 75% LED, 25% CFL | LED A19 Basecase, 75% LED, 25% CFL | LED Lamp: A19, EISA Bin 60, 90 LPW |  |  |  | Available |  |  |  | 2018Phase1ScrewInLampDisposition | RobNc |  |  |  |  | 2018-07-01 | 2019-12-31 | NotInEA |  |  |  |  | Standard |  | 1 | 1 | 0 | Deemed Ex Ante Team |  |  |  | Updated to indicate claim/filing status
1538 | C-Out-LED-A19(EISA-Bin-75w-100LPW)-dWP1p7 | LED A Lamp replaces pre-existing standard lighting Wattage based on EISA bin and LPW | DEER1314 | Disposition | 2020-11-24 16:30 | Com-Oltg-dWatt | NonDEER | Scaled | DeltaWatts | 1.7 | 1.7 | None |  | 0 |  | 0 | Com | Any | Lighting | OutGen | Ltg_Lamp | LED_lamp |  | OLtg-Com-LED-20000hr | LED A19 Basecase, 75% LED, 25% CFL | LED A19 Basecase, 75% LED, 25% CFL | LED Lamp: A19, EISA Bin 75, 100 LPW |  |  |  | Available |  |  |  | 2018Phase1ScrewInLampDisposition | RobNc |  |  |  |  | 2018-07-01 | 2019-12-31 | NotInEA |  |  |  |  | Standard |  | 1 | 1 | 0 | Deemed Ex Ante Team |  |  |  | Updated to indicate claim/filing status
1539 | C-Out-LED-A19(EISA-Bin-75w-110LPW)-dWP1p9 | LED A Lamp replaces pre-existing standard lighting Wattage based on EISA bin and LPW | DEER1314 | Disposition | 2020-11-24 16:30 | Com-Oltg-dWatt | NonDEER | Scaled | DeltaWatts | 1.9 | 1.9 | None |  | 0 |  | 0 | Com | Any | Lighting | OutGen | Ltg_Lamp | LED_lamp |  | OLtg-Com-LED-20000hr | LED A19 Basecase, 75% LED, 25% CFL | LED A19 Basecase, 75% LED, 25% CFL | LED Lamp: A19, EISA Bin 75, 110 LPW |  |  |  | Available |  |  |  | 2018Phase1ScrewInLampDisposition | RobNc |  |  |  |  | 2018-07-01 | 2019-12-31 | NotInEA |  |  |  |  | Standard |  | 1 | 1 | 0 | Deemed Ex Ante Team |  |  |  | Updated to indicate claim/filing status
1540 | C-Out-LED-A19(EISA-Bin-75w-120LPW)-dWP2p3 | LED A Lamp replaces pre-existing standard lighting Wattage based on EISA bin and LPW | DEER1314 | Disposition | 2020-11-24 16:30 | Com-Oltg-dWatt | NonDEER | Scaled | DeltaWatts | 2.3 | 2.3 | None |  | 0 |  | 0 | Com | Any | Lighting | OutGen | Ltg_Lamp | LED_lamp |  | OLtg-Com-LED-20000hr | LED A19 Basecase, 75% LED, 25% CFL | LED A19 Basecase, 75% LED, 25% CFL | LED Lamp: A19, EISA Bin 75, 80 LPW |  |  |  | Available |  |  |  | 2018Phase1ScrewInLampDisposition | RobNc |  |  |  |  | 2018-07-01 | 2019-12-31 | NotInEA |  |  |  |  | Standard |  | 1 | 1 | 0 | Deemed Ex Ante Team |  |  |  | Updated to indicate claim/filing status
1541 | C-Out-LED-A19(EISA-Bin-75w-90LPW)-dWP1p5 | LED A Lamp replaces pre-existing standard lighting Wattage based on EISA bin and LPW | DEER1314 | Disposition | 2020-11-24 16:30 | Com-Oltg-dWatt | NonDEER | Scaled | DeltaWatts | 1.5 | 1.5 | None |  | 0 |  | 0 | Com | Any | Lighting | OutGen | Ltg_Lamp | LED_lamp |  | OLtg-Com-LED-20000hr | LED A19 Basecase, 75% LED, 25% CFL | LED A19 Basecase, 75% LED, 25% CFL | LED Lamp: A19, EISA Bin 75, 90 LPW |  |  |  | Available |  |  |  | 2018Phase1ScrewInLampDisposition | RobNc |  |  |  |  | 2018-07-01 | 2019-12-31 | NotInEA |  |  |  |  | Standard |  | 1 | 1 | 0 | Deemed Ex Ante Team |  |  |  | Updated to indicate claim/filing status
1542 | C-Out-LED-PAR30-Ext(15w)-dWP20 | Commercial Outdoor General Lighting: LED Lamp replaces pre-existing standard lighting Wattage. Measure includes Code case. Impacts: HOU = 4100; CDF = 0 | DEER1314 | Disposition | 2020-11-24 16:30 | Com-Oltg-dWatt | NonDEER | Scaled | BaseRatio |  |  | None |  | 0 |  | 1 | Com | Any | Lighting | OutGen | Ltg_Lamp | LED_lamp |  | ILtg-Com-LED-20000hr | LED PAR30 Basecase, Total Watts = 2.34 x Msr Watts | LED PAR30 Basecase, Total Watts = 2.34 x Msr Watts | LED Lamp: Exterior PAR30, 15 Watts, non-dimmable | LEDratio0234 | LEDratio0234 | LED-PAR30-Ext(15w) | Available |  |  |  | 2018Phase1ScrewInLampDisposition | RobNc |  |  |  |  | 2018-07-01 | 2019-12-31 | NotInEA |  |  |  |  | Standard |  | 1 | 1 | 0 | Deemed Ex Ante Team |  |  |  | Updated to indicate claim/filing status
1543 | C-Out-LED-PAR30-Ext(6w)-dWP8 | Commercial Outdoor General Lighting: LED Lamp replaces pre-existing standard lighting Wattage. Measure includes Code case. Impacts: HOU = 4100; CDF = 0 | DEER1314 | Disposition | 2020-11-24 16:30 | Com-Oltg-dWatt | NonDEER | Scaled | BaseRatio |  |  | None |  | 0 |  | 1 | Com | Any | Lighting | OutGen | Ltg_Lamp | LED_lamp |  | ILtg-Com-LED-20000hr | LED PAR30 Basecase, Total Watts = 2.34 x Msr Watts | LED PAR30 Basecase, Total Watts = 2.34 x Msr Watts | LED Lamp: Exterior PAR30, 6 Watts, non-dimmable | LEDratio0234 | LEDratio0234 | LED-PAR30-Ext(6w) | Available |  |  |  | 2018Phase1ScrewInLampDisposition | RobNc |  |  |  |  | 2018-07-01 | 2019-12-31 | NotInEA |  |  |  |  | Standard |  | 1 | 1 | 0 | Deemed Ex Ante Team |  |  |  | Updated to indicate claim/filing status
1544 | C-Out-LED-PAR38-Ext(17w)-dWP27 | Commercial Outdoor General Lighting: LED Lamp replaces pre-existing standard lighting Wattage. Measure includes Code case. Impacts: HOU = 4100; CDF = 0 | DEER1314 | Disposition | 2020-11-24 16:30 | Com-Oltg-dWatt | NonDEER | Scaled | BaseRatio |  |  | None |  | 0 |  | 1 | Com | Any | Lighting | OutGen | Ltg_Lamp | LED_lamp |  | ILtg-Com-LED-20000hr | LED PAR38 Basecase, Total Watts = 2.60 x Msr Watts | LED PAR38 Basecase, Total Watts = 2.60 x Msr Watts | LED Lamp: Exterior PAR38, 17 Watts, non-dimmable | LEDratio0260 | LEDratio0260 | LED-PAR38-Ext(17w) | Available |  |  |  | 2018Phase1ScrewInLampDisposition | RobNc |  |  |  |  | 2018-07-01 | 2019-12-31 | NotInEA |  |  |  |  | Standard |  | 1 | 1 | 0 | Deemed Ex Ante Team |  |  |  | Updated to indicate claim/filing status
1545 | C-Out-LED-PAR38-Ext(7w)-dWP11 | Commercial Outdoor General Lighting: LED Lamp replaces pre-existing standard lighting Wattage. Measure includes Code case. Impacts: HOU = 4100; CDF = 0 | DEER1314 | Disposition | 2020-11-24 16:30 | Com-Oltg-dWatt | NonDEER | Scaled | BaseRatio |  |  | None |  | 0 |  | 1 | Com | Any | Lighting | OutGen | Ltg_Lamp | LED_lamp |  | ILtg-Com-LED-20000hr | LED PAR38 Basecase, Total Watts = 2.60 x Msr Watts | LED PAR38 Basecase, Total Watts = 2.60 x Msr Watts | LED Lamp: Exterior PAR38, 7 Watts, non-dimmable | LEDratio0260 | LEDratio0260 | LED-PAR38-Ext(7w) | Available |  |  |  | 2018Phase1ScrewInLampDisposition | RobNc |  |  |  |  | 2018-07-01 | 2019-12-31 | NotInEA |  |  |  |  | Standard |  | 1 | 1 | 0 | Deemed Ex Ante Team |  |  |  | Updated to indicate claim/filing status
1546 | R-InCmn-LED-A19(EISA-Bin-100w-100LPW)-dWP2p4 | LED A Lamp replaces pre-existing standard lighting Wattage based on EISA bin and LPW | DEER2017 | Disposition | 2020-11-24 16:30 | Res-Iltg-Cmn-dWatt-CFL | NonDEER | Scaled | DeltaWatts | 2.4 | 2.4 | None |  | 0 |  | 0 | Res | Any | Lighting | InCommon | Ltg_Lamp | LED_lamp |  | ILtg-Res-LED-20000hr-Cmn | LED A19 Basecase, 75% LED, 25% CFL | LED A19 Basecase, 75% LED, 25% CFL | LED Lamp: A19, EISA Bin 100, 100 LPW |  |  |  | Available |  | 0 | 0 | DEER2020 Update: 2018Phase1ScrewInLampDisposition | RobNc |  |  |  | None | 2018-07-01 | 2019-12-31 | NotInEA |  |  |  |  | Standard | Measures expires 12/31/2019 with revision note: Measures expire 12/31/2019. Workpaper required for 1/1/2020 to consider: revises HOU to reflect most recent Title 24 and ISP control practices; DEER 2020 peak demand definition update | 1 | 1 | 0 | Deemed Ex Ante Team |  | Measures expires 12/31/2019 with revision note: Measures expire 12/31/2019. Workpaper required for 1/1/2020 to consider: revises HOU to reflect most recent Title 24 and ISP control practices; DEER 2020 peak demand definition update |  | Updated to indicate claim/filing status
1547 | R-InCmn-LED-A19(EISA-Bin-100w-110LPW)-dWP2p6 | LED A Lamp replaces pre-existing standard lighting Wattage based on EISA bin and LPW | DEER2017 | Disposition | 2020-11-24 16:30 | Res-Iltg-Cmn-dWatt-CFL | NonDEER | Scaled | DeltaWatts | 2.6 | 2.6 | None |  | 0 |  | 0 | Res | Any | Lighting | InCommon | Ltg_Lamp | LED_lamp |  | ILtg-Res-LED-20000hr-Cmn | LED A19 Basecase, 75% LED, 25% CFL | LED A19 Basecase, 75% LED, 25% CFL | LED Lamp: A19, EISA Bin 100, 110 LPW |  |  |  | Available |  | 0 | 0 | DEER2020 Update: 2018Phase1ScrewInLampDisposition | RobNc |  |  |  | None | 2018-07-01 | 2019-12-31 | NotInEA |  |  |  |  | Standard | Measures expires 12/31/2019 with revision note: Measures expire 12/31/2019. Workpaper required for 1/1/2020 to consider: revises HOU to reflect most recent Title 24 and ISP control practices; DEER 2020 peak demand definition update | 1 | 1 | 0 | Deemed Ex Ante Team |  | Measures expires 12/31/2019 with revision note: Measures expire 12/31/2019. Workpaper required for 1/1/2020 to consider: revises HOU to reflect most recent Title 24 and ISP control practices; DEER 2020 peak demand definition update |  | Updated to indicate claim/filing status
1548 | R-InCmn-LED-A19(EISA-Bin-100w-90LPW)-dWP2p0 | LED A Lamp replaces pre-existing standard lighting Wattage based on EISA bin and LPW | DEER2017 | Disposition | 2020-11-24 16:30 | Res-Iltg-Cmn-dWatt-CFL | NonDEER | Scaled | DeltaWatts | 2 | 2 | None |  | 0 |  | 0 | Res | Any | Lighting | InCommon | Ltg_Lamp | LED_lamp |  | ILtg-Res-LED-20000hr-Cmn | LED A19 Basecase, 75% LED, 25% CFL | LED A19 Basecase, 75% LED, 25% CFL | LED Lamp: A19, EISA Bin 100, 90 LPW |  |  |  | Available |  | 0 | 0 | DEER2020 Update: 2018Phase1ScrewInLampDisposition | RobNc |  |  |  | None | 2018-07-01 | 2019-12-31 | NotInEA |  |  |  |  | Standard | Measures expires 12/31/2019 with revision note: Measures expire 12/31/2019. Workpaper required for 1/1/2020 to consider: revises HOU to reflect most recent Title 24 and ISP control practices; DEER 2020 peak demand definition update | 1 | 1 | 0 | Deemed Ex Ante Team |  | Measures expires 12/31/2019 with revision note: Measures expire 12/31/2019. Workpaper required for 1/1/2020 to consider: revises HOU to reflect most recent Title 24 and ISP control practices; DEER 2020 peak demand definition update |  | Updated to indicate claim/filing status
1549 | R-InCmn-LED-A19(EISA-Bin-40w-100LPW)-dWP1p1 | LED A Lamp replaces pre-existing standard lighting Wattage based on EISA bin and LPW | DEER2017 | Disposition | 2020-11-24 16:30 | Res-Iltg-Cmn-dWatt-CFL | NonDEER | Scaled | DeltaWatts | 1.1 | 1.1 | None |  | 0 |  | 0 | Res | Any | Lighting | InCommon | Ltg_Lamp | LED_lamp |  | ILtg-Res-LED-20000hr-Cmn | LED A19 Basecase, 75% LED, 25% CFL | LED A19 Basecase, 75% LED, 25% CFL | LED Lamp: A19, EISA Bin 40, 100 LPW |  |  |  | Available |  | 0 | 0 | DEER2020 Update: 2018Phase1ScrewInLampDisposition | RobNc |  |  |  | None | 2018-07-01 | 2019-12-31 | NotInEA |  |  |  |  | Standard | Measures expires 12/31/2019 with revision note: Measures expire 12/31/2019. Workpaper required for 1/1/2020 to consider: revises HOU to reflect most recent Title 24 and ISP control practices; DEER 2020 peak demand definition update | 1 | 1 | 0 | Deemed Ex Ante Team |  | Measures expires 12/31/2019 with revision note: Measures expire 12/31/2019. Workpaper required for 1/1/2020 to consider: revises HOU to reflect most recent Title 24 and ISP control practices; DEER 2020 peak demand definition update |  | Updated to indicate claim/filing status
1550 | R-InCmn-LED-A19(EISA-Bin-40w-80LPW)-dWP0p8 | LED A Lamp replaces pre-existing standard lighting Wattage based on EISA bin and LPW | DEER2017 | Disposition | 2020-11-24 16:30 | Res-Iltg-Cmn-dWatt-CFL | NonDEER | Scaled | DeltaWatts | 0.8 | 0.8 | None |  | 0 |  | 0 | Res | Any | Lighting | InCommon | Ltg_Lamp | LED_lamp |  | ILtg-Res-LED-20000hr-Cmn | LED A19 Basecase, 75% LED, 25% CFL | LED A19 Basecase, 75% LED, 25% CFL | LED Lamp: A19, EISA Bin 40, 80 LPW |  |  |  | Available |  | 0 | 0 | DEER2020 Update: 2018Phase1ScrewInLampDisposition | RobNc |  |  |  | None | 2018-07-01 | 2019-12-31 | NotInEA |  |  |  |  | Standard | Measures expires 12/31/2019 with revision note: Measures expire 12/31/2019. Workpaper required for 1/1/2020 to consider: revises HOU to reflect most recent Title 24 and ISP control practices; DEER 2020 peak demand definition update | 1 | 1 | 0 | Deemed Ex Ante Team |  | Measures expires 12/31/2019 with revision note: Measures expire 12/31/2019. Workpaper required for 1/1/2020 to consider: revises HOU to reflect most recent Title 24 and ISP control practices; DEER 2020 peak demand definition update |  | Updated to indicate claim/filing status
1551 | R-InCmn-LED-A19(EISA-Bin-40w-90LPW)-dWP1p0 | LED A Lamp replaces pre-existing standard lighting Wattage based on EISA bin and LPW | DEER2017 | Disposition | 2020-11-24 16:30 | Res-Iltg-Cmn-dWatt-CFL | NonDEER | Scaled | DeltaWatts | 1 | 1 | None |  | 0 |  | 0 | Res | Any | Lighting | InCommon | Ltg_Lamp | LED_lamp |  | ILtg-Res-LED-20000hr-Cmn | LED A19 Basecase, 75% LED, 25% CFL | LED A19 Basecase, 75% LED, 25% CFL | LED Lamp: A19, EISA Bin 40, 90 LPW |  |  |  | Available |  | 0 | 0 | DEER2020 Update: 2018Phase1ScrewInLampDisposition | RobNc |  |  |  | None | 2018-07-01 | 2019-12-31 | NotInEA |  |  |  |  | Standard | Measures expires 12/31/2019 with revision note: Measures expire 12/31/2019. Workpaper required for 1/1/2020 to consider: revises HOU to reflect most recent Title 24 and ISP control practices; DEER 2020 peak demand definition update | 1 | 1 | 0 | Deemed Ex Ante Team |  | Measures expires 12/31/2019 with revision note: Measures expire 12/31/2019. Workpaper required for 1/1/2020 to consider: revises HOU to reflect most recent Title 24 and ISP control practices; DEER 2020 peak demand definition update |  | Updated to indicate claim/filing status
1553 | R-InCmn-LED-A19(EISA-Bin-60w-110LPW)-dWP1p5 | LED A Lamp replaces pre-existing standard lighting Wattage based on EISA bin and LPW | DEER2017 | Disposition | 2020-11-24 16:30 | Res-Iltg-Cmn-dWatt-CFL | NonDEER | Scaled | DeltaWatts | 1.5 | 1.5 | None |  | 0 |  | 0 | Res | Any | Lighting | InCommon | Ltg_Lamp | LED_lamp |  | ILtg-Res-LED-20000hr-Cmn | LED A19 Basecase, 75% LED, 25% CFL | LED A19 Basecase, 75% LED, 25% CFL | LED Lamp: A19, EISA Bin 60, 110 LPW |  |  |  | Available |  | 0 | 0 | DEER2020 Update: 2018Phase1ScrewInLampDisposition | RobNc |  |  |  | None | 2018-07-01 | 2019-12-31 | NotInEA |  |  |  |  | Standard | Measures expires 12/31/2019 with revision note: Measures expire 12/31/2019. Workpaper required for 1/1/2020 to consider: revises HOU to reflect most recent Title 24 and ISP control practices; DEER 2020 peak demand definition update | 1 | 1 | 0 | Deemed Ex Ante Team |  | Measures expires 12/31/2019 with revision note: Measures expire 12/31/2019. Workpaper required for 1/1/2020 to consider: revises HOU to reflect most recent Title 24 and ISP control practices; DEER 2020 peak demand definition update |  | Updated to indicate claim/filing status
1554 | R-InCmn-LED-A19(EISA-Bin-60w-90LPW)-dWP1p3 | LED A Lamp replaces pre-existing standard lighting Wattage based on EISA bin and LPW | DEER2017 | Disposition | 2020-11-24 16:30 | Res-Iltg-Cmn-dWatt-CFL | NonDEER | Scaled | DeltaWatts | 1.3 | 1.3 | None |  | 0 |  | 0 | Res | Any | Lighting | InCommon | Ltg_Lamp | LED_lamp |  | ILtg-Res-LED-20000hr-Cmn | LED A19 Basecase, 75% LED, 25% CFL | LED A19 Basecase, 75% LED, 25% CFL | LED Lamp: A19, EISA Bin 60, 90 LPW |  |  |  | Available |  | 0 | 0 | DEER2020 Update: 2018Phase1ScrewInLampDisposition | RobNc |  |  |  | None | 2018-07-01 | 2019-12-31 | NotInEA |  |  |  |  | Standard | Measures expires 12/31/2019 with revision note: Measures expire 12/31/2019. Workpaper required for 1/1/2020 to consider: revises HOU to reflect most recent Title 24 and ISP control practices; DEER 2020 peak demand definition update | 1 | 1 | 0 | Deemed Ex Ante Team |  | Measures expires 12/31/2019 with revision note: Measures expire 12/31/2019. Workpaper required for 1/1/2020 to consider: revises HOU to reflect most recent Title 24 and ISP control practices; DEER 2020 peak demand definition update |  | Updated to indicate claim/filing status
1555 | R-InCmn-LED-A19(EISA-Bin-75w-100LPW)-dWP1p7 | LED A Lamp replaces pre-existing standard lighting Wattage based on EISA bin and LPW | DEER2017 | Disposition | 2020-11-24 16:30 | Res-Iltg-Cmn-dWatt-CFL | NonDEER | Scaled | DeltaWatts | 1.7 | 1.7 | None |  | 0 |  | 0 | Res | Any | Lighting | InCommon | Ltg_Lamp | LED_lamp |  | ILtg-Res-LED-20000hr-Cmn | LED A19 Basecase, 75% LED, 25% CFL | LED A19 Basecase, 75% LED, 25% CFL | LED Lamp: A19, EISA Bin 75, 100 LPW |  |  |  | Available |  | 0 | 0 | DEER2020 Update: 2018Phase1ScrewInLampDisposition | RobNc |  |  |  | None | 2018-07-01 | 2019-12-31 | NotInEA |  |  |  |  | Standard | Measures expires 12/31/2019 with revision note: Measures expire 12/31/2019. Workpaper required for 1/1/2020 to consider: revises HOU to reflect most recent Title 24 and ISP control practices; DEER 2020 peak demand definition update | 1 | 1 | 0 | Deemed Ex Ante Team |  | Measures expires 12/31/2019 with revision note: Measures expire 12/31/2019. Workpaper required for 1/1/2020 to consider: revises HOU to reflect most recent Title 24 and ISP control practices; DEER 2020 peak demand definition update |  | Updated to indicate claim/filing status
1556 | R-InCmn-LED-A19(EISA-Bin-75w-110LPW)-dWP1p9 | LED A Lamp replaces pre-existing standard lighting Wattage based on EISA bin and LPW | DEER2017 | Disposition | 2020-11-24 16:30 | Res-Iltg-Cmn-dWatt-CFL | NonDEER | Scaled | DeltaWatts | 1.9 | 1.9 | None |  | 0 |  | 0 | Res | Any | Lighting | InCommon | Ltg_Lamp | LED_lamp |  | ILtg-Res-LED-20000hr-Cmn | LED A19 Basecase, 75% LED, 25% CFL | LED A19 Basecase, 75% LED, 25% CFL | LED Lamp: A19, EISA Bin 75, 110 LPW |  |  |  | Available |  | 0 | 0 | DEER2020 Update: 2018Phase1ScrewInLampDisposition | RobNc |  |  |  | None | 2018-07-01 | 2019-12-31 | NotInEA |  |  |  |  | Standard | Measures expires 12/31/2019 with revision note: Measures expire 12/31/2019. Workpaper required for 1/1/2020 to consider: revises HOU to reflect most recent Title 24 and ISP control practices; DEER 2020 peak demand definition update | 1 | 1 | 0 | Deemed Ex Ante Team |  | Measures expires 12/31/2019 with revision note: Measures expire 12/31/2019. Workpaper required for 1/1/2020 to consider: revises HOU to reflect most recent Title 24 and ISP control practices; DEER 2020 peak demand definition update |  | Updated to indicate claim/filing status
1557 | R-InCmn-LED-A19(EISA-Bin-75w-120LPW)-dWP2p3 | LED A Lamp replaces pre-existing standard lighting Wattage based on EISA bin and LPW | DEER2017 | Disposition | 2020-11-24 16:30 | Res-Iltg-Cmn-dWatt-CFL | NonDEER | Scaled | DeltaWatts | 2.3 | 2.3 | None |  | 0 |  | 0 | Res | Any | Lighting | InCommon | Ltg_Lamp | LED_lamp |  | ILtg-Res-LED-20000hr-Cmn | LED A19 Basecase, 75% LED, 25% CFL | LED A19 Basecase, 75% LED, 25% CFL | LED Lamp: A19, EISA Bin 75, 80 LPW |  |  |  | Available |  | 0 | 0 | DEER2020 Update: 2018Phase1ScrewInLampDisposition | RobNc |  |  |  | None | 2018-07-01 | 2019-12-31 | NotInEA |  |  |  |  | Standard | Measures expires 12/31/2019 with revision note: Measures expire 12/31/2019. Workpaper required for 1/1/2020 to consider: revises HOU to reflect most recent Title 24 and ISP control practices; DEER 2020 peak demand definition update | 1 | 1 | 0 | Deemed Ex Ante Team |  | Measures expires 12/31/2019 with revision note: Measures expire 12/31/2019. Workpaper required for 1/1/2020 to consider: revises HOU to reflect most recent Title 24 and ISP control practices; DEER 2020 peak demand definition update |  | Updated to indicate claim/filing status
1558 | R-InCmn-LED-A19(EISA-Bin-75w-90LPW)-dWP1p5 | LED A Lamp replaces pre-existing standard lighting Wattage based on EISA bin and LPW | DEER2017 | Disposition | 2020-11-24 16:30 | Res-Iltg-Cmn-dWatt-CFL | NonDEER | Scaled | DeltaWatts | 1.5 | 1.5 | None |  | 0 |  | 0 | Res | Any | Lighting | InCommon | Ltg_Lamp | LED_lamp |  | ILtg-Res-LED-20000hr-Cmn | LED A19 Basecase, 75% LED, 25% CFL | LED A19 Basecase, 75% LED, 25% CFL | LED Lamp: A19, EISA Bin 75, 90 LPW |  |  |  | Available |  | 0 | 0 | DEER2020 Update: 2018Phase1ScrewInLampDisposition | RobNc |  |  |  | None | 2018-07-01 | 2019-12-31 | NotInEA |  |  |  |  | Standard | Measures expires 12/31/2019 with revision note: Measures expire 12/31/2019. Workpaper required for 1/1/2020 to consider: revises HOU to reflect most recent Title 24 and ISP control practices; DEER 2020 peak demand definition update | 1 | 1 | 0 | Deemed Ex Ante Team |  | Measures expires 12/31/2019 with revision note: Measures expire 12/31/2019. Workpaper required for 1/1/2020 to consider: revises HOU to reflect most recent Title 24 and ISP control practices; DEER 2020 peak demand definition update |  | Updated to indicate claim/filing status
1559 | R-InCmn-LED-Candle(1.8w)-dWP6 | Residential Indoor Common-Area Lighting: LED Lamp replaces pre-existing standard lighting Wattage. Measure includes Code case. Impacts: HOU = 6142; CDF = 0.70 | DEER2017 | Disposition | 2020-11-24 16:30 | Res-Iltg-Cmn-dWatt-CFL | NonDEER | Scaled | BaseRatio | 0 | 0 | None |  | 0 |  | 1 | Res | Any | Lighting | InCommon | Ltg_Lamp | LED_lamp |  | ILtg-Res-LED-15000hr-Cmn | LED Candelabra Basecase, Total Watts = 4.61 x Msr Watts | LED Candelabra Basecase, Total Watts = 4.61 x Msr Watts | LED Lamp: Candle, 1.8 Watts, non-dimmable | LEDratio0461 | LEDratio0461 | LED-Candle(1.8w) | Available |  | 0 | 0 | DEER2020 Update: 2018Phase1ScrewInLampDisposition | RobNc |  |  |  | None | 2018-07-01 | 2019-12-31 | NotInEA |  |  |  |  | Standard | Measures expires 12/31/2019 with revision note: Measures expire 12/31/2019. Workpaper required for 1/1/2020 to consider: revises HOU to reflect most recent Title 24 and ISP control practices; DEER 2020 peak demand definition update | 1 | 1 | 0 | Deemed Ex Ante Team |  | Measures expires 12/31/2019 with revision note: Measures expire 12/31/2019. Workpaper required for 1/1/2020 to consider: revises HOU to reflect most recent Title 24 and ISP control practices; DEER 2020 peak demand definition update |  | Updated to indicate claim/filing status
1560 | R-InCmn-LED-Candle(1w)-dWP4 | Residential Indoor Common-Area Lighting: LED Lamp replaces pre-existing standard lighting Wattage. Measure includes Code case. Impacts: HOU = 6142; CDF = 0.70 | DEER2017 | Disposition | 2020-11-24 16:30 | Res-Iltg-Cmn-dWatt-CFL | NonDEER | Scaled | BaseRatio | 0 | 0 | None |  | 0 |  | 1 | Res | Any | Lighting | InCommon | Ltg_Lamp | LED_lamp |  | ILtg-Res-LED-15000hr-Cmn | LED Candelabra Basecase, Total Watts = 4.61 x Msr Watts | LED Candelabra Basecase, Total Watts = 4.61 x Msr Watts | LED Lamp: Candle, 1 Watts, non-dimmable | LEDratio0461 | LEDratio0461 | LED-Candle(1w) | Available |  | 0 | 0 | DEER2020 Update: 2018Phase1ScrewInLampDisposition | RobNc |  |  |  | None | 2018-07-01 | 2019-12-31 | NotInEA |  |  |  |  | Standard | Measures expires 12/31/2019 with revision note: Measures expire 12/31/2019. Workpaper required for 1/1/2020 to consider: revises HOU to reflect most recent Title 24 and ISP control practices; DEER 2020 peak demand definition update | 1 | 1 | 0 | Deemed Ex Ante Team |  | Measures expires 12/31/2019 with revision note: Measures expire 12/31/2019. Workpaper required for 1/1/2020 to consider: revises HOU to reflect most recent Title 24 and ISP control practices; DEER 2020 peak demand definition update |  | Updated to indicate claim/filing status
1561 | R-InCmn-LED-Candle(2w)-dWP7 | Residential Indoor Common-Area Lighting: LED Lamp replaces pre-existing standard lighting Wattage. Measure includes Code case. Impacts: HOU = 6142; CDF = 0.70 | DEER2017 | Disposition | 2020-11-24 16:30 | Res-Iltg-Cmn-dWatt-CFL | NonDEER | Scaled | BaseRatio | 0 | 0 | None |  | 0 |  | 1 | Res | Any | Lighting | InCommon | Ltg_Lamp | LED_lamp |  | ILtg-Res-LED-15000hr-Cmn | LED Candelabra Basecase, Total Watts = 4.61 x Msr Watts | LED Candelabra Basecase, Total Watts = 4.61 x Msr Watts | LED Lamp: Candle, 2 Watts, non-dimmable | LEDratio0461 | LEDratio0461 | LED-Candle(2w) | Available |  | 0 | 0 | DEER2020 Update: 2018Phase1ScrewInLampDisposition | RobNc |  |  |  | None | 2018-07-01 | 2019-12-31 | NotInEA |  |  |  |  | Standard | Measures expires 12/31/2019 with revision note: Measures expire 12/31/2019. Workpaper required for 1/1/2020 to consider: revises HOU to reflect most recent Title 24 and ISP control practices; DEER 2020 peak demand definition update | 1 | 1 | 0 | Deemed Ex Ante Team |  | Measures expires 12/31/2019 with revision note: Measures expire 12/31/2019. Workpaper required for 1/1/2020 to consider: revises HOU to reflect most recent Title 24 and ISP control practices; DEER 2020 peak demand definition update |  | Updated to indicate claim/filing status
1562 | R-InCmn-LED-Candle(3w)-dWP11 | Residential Indoor Common-Area Lighting: LED Lamp replaces pre-existing standard lighting Wattage. Measure includes Code case. Impacts: HOU = 6142; CDF = 0.70 | DEER2017 | Disposition | 2020-11-24 16:30 | Res-Iltg-Cmn-dWatt-CFL | NonDEER | Scaled | BaseRatio | 0 | 0 | None |  | 0 |  | 1 | Res | Any | Lighting | InCommon | Ltg_Lamp | LED_lamp |  | ILtg-Res-LED-15000hr-Cmn | LED Candelabra Basecase, Total Watts = 4.61 x Msr Watts | LED Candelabra Basecase, Total Watts = 4.61 x Msr Watts | LED Lamp: Candle, 3 Watts, non-dimmable | LEDratio0461 | LEDratio0461 | LED-Candle(3w) | Available |  | 0 | 0 | DEER2020 Update: 2018Phase1ScrewInLampDisposition | RobNc |  |  |  | None | 2018-07-01 | 2019-12-31 | NotInEA |  |  |  |  | Standard | Measures expires 12/31/2019 with revision note: Measures expire 12/31/2019. Workpaper required for 1/1/2020 to consider: revises HOU to reflect most recent Title 24 and ISP control practices; DEER 2020 peak demand definition update | 1 | 1 | 0 | Deemed Ex Ante Team |  | Measures expires 12/31/2019 with revision note: Measures expire 12/31/2019. Workpaper required for 1/1/2020 to consider: revises HOU to reflect most recent Title 24 and ISP control practices; DEER 2020 peak demand definition update |  | Updated to indicate claim/filing status
1563 | R-InCmn-LED-Candle(4w)-dWP14 | Residential Indoor Common-Area Lighting: LED Lamp replaces pre-existing standard lighting Wattage. Measure includes Code case. Impacts: HOU = 6142; CDF = 0.70 | DEER2017 | Disposition | 2020-11-24 16:30 | Res-Iltg-Cmn-dWatt-CFL | NonDEER | Scaled | BaseRatio | 0 | 0 | None |  | 0 |  | 1 | Res | Any | Lighting | InCommon | Ltg_Lamp | LED_lamp |  | ILtg-Res-LED-15000hr-Cmn | LED Candelabra Basecase, Total Watts = 4.61 x Msr Watts | LED Candelabra Basecase, Total Watts = 4.61 x Msr Watts | LED Lamp: Candle, 4 Watts, non-dimmable | LEDratio0461 | LEDratio0461 | LED-Candle(4w) | Available |  | 0 | 0 | DEER2020 Update: 2018Phase1ScrewInLampDisposition | RobNc |  |  |  | None | 2018-07-01 | 2019-12-31 | NotInEA |  |  |  |  | Standard | Measures expires 12/31/2019 with revision note: Measures expire 12/31/2019. Workpaper required for 1/1/2020 to consider: revises HOU to reflect most recent Title 24 and ISP control practices; DEER 2020 peak demand definition update | 1 | 1 | 0 | Deemed Ex Ante Team |  | Measures expires 12/31/2019 with revision note: Measures expire 12/31/2019. Workpaper required for 1/1/2020 to consider: revises HOU to reflect most recent Title 24 and ISP control practices; DEER 2020 peak demand definition update |  | Updated to indicate claim/filing status
1564 | R-InCmn-LED-Candle(5w)-dWP18 | Residential Indoor Common-Area Lighting: LED Lamp replaces pre-existing standard lighting Wattage. Measure includes Code case. Impacts: HOU = 6142; CDF = 0.70 | DEER2017 | Disposition | 2020-11-24 16:30 | Res-Iltg-Cmn-dWatt-CFL | NonDEER | Scaled | BaseRatio | 0 | 0 | None |  | 0 |  | 1 | Res | Any | Lighting | InCommon | Ltg_Lamp | LED_lamp |  | ILtg-Res-LED-15000hr-Cmn | LED Candelabra Basecase, Total Watts = 4.61 x Msr Watts | LED Candelabra Basecase, Total Watts = 4.61 x Msr Watts | LED Lamp: Candle, 5 Watts, non-dimmable | LEDratio0461 | LEDratio0461 | LED-Candle(5w) | Available |  | 0 | 0 | DEER2020 Update: 2018Phase1ScrewInLampDisposition | RobNc |  |  |  | None | 2018-07-01 | 2019-12-31 | NotInEA |  |  |  |  | Standard | Measures expires 12/31/2019 with revision note: Measures expire 12/31/2019. Workpaper required for 1/1/2020 to consider: revises HOU to reflect most recent Title 24 and ISP control practices; DEER 2020 peak demand definition update | 1 | 1 | 0 | Deemed Ex Ante Team |  | Measures expires 12/31/2019 with revision note: Measures expire 12/31/2019. Workpaper required for 1/1/2020 to consider: revises HOU to reflect most recent Title 24 and ISP control practices; DEER 2020 peak demand definition update |  | Updated to indicate claim/filing status
1565 | R-InCmn-LED-CanRet(10w)-dWP13 | Residential Indoor Common Area General Lighting: LED Lamp replaces pre-existing standard lighting Wattage. Measure includes Code case. Impacts: CFL-based HOU (varies by BldgType) | DEER2017 | Disposition | 2020-11-24 16:30 | Res-Iltg-Cmn-dWatt-CFL | NonDEER | Scaled | BaseRatio | 0 | 0 | None |  | 0 |  | 1 | Res | Any | Lighting | InCommon | Ltg_Lamp | LED_lamp |  | ILtg-Res-LED-20000hr-Cmn | LED PAR30 Basecase, Total Watts = 2.34 x Msr Watts | LED PAR30 Basecase, Total Watts = 2.34 x Msr Watts | LED Lamp: CanRet, 10 Watts, non-dimmable | LEDratio0234 | LEDratio0234 | LED-CanRet(10w) | Available |  | 0 | 0 | DEER2020 Update: 2018Phase1ScrewInLampDisposition | RobNc |  |  |  | None | 2018-07-01 | 2019-12-31 | NotInEA |  |  |  |  | Standard | Measures expires 12/31/2019 with revision note: Measures expire 12/31/2019. Workpaper required for 1/1/2020 to consider: revises HOU to reflect most recent Title 24 and ISP control practices; DEER 2020 peak demand definition update | 1 | 1 | 0 | Deemed Ex Ante Team |  | Measures expires 12/31/2019 with revision note: Measures expire 12/31/2019. Workpaper required for 1/1/2020 to consider: revises HOU to reflect most recent Title 24 and ISP control practices; DEER 2020 peak demand definition update |  | Updated to indicate claim/filing status
1566 | R-InCmn-LED-CanRet(8w)-dWP11 | Residential Indoor Common Area Lighting: LED Lamp replaces pre-existing standard lighting Wattage. Measure includes Code case. | DEER2017 | Disposition | 2020-11-24 16:30 | Res-Iltg-Cmn-dWatt-CFL | NonDEER | Scaled | BaseRatio | 0 | 0 | None |  | 0 |  | 1 | Res | Any | Lighting | InCommon | Ltg_Lamp | LED_lamp |  | ILtg-Res-LED-20000hr-Cmn | LED PAR30 Basecase, Total Watts = 2.34 x Msr Watts | LED PAR30 Basecase, Total Watts = 2.34 x Msr Watts | LED Lamp: CanRet, 8 Watts, non-dimmable | LEDratio0234 | LEDratio0234 | LED-CanRet(8w) | Available |  | 0 | 0 | DEER2020 Update: 2018Phase1ScrewInLampDisposition | RobNc |  |  |  | None | 2018-07-01 | 2019-12-31 | NotInEA |  |  |  |  | Standard | Measures expires 12/31/2019 with revision note: Measures expire 12/31/2019. Workpaper required for 1/1/2020 to consider: revises HOU to reflect most recent Title 24 and ISP control practices; DEER 2020 peak demand definition update | 1 | 1 | 0 | Deemed Ex Ante Team |  | Measures expires 12/31/2019 with revision note: Measures expire 12/31/2019. Workpaper required for 1/1/2020 to consider: revises HOU to reflect most recent Title 24 and ISP control practices; DEER 2020 peak demand definition update |  | Updated to indicate claim/filing status
1567 | R-InCmn-LED-Glb(10w)-dWP21 | Residential Indoor Common Area Lighting: LED Lamp replaces pre-existing standard lighting Wattage. Measure includes Code case. | DEER2017 | Disposition | 2020-11-24 16:30 | Res-Iltg-Cmn-dWatt-CFL | NonDEER | Scaled | BaseRatio | 0 | 0 | None |  | 0 |  | 1 | Res | Any | Lighting | InCommon | Ltg_Lamp | LED_lamp |  | ILtg-Res-LED-20000hr-Cmn | LED Globe greater than or equal to 3 Watts Basecase, Total Watts = 3.10 x Msr Watts | LED Globe greater than or equal to 3 Watts Basecase, Total Watts = 3.10 x Msr Watts | LED Lamp: Glb, 10 Watts, non-dimmable | LEDratio0310 | LEDratio0310 | LED-Glb(10w) | Available |  | 0 | 0 | DEER2020 Update: 2018Phase1ScrewInLampDisposition | RobNc |  |  |  | None | 2018-07-01 | 2019-12-31 | NotInEA |  |  |  |  | Standard | Measures expires 12/31/2019 with revision note: Measures expire 12/31/2019. Workpaper required for 1/1/2020 to consider: revises HOU to reflect most recent Title 24 and ISP control practices; DEER 2020 peak demand definition update | 1 | 1 | 0 | Deemed Ex Ante Team |  | Measures expires 12/31/2019 with revision note: Measures expire 12/31/2019. Workpaper required for 1/1/2020 to consider: revises HOU to reflect most recent Title 24 and ISP control practices; DEER 2020 peak demand definition update |  | Updated to indicate claim/filing status
1568 | R-InCmn-LED-Glb(1w)-dWP4 | Residential Indoor Common Area Lighting: LED Lamp replaces pre-existing standard lighting Wattage. Measure includes Code case. | DEER2017 | Disposition | 2020-11-24 16:30 | Res-Iltg-Cmn-dWatt-CFL | NonDEER | Scaled | BaseRatio | 0 | 0 | None |  | 0 |  | 1 | Res | Any | Lighting | InCommon | Ltg_Lamp | LED_lamp |  | ILtg-Res-LED-20000hr-Cmn | LED Globe less than 3 Watts Basecase, Total Watts = 4.68 x Msr Watts | LED Globe less than 3 Watts Basecase, Total Watts = 4.68 x Msr Watts | LED Lamp: Glb, 1 Watts, non-dimmable | LEDratio0468 | LEDratio0468 | LED-Glb(1w) | Available |  | 0 | 0 | DEER2020 Update: 2018Phase1ScrewInLampDisposition | RobNc |  |  |  | None | 2018-07-01 | 2019-12-31 | NotInEA |  |  |  |  | Standard | Measures expires 12/31/2019 with revision note: Measures expire 12/31/2019. Workpaper required for 1/1/2020 to consider: revises HOU to reflect most recent Title 24 and ISP control practices; DEER 2020 peak demand definition update | 1 | 1 | 0 | Deemed Ex Ante Team |  | Measures expires 12/31/2019 with revision note: Measures expire 12/31/2019. Workpaper required for 1/1/2020 to consider: revises HOU to reflect most recent Title 24 and ISP control practices; DEER 2020 peak demand definition update |  | Updated to indicate claim/filing status
1569 | R-InCmn-LED-Glb(2w)-dWP7 | Residential Indoor Common Area Lighting: LED Lamp replaces pre-existing standard lighting Wattage. Measure includes Code case. | DEER2017 | Disposition | 2020-11-24 16:30 | Res-Iltg-Cmn-dWatt-CFL | NonDEER | Scaled | BaseRatio | 0 | 0 | None |  | 0 |  | 1 | Res | Any | Lighting | InCommon | Ltg_Lamp | LED_lamp |  | ILtg-Res-LED-20000hr-Cmn | LED Globe less than 3 Watts Basecase, Total Watts = 4.68 x Msr Watts | LED Globe less than 3 Watts Basecase, Total Watts = 4.68 x Msr Watts | LED Lamp: Glb, 2 Watts, non-dimmable | LEDratio0468 | LEDratio0468 | LED-Glb(2w) | Available |  | 0 | 0 | DEER2020 Update: 2018Phase1ScrewInLampDisposition | RobNc |  |  |  | None | 2018-07-01 | 2019-12-31 | NotInEA |  |  |  |  | Standard | Measures expires 12/31/2019 with revision note: Measures expire 12/31/2019. Workpaper required for 1/1/2020 to consider: revises HOU to reflect most recent Title 24 and ISP control practices; DEER 2020 peak demand definition update | 1 | 1 | 0 | Deemed Ex Ante Team |  | Measures expires 12/31/2019 with revision note: Measures expire 12/31/2019. Workpaper required for 1/1/2020 to consider: revises HOU to reflect most recent Title 24 and ISP control practices; DEER 2020 peak demand definition update |  | Updated to indicate claim/filing status
1570 | R-InCmn-LED-Glb(3w)-dWP6 | Residential Indoor Common Area Lighting: LED Lamp replaces pre-existing standard lighting Wattage. Measure includes Code case. | DEER2017 | Disposition | 2020-11-24 16:30 | Res-Iltg-Cmn-dWatt-CFL | NonDEER | Scaled | BaseRatio | 0 | 0 | None |  | 0 |  | 1 | Res | Any | Lighting | InCommon | Ltg_Lamp | LED_lamp |  | ILtg-Res-LED-20000hr-Cmn | LED Globe greater than or equal to 3 Watts Basecase, Total Watts = 3.10 x Msr Watts | LED Globe greater than or equal to 3 Watts Basecase, Total Watts = 3.10 x Msr Watts | LED Lamp: Glb, 3 Watts, non-dimmable | LEDratio0310 | LEDratio0310 | LED-Glb(3w) | Available |  | 0 | 0 | DEER2020 Update: 2018Phase1ScrewInLampDisposition | RobNc |  |  |  | None | 2018-07-01 | 2019-12-31 | NotInEA |  |  |  |  | Standard | Measures expires 12/31/2019 with revision note: Measures expire 12/31/2019. Workpaper required for 1/1/2020 to consider: revises HOU to reflect most recent Title 24 and ISP control practices; DEER 2020 peak demand definition update | 1 | 1 | 0 | Deemed Ex Ante Team |  | Measures expires 12/31/2019 with revision note: Measures expire 12/31/2019. Workpaper required for 1/1/2020 to consider: revises HOU to reflect most recent Title 24 and ISP control practices; DEER 2020 peak demand definition update |  | Updated to indicate claim/filing status
1571 | R-InCmn-LED-Glb(4w)-dWP8 | Residential Indoor Common Area Lighting: LED Lamp replaces pre-existing standard lighting Wattage. Measure includes Code case. | DEER2017 | Disposition | 2020-11-24 16:30 | Res-Iltg-Cmn-dWatt-CFL | NonDEER | Scaled | BaseRatio | 0 | 0 | None |  | 0 |  | 1 | Res | Any | Lighting | InCommon | Ltg_Lamp | LED_lamp |  | ILtg-Res-LED-20000hr-Cmn | LED Globe greater than or equal to 3 Watts Basecase, Total Watts = 3.10 x Msr Watts | LED Globe greater than or equal to 3 Watts Basecase, Total Watts = 3.10 x Msr Watts | LED Lamp: Glb, 4 Watts, non-dimmable | LEDratio0310 | LEDratio0310 | LED-Glb(4w) | Available |  | 0 | 0 | DEER2020 Update: 2018Phase1ScrewInLampDisposition | RobNc |  |  |  | None | 2018-07-01 | 2019-12-31 | NotInEA |  |  |  |  | Standard | Measures expires 12/31/2019 with revision note: Measures expire 12/31/2019. Workpaper required for 1/1/2020 to consider: revises HOU to reflect most recent Title 24 and ISP control practices; DEER 2020 peak demand definition update | 1 | 1 | 0 | Deemed Ex Ante Team |  | Measures expires 12/31/2019 with revision note: Measures expire 12/31/2019. Workpaper required for 1/1/2020 to consider: revises HOU to reflect most recent Title 24 and ISP control practices; DEER 2020 peak demand definition update |  | Updated to indicate claim/filing status
1572 | R-InCmn-LED-Glb(5w)-dWP11 | Residential Indoor Common Area Lighting: LED Lamp replaces pre-existing standard lighting Wattage. Measure includes Code case. | DEER2017 | Disposition | 2020-11-24 16:30 | Res-Iltg-Cmn-dWatt-CFL | NonDEER | Scaled | BaseRatio | 0 | 0 | None |  | 0 |  | 1 | Res | Any | Lighting | InCommon | Ltg_Lamp | LED_lamp |  | ILtg-Res-LED-20000hr-Cmn | LED Globe greater than or equal to 3 Watts Basecase, Total Watts = 3.10 x Msr Watts | LED Globe greater than or equal to 3 Watts Basecase, Total Watts = 3.10 x Msr Watts | LED Lamp: Glb, 5 Watts, non-dimmable | LEDratio0310 | LEDratio0310 | LED-Glb(5w) | Available |  | 0 | 0 | DEER2020 Update: 2018Phase1ScrewInLampDisposition | RobNc |  |  |  | None | 2018-07-01 | 2019-12-31 | NotInEA |  |  |  |  | Standard | Measures expires 12/31/2019 with revision note: Measures expire 12/31/2019. Workpaper required for 1/1/2020 to consider: revises HOU to reflect most recent Title 24 and ISP control practices; DEER 2020 peak demand definition update | 1 | 1 | 0 | Deemed Ex Ante Team |  | Measures expires 12/31/2019 with revision note: Measures expire 12/31/2019. Workpaper required for 1/1/2020 to consider: revises HOU to reflect most recent Title 24 and ISP control practices; DEER 2020 peak demand definition update |  | Updated to indicate claim/filing status
1573 | R-InCmn-LED-Glb(6w)-dWP13 | Residential Indoor Common Area Lighting: LED Lamp replaces pre-existing standard lighting Wattage. Measure includes Code case. | DEER2017 | Disposition | 2020-11-24 16:30 | Res-Iltg-Cmn-dWatt-CFL | NonDEER | Scaled | BaseRatio | 0 | 0 | None |  | 0 |  | 1 | Res | Any | Lighting | InCommon | Ltg_Lamp | LED_lamp |  | ILtg-Res-LED-20000hr-Cmn | LED Globe greater than or equal to 3 Watts Basecase, Total Watts = 3.10 x Msr Watts | LED Globe greater than or equal to 3 Watts Basecase, Total Watts = 3.10 x Msr Watts | LED Lamp: Glb, 6 Watts, non-dimmable | LEDratio0310 | LEDratio0310 | LED-Glb(6w) | Available |  | 0 | 0 | DEER2020 Update: 2018Phase1ScrewInLampDisposition | RobNc |  |  |  | None | 2018-07-01 | 2019-12-31 | NotInEA |  |  |  |  | Standard | Measures expires 12/31/2019 with revision note: Measures expire 12/31/2019. Workpaper required for 1/1/2020 to consider: revises HOU to reflect most recent Title 24 and ISP control practices; DEER 2020 peak demand definition update | 1 | 1 | 0 | Deemed Ex Ante Team |  | Measures expires 12/31/2019 with revision note: Measures expire 12/31/2019. Workpaper required for 1/1/2020 to consider: revises HOU to reflect most recent Title 24 and ISP control practices; DEER 2020 peak demand definition update |  | Updated to indicate claim/filing status
1574 | R-InCmn-LED-Glb(7w)-dWP15 | Residential Indoor Common Area Lighting: LED Lamp replaces pre-existing standard lighting Wattage. Measure includes Code case. | DEER2017 | Disposition | 2020-11-24 16:30 | Res-Iltg-Cmn-dWatt-CFL | NonDEER | Scaled | BaseRatio | 0 | 0 | None |  | 0 |  | 1 | Res | Any | Lighting | InCommon | Ltg_Lamp | LED_lamp |  | ILtg-Res-LED-20000hr-Cmn | LED Globe greater than or equal to 3 Watts Basecase, Total Watts = 3.10 x Msr Watts | LED Globe greater than or equal to 3 Watts Basecase, Total Watts = 3.10 x Msr Watts | LED Lamp: Glb, 7 Watts, non-dimmable | LEDratio0310 | LEDratio0310 | LED-Glb(7w) | Available |  | 0 | 0 | DEER2020 Update: 2018Phase1ScrewInLampDisposition | RobNc |  |  |  | None | 2018-07-01 | 2019-12-31 | NotInEA |  |  |  |  | Standard | Measures expires 12/31/2019 with revision note: Measures expire 12/31/2019. Workpaper required for 1/1/2020 to consider: revises HOU to reflect most recent Title 24 and ISP control practices; DEER 2020 peak demand definition update | 1 | 1 | 0 | Deemed Ex Ante Team |  | Measures expires 12/31/2019 with revision note: Measures expire 12/31/2019. Workpaper required for 1/1/2020 to consider: revises HOU to reflect most recent Title 24 and ISP control practices; DEER 2020 peak demand definition update |  | Updated to indicate claim/filing status
1575 | R-InCmn-LED-Glb(8w)-dWP17 | Residential Indoor Common Area Lighting: LED Lamp replaces pre-existing standard lighting Wattage. Measure includes Code case. | DEER2017 | Disposition | 2020-11-24 16:30 | Res-Iltg-Cmn-dWatt-CFL | NonDEER | Scaled | BaseRatio | 0 | 0 | None |  | 0 |  | 1 | Res | Any | Lighting | InCommon | Ltg_Lamp | LED_lamp |  | ILtg-Res-LED-20000hr-Cmn | LED Globe greater than or equal to 3 Watts Basecase, Total Watts = 3.10 x Msr Watts | LED Globe greater than or equal to 3 Watts Basecase, Total Watts = 3.10 x Msr Watts | LED Lamp: Glb, 8 Watts, non-dimmable | LEDratio0310 | LEDratio0310 | LED-Glb(8w) | Available |  | 0 | 0 | DEER2020 Update: 2018Phase1ScrewInLampDisposition | RobNc |  |  |  | None | 2018-07-01 | 2019-12-31 | NotInEA |  |  |  |  | Standard | Measures expires 12/31/2019 with revision note: Measures expire 12/31/2019. Workpaper required for 1/1/2020 to consider: revises HOU to reflect most recent Title 24 and ISP control practices; DEER 2020 peak demand definition update | 1 | 1 | 0 | Deemed Ex Ante Team |  | Measures expires 12/31/2019 with revision note: Measures expire 12/31/2019. Workpaper required for 1/1/2020 to consider: revises HOU to reflect most recent Title 24 and ISP control practices; DEER 2020 peak demand definition update |  | Updated to indicate claim/filing status
1576 | R-InCmn-LED-Glb(9w)-dWP19 | Residential Indoor Common Area Lighting: LED Lamp replaces pre-existing standard lighting Wattage. Measure includes Code case. | DEER2017 | Disposition | 2020-11-24 16:30 | Res-Iltg-Cmn-dWatt-CFL | NonDEER | Scaled | BaseRatio | 0 | 0 | None |  | 0 |  | 1 | Res | Any | Lighting | InCommon | Ltg_Lamp | LED_lamp |  | ILtg-Res-LED-20000hr-Cmn | LED Globe greater than or equal to 3 Watts Basecase, Total Watts = 3.10 x Msr Watts | LED Globe greater than or equal to 3 Watts Basecase, Total Watts = 3.10 x Msr Watts | LED Lamp: Glb, 9 Watts, non-dimmable | LEDratio0310 | LEDratio0310 | LED-Glb(9w) | Available |  | 0 | 0 | DEER2020 Update: 2018Phase1ScrewInLampDisposition | RobNc |  |  |  | None | 2018-07-01 | 2019-12-31 | NotInEA |  |  |  |  | Standard | Measures expires 12/31/2019 with revision note: Measures expire 12/31/2019. Workpaper required for 1/1/2020 to consider: revises HOU to reflect most recent Title 24 and ISP control practices; DEER 2020 peak demand definition update | 1 | 1 | 0 | Deemed Ex Ante Team |  | Measures expires 12/31/2019 with revision note: Measures expire 12/31/2019. Workpaper required for 1/1/2020 to consider: revises HOU to reflect most recent Title 24 and ISP control practices; DEER 2020 peak demand definition update |  | Updated to indicate claim/filing status
1577 | R-InCmn-LED-PAR20(10w)-dWP22 | Residential Indoor Common-Area Lighting: LED Lamp replaces pre-existing standard lighting Wattage. Measure includes Code case. Impacts: HOU = 6142; CDF = 0.70 | DEER2017 | Disposition | 2020-11-24 16:30 | Res-Iltg-Cmn-dWatt-CFL | NonDEER | Scaled | BaseRatio | 0 | 0 | None |  | 0 |  | 1 | Res | Any | Lighting | InCommon | Ltg_Lamp | LED_lamp |  | ILtg-Res-LED-20000hr-Cmn | LED PAR20 Basecase, Total Watts = 3.21 x Msr Watts | LED PAR20 Basecase, Total Watts = 3.21 x Msr Watts | LED Lamp: PAR20, 10 Watts, non-dimmable | LEDratio0321 | LEDratio0321 | LED-PAR20(10w) | Available |  | 0 | 0 | DEER2020 Update: 2018Phase1ScrewInLampDisposition | RobNc |  |  |  | None | 2018-07-01 | 2019-12-31 | NotInEA |  |  |  |  | Standard | Measures expires 12/31/2019 with revision note: Measures expire 12/31/2019. Workpaper required for 1/1/2020 to consider: revises HOU to reflect most recent Title 24 and ISP control practices; DEER 2020 peak demand definition update | 1 | 1 | 0 | Deemed Ex Ante Team |  | Measures expires 12/31/2019 with revision note: Measures expire 12/31/2019. Workpaper required for 1/1/2020 to consider: revises HOU to reflect most recent Title 24 and ISP control practices; DEER 2020 peak demand definition update |  | Updated to indicate claim/filing status
1578 | R-InCmn-LED-PAR20(4w)-dWP9 | Residential Indoor Common-Area Lighting: LED Lamp replaces pre-existing standard lighting Wattage. Measure includes Code case. Impacts: HOU = 6142; CDF = 0.70 | DEER2017 | Disposition | 2020-11-24 16:30 | Res-Iltg-Cmn-dWatt-CFL | NonDEER | Scaled | BaseRatio | 0 | 0 | None |  | 0 |  | 1 | Res | Any | Lighting | InCommon | Ltg_Lamp | LED_lamp |  | ILtg-Res-LED-20000hr-Cmn | LED PAR20 Basecase, Total Watts = 3.21 x Msr Watts | LED PAR20 Basecase, Total Watts = 3.21 x Msr Watts | LED Lamp: PAR20, 4 Watts, non-dimmable | LEDratio0321 | LEDratio0321 | LED-PAR20(4w) | Available |  | 0 | 0 | DEER2020 Update: 2018Phase1ScrewInLampDisposition | RobNc |  |  |  | None | 2018-07-01 | 2019-12-31 | NotInEA |  |  |  |  | Standard | Measures expires 12/31/2019 with revision note: Measures expire 12/31/2019. Workpaper required for 1/1/2020 to consider: revises HOU to reflect most recent Title 24 and ISP control practices; DEER 2020 peak demand definition update | 1 | 1 | 0 | Deemed Ex Ante Team |  | Measures expires 12/31/2019 with revision note: Measures expire 12/31/2019. Workpaper required for 1/1/2020 to consider: revises HOU to reflect most recent Title 24 and ISP control practices; DEER 2020 peak demand definition update |  | Updated to indicate claim/filing status
1579 | R-InCmn-LED-PAR20(6w)-dWP13 | Residential Indoor Common-Area Lighting: LED Lamp replaces pre-existing standard lighting Wattage. Measure includes Code case. Impacts: HOU = 6142; CDF = 0.70 | DEER2017 | Disposition | 2020-11-24 16:30 | Res-Iltg-Cmn-dWatt-CFL | NonDEER | Scaled | BaseRatio | 0 | 0 | None |  | 0 |  | 1 | Res | Any | Lighting | InCommon | Ltg_Lamp | LED_lamp |  | ILtg-Res-LED-20000hr-Cmn | LED PAR20 Basecase, Total Watts = 3.21 x Msr Watts | LED PAR20 Basecase, Total Watts = 3.21 x Msr Watts | LED Lamp: PAR20, 6 Watts, non-dimmable | LEDratio0321 | LEDratio0321 | LED-PAR20(6w) | Available |  | 0 | 0 | DEER2020 Update: 2018Phase1ScrewInLampDisposition | RobNc |  |  |  | None | 2018-07-01 | 2019-12-31 | NotInEA |  |  |  |  | Standard | Measures expires 12/31/2019 with revision note: Measures expire 12/31/2019. Workpaper required for 1/1/2020 to consider: revises HOU to reflect most recent Title 24 and ISP control practices; DEER 2020 peak demand definition update | 1 | 1 | 0 | Deemed Ex Ante Team |  | Measures expires 12/31/2019 with revision note: Measures expire 12/31/2019. Workpaper required for 1/1/2020 to consider: revises HOU to reflect most recent Title 24 and ISP control practices; DEER 2020 peak demand definition update |  | Updated to indicate claim/filing status
1580 | R-InCmn-LED-PAR20(7w)-dWP15 | Residential Indoor Common-Area Lighting: LED Lamp replaces pre-existing standard lighting Wattage. Measure includes Code case. Impacts: HOU = 6142; CDF = 0.70 | DEER2017 | Disposition | 2020-11-24 16:30 | Res-Iltg-Cmn-dWatt-CFL | NonDEER | Scaled | BaseRatio | 0 | 0 | None |  | 0 |  | 1 | Res | Any | Lighting | InCommon | Ltg_Lamp | LED_lamp |  | ILtg-Res-LED-20000hr-Cmn | LED PAR20 Basecase, Total Watts = 3.21 x Msr Watts | LED PAR20 Basecase, Total Watts = 3.21 x Msr Watts | LED Lamp: PAR20, 7 Watts, non-dimmable | LEDratio0321 | LEDratio0321 | LED-PAR20(7w) | Available |  | 0 | 0 | DEER2020 Update: 2018Phase1ScrewInLampDisposition | RobNc |  |  |  | None | 2018-07-01 | 2019-12-31 | NotInEA |  |  |  |  | Standard | Measures expires 12/31/2019 with revision note: Measures expire 12/31/2019. Workpaper required for 1/1/2020 to consider: revises HOU to reflect most recent Title 24 and ISP control practices; DEER 2020 peak demand definition update | 1 | 1 | 0 | Deemed Ex Ante Team |  | Measures expires 12/31/2019 with revision note: Measures expire 12/31/2019. Workpaper required for 1/1/2020 to consider: revises HOU to reflect most recent Title 24 and ISP control practices; DEER 2020 peak demand definition update |  | Updated to indicate claim/filing status
1581 | R-InCmn-LED-PAR20(8w)-dWP18 | Residential Indoor Common-Area Lighting: LED Lamp replaces pre-existing standard lighting Wattage. Measure includes Code case. Impacts: HOU = 6142; CDF = 0.70 | DEER2017 | Disposition | 2020-11-24 16:30 | Res-Iltg-Cmn-dWatt-CFL | NonDEER | Scaled | BaseRatio | 0 | 0 | None |  | 0 |  | 1 | Res | Any | Lighting | InCommon | Ltg_Lamp | LED_lamp |  | ILtg-Res-LED-20000hr-Cmn | LED PAR20 Basecase, Total Watts = 3.21 x Msr Watts | LED PAR20 Basecase, Total Watts = 3.21 x Msr Watts | LED Lamp: PAR20, 8 Watts, non-dimmable | LEDratio0321 | LEDratio0321 | LED-PAR20(8w) | Available |  | 0 | 0 | DEER2020 Update: 2018Phase1ScrewInLampDisposition | RobNc |  |  |  | None | 2018-07-01 | 2019-12-31 | NotInEA |  |  |  |  | Standard | Measures expires 12/31/2019 with revision note: Measures expire 12/31/2019. Workpaper required for 1/1/2020 to consider: revises HOU to reflect most recent Title 24 and ISP control practices; DEER 2020 peak demand definition update | 1 | 1 | 0 | Deemed Ex Ante Team |  | Measures expires 12/31/2019 with revision note: Measures expire 12/31/2019. Workpaper required for 1/1/2020 to consider: revises HOU to reflect most recent Title 24 and ISP control practices; DEER 2020 peak demand definition update |  | Updated to indicate claim/filing status
1582 | R-InCmn-LED-PAR20(9w)-dWP20 | Residential Indoor Common-Area Lighting: LED Lamp replaces pre-existing standard lighting Wattage. Measure includes Code case. Impacts: HOU = 6142; CDF = 0.70 | DEER2017 | Disposition | 2020-11-24 16:30 | Res-Iltg-Cmn-dWatt-CFL | NonDEER | Scaled | BaseRatio | 0 | 0 | None |  | 0 |  | 1 | Res | Any | Lighting | InCommon | Ltg_Lamp | LED_lamp |  | ILtg-Res-LED-20000hr-Cmn | LED PAR20 Basecase, Total Watts = 3.21 x Msr Watts | LED PAR20 Basecase, Total Watts = 3.21 x Msr Watts | LED Lamp: PAR20, 9 Watts, non-dimmable | LEDratio0321 | LEDratio0321 | LED-PAR20(9w) | Available |  | 0 | 0 | DEER2020 Update: 2018Phase1ScrewInLampDisposition | RobNc |  |  |  | None | 2018-07-01 | 2019-12-31 | NotInEA |  |  |  |  | Standard | Measures expires 12/31/2019 with revision note: Measures expire 12/31/2019. Workpaper required for 1/1/2020 to consider: revises HOU to reflect most recent Title 24 and ISP control practices; DEER 2020 peak demand definition update | 1 | 1 | 0 | Deemed Ex Ante Team |  | Measures expires 12/31/2019 with revision note: Measures expire 12/31/2019. Workpaper required for 1/1/2020 to consider: revises HOU to reflect most recent Title 24 and ISP control practices; DEER 2020 peak demand definition update |  | Updated to indicate claim/filing status
1583 | R-InCmn-LED-PAR30(10w)-dWP13 | Residential Indoor Common-Area Lighting: LED Lamp replaces pre-existing standard lighting Wattage. Measure includes Code case. Impacts: HOU = 6142; CDF = 0.70 | DEER2017 | Disposition | 2020-11-24 16:30 | Res-Iltg-Cmn-dWatt-CFL | NonDEER | Scaled | BaseRatio | 0 | 0 | None |  | 0 |  | 1 | Res | Any | Lighting | InCommon | Ltg_Lamp | LED_lamp |  | ILtg-Res-LED-20000hr-Cmn | LED PAR30 Basecase, Total Watts = 2.34 x Msr Watts | LED PAR30 Basecase, Total Watts = 2.34 x Msr Watts | LED Lamp: PAR30, 10 Watts, non-dimmable | LEDratio0234 | LEDratio0234 | LED-PAR30(10w) | Available |  | 0 | 0 | DEER2020 Update: 2018Phase1ScrewInLampDisposition | RobNc |  |  |  | None | 2018-07-01 | 2019-12-31 | NotInEA |  |  |  |  | Standard | Measures expires 12/31/2019 with revision note: Measures expire 12/31/2019. Workpaper required for 1/1/2020 to consider: revises HOU to reflect most recent Title 24 and ISP control practices; DEER 2020 peak demand definition update | 1 | 1 | 0 | Deemed Ex Ante Team |  | Measures expires 12/31/2019 with revision note: Measures expire 12/31/2019. Workpaper required for 1/1/2020 to consider: revises HOU to reflect most recent Title 24 and ISP control practices; DEER 2020 peak demand definition update |  | Updated to indicate claim/filing status
1584 | R-InCmn-LED-PAR30(11w)-dWP15 | Residential Indoor Common-Area Lighting: LED Lamp replaces pre-existing standard lighting Wattage. Measure includes Code case. Impacts: HOU = 6142; CDF = 0.70 | DEER2017 | Disposition | 2020-11-24 16:30 | Res-Iltg-Cmn-dWatt-CFL | NonDEER | Scaled | BaseRatio | 0 | 0 | None |  | 0 |  | 1 | Res | Any | Lighting | InCommon | Ltg_Lamp | LED_lamp |  | ILtg-Res-LED-20000hr-Cmn | LED PAR30 Basecase, Total Watts = 2.34 x Msr Watts | LED PAR30 Basecase, Total Watts = 2.34 x Msr Watts | LED Lamp: PAR30, 11 Watts, non-dimmable | LEDratio0234 | LEDratio0234 | LED-PAR30(11w) | Available |  | 0 | 0 | DEER2020 Update: 2018Phase1ScrewInLampDisposition | RobNc |  |  |  | None | 2018-07-01 | 2019-12-31 | NotInEA |  |  |  |  | Standard | Measures expires 12/31/2019 with revision note: Measures expire 12/31/2019. Workpaper required for 1/1/2020 to consider: revises HOU to reflect most recent Title 24 and ISP control practices; DEER 2020 peak demand definition update | 1 | 1 | 0 | Deemed Ex Ante Team |  | Measures expires 12/31/2019 with revision note: Measures expire 12/31/2019. Workpaper required for 1/1/2020 to consider: revises HOU to reflect most recent Title 24 and ISP control practices; DEER 2020 peak demand definition update |  | Updated to indicate claim/filing status
1585 | R-InCmn-LED-PAR30(12w)-dWP16 | Residential Indoor Common-Area Lighting: LED Lamp replaces pre-existing standard lighting Wattage. Measure includes Code case. Impacts: HOU = 6142; CDF = 0.70 | DEER2017 | Disposition | 2020-11-24 16:30 | Res-Iltg-Cmn-dWatt-CFL | NonDEER | Scaled | BaseRatio | 0 | 0 | None |  | 0 |  | 1 | Res | Any | Lighting | InCommon | Ltg_Lamp | LED_lamp |  | ILtg-Res-LED-20000hr-Cmn | LED PAR30 Basecase, Total Watts = 2.34 x Msr Watts | LED PAR30 Basecase, Total Watts = 2.34 x Msr Watts | LED Lamp: PAR30, 12 Watts, non-dimmable | LEDratio0234 | LEDratio0234 | LED-PAR30(12w) | Available |  | 0 | 0 | DEER2020 Update: 2018Phase1ScrewInLampDisposition | RobNc |  |  |  | None | 2018-07-01 | 2019-12-31 | NotInEA |  |  |  |  | Standard | Measures expires 12/31/2019 with revision note: Measures expire 12/31/2019. Workpaper required for 1/1/2020 to consider: revises HOU to reflect most recent Title 24 and ISP control practices; DEER 2020 peak demand definition update | 1 | 1 | 0 | Deemed Ex Ante Team |  | Measures expires 12/31/2019 with revision note: Measures expire 12/31/2019. Workpaper required for 1/1/2020 to consider: revises HOU to reflect most recent Title 24 and ISP control practices; DEER 2020 peak demand definition update |  | Updated to indicate claim/filing status
1586 | R-InCmn-LED-PAR30(13w)-dWP17 | Residential Indoor Common-Area Lighting: LED Lamp replaces pre-existing standard lighting Wattage. Measure includes Code case. Impacts: HOU = 6142; CDF = 0.70 | DEER2017 | Disposition | 2020-11-24 16:30 | Res-Iltg-Cmn-dWatt-CFL | NonDEER | Scaled | BaseRatio | 0 | 0 | None |  | 0 |  | 1 | Res | Any | Lighting | InCommon | Ltg_Lamp | LED_lamp |  | ILtg-Res-LED-20000hr-Cmn | LED PAR30 Basecase, Total Watts = 2.34 x Msr Watts | LED PAR30 Basecase, Total Watts = 2.34 x Msr Watts | LED Lamp: PAR30, 13 Watts, non-dimmable | LEDratio0234 | LEDratio0234 | LED-PAR30(13w) | Available |  | 0 | 0 | DEER2020 Update: 2018Phase1ScrewInLampDisposition | RobNc |  |  |  | None | 2018-07-01 | 2019-12-31 | NotInEA |  |  |  |  | Standard | Measures expires 12/31/2019 with revision note: Measures expire 12/31/2019. Workpaper required for 1/1/2020 to consider: revises HOU to reflect most recent Title 24 and ISP control practices; DEER 2020 peak demand definition update | 1 | 1 | 0 | Deemed Ex Ante Team |  | Measures expires 12/31/2019 with revision note: Measures expire 12/31/2019. Workpaper required for 1/1/2020 to consider: revises HOU to reflect most recent Title 24 and ISP control practices; DEER 2020 peak demand definition update |  | Updated to indicate claim/filing status
1587 | R-InCmn-LED-PAR30(14w)-dWP19 | Residential Indoor Common-Area Lighting: LED Lamp replaces pre-existing standard lighting Wattage. Measure includes Code case. Impacts: HOU = 6142; CDF = 0.70 | DEER2017 | Disposition | 2020-11-24 16:30 | Res-Iltg-Cmn-dWatt-CFL | NonDEER | Scaled | BaseRatio | 0 | 0 | None |  | 0 |  | 1 | Res | Any | Lighting | InCommon | Ltg_Lamp | LED_lamp |  | ILtg-Res-LED-20000hr-Cmn | LED PAR30 Basecase, Total Watts = 2.34 x Msr Watts | LED PAR30 Basecase, Total Watts = 2.34 x Msr Watts | LED Lamp: PAR30, 14 Watts, non-dimmable | LEDratio0234 | LEDratio0234 | LED-PAR30(14w) | Available |  | 0 | 0 | DEER2020 Update: 2018Phase1ScrewInLampDisposition | RobNc |  |  |  | None | 2018-07-01 | 2019-12-31 | NotInEA |  |  |  |  | Standard | Measures expires 12/31/2019 with revision note: Measures expire 12/31/2019. Workpaper required for 1/1/2020 to consider: revises HOU to reflect most recent Title 24 and ISP control practices; DEER 2020 peak demand definition update | 1 | 1 | 0 | Deemed Ex Ante Team |  | Measures expires 12/31/2019 with revision note: Measures expire 12/31/2019. Workpaper required for 1/1/2020 to consider: revises HOU to reflect most recent Title 24 and ISP control practices; DEER 2020 peak demand definition update |  | Updated to indicate claim/filing status
1588 | R-InCmn-LED-PAR30(15w)-dWP20 | Residential Indoor Common-Area Lighting: LED Lamp replaces pre-existing standard lighting Wattage. Measure includes Code case. Impacts: HOU = 6142; CDF = 0.70 | DEER2017 | Disposition | 2020-11-24 16:30 | Res-Iltg-Cmn-dWatt-CFL | NonDEER | Scaled | BaseRatio | 0 | 0 | None |  | 0 |  | 1 | Res | Any | Lighting | InCommon | Ltg_Lamp | LED_lamp |  | ILtg-Res-LED-20000hr-Cmn | LED PAR30 Basecase, Total Watts = 2.34 x Msr Watts | LED PAR30 Basecase, Total Watts = 2.34 x Msr Watts | LED Lamp: PAR30, 15 Watts, non-dimmable | LEDratio0234 | LEDratio0234 | LED-PAR30(15w) | Available |  | 0 | 0 | DEER2020 Update: 2018Phase1ScrewInLampDisposition | RobNc |  |  |  | None | 2018-07-01 | 2019-12-31 | NotInEA |  |  |  |  | Standard | Measures expires 12/31/2019 with revision note: Measures expire 12/31/2019. Workpaper required for 1/1/2020 to consider: revises HOU to reflect most recent Title 24 and ISP control practices; DEER 2020 peak demand definition update | 1 | 1 | 0 | Deemed Ex Ante Team |  | Measures expires 12/31/2019 with revision note: Measures expire 12/31/2019. Workpaper required for 1/1/2020 to consider: revises HOU to reflect most recent Title 24 and ISP control practices; DEER 2020 peak demand definition update |  | Updated to indicate claim/filing status
1589 | R-InCmn-LED-PAR30(16w)-dWP21 | Residential Indoor Common-Area Lighting: LED Lamp replaces pre-existing standard lighting Wattage. Measure includes Code case. Impacts: HOU = 6142; CDF = 0.70 | DEER2017 | Disposition | 2020-11-24 16:30 | Res-Iltg-Cmn-dWatt-CFL | NonDEER | Scaled | BaseRatio | 0 | 0 | None |  | 0 |  | 1 | Res | Any | Lighting | InCommon | Ltg_Lamp | LED_lamp |  | ILtg-Res-LED-20000hr-Cmn | LED PAR30 Basecase, Total Watts = 2.34 x Msr Watts | LED PAR30 Basecase, Total Watts = 2.34 x Msr Watts | LED Lamp: PAR30, 16 Watts, non-dimmable | LEDratio0234 | LEDratio0234 | LED-PAR30(16w) | Available |  | 0 | 0 | DEER2020 Update: 2018Phase1ScrewInLampDisposition | RobNc |  |  |  | None | 2018-07-01 | 2019-12-31 | NotInEA |  |  |  |  | Standard | Measures expires 12/31/2019 with revision note: Measures expire 12/31/2019. Workpaper required for 1/1/2020 to consider: revises HOU to reflect most recent Title 24 and ISP control practices; DEER 2020 peak demand definition update | 1 | 1 | 0 | Deemed Ex Ante Team |  | Measures expires 12/31/2019 with revision note: Measures expire 12/31/2019. Workpaper required for 1/1/2020 to consider: revises HOU to reflect most recent Title 24 and ISP control practices; DEER 2020 peak demand definition update |  | Updated to indicate claim/filing status
1590 | R-InCmn-LED-PAR30(17w)-dWP23 | Residential Indoor Common-Area Lighting: LED Lamp replaces pre-existing standard lighting Wattage. Measure includes Code case. Impacts: HOU = 6142; CDF = 0.70 | DEER2017 | Disposition | 2020-11-24 16:30 | Res-Iltg-Cmn-dWatt-CFL | NonDEER | Scaled | BaseRatio | 0 | 0 | None |  | 0 |  | 1 | Res | Any | Lighting | InCommon | Ltg_Lamp | LED_lamp |  | ILtg-Res-LED-20000hr-Cmn | LED PAR30 Basecase, Total Watts = 2.34 x Msr Watts | LED PAR30 Basecase, Total Watts = 2.34 x Msr Watts | LED Lamp: PAR30, 17 Watts, non-dimmable | LEDratio0234 | LEDratio0234 | LED-PAR30(17w) | Available |  | 0 | 0 | DEER2020 Update: 2018Phase1ScrewInLampDisposition | RobNc |  |  |  | None | 2018-07-01 | 2019-12-31 | NotInEA |  |  |  |  | Standard | Measures expires 12/31/2019 with revision note: Measures expire 12/31/2019. Workpaper required for 1/1/2020 to consider: revises HOU to reflect most recent Title 24 and ISP control practices; DEER 2020 peak demand definition update | 1 | 1 | 0 | Deemed Ex Ante Team |  | Measures expires 12/31/2019 with revision note: Measures expire 12/31/2019. Workpaper required for 1/1/2020 to consider: revises HOU to reflect most recent Title 24 and ISP control practices; DEER 2020 peak demand definition update |  | Updated to indicate claim/filing status
1591 | R-InCmn-LED-PAR30(18w)-dWP24 | Residential Indoor Common-Area Lighting: LED Lamp replaces pre-existing standard lighting Wattage. Measure includes Code case. Impacts: HOU = 6142; CDF = 0.70 | DEER2017 | Disposition | 2020-11-24 16:30 | Res-Iltg-Cmn-dWatt-CFL | NonDEER | Scaled | BaseRatio | 0 | 0 | None |  | 0 |  | 1 | Res | Any | Lighting | InCommon | Ltg_Lamp | LED_lamp |  | ILtg-Res-LED-20000hr-Cmn | LED PAR30 Basecase, Total Watts = 2.34 x Msr Watts | LED PAR30 Basecase, Total Watts = 2.34 x Msr Watts | LED Lamp: PAR30, 18 Watts, non-dimmable | LEDratio0234 | LEDratio0234 | LED-PAR30(18w) | Available |  | 0 | 0 | DEER2020 Update: 2018Phase1ScrewInLampDisposition | RobNc |  |  |  | None | 2018-07-01 | 2019-12-31 | NotInEA |  |  |  |  | Standard | Measures expires 12/31/2019 with revision note: Measures expire 12/31/2019. Workpaper required for 1/1/2020 to consider: revises HOU to reflect most recent Title 24 and ISP control practices; DEER 2020 peak demand definition update | 1 | 1 | 0 | Deemed Ex Ante Team |  | Measures expires 12/31/2019 with revision note: Measures expire 12/31/2019. Workpaper required for 1/1/2020 to consider: revises HOU to reflect most recent Title 24 and ISP control practices; DEER 2020 peak demand definition update |  | Updated to indicate claim/filing status
1592 | R-InCmn-LED-PAR30(19w)-dWP25 | Residential Indoor Common-Area Lighting: LED Lamp replaces pre-existing standard lighting Wattage. Measure includes Code case. Impacts: HOU = 6142; CDF = 0.70 | DEER2017 | Disposition | 2020-11-24 16:30 | Res-Iltg-Cmn-dWatt-CFL | NonDEER | Scaled | BaseRatio | 0 | 0 | None |  | 0 |  | 1 | Res | Any | Lighting | InCommon | Ltg_Lamp | LED_lamp |  | ILtg-Res-LED-20000hr-Cmn | LED PAR30 Basecase, Total Watts = 2.34 x Msr Watts | LED PAR30 Basecase, Total Watts = 2.34 x Msr Watts | LED Lamp: PAR30, 19 Watts, non-dimmable | LEDratio0234 | LEDratio0234 | LED-PAR30(19w) | Available |  | 0 | 0 | DEER2020 Update: 2018Phase1ScrewInLampDisposition | RobNc |  |  |  | None | 2018-07-01 | 2019-12-31 | NotInEA |  |  |  |  | Standard | Measures expires 12/31/2019 with revision note: Measures expire 12/31/2019. Workpaper required for 1/1/2020 to consider: revises HOU to reflect most recent Title 24 and ISP control practices; DEER 2020 peak demand definition update | 1 | 1 | 0 | Deemed Ex Ante Team |  | Measures expires 12/31/2019 with revision note: Measures expire 12/31/2019. Workpaper required for 1/1/2020 to consider: revises HOU to reflect most recent Title 24 and ISP control practices; DEER 2020 peak demand definition update |  | Updated to indicate claim/filing status
1593 | R-InCmn-LED-PAR30(20w)-dWP27 | Residential Indoor Common-Area Lighting: LED Lamp replaces pre-existing standard lighting Wattage. Measure includes Code case. Impacts: HOU = 6142; CDF = 0.70 | DEER2017 | Disposition | 2020-11-24 16:30 | Res-Iltg-Cmn-dWatt-CFL | NonDEER | Scaled | BaseRatio | 0 | 0 | None |  | 0 |  | 1 | Res | Any | Lighting | InCommon | Ltg_Lamp | LED_lamp |  | ILtg-Res-LED-20000hr-Cmn | LED PAR30 Basecase, Total Watts = 2.34 x Msr Watts | LED PAR30 Basecase, Total Watts = 2.34 x Msr Watts | LED Lamp: PAR30, 20 Watts, non-dimmable | LEDratio0234 | LEDratio0234 | LED-PAR30(20w) | Available |  | 0 | 0 | DEER2020 Update: 2018Phase1ScrewInLampDisposition | RobNc |  |  |  | None | 2018-07-01 | 2019-12-31 | NotInEA |  |  |  |  | Standard | Measures expires 12/31/2019 with revision note: Measures expire 12/31/2019. Workpaper required for 1/1/2020 to consider: revises HOU to reflect most recent Title 24 and ISP control practices; DEER 2020 peak demand definition update | 1 | 1 | 0 | Deemed Ex Ante Team |  | Measures expires 12/31/2019 with revision note: Measures expire 12/31/2019. Workpaper required for 1/1/2020 to consider: revises HOU to reflect most recent Title 24 and ISP control practices; DEER 2020 peak demand definition update |  | Updated to indicate claim/filing status
1594 | R-InCmn-LED-PAR30(6w)-dWP8 | Residential Indoor Common-Area Lighting: LED Lamp replaces pre-existing standard lighting Wattage. Measure includes Code case. Impacts: HOU = 6142; CDF = 0.70 | DEER2017 | Disposition | 2020-11-24 16:30 | Res-Iltg-Cmn-dWatt-CFL | NonDEER | Scaled | BaseRatio | 0 | 0 | None |  | 0 |  | 1 | Res | Any | Lighting | InCommon | Ltg_Lamp | LED_lamp |  | ILtg-Res-LED-20000hr-Cmn | LED PAR30 Basecase, Total Watts = 2.34 x Msr Watts | LED PAR30 Basecase, Total Watts = 2.34 x Msr Watts | LED Lamp: PAR30, 6 Watts, non-dimmable | LEDratio0234 | LEDratio0234 | LED-PAR30(6w) | Available |  | 0 | 0 | DEER2020 Update: 2018Phase1ScrewInLampDisposition | RobNc |  |  |  | None | 2018-07-01 | 2019-12-31 | NotInEA |  |  |  |  | Standard | Measures expires 12/31/2019 with revision note: Measures expire 12/31/2019. Workpaper required for 1/1/2020 to consider: revises HOU to reflect most recent Title 24 and ISP control practices; DEER 2020 peak demand definition update | 1 | 1 | 0 | Deemed Ex Ante Team |  | Measures expires 12/31/2019 with revision note: Measures expire 12/31/2019. Workpaper required for 1/1/2020 to consider: revises HOU to reflect most recent Title 24 and ISP control practices; DEER 2020 peak demand definition update |  | Updated to indicate claim/filing status
1595 | R-InCmn-LED-PAR30(8w)-dWP11 | Residential Indoor Common-Area Lighting: LED Lamp replaces pre-existing standard lighting Wattage. Measure includes Code case. Impacts: HOU = 6142; CDF = 0.70 | DEER2017 | Disposition | 2020-11-24 16:30 | Res-Iltg-Cmn-dWatt-CFL | NonDEER | Scaled | BaseRatio | 0 | 0 | None |  | 0 |  | 1 | Res | Any | Lighting | InCommon | Ltg_Lamp | LED_lamp |  | ILtg-Res-LED-20000hr-Cmn | LED PAR30 Basecase, Total Watts = 2.34 x Msr Watts | LED PAR30 Basecase, Total Watts = 2.34 x Msr Watts | LED Lamp: PAR30, 8 Watts, non-dimmable | LEDratio0234 | LEDratio0234 | LED-PAR30(8w) | Available |  | 0 | 0 | DEER2020 Update: 2018Phase1ScrewInLampDisposition | RobNc |  |  |  | None | 2018-07-01 | 2019-12-31 | NotInEA |  |  |  |  | Standard | Measures expires 12/31/2019 with revision note: Measures expire 12/31/2019. Workpaper required for 1/1/2020 to consider: revises HOU to reflect most recent Title 24 and ISP control practices; DEER 2020 peak demand definition update | 1 | 1 | 0 | Deemed Ex Ante Team |  | Measures expires 12/31/2019 with revision note: Measures expire 12/31/2019. Workpaper required for 1/1/2020 to consider: revises HOU to reflect most recent Title 24 and ISP control practices; DEER 2020 peak demand definition update |  | Updated to indicate claim/filing status
1596 | R-InCmn-LED-PAR38(10w)-dWP16 | Residential Indoor Common-Area Lighting: LED Lamp replaces pre-existing standard lighting Wattage. Measure includes Code case. Impacts: HOU = 6142; CDF = 0.70 | DEER2017 | Disposition | 2020-11-24 16:30 | Res-Iltg-Cmn-dWatt-CFL | NonDEER | Scaled | BaseRatio | 0 | 0 | None |  | 0 |  | 1 | Res | Any | Lighting | InCommon | Ltg_Lamp | LED_lamp |  | ILtg-Res-LED-20000hr-Cmn | LED PAR38 Basecase, Total Watts = 2.60 x Msr Watts | LED PAR38 Basecase, Total Watts = 2.60 x Msr Watts | LED Lamp: PAR38, 10 Watts, non-dimmable | LEDratio0260 | LEDratio0260 | LED-PAR38(10w) | Available |  | 0 | 0 | DEER2020 Update: 2018Phase1ScrewInLampDisposition | RobNc |  |  |  | None | 2018-07-01 | 2019-12-31 | NotInEA |  |  |  |  | Standard | Measures expires 12/31/2019 with revision note: Measures expire 12/31/2019. Workpaper required for 1/1/2020 to consider: revises HOU to reflect most recent Title 24 and ISP control practices; DEER 2020 peak demand definition update | 1 | 1 | 0 | Deemed Ex Ante Team |  | Measures expires 12/31/2019 with revision note: Measures expire 12/31/2019. Workpaper required for 1/1/2020 to consider: revises HOU to reflect most recent Title 24 and ISP control practices; DEER 2020 peak demand definition update |  | Updated to indicate claim/filing status
1597 | R-InCmn-LED-PAR38(12w)-dWP19 | Residential Indoor Common-Area Lighting: LED Lamp replaces pre-existing standard lighting Wattage. Measure includes Code case. Impacts: HOU = 6142; CDF = 0.70 | DEER2017 | Disposition | 2020-11-24 16:30 | Res-Iltg-Cmn-dWatt-CFL | NonDEER | Scaled | BaseRatio | 0 | 0 | None |  | 0 |  | 1 | Res | Any | Lighting | InCommon | Ltg_Lamp | LED_lamp |  | ILtg-Res-LED-20000hr-Cmn | LED PAR38 Basecase, Total Watts = 2.60 x Msr Watts | LED PAR38 Basecase, Total Watts = 2.60 x Msr Watts | LED Lamp: PAR38, 12 Watts, non-dimmable | LEDratio0260 | LEDratio0260 | LED-PAR38(12w) | Available |  | 0 | 0 | DEER2020 Update: 2018Phase1ScrewInLampDisposition | RobNc |  |  |  | None | 2018-07-01 | 2019-12-31 | NotInEA |  |  |  |  | Standard | Measures expires 12/31/2019 with revision note: Measures expire 12/31/2019. Workpaper required for 1/1/2020 to consider: revises HOU to reflect most recent Title 24 and ISP control practices; DEER 2020 peak demand definition update | 1 | 1 | 0 | Deemed Ex Ante Team |  | Measures expires 12/31/2019 with revision note: Measures expire 12/31/2019. Workpaper required for 1/1/2020 to consider: revises HOU to reflect most recent Title 24 and ISP control practices; DEER 2020 peak demand definition update |  | Updated to indicate claim/filing status
1598 | R-InCmn-LED-PAR38(13w)-dWP21 | Residential Indoor Common-Area Lighting: LED Lamp replaces pre-existing standard lighting Wattage. Measure includes Code case. Impacts: HOU = 6142; CDF = 0.70 | DEER2017 | Disposition | 2020-11-24 16:30 | Res-Iltg-Cmn-dWatt-CFL | NonDEER | Scaled | BaseRatio | 0 | 0 | None |  | 0 |  | 1 | Res | Any | Lighting | InCommon | Ltg_Lamp | LED_lamp |  | ILtg-Res-LED-20000hr-Cmn | LED PAR38 Basecase, Total Watts = 2.60 x Msr Watts | LED PAR38 Basecase, Total Watts = 2.60 x Msr Watts | LED Lamp: PAR38, 13 Watts, non-dimmable | LEDratio0260 | LEDratio0260 | LED-PAR38(13w) | Available |  | 0 | 0 | DEER2020 Update: 2018Phase1ScrewInLampDisposition | RobNc |  |  |  | None | 2018-07-01 | 2019-12-31 | NotInEA |  |  |  |  | Standard | Measures expires 12/31/2019 with revision note: Measures expire 12/31/2019. Workpaper required for 1/1/2020 to consider: revises HOU to reflect most recent Title 24 and ISP control practices; DEER 2020 peak demand definition update | 1 | 1 | 0 | Deemed Ex Ante Team |  | Measures expires 12/31/2019 with revision note: Measures expire 12/31/2019. Workpaper required for 1/1/2020 to consider: revises HOU to reflect most recent Title 24 and ISP control practices; DEER 2020 peak demand definition update |  | Updated to indicate claim/filing status
1599 | R-InCmn-LED-PAR38(14w)-dWP22 | Residential Indoor Common-Area Lighting: LED Lamp replaces pre-existing standard lighting Wattage. Measure includes Code case. Impacts: HOU = 6142; CDF = 0.70 | DEER2017 | Disposition | 2020-11-24 16:30 | Res-Iltg-Cmn-dWatt-CFL | NonDEER | Scaled | BaseRatio | 0 | 0 | None |  | 0 |  | 1 | Res | Any | Lighting | InCommon | Ltg_Lamp | LED_lamp |  | ILtg-Res-LED-20000hr-Cmn | LED PAR38 Basecase, Total Watts = 2.60 x Msr Watts | LED PAR38 Basecase, Total Watts = 2.60 x Msr Watts | LED Lamp: PAR38, 14 Watts, non-dimmable | LEDratio0260 | LEDratio0260 | LED-PAR38(14w) | Available |  | 0 | 0 | DEER2020 Update: 2018Phase1ScrewInLampDisposition | RobNc |  |  |  | None | 2018-07-01 | 2019-12-31 | NotInEA |  |  |  |  | Standard | Measures expires 12/31/2019 with revision note: Measures expire 12/31/2019. Workpaper required for 1/1/2020 to consider: revises HOU to reflect most recent Title 24 and ISP control practices; DEER 2020 peak demand definition update | 1 | 1 | 0 | Deemed Ex Ante Team |  | Measures expires 12/31/2019 with revision note: Measures expire 12/31/2019. Workpaper required for 1/1/2020 to consider: revises HOU to reflect most recent Title 24 and ISP control practices; DEER 2020 peak demand definition update |  | Updated to indicate claim/filing status
1600 | R-InCmn-LED-PAR38(15w)-dWP24 | Residential Indoor Common-Area Lighting: LED Lamp replaces pre-existing standard lighting Wattage. Measure includes Code case. Impacts: HOU = 6142; CDF = 0.70 | DEER2017 | Disposition | 2020-11-24 16:30 | Res-Iltg-Cmn-dWatt-CFL | NonDEER | Scaled | BaseRatio | 0 | 0 | None |  | 0 |  | 1 | Res | Any | Lighting | InCommon | Ltg_Lamp | LED_lamp |  | ILtg-Res-LED-20000hr-Cmn | LED PAR38 Basecase, Total Watts = 2.60 x Msr Watts | LED PAR38 Basecase, Total Watts = 2.60 x Msr Watts | LED Lamp: PAR38, 15 Watts, non-dimmable | LEDratio0260 | LEDratio0260 | LED-PAR38(15w) | Available |  | 0 | 0 | DEER2020 Update: 2018Phase1ScrewInLampDisposition | RobNc |  |  |  | None | 2018-07-01 | 2019-12-31 | NotInEA |  |  |  |  | Standard | Measures expires 12/31/2019 with revision note: Measures expire 12/31/2019. Workpaper required for 1/1/2020 to consider: revises HOU to reflect most recent Title 24 and ISP control practices; DEER 2020 peak demand definition update | 1 | 1 | 0 | Deemed Ex Ante Team |  | Measures expires 12/31/2019 with revision note: Measures expire 12/31/2019. Workpaper required for 1/1/2020 to consider: revises HOU to reflect most recent Title 24 and ISP control practices; DEER 2020 peak demand definition update |  | Updated to indicate claim/filing status
1601 | R-InCmn-LED-PAR38(16w)-dWP26 | Residential Indoor Common-Area Lighting: LED Lamp replaces pre-existing standard lighting Wattage. Measure includes Code case. Impacts: HOU = 6142; CDF = 0.70 | DEER2017 | Disposition | 2020-11-24 16:30 | Res-Iltg-Cmn-dWatt-CFL | NonDEER | Scaled | BaseRatio | 0 | 0 | None |  | 0 |  | 1 | Res | Any | Lighting | InCommon | Ltg_Lamp | LED_lamp |  | ILtg-Res-LED-20000hr-Cmn | LED PAR38 Basecase, Total Watts = 2.60 x Msr Watts | LED PAR38 Basecase, Total Watts = 2.60 x Msr Watts | LED Lamp: PAR38, 16 Watts, non-dimmable | LEDratio0260 | LEDratio0260 | LED-PAR38(16w) | Available |  | 0 | 0 | DEER2020 Update: 2018Phase1ScrewInLampDisposition | RobNc |  |  |  | None | 2018-07-01 | 2019-12-31 | NotInEA |  |  |  |  | Standard | Measures expires 12/31/2019 with revision note: Measures expire 12/31/2019. Workpaper required for 1/1/2020 to consider: revises HOU to reflect most recent Title 24 and ISP control practices; DEER 2020 peak demand definition update | 1 | 1 | 0 | Deemed Ex Ante Team |  | Measures expires 12/31/2019 with revision note: Measures expire 12/31/2019. Workpaper required for 1/1/2020 to consider: revises HOU to reflect most recent Title 24 and ISP control practices; DEER 2020 peak demand definition update |  | Updated to indicate claim/filing status
1602 | R-InCmn-LED-PAR38(17w)-dWP27 | Residential Indoor Common-Area Lighting: LED Lamp replaces pre-existing standard lighting Wattage. Measure includes Code case. Impacts: HOU = 6142; CDF = 0.70 | DEER2017 | Disposition | 2020-11-24 16:30 | Res-Iltg-Cmn-dWatt-CFL | NonDEER | Scaled | BaseRatio | 0 | 0 | None |  | 0 |  | 1 | Res | Any | Lighting | InCommon | Ltg_Lamp | LED_lamp |  | ILtg-Res-LED-20000hr-Cmn | LED PAR38 Basecase, Total Watts = 2.60 x Msr Watts | LED PAR38 Basecase, Total Watts = 2.60 x Msr Watts | LED Lamp: PAR38, 17 Watts, non-dimmable | LEDratio0260 | LEDratio0260 | LED-PAR38(17w) | Available |  | 0 | 0 | DEER2020 Update: 2018Phase1ScrewInLampDisposition | RobNc |  |  |  | None | 2018-07-01 | 2019-12-31 | NotInEA |  |  |  |  | Standard | Measures expires 12/31/2019 with revision note: Measures expire 12/31/2019. Workpaper required for 1/1/2020 to consider: revises HOU to reflect most recent Title 24 and ISP control practices; DEER 2020 peak demand definition update | 1 | 1 | 0 | Deemed Ex Ante Team |  | Measures expires 12/31/2019 with revision note: Measures expire 12/31/2019. Workpaper required for 1/1/2020 to consider: revises HOU to reflect most recent Title 24 and ISP control practices; DEER 2020 peak demand definition update |  | Updated to indicate claim/filing status
1603 | R-InCmn-LED-PAR38(18w)-dWP29 | Residential Indoor Common-Area Lighting: LED Lamp replaces pre-existing standard lighting Wattage. Measure includes Code case. Impacts: HOU = 6142; CDF = 0.70 | DEER2017 | Disposition | 2020-11-24 16:30 | Res-Iltg-Cmn-dWatt-CFL | NonDEER | Scaled | BaseRatio | 0 | 0 | None |  | 0 |  | 1 | Res | Any | Lighting | InCommon | Ltg_Lamp | LED_lamp |  | ILtg-Res-LED-20000hr-Cmn | LED PAR38 Basecase, Total Watts = 2.60 x Msr Watts | LED PAR38 Basecase, Total Watts = 2.60 x Msr Watts | LED Lamp: PAR38, 18 Watts, non-dimmable | LEDratio0260 | LEDratio0260 | LED-PAR38(18w) | Available |  | 0 | 0 | DEER2020 Update: 2018Phase1ScrewInLampDisposition | RobNc |  |  |  | None | 2018-07-01 | 2019-12-31 | NotInEA |  |  |  |  | Standard | Measures expires 12/31/2019 with revision note: Measures expire 12/31/2019. Workpaper required for 1/1/2020 to consider: revises HOU to reflect most recent Title 24 and ISP control practices; DEER 2020 peak demand definition update | 1 | 1 | 0 | Deemed Ex Ante Team |  | Measures expires 12/31/2019 with revision note: Measures expire 12/31/2019. Workpaper required for 1/1/2020 to consider: revises HOU to reflect most recent Title 24 and ISP control practices; DEER 2020 peak demand definition update |  | Updated to indicate claim/filing status
1604 | R-InCmn-LED-PAR38(19w)-dWP30 | Residential Indoor Common-Area Lighting: LED Lamp replaces pre-existing standard lighting Wattage. Measure includes Code case. Impacts: HOU = 6142; CDF = 0.70 | DEER2017 | Disposition | 2020-11-24 16:30 | Res-Iltg-Cmn-dWatt-CFL | NonDEER | Scaled | BaseRatio | 0 | 0 | None |  | 0 |  | 1 | Res | Any | Lighting | InCommon | Ltg_Lamp | LED_lamp |  | ILtg-Res-LED-20000hr-Cmn | LED PAR38 Basecase, Total Watts = 2.60 x Msr Watts | LED PAR38 Basecase, Total Watts = 2.60 x Msr Watts | LED Lamp: PAR38, 19 Watts, non-dimmable | LEDratio0260 | LEDratio0260 | LED-PAR38(19w) | Available |  | 0 | 0 | DEER2020 Update: 2018Phase1ScrewInLampDisposition | RobNc |  |  |  | None | 2018-07-01 | 2019-12-31 | NotInEA |  |  |  |  | Standard | Measures expires 12/31/2019 with revision note: Measures expire 12/31/2019. Workpaper required for 1/1/2020 to consider: revises HOU to reflect most recent Title 24 and ISP control practices; DEER 2020 peak demand definition update | 1 | 1 | 0 | Deemed Ex Ante Team |  | Measures expires 12/31/2019 with revision note: Measures expire 12/31/2019. Workpaper required for 1/1/2020 to consider: revises HOU to reflect most recent Title 24 and ISP control practices; DEER 2020 peak demand definition update |  | Updated to indicate claim/filing status
1605 | R-InCmn-LED-PAR38(20w)-dWP32 | Residential Indoor Common-Area Lighting: LED Lamp replaces pre-existing standard lighting Wattage. Measure includes Code case. Impacts: HOU = 6142; CDF = 0.70 | DEER2017 | Disposition | 2020-11-24 16:30 | Res-Iltg-Cmn-dWatt-CFL | NonDEER | Scaled | BaseRatio | 0 | 0 | None |  | 0 |  | 1 | Res | Any | Lighting | InCommon | Ltg_Lamp | LED_lamp |  | ILtg-Res-LED-20000hr-Cmn | LED PAR38 Basecase, Total Watts = 2.60 x Msr Watts | LED PAR38 Basecase, Total Watts = 2.60 x Msr Watts | LED Lamp: PAR38, 20 Watts, non-dimmable | LEDratio0260 | LEDratio0260 | LED-PAR38(20w) | Available |  | 0 | 0 | DEER2020 Update: 2018Phase1ScrewInLampDisposition | RobNc |  |  |  | None | 2018-07-01 | 2019-12-31 | NotInEA |  |  |  |  | Standard | Measures expires 12/31/2019 with revision note: Measures expire 12/31/2019. Workpaper required for 1/1/2020 to consider: revises HOU to reflect most recent Title 24 and ISP control practices; DEER 2020 peak demand definition update | 1 | 1 | 0 | Deemed Ex Ante Team |  | Measures expires 12/31/2019 with revision note: Measures expire 12/31/2019. Workpaper required for 1/1/2020 to consider: revises HOU to reflect most recent Title 24 and ISP control practices; DEER 2020 peak demand definition update |  | Updated to indicate claim/filing status
1606 | R-InCmn-LED-PAR38(21w)-dWP34 | Residential Indoor Common-Area Lighting: LED Lamp replaces pre-existing standard lighting Wattage. Measure includes Code case. Impacts: HOU = 6142; CDF = 0.70 | DEER2017 | Disposition | 2020-11-24 16:30 | Res-Iltg-Cmn-dWatt-CFL | NonDEER | Scaled | BaseRatio | 0 | 0 | None |  | 0 |  | 1 | Res | Any | Lighting | InCommon | Ltg_Lamp | LED_lamp |  | ILtg-Res-LED-20000hr-Cmn | LED PAR38 Basecase, Total Watts = 2.60 x Msr Watts | LED PAR38 Basecase, Total Watts = 2.60 x Msr Watts | LED Lamp: PAR38, 21 Watts, non-dimmable | LEDratio0260 | LEDratio0260 | LED-PAR38(21w) | Available |  | 0 | 0 | DEER2020 Update: 2018Phase1ScrewInLampDisposition | RobNc |  |  |  | None | 2018-07-01 | 2019-12-31 | NotInEA |  |  |  |  | Standard | Measures expires 12/31/2019 with revision note: Measures expire 12/31/2019. Workpaper required for 1/1/2020 to consider: revises HOU to reflect most recent Title 24 and ISP control practices; DEER 2020 peak demand definition update | 1 | 1 | 0 | Deemed Ex Ante Team |  | Measures expires 12/31/2019 with revision note: Measures expire 12/31/2019. Workpaper required for 1/1/2020 to consider: revises HOU to reflect most recent Title 24 and ISP control practices; DEER 2020 peak demand definition update |  | Updated to indicate claim/filing status
1607 | R-InCmn-LED-PAR38(22w)-dWP35 | Residential Indoor Common-Area Lighting: LED Lamp replaces pre-existing standard lighting Wattage. Measure includes Code case. Impacts: HOU = 6142; CDF = 0.70 | DEER2017 | Disposition | 2020-11-24 16:30 | Res-Iltg-Cmn-dWatt-CFL | NonDEER | Scaled | BaseRatio | 0 | 0 | None |  | 0 |  | 1 | Res | Any | Lighting | InCommon | Ltg_Lamp | LED_lamp |  | ILtg-Res-LED-20000hr-Cmn | LED PAR38 Basecase, Total Watts = 2.60 x Msr Watts | LED PAR38 Basecase, Total Watts = 2.60 x Msr Watts | LED Lamp: PAR38, 22 Watts, non-dimmable | LEDratio0260 | LEDratio0260 | LED-PAR38(22w) | Available |  | 0 | 0 | DEER2020 Update: 2018Phase1ScrewInLampDisposition | RobNc |  |  |  | None | 2018-07-01 | 2019-12-31 | NotInEA |  |  |  |  | Standard | Measures expires 12/31/2019 with revision note: Measures expire 12/31/2019. Workpaper required for 1/1/2020 to consider: revises HOU to reflect most recent Title 24 and ISP control practices; DEER 2020 peak demand definition update | 1 | 1 | 0 | Deemed Ex Ante Team |  | Measures expires 12/31/2019 with revision note: Measures expire 12/31/2019. Workpaper required for 1/1/2020 to consider: revises HOU to reflect most recent Title 24 and ISP control practices; DEER 2020 peak demand definition update |  | Updated to indicate claim/filing status
1608 | R-InCmn-LED-PAR38(23w)-dWP37 | Residential Indoor Common-Area Lighting: LED Lamp replaces pre-existing standard lighting Wattage. Measure includes Code case. Impacts: HOU = 6142; CDF = 0.70 | DEER2017 | Disposition | 2020-11-24 16:30 | Res-Iltg-Cmn-dWatt-CFL | NonDEER | Scaled | BaseRatio | 0 | 0 | None |  | 0 |  | 1 | Res | Any | Lighting | InCommon | Ltg_Lamp | LED_lamp |  | ILtg-Res-LED-20000hr-Cmn | LED PAR38 Basecase, Total Watts = 2.60 x Msr Watts | LED PAR38 Basecase, Total Watts = 2.60 x Msr Watts | LED Lamp: PAR38, 23 Watts, non-dimmable | LEDratio0260 | LEDratio0260 | LED-PAR38(23w) | Available |  | 0 | 0 | DEER2020 Update: 2018Phase1ScrewInLampDisposition | RobNc |  |  |  | None | 2018-07-01 | 2019-12-31 | NotInEA |  |  |  |  | Standard | Measures expires 12/31/2019 with revision note: Measures expire 12/31/2019. Workpaper required for 1/1/2020 to consider: revises HOU to reflect most recent Title 24 and ISP control practices; DEER 2020 peak demand definition update | 1 | 1 | 0 | Deemed Ex Ante Team |  | Measures expires 12/31/2019 with revision note: Measures expire 12/31/2019. Workpaper required for 1/1/2020 to consider: revises HOU to reflect most recent Title 24 and ISP control practices; DEER 2020 peak demand definition update |  | Updated to indicate claim/filing status
1609 | R-InCmn-LED-PAR38(24w)-dWP38 | Residential Indoor Common-Area Lighting: LED Lamp replaces pre-existing standard lighting Wattage. Measure includes Code case. Impacts: HOU = 6142; CDF = 0.70 | DEER2017 | Disposition | 2020-11-24 16:30 | Res-Iltg-Cmn-dWatt-CFL | NonDEER | Scaled | BaseRatio | 0 | 0 | None |  | 0 |  | 1 | Res | Any | Lighting | InCommon | Ltg_Lamp | LED_lamp |  | ILtg-Res-LED-20000hr-Cmn | LED PAR38 Basecase, Total Watts = 2.60 x Msr Watts | LED PAR38 Basecase, Total Watts = 2.60 x Msr Watts | LED Lamp: PAR38, 24 Watts, non-dimmable | LEDratio0260 | LEDratio0260 | LED-PAR38(24w) | Available |  | 0 | 0 | DEER2020 Update: 2018Phase1ScrewInLampDisposition | RobNc |  |  |  | None | 2018-07-01 | 2019-12-31 | NotInEA |  |  |  |  | Standard | Measures expires 12/31/2019 with revision note: Measures expire 12/31/2019. Workpaper required for 1/1/2020 to consider: revises HOU to reflect most recent Title 24 and ISP control practices; DEER 2020 peak demand definition update | 1 | 1 | 0 | Deemed Ex Ante Team |  | Measures expires 12/31/2019 with revision note: Measures expire 12/31/2019. Workpaper required for 1/1/2020 to consider: revises HOU to reflect most recent Title 24 and ISP control practices; DEER 2020 peak demand definition update |  | Updated to indicate claim/filing status
1610 | R-InCmn-LED-PAR38(25w)-dWP40 | Residential Indoor Common-Area Lighting: LED Lamp replaces pre-existing standard lighting Wattage. Measure includes Code case. Impacts: HOU = 6142; CDF = 0.70 | DEER2017 | Disposition | 2020-11-24 16:30 | Res-Iltg-Cmn-dWatt-CFL | NonDEER | Scaled | BaseRatio | 0 | 0 | None |  | 0 |  | 1 | Res | Any | Lighting | InCommon | Ltg_Lamp | LED_lamp |  | ILtg-Res-LED-20000hr-Cmn | LED PAR38 Basecase, Total Watts = 2.60 x Msr Watts | LED PAR38 Basecase, Total Watts = 2.60 x Msr Watts | LED Lamp: PAR38, 25 Watts, non-dimmable | LEDratio0260 | LEDratio0260 | LED-PAR38(25w) | Available |  | 0 | 0 | DEER2020 Update: 2018Phase1ScrewInLampDisposition | RobNc |  |  |  | None | 2018-07-01 | 2019-12-31 | NotInEA |  |  |  |  | Standard | Measures expires 12/31/2019 with revision note: Measures expire 12/31/2019. Workpaper required for 1/1/2020 to consider: revises HOU to reflect most recent Title 24 and ISP control practices; DEER 2020 peak demand definition update | 1 | 1 | 0 | Deemed Ex Ante Team |  | Measures expires 12/31/2019 with revision note: Measures expire 12/31/2019. Workpaper required for 1/1/2020 to consider: revises HOU to reflect most recent Title 24 and ISP control practices; DEER 2020 peak demand definition update |  | Updated to indicate claim/filing status
1611 | R-InCmn-LED-PAR38(26w)-dWP42 | Residential Indoor Common-Area Lighting: LED Lamp replaces pre-existing standard lighting Wattage. Measure includes Code case. Impacts: HOU = 6142; CDF = 0.70 | DEER2017 | Disposition | 2020-11-24 16:30 | Res-Iltg-Cmn-dWatt-CFL | NonDEER | Scaled | BaseRatio | 0 | 0 | None |  | 0 |  | 1 | Res | Any | Lighting | InCommon | Ltg_Lamp | LED_lamp |  | ILtg-Res-LED-20000hr-Cmn | LED PAR38 Basecase, Total Watts = 2.60 x Msr Watts | LED PAR38 Basecase, Total Watts = 2.60 x Msr Watts | LED Lamp: PAR38, 26 Watts, non-dimmable | LEDratio0260 | LEDratio0260 | LED-PAR38(26w) | Available |  | 0 | 0 | DEER2020 Update: 2018Phase1ScrewInLampDisposition | RobNc |  |  |  | None | 2018-07-01 | 2019-12-31 | NotInEA |  |  |  |  | Standard | Measures expires 12/31/2019 with revision note: Measures expire 12/31/2019. Workpaper required for 1/1/2020 to consider: revises HOU to reflect most recent Title 24 and ISP control practices; DEER 2020 peak demand definition update | 1 | 1 | 0 | Deemed Ex Ante Team |  | Measures expires 12/31/2019 with revision note: Measures expire 12/31/2019. Workpaper required for 1/1/2020 to consider: revises HOU to reflect most recent Title 24 and ISP control practices; DEER 2020 peak demand definition update |  | Updated to indicate claim/filing status
1612 | R-InCmn-LED-PAR38(27w)-dWP43 | Residential Indoor Common-Area Lighting: LED Lamp replaces pre-existing standard lighting Wattage. Measure includes Code case. Impacts: HOU = 6142; CDF = 0.70 | DEER2017 | Disposition | 2020-11-24 16:30 | Res-Iltg-Cmn-dWatt-CFL | NonDEER | Scaled | BaseRatio | 0 | 0 | None |  | 0 |  | 1 | Res | Any | Lighting | InCommon | Ltg_Lamp | LED_lamp |  | ILtg-Res-LED-20000hr-Cmn | LED PAR38 Basecase, Total Watts = 2.60 x Msr Watts | LED PAR38 Basecase, Total Watts = 2.60 x Msr Watts | LED Lamp: PAR38, 27 Watts, non-dimmable | LEDratio0260 | LEDratio0260 | LED-PAR38(27w) | Available |  | 0 | 0 | DEER2020 Update: 2018Phase1ScrewInLampDisposition | RobNc |  |  |  | None | 2018-07-01 | 2019-12-31 | NotInEA |  |  |  |  | Standard | Measures expires 12/31/2019 with revision note: Measures expire 12/31/2019. Workpaper required for 1/1/2020 to consider: revises HOU to reflect most recent Title 24 and ISP control practices; DEER 2020 peak demand definition update | 1 | 1 | 0 | Deemed Ex Ante Team |  | Measures expires 12/31/2019 with revision note: Measures expire 12/31/2019. Workpaper required for 1/1/2020 to consider: revises HOU to reflect most recent Title 24 and ISP control practices; DEER 2020 peak demand definition update |  | Updated to indicate claim/filing status
1613 | R-InCmn-LED-PAR38(7w)-dWP11 | Residential Indoor Common-Area Lighting: LED Lamp replaces pre-existing standard lighting Wattage. Measure includes Code case. Impacts: HOU = 6142; CDF = 0.70 | DEER2017 | Disposition | 2020-11-24 16:30 | Res-Iltg-Cmn-dWatt-CFL | NonDEER | Scaled | BaseRatio | 0 | 0 | None |  | 0 |  | 1 | Res | Any | Lighting | InCommon | Ltg_Lamp | LED_lamp |  | ILtg-Res-LED-20000hr-Cmn | LED PAR38 Basecase, Total Watts = 2.60 x Msr Watts | LED PAR38 Basecase, Total Watts = 2.60 x Msr Watts | LED Lamp: PAR38, 7 Watts, non-dimmable | LEDratio0260 | LEDratio0260 | LED-PAR38(7w) | Available |  | 0 | 0 | DEER2020 Update: 2018Phase1ScrewInLampDisposition | RobNc |  |  |  | None | 2018-07-01 | 2019-12-31 | NotInEA |  |  |  |  | Standard | Measures expires 12/31/2019 with revision note: Measures expire 12/31/2019. Workpaper required for 1/1/2020 to consider: revises HOU to reflect most recent Title 24 and ISP control practices; DEER 2020 peak demand definition update | 1 | 1 | 0 | Deemed Ex Ante Team |  | Measures expires 12/31/2019 with revision note: Measures expire 12/31/2019. Workpaper required for 1/1/2020 to consider: revises HOU to reflect most recent Title 24 and ISP control practices; DEER 2020 peak demand definition update |  | Updated to indicate claim/filing status
1614 | R-In-LED-A19(EISA-Bin-100w-100LPW)-dWP2p4 | LED A Lamp replaces pre-existing standard lighting Wattage based on EISA bin and LPW | DEER2017 | Disposition | 2020-11-24 16:30 | Res-Iltg-dWatt-CFL | NonDEER | Scaled | DeltaWatts | 2.4 | 2.4 | None |  | 0 |  | 0 | Res | Any | Lighting | InGen-CFL | Ltg_Lamp | LED_lamp |  | ILtg-Res-LED-20000hr | LED A19 Basecase, 75% LED, 25% CFL | LED A19 Basecase, 75% LED, 25% CFL | LED Lamp: A19, EISA Bin 100, 100 LPW |  |  |  | Available |  | 0 | 0 | 2018Phase1ScrewInLampDisposition | RobNc |  |  |  |  | 2018-07-01 | 2019-12-31 | NotInEA |  |  |  |  | Standard | Expires 12/31/2019 due to DEER2020 revised impacts and peak demand definition | 1 | 1 | 0 | Deemed Ex Ante Team |  | Expires 12/31/2019 due to DEER2020 revised impacts and peak demand definition |  | Updated to indicate claim/filing status
1615 | R-In-LED-A19(EISA-Bin-100w-110LPW)-dWP2p6 | LED A Lamp replaces pre-existing standard lighting Wattage based on EISA bin and LPW | DEER2017 | Disposition | 2020-11-24 16:30 | Res-Iltg-dWatt-CFL | NonDEER | Scaled | DeltaWatts | 2.6 | 2.6 | None |  | 0 |  | 0 | Res | Any | Lighting | InGen-CFL | Ltg_Lamp | LED_lamp |  | ILtg-Res-LED-20000hr | LED A19 Basecase, 75% LED, 25% CFL | LED A19 Basecase, 75% LED, 25% CFL | LED Lamp: A19, EISA Bin 100, 110 LPW |  |  |  | Available |  | 0 | 0 | 2018Phase1ScrewInLampDisposition | RobNc |  |  |  |  | 2018-07-01 | 2019-12-31 | NotInEA |  |  |  |  | Standard | Expires 12/31/2019 due to DEER2020 revised impacts and peak demand definition | 1 | 1 | 0 | Deemed Ex Ante Team |  | Expires 12/31/2019 due to DEER2020 revised impacts and peak demand definition |  | Updated to indicate claim/filing status
1616 | R-In-LED-A19(EISA-Bin-100w-90LPW)-dWP2p0 | LED A Lamp replaces pre-existing standard lighting Wattage based on EISA bin and LPW | DEER2017 | Disposition | 2020-11-24 16:30 | Res-Iltg-dWatt-CFL | NonDEER | Scaled | DeltaWatts | 2 | 2 | None |  | 0 |  | 0 | Res | Any | Lighting | InGen-CFL | Ltg_Lamp | LED_lamp |  | ILtg-Res-LED-20000hr | LED A19 Basecase, 75% LED, 25% CFL | LED A19 Basecase, 75% LED, 25% CFL | LED Lamp: A19, EISA Bin 100, 90 LPW |  |  |  | Available |  | 0 | 0 | 2018Phase1ScrewInLampDisposition | RobNc |  |  |  |  | 2018-07-01 | 2019-12-31 | NotInEA |  |  |  |  | Standard | Expires 12/31/2019 due to DEER2020 revised impacts and peak demand definition | 1 | 1 | 0 | Deemed Ex Ante Team |  | Expires 12/31/2019 due to DEER2020 revised impacts and peak demand definition |  | Updated to indicate claim/filing status
1617 | R-In-LED-A19(EISA-Bin-40w-100LPW)-dWP1p1 | LED A Lamp replaces pre-existing standard lighting Wattage based on EISA bin and LPW | DEER2017 | Disposition | 2020-11-24 16:30 | Res-Iltg-dWatt-CFL | NonDEER | Scaled | DeltaWatts | 1.1 | 1.1 | None |  | 0 |  | 0 | Res | Any | Lighting | InGen-CFL | Ltg_Lamp | LED_lamp |  | ILtg-Res-LED-20000hr | LED A19 Basecase, 75% LED, 25% CFL | LED A19 Basecase, 75% LED, 25% CFL | LED Lamp: A19, EISA Bin 40, 100 LPW |  |  |  | Available |  | 0 | 0 | 2018Phase1ScrewInLampDisposition | RobNc |  |  |  |  | 2018-07-01 | 2019-12-31 | NotInEA |  |  |  |  | Standard | Expires 12/31/2019 due to DEER2020 revised impacts and peak demand definition | 1 | 1 | 0 | Deemed Ex Ante Team |  | Expires 12/31/2019 due to DEER2020 revised impacts and peak demand definition |  | Updated to indicate claim/filing status
1618 | R-In-LED-A19(EISA-Bin-40w-80LPW)-dWP0p8 | LED A Lamp replaces pre-existing standard lighting Wattage based on EISA bin and LPW | DEER2017 | Disposition | 2020-11-24 16:30 | Res-Iltg-dWatt-CFL | NonDEER | Scaled | DeltaWatts | 0.8 | 0.8 | None |  | 0 |  | 0 | Res | Any | Lighting | InGen-CFL | Ltg_Lamp | LED_lamp |  | ILtg-Res-LED-20000hr | LED A19 Basecase, 75% LED, 25% CFL | LED A19 Basecase, 75% LED, 25% CFL | LED Lamp: A19, EISA Bin 40, 80 LPW |  |  |  | Available |  | 0 | 0 | 2018Phase1ScrewInLampDisposition | RobNc |  |  |  |  | 2018-07-01 | 2019-12-31 | NotInEA |  |  |  |  | Standard | Expires 12/31/2019 due to DEER2020 revised impacts and peak demand definition | 1 | 1 | 0 | Deemed Ex Ante Team |  | Expires 12/31/2019 due to DEER2020 revised impacts and peak demand definition |  | Updated to indicate claim/filing status
1619 | R-In-LED-A19(EISA-Bin-40w-90LPW)-dWP1p0 | LED A Lamp replaces pre-existing standard lighting Wattage based on EISA bin and LPW | DEER2017 | Disposition | 2020-11-24 16:30 | Res-Iltg-dWatt-CFL | NonDEER | Scaled | DeltaWatts | 1 | 1 | None |  | 0 |  | 0 | Res | Any | Lighting | InGen-CFL | Ltg_Lamp | LED_lamp |  | ILtg-Res-LED-20000hr | LED A19 Basecase, 75% LED, 25% CFL | LED A19 Basecase, 75% LED, 25% CFL | LED Lamp: A19, EISA Bin 40, 90 LPW |  |  |  | Available |  | 0 | 0 | 2018Phase1ScrewInLampDisposition | RobNc |  |  |  |  | 2018-07-01 | 2019-12-31 | NotInEA |  |  |  |  | Standard | Expires 12/31/2019 due to DEER2020 revised impacts and peak demand definition | 1 | 1 | 0 | Deemed Ex Ante Team |  | Expires 12/31/2019 due to DEER2020 revised impacts and peak demand definition |  | Updated to indicate claim/filing status
1621 | R-In-LED-A19(EISA-Bin-60w-110LPW)-dWP1p5 | LED A Lamp replaces pre-existing standard lighting Wattage based on EISA bin and LPW | DEER2017 | Disposition | 2020-11-24 16:30 | Res-Iltg-dWatt-CFL | NonDEER | Scaled | DeltaWatts | 1.5 | 1.5 | None |  | 0 |  | 0 | Res | Any | Lighting | InGen-CFL | Ltg_Lamp | LED_lamp |  | ILtg-Res-LED-20000hr | LED A19 Basecase, 75% LED, 25% CFL | LED A19 Basecase, 75% LED, 25% CFL | LED Lamp: A19, EISA Bin 60, 110 LPW |  |  |  | Available |  |  |  | 2018Phase1ScrewInLampDisposition | RobNc |  |  |  |  | 2018-07-01 | 2019-12-31 | NotInEA |  |  |  |  | Standard | Expires 12/31/2019 due to DEER2020 revised impacts and peak demand definition | 1 | 1 | 0 | Deemed Ex Ante Team |  | Expires 12/31/2019 due to DEER2020 revised impacts and peak demand definition |  | Updated to indicate claim/filing status
1622 | R-In-LED-A19(EISA-Bin-60w-90LPW)-dWP1p3 | LED A Lamp replaces pre-existing standard lighting Wattage based on EISA bin and LPW | DEER2017 | Disposition | 2020-11-24 16:30 | Res-Iltg-dWatt-CFL | NonDEER | Scaled | DeltaWatts | 1.3 | 1.3 | None |  | 0 |  | 0 | Res | Any | Lighting | InGen-CFL | Ltg_Lamp | LED_lamp |  | ILtg-Res-LED-20000hr | LED A19 Basecase, 75% LED, 25% CFL | LED A19 Basecase, 75% LED, 25% CFL | LED Lamp: A19, EISA Bin 60, 90 LPW |  |  |  | Available |  |  |  | 2018Phase1ScrewInLampDisposition | RobNc |  |  |  |  | 2018-07-01 | 2019-12-31 | NotInEA |  |  |  |  | Standard | Expires 12/31/2019 due to DEER2020 revised impacts and peak demand definition | 1 | 1 | 0 | Deemed Ex Ante Team |  | Expires 12/31/2019 due to DEER2020 revised impacts and peak demand definition |  | Updated to indicate claim/filing status
1623 | R-In-LED-A19(EISA-Bin-75w-100LPW)-dWP1p7 | LED A Lamp replaces pre-existing standard lighting Wattage based on EISA bin and LPW | DEER2017 | Disposition | 2020-11-24 16:30 | Res-Iltg-dWatt-CFL | NonDEER | Scaled | DeltaWatts | 1.7 | 1.7 | None |  | 0 |  | 0 | Res | Any | Lighting | InGen-CFL | Ltg_Lamp | LED_lamp |  | ILtg-Res-LED-20000hr | LED A19 Basecase, 75% LED, 25% CFL | LED A19 Basecase, 75% LED, 25% CFL | LED Lamp: A19, EISA Bin 75, 100 LPW |  |  |  | Available |  |  |  | 2018Phase1ScrewInLampDisposition | RobNc |  |  |  |  | 2018-07-01 | 2019-12-31 | NotInEA |  |  |  |  | Standard | Expires 12/31/2019 due to DEER2020 revised impacts and peak demand definition | 1 | 1 | 0 | Deemed Ex Ante Team |  | Expires 12/31/2019 due to DEER2020 revised impacts and peak demand definition |  | Updated to indicate claim/filing status
1624 | R-In-LED-A19(EISA-Bin-75w-110LPW)-dWP1p9 | LED A Lamp replaces pre-existing standard lighting Wattage based on EISA bin and LPW | DEER2017 | Disposition | 2020-11-24 16:30 | Res-Iltg-dWatt-CFL | NonDEER | Scaled | DeltaWatts | 1.9 | 1.9 | None |  | 0 |  | 0 | Res | Any | Lighting | InGen-CFL | Ltg_Lamp | LED_lamp |  | ILtg-Res-LED-20000hr | LED A19 Basecase, 75% LED, 25% CFL | LED A19 Basecase, 75% LED, 25% CFL | LED Lamp: A19, EISA Bin 75, 110 LPW |  |  |  | Available |  |  |  | 2018Phase1ScrewInLampDisposition | RobNc |  |  |  |  | 2018-07-01 | 2019-12-31 | NotInEA |  |  |  |  | Standard | Expires 12/31/2019 due to DEER2020 revised impacts and peak demand definition | 1 | 1 | 0 | Deemed Ex Ante Team |  | Expires 12/31/2019 due to DEER2020 revised impacts and peak demand definition |  | Updated to indicate claim/filing status
1625 | R-In-LED-A19(EISA-Bin-75w-120LPW)-dWP2p3 | LED A Lamp replaces pre-existing standard lighting Wattage based on EISA bin and LPW | DEER2017 | Disposition | 2020-11-24 16:30 | Res-Iltg-dWatt-CFL | NonDEER | Scaled | DeltaWatts | 2.3 | 2.3 | None |  | 0 |  | 0 | Res | Any | Lighting | InGen-CFL | Ltg_Lamp | LED_lamp |  | ILtg-Res-LED-20000hr | LED A19 Basecase, 75% LED, 25% CFL | LED A19 Basecase, 75% LED, 25% CFL | LED Lamp: A19, EISA Bin 75, 80 LPW |  |  |  | Available |  |  |  | 2018Phase1ScrewInLampDisposition | RobNc |  |  |  |  | 2018-07-01 | 2019-12-31 | NotInEA |  |  |  |  | Standard | Expires 12/31/2019 due to DEER2020 revised impacts and peak demand definition | 1 | 1 | 0 | Deemed Ex Ante Team |  | Expires 12/31/2019 due to DEER2020 revised impacts and peak demand definition |  | Updated to indicate claim/filing status
1626 | R-In-LED-A19(EISA-Bin-75w-90LPW)-dWP1p5 | LED A Lamp replaces pre-existing standard lighting Wattage based on EISA bin and LPW | DEER2017 | Disposition | 2020-11-24 16:30 | Res-Iltg-dWatt-CFL | NonDEER | Scaled | DeltaWatts | 1.5 | 1.5 | None |  | 0 |  | 0 | Res | Any | Lighting | InGen-CFL | Ltg_Lamp | LED_lamp |  | ILtg-Res-LED-20000hr | LED A19 Basecase, 75% LED, 25% CFL | LED A19 Basecase, 75% LED, 25% CFL | LED Lamp: A19, EISA Bin 75, 90 LPW |  |  |  | Available |  |  |  | 2018Phase1ScrewInLampDisposition | RobNc |  |  |  |  | 2018-07-01 | 2019-12-31 | NotInEA |  |  |  |  | Standard | Expires 12/31/2019 due to DEER2020 revised impacts and peak demand definition | 1 | 1 | 0 | Deemed Ex Ante Team |  | Expires 12/31/2019 due to DEER2020 revised impacts and peak demand definition |  | Updated to indicate claim/filing status
1627 | R-In-LED-BR(11w)-dWP25 | Residential Indoor General Lighting: LED Lamp replaces pre-existing standard lighting Wattage. Measure includes Code case. Impacts: CFL-based HOU (varies by BldgType) | DEER2017 | Disposition | 2020-11-24 16:30 | Res-Iltg-dWatt-CFL | NonDEER | Scaled | BaseRatio |  |  | None |  | 0 |  | 1 | Res | Any | Lighting | InGen-CFL | Ltg_Lamp | LED_lamp |  | ILtg-Res-LED-20000hr | LED R/BR Basecase, Total Watts = 3.28 x Msr Watts | LED R/BR Basecase, Total Watts = 3.28 x Msr Watts | LED Lamp: BR, 11 Watts, non-dimmable | LEDratio0328 | LEDratio0328 | LED-BR(11w) | Available |  |  |  | 2018Phase1ScrewInLampDisposition | RobNc |  |  |  |  | 2018-07-01 | 2019-12-31 | NotInEA |  |  |  |  | Standard | Expires 12/31/2019 due to DEER2020 revised impacts and peak demand definition | 1 | 1 | 0 | Deemed Ex Ante Team |  | Expires 12/31/2019 due to DEER2020 revised impacts and peak demand definition |  | Updated to indicate claim/filing status
1628 | R-In-LED-BR(14w)-dWP28 | Residential Indoor General Lighting: LED Lamp replaces pre-existing standard lighting Wattage. Measure includes Code case. Impacts: CFL-based HOU (varies by BldgType) | DEER2017 | Disposition | 2020-11-24 16:30 | Res-Iltg-dWatt-CFL | NonDEER | Scaled | BaseRatio |  |  | None |  | 0 |  | 1 | Res | Any | Lighting | InGen-CFL | Ltg_Lamp | LED_lamp |  | ILtg-Res-LED-20000hr | LED R/BR Basecase, Total Watts = 2.97 x Msr Watts | LED R/BR Basecase, Total Watts = 2.97 x Msr Watts | LED Lamp: BR, 14 Watts, non-dimmable | LEDratio0297 | LEDratio0297 | LED-BR(14w) | Available |  |  |  | 2018Phase1ScrewInLampDisposition | RobNc |  |  |  |  | 2018-07-01 | 2019-12-31 | NotInEA |  |  |  |  | Standard | Expires 12/31/2019 due to DEER2020 revised impacts and peak demand definition | 1 | 1 | 0 | Deemed Ex Ante Team |  | Expires 12/31/2019 due to DEER2020 revised impacts and peak demand definition |  | Updated to indicate claim/filing status
1629 | R-In-LED-BR(6w)-dWP19 | Residential Indoor General Lighting: LED Lamp replaces pre-existing standard lighting Wattage. Measure includes Code case. Impacts: CFL-based HOU (varies by BldgType) | DEER2017 | Disposition | 2020-11-24 16:30 | Res-Iltg-dWatt-CFL | NonDEER | Scaled | BaseRatio |  |  | None |  | 0 |  | 1 | Res | Any | Lighting | InGen-CFL | Ltg_Lamp | LED_lamp |  | ILtg-Res-LED-20000hr | LED R/BR Basecase, Total Watts = 4.17 x Msr Watts | LED R/BR Basecase, Total Watts = 4.17 x Msr Watts | LED Lamp: BR, 6 Watts, non-dimmable | LEDratio0417 | LEDratio0417 | LED-BR(6w) | Available |  |  |  | 2018Phase1ScrewInLampDisposition | RobNc |  |  |  |  | 2018-07-01 | 2019-12-31 | NotInEA |  |  |  |  | Standard | Expires 12/31/2019 due to DEER2020 revised impacts and peak demand definition | 1 | 1 | 0 | Deemed Ex Ante Team |  | Expires 12/31/2019 due to DEER2020 revised impacts and peak demand definition |  | Updated to indicate claim/filing status
1630 | R-In-LED-Candle(1.8w)-dWP6 | Residential Indoor General Lighting: LED Lamp replaces pre-existing standard lighting Wattage. Measure includes Code case. Impacts: CFL-based HOU (varies by BldgType) | DEER2017 | Disposition | 2020-11-24 16:30 | Res-Iltg-dWatt-CFL | NonDEER | Scaled | BaseRatio |  |  | None |  | 0 |  | 1 | Res | Any | Lighting | InGen-CFL | Ltg_Lamp | LED_lamp |  | ILtg-Res-LED-15000hr | LED Candelabra Basecase, Total Watts = 4.61 x Msr Watts | LED Candelabra Basecase, Total Watts = 4.61 x Msr Watts | LED Lamp: Candle, 1.8 Watts, non-dimmable | LEDratio0461 | LEDratio0461 | LED-Candle(1.8w) | Available |  |  |  | 2018Phase1ScrewInLampDisposition | RobNc |  |  |  |  | 2018-07-01 | 2019-12-31 | NotInEA |  |  |  |  | Standard | Expires 12/31/2019 due to DEER2020 revised impacts and peak demand definition | 1 | 1 | 0 | Deemed Ex Ante Team |  | Expires 12/31/2019 due to DEER2020 revised impacts and peak demand definition |  | Updated to indicate claim/filing status
1631 | R-In-LED-Candle(1w)-dWP4 | Residential Indoor General Lighting: LED Lamp replaces pre-existing standard lighting Wattage. Measure includes Code case. Impacts: CFL-based HOU (varies by BldgType) | DEER2017 | Disposition | 2020-11-24 16:30 | Res-Iltg-dWatt-CFL | NonDEER | Scaled | BaseRatio |  |  | None |  | 0 |  | 1 | Res | Any | Lighting | InGen-CFL | Ltg_Lamp | LED_lamp |  | ILtg-Res-LED-15000hr | LED Candelabra Basecase, Total Watts = 4.61 x Msr Watts | LED Candelabra Basecase, Total Watts = 4.61 x Msr Watts | LED Lamp: Candle, 1 Watts, non-dimmable | LEDratio0461 | LEDratio0461 | LED-Candle(1w) | Available |  |  |  | 2018Phase1ScrewInLampDisposition | RobNc |  |  |  |  | 2018-07-01 | 2019-12-31 | NotInEA |  |  |  |  | Standard | Expires 12/31/2019 due to DEER2020 revised impacts and peak demand definition | 1 | 1 | 0 | Deemed Ex Ante Team |  | Expires 12/31/2019 due to DEER2020 revised impacts and peak demand definition |  | Updated to indicate claim/filing status
1632 | R-In-LED-Candle(2w)-dWP7 | Residential Indoor General Lighting: LED Lamp replaces pre-existing standard lighting Wattage. Measure includes Code case. Impacts: CFL-based HOU (varies by BldgType) | DEER2017 | Disposition | 2020-11-24 16:30 | Res-Iltg-dWatt-CFL | NonDEER | Scaled | BaseRatio |  |  | None |  | 0 |  | 1 | Res | Any | Lighting | InGen-CFL | Ltg_Lamp | LED_lamp |  | ILtg-Res-LED-15000hr | LED Candelabra Basecase, Total Watts = 4.61 x Msr Watts | LED Candelabra Basecase, Total Watts = 4.61 x Msr Watts | LED Lamp: Candle, 2 Watts, non-dimmable | LEDratio0461 | LEDratio0461 | LED-Candle(2w) | Available |  |  |  | 2018Phase1ScrewInLampDisposition | RobNc |  |  |  |  | 2018-07-01 | 2019-12-31 | NotInEA |  |  |  |  | Standard | Expires 12/31/2019 due to DEER2020 revised impacts and peak demand definition | 1 | 1 | 0 | Deemed Ex Ante Team |  | Expires 12/31/2019 due to DEER2020 revised impacts and peak demand definition |  | Updated to indicate claim/filing status
1633 | R-In-LED-Candle(3w)-dWP11 | Residential Indoor General Lighting: LED Lamp replaces pre-existing standard lighting Wattage. Measure includes Code case. Impacts: CFL-based HOU (varies by BldgType) | DEER2017 | Disposition | 2020-11-24 16:30 | Res-Iltg-dWatt-CFL | NonDEER | Scaled | BaseRatio |  |  | None |  | 0 |  | 1 | Res | Any | Lighting | InGen-CFL | Ltg_Lamp | LED_lamp |  | ILtg-Res-LED-15000hr | LED Candelabra Basecase, Total Watts = 4.61 x Msr Watts | LED Candelabra Basecase, Total Watts = 4.61 x Msr Watts | LED Lamp: Candle, 3 Watts, non-dimmable | LEDratio0461 | LEDratio0461 | LED-Candle(3w) | Available |  |  |  | 2018Phase1ScrewInLampDisposition | RobNc |  |  |  |  | 2018-07-01 | 2019-12-31 | NotInEA |  |  |  |  | Standard | Expires 12/31/2019 due to DEER2020 revised impacts and peak demand definition | 1 | 1 | 0 | Deemed Ex Ante Team |  | Expires 12/31/2019 due to DEER2020 revised impacts and peak demand definition |  | Updated to indicate claim/filing status
1634 | R-In-LED-Candle(4w)-dWP14 | Residential Indoor General Lighting: LED Lamp replaces pre-existing standard lighting Wattage. Measure includes Code case. Impacts: CFL-based HOU (varies by BldgType) | DEER2017 | Disposition | 2020-11-24 16:30 | Res-Iltg-dWatt-CFL | NonDEER | Scaled | BaseRatio |  |  | None |  | 0 |  | 1 | Res | Any | Lighting | InGen-CFL | Ltg_Lamp | LED_lamp |  | ILtg-Res-LED-15000hr | LED Candelabra Basecase, Total Watts = 4.61 x Msr Watts | LED Candelabra Basecase, Total Watts = 4.61 x Msr Watts | LED Lamp: Candle, 4 Watts, non-dimmable | LEDratio0461 | LEDratio0461 | LED-Candle(4w) | Available |  |  |  | 2018Phase1ScrewInLampDisposition | RobNc |  |  |  |  | 2018-07-01 | 2019-12-31 | NotInEA |  |  |  |  | Standard | Expires 12/31/2019 due to DEER2020 revised impacts and peak demand definition | 1 | 1 | 0 | Deemed Ex Ante Team |  | Expires 12/31/2019 due to DEER2020 revised impacts and peak demand definition |  | Updated to indicate claim/filing status
1635 | R-In-LED-Candle(5w)-dWP18 | Residential Indoor General Lighting: LED Lamp replaces pre-existing standard lighting Wattage. Measure includes Code case. Impacts: CFL-based HOU (varies by BldgType) | DEER2017 | Disposition | 2020-11-24 16:30 | Res-Iltg-dWatt-CFL | NonDEER | Scaled | BaseRatio |  |  | None |  | 0 |  | 1 | Res | Any | Lighting | InGen-CFL | Ltg_Lamp | LED_lamp |  | ILtg-Res-LED-15000hr | LED Candelabra Basecase, Total Watts = 4.61 x Msr Watts | LED Candelabra Basecase, Total Watts = 4.61 x Msr Watts | LED Lamp: Candle, 5 Watts, non-dimmable | LEDratio0461 | LEDratio0461 | LED-Candle(5w) | Available |  |  |  | 2018Phase1ScrewInLampDisposition | RobNc |  |  |  |  | 2018-07-01 | 2019-12-31 | NotInEA |  |  |  |  | Standard | Expires 12/31/2019 due to DEER2020 revised impacts and peak demand definition | 1 | 1 | 0 | Deemed Ex Ante Team |  | Expires 12/31/2019 due to DEER2020 revised impacts and peak demand definition |  | Updated to indicate claim/filing status
1636 | R-In-LED-CanRet(10w)-dWP13 | Residential Indoor General Lighting: LED Lamp replaces pre-existing standard lighting Wattage. Measure includes Code case. Impacts: CFL-based HOU (varies by BldgType) | DEER2017 | Disposition | 2020-11-24 16:30 | Res-Iltg-dWatt-CFL | NonDEER | Scaled | BaseRatio |  |  | None |  | 0 |  | 1 | Res | Any | Lighting | InGen-CFL | Ltg_Lamp | LED_lamp |  | ILtg-Res-LED-20000hr | LED PAR30 Basecase, Total Watts = 2.34 x Msr Watts | LED PAR30 Basecase, Total Watts = 2.34 x Msr Watts | LED Lamp: CanRet, 10 Watts, non-dimmable | LEDratio0234 | LEDratio0234 | LED-CanRet(10w) | Available |  |  |  | 2018Phase1ScrewInLampDisposition | RobNc |  |  |  |  | 2018-07-01 | 2019-12-31 | NotInEA |  |  |  |  | Standard | Expires 12/31/2019 due to DEER2020 revised impacts and peak demand definition | 1 | 1 | 0 | Deemed Ex Ante Team |  | Expires 12/31/2019 due to DEER2020 revised impacts and peak demand definition |  | Updated to indicate claim/filing status
1637 | R-In-LED-CanRet(11w)-dWP15 | Residential Indoor General Lighting: LED Lamp replaces pre-existing standard lighting Wattage. Measure includes Code case. Impacts: CFL-based HOU (varies by BldgType) | DEER2017 | Disposition | 2020-11-24 16:30 | Res-Iltg-dWatt-CFL | NonDEER | Scaled | BaseRatio |  |  | None |  | 0 |  | 1 | Res | Any | Lighting | InGen-CFL | Ltg_Lamp | LED_lamp |  | ILtg-Res-LED-20000hr | LED PAR30 Basecase, Total Watts = 2.34 x Msr Watts | LED PAR30 Basecase, Total Watts = 2.34 x Msr Watts | LED Lamp: CanRet, 11 Watts, non-dimmable | LEDratio0234 | LEDratio0234 | LED-CanRet(11w) | Available |  |  |  | 2018Phase1ScrewInLampDisposition | RobNc |  |  |  |  | 2018-07-01 | 2019-12-31 | NotInEA |  |  |  |  | Standard | Expires 12/31/2019 due to DEER2020 revised impacts and peak demand definition | 1 | 1 | 0 | Deemed Ex Ante Team |  | Expires 12/31/2019 due to DEER2020 revised impacts and peak demand definition |  | Updated to indicate claim/filing status
1638 | R-In-LED-CanRet(12w)-dWP16 | Residential Indoor General Lighting: LED Lamp replaces pre-existing standard lighting Wattage. Measure includes Code case. Impacts: CFL-based HOU (varies by BldgType) | DEER2017 | Disposition | 2020-11-24 16:30 | Res-Iltg-dWatt-CFL | NonDEER | Scaled | BaseRatio |  |  | None |  | 0 |  | 1 | Res | Any | Lighting | InGen-CFL | Ltg_Lamp | LED_lamp |  | ILtg-Res-LED-20000hr | LED PAR30 Basecase, Total Watts = 2.34 x Msr Watts | LED PAR30 Basecase, Total Watts = 2.34 x Msr Watts | LED Lamp: CanRet, 12 Watts, non-dimmable | LEDratio0234 | LEDratio0234 | LED-CanRet(12w) | Available |  |  |  | 2018Phase1ScrewInLampDisposition | RobNc |  |  |  |  | 2018-07-01 | 2019-12-31 | NotInEA |  |  |  |  | Standard | Expires 12/31/2019 due to DEER2020 revised impacts and peak demand definition | 1 | 1 | 0 | Deemed Ex Ante Team |  | Expires 12/31/2019 due to DEER2020 revised impacts and peak demand definition |  | Updated to indicate claim/filing status
1639 | R-In-LED-CanRet(13w)-dWP17 | Residential Indoor General Lighting: LED Lamp replaces pre-existing standard lighting Wattage. Measure includes Code case. Impacts: CFL-based HOU (varies by BldgType) | DEER2017 | Disposition | 2020-11-24 16:30 | Res-Iltg-dWatt-CFL | NonDEER | Scaled | BaseRatio |  |  | None |  | 0 |  | 1 | Res | Any | Lighting | InGen-CFL | Ltg_Lamp | LED_lamp |  | ILtg-Res-LED-20000hr | LED PAR30 Basecase, Total Watts = 2.34 x Msr Watts | LED PAR30 Basecase, Total Watts = 2.34 x Msr Watts | LED Lamp: CanRet, 13 Watts, non-dimmable | LEDratio0234 | LEDratio0234 | LED-CanRet(13w) | Available |  |  |  | 2018Phase1ScrewInLampDisposition | RobNc |  |  |  |  | 2018-07-01 | 2019-12-31 | NotInEA |  |  |  |  | Standard | Expires 12/31/2019 due to DEER2020 revised impacts and peak demand definition | 1 | 1 | 0 | Deemed Ex Ante Team |  | Expires 12/31/2019 due to DEER2020 revised impacts and peak demand definition |  | Updated to indicate claim/filing status
1640 | R-In-LED-CanRet(14w)-dWP19 | Residential Indoor General Lighting: LED Lamp replaces pre-existing standard lighting Wattage. Measure includes Code case. Impacts: CFL-based HOU (varies by BldgType) | DEER2017 | Disposition | 2020-11-24 16:30 | Res-Iltg-dWatt-CFL | NonDEER | Scaled | BaseRatio |  |  | None |  | 0 |  | 1 | Res | Any | Lighting | InGen-CFL | Ltg_Lamp | LED_lamp |  | ILtg-Res-LED-20000hr | LED PAR30 Basecase, Total Watts = 2.34 x Msr Watts | LED PAR30 Basecase, Total Watts = 2.34 x Msr Watts | LED Lamp: CanRet, 14 Watts, non-dimmable | LEDratio0234 | LEDratio0234 | LED-CanRet(14w) | Available |  |  |  | 2018Phase1ScrewInLampDisposition | RobNc |  |  |  |  | 2018-07-01 | 2019-12-31 | NotInEA |  |  |  |  | Standard | Expires 12/31/2019 due to DEER2020 revised impacts and peak demand definition | 1 | 1 | 0 | Deemed Ex Ante Team |  | Expires 12/31/2019 due to DEER2020 revised impacts and peak demand definition |  | Updated to indicate claim/filing status
1641 | R-In-LED-CanRet(15w)-dWP20 | Residential Indoor General Lighting: LED Lamp replaces pre-existing standard lighting Wattage. Measure includes Code case. Impacts: CFL-based HOU (varies by BldgType) | DEER2017 | Disposition | 2020-11-24 16:30 | Res-Iltg-dWatt-CFL | NonDEER | Scaled | BaseRatio |  |  | None |  | 0 |  | 1 | Res | Any | Lighting | InGen-CFL | Ltg_Lamp | LED_lamp |  | ILtg-Res-LED-20000hr | LED PAR30 Basecase, Total Watts = 2.34 x Msr Watts | LED PAR30 Basecase, Total Watts = 2.34 x Msr Watts | LED Lamp: CanRet, 15 Watts, non-dimmable | LEDratio0234 | LEDratio0234 | LED-CanRet(15w) | Available |  |  |  | 2018Phase1ScrewInLampDisposition | RobNc |  |  |  |  | 2018-07-01 | 2019-12-31 | NotInEA |  |  |  |  | Standard | Expires 12/31/2019 due to DEER2020 revised impacts and peak demand definition | 1 | 1 | 0 | Deemed Ex Ante Team |  | Expires 12/31/2019 due to DEER2020 revised impacts and peak demand definition |  | Updated to indicate claim/filing status
1642 | R-In-LED-CanRet(20w)-dWP27 | Residential Indoor General Lighting: LED Lamp replaces pre-existing standard lighting Wattage. Measure includes Code case. Impacts: CFL-based HOU (varies by BldgType) | DEER2017 | Disposition | 2020-11-24 16:30 | Res-Iltg-dWatt-CFL | NonDEER | Scaled | BaseRatio |  |  | None |  | 0 |  | 1 | Res | Any | Lighting | InGen-CFL | Ltg_Lamp | LED_lamp |  | ILtg-Res-LED-20000hr | LED PAR30 Basecase, Total Watts = 2.34 x Msr Watts | LED PAR30 Basecase, Total Watts = 2.34 x Msr Watts | LED Lamp: Can Retrofit, 20 Watts | LEDratio0234 | LEDratio0234 | LED-CanRet(20w) | Available |  |  |  | 2018Phase1ScrewInLampDisposition | RobNc |  |  |  |  | 2018-07-01 | 2019-12-31 | NotInEA |  |  |  |  | Standard | Expires 12/31/2019 due to DEER2020 revised impacts and peak demand definition | 1 | 1 | 0 | Deemed Ex Ante Team |  | Expires 12/31/2019 due to DEER2020 revised impacts and peak demand definition |  | Updated to indicate claim/filing status
1643 | R-In-LED-CanRet(21w)-dWP28 | Residential Indoor General Lighting: LED Lamp replaces pre-existing standard lighting Wattage. Measure includes Code case. Impacts: CFL-based HOU (varies by BldgType) | DEER2017 | Disposition | 2020-11-24 16:30 | Res-Iltg-dWatt-CFL | NonDEER | Scaled | BaseRatio |  |  | None |  | 0 |  | 1 | Res | Any | Lighting | InGen-CFL | Ltg_Lamp | LED_lamp |  | ILtg-Res-LED-20000hr | LED PAR30 Basecase, Total Watts = 2.34 x Msr Watts | LED PAR30 Basecase, Total Watts = 2.34 x Msr Watts | LED Lamp: CanRet, 21 Watts, non-dimmable | LEDratio0234 | LEDratio0234 | LED-CanRet(21w) | Available |  |  |  | 2018Phase1ScrewInLampDisposition | RobNc |  |  |  |  | 2018-07-01 | 2019-12-31 | NotInEA |  |  |  |  | Standard | Expires 12/31/2019 due to DEER2020 revised impacts and peak demand definition | 1 | 1 | 0 | Deemed Ex Ante Team |  | Expires 12/31/2019 due to DEER2020 revised impacts and peak demand definition |  | Updated to indicate claim/filing status
1644 | R-In-LED-CanRet(23w)-dWP31 | Residential Indoor General Lighting: LED Lamp replaces pre-existing standard lighting Wattage. Measure includes Code case. Impacts: CFL-based HOU (varies by BldgType) | DEER2017 | Disposition | 2020-11-24 16:30 | Res-Iltg-dWatt-CFL | NonDEER | Scaled | BaseRatio |  |  | None |  | 0 |  | 1 | Res | Any | Lighting | InGen-CFL | Ltg_Lamp | LED_lamp |  | ILtg-Res-LED-20000hr | LED PAR30 Basecase, Total Watts = 2.34 x Msr Watts | LED PAR30 Basecase, Total Watts = 2.34 x Msr Watts | LED Lamp: Can Retrofit, 23 Watts | LEDratio0234 | LEDratio0234 | LED-CanRet(23w) | Available |  |  |  | 2018Phase1ScrewInLampDisposition | RobNc |  |  |  |  | 2018-07-01 | 2019-12-31 | NotInEA |  |  |  |  | Standard | Expires 12/31/2019 due to DEER2020 revised impacts and peak demand definition | 1 | 1 | 0 | Deemed Ex Ante Team |  | Expires 12/31/2019 due to DEER2020 revised impacts and peak demand definition |  | Updated to indicate claim/filing status
1645 | R-In-LED-CanRet(8w)-dWP11 | Residential Indoor General Lighting: LED Lamp replaces pre-existing standard lighting Wattage. Measure includes Code case. Impacts: CFL-based HOU (varies by BldgType) | DEER2017 | Disposition | 2020-11-24 16:30 | Res-Iltg-dWatt-CFL | NonDEER | Scaled | BaseRatio |  |  | None |  | 0 |  | 1 | Res | Any | Lighting | InGen-CFL | Ltg_Lamp | LED_lamp |  | ILtg-Res-LED-20000hr | LED PAR30 Basecase, Total Watts = 2.34 x Msr Watts | LED PAR30 Basecase, Total Watts = 2.34 x Msr Watts | LED Lamp: CanRet, 8 Watts, non-dimmable | LEDratio0234 | LEDratio0234 | LED-CanRet(8w) | Available |  |  |  | 2018Phase1ScrewInLampDisposition | RobNc |  |  |  |  | 2018-07-01 | 2019-12-31 | NotInEA |  |  |  |  | Standard | Expires 12/31/2019 due to DEER2020 revised impacts and peak demand definition | 1 | 1 | 0 | Deemed Ex Ante Team |  | Expires 12/31/2019 due to DEER2020 revised impacts and peak demand definition |  | Updated to indicate claim/filing status
1646 | R-In-LED-CanRet(9w)-dWP12 | Residential Indoor General Lighting: LED Lamp replaces pre-existing standard lighting Wattage. Measure includes Code case. Impacts: CFL-based HOU (varies by BldgType) | DEER2017 | Disposition | 2020-11-24 16:30 | Res-Iltg-dWatt-CFL | NonDEER | Scaled | BaseRatio |  |  | None |  | 0 |  | 1 | Res | Any | Lighting | InGen-CFL | Ltg_Lamp | LED_lamp |  | ILtg-Res-LED-20000hr | LED PAR30 Basecase, Total Watts = 2.34 x Msr Watts | LED PAR30 Basecase, Total Watts = 2.34 x Msr Watts | LED Lamp: CanRet, 9 Watts, non-dimmable | LEDratio0234 | LEDratio0234 | LED-CanRet(9w) | Available |  |  |  | 2018Phase1ScrewInLampDisposition | RobNc |  |  |  |  | 2018-07-01 | 2019-12-31 | NotInEA |  |  |  |  | Standard | Expires 12/31/2019 due to DEER2020 revised impacts and peak demand definition | 1 | 1 | 0 | Deemed Ex Ante Team |  | Expires 12/31/2019 due to DEER2020 revised impacts and peak demand definition |  | Updated to indicate claim/filing status
1647 | R-In-LED-Glb(10w)-dWP21 | Residential Indoor General Lighting: LED Lamp replaces pre-existing standard lighting Wattage. Measure includes Code case. | DEER2017 | Disposition | 2020-11-24 16:30 | Res-Iltg-dWatt-CFL | NonDEER | Scaled | BaseRatio |  |  | None |  | 0 |  | 1 | Res | Any | Lighting | InGen-CFL | Ltg_Lamp | LED_lamp |  | ILtg-Res-LED-20000hr | LED Globe greater than or equal to 3 Watts Basecase, Total Watts = 3.10 x Msr Watts | LED Globe greater than or equal to 3 Watts Basecase, Total Watts = 3.10 x Msr Watts | LED Lamp: Glb, 10 Watts, non-dimmable | LEDratio0310 | LEDratio0310 | LED-Glb(10w) | Available |  |  |  | 2018Phase1ScrewInLampDisposition | RobNc |  |  |  |  | 2018-07-01 | 2019-12-31 | NotInEA |  |  |  |  | Standard | Expires 12/31/2019 due to DEER2020 revised impacts and peak demand definition | 1 | 1 | 0 | Deemed Ex Ante Team |  | Expires 12/31/2019 due to DEER2020 revised impacts and peak demand definition |  | Updated to indicate claim/filing status
1648 | R-In-LED-Glb(1w)-dWP4 | Residential Indoor General Lighting: LED Lamp replaces pre-existing standard lighting Wattage. Measure includes Code case. Impacts: CFL-based HOU (varies by BldgType) | DEER2017 | Disposition | 2020-11-24 16:30 | Res-Iltg-dWatt-CFL | NonDEER | Scaled | BaseRatio |  |  | None |  | 0 |  | 1 | Res | Any | Lighting | InGen-CFL | Ltg_Lamp | LED_lamp |  | ILtg-Res-LED-15000hr | LED Globe less than 3 Watts Basecase, Total Watts = 4.68 x Msr Watts | LED Globe less than 3 Watts Basecase, Total Watts = 4.68 x Msr Watts | LED Lamp: Glb, 1 Watts, non-dimmable | LEDratio0468 | LEDratio0468 | LED-Glb(1w) | Available |  |  |  | 2018Phase1ScrewInLampDisposition | RobNc |  |  |  |  | 2018-07-01 | 2019-12-31 | NotInEA |  |  |  |  | Standard | Expires 12/31/2019 due to DEER2020 revised impacts and peak demand definition | 1 | 1 | 0 | Deemed Ex Ante Team |  | Expires 12/31/2019 due to DEER2020 revised impacts and peak demand definition |  | Updated to indicate claim/filing status
1649 | R-In-LED-Glb(2w)-dWP7 | Residential Indoor General Lighting: LED Lamp replaces pre-existing standard lighting Wattage. Measure includes Code case. Impacts: CFL-based HOU (varies by BldgType) | DEER2017 | Disposition | 2020-11-24 16:30 | Res-Iltg-dWatt-CFL | NonDEER | Scaled | BaseRatio |  |  | None |  | 0 |  | 1 | Res | Any | Lighting | InGen-CFL | Ltg_Lamp | LED_lamp |  | ILtg-Res-LED-15000hr | LED Globe less than 3 Watts Basecase, Total Watts = 4.68 x Msr Watts | LED Globe less than 3 Watts Basecase, Total Watts = 4.68 x Msr Watts | LED Lamp: Glb, 2 Watts, non-dimmable | LEDratio0468 | LEDratio0468 | LED-Glb(2w) | Available |  |  |  | 2018Phase1ScrewInLampDisposition | RobNc |  |  |  |  | 2018-07-01 | 2019-12-31 | NotInEA |  |  |  |  | Standard | Expires 12/31/2019 due to DEER2020 revised impacts and peak demand definition | 1 | 1 | 0 | Deemed Ex Ante Team |  | Expires 12/31/2019 due to DEER2020 revised impacts and peak demand definition |  | Updated to indicate claim/filing status
1650 | R-In-LED-Glb(3w)-dWP6 | Residential Indoor General Lighting: LED Lamp replaces pre-existing standard lighting Wattage. Measure includes Code case. Impacts: CFL-based HOU (varies by BldgType) | DEER2017 | Disposition | 2020-11-24 16:30 | Res-Iltg-dWatt-CFL | NonDEER | Scaled | BaseRatio |  |  | None |  | 0 |  | 1 | Res | Any | Lighting | InGen-CFL | Ltg_Lamp | LED_lamp |  | ILtg-Res-LED-20000hr | LED Globe greater than or equal to 3 Watts Basecase, Total Watts = 3.10 x Msr Watts | LED Globe greater than or equal to 3 Watts Basecase, Total Watts = 3.10 x Msr Watts | LED Lamp: Glb, 3 Watts, non-dimmable | LEDratio0310 | LEDratio0310 | LED-Glb(3w) | Available |  |  |  | 2018Phase1ScrewInLampDisposition | RobNc |  |  |  |  | 2018-07-01 | 2019-12-31 | NotInEA |  |  |  |  | Standard | Expires 12/31/2019 due to DEER2020 revised impacts and peak demand definition | 1 | 1 | 0 | Deemed Ex Ante Team |  | Expires 12/31/2019 due to DEER2020 revised impacts and peak demand definition |  | Updated to indicate claim/filing status
1651 | R-In-LED-Glb(4w)-dWP8 | Residential Indoor General Lighting: LED Lamp replaces pre-existing standard lighting Wattage. Measure includes Code case. | DEER2017 | Disposition | 2020-11-24 16:30 | Res-Iltg-dWatt-CFL | NonDEER | Scaled | BaseRatio |  |  | None |  | 0 |  | 1 | Res | Any | Lighting | InGen-CFL | Ltg_Lamp | LED_lamp |  | ILtg-Res-LED-20000hr | LED Globe greater than or equal to 3 Watts Basecase, Total Watts = 3.10 x Msr Watts | LED Globe greater than or equal to 3 Watts Basecase, Total Watts = 3.10 x Msr Watts | LED Lamp: Glb, 4 Watts, non-dimmable | LEDratio0310 | LEDratio0310 | LED-Glb(4w) | Available |  |  |  | 2018Phase1ScrewInLampDisposition | RobNc |  |  |  |  | 2018-07-01 | 2019-12-31 | NotInEA |  |  |  |  | Standard | Expires 12/31/2019 due to DEER2020 revised impacts and peak demand definition | 1 | 1 | 0 | Deemed Ex Ante Team |  | Expires 12/31/2019 due to DEER2020 revised impacts and peak demand definition |  | Updated to indicate claim/filing status
1652 | R-In-LED-Glb(5w)-dWP11 | Residential Indoor General Lighting: LED Lamp replaces pre-existing standard lighting Wattage. Measure includes Code case. | DEER2017 | Disposition | 2020-11-24 16:30 | Res-Iltg-dWatt-CFL | NonDEER | Scaled | BaseRatio |  |  | None |  | 0 |  | 1 | Res | Any | Lighting | InGen-CFL | Ltg_Lamp | LED_lamp |  | ILtg-Res-LED-20000hr | LED Globe greater than or equal to 3 Watts Basecase, Total Watts = 3.10 x Msr Watts | LED Globe greater than or equal to 3 Watts Basecase, Total Watts = 3.10 x Msr Watts | LED Lamp: Glb, 5 Watts, non-dimmable | LEDratio0310 | LEDratio0310 | LED-Glb(5w) | Available |  |  |  | 2018Phase1ScrewInLampDisposition | RobNc |  |  |  |  | 2018-07-01 | 2019-12-31 | NotInEA |  |  |  |  | Standard | Expires 12/31/2019 due to DEER2020 revised impacts and peak demand definition | 1 | 1 | 0 | Deemed Ex Ante Team |  | Expires 12/31/2019 due to DEER2020 revised impacts and peak demand definition |  | Updated to indicate claim/filing status
1653 | R-In-LED-Glb(6w)-dWP13 | Residential Indoor General Lighting: LED Lamp replaces pre-existing standard lighting Wattage. Measure includes Code case. | DEER2017 | Disposition | 2020-11-24 16:30 | Res-Iltg-dWatt-CFL | NonDEER | Scaled | BaseRatio |  |  | None |  | 0 |  | 1 | Res | Any | Lighting | InGen-CFL | Ltg_Lamp | LED_lamp |  | ILtg-Res-LED-20000hr | LED Globe greater than or equal to 3 Watts Basecase, Total Watts = 3.10 x Msr Watts | LED Globe greater than or equal to 3 Watts Basecase, Total Watts = 3.10 x Msr Watts | LED Lamp: Glb, 6 Watts, non-dimmable | LEDratio0310 | LEDratio0310 | LED-Glb(6w) | Available |  |  |  | 2018Phase1ScrewInLampDisposition | RobNc |  |  |  |  | 2018-07-01 | 2019-12-31 | NotInEA |  |  |  |  | Standard | Expires 12/31/2019 due to DEER2020 revised impacts and peak demand definition | 1 | 1 | 0 | Deemed Ex Ante Team |  | Expires 12/31/2019 due to DEER2020 revised impacts and peak demand definition |  | Updated to indicate claim/filing status
1654 | R-In-LED-Glb(7w)-dWP15 | Residential Indoor General Lighting: LED Lamp replaces pre-existing standard lighting Wattage. Measure includes Code case. | DEER2017 | Disposition | 2020-11-24 16:30 | Res-Iltg-dWatt-CFL | NonDEER | Scaled | BaseRatio |  |  | None |  | 0 |  | 1 | Res | Any | Lighting | InGen-CFL | Ltg_Lamp | LED_lamp |  | ILtg-Res-LED-20000hr | LED Globe greater than or equal to 3 Watts Basecase, Total Watts = 3.10 x Msr Watts | LED Globe greater than or equal to 3 Watts Basecase, Total Watts = 3.10 x Msr Watts | LED Lamp: Glb, 7 Watts, non-dimmable | LEDratio0310 | LEDratio0310 | LED-Glb(7w) | Available |  |  |  | 2018Phase1ScrewInLampDisposition | RobNc |  |  |  |  | 2018-07-01 | 2019-12-31 | NotInEA |  |  |  |  | Standard | Expires 12/31/2019 due to DEER2020 revised impacts and peak demand definition | 1 | 1 | 0 | Deemed Ex Ante Team |  | Expires 12/31/2019 due to DEER2020 revised impacts and peak demand definition |  | Updated to indicate claim/filing status
1655 | R-In-LED-Glb(8w)-dWP17 | Residential Indoor General Lighting: LED Lamp replaces pre-existing standard lighting Wattage. Measure includes Code case. Impacts: CFL-based HOU (varies by BldgType) | DEER2017 | Disposition | 2020-11-24 16:30 | Res-Iltg-dWatt-CFL | NonDEER | Scaled | BaseRatio |  |  | None |  | 0 |  | 1 | Res | Any | Lighting | InGen-CFL | Ltg_Lamp | LED_lamp |  | ILtg-Res-LED-20000hr | LED Globe greater than or equal to 3 Watts Basecase, Total Watts = 3.10 x Msr Watts | LED Globe greater than or equal to 3 Watts Basecase, Total Watts = 3.10 x Msr Watts | LED Lamp: Glb, 8 Watts, non-dimmable | LEDratio0310 | LEDratio0310 | LED-Glb(8w) | Available |  |  |  | 2018Phase1ScrewInLampDisposition | RobNc |  |  |  |  | 2018-07-01 | 2019-12-31 | NotInEA |  |  |  |  | Standard | Expires 12/31/2019 due to DEER2020 revised impacts and peak demand definition | 1 | 1 | 0 | Deemed Ex Ante Team |  | Expires 12/31/2019 due to DEER2020 revised impacts and peak demand definition |  | Updated to indicate claim/filing status
1656 | R-In-LED-Glb(9w)-dWP19 | Residential Indoor General Lighting: LED Lamp replaces pre-existing standard lighting Wattage. Measure includes Code case. | DEER2017 | Disposition | 2020-11-24 16:30 | Res-Iltg-dWatt-CFL | NonDEER | Scaled | BaseRatio |  |  | None |  | 0 |  | 1 | Res | Any | Lighting | InGen-CFL | Ltg_Lamp | LED_lamp |  | ILtg-Res-LED-20000hr | LED Globe greater than or equal to 3 Watts Basecase, Total Watts = 3.10 x Msr Watts | LED Globe greater than or equal to 3 Watts Basecase, Total Watts = 3.10 x Msr Watts | LED Lamp: Glb, 9 Watts, non-dimmable | LEDratio0310 | LEDratio0310 | LED-Glb(9w) | Available |  |  |  | 2018Phase1ScrewInLampDisposition | RobNc |  |  |  |  | 2018-07-01 | 2019-12-31 | NotInEA |  |  |  |  | Standard | Expires 12/31/2019 due to DEER2020 revised impacts and peak demand definition | 1 | 1 | 0 | Deemed Ex Ante Team |  | Expires 12/31/2019 due to DEER2020 revised impacts and peak demand definition |  | Updated to indicate claim/filing status
1657 | R-In-LED-PAR20(10w)-dWP22 | Residential Indoor General Lighting: LED Lamp replaces pre-existing standard lighting Wattage. Measure includes Code case. Impacts: CFL-based HOU (varies by BldgType) | DEER2017 | Disposition | 2020-11-24 16:30 | Res-Iltg-dWatt-CFL | NonDEER | Scaled | BaseRatio |  |  | None |  | 0 |  | 1 | Res | Any | Lighting | InGen-CFL | Ltg_Lamp | LED_lamp |  | ILtg-Res-LED-20000hr | LED PAR20 Basecase, Total Watts = 3.21 x Msr Watts | LED PAR20 Basecase, Total Watts = 3.21 x Msr Watts | LED Lamp: PAR20, 10 Watts, non-dimmable | LEDratio0321 | LEDratio0321 | LED-PAR20(10w) | Available |  |  |  | 2018Phase1ScrewInLampDisposition | RobNc |  |  |  |  | 2018-07-01 | 2019-12-31 | NotInEA |  |  |  |  | Standard | Expires 12/31/2019 due to DEER2020 revised impacts and peak demand definition | 1 | 1 | 0 | Deemed Ex Ante Team |  | Expires 12/31/2019 due to DEER2020 revised impacts and peak demand definition |  | Updated to indicate claim/filing status
1658 | R-In-LED-PAR20(13w)-dWP29 | Residential Indoor General Lighting: LED Lamp replaces pre-existing standard lighting Wattage. Measure includes Code case. Impacts: CFL-based HOU (varies by BldgType) | DEER2017 | Disposition | 2020-11-24 16:30 | Res-Iltg-dWatt-CFL | NonDEER | Scaled | BaseRatio |  |  | None |  | 0 |  | 1 | Res | Any | Lighting | InGen-CFL | Ltg_Lamp | LED_lamp |  | ILtg-Res-LED-20000hr | LED PAR20 Basecase, Total Watts = 3.21 x Msr Watts | LED PAR20 Basecase, Total Watts = 3.21 x Msr Watts | LED Lamp: PAR20, 13 Watts | LEDratio0321 | LEDratio0321 | LED-PAR20(13w) | Available |  |  |  | 2018Phase1ScrewInLampDisposition | RobNc |  |  |  |  | 2018-07-01 | 2019-12-31 | NotInEA |  |  |  |  | Standard | Expires 12/31/2019 due to DEER2020 revised impacts and peak demand definition | 1 | 1 | 0 | Deemed Ex Ante Team |  | Expires 12/31/2019 due to DEER2020 revised impacts and peak demand definition |  | Updated to indicate claim/filing status
1659 | R-In-LED-PAR20(4w)-dWP9 | Residential Indoor General Lighting: LED Lamp replaces pre-existing standard lighting Wattage. Measure includes Code case. Impacts: CFL-based HOU (varies by BldgType) | DEER2017 | Disposition | 2020-11-24 16:30 | Res-Iltg-dWatt-CFL | NonDEER | Scaled | BaseRatio |  |  | None |  | 0 |  | 1 | Res | Any | Lighting | InGen-CFL | Ltg_Lamp | LED_lamp |  | ILtg-Res-LED-20000hr | LED PAR20 Basecase, Total Watts = 3.21 x Msr Watts | LED PAR20 Basecase, Total Watts = 3.21 x Msr Watts | LED Lamp: PAR20, 4 Watts, non-dimmable | LEDratio0321 | LEDratio0321 | LED-PAR20(4w) | Available |  |  |  | 2018Phase1ScrewInLampDisposition | RobNc |  |  |  |  | 2018-07-01 | 2019-12-31 | NotInEA |  |  |  |  | Standard | Expires 12/31/2019 due to DEER2020 revised impacts and peak demand definition | 1 | 1 | 0 | Deemed Ex Ante Team |  | Expires 12/31/2019 due to DEER2020 revised impacts and peak demand definition |  | Updated to indicate claim/filing status
1660 | R-In-LED-PAR20(5.5w)-dWP12 | Residential Indoor General Lighting: LED Lamp replaces pre-existing standard lighting Wattage. Measure includes Code case. Impacts: CFL-based HOU (varies by BldgType) | DEER2017 | Disposition | 2020-11-24 16:30 | Res-Iltg-dWatt-CFL | NonDEER | Scaled | BaseRatio |  |  | None |  | 0 |  | 1 | Res | Any | Lighting | InGen-CFL | Ltg_Lamp | LED_lamp |  | ILtg-Res-LED-20000hr | LED PAR20 Basecase, Total Watts = 3.21 x Msr Watts | LED PAR20 Basecase, Total Watts = 3.21 x Msr Watts | LED Lamp: PAR20, 5.5 Watts, non-dimmable | LEDratio0321 | LEDratio0321 | LED-PAR20(5.5w) | Available |  |  |  | 2018Phase1ScrewInLampDisposition | RobNc |  |  |  |  | 2018-07-01 | 2019-12-31 | NotInEA |  |  |  |  | Standard | Expires 12/31/2019 due to DEER2020 revised impacts and peak demand definition | 1 | 1 | 0 | Deemed Ex Ante Team |  | Expires 12/31/2019 due to DEER2020 revised impacts and peak demand definition |  | Updated to indicate claim/filing status
1661 | R-In-LED-PAR20(6w)-dWP13 | Residential Indoor General Lighting: LED Lamp replaces pre-existing standard lighting Wattage. Measure includes Code case. Impacts: CFL-based HOU (varies by BldgType) | DEER2017 | Disposition | 2020-11-24 16:30 | Res-Iltg-dWatt-CFL | NonDEER | Scaled | BaseRatio |  |  | None |  | 0 |  | 1 | Res | Any | Lighting | InGen-CFL | Ltg_Lamp | LED_lamp |  | ILtg-Res-LED-20000hr | LED PAR20 Basecase, Total Watts = 3.21 x Msr Watts | LED PAR20 Basecase, Total Watts = 3.21 x Msr Watts | LED Lamp: PAR20, 6 Watts, non-dimmable | LEDratio0321 | LEDratio0321 | LED-PAR20(6w) | Available |  |  |  | 2018Phase1ScrewInLampDisposition | RobNc |  |  |  |  | 2018-07-01 | 2019-12-31 | NotInEA |  |  |  |  | Standard | Expires 12/31/2019 due to DEER2020 revised impacts and peak demand definition | 1 | 1 | 0 | Deemed Ex Ante Team |  | Expires 12/31/2019 due to DEER2020 revised impacts and peak demand definition |  | Updated to indicate claim/filing status
1662 | R-In-LED-PAR20(7w)-dWP15 | Residential Indoor General Lighting: LED Lamp replaces pre-existing standard lighting Wattage. Measure includes Code case. Impacts: CFL-based HOU (varies by BldgType) | DEER2017 | Disposition | 2020-11-24 16:30 | Res-Iltg-dWatt-CFL | NonDEER | Scaled | BaseRatio |  |  | None |  | 0 |  | 1 | Res | Any | Lighting | InGen-CFL | Ltg_Lamp | LED_lamp |  | ILtg-Res-LED-20000hr | LED PAR20 Basecase, Total Watts = 3.21 x Msr Watts | LED PAR20 Basecase, Total Watts = 3.21 x Msr Watts | LED Lamp: PAR20, 7 Watts, non-dimmable | LEDratio0321 | LEDratio0321 | LED-PAR20(7w) | Available |  |  |  | 2018Phase1ScrewInLampDisposition | RobNc |  |  |  |  | 2018-07-01 | 2019-12-31 | NotInEA |  |  |  |  | Standard | Expires 12/31/2019 due to DEER2020 revised impacts and peak demand definition | 1 | 1 | 0 | Deemed Ex Ante Team |  | Expires 12/31/2019 due to DEER2020 revised impacts and peak demand definition |  | Updated to indicate claim/filing status
1663 | R-In-LED-PAR20(8w)-dWP18 | Residential Indoor General Lighting: LED Lamp replaces pre-existing standard lighting Wattage. Measure includes Code case. Impacts: CFL-based HOU (varies by BldgType) | DEER2017 | Disposition | 2020-11-24 16:30 | Res-Iltg-dWatt-CFL | NonDEER | Scaled | BaseRatio |  |  | None |  | 0 |  | 1 | Res | Any | Lighting | InGen-CFL | Ltg_Lamp | LED_lamp |  | ILtg-Res-LED-20000hr | LED PAR20 Basecase, Total Watts = 3.21 x Msr Watts | LED PAR20 Basecase, Total Watts = 3.21 x Msr Watts | LED Lamp: PAR20, 8 Watts, non-dimmable | LEDratio0321 | LEDratio0321 | LED-PAR20(8w) | Available |  |  |  | 2018Phase1ScrewInLampDisposition | RobNc |  |  |  |  | 2018-07-01 | 2019-12-31 | NotInEA |  |  |  |  | Standard | Expires 12/31/2019 due to DEER2020 revised impacts and peak demand definition | 1 | 1 | 0 | Deemed Ex Ante Team |  | Expires 12/31/2019 due to DEER2020 revised impacts and peak demand definition |  | Updated to indicate claim/filing status
1664 | R-In-LED-PAR20(9w)-dWP20 | Residential Indoor General Lighting: LED Lamp replaces pre-existing standard lighting Wattage. Measure includes Code case. Impacts: CFL-based HOU (varies by BldgType) | DEER2017 | Disposition | 2020-11-24 16:30 | Res-Iltg-dWatt-CFL | NonDEER | Scaled | BaseRatio |  |  | None |  | 0 |  | 1 | Res | Any | Lighting | InGen-CFL | Ltg_Lamp | LED_lamp |  | ILtg-Res-LED-20000hr | LED PAR20 Basecase, Total Watts = 3.21 x Msr Watts | LED PAR20 Basecase, Total Watts = 3.21 x Msr Watts | LED Lamp: PAR20, 9 Watts, non-dimmable | LEDratio0321 | LEDratio0321 | LED-PAR20(9w) | Available |  |  |  | 2018Phase1ScrewInLampDisposition | RobNc |  |  |  |  | 2018-07-01 | 2019-12-31 | NotInEA |  |  |  |  | Standard | Expires 12/31/2019 due to DEER2020 revised impacts and peak demand definition | 1 | 1 | 0 | Deemed Ex Ante Team |  | Expires 12/31/2019 due to DEER2020 revised impacts and peak demand definition |  | Updated to indicate claim/filing status
1665 | R-In-LED-PAR30(10w)-dWP13 | Residential Indoor General Lighting: LED Lamp replaces pre-existing standard lighting Wattage. Measure includes Code case. Impacts: CFL-based HOU (varies by BldgType) | DEER2017 | Disposition | 2020-11-24 16:30 | Res-Iltg-dWatt-CFL | NonDEER | Scaled | BaseRatio |  |  | None |  | 0 |  | 1 | Res | Any | Lighting | InGen-CFL | Ltg_Lamp | LED_lamp |  | ILtg-Res-LED-20000hr | LED PAR30 Basecase, Total Watts = 2.34 x Msr Watts | LED PAR30 Basecase, Total Watts = 2.34 x Msr Watts | LED Lamp: PAR30, 10 Watts, non-dimmable | LEDratio0234 | LEDratio0234 | LED-PAR30(10w) | Available |  |  |  | 2018Phase1ScrewInLampDisposition | RobNc |  |  |  |  | 2018-07-01 | 2019-12-31 | NotInEA |  |  |  |  | Standard | Expires 12/31/2019 due to DEER2020 revised impacts and peak demand definition | 1 | 1 | 0 | Deemed Ex Ante Team |  | Expires 12/31/2019 due to DEER2020 revised impacts and peak demand definition |  | Updated to indicate claim/filing status
1666 | R-In-LED-PAR30(11w)-dWP15 | Residential Indoor General Lighting: LED Lamp replaces pre-existing standard lighting Wattage. Measure includes Code case. Impacts: CFL-based HOU (varies by BldgType) | DEER2017 | Disposition | 2020-11-24 16:30 | Res-Iltg-dWatt-CFL | NonDEER | Scaled | BaseRatio |  |  | None |  | 0 |  | 1 | Res | Any | Lighting | InGen-CFL | Ltg_Lamp | LED_lamp |  | ILtg-Res-LED-20000hr | LED PAR30 Basecase, Total Watts = 2.34 x Msr Watts | LED PAR30 Basecase, Total Watts = 2.34 x Msr Watts | LED Lamp: PAR30, 11 Watts, non-dimmable | LEDratio0234 | LEDratio0234 | LED-PAR30(11w) | Available |  |  |  | 2018Phase1ScrewInLampDisposition | RobNc |  |  |  |  | 2018-07-01 | 2019-12-31 | NotInEA |  |  |  |  | Standard | Expires 12/31/2019 due to DEER2020 revised impacts and peak demand definition | 1 | 1 | 0 | Deemed Ex Ante Team |  | Expires 12/31/2019 due to DEER2020 revised impacts and peak demand definition |  | Updated to indicate claim/filing status
1667 | R-In-LED-PAR30(12w)-dWP16 | Residential Indoor General Lighting: LED Lamp replaces pre-existing standard lighting Wattage. Measure includes Code case. Impacts: CFL-based HOU (varies by BldgType) | DEER2017 | Disposition | 2020-11-24 16:30 | Res-Iltg-dWatt-CFL | NonDEER | Scaled | BaseRatio |  |  | None |  | 0 |  | 1 | Res | Any | Lighting | InGen-CFL | Ltg_Lamp | LED_lamp |  | ILtg-Res-LED-20000hr | LED PAR30 Basecase, Total Watts = 2.34 x Msr Watts | LED PAR30 Basecase, Total Watts = 2.34 x Msr Watts | LED Lamp: PAR30, 12 Watts, non-dimmable | LEDratio0234 | LEDratio0234 | LED-PAR30(12w) | Available |  |  |  | 2018Phase1ScrewInLampDisposition | RobNc |  |  |  |  | 2018-07-01 | 2019-12-31 | NotInEA |  |  |  |  | Standard | Expires 12/31/2019 due to DEER2020 revised impacts and peak demand definition | 1 | 1 | 0 | Deemed Ex Ante Team |  | Expires 12/31/2019 due to DEER2020 revised impacts and peak demand definition |  | Updated to indicate claim/filing status
1668 | R-In-LED-PAR30(13w)-dWP17 | Residential Indoor General Lighting: LED Lamp replaces pre-existing standard lighting Wattage. Measure includes Code case. Impacts: CFL-based HOU (varies by BldgType) | DEER2017 | Disposition | 2020-11-24 16:30 | Res-Iltg-dWatt-CFL | NonDEER | Scaled | BaseRatio |  |  | None |  | 0 |  | 1 | Res | Any | Lighting | InGen-CFL | Ltg_Lamp | LED_lamp |  | ILtg-Res-LED-20000hr | LED PAR30 Basecase, Total Watts = 2.34 x Msr Watts | LED PAR30 Basecase, Total Watts = 2.34 x Msr Watts | LED Lamp: PAR30, 13 Watts, non-dimmable | LEDratio0234 | LEDratio0234 | LED-PAR30(13w) | Available |  |  |  | 2018Phase1ScrewInLampDisposition | RobNc |  |  |  |  | 2018-07-01 | 2019-12-31 | NotInEA |  |  |  |  | Standard | Expires 12/31/2019 due to DEER2020 revised impacts and peak demand definition | 1 | 1 | 0 | Deemed Ex Ante Team |  | Expires 12/31/2019 due to DEER2020 revised impacts and peak demand definition |  | Updated to indicate claim/filing status
1669 | R-In-LED-PAR30(14w)-dWP19 | Residential Indoor General Lighting: LED Lamp replaces pre-existing standard lighting Wattage. Measure includes Code case. Impacts: CFL-based HOU (varies by BldgType) | DEER2017 | Disposition | 2020-11-24 16:30 | Res-Iltg-dWatt-CFL | NonDEER | Scaled | BaseRatio |  |  | None |  | 0 |  | 1 | Res | Any | Lighting | InGen-CFL | Ltg_Lamp | LED_lamp |  | ILtg-Res-LED-20000hr | LED PAR30 Basecase, Total Watts = 2.34 x Msr Watts | LED PAR30 Basecase, Total Watts = 2.34 x Msr Watts | LED Lamp: PAR30, 14 Watts, non-dimmable | LEDratio0234 | LEDratio0234 | LED-PAR30(14w) | Available |  |  |  | 2018Phase1ScrewInLampDisposition | RobNc |  |  |  |  | 2018-07-01 | 2019-12-31 | NotInEA |  |  |  |  | Standard | Expires 12/31/2019 due to DEER2020 revised impacts and peak demand definition | 1 | 1 | 0 | Deemed Ex Ante Team |  | Expires 12/31/2019 due to DEER2020 revised impacts and peak demand definition |  | Updated to indicate claim/filing status
1670 | R-In-LED-PAR30(15w)-dWP20 | Residential Indoor General Lighting: LED Lamp replaces pre-existing standard lighting Wattage. Measure includes Code case. Impacts: CFL-based HOU (varies by BldgType) | DEER2017 | Disposition | 2020-11-24 16:30 | Res-Iltg-dWatt-CFL | NonDEER | Scaled | BaseRatio |  |  | None |  | 0 |  | 1 | Res | Any | Lighting | InGen-CFL | Ltg_Lamp | LED_lamp |  | ILtg-Res-LED-20000hr | LED PAR30 Basecase, Total Watts = 2.34 x Msr Watts | LED PAR30 Basecase, Total Watts = 2.34 x Msr Watts | LED Lamp: PAR30, 15 Watts, non-dimmable | LEDratio0234 | LEDratio0234 | LED-PAR30(15w) | Available |  |  |  | 2018Phase1ScrewInLampDisposition | RobNc |  |  |  |  | 2018-07-01 | 2019-12-31 | NotInEA |  |  |  |  | Standard | Expires 12/31/2019 due to DEER2020 revised impacts and peak demand definition | 1 | 1 | 0 | Deemed Ex Ante Team |  | Expires 12/31/2019 due to DEER2020 revised impacts and peak demand definition |  | Updated to indicate claim/filing status
1671 | R-In-LED-PAR30(16w)-dWP21 | Residential Indoor General Lighting: LED Lamp replaces pre-existing standard lighting Wattage. Measure includes Code case. Impacts: CFL-based HOU (varies by BldgType) | DEER2017 | Disposition | 2020-11-24 16:30 | Res-Iltg-dWatt-CFL | NonDEER | Scaled | BaseRatio |  |  | None |  | 0 |  | 1 | Res | Any | Lighting | InGen-CFL | Ltg_Lamp | LED_lamp |  | ILtg-Res-LED-20000hr | LED PAR30 Basecase, Total Watts = 2.34 x Msr Watts | LED PAR30 Basecase, Total Watts = 2.34 x Msr Watts | LED Lamp: PAR30, 16 Watts, non-dimmable | LEDratio0234 | LEDratio0234 | LED-PAR30(16w) | Available |  |  |  | 2018Phase1ScrewInLampDisposition | RobNc |  |  |  |  | 2018-07-01 | 2019-12-31 | NotInEA |  |  |  |  | Standard | Expires 12/31/2019 due to DEER2020 revised impacts and peak demand definition | 1 | 1 | 0 | Deemed Ex Ante Team |  | Expires 12/31/2019 due to DEER2020 revised impacts and peak demand definition |  | Updated to indicate claim/filing status
1672 | R-In-LED-PAR30(17w)-dWP23 | Residential Indoor General Lighting: LED Lamp replaces pre-existing standard lighting Wattage. Measure includes Code case. Impacts: CFL-based HOU (varies by BldgType) | DEER2017 | Disposition | 2020-11-24 16:30 | Res-Iltg-dWatt-CFL | NonDEER | Scaled | BaseRatio |  |  | None |  | 0 |  | 1 | Res | Any | Lighting | InGen-CFL | Ltg_Lamp | LED_lamp |  | ILtg-Res-LED-20000hr | LED PAR30 Basecase, Total Watts = 2.34 x Msr Watts | LED PAR30 Basecase, Total Watts = 2.34 x Msr Watts | LED Lamp: PAR30, 17 Watts, non-dimmable | LEDratio0234 | LEDratio0234 | LED-PAR30(17w) | Available |  |  |  | 2018Phase1ScrewInLampDisposition | RobNc |  |  |  |  | 2018-07-01 | 2019-12-31 | NotInEA |  |  |  |  | Standard | Expires 12/31/2019 due to DEER2020 revised impacts and peak demand definition | 1 | 1 | 0 | Deemed Ex Ante Team |  | Expires 12/31/2019 due to DEER2020 revised impacts and peak demand definition |  | Updated to indicate claim/filing status
1673 | R-In-LED-PAR30(18w)-dWP24 | Residential Indoor General Lighting: LED Lamp replaces pre-existing standard lighting Wattage. Measure includes Code case. Impacts: CFL-based HOU (varies by BldgType) | DEER2017 | Disposition | 2020-11-24 16:30 | Res-Iltg-dWatt-CFL | NonDEER | Scaled | BaseRatio |  |  | None |  | 0 |  | 1 | Res | Any | Lighting | InGen-CFL | Ltg_Lamp | LED_lamp |  | ILtg-Res-LED-20000hr | LED PAR30 Basecase, Total Watts = 2.34 x Msr Watts | LED PAR30 Basecase, Total Watts = 2.34 x Msr Watts | LED Lamp: PAR30, 18 Watts, non-dimmable | LEDratio0234 | LEDratio0234 | LED-PAR30(18w) | Available |  |  |  | 2018Phase1ScrewInLampDisposition | RobNc |  |  |  |  | 2018-07-01 | 2019-12-31 | NotInEA |  |  |  |  | Standard | Expires 12/31/2019 due to DEER2020 revised impacts and peak demand definition | 1 | 1 | 0 | Deemed Ex Ante Team |  | Expires 12/31/2019 due to DEER2020 revised impacts and peak demand definition |  | Updated to indicate claim/filing status
1674 | R-In-LED-PAR30(19w)-dWP25 | Residential Indoor General Lighting: LED Lamp replaces pre-existing standard lighting Wattage. Measure includes Code case. Impacts: CFL-based HOU (varies by BldgType) | DEER2017 | Disposition | 2020-11-24 16:30 | Res-Iltg-dWatt-CFL | NonDEER | Scaled | BaseRatio |  |  | None |  | 0 |  | 1 | Res | Any | Lighting | InGen-CFL | Ltg_Lamp | LED_lamp |  | ILtg-Res-LED-20000hr | LED PAR30 Basecase, Total Watts = 2.34 x Msr Watts | LED PAR30 Basecase, Total Watts = 2.34 x Msr Watts | LED Lamp: PAR30, 19 Watts, non-dimmable | LEDratio0234 | LEDratio0234 | LED-PAR30(19w) | Available |  |  |  | 2018Phase1ScrewInLampDisposition | RobNc |  |  |  |  | 2018-07-01 | 2019-12-31 | NotInEA |  |  |  |  | Standard | Expires 12/31/2019 due to DEER2020 revised impacts and peak demand definition | 1 | 1 | 0 | Deemed Ex Ante Team |  | Expires 12/31/2019 due to DEER2020 revised impacts and peak demand definition |  | Updated to indicate claim/filing status
1675 | R-In-LED-PAR30(20w)-dWP27 | Residential Indoor General Lighting: LED Lamp replaces pre-existing standard lighting Wattage. Measure includes Code case. Impacts: CFL-based HOU (varies by BldgType) | DEER2017 | Disposition | 2020-11-24 16:30 | Res-Iltg-dWatt-CFL | NonDEER | Scaled | BaseRatio |  |  | None |  | 0 |  | 1 | Res | Any | Lighting | InGen-CFL | Ltg_Lamp | LED_lamp |  | ILtg-Res-LED-20000hr | LED PAR30 Basecase, Total Watts = 2.34 x Msr Watts | LED PAR30 Basecase, Total Watts = 2.34 x Msr Watts | LED Lamp: PAR30, 20 Watts, non-dimmable | LEDratio0234 | LEDratio0234 | LED-PAR30(20w) | Available |  |  |  | 2018Phase1ScrewInLampDisposition | RobNc |  |  |  |  | 2018-07-01 | 2019-12-31 | NotInEA |  |  |  |  | Standard | Expires 12/31/2019 due to DEER2020 revised impacts and peak demand definition | 1 | 1 | 0 | Deemed Ex Ante Team |  | Expires 12/31/2019 due to DEER2020 revised impacts and peak demand definition |  | Updated to indicate claim/filing status
1676 | R-In-LED-PAR30(21w)-dWP28 | Residential Indoor General Lighting: LED Lamp replaces pre-existing standard lighting Wattage. Measure includes Code case. Impacts: CFL-based HOU (varies by BldgType) | DEER2017 | Disposition | 2020-11-24 16:30 | Res-Iltg-dWatt-CFL | NonDEER | Scaled | BaseRatio |  |  | None |  | 0 |  | 1 | Res | Any | Lighting | InGen-CFL | Ltg_Lamp | LED_lamp |  | ILtg-Res-LED-20000hr | LED PAR30 Basecase, Total Watts = 2.34 x Msr Watts | LED PAR30 Basecase, Total Watts = 2.34 x Msr Watts | LED Lamp: PAR30, 21 Watts, non-dimmable | LEDratio0234 | LEDratio0234 | LED-PAR30(21w) | Available |  |  |  | 2018Phase1ScrewInLampDisposition | RobNc |  |  |  |  | 2018-07-01 | 2019-12-31 | NotInEA |  |  |  |  | Standard | Expires 12/31/2019 due to DEER2020 revised impacts and peak demand definition | 1 | 1 | 0 | Deemed Ex Ante Team |  | Expires 12/31/2019 due to DEER2020 revised impacts and peak demand definition |  | Updated to indicate claim/filing status
1677 | R-In-LED-PAR30(6w)-dWP8 | Residential Indoor General Lighting: LED Lamp replaces pre-existing standard lighting Wattage. Measure includes Code case. Impacts: CFL-based HOU (varies by BldgType) | DEER2017 | Disposition | 2020-11-24 16:30 | Res-Iltg-dWatt-CFL | NonDEER | Scaled | BaseRatio |  |  | None |  | 0 |  | 1 | Res | Any | Lighting | InGen-CFL | Ltg_Lamp | LED_lamp |  | ILtg-Res-LED-20000hr | LED PAR30 Basecase, Total Watts = 2.34 x Msr Watts | LED PAR30 Basecase, Total Watts = 2.34 x Msr Watts | LED Lamp: PAR30, 6 Watts, non-dimmable | LEDratio0234 | LEDratio0234 | LED-PAR30(6w) | Available |  |  |  | 2018Phase1ScrewInLampDisposition | RobNc |  |  |  |  | 2018-07-01 | 2019-12-31 | NotInEA |  |  |  |  | Standard | Expires 12/31/2019 due to DEER2020 revised impacts and peak demand definition | 1 | 1 | 0 | Deemed Ex Ante Team |  | Expires 12/31/2019 due to DEER2020 revised impacts and peak demand definition |  | Updated to indicate claim/filing status
1678 | R-In-LED-PAR30(7w)-dWP9 | Residential Indoor General Lighting: LED Lamp replaces pre-existing standard lighting Wattage. Measure includes Code case. Impacts: CFL-based HOU (varies by BldgType) | DEER2017 | Disposition | 2020-11-24 16:30 | Res-Iltg-dWatt-CFL | NonDEER | Scaled | BaseRatio |  |  | None |  | 0 |  | 1 | Res | Any | Lighting | InGen-CFL | Ltg_Lamp | LED_lamp |  | ILtg-Res-LED-20000hr | LED PAR30 Basecase, Total Watts = 2.34 x Msr Watts | LED PAR30 Basecase, Total Watts = 2.34 x Msr Watts | LED Lamp: PAR30, 7 Watts, non-dimmable | LEDratio0234 | LEDratio0234 | LED-PAR30(7w) | Available |  |  |  | 2018Phase1ScrewInLampDisposition | RobNc |  |  |  |  | 2018-07-01 | 2019-12-31 | NotInEA |  |  |  |  | Standard | Expires 12/31/2019 due to DEER2020 revised impacts and peak demand definition | 1 | 1 | 0 | Deemed Ex Ante Team |  | Expires 12/31/2019 due to DEER2020 revised impacts and peak demand definition |  | Updated to indicate claim/filing status
1679 | R-In-LED-PAR30(8w)-dWP11 | Residential Indoor General Lighting: LED Lamp replaces pre-existing standard lighting Wattage. Measure includes Code case. Impacts: CFL-based HOU (varies by BldgType) | DEER2017 | Disposition | 2020-11-24 16:30 | Res-Iltg-dWatt-CFL | NonDEER | Scaled | BaseRatio |  |  | None |  | 0 |  | 1 | Res | Any | Lighting | InGen-CFL | Ltg_Lamp | LED_lamp |  | ILtg-Res-LED-20000hr | LED PAR30 Basecase, Total Watts = 2.34 x Msr Watts | LED PAR30 Basecase, Total Watts = 2.34 x Msr Watts | LED Lamp: PAR30, 8 Watts, non-dimmable | LEDratio0234 | LEDratio0234 | LED-PAR30(8w) | Available |  |  |  | 2018Phase1ScrewInLampDisposition | RobNc |  |  |  |  | 2018-07-01 | 2019-12-31 | NotInEA |  |  |  |  | Standard | Expires 12/31/2019 due to DEER2020 revised impacts and peak demand definition | 1 | 1 | 0 | Deemed Ex Ante Team |  | Expires 12/31/2019 due to DEER2020 revised impacts and peak demand definition |  | Updated to indicate claim/filing status
1680 | R-In-LED-PAR30(9w)-dWP12 | Residential Indoor General Lighting: LED Lamp replaces pre-existing standard lighting Wattage. Measure includes Code case. Impacts: CFL-based HOU (varies by BldgType) | DEER2017 | Disposition | 2020-11-24 16:30 | Res-Iltg-dWatt-CFL | NonDEER | Scaled | BaseRatio |  |  | None |  | 0 |  | 1 | Res | Any | Lighting | InGen-CFL | Ltg_Lamp | LED_lamp |  | ILtg-Res-LED-20000hr | LED PAR30 Basecase, Total Watts = 2.34 x Msr Watts | LED PAR30 Basecase, Total Watts = 2.34 x Msr Watts | LED Lamp: PAR30, 9 Watts, non-dimmable | LEDratio0234 | LEDratio0234 | LED-PAR30(9w) | Available |  |  |  | 2018Phase1ScrewInLampDisposition | RobNc |  |  |  |  | 2018-07-01 | 2019-12-31 | NotInEA |  |  |  |  | Standard | Expires 12/31/2019 due to DEER2020 revised impacts and peak demand definition | 1 | 1 | 0 | Deemed Ex Ante Team |  | Expires 12/31/2019 due to DEER2020 revised impacts and peak demand definition |  | Updated to indicate claim/filing status
1681 | R-In-LED-PAR38(10w)-dWP16 | Residential Indoor General Lighting: LED Lamp replaces pre-existing standard lighting Wattage. Measure includes Code case. Impacts: CFL-based HOU (varies by BldgType) | DEER2017 | Disposition | 2020-11-24 16:30 | Res-Iltg-dWatt-CFL | NonDEER | Scaled | BaseRatio |  |  | None |  | 0 |  | 1 | Res | Any | Lighting | InGen-CFL | Ltg_Lamp | LED_lamp |  | ILtg-Res-LED-20000hr | LED PAR38 Basecase, Total Watts = 2.60 x Msr Watts | LED PAR38 Basecase, Total Watts = 2.60 x Msr Watts | LED Lamp: PAR38, 10 Watts, non-dimmable | LEDratio0260 | LEDratio0260 | LED-PAR38(10w) | Available |  |  |  | 2018Phase1ScrewInLampDisposition | RobNc |  |  |  |  | 2018-07-01 | 2019-12-31 | NotInEA |  |  |  |  | Standard | Expires 12/31/2019 due to DEER2020 revised impacts and peak demand definition | 1 | 1 | 0 | Deemed Ex Ante Team |  | Expires 12/31/2019 due to DEER2020 revised impacts and peak demand definition |  | Updated to indicate claim/filing status
1682 | R-In-LED-PAR38(11w)-dWP18 | Residential Indoor General Lighting: LED Lamp replaces pre-existing standard lighting Wattage. Measure includes Code case. Impacts: CFL-based HOU (varies by BldgType) | DEER2017 | Disposition | 2020-11-24 16:30 | Res-Iltg-dWatt-CFL | NonDEER | Scaled | BaseRatio |  |  | None |  | 0 |  | 1 | Res | Any | Lighting | InGen-CFL | Ltg_Lamp | LED_lamp |  | ILtg-Res-LED-20000hr | LED PAR38 Basecase, Total Watts = 2.60 x Msr Watts | LED PAR38 Basecase, Total Watts = 2.60 x Msr Watts | LED Lamp: PAR38, 11 Watts, non-dimmable | LEDratio0260 | LEDratio0260 | LED-PAR38(11w) | Available |  |  |  | 2018Phase1ScrewInLampDisposition | RobNc |  |  |  |  | 2018-07-01 | 2019-12-31 | NotInEA |  |  |  |  | Standard | Expires 12/31/2019 due to DEER2020 revised impacts and peak demand definition | 1 | 1 | 0 | Deemed Ex Ante Team |  | Expires 12/31/2019 due to DEER2020 revised impacts and peak demand definition |  | Updated to indicate claim/filing status
1683 | R-In-LED-PAR38(12w)-dWP19 | Residential Indoor General Lighting: LED Lamp replaces pre-existing standard lighting Wattage. Measure includes Code case. Impacts: CFL-based HOU (varies by BldgType) | DEER2017 | Disposition | 2020-11-24 16:30 | Res-Iltg-dWatt-CFL | NonDEER | Scaled | BaseRatio |  |  | None |  | 0 |  | 1 | Res | Any | Lighting | InGen-CFL | Ltg_Lamp | LED_lamp |  | ILtg-Res-LED-20000hr | LED PAR38 Basecase, Total Watts = 2.60 x Msr Watts | LED PAR38 Basecase, Total Watts = 2.60 x Msr Watts | LED Lamp: PAR38, 12 Watts, non-dimmable | LEDratio0260 | LEDratio0260 | LED-PAR38(12w) | Available |  |  |  | 2018Phase1ScrewInLampDisposition | RobNc |  |  |  |  | 2018-07-01 | 2019-12-31 | NotInEA |  |  |  |  | Standard | Expires 12/31/2019 due to DEER2020 revised impacts and peak demand definition | 1 | 1 | 0 | Deemed Ex Ante Team |  | Expires 12/31/2019 due to DEER2020 revised impacts and peak demand definition |  | Updated to indicate claim/filing status
1684 | R-In-LED-PAR38(13w)-dWP21 | Residential Indoor General Lighting: LED Lamp replaces pre-existing standard lighting Wattage. Measure includes Code case. Impacts: CFL-based HOU (varies by BldgType) | DEER2017 | Disposition | 2020-11-24 16:30 | Res-Iltg-dWatt-CFL | NonDEER | Scaled | BaseRatio |  |  | None |  | 0 |  | 1 | Res | Any | Lighting | InGen-CFL | Ltg_Lamp | LED_lamp |  | ILtg-Res-LED-20000hr | LED PAR38 Basecase, Total Watts = 2.60 x Msr Watts | LED PAR38 Basecase, Total Watts = 2.60 x Msr Watts | LED Lamp: PAR38, 13 Watts, non-dimmable | LEDratio0260 | LEDratio0260 | LED-PAR38(13w) | Available |  |  |  | 2018Phase1ScrewInLampDisposition | RobNc |  |  |  |  | 2018-07-01 | 2019-12-31 | NotInEA |  |  |  |  | Standard | Expires 12/31/2019 due to DEER2020 revised impacts and peak demand definition | 1 | 1 | 0 | Deemed Ex Ante Team |  | Expires 12/31/2019 due to DEER2020 revised impacts and peak demand definition |  | Updated to indicate claim/filing status
1685 | R-In-LED-PAR38(14w)-dWP22 | Residential Indoor General Lighting: LED Lamp replaces pre-existing standard lighting Wattage. Measure includes Code case. Impacts: CFL-based HOU (varies by BldgType) | DEER2017 | Disposition | 2020-11-24 16:30 | Res-Iltg-dWatt-CFL | NonDEER | Scaled | BaseRatio |  |  | None |  | 0 |  | 1 | Res | Any | Lighting | InGen-CFL | Ltg_Lamp | LED_lamp |  | ILtg-Res-LED-20000hr | LED PAR38 Basecase, Total Watts = 2.60 x Msr Watts | LED PAR38 Basecase, Total Watts = 2.60 x Msr Watts | LED Lamp: PAR38, 14 Watts, non-dimmable | LEDratio0260 | LEDratio0260 | LED-PAR38(14w) | Available |  |  |  | 2018Phase1ScrewInLampDisposition | RobNc |  |  |  |  | 2018-07-01 | 2019-12-31 | NotInEA |  |  |  |  | Standard | Expires 12/31/2019 due to DEER2020 revised impacts and peak demand definition | 1 | 1 | 0 | Deemed Ex Ante Team |  | Expires 12/31/2019 due to DEER2020 revised impacts and peak demand definition |  | Updated to indicate claim/filing status
1686 | R-In-LED-PAR38(15w)-dWP24 | Residential Indoor General Lighting: LED Lamp replaces pre-existing standard lighting Wattage. Measure includes Code case. Impacts: CFL-based HOU (varies by BldgType) | DEER2017 | Disposition | 2020-11-24 16:30 | Res-Iltg-dWatt-CFL | NonDEER | Scaled | BaseRatio |  |  | None |  | 0 |  | 1 | Res | Any | Lighting | InGen-CFL | Ltg_Lamp | LED_lamp |  | ILtg-Res-LED-20000hr | LED PAR38 Basecase, Total Watts = 2.60 x Msr Watts | LED PAR38 Basecase, Total Watts = 2.60 x Msr Watts | LED Lamp: PAR38, 15 Watts, non-dimmable | LEDratio0260 | LEDratio0260 | LED-PAR38(15w) | Available |  |  |  | 2018Phase1ScrewInLampDisposition | RobNc |  |  |  |  | 2018-07-01 | 2019-12-31 | NotInEA |  |  |  |  | Standard | Expires 12/31/2019 due to DEER2020 revised impacts and peak demand definition | 1 | 1 | 0 | Deemed Ex Ante Team |  | Expires 12/31/2019 due to DEER2020 revised impacts and peak demand definition |  | Updated to indicate claim/filing status
1687 | R-In-LED-PAR38(16w)-dWP26 | Residential Indoor General Lighting: LED Lamp replaces pre-existing standard lighting Wattage. Measure includes Code case. Impacts: CFL-based HOU (varies by BldgType) | DEER2017 | Disposition | 2020-11-24 16:30 | Res-Iltg-dWatt-CFL | NonDEER | Scaled | BaseRatio |  |  | None |  | 0 |  | 1 | Res | Any | Lighting | InGen-CFL | Ltg_Lamp | LED_lamp |  | ILtg-Res-LED-20000hr | LED PAR38 Basecase, Total Watts = 2.60 x Msr Watts | LED PAR38 Basecase, Total Watts = 2.60 x Msr Watts | LED Lamp: PAR38, 16 Watts, non-dimmable | LEDratio0260 | LEDratio0260 | LED-PAR38(16w) | Available |  |  |  | 2018Phase1ScrewInLampDisposition | RobNc |  |  |  |  | 2018-07-01 | 2019-12-31 | NotInEA |  |  |  |  | Standard | Expires 12/31/2019 due to DEER2020 revised impacts and peak demand definition | 1 | 1 | 0 | Deemed Ex Ante Team |  | Expires 12/31/2019 due to DEER2020 revised impacts and peak demand definition |  | Updated to indicate claim/filing status
1688 | R-In-LED-PAR38(17w)-dWP27 | Residential Indoor General Lighting: LED Lamp replaces pre-existing standard lighting Wattage. Measure includes Code case. Impacts: CFL-based HOU (varies by BldgType) | DEER2017 | Disposition | 2020-11-24 16:30 | Res-Iltg-dWatt-CFL | NonDEER | Scaled | BaseRatio |  |  | None |  | 0 |  | 1 | Res | Any | Lighting | InGen-CFL | Ltg_Lamp | LED_lamp |  | ILtg-Res-LED-20000hr | LED PAR38 Basecase, Total Watts = 2.60 x Msr Watts | LED PAR38 Basecase, Total Watts = 2.60 x Msr Watts | LED Lamp: PAR38, 17 Watts, non-dimmable | LEDratio0260 | LEDratio0260 | LED-PAR38(17w) | Available |  |  |  | 2018Phase1ScrewInLampDisposition | RobNc |  |  |  |  | 2018-07-01 | 2019-12-31 | NotInEA |  |  |  |  | Standard | Expires 12/31/2019 due to DEER2020 revised impacts and peak demand definition | 1 | 1 | 0 | Deemed Ex Ante Team |  | Expires 12/31/2019 due to DEER2020 revised impacts and peak demand definition |  | Updated to indicate claim/filing status
1689 | R-In-LED-PAR38(18w)-dWP29 | Residential Indoor General Lighting: LED Lamp replaces pre-existing standard lighting Wattage. Measure includes Code case. Impacts: CFL-based HOU (varies by BldgType) | DEER2017 | Disposition | 2020-11-24 16:30 | Res-Iltg-dWatt-CFL | NonDEER | Scaled | BaseRatio |  |  | None |  | 0 |  | 1 | Res | Any | Lighting | InGen-CFL | Ltg_Lamp | LED_lamp |  | ILtg-Res-LED-20000hr | LED PAR38 Basecase, Total Watts = 2.60 x Msr Watts | LED PAR38 Basecase, Total Watts = 2.60 x Msr Watts | LED Lamp: PAR38, 18 Watts, non-dimmable | LEDratio0260 | LEDratio0260 | LED-PAR38(18w) | Available |  |  |  | 2018Phase1ScrewInLampDisposition | RobNc |  |  |  |  | 2018-07-01 | 2019-12-31 | NotInEA |  |  |  |  | Standard | Expires 12/31/2019 due to DEER2020 revised impacts and peak demand definition | 1 | 1 | 0 | Deemed Ex Ante Team |  | Expires 12/31/2019 due to DEER2020 revised impacts and peak demand definition |  | Updated to indicate claim/filing status
1690 | R-In-LED-PAR38(19w)-dWP30 | Residential Indoor General Lighting: LED Lamp replaces pre-existing standard lighting Wattage. Measure includes Code case. Impacts: CFL-based HOU (varies by BldgType) | DEER2017 | Disposition | 2020-11-24 16:30 | Res-Iltg-dWatt-CFL | NonDEER | Scaled | BaseRatio |  |  | None |  | 0 |  | 1 | Res | Any | Lighting | InGen-CFL | Ltg_Lamp | LED_lamp |  | ILtg-Res-LED-20000hr | LED PAR38 Basecase, Total Watts = 2.60 x Msr Watts | LED PAR38 Basecase, Total Watts = 2.60 x Msr Watts | LED Lamp: PAR38, 19 Watts, non-dimmable | LEDratio0260 | LEDratio0260 | LED-PAR38(19w) | Available |  |  |  | 2018Phase1ScrewInLampDisposition | RobNc |  |  |  |  | 2018-07-01 | 2019-12-31 | NotInEA |  |  |  |  | Standard | Expires 12/31/2019 due to DEER2020 revised impacts and peak demand definition | 1 | 1 | 0 | Deemed Ex Ante Team |  | Expires 12/31/2019 due to DEER2020 revised impacts and peak demand definition |  | Updated to indicate claim/filing status
1691 | R-In-LED-PAR38(20.1w)-dWP32 | Residential Indoor General Lighting: LED Lamp replaces pre-existing standard lighting Wattage. Measure includes Code case. Impacts: CFL-based HOU (varies by BldgType) | DEER2017 | Disposition | 2020-11-24 16:30 | Res-Iltg-dWatt-CFL | NonDEER | Scaled | BaseRatio |  |  | None |  | 0 |  | 1 | Res | Any | Lighting | InGen-CFL | Ltg_Lamp | LED_lamp |  | ILtg-Res-LED-20000hr | LED PAR38 Basecase, Total Watts = 2.60 x Msr Watts | LED PAR38 Basecase, Total Watts = 2.60 x Msr Watts | LED Lamp: PAR38, 20.1 Watts, non-dimmable | LEDratio0260 | LEDratio0260 | LED-PAR38(20.1w) | Available |  |  |  | 2018Phase1ScrewInLampDisposition | RobNc |  |  |  |  | 2018-07-01 | 2019-12-31 | NotInEA |  |  |  |  | Standard | Expires 12/31/2019 due to DEER2020 revised impacts and peak demand definition | 1 | 1 | 0 | Deemed Ex Ante Team |  | Expires 12/31/2019 due to DEER2020 revised impacts and peak demand definition |  | Updated to indicate claim/filing status
1692 | R-In-LED-PAR38(20w)-dWP32 | Residential Indoor General Lighting: LED Lamp replaces pre-existing standard lighting Wattage. Measure includes Code case. Impacts: CFL-based HOU (varies by BldgType) | DEER2017 | Disposition | 2020-11-24 16:30 | Res-Iltg-dWatt-CFL | NonDEER | Scaled | BaseRatio |  |  | None |  | 0 |  | 1 | Res | Any | Lighting | InGen-CFL | Ltg_Lamp | LED_lamp |  | ILtg-Res-LED-20000hr | LED PAR38 Basecase, Total Watts = 2.60 x Msr Watts | LED PAR38 Basecase, Total Watts = 2.60 x Msr Watts | LED Lamp: PAR38, 20 Watts, non-dimmable | LEDratio0260 | LEDratio0260 | LED-PAR38(20w) | Available |  |  |  | 2018Phase1ScrewInLampDisposition | RobNc |  |  |  |  | 2018-07-01 | 2019-12-31 | NotInEA |  |  |  |  | Standard | Expires 12/31/2019 due to DEER2020 revised impacts and peak demand definition | 1 | 1 | 0 | Deemed Ex Ante Team |  | Expires 12/31/2019 due to DEER2020 revised impacts and peak demand definition |  | Updated to indicate claim/filing status
1693 | R-In-LED-PAR38(21w)-dWP34 | Residential Indoor General Lighting: LED Lamp replaces pre-existing standard lighting Wattage. Measure includes Code case. Impacts: CFL-based HOU (varies by BldgType) | DEER2017 | Disposition | 2020-11-24 16:30 | Res-Iltg-dWatt-CFL | NonDEER | Scaled | BaseRatio |  |  | None |  | 0 |  | 1 | Res | Any | Lighting | InGen-CFL | Ltg_Lamp | LED_lamp |  | ILtg-Res-LED-20000hr | LED PAR38 Basecase, Total Watts = 2.60 x Msr Watts | LED PAR38 Basecase, Total Watts = 2.60 x Msr Watts | LED Lamp: PAR38, 21 Watts, non-dimmable | LEDratio0260 | LEDratio0260 | LED-PAR38(21w) | Available |  |  |  | 2018Phase1ScrewInLampDisposition | RobNc |  |  |  |  | 2018-07-01 | 2019-12-31 | NotInEA |  |  |  |  | Standard | Expires 12/31/2019 due to DEER2020 revised impacts and peak demand definition | 1 | 1 | 0 | Deemed Ex Ante Team |  | Expires 12/31/2019 due to DEER2020 revised impacts and peak demand definition |  | Updated to indicate claim/filing status
1694 | R-In-LED-PAR38(22w)-dWP35 | Residential Indoor General Lighting: LED Lamp replaces pre-existing standard lighting Wattage. Measure includes Code case. Impacts: CFL-based HOU (varies by BldgType) | DEER2017 | Disposition | 2020-11-24 16:30 | Res-Iltg-dWatt-CFL | NonDEER | Scaled | BaseRatio |  |  | None |  | 0 |  | 1 | Res | Any | Lighting | InGen-CFL | Ltg_Lamp | LED_lamp |  | ILtg-Res-LED-20000hr | LED PAR38 Basecase, Total Watts = 2.60 x Msr Watts | LED PAR38 Basecase, Total Watts = 2.60 x Msr Watts | LED Lamp: PAR38, 22 Watts, non-dimmable | LEDratio0260 | LEDratio0260 | LED-PAR38(22w) | Available |  |  |  | 2018Phase1ScrewInLampDisposition | RobNc |  |  |  |  | 2018-07-01 | 2019-12-31 | NotInEA |  |  |  |  | Standard | Expires 12/31/2019 due to DEER2020 revised impacts and peak demand definition | 1 | 1 | 0 | Deemed Ex Ante Team |  | Expires 12/31/2019 due to DEER2020 revised impacts and peak demand definition |  | Updated to indicate claim/filing status
1695 | R-In-LED-PAR38(23w)-dWP37 | Residential Indoor General Lighting: LED Lamp replaces pre-existing standard lighting Wattage. Measure includes Code case. Impacts: CFL-based HOU (varies by BldgType) | DEER2017 | Disposition | 2020-11-24 16:30 | Res-Iltg-dWatt-CFL | NonDEER | Scaled | BaseRatio |  |  | None |  | 0 |  | 1 | Res | Any | Lighting | InGen-CFL | Ltg_Lamp | LED_lamp |  | ILtg-Res-LED-20000hr | LED PAR38 Basecase, Total Watts = 2.60 x Msr Watts | LED PAR38 Basecase, Total Watts = 2.60 x Msr Watts | LED Lamp: PAR38, 23 Watts, non-dimmable | LEDratio0260 | LEDratio0260 | LED-PAR38(23w) | Available |  |  |  | 2018Phase1ScrewInLampDisposition | RobNc |  |  |  |  | 2018-07-01 | 2019-12-31 | NotInEA |  |  |  |  | Standard | Expires 12/31/2019 due to DEER2020 revised impacts and peak demand definition | 1 | 1 | 0 | Deemed Ex Ante Team |  | Expires 12/31/2019 due to DEER2020 revised impacts and peak demand definition |  | Updated to indicate claim/filing status
1696 | R-In-LED-PAR38(24w)-dWP38 | Residential Indoor General Lighting: LED Lamp replaces pre-existing standard lighting Wattage. Measure includes Code case. Impacts: CFL-based HOU (varies by BldgType) | DEER2017 | Disposition | 2020-11-24 16:30 | Res-Iltg-dWatt-CFL | NonDEER | Scaled | BaseRatio |  |  | None |  | 0 |  | 1 | Res | Any | Lighting | InGen-CFL | Ltg_Lamp | LED_lamp |  | ILtg-Res-LED-20000hr | LED PAR38 Basecase, Total Watts = 2.60 x Msr Watts | LED PAR38 Basecase, Total Watts = 2.60 x Msr Watts | LED Lamp: PAR38, 24 Watts, non-dimmable | LEDratio0260 | LEDratio0260 | LED-PAR38(24w) | Available |  |  |  | 2018Phase1ScrewInLampDisposition | RobNc |  |  |  |  | 2018-07-01 | 2019-12-31 | NotInEA |  |  |  |  | Standard | Expires 12/31/2019 due to DEER2020 revised impacts and peak demand definition | 1 | 1 | 0 | Deemed Ex Ante Team |  | Expires 12/31/2019 due to DEER2020 revised impacts and peak demand definition |  | Updated to indicate claim/filing status
1697 | R-In-LED-PAR38(25w)-dWP40 | Residential Indoor General Lighting: LED Lamp replaces pre-existing standard lighting Wattage. Measure includes Code case. Impacts: CFL-based HOU (varies by BldgType) | DEER2017 | Disposition | 2020-11-24 16:30 | Res-Iltg-dWatt-CFL | NonDEER | Scaled | BaseRatio |  |  | None |  | 0 |  | 1 | Res | Any | Lighting | InGen-CFL | Ltg_Lamp | LED_lamp |  | ILtg-Res-LED-20000hr | LED PAR38 Basecase, Total Watts = 2.60 x Msr Watts | LED PAR38 Basecase, Total Watts = 2.60 x Msr Watts | LED Lamp: PAR38, 25 Watts, non-dimmable | LEDratio0260 | LEDratio0260 | LED-PAR38(25w) | Available |  |  |  | 2018Phase1ScrewInLampDisposition | RobNc |  |  |  |  | 2018-07-01 | 2019-12-31 | NotInEA |  |  |  |  | Standard | Expires 12/31/2019 due to DEER2020 revised impacts and peak demand definition | 1 | 1 | 0 | Deemed Ex Ante Team |  | Expires 12/31/2019 due to DEER2020 revised impacts and peak demand definition |  | Updated to indicate claim/filing status
1698 | R-In-LED-PAR38(26w)-dWP42 | Residential Indoor General Lighting: LED Lamp replaces pre-existing standard lighting Wattage. Measure includes Code case. Impacts: CFL-based HOU (varies by BldgType) | DEER2017 | Disposition | 2020-11-24 16:30 | Res-Iltg-dWatt-CFL | NonDEER | Scaled | BaseRatio |  |  | None |  | 0 |  | 1 | Res | Any | Lighting | InGen-CFL | Ltg_Lamp | LED_lamp |  | ILtg-Res-LED-20000hr | LED PAR38 Basecase, Total Watts = 2.60 x Msr Watts | LED PAR38 Basecase, Total Watts = 2.60 x Msr Watts | LED Lamp: PAR38, 26 Watts, non-dimmable | LEDratio0260 | LEDratio0260 | LED-PAR38(26w) | Available |  |  |  | 2018Phase1ScrewInLampDisposition | RobNc |  |  |  |  | 2018-07-01 | 2019-12-31 | NotInEA |  |  |  |  | Standard | Expires 12/31/2019 due to DEER2020 revised impacts and peak demand definition | 1 | 1 | 0 | Deemed Ex Ante Team |  | Expires 12/31/2019 due to DEER2020 revised impacts and peak demand definition |  | Updated to indicate claim/filing status
1699 | R-In-LED-PAR38(27w)-dWP43 | Residential Indoor General Lighting: LED Lamp replaces pre-existing standard lighting Wattage. Measure includes Code case. Impacts: CFL-based HOU (varies by BldgType) | DEER2017 | Disposition | 2020-11-24 16:30 | Res-Iltg-dWatt-CFL | NonDEER | Scaled | BaseRatio |  |  | None |  | 0 |  | 1 | Res | Any | Lighting | InGen-CFL | Ltg_Lamp | LED_lamp |  | ILtg-Res-LED-20000hr | LED PAR38 Basecase, Total Watts = 2.60 x Msr Watts | LED PAR38 Basecase, Total Watts = 2.60 x Msr Watts | LED Lamp: PAR38, 27 Watts, non-dimmable | LEDratio0260 | LEDratio0260 | LED-PAR38(27w) | Available |  |  |  | 2018Phase1ScrewInLampDisposition | RobNc |  |  |  |  | 2018-07-01 | 2019-12-31 | NotInEA |  |  |  |  | Standard | Expires 12/31/2019 due to DEER2020 revised impacts and peak demand definition | 1 | 1 | 0 | Deemed Ex Ante Team |  | Expires 12/31/2019 due to DEER2020 revised impacts and peak demand definition |  | Updated to indicate claim/filing status
1700 | R-In-LED-PAR38(7w)-dWP11 | Residential Indoor General Lighting: LED Lamp replaces pre-existing standard lighting Wattage. Measure includes Code case. Impacts: CFL-based HOU (varies by BldgType) | DEER2017 | Disposition | 2020-11-24 16:30 | Res-Iltg-dWatt-CFL | NonDEER | Scaled | BaseRatio |  |  | None |  | 0 |  | 1 | Res | Any | Lighting | InGen-CFL | Ltg_Lamp | LED_lamp |  | ILtg-Res-LED-20000hr | LED PAR38 Basecase, Total Watts = 2.60 x Msr Watts | LED PAR38 Basecase, Total Watts = 2.60 x Msr Watts | LED Lamp: PAR38, 7 Watts, non-dimmable | LEDratio0260 | LEDratio0260 | LED-PAR38(7w) | Available |  |  |  | 2018Phase1ScrewInLampDisposition | RobNc |  |  |  |  | 2018-07-01 | 2019-12-31 | NotInEA |  |  |  |  | Standard | Expires 12/31/2019 due to DEER2020 revised impacts and peak demand definition | 1 | 1 | 0 | Deemed Ex Ante Team |  | Expires 12/31/2019 due to DEER2020 revised impacts and peak demand definition |  | Updated to indicate claim/filing status
1701 | R-In-LED-PAR38(8w)-dWP13 | Residential Indoor General Lighting: LED Lamp replaces pre-existing standard lighting Wattage. Measure includes Code case. Impacts: CFL-based HOU (varies by BldgType) | DEER2017 | Disposition | 2020-11-24 16:30 | Res-Iltg-dWatt-CFL | NonDEER | Scaled | BaseRatio |  |  | None |  | 0 |  | 1 | Res | Any | Lighting | InGen-CFL | Ltg_Lamp | LED_lamp |  | ILtg-Res-LED-20000hr | LED PAR38 Basecase, Total Watts = 2.60 x Msr Watts | LED PAR38 Basecase, Total Watts = 2.60 x Msr Watts | LED Lamp: PAR38, 8 Watts, non-dimmable | LEDratio0260 | LEDratio0260 | LED-PAR38(8w) | Available |  |  |  | 2018Phase1ScrewInLampDisposition | RobNc |  |  |  |  | 2018-07-01 | 2019-12-31 | NotInEA |  |  |  |  | Standard | Expires 12/31/2019 due to DEER2020 revised impacts and peak demand definition | 1 | 1 | 0 | Deemed Ex Ante Team |  | Expires 12/31/2019 due to DEER2020 revised impacts and peak demand definition |  | Updated to indicate claim/filing status
1702 | R-In-LED-PAR38(9w)-dWP14 | Residential Indoor General Lighting: LED Lamp replaces pre-existing standard lighting Wattage. Measure includes Code case. Impacts: CFL-based HOU (varies by BldgType) | DEER2017 | Disposition | 2020-11-24 16:30 | Res-Iltg-dWatt-CFL | NonDEER | Scaled | BaseRatio |  |  | None |  | 0 |  | 1 | Res | Any | Lighting | InGen-CFL | Ltg_Lamp | LED_lamp |  | ILtg-Res-LED-20000hr | LED PAR38 Basecase, Total Watts = 2.60 x Msr Watts | LED PAR38 Basecase, Total Watts = 2.60 x Msr Watts | LED Lamp: PAR38, 9 Watts, non-dimmable | LEDratio0260 | LEDratio0260 | LED-PAR38(9w) | Available |  |  |  | 2018Phase1ScrewInLampDisposition | RobNc |  |  |  |  | 2018-07-01 | 2019-12-31 | NotInEA |  |  |  |  | Standard | Expires 12/31/2019 due to DEER2020 revised impacts and peak demand definition | 1 | 1 | 0 | Deemed Ex Ante Team |  | Expires 12/31/2019 due to DEER2020 revised impacts and peak demand definition |  | Updated to indicate claim/filing status
1703 | R-In-LED-RefR(10w)-dWP32 | Residential Indoor General Lighting: LED Lamp replaces pre-existing standard lighting Wattage. Measure includes Code case. Impacts: CFL-based HOU (varies by BldgType) | DEER2017 | Disposition | 2020-11-24 16:30 | Res-Iltg-dWatt-CFL | NonDEER | Scaled | BaseRatio |  |  | None |  | 0 |  | 1 | Res | Any | Lighting | InGen-CFL | Ltg_Lamp | LED_lamp |  | ILtg-Res-LED-20000hr | LED R/BR Basecase, Total Watts = 4.17 x Msr Watts | LED R/BR Basecase, Total Watts = 4.17 x Msr Watts | LED Lamp: RefR, 10 Watts, non-dimmable | LEDratio0417 | LEDratio0417 | LED-RefR(10w) | Available |  |  |  | 2018Phase1ScrewInLampDisposition | RobNc |  |  |  |  | 2018-07-01 | 2019-12-31 | NotInEA |  |  |  |  | Standard | Expires 12/31/2019 due to DEER2020 revised impacts and peak demand definition | 1 | 1 | 0 | Deemed Ex Ante Team |  | Expires 12/31/2019 due to DEER2020 revised impacts and peak demand definition |  | Updated to indicate claim/filing status
1704 | R-In-LED-RefR(11w)-dWP25 | Residential Indoor General Lighting: LED Lamp replaces pre-existing standard lighting Wattage. Measure includes Code case. Impacts: CFL-based HOU (varies by BldgType) | DEER2017 | Disposition | 2020-11-24 16:30 | Res-Iltg-dWatt-CFL | NonDEER | Scaled | BaseRatio |  |  | None |  | 0 |  | 1 | Res | Any | Lighting | InGen-CFL | Ltg_Lamp | LED_lamp |  | ILtg-Res-LED-20000hr | LED R/BR Basecase, Total Watts = 3.28 x Msr Watts | LED R/BR Basecase, Total Watts = 3.28 x Msr Watts | LED Lamp: RefR, 11 Watts, non-dimmable | LEDratio0328 | LEDratio0328 | LED-RefR(11w) | Available |  |  |  | 2018Phase1ScrewInLampDisposition | RobNc |  |  |  |  | 2018-07-01 | 2019-12-31 | NotInEA |  |  |  |  | Standard | Expires 12/31/2019 due to DEER2020 revised impacts and peak demand definition | 1 | 1 | 0 | Deemed Ex Ante Team |  | Expires 12/31/2019 due to DEER2020 revised impacts and peak demand definition |  | Updated to indicate claim/filing status
1705 | R-In-LED-RefR(12w)-dWP27 | Residential Indoor General Lighting: LED Lamp replaces pre-existing standard lighting Wattage. Measure includes Code case. Impacts: CFL-based HOU (varies by BldgType) | DEER2017 | Disposition | 2020-11-24 16:30 | Res-Iltg-dWatt-CFL | NonDEER | Scaled | BaseRatio |  |  | None |  | 0 |  | 1 | Res | Any | Lighting | InGen-CFL | Ltg_Lamp | LED_lamp |  | ILtg-Res-LED-20000hr | LED R/BR Basecase, Total Watts = 3.28 x Msr Watts | LED R/BR Basecase, Total Watts = 3.28 x Msr Watts | LED Lamp: RefR, 12 Watts, non-dimmable | LEDratio0328 | LEDratio0328 | LED-RefR(12w) | Available |  |  |  | 2018Phase1ScrewInLampDisposition | RobNc |  |  |  |  | 2018-07-01 | 2019-12-31 | NotInEA |  |  |  |  | Standard | Expires 12/31/2019 due to DEER2020 revised impacts and peak demand definition | 1 | 1 | 0 | Deemed Ex Ante Team |  | Expires 12/31/2019 due to DEER2020 revised impacts and peak demand definition |  | Updated to indicate claim/filing status
1706 | R-In-LED-RefR(13w)-dWP30 | Residential Indoor General Lighting: LED Lamp replaces pre-existing standard lighting Wattage. Measure includes Code case. Impacts: CFL-based HOU (varies by BldgType) | DEER2017 | Disposition | 2020-11-24 16:30 | Res-Iltg-dWatt-CFL | NonDEER | Scaled | BaseRatio |  |  | None |  | 0 |  | 1 | Res | Any | Lighting | InGen-CFL | Ltg_Lamp | LED_lamp |  | ILtg-Res-LED-20000hr | LED R/BR Basecase, Total Watts = 3.28 x Msr Watts | LED R/BR Basecase, Total Watts = 3.28 x Msr Watts | LED Lamp: RefR, 13 Watts, non-dimmable | LEDratio0328 | LEDratio0328 | LED-RefR(13w) | Available |  |  |  | 2018Phase1ScrewInLampDisposition | RobNc |  |  |  |  | 2018-07-01 | 2019-12-31 | NotInEA |  |  |  |  | Standard | Expires 12/31/2019 due to DEER2020 revised impacts and peak demand definition | 1 | 1 | 0 | Deemed Ex Ante Team |  | Expires 12/31/2019 due to DEER2020 revised impacts and peak demand definition |  | Updated to indicate claim/filing status
1707 | R-In-LED-RefR(14w)-dWP28 | Residential Indoor General Lighting: LED Lamp replaces pre-existing standard lighting Wattage. Measure includes Code case. Impacts: CFL-based HOU (varies by BldgType) | DEER2017 | Disposition | 2020-11-24 16:30 | Res-Iltg-dWatt-CFL | NonDEER | Scaled | BaseRatio |  |  | None |  | 0 |  | 1 | Res | Any | Lighting | InGen-CFL | Ltg_Lamp | LED_lamp |  | ILtg-Res-LED-20000hr | LED R/BR Basecase, Total Watts = 2.97 x Msr Watts | LED R/BR Basecase, Total Watts = 2.97 x Msr Watts | LED Lamp: RefR, 14 Watts, non-dimmable | LEDratio0297 | LEDratio0297 | LED-RefR(14w) | Available |  |  |  | 2018Phase1ScrewInLampDisposition | RobNc |  |  |  |  | 2018-07-01 | 2019-12-31 | NotInEA |  |  |  |  | Standard | Expires 12/31/2019 due to DEER2020 revised impacts and peak demand definition | 1 | 1 | 0 | Deemed Ex Ante Team |  | Expires 12/31/2019 due to DEER2020 revised impacts and peak demand definition |  | Updated to indicate claim/filing status
1708 | R-In-LED-RefR(15w)-dWP30 | Residential Indoor General Lighting: LED Lamp replaces pre-existing standard lighting Wattage. Measure includes Code case. Impacts: CFL-based HOU (varies by BldgType) | DEER2017 | Disposition | 2020-11-24 16:30 | Res-Iltg-dWatt-CFL | NonDEER | Scaled | BaseRatio |  |  | None |  | 0 |  | 1 | Res | Any | Lighting | InGen-CFL | Ltg_Lamp | LED_lamp |  | ILtg-Res-LED-20000hr | LED R/BR Basecase, Total Watts = 2.97 x Msr Watts | LED R/BR Basecase, Total Watts = 2.97 x Msr Watts | LED Lamp: RefR, 15 Watts, non-dimmable | LEDratio0297 | LEDratio0297 | LED-RefR(15w) | Available |  |  |  | 2018Phase1ScrewInLampDisposition | RobNc |  |  |  |  | 2018-07-01 | 2019-12-31 | NotInEA |  |  |  |  | Standard | Expires 12/31/2019 due to DEER2020 revised impacts and peak demand definition | 1 | 1 | 0 | Deemed Ex Ante Team |  | Expires 12/31/2019 due to DEER2020 revised impacts and peak demand definition |  | Updated to indicate claim/filing status
1709 | R-In-LED-RefR(16w)-dWP32 | Residential Indoor General Lighting: LED Lamp replaces pre-existing standard lighting Wattage. Measure includes Code case. Impacts: CFL-based HOU (varies by BldgType) | DEER2017 | Disposition | 2020-11-24 16:30 | Res-Iltg-dWatt-CFL | NonDEER | Scaled | BaseRatio |  |  | None |  | 0 |  | 1 | Res | Any | Lighting | InGen-CFL | Ltg_Lamp | LED_lamp |  | ILtg-Res-LED-20000hr | LED R/BR Basecase, Total Watts = 2.97 x Msr Watts | LED R/BR Basecase, Total Watts = 2.97 x Msr Watts | LED Lamp: RefR, 16 Watts, non-dimmable | LEDratio0297 | LEDratio0297 | LED-RefR(16w) | Available |  |  |  | 2018Phase1ScrewInLampDisposition | RobNc |  |  |  |  | 2018-07-01 | 2019-12-31 | NotInEA |  |  |  |  | Standard | Expires 12/31/2019 due to DEER2020 revised impacts and peak demand definition | 1 | 1 | 0 | Deemed Ex Ante Team |  | Expires 12/31/2019 due to DEER2020 revised impacts and peak demand definition |  | Updated to indicate claim/filing status
1710 | R-In-LED-RefR(17w)-dWP33 | Residential Indoor General Lighting: LED Lamp replaces pre-existing standard lighting Wattage. Measure includes Code case. Impacts: CFL-based HOU (varies by BldgType) | DEER2017 | Disposition | 2020-11-24 16:30 | Res-Iltg-dWatt-CFL | NonDEER | Scaled | BaseRatio |  |  | None |  | 0 |  | 1 | Res | Any | Lighting | InGen-CFL | Ltg_Lamp | LED_lamp |  | ILtg-Res-LED-20000hr | LED R/BR Basecase, Total Watts = 2.97 x Msr Watts | LED R/BR Basecase, Total Watts = 2.97 x Msr Watts | LED Lamp: RefR, 17 Watts, non-dimmable | LEDratio0297 | LEDratio0297 | LED-RefR(17w) | Available |  |  |  | 2018Phase1ScrewInLampDisposition | RobNc |  |  |  |  | 2018-07-01 | 2019-12-31 | NotInEA |  |  |  |  | Standard | Expires 12/31/2019 due to DEER2020 revised impacts and peak demand definition | 1 | 1 | 0 | Deemed Ex Ante Team |  | Expires 12/31/2019 due to DEER2020 revised impacts and peak demand definition |  | Updated to indicate claim/filing status
1711 | R-In-LED-RefR(18w)-dWP35 | Residential Indoor General Lighting: LED Lamp replaces pre-existing standard lighting Wattage. Measure includes Code case. Impacts: CFL-based HOU (varies by BldgType) | DEER2017 | Disposition | 2020-11-24 16:30 | Res-Iltg-dWatt-CFL | NonDEER | Scaled | BaseRatio |  |  | None |  | 0 |  | 1 | Res | Any | Lighting | InGen-CFL | Ltg_Lamp | LED_lamp |  | ILtg-Res-LED-20000hr | LED R/BR Basecase, Total Watts = 2.97 x Msr Watts | LED R/BR Basecase, Total Watts = 2.97 x Msr Watts | LED Lamp: RefR, 18 Watts, non-dimmable | LEDratio0297 | LEDratio0297 | LED-RefR(18w) | Available |  |  |  | 2018Phase1ScrewInLampDisposition | RobNc |  |  |  |  | 2018-07-01 | 2019-12-31 | NotInEA |  |  |  |  | Standard | Expires 12/31/2019 due to DEER2020 revised impacts and peak demand definition | 1 | 1 | 0 | Deemed Ex Ante Team |  | Expires 12/31/2019 due to DEER2020 revised impacts and peak demand definition |  | Updated to indicate claim/filing status
1712 | R-In-LED-RefR(19w)-dWP37 | Residential Indoor General Lighting: LED Lamp replaces pre-existing standard lighting Wattage. Measure includes Code case. Impacts: CFL-based HOU (varies by BldgType) | DEER2017 | Disposition | 2020-11-24 16:30 | Res-Iltg-dWatt-CFL | NonDEER | Scaled | BaseRatio |  |  | None |  | 0 |  | 1 | Res | Any | Lighting | InGen-CFL | Ltg_Lamp | LED_lamp |  | ILtg-Res-LED-20000hr | LED R/BR Basecase, Total Watts = 2.97 x Msr Watts | LED R/BR Basecase, Total Watts = 2.97 x Msr Watts | LED Lamp: RefR, 19 Watts, non-dimmable | LEDratio0297 | LEDratio0297 | LED-RefR(19w) | Available |  |  |  | 2018Phase1ScrewInLampDisposition | RobNc |  |  |  |  | 2018-07-01 | 2019-12-31 | NotInEA |  |  |  |  | Standard | Expires 12/31/2019 due to DEER2020 revised impacts and peak demand definition | 1 | 1 | 0 | Deemed Ex Ante Team |  | Expires 12/31/2019 due to DEER2020 revised impacts and peak demand definition |  | Updated to indicate claim/filing status
1713 | R-In-LED-RefR(20w)-dWP39 | Residential Indoor General Lighting: LED Lamp replaces pre-existing standard lighting Wattage. Measure includes Code case. Impacts: CFL-based HOU (varies by BldgType) | DEER2017 | Disposition | 2020-11-24 16:30 | Res-Iltg-dWatt-CFL | NonDEER | Scaled | BaseRatio |  |  | None |  | 0 |  | 1 | Res | Any | Lighting | InGen-CFL | Ltg_Lamp | LED_lamp |  | ILtg-Res-LED-20000hr | LED R/BR Basecase, Total Watts = 2.97 x Msr Watts | LED R/BR Basecase, Total Watts = 2.97 x Msr Watts | LED Lamp: RefR, 20 Watts, non-dimmable | LEDratio0297 | LEDratio0297 | LED-RefR(20w) | Available |  |  |  | 2018Phase1ScrewInLampDisposition | RobNc |  |  |  |  | 2018-07-01 | 2019-12-31 | NotInEA |  |  |  |  | Standard | Expires 12/31/2019 due to DEER2020 revised impacts and peak demand definition | 1 | 1 | 0 | Deemed Ex Ante Team |  | Expires 12/31/2019 due to DEER2020 revised impacts and peak demand definition |  | Updated to indicate claim/filing status
1714 | R-In-LED-RefR(22w)-dWP43 | Residential Indoor General Lighting: LED Lamp replaces pre-existing standard lighting Wattage. Measure includes Code case. Impacts: CFL-based HOU (varies by BldgType) | DEER2017 | Disposition | 2020-11-24 16:30 | Res-Iltg-dWatt-CFL | NonDEER | Scaled | BaseRatio |  |  | None |  | 0 |  | 1 | Res | Any | Lighting | InGen-CFL | Ltg_Lamp | LED_lamp |  | ILtg-Res-LED-20000hr | LED R/BR Basecase, Total Watts = 2.97 x Msr Watts | LED R/BR Basecase, Total Watts = 2.97 x Msr Watts | LED Lamp: RefR, 22 Watts, non-dimmable | LEDratio0297 | LEDratio0297 | LED-RefR(22w) | Available |  |  |  | 2018Phase1ScrewInLampDisposition | RobNc |  |  |  |  | 2018-07-01 | 2019-12-31 | NotInEA |  |  |  |  | Standard | Expires 12/31/2019 due to DEER2020 revised impacts and peak demand definition | 1 | 1 | 0 | Deemed Ex Ante Team |  | Expires 12/31/2019 due to DEER2020 revised impacts and peak demand definition |  | Updated to indicate claim/filing status
1715 | R-In-LED-RefR(6w)-dWP19 | Residential Indoor General Lighting: LED Lamp replaces pre-existing standard lighting Wattage. Measure includes Code case. Impacts: CFL-based HOU (varies by BldgType) | DEER2017 | Disposition | 2020-11-24 16:30 | Res-Iltg-dWatt-CFL | NonDEER | Scaled | BaseRatio |  |  | None |  | 0 |  | 1 | Res | Any | Lighting | InGen-CFL | Ltg_Lamp | LED_lamp |  | ILtg-Res-LED-20000hr | LED R/BR Basecase, Total Watts = 4.17 x Msr Watts | LED R/BR Basecase, Total Watts = 4.17 x Msr Watts | LED Lamp: RefR, 6 Watts, non-dimmable | LEDratio0417 | LEDratio0417 | LED-RefR(6w) | Available |  |  |  | 2018Phase1ScrewInLampDisposition | RobNc |  |  |  |  | 2018-07-01 | 2019-12-31 | NotInEA |  |  |  |  | Standard | Expires 12/31/2019 due to DEER2020 revised impacts and peak demand definition | 1 | 1 | 0 | Deemed Ex Ante Team |  | Expires 12/31/2019 due to DEER2020 revised impacts and peak demand definition |  | Updated to indicate claim/filing status
1716 | R-In-LED-RefR(7w)-dWP22 | Residential Indoor General Lighting: LED Lamp replaces pre-existing standard lighting Wattage. Measure includes Code case. Impacts: CFL-based HOU (varies by BldgType) | DEER2017 | Disposition | 2020-11-24 16:30 | Res-Iltg-dWatt-CFL | NonDEER | Scaled | BaseRatio |  |  | None |  | 0 |  | 1 | Res | Any | Lighting | InGen-CFL | Ltg_Lamp | LED_lamp |  | ILtg-Res-LED-20000hr | LED R/BR Basecase, Total Watts = 4.17 x Msr Watts | LED R/BR Basecase, Total Watts = 4.17 x Msr Watts | LED Lamp: RefR, 7 Watts, non-dimmable | LEDratio0417 | LEDratio0417 | LED-RefR(7w) | Available |  |  |  | 2018Phase1ScrewInLampDisposition | RobNc |  |  |  |  | 2018-07-01 | 2019-12-31 | NotInEA |  |  |  |  | Standard | Expires 12/31/2019 due to DEER2020 revised impacts and peak demand definition | 1 | 1 | 0 | Deemed Ex Ante Team |  | Expires 12/31/2019 due to DEER2020 revised impacts and peak demand definition |  | Updated to indicate claim/filing status
1717 | R-In-LED-RefR(8w)-dWP25 | Residential Indoor General Lighting: LED Lamp replaces pre-existing standard lighting Wattage. Measure includes Code case. Impacts: CFL-based HOU (varies by BldgType) | DEER2017 | Disposition | 2020-11-24 16:30 | Res-Iltg-dWatt-CFL | NonDEER | Scaled | BaseRatio |  |  | None |  | 0 |  | 1 | Res | Any | Lighting | InGen-CFL | Ltg_Lamp | LED_lamp |  | ILtg-Res-LED-20000hr | LED R/BR Basecase, Total Watts = 4.17 x Msr Watts | LED R/BR Basecase, Total Watts = 4.17 x Msr Watts | LED Lamp: RefR, 8 Watts, non-dimmable | LEDratio0417 | LEDratio0417 | LED-RefR(8w) | Available |  |  |  | 2018Phase1ScrewInLampDisposition | RobNc |  |  |  |  | 2018-07-01 | 2019-12-31 | NotInEA |  |  |  |  | Standard | Expires 12/31/2019 due to DEER2020 revised impacts and peak demand definition | 1 | 1 | 0 | Deemed Ex Ante Team |  | Expires 12/31/2019 due to DEER2020 revised impacts and peak demand definition |  | Updated to indicate claim/filing status
1718 | RE-HV-RefChrg-Dec-NoTXV-typ | Decrease Refrigerant Charge - System with No thermal expansion valve (TXV) - Typical (8% rated charge) | DEER2018 | D17 v2 | 2020-11-24 16:30 | RE-HV-RefChrg-Dec-NTXV-typ | DEER | Standard | None | 0 | 0 | None |  | 0 |  | 0 | Res | Any | HVAC | SpaceCool | dxAC_equip | spltSEER |  | HV-RefChrg | Typical refrigerant overcharged state for a system with No TXV | rated refrigerant charge | rated refrigerant charge, system has no TXV |  |  |  | Available |  | 0 | 0 | June 2017 DEER Update | Retro |  | HV-RefChrg |  | None | 2018-01-01 | 2019-12-31 | NotInEA |  |  |  |  | Standard | New measure definition for DEER2018 separates TXV from Non-TXV systems | 1 | 1 | 0 | Deemed Ex Ante Team |  | New measure definition for DEER2018 separates TXV from Non-TXV systems |  | Updated to indicate claim/filing status
1718 | RE-HV-RefChrg-Dec-TXV-typ | Decrease Refrigerant Charge - System with thermal expansion valve (TXV) - Typical (8% rated charge) | DEER2018 | D17 v2 | 2020-11-24 16:30 | RE-HV-RefChrg-Dec-TXV-typ | DEER | Standard | None | 0 | 0 | None |  | 0 |  | 0 | Res | Any | HVAC | SpaceCool | dxAC_equip | spltSEER |  | HV-RefChrg | Typical refrigerant overcharged state for a system with TXV | rated refrigerant charge | rated refrigerant charge, system has TXV |  |  |  | Available |  | 0 | 0 | June 2017 DEER Update | Retro |  | HV-RefChrg |  | None | 2018-01-01 | 2019-12-31 | NotInEA |  |  |  |  | Standard | New measure definition for DEER2018 separates TXV from Non-TXV systems | 1 | 1 | 0 | Deemed Ex Ante Team |  | New measure definition for DEER2018 separates TXV from Non-TXV systems |  | Updated to indicate claim/filing status
1718 | RE-HV-RefChrg-Inc-NoTXV-16pct | Increase Refrigerant Charge - System with No thermal expansion valve (TXV) - (16% rated charge) | DEER2018 | D17 v2 | 2020-11-24 16:30 | RE-HV-RefChrg-Inc-NTXV-16pct | DEER | Standard | None | 0 | 0 | None |  | 0 |  | 0 | Res | Any | HVAC | SpaceCool | dxAC_equip | spltSEER |  | HV-RefChrg | refrigerant undercharged state (16% uindercharged) for a system with No TXV | rated refrigerant charge | rated refrigerant charge, system has no TXV |  |  |  | Available |  | 0 | 0 | June 2017 DEER Update | Retro |  | HV-RefChrg |  | None | 2018-01-01 | 2019-12-31 | NotInEA |  |  |  |  | Standard | New measure definition for DEER2018 separates TXV from Non-TXV systems | 1 | 1 | 0 | Deemed Ex Ante Team |  | New measure definition for DEER2018 separates TXV from Non-TXV systems |  | Updated to indicate claim/filing status
1718 | RE-HV-RefChrg-Inc-NoTXV-4pct | Increase Refrigerant Charge - System with No thermal expansion valve (TXV) - (4% rated charge) | DEER2018 | D17 v2 | 2020-11-24 16:30 | RE-HV-RefChrg-Inc-NTXV-4pct | DEER | Standard | None | 0 | 0 | None |  | 0 |  | 0 | Res | Any | HVAC | SpaceCool | dxAC_equip | spltSEER |  | HV-RefChrg | refrigerant undercharged state (4% uindercharged) for a system with No TXV | rated refrigerant charge | rated refrigerant charge, system has no TXV |  |  |  | Available |  | 0 | 0 | June 2017 DEER Update | Retro |  | HV-RefChrg |  | None | 2018-01-01 | 2019-12-31 | NotInEA |  |  |  |  | Standard | New measure definition for DEER2018 separates TXV from Non-TXV systems | 1 | 1 | 0 | Deemed Ex Ante Team |  | New measure definition for DEER2018 separates TXV from Non-TXV systems |  | Updated to indicate claim/filing status
1718 | RE-HV-RefChrg-Inc-NoTXV-typ | Increase Refrigerant Charge - System with No thermal expansion valve (TXV) - Typical (8% rated charge) | DEER2018 | D17 v2 | 2020-11-24 16:30 | RE-HV-RefChrg-Inc-NTXV-typ | DEER | Standard | None | 0 | 0 | None |  | 0 |  | 0 | Res | Any | HVAC | SpaceCool | dxAC_equip | spltSEER |  | HV-RefChrg | Typical refrigerant undercharged state for a system with No TXV | rated refrigerant charge | rated refrigerant charge, system has no TXV |  |  |  | Available |  | 0 | 0 | June 2017 DEER Update | Retro |  | HV-RefChrg |  | None | 2018-01-01 | 2019-12-31 | NotInEA |  |  |  |  | Standard | New measure definition for DEER2018 separates TXV from Non-TXV systems; Measure expired due to DEER2020 update | 1 | 1 | 0 | Deemed Ex Ante Team |  | New measure definition for DEER2018 separates TXV from Non-TXV systems; Measure expired due to DEER2020 update |  | Updated to indicate claim/filing status
1718 | RE-HV-RefChrg-Inc-TXV-16pct | Increase Refrigerant Charge - System with thermal expansion valve (TXV) - (16% rated charge) | DEER2018 | D17 v2 | 2020-11-24 16:30 | RE-HV-RefChrg-Inc-TXV-16pct | DEER | Standard | None | 0 | 0 | None |  | 0 |  | 0 | Res | Any | HVAC | SpaceCool | dxAC_equip | spltSEER |  | HV-RefChrg | refrigerant undercharged state (16% uindercharged) for a system with TXV | rated refrigerant charge | rated refrigerant charge, system has TXV |  |  |  | Available |  | 0 | 0 | June 2017 DEER Update | Retro |  | HV-RefChrg |  | None | 2018-01-01 | 2019-12-31 | NotInEA |  |  |  |  | Standard | New measure definition for DEER2018 separates TXV from Non-TXV systems | 1 | 1 | 0 | Deemed Ex Ante Team |  | New measure definition for DEER2018 separates TXV from Non-TXV systems |  | Updated to indicate claim/filing status
1718 | RE-HV-RefChrg-Inc-TXV-4pct | Increase Refrigerant Charge - System with thermal expansion valve (TXV) - (4% rated charge) | DEER2018 | D17 v2 | 2020-11-24 16:30 | RE-HV-RefChrg-Inc-TXV-4pct | DEER | Standard | None | 0 | 0 | None |  | 0 |  | 0 | Res | Any | HVAC | SpaceCool | dxAC_equip | spltSEER |  | HV-RefChrg | refrigerant undercharged state (4% uindercharged) for a system with TXV | rated refrigerant charge | rated refrigerant charge, system has TXV |  |  |  | Available |  | 0 | 0 | June 2017 DEER Update | Retro |  | HV-RefChrg |  | None | 2018-01-01 | 2019-12-31 | NotInEA |  |  |  |  | Standard | New measure definition for DEER2018 separates TXV from Non-TXV systems | 1 | 1 | 0 | Deemed Ex Ante Team |  | New measure definition for DEER2018 separates TXV from Non-TXV systems |  | Updated to indicate claim/filing status
1718 | RE-HV-RefChrg-Inc-TXV-typ | Increase Refrigerant Charge - System with thermal expansion valve (TXV) - Typical (8% rated charge) | DEER2018 | D17 v2 | 2020-11-24 16:30 | RE-HV-RefChrg-Inc-TXV-typ | DEER | Standard | None | 0 | 0 | None |  | 0 |  | 0 | Res | Any | HVAC | SpaceCool | dxAC_equip | spltSEER |  | HV-RefChrg | Typical refrigerant undercharged state for a system with TXV | rated refrigerant charge | rated refrigerant charge, system has TXV |  |  |  | Available |  | 0 | 0 | June 2017 DEER Update | Retro |  | HV-RefChrg |  | None | 2018-01-01 | 2019-12-31 | NotInEA |  |  |  |  | Standard | New measure definition for DEER2018 separates TXV from Non-TXV systems | 1 | 1 | 0 | Deemed Ex Ante Team |  | New measure definition for DEER2018 separates TXV from Non-TXV systems |  | Updated to indicate claim/filing status
1718 | R-In-LED-RefR(9w)-dWP29 | Residential Indoor General Lighting: LED Lamp replaces pre-existing standard lighting Wattage. Measure includes Code case. Impacts: CFL-based HOU (varies by BldgType) | DEER2017 | Disposition | 2020-11-24 16:30 | Res-Iltg-dWatt-CFL | NonDEER | Scaled | BaseRatio |  |  | None |  | 0 |  | 1 | Res | Any | Lighting | InGen-CFL | Ltg_Lamp | LED_lamp |  | ILtg-Res-LED-20000hr | LED R/BR Basecase, Total Watts = 4.17 x Msr Watts | LED R/BR Basecase, Total Watts = 4.17 x Msr Watts | LED Lamp: RefR, 9 Watts, non-dimmable | LEDratio0417 | LEDratio0417 | LED-RefR(9w) | Available |  |  |  | 2018Phase1ScrewInLampDisposition | RobNc |  |  |  |  | 2018-07-01 | 2019-12-31 | NotInEA |  |  |  |  | Standard | Expires 12/31/2019 due to DEER2020 revised impacts and peak demand definition | 1 | 1 | 0 | Deemed Ex Ante Team |  | Expires 12/31/2019 due to DEER2020 revised impacts and peak demand definition |  | Updated to indicate claim/filing status
1719 | C-In-LED-RefR(7w)-dWP42 | Commercial Indoor General Lighting: LED Lamp replaces pre-existing standard lighting Wattage. Measure includes Code case. Impacts: CFL-based HOU (varies by BldgType) | DEER2016 | Disposition | 2020-11-24 16:30 | Com-Iltg-dWatt-CFL | NonDEER | Scaled | BaseRatio | 0 | 0 | None |  | 0 |  | 1 | Com | Any | Lighting | InGen-CFL | Ltg_Lamp | LED_lamp |  | ILtg-Com-LED-20000hr | LED R/BR Basecase less than 11 Watts, Total Watts = 6.09 x Msr Watts | LED R/BR Basecase less than 11 Watts, Total Watts = 6.09 x Msr Watts | LED Lamp: RefR, 7 Watts, non-dimmable | LEDratio0609 | LEDratio0609 | LED-RefR(7w) | Available |  | 0 | 0 | 2017ScrewInLampDisposition | ErRobNc |  |  |  | DEER1316-Ltg-Com-CFL | 2017-01-01 | 2017-06-30 | [5 empty] | Standard |  | 1 | 1 | 0 | Deemed Ex Ante Team |  |  |  | Updated to indicate claim/filing status
1719 | C-In-LED-RefR(8w)-dWP48 | Commercial Indoor General Lighting: LED Lamp replaces pre-existing standard lighting Wattage. Measure includes Code case. Impacts: CFL-based HOU (varies by BldgType) | DEER2016 | Disposition | 2020-11-24 16:30 | Com-Iltg-dWatt-CFL | NonDEER | Scaled | BaseRatio | 0 | 0 | None |  | 0 |  | 1 | Com | Any | Lighting | InGen-CFL | Ltg_Lamp | LED_lamp |  | ILtg-Com-LED-20000hr | LED R/BR Basecase less than 11 Watts, Total Watts = 6.09 x Msr Watts | LED R/BR Basecase less than 11 Watts, Total Watts = 6.09 x Msr Watts | LED Lamp: RefR, 8 Watts, non-dimmable | LEDratio0609 | LEDratio0609 | LED-RefR(8w) | Available |  | 0 | 0 | 2017ScrewInLampDisposition | ErRobNc |  |  |  | DEER1316-Ltg-Com-CFL | 2017-01-01 | 2017-06-30 | [5 empty] | Standard |  | 1 | 1 | 0 | Deemed Ex Ante Team |  |  |  | Updated to indicate claim/filing status
1719 | C-In-LED-RefR(9w)-dWP54 | Commercial Indoor General Lighting: LED Lamp replaces pre-existing standard lighting Wattage. Measure includes Code case. Impacts: CFL-based HOU (varies by BldgType) | DEER2016 | Disposition | 2020-11-24 16:30 | Com-Iltg-dWatt-CFL | NonDEER | Scaled | BaseRatio | 0 | 0 | None |  | 0 |  | 1 | Com | Any | Lighting | InGen-CFL | Ltg_Lamp | LED_lamp |  | ILtg-Com-LED-20000hr | LED R/BR Basecase less than 11 Watts, Total Watts = 6.09 x Msr Watts | LED R/BR Basecase less than 11 Watts, Total Watts = 6.09 x Msr Watts | LED Lamp: RefR, 9 Watts, non-dimmable | LEDratio0609 | LEDratio0609 | LED-RefR(9w) | Available |  | 0 | 0 | 2017ScrewInLampDisposition | ErRobNc |  |  |  | DEER1316-Ltg-Com-CFL | 2017-01-01 | 2017-06-30 | [5 empty] | Standard |  | 1 | 1 | 0 | Deemed Ex Ante Team |  |  |  | Updated to indicate claim/filing status
1719 | NE-HVAC-airAC-SpltPkg-240to759kBtuh-10p8eer | EER-rated packaged Air Conditioner, Size Range: 240 - 760 kBTU/h, EER = 10.8, min IEER = 12.2, EIR = 0.255, Fan W/CFM = 0.61, two-speed fan, with Econo | DEER2017 | D17 v2 | 2020-11-24 16:30 | NE-HVAC-airAC-SpltPkg-240to759kBtuh-10p8eer | DEER | Standard | None |  |  | None |  | 0 |  | 0 | Com | Any | HVAC | SpaceCool | dxAC_equip | pkgEER | dxAC-Com-Pkg-240to760kBTUh-EER10.8-2Spd | HVAC-airAC | EER-Rated Pkg AC, 240-760 kBTU/h; Mix of Single-zone 9.8 EER (20%) and Multi-zone 10.0 EER (80%) system configurations where applicable | EER-rated packaged Air Conditioner, Size Range: 240 - 760 kBTU/h, Mix of Single-zone 9.8 EER (20%) and Multi-zone 10.0 EER (80%) system configurations where applicable | EER-rated packaged Air Conditioner, Size Range: 240 - 760 kBTU/h, EER = 10.8, Mix of Single-zone (20%) and Multi-zone (80%) system configurations where applicable |  |  |  | Available |  | 0 | 0 | June 2017 DEER Update | ErRobNc | dxAC-Com-Pkg-240to760kBTUh-EER9.8-2Spd | HVAC-airAC |  | None | 2017-07-01 | 2019-12-31 | InEA_mod |  |  |  |  | Standard | Measure updated for DEER June 2017 Update including Baseline Adjustment; Measure expired due to DEER2020 update | 1 | 1 | 0 | Deemed Ex Ante Team |  | Measure updated for DEER June 2017 Update including Baseline Adjustment; Measure expired due to DEER2020 update |  | Updated to indicate claim/filing status
1719 | NE-HVAC-airAC-SpltPkg-240to759kBtuh-10p8eer_MZ | Multi-Zone EER-rated packaged Air Conditioner, Size Range: 240 - 760 kBTU/h, EER = 10.8, min IEER = 12.2, EIR = 0.255, Fan W/CFM = 0.61, two-speed fan, with Econo | DEER2017 | D17 v2 | 2020-11-24 16:30 | NE-HVAC-airAC-SpltPkg-240to759kBtuh-10p8eer_MZ | DEER | Standard | None |  |  | None |  | 0 |  | 0 | Com | Any | HVAC | SpaceCool | dxAC_equip | pkgEER | dxAC-Com-Pkg-135to240kBTUh-EER12.5-2Spd | HVAC-airAC | EER-Rated Pkg AC, 240-760 kBTU/h; Pre-2005: EER = 10.0 (IEER = 11.3), var-speed fan, w/Econo; 2006 - 2009: EER = 10.0, var-speed fan, w/Econo; 2010 - 2013: EER = 10.0, var-speed fan, w/Econo; 2014 - 2015: EER = 10.0, IEER 11.6, varspeed fan, w/Econo | EER-rated packaged Air Conditioner, Size Range: 240 - 760 kBTU/h, EER = 10.0 IEER = 11.4, EIR = 0.282, Fan W/CFM = 0.72, var-speed fan, with Econo | EER-rated packaged Air Conditioner, Size Range: 240 - 760 kBTU/h, EER = 10.8, min IEER 12.2, EIR = 0.255, Fan W/CFM = 0.61, var-speed fan, with Econo |  |  |  | Available |  | 0 | 0 | June 2017 DEER Update | ErRobNc | dxAC-Com-Pkg-135to240kBTUh-EER10.8-2Spd | HVAC-airAC |  | None | 2017-07-01 | 2019-12-31 | InEA_mod |  |  |  |  | Component | Measure updated for DEER June 2017 Update including Baseline Adjustment; Measure expired due to DEER2020 update | 1 | 1 | 0 | Deemed Ex Ante Team |  | Measure updated for DEER June 2017 Update including Baseline Adjustment; Measure expired due to DEER2020 update |  | Updated to indicate claim/filing status
1719 | NE-HVAC-airAC-SpltPkg-240to759kBtuh-10p8eer_SZ | Single-Zone EER-rated packaged Air Conditioner, Size Range: 240 - 760 kBTU/h, EER = 10.8, min IEER = 12.2, EIR = 0.255, Fan W/CFM = 0.61, two-speed fan, with Econo | DEER2017 | D17 v2 | 2020-11-24 16:30 | NE-HVAC-airAC-SpltPkg-240to759kBtuh-10p8eer_SZ | DEER | Standard | None |  |  | None |  | 0 |  | 0 | Com | Any | HVAC | SpaceCool | dxAC_equip | pkgEER | dxAC-Com-Pkg-135to240kBTUh-EER12.5-2Spd | HVAC-airAC | EER-Rated Pkg AC, 240-760 kBTU/h; Pre-2005: EER = 9.8 (1 spd IEER = 9.8, 2 spd IEER = 11.1), one-speed fan, w/Econo; 2006 - 2009: EER = 9.8, one-speed fan, w/Econo; 2010 - 2013: EER = 9.8, one-speed fan, w/Econo; 2014 - 2015: EER = 9.8, IEER 11.4, two-speed fan, w/Econo | EER-rated packaged Air Conditioner, Size Range: 240 - 760 kBTU/h, EER = 9.8, IEER = 11.4, EIR = 0.286, Fan W/CFM = 0.61, two-speed fan, with Econo | EER-rated packaged Air Conditioner, Size Range: 240 - 760 kBTU/h, EER = 10.8, min IEER 12.2, EIR = 0.255, Fan W/CFM = 0.61, two-speed fan, with Econo |  |  |  | Available |  | 0 | 0 | June 2017 DEER Update | ErRobNc | dxAC-Com-Pkg-135to240kBTUh-EER10.8-2Spd | HVAC-airAC |  | None | 2017-07-01 | 2019-12-31 | InEA_mod |  |  |  |  | Component | Measure updated for DEER June 2017 Update including Baseline Adjustment; Measure expired due to DEER2020 update | 1 | 1 | 0 | Deemed Ex Ante Team |  | Measure updated for DEER June 2017 Update including Baseline Adjustment; Measure expired due to DEER2020 update |  | Updated to indicate claim/filing status
1719 | NE-HVAC-airAC-SpltPkg-240to759kBtuh-11p5eer | EER-rated packaged Air Conditioner, Size Range: 240 - 760 kBTU/h, EER = 11.5, min IEER = 12.7, EIR = 0.236, Fan W/CFM = 0.61, two-speed fan, with Econo | DEER2017 | D17 v2 | 2020-11-24 16:30 | NE-HVAC-airAC-SpltPkg-240to759kBtuh-11p5eer | DEER | Standard | None |  |  | None |  | 0 |  | 0 | Com | Any | HVAC | SpaceCool | dxAC_equip | pkgEER | dxAC-Com-Pkg-240to760kBTUh-EER11.5-2Spd | HVAC-airAC | EER-Rated Pkg AC, 240-760 kBTU/h; Mix of Single-zone 9.8 EER (20%) and Multi-zone 10.0 EER (80%) system configurations where applicable | EER-rated packaged Air Conditioner, Size Range: 240 - 760 kBTU/h, Mix of Single-zone 9.8 EER (20%) and Multi-zone 10.0 EER (80%) system configurations where applicable | EER-rated packaged Air Conditioner, Size Range: 240 - 760 kBTU/h, EER = 11.5, Mix of Single-zone (20%) and Multi-zone (80%) system configurations where applicable |  |  |  | Available |  | 0 | 0 | June 2017 DEER Update | ErRobNc | dxAC-Com-Pkg-240to760kBTUh-EER9.8-2Spd | HVAC-airAC |  | None | 2017-07-01 | 2019-12-31 | InEA_mod |  |  |  |  | Standard | Measure updated for DEER June 2017 Update including Baseline Adjustment; Measure expired due to DEER2020 update | 1 | 1 | 0 | Deemed Ex Ante Team |  | Measure updated for DEER June 2017 Update including Baseline Adjustment; Measure expired due to DEER2020 update |  | Updated to indicate claim/filing status
1719 | NE-HVAC-airAC-SpltPkg-240to759kBtuh-11p5eer_MZ | Multi-Zone EER-rated packaged Air Conditioner, Size Range: 240 - 760 kBTU/h, EER = 11.5, min IEER = 12.7, EIR = 0.236, Fan W/CFM = 0.61, two-speed fan, with Econo | DEER2017 | D17 v2 | 2020-11-24 16:30 | NE-HVAC-airAC-SpltPkg-240to759kBtuh-11p5eer_MZ | DEER | Standard | None |  |  | None |  | 0 |  | 0 | Com | Any | HVAC | SpaceCool | dxAC_equip | pkgEER | dxAC-Com-Pkg-135to240kBTUh-EER12.5-2Spd | HVAC-airAC | EER-Rated Pkg AC, 240-760 kBTU/h; Pre-2005: EER = 10.0 (IEER = 11.3), var-speed fan, w/Econo; 2006 - 2009: EER = 10.0, var-speed fan, w/Econo; 2010 - 2013: EER = 10.0, var-speed fan, w/Econo; 2014 - 2015: EER = 10.0, IEER 11.6, varspeed fan, w/Econo | EER-rated packaged Air Conditioner, Size Range: 240 - 760 kBTU/h, EER = 10.0 IEER = 11.4, EIR = 0.282, Fan W/CFM = 0.72, var-speed fan, with Econo | EER-rated packaged Air Conditioner, Size Range: 240 - 760 kBTU/h, EER = 11.5, min IEER = 12.7, EIR = 0.236, Fan W/CFM = 0.61, var-speed fan, with Econo |  |  |  | Available |  | 0 | 0 | June 2017 DEER Update | ErRobNc | dxAC-Com-Pkg-135to240kBTUh-EER10.8-2Spd | HVAC-airAC |  | None | 2017-07-01 | 2019-12-31 | InEA_mod |  |  |  |  | Component | Measure updated for DEER June 2017 Update including Baseline Adjustment; Measure expired due to DEER2020 update | 1 | 1 | 0 | Deemed Ex Ante Team |  | Measure updated for DEER June 2017 Update including Baseline Adjustment; Measure expired due to DEER2020 update |  | Updated to indicate claim/filing status
1719 | NE-HVAC-airAC-SpltPkg-240to759kBtuh-11p5eer_SZ | Single-Zone EER-rated packaged Air Conditioner, Size Range: 240 - 760 kBTU/h, EER = 11.5, min IEER = 12.7, EIR = 0.236, Fan W/CFM = 0.61, two-speed fan, with Econo | DEER2017 | D17 v2 | 2020-11-24 16:30 | NE-HVAC-airAC-SpltPkg-240to759kBtuh-11p5eer_SZ | DEER | Standard | None |  |  | None |  | 0 |  | 0 | Com | Any | HVAC | SpaceCool | dxAC_equip | pkgEER | dxAC-Com-Pkg-135to240kBTUh-EER12.5-2Spd | HVAC-airAC | EER-Rated Pkg AC, 240-760 kBTU/h; Pre-2005: EER = 9.8 (1 spd IEER = 9.8, 2 spd IEER = 11.1), one-speed fan, w/Econo; 2006 - 2009: EER = 9.8, one-speed fan, w/Econo; 2010 - 2013: EER = 9.8, one-speed fan, w/Econo; 2014 - 2015: EER = 9.8, IEER 11.4, two-speed fan, w/Econo | EER-rated packaged Air Conditioner, Size Range: 240 - 760 kBTU/h, EER = 9.8, IEER = 11.4, EIR = 0.286, Fan W/CFM = 0.61, two-speed fan, with Econo | EER-rated packaged Air Conditioner, Size Range: 240 - 760 kBTU/h, EER = 11.5, min IEER = 12.7, EIR = 0.236, Fan W/CFM = 0.61, two-speed fan, with Econo |  |  |  | Available |  | 0 | 0 | June 2017 DEER Update | ErRobNc | dxAC-Com-Pkg-135to240kBTUh-EER10.8-2Spd | HVAC-airAC |  | None | 2017-07-01 | 2019-12-31 | InEA_mod |  |  |  |  | Component | Measure updated for DEER June 2017 Update including Baseline Adjustment; Measure expired due to DEER2020 update | 1 | 1 | 0 | Deemed Ex Ante Team |  | Measure updated for DEER June 2017 Update including Baseline Adjustment; Measure expired due to DEER2020 update |  | Updated to indicate claim/filing status
1719 | NE-HVAC-airAC-SpltPkg-240to759kBtuh-12p5eer | EER-rated packaged Air Conditioner, Size Range: 240 - 760 kBTU/h, EER = 12.5, min IEER = 15.5, EIR = 0.213, Fan W/CFM = 0.61, two-speed fan, with Econo | DEER2017 | D17 v2 | 2020-11-24 16:30 | NE-HVAC-airAC-SpltPkg-240to759kBtuh-12p5eer | DEER | Standard | None |  |  | None |  | 0 |  | 0 | Com | Any | HVAC | SpaceCool | dxAC_equip | pkgEER | dxAC-Com-Pkg-240to760kBTUh-EER12.5-2Spd | HVAC-airAC | EER-Rated Pkg AC, 240-760 kBTU/h; Mix of Single-zone 9.8 EER (20%) and Multi-zone 10.0 EER (80%) system configurations where applicable | EER-rated packaged Air Conditioner, Size Range: 240 - 760 kBTU/h, Mix of Single-zone 9.8 EER (20%) and Multi-zone 10.0 EER (80%) system configurations where applicable | EER-rated packaged Air Conditioner, Size Range: 240 - 760 kBTU/h, EER = 12.5, Mix of Single-zone (20%) and Multi-zone (80%) system configurations where applicable |  |  |  | Available |  | 0 | 0 | June 2017 DEER Update | ErRobNc | dxAC-Com-Pkg-240to760kBTUh-EER9.8-2Spd | HVAC-airAC |  | None | 2017-07-01 | 2019-12-31 | InEA_mod |  |  |  |  | Standard | Measure updated for DEER June 2017 Update including Baseline Adjustment; Measure expired due to DEER2020 update | 1 | 1 | 0 | Deemed Ex Ante Team |  | Measure updated for DEER June 2017 Update including Baseline Adjustment; Measure expired due to DEER2020 update |  | Updated to indicate claim/filing status
1719 | NE-HVAC-airAC-SpltPkg-240to759kBtuh-12p5eer_MZ | Multi-Zone EER-rated packaged Air Conditioner, Size Range: 240 - 760 kBTU/h, EER = 12.5, min IEER = 15.5, EIR = 0.213, Fan W/CFM = 0.61, two-speed fan, with Econo | DEER2017 | D17 v2 | 2020-11-24 16:30 | NE-HVAC-airAC-SpltPkg-240to759kBtuh-12p5eer_MZ | DEER | Standard | None |  |  | None |  | 0 |  | 0 | Com | Any | HVAC | SpaceCool | dxAC_equip | pkgEER | dxAC-Com-Pkg-135to240kBTUh-EER12.5-2Spd | HVAC-airAC | EER-Rated Pkg AC, 240-760 kBTU/h; Pre-2005: EER = 10.0 (IEER = 11.3), var-speed fan, w/Econo; 2006 - 2009: EER = 10.0, var-speed fan, w/Econo; 2010 - 2013: EER = 10.0, var-speed fan, w/Econo; 2014 - 2015: EER = 10.0, IEER 11.6, varspeed fan, w/Econo | EER-rated packaged Air Conditioner, Size Range: 240 - 760 kBTU/h, EER = 10.0 IEER = 11.4, EIR = 0.282, Fan W/CFM = 0.72, var-speed fan, with Econo | EER-rated packaged Air Conditioner, Size Range: 240 - 760 kBTU/h, EER = 12.5, min IEER = 15.5, EIR = 0.213, Fan W/CFM = 0.61, var-speed fan, with Econo |  |  |  | Available |  | 0 | 0 | June 2017 DEER Update | ErRobNc | dxAC-Com-Pkg-135to240kBTUh-EER10.8-2Spd | HVAC-airAC |  | None | 2017-07-01 | 2019-12-31 | InEA_mod |  |  |  |  | Component | Measure updated for DEER June 2017 Update including Baseline Adjustment; Measure expired due to DEER2020 update | 1 | 1 | 0 | Deemed Ex Ante Team |  | Measure updated for DEER June 2017 Update including Baseline Adjustment; Measure expired due to DEER2020 update |  | Updated to indicate claim/filing status
1719 | NE-HVAC-airAC-SpltPkg-240to759kBtuh-12p5eer_SZ | Single-Zone EER-rated packaged Air Conditioner, Size Range: 240 - 760 kBTU/h, EER = 12.5, min IEER = 15.5, EIR = 0.213, Fan W/CFM = 0.61, two-speed fan, with Econo | DEER2017 | D17 v2 | 2020-11-24 16:30 | NE-HVAC-airAC-SpltPkg-240to759kBtuh-12p5eer_SZ | DEER | Standard | None |  |  | None |  | 0 |  | 0 | Com | Any | HVAC | SpaceCool | dxAC_equip | pkgEER | dxAC-Com-Pkg-135to240kBTUh-EER12.5-2Spd | HVAC-airAC | EER-Rated Pkg AC, 240-760 kBTU/h; Pre-2005: EER = 9.8 (1 spd IEER = 9.8, 2 spd IEER = 11.1), one-speed fan, w/Econo; 2006 - 2009: EER = 9.8, one-speed fan, w/Econo; 2010 - 2013: EER = 9.8, one-speed fan, w/Econo; 2014 - 2015: EER = 9.8, IEER 11.4, two-speed fan, w/Econo | EER-rated packaged Air Conditioner, Size Range: 240 - 760 kBTU/h, EER = 9.8, IEER = 11.4, EIR = 0.286, Fan W/CFM = 0.61, two-speed fan, with Econo | EER-rated packaged Air Conditioner, Size Range: 240 - 760 kBTU/h, EER = 12.5, min IEER = 15.5, EIR = 0.213, Fan W/CFM = 0.61, two-speed fan, with Econo |  |  |  | Available |  | 0 | 0 | June 2017 DEER Update | ErRobNc | dxAC-Com-Pkg-135to240kBTUh-EER10.8-2Spd | HVAC-airAC |  | None | 2017-07-01 | 2019-12-31 | InEA_mod |  |  |  |  | Component | Measure updated for DEER June 2017 Update including Baseline Adjustment; Measure expired due to DEER2020 update | 1 | 1 | 0 | Deemed Ex Ante Team |  | Measure updated for DEER June 2017 Update including Baseline Adjustment; Measure expired due to DEER2020 update |  | Updated to indicate claim/filing status
1719 | NE-HVAC-RefChg-Dec-Typ-ntxv | Small Pkg AC system with No TXV, decrease refrigerant charge from Typical over-charge (4 - 50%) to factory specified level | DEER2019 | D17 v2 | 2020-11-24 16:30 | NE-HVAC-RefChg-Dec-Typ-ntxv | DEER | Standard | None | 0 | 0 | None |  | 0 |  | 0 | Com | Any | HVAC | SpaceCool | dxAC_equip | pkgSEER |  | HVAC-RefChg | Small Pkg AC with No thermal expansion valve (TXV), refrigerant over-charged from 4 - 50% of factory specified level |  | Small Pkg AC with No thermal expansion valve (TXV), refrigerant charge at factory specified level |  |  |  | Available |  | 0 | 0 | June 2017 DEER Update | Retro |  | HVAC-RefChg |  | None | 2019-01-01 | 2019-12-31 | [5 empty] | Standard |  | 1 | 1 | 0 | Deemed Ex Ante Team |  |  |  | Updated to indicate claim/filing status
1719 | NE-HVAC-RefChg-Dec-Typ-txv | Small Pkg AC system with TXV, decrease refrigerant charge from Typical over-charge (4 - 50%) to factory specified level | DEER2019 | D17 v2 | 2020-11-24 16:30 | NE-HVAC-RefChg-Dec-Typ-txv | DEER | Standard | None | 0 | 0 | None |  | 0 |  | 0 | Com | Any | HVAC | SpaceCool | dxAC_equip | pkgSEER |  | HVAC-RefChg | Small Pkg AC with thermal expansion valve (TXV), refrigerant over-charged from 4 - 50% of factory specified level |  | Small Pkg AC with thermal expansion valve (TXV), refrigerant charge at factory specified level |  |  |  | Available |  | 0 | 0 | June 2017 DEER Update | Retro |  | HVAC-RefChg |  | None | 2019-01-01 | 2019-12-31 | [5 empty] | Standard |  | 1 | 1 | 0 | Deemed Ex Ante Team |  |  |  | Updated to indicate claim/filing status
1719 | NE-HVAC-RefChg-Inc-High-ntxv | Small Pkg AC system with No TXV, increase refrigerant charge from High under-charge (10 - 50%) to factory specified level | DEER2019 | D17 v2 | 2021-07-19 16:33 | NE-HVAC-RefChg-Inc-High-ntxv | DEER | Standard | None | 0 | 0 | None |  | 0 |  | 0 | Com | Any | HVAC | SpaceCool | dxAC_equip | pkgSEER |  | HVAC-RefChg | Small Pkg AC with No thermal expansion valve (TXV), refrigerant under-charged from 10 - 50% of factory specified level |  | Small Pkg AC with No thermal expansion valve (TXV), refrigerant charge at factory specified level |  |  |  | Available |  | 0 | 0 | June 2017 DEER Update | Retro |  | HVAC-RefChg |  | None | 2019-01-01 | 2019-12-31 | [5 empty] | Component | Measure type set to Component so as to not appear in standard measure list | 1 | 1 | 0 | Deemed Ex Ante Team |  | Measure type set to Component so as to not appear in standard measure list |  | Updated to indicate claim/filing status
1719 | NE-HVAC-RefChg-Inc-High-txv | Small Pkg AC system with TXV, increase refrigerant charge from High under-charge (10 - 50%) to factory specified level | DEER2019 | D17 v2 | 2021-07-19 16:33 | NE-HVAC-RefChg-Inc-High-txv | DEER | Standard | None | 0 | 0 | None |  | 0 |  | 0 | Com | Any | HVAC | SpaceCool | dxAC_equip | pkgSEER |  | HVAC-RefChg | Small Pkg AC with thermal expansion valve (TXV), refrigerant under-charged from 10 - 50% of factory specified level |  | Small Pkg AC with thermal expansion valve (TXV), refrigerant charge at factory specified level |  |  |  | Available |  | 0 | 0 | June 2017 DEER Update | Retro |  | HVAC-RefChg |  | None | 2019-01-01 | 2019-12-31 | [5 empty] | Component | Measure type set to Component so as to not appear in standard measure list | 1 | 1 | 0 | Deemed Ex Ante Team |  | Measure type set to Component so as to not appear in standard measure list |  | Updated to indicate claim/filing status
1719 | NE-HVAC-RefChg-Inc-Low-ntxv | Small Pkg AC system with No TXV, increase refrigerant charge from Low under-charge (4 - 5%) to factory specified level | DEER2019 | D17 v2 | 2021-07-19 16:33 | NE-HVAC-RefChg-Inc-Low-ntxv | DEER | Standard | None | 0 | 0 | None |  | 0 |  | 0 | Com | Any | HVAC | SpaceCool | dxAC_equip | pkgSEER |  | HVAC-RefChg | Small Pkg AC with No thermal expansion valve (TXV), refrigerant under-charged from 4 - 5% of factory specified level |  | Small Pkg AC with No thermal expansion valve (TXV), refrigerant charge at factory specified level |  |  |  | Available |  | 0 | 0 | June 2017 DEER Update | Retro |  | HVAC-RefChg |  | None | 2019-01-01 | 2019-12-31 | [5 empty] | Component | Measure type set to Component so as to not appear in standard measure list | 1 | 1 | 0 | Deemed Ex Ante Team |  | Measure type set to Component so as to not appear in standard measure list |  | Updated to indicate claim/filing status
1719 | NE-HVAC-RefChg-Inc-Low-txv | Small Pkg AC system with TXV, increase refrigerant charge from Low under-charge (4 - 5%) to factory specified level | DEER2019 | D17 v2 | 2021-07-19 16:33 | NE-HVAC-RefChg-Inc-Low-txv | DEER | Standard | None | 0 | 0 | None |  | 0 |  | 0 | Com | Any | HVAC | SpaceCool | dxAC_equip | pkgSEER |  | HVAC-RefChg | Small Pkg AC with thermal expansion valve (TXV), refrigerant under-charged from 4 - 5% of factory specified level |  | Small Pkg AC with thermal expansion valve (TXV), refrigerant charge at factory specified level |  |  |  | Available |  | 0 | 0 | June 2017 DEER Update | Retro |  | HVAC-RefChg |  | None | 2019-01-01 | 2019-12-31 | [5 empty] | Component | Measure type set to Component so as to not appear in standard measure list | 1 | 1 | 0 | Deemed Ex Ante Team |  | Measure type set to Component so as to not appear in standard measure list |  | Updated to indicate claim/filing status
1719 | NE-HVAC-RefChg-Inc-Typ-ntxv | Small Pkg AC system with No TXV, increase refrigerant charge from Typical under-charge (4 - 50%) to factory specified level | DEER2019 | D17 v2 | 2020-11-24 16:30 | NE-HVAC-RefChg-Inc-Typ-ntxv | DEER | Standard | None | 0 | 0 | None |  | 0 |  | 0 | Com | Any | HVAC | SpaceCool | dxAC_equip | pkgSEER |  | HVAC-RefChg | Small Pkg AC with No thermal expansion valve (TXV), refrigerant under-charged from 4 - 50% of factory specified level |  | Small Pkg AC with No thermal expansion valve (TXV), refrigerant charge at factory specified level |  |  |  | Available |  | 0 | 0 | June 2017 DEER Update | Retro |  | HVAC-RefChg |  | None | 2019-01-01 | 2019-12-31 | [5 empty] | Standard | Measure expired due to DEER2020 update | 1 | 1 | 0 | Deemed Ex Ante Team |  | Measure expired due to DEER2020 update |  | Updated to indicate claim/filing status
1719 | NE-HVAC-RefChg-Inc-Typ-txv | Small Pkg AC system with TXV, increase refrigerant charge from Typical under-charge (4 - 50%) to factory specified level | DEER2019 | D17 v2 | 2020-11-24 16:30 | NE-HVAC-RefChg-Inc-Typ-txv | DEER | Standard | None | 0 | 0 | None |  | 0 |  | 0 | Com | Any | HVAC | SpaceCool | dxAC_equip | pkgSEER |  | HVAC-RefChg | Small Pkg AC with thermal expansion valve (TXV), refrigerant under-charged from 4 - 50% of factory specified level |  | Small Pkg AC with thermal expansion valve (TXV), refrigerant charge at factory specified level |  |  |  | Available |  | 0 | 0 | June 2017 DEER Update | Retro |  | HVAC-RefChg |  | None | 2019-01-01 | 2019-12-31 | [5 empty] | Standard |  | 1 | 1 | 0 | Deemed Ex Ante Team |  |  |  | Updated to indicate claim/filing status
1719 | NE-HVAC-VarRefgHP-11.25to14ton-13.2EER | Heat pump VRF system, 11.25to14ton Tier 1, 13.2 EER | DEER2017 | D17 v2 | 2020-11-24 16:30 | NE-HVAC-VarRefgHP-11.25to14ton-13.2EER | ExAnte | Standard | None |  |  | N |  | 0 |  | 0 | Com | Any | HVAC | HeatCool | dxHP_equip | VarRefgHP |  | HVAC-airHP |  | Heat pump VRF system, 11.25to14ton Tier 0, 10.6 EER | Heat pump VRF system, 11.25to14ton Tier 1, 13.2 EER |  | VarRefgHP-11.25to14ton-10.6EER | VarRefgHP-11.25to14ton-13.2EER | Available |  | 0 | 0 | June 2017 DEER Update | Rob |  |  |  | None | 2017-01-01 | 2019-12-31 | NotInEA |  |  |  |  | Standard | Measure expired due to DEER2020 update | 1 | 1 | 0 | Deemed Ex Ante Team |  | Measure expired due to DEER2020 update |  | Updated to indicate claim/filing status
1719 | NE-HVAC-VarRefgHP-11.25to14ton-15.7EER | Heat pump VRF system, 11.25to14ton Tier 2, 15.7 EER | DEER2017 | D17 v2 | 2020-11-24 16:30 | NE-HVAC-VarRefgHP-11.25to14ton-15.7EER | ExAnte | Standard | None |  |  | N |  | 0 |  | 0 | Com | Any | HVAC | HeatCool | dxHP_equip | VarRefgHP |  | HVAC-airHP |  | Heat pump VRF system, 11.25to14ton Tier 0, 10.6 EER | Heat pump VRF system, 11.25to14ton Tier 2, 15.7 EER |  | VarRefgHP-11.25to14ton-10.6EER | VarRefgHP-11.25to14ton-15.7EER | Available |  | 0 | 0 | June 2017 DEER Update | Rob |  |  |  | None | 2017-01-01 | 2019-12-31 | NotInEA |  |  |  |  | Standard | Measure expired due to DEER2020 update | 1 | 1 | 0 | Deemed Ex Ante Team |  | Measure expired due to DEER2020 update |  | Updated to indicate claim/filing status
1719 | NE-HVAC-VarRefgHP-14to20ton-12.7EER | Heat pump VRF system, 14to20ton Tier 1, 12.7 EER | DEER2017 | D17 v2 | 2020-11-24 16:30 | NE-HVAC-VarRefgHP-14to20ton-12.7EER | ExAnte | Standard | None |  |  | N |  | 0 |  | 0 | Com | Any | HVAC | HeatCool | dxHP_equip | VarRefgHP |  | HVAC-airHP |  | Heat pump VRF system, 14to20ton Tier 0, 10.6 EER | Heat pump VRF system, 14to20ton Tier 1, 12.7 EER |  | VarRefgHP-14to20ton-10.6EER | VarRefgHP-14to20ton-12.7EER | Available |  | 0 | 0 | June 2017 DEER Update | Rob |  |  |  | None | 2017-01-01 | 2019-12-31 | NotInEA |  |  |  |  | Standard | Measure expired due to DEER2020 update | 1 | 1 | 0 | Deemed Ex Ante Team |  | Measure expired due to DEER2020 update |  | Updated to indicate claim/filing status
1719 | NE-HVAC-VarRefgHP-14to20ton-14.2EER | Heat pump VRF system, 14to20ton Tier 2, 14.2 EER | DEER2017 | D17 v2 | 2020-11-24 16:30 | NE-HVAC-VarRefgHP-14to20ton-14.2EER | ExAnte | Standard | None |  |  | N |  | 0 |  | 0 | Com | Any | HVAC | HeatCool | dxHP_equip | VarRefgHP |  | HVAC-airHP |  | Heat pump VRF system, 14to20ton Tier 0, 10.6 EER | Heat pump VRF system, 14to20ton Tier 2, 14.2 EER |  | VarRefgHP-14to20ton-10.6EER | VarRefgHP-14to20ton-14.2EER | Available |  | 0 | 0 | June 2017 DEER Update | Rob |  |  |  | None | 2017-01-01 | 2019-12-31 | NotInEA |  |  |  |  | Standard | Measure expired due to DEER2020 update | 1 | 1 | 0 | Deemed Ex Ante Team |  | Measure expired due to DEER2020 update |  | Updated to indicate claim/filing status
1719 | NE-HVAC-VarRefgHP-20to24ton-11.7EER | Heat pump VRF system, 20to24ton Tier 1, 11.7 EER | DEER2017 | D17 v2 | 2020-11-24 16:30 | NE-HVAC-VarRefgHP-20to24ton-11.7EER | ExAnte | Standard | None |  |  | N |  | 0 |  | 0 | Com | Any | HVAC | HeatCool | dxHP_equip | VarRefgHP |  | HVAC-airHP |  | Heat pump VRF system, 20to24ton Tier 0, 9.5 EER | Heat pump VRF system, 20to24ton Tier 1, 11.7 EER |  | VarRefgHP-20to24ton-9.5EER | VarRefgHP-20to24ton-11.7EER | Available |  | 0 | 0 | June 2017 DEER Update | Rob |  |  |  | None | 2017-01-01 | 2019-12-31 | NotInEA |  |  |  |  | Standard | Measure expired due to DEER2020 update | 1 | 1 | 0 | Deemed Ex Ante Team |  | Measure expired due to DEER2020 update |  | Updated to indicate claim/filing status
1719 | NE-HVAC-VarRefgHP-20to24ton-13.7EER | Heat pump VRF system, 20to24ton Tier 2, 13.7 EER | DEER2017 | D17 v2 | 2020-11-24 16:30 | NE-HVAC-VarRefgHP-20to24ton-13.7EER | ExAnte | Standard | None |  |  | N |  | 0 |  | 0 | Com | Any | HVAC | HeatCool | dxHP_equip | VarRefgHP |  | HVAC-airHP |  | Heat pump VRF system, 20to24ton Tier 0, 9.5 EER | Heat pump VRF system, 20to24ton Tier 2, 13.7 EER |  | VarRefgHP-20to24ton-9.5EER | VarRefgHP-20to24ton-13.7EER | Available |  | 0 | 0 | June 2017 DEER Update | Rob |  |  |  | None | 2017-01-01 | 2019-12-31 | NotInEA |  |  |  |  | Standard | Measure expired due to DEER2020 update | 1 | 1 | 0 | Deemed Ex Ante Team |  | Measure expired due to DEER2020 update |  | Updated to indicate claim/filing status
1719 | NE-HVAC-VarRefgHP-24to35ton-10.9EER | Heat pump VRF system, 24to35ton Tier 1, 10.9 EER | DEER2017 | D17 v2 | 2020-11-24 16:30 | NE-HVAC-VarRefgHP-24to35ton-10.9EER | ExAnte | Standard | None |  |  | N |  | 0 |  | 0 | Com | Any | HVAC | HeatCool | dxHP_equip | VarRefgHP |  | HVAC-airHP |  | Heat pump VRF system, 24to35ton Tier 0, 9.5 EER | Heat pump VRF system, 24to35ton Tier 1, 10.9 EER |  | VarRefgHP-24to35ton-9.5EER | VarRefgHP-24to35ton-10.9EER | Available |  | 0 | 0 | June 2017 DEER Update | Rob |  |  |  | None | 2017-01-01 | 2019-12-31 | NotInEA |  |  |  |  | Standard | Measure expired due to DEER2020 update | 1 | 1 | 0 | Deemed Ex Ante Team |  | Measure expired due to DEER2020 update |  | Updated to indicate claim/filing status
1719 | NE-HVAC-VarRefgHP-24to35ton-11.4EER | Heat pump VRF system, 24to35ton Tier 2, 11.4 EER | DEER2017 | D17 v2 | 2020-11-24 16:30 | NE-HVAC-VarRefgHP-24to35ton-11.4EER | ExAnte | Standard | None |  |  | N |  | 0 |  | 0 | Com | Any | HVAC | HeatCool | dxHP_equip | VarRefgHP |  | HVAC-airHP |  | Heat pump VRF system, 24to35ton Tier 0, 9.5 EER | Heat pump VRF system, 24to35ton Tier 2, 11.4 EER |  | VarRefgHP-24to35ton-9.5EER | VarRefgHP-24to35ton-11.4EER | Available |  | 0 | 0 | June 2017 DEER Update | Rob |  |  |  | None | 2017-01-01 | 2019-12-31 | NotInEA |  |  |  |  | Standard | Measure expired due to DEER2020 update | 1 | 1 | 0 | Deemed Ex Ante Team |  | Measure expired due to DEER2020 update |  | Updated to indicate claim/filing status
1719 | NE-HVAC-VarRefgHP-6to11.25ton-13.2EER | Heat pump VRF system, 6to11.25ton Tier 1, 13.2 EER | DEER2017 | D17 v2 | 2020-11-24 16:30 | NE-HVAC-VarRefgHP-6to11.25ton-13.2EER | ExAnte | Standard | None |  |  | N |  | 0 |  | 0 | Com | Any | HVAC | HeatCool | dxHP_equip | VarRefgHP |  | HVAC-airHP |  | Heat pump VRF system, 6to11.25ton Tier 0, 11 EER | Heat pump VRF system, 6to11.25ton Tier 1, 13.2 EER |  | VarRefgHP-6to11.25ton-11EER | VarRefgHP-6to11.25ton-13.2EER | Available |  | 0 | 0 | June 2017 DEER Update | Rob |  |  |  | None | 2017-01-01 | 2019-12-31 | NotInEA |  |  |  |  | Standard | Measure expired due to DEER2020 update | 1 | 1 | 0 | Deemed Ex Ante Team |  | Measure expired due to DEER2020 update |  | Updated to indicate claim/filing status
1719 | NE-HVAC-VarRefgHP-6to11.25ton-15.7EER | Heat pump VRF system, 6to11.25ton Tier 2, 15.7 EER | DEER2017 | D17 v2 | 2020-11-24 16:30 | NE-HVAC-VarRefgHP-6to11.25ton-15.7EER | ExAnte | Standard | None |  |  | N |  | 0 |  | 0 | Com | Any | HVAC | HeatCool | dxHP_equip | VarRefgHP |  | HVAC-airHP |  | Heat pump VRF system, 6to11.25ton Tier 0, 11 EER | Heat pump VRF system, 6to11.25ton Tier 2, 15.7 EER |  | VarRefgHP-6to11.25ton-11EER | VarRefgHP-6to11.25ton-15.7EER | Available |  | 0 | 0 | June 2017 DEER Update | Rob |  |  |  | None | 2017-01-01 | 2019-12-31 | NotInEA |  |  |  |  | Standard | Measure expired due to DEER2020 update | 1 | 1 | 0 | Deemed Ex Ante Team |  | Measure expired due to DEER2020 update |  | Updated to indicate claim/filing status
1719 | NE-HVAC-VarRefgHP-gt35ton-10.9EER | Heat pump VRF system, gt35ton Tier 1, 10.9 EER | DEER2017 | D17 v2 | 2020-11-24 16:30 | NE-HVAC-VarRefgHP-gt35ton-10.9EER | ExAnte | Standard | None |  |  | N |  | 0 |  | 0 | Com | Any | HVAC | HeatCool | dxHP_equip | VarRefgHP |  | HVAC-airHP |  | Heat pump VRF system, gt35ton Tier 0, 9.5 EER | Heat pump VRF system, gt35ton Tier 1, 10.9 EER |  | VarRefgHP-gt35ton-9.5EER | VarRefgHP-gt35ton-10.9EER | Available |  | 0 | 0 | June 2017 DEER Update | Rob |  |  |  | None | 2017-01-01 | 2019-12-31 | NotInEA |  |  |  |  | Standard | Measure expired due to DEER2020 update | 1 | 1 | 0 | Deemed Ex Ante Team |  | Measure expired due to DEER2020 update |  | Updated to indicate claim/filing status
1719 | NE-HVAC-VarRefgHP-gt35ton-11.4EER | Heat pump VRF system, gt35ton Tier 2, 11.4 EER | DEER2017 | D17 v2 | 2020-11-24 16:30 | NE-HVAC-VarRefgHP-gt35ton-11.4EER | ExAnte | Standard | None |  |  | N |  | 0 |  | 0 | Com | Any | HVAC | HeatCool | dxHP_equip | VarRefgHP |  | HVAC-airHP |  | Heat pump VRF system, gt35ton Tier 0, 9.5 EER | Heat pump VRF system, gt35ton Tier 2, 11.4 EER |  | VarRefgHP-gt35ton-9.5EER | VarRefgHP-gt35ton-11.4EER | Available |  | 0 | 0 | June 2017 DEER Update | Rob |  |  |  | None | 2017-01-01 | 2019-12-31 | NotInEA |  |  |  |  | Standard | Measure expired due to DEER2020 update | 1 | 1 | 0 | Deemed Ex Ante Team |  | Measure expired due to DEER2020 update |  | Updated to indicate claim/filing status
1719 | NE-HVAC-VarRefgHR-11.25to14ton-13EER | Heat recovery VRF system, 11.25to14ton Tier 1, 13 EER | DEER2017 | D17 v2 | 2020-11-24 16:30 | NE-HVAC-VarRefgHR-11.25to14ton-13EER | ExAnte | Standard | None |  |  | N |  | 0 |  | 0 | Com | Any | HVAC | HeatCool | dxHP_equip | VarRefgHR |  | HVAC-airHP |  | Heat recovery VRF system, 11.25to14ton Tier 0, 10.4 EER | Heat recovery VRF system, 11.25to14ton Tier 1, 13 EER |  | VarRefgHR-11.25to14ton-10.4EER | VarRefgHR-11.25to14ton-13EER | Available |  | 0 | 0 | June 2017 DEER Update | Rob |  |  |  | None | 2017-01-01 | 2019-12-31 | NotInEA |  |  |  |  | Standard | Measure expired due to DEER2020 update | 1 | 1 | 0 | Deemed Ex Ante Team |  | Measure expired due to DEER2020 update |  | Updated to indicate claim/filing status
1719 | NE-HVAC-VarRefgHR-11.25to14ton-15.5EER | Heat recovery VRF system, 11.25to14ton Tier 2, 15.5 EER | DEER2017 | D17 v2 | 2020-11-24 16:30 | NE-HVAC-VarRefgHR-11.25to14ton-15.5EER | ExAnte | Standard | None |  |  | N |  | 0 |  | 0 | Com | Any | HVAC | HeatCool | dxHP_equip | VarRefgHR |  | HVAC-airHP |  | Heat recovery VRF system, 11.25to14ton Tier 0, 10.4 EER | Heat recovery VRF system, 11.25to14ton Tier 2, 15.5 EER |  | VarRefgHR-11.25to14ton-10.4EER | VarRefgHR-11.25to14ton-15.5EER | Available |  | 0 | 0 | June 2017 DEER Update | Rob |  |  |  | None | 2017-01-01 | 2019-12-31 | NotInEA |  |  |  |  | Standard | Measure expired due to DEER2020 update | 1 | 1 | 0 | Deemed Ex Ante Team |  | Measure expired due to DEER2020 update |  | Updated to indicate claim/filing status
1719 | NE-HVAC-VarRefgHR-14to20ton-12.5EER | Heat recovery VRF system, 14to20ton Tier 1, 12.5 EER | DEER2017 | D17 v2 | 2020-11-24 16:30 | NE-HVAC-VarRefgHR-14to20ton-12.5EER | ExAnte | Standard | None |  |  | N |  | 0 |  | 0 | Com | Any | HVAC | HeatCool | dxHP_equip | VarRefgHR |  | HVAC-airHP |  | Heat recovery VRF system, 14to20ton Tier 0, 10.4 EER | Heat recovery VRF system, 14to20ton Tier 1, 12.5 EER |  | VarRefgHR-14to20ton-10.4EER | VarRefgHR-14to20ton-12.5EER | Available |  | 0 | 0 | June 2017 DEER Update | Rob |  |  |  | None | 2017-01-01 | 2019-12-31 | NotInEA |  |  |  |  | Standard | Measure expired due to DEER2020 update | 1 | 1 | 0 | Deemed Ex Ante Team |  | Measure expired due to DEER2020 update |  | Updated to indicate claim/filing status
1719 | NE-HVAC-VarRefgHR-14to20ton-14EER | Heat recovery VRF system, 14to20ton Tier 2, 14 EER | DEER2017 | D17 v2 | 2020-11-24 16:30 | NE-HVAC-VarRefgHR-14to20ton-14EER | ExAnte | Standard | None |  |  | N |  | 0 |  | 0 | Com | Any | HVAC | HeatCool | dxHP_equip | VarRefgHR |  | HVAC-airHP |  | Heat recovery VRF system, 14to20ton Tier 0, 10.4 EER | Heat recovery VRF system, 14to20ton Tier 2, 14 EER |  | VarRefgHR-14to20ton-10.4EER | VarRefgHR-14to20ton-14EER | Available |  | 0 | 0 | June 2017 DEER Update | Rob |  |  |  | None | 2017-01-01 | 2019-12-31 | NotInEA |  |  |  |  | Standard | Measure expired due to DEER2020 update | 1 | 1 | 0 | Deemed Ex Ante Team |  | Measure expired due to DEER2020 update |  | Updated to indicate claim/filing status
1719 | NE-HVAC-VarRefgHR-20to24ton-11.5EER | Heat recovery VRF system, 20to24ton Tier 1, 11.5 EER | DEER2017 | D17 v2 | 2020-11-24 16:30 | NE-HVAC-VarRefgHR-20to24ton-11.5EER | ExAnte | Standard | None |  |  | N |  | 0 |  | 0 | Com | Any | HVAC | HeatCool | dxHP_equip | VarRefgHR |  | HVAC-airHP |  | Heat recovery VRF system, 20to24ton Tier 0, 9.3 EER | Heat recovery VRF system, 20to24ton Tier 1, 11.5 EER |  | VarRefgHR-20to24ton-9.3EER | VarRefgHR-20to24ton-11.5EER | Available |  | 0 | 0 | June 2017 DEER Update | Rob |  |  |  | None | 2017-01-01 | 2019-12-31 | NotInEA |  |  |  |  | Standard | Measure expired due to DEER2020 update | 1 | 1 | 0 | Deemed Ex Ante Team |  | Measure expired due to DEER2020 update |  | Updated to indicate claim/filing status
1719 | NE-HVAC-VarRefgHR-20to24ton-13.5EER | Heat recovery VRF system, 20to24ton Tier 2, 13.5 EER | DEER2017 | D17 v2 | 2020-11-24 16:30 | NE-HVAC-VarRefgHR-20to24ton-13.5EER | ExAnte | Standard | None |  |  | N |  | 0 |  | 0 | Com | Any | HVAC | HeatCool | dxHP_equip | VarRefgHR |  | HVAC-airHP |  | Heat recovery VRF system, 20to24ton Tier 0, 9.3 EER | Heat recovery VRF system, 20to24ton Tier 2, 13.5 EER |  | VarRefgHR-20to24ton-9.3EER | VarRefgHR-20to24ton-13.5EER | Available |  | 0 | 0 | June 2017 DEER Update | Rob |  |  |  | None | 2017-01-01 | 2019-12-31 | NotInEA |  |  |  |  | Standard | Measure expired due to DEER2020 update | 1 | 1 | 0 | Deemed Ex Ante Team |  | Measure expired due to DEER2020 update |  | Updated to indicate claim/filing status
1719 | NE-HVAC-VarRefgHR-24to35ton-10.7EER | Heat recovery VRF system, 24to35ton Tier 1, 10.7 EER | DEER2017 | D17 v2 | 2020-11-24 16:30 | NE-HVAC-VarRefgHR-24to35ton-10.7EER | ExAnte | Standard | None |  |  | N |  | 0 |  | 0 | Com | Any | HVAC | HeatCool | dxHP_equip | VarRefgHR |  | HVAC-airHP |  | Heat recovery VRF system, 24to35ton Tier 0, 9.3 EER | Heat recovery VRF system, 24to35ton Tier 1, 10.7 EER |  | VarRefgHR-24to35ton-9.3EER | VarRefgHR-24to35ton-10.7EER | Available |  | 0 | 0 | June 2017 DEER Update | Rob |  |  |  | None | 2017-01-01 | 2019-12-31 | NotInEA |  |  |  |  | Standard | Measure expired due to DEER2020 update | 1 | 1 | 0 | Deemed Ex Ante Team |  | Measure expired due to DEER2020 update |  | Updated to indicate claim/filing status
1719 | NE-HVAC-VarRefgHR-24to35ton-11.2EER | Heat recovery VRF system, 24to35ton Tier 2, 11.2 EER | DEER2017 | D17 v2 | 2020-11-24 16:30 | NE-HVAC-VarRefgHR-24to35ton-11.2EER | ExAnte | Standard | None |  |  | N |  | 0 |  | 0 | Com | Any | HVAC | HeatCool | dxHP_equip | VarRefgHR |  | HVAC-airHP |  | Heat recovery VRF system, 24to35ton Tier 0, 9.3 EER | Heat recovery VRF system, 24to35ton Tier 2, 11.2 EER |  | VarRefgHR-24to35ton-9.3EER | VarRefgHR-24to35ton-11.2EER | Available |  | 0 | 0 | June 2017 DEER Update | Rob |  |  |  | None | 2017-01-01 | 2019-12-31 | NotInEA |  |  |  |  | Standard | Measure expired due to DEER2020 update | 1 | 1 | 0 | Deemed Ex Ante Team |  | Measure expired due to DEER2020 update |  | Updated to indicate claim/filing status
1719 | NE-HVAC-VarRefgHR-5.4to11.25ton-13EER | Heat recovery VRF system, 5.4to11.25ton Tier 1, 13 EER | DEER2017 | D17 v2 | 2020-11-24 16:30 | NE-HVAC-VarRefgHR-5.4to11.25ton-13EER | ExAnte | Standard | None |  |  | N |  | 0 |  | 0 | Com | Any | HVAC | HeatCool | dxHP_equip | VarRefgHR |  | HVAC-airHP |  | Heat recovery VRF system, 5.4to11.25ton Tier 0, 10.8 EER | Heat recovery VRF system, 5.4to11.25ton Tier 1, 13 EER |  | VarRefgHR-5.4to11.25ton-10.8EER | VarRefgHR-5.4to11.25ton-13EER | Available |  | 0 | 0 | June 2017 DEER Update | Rob |  |  |  | None | 2017-01-01 | 2019-12-31 | NotInEA |  |  |  |  | Standard | Measure expired due to DEER2020 update | 1 | 1 | 0 | Deemed Ex Ante Team |  | Measure expired due to DEER2020 update |  | Updated to indicate claim/filing status
1719 | NE-HVAC-VarRefgHR-5.4to11.25ton-15.5EER | Heat recovery VRF system, 5.4to11.25ton Tier 2, 15.5 EER | DEER2017 | D17 v2 | 2020-11-24 16:30 | NE-HVAC-VarRefgHR-5.4to11.25ton-15.5EER | ExAnte | Standard | None |  |  | N |  | 0 |  | 0 | Com | Any | HVAC | HeatCool | dxHP_equip | VarRefgHR |  | HVAC-airHP |  | Heat recovery VRF system, 5.4to11.25ton Tier 0, 10.8 EER | Heat recovery VRF system, 5.4to11.25ton Tier 2, 15.5 EER |  | VarRefgHR-5.4to11.25ton-10.8EER | VarRefgHR-5.4to11.25ton-15.5EER | Available |  | 0 | 0 | June 2017 DEER Update | Rob |  |  |  | None | 2017-01-01 | 2019-12-31 | NotInEA |  |  |  |  | Standard | Measure expired due to DEER2020 update | 1 | 1 | 0 | Deemed Ex Ante Team |  | Measure expired due to DEER2020 update |  | Updated to indicate claim/filing status
1719 | NE-HVAC-VarRefgHR-gt35ton-10.7EER | Heat recovery VRF system, gt35ton Tier 1, 10.7 EER | DEER2017 | D17 v2 | 2020-11-24 16:30 | NE-HVAC-VarRefgHR-gt35ton-10.7EER | ExAnte | Standard | None |  |  | N |  | 0 |  | 0 | Com | Any | HVAC | HeatCool | dxHP_equip | VarRefgHR |  | HVAC-airHP |  | Heat recovery VRF system, gt35ton Tier 0, 9.3 EER | Heat recovery VRF system, gt35ton Tier 1, 10.7 EER |  | VarRefgHR-gt35ton-9.3EER | VarRefgHR-gt35ton-10.7EER | Available |  | 0 | 0 | June 2017 DEER Update | Rob |  |  |  | None | 2017-01-01 | 2019-12-31 | NotInEA |  |  |  |  | Standard | Measure expired due to DEER2020 update | 1 | 1 | 0 | Deemed Ex Ante Team |  | Measure expired due to DEER2020 update |  | Updated to indicate claim/filing status
1719 | NE-HVAC-VarRefgHR-gt35ton-11.2EER | Heat recovery VRF system, gt35ton Tier 2, 11.2 EER | DEER2017 | D17 v2 | 2020-11-24 16:30 | NE-HVAC-VarRefgHR-gt35ton-11.2EER | ExAnte | Standard | None |  |  | N |  | 0 |  | 0 | Com | Any | HVAC | HeatCool | dxHP_equip | VarRefgHR |  | HVAC-airHP |  | Heat recovery VRF system, gt35ton Tier 0, 9.3 EER | Heat recovery VRF system, gt35ton Tier 2, 11.2 EER |  | VarRefgHR-gt35ton-9.3EER | VarRefgHR-gt35ton-11.2EER | Available |  | 0 | 0 | June 2017 DEER Update | Rob |  |  |  | None | 2017-01-01 | 2019-12-31 | NotInEA |  |  |  |  | Standard | Measure expired due to DEER2020 update | 1 | 1 | 0 | Deemed Ex Ante Team |  | Measure expired due to DEER2020 update |  | Updated to indicate claim/filing status
1719 | R-In-LED-RefR(7w)-dWP42 | Residential Indoor General Lighting: LED Lamp replaces pre-existing standard lighting Wattage. Measure includes Code case. Impacts: CFL-based HOU (varies by BldgType) | DEER2017 | Disposition | 2020-11-24 16:30 | Res-Iltg-dWatt-CFL | NonDEER | Scaled | BaseRatio | 0 | 0 | None |  | 0 |  | 1 | Res | Any | Lighting | InGen-CFL | Ltg_Lamp | LED_lamp |  | ILtg-Res-LED-20000hr | LED R/BR Basecase less than 11 Watts, Total Watts = 6.09 x Msr Watts | LED R/BR Basecase less than 11 Watts, Total Watts = 6.09 x Msr Watts | LED Lamp: RefR, 7 Watts, non-dimmable | LEDratio0609 | LEDratio0609 | LED-RefR(7w) | Available |  | 0 | 0 | 2017ScrewInLampDisposition | ErRobNc |  |  |  | DEER131417 | 2017-01-01 | 2017-06-30 | [5 empty] | Standard |  | 1 | 1 | 0 | Deemed Ex Ante Team |  |  |  | Updated to indicate claim/filing status
1719 | R-In-LED-RefR(8w)-dWP48 | Residential Indoor General Lighting: LED Lamp replaces pre-existing standard lighting Wattage. Measure includes Code case. Impacts: CFL-based HOU (varies by BldgType) | DEER2017 | Disposition | 2020-11-24 16:30 | Res-Iltg-dWatt-CFL | NonDEER | Scaled | BaseRatio | 0 | 0 | None |  | 0 |  | 1 | Res | Any | Lighting | InGen-CFL | Ltg_Lamp | LED_lamp |  | ILtg-Res-LED-20000hr | LED R/BR Basecase less than 11 Watts, Total Watts = 6.09 x Msr Watts | LED R/BR Basecase less than 11 Watts, Total Watts = 6.09 x Msr Watts | LED Lamp: RefR, 8 Watts, non-dimmable | LEDratio0609 | LEDratio0609 | LED-RefR(8w) | Available |  | 0 | 0 | 2017ScrewInLampDisposition | ErRobNc |  |  |  | DEER131417 | 2017-01-01 | 2017-06-30 | [5 empty] | Standard |  | 1 | 1 | 0 | Deemed Ex Ante Team |  |  |  | Updated to indicate claim/filing status
1719 | R-In-LED-RefR(9w)-dWP54 | Residential Indoor General Lighting: LED Lamp replaces pre-existing standard lighting Wattage. Measure includes Code case. Impacts: CFL-based HOU (varies by BldgType) | DEER2017 | Disposition | 2020-11-24 16:30 | Res-Iltg-dWatt-CFL | NonDEER | Scaled | BaseRatio | 0 | 0 | None |  | 0 |  | 1 | Res | Any | Lighting | InGen-CFL | Ltg_Lamp | LED_lamp |  | ILtg-Res-LED-20000hr | LED R/BR Basecase less than 11 Watts, Total Watts = 6.09 x Msr Watts | LED R/BR Basecase less than 11 Watts, Total Watts = 6.09 x Msr Watts | LED Lamp: RefR, 9 Watts, non-dimmable | LEDratio0609 | LEDratio0609 | LED-RefR(9w) | Available |  | 0 | 0 | 2017ScrewInLampDisposition | ErRobNc |  |  |  | DEER131417 | 2017-01-01 | 2017-06-30 | [5 empty] | Standard |  | 1 | 1 | 0 | Deemed Ex Ante Team |  |  |  | Updated to indicate claim/filing status
1719 | R-OutCmn-LED-A19(EISA-Bin-100w-100LPW)-dWP2p4 | LED A Lamp replaces pre-existing standard lighting Wattage based on EISA bin and LPW | DEER2017 | Disposition | 2020-11-24 16:30 | Res-Oltg-Cmn-dWatt-CFL | NonDEER | Scaled | DeltaWatts | 2.4 | 2.4 | None |  | 0 |  | 0 | Res | Any | Lighting | OutCommon | Ltg_Lamp | LED_lamp |  | OLtg-Res-LED-20000hr-Cmn | LED A19 Basecase, 75% LED, 25% CFL | LED A19 Basecase, 75% LED, 25% CFL | LED Lamp: A19, EISA Bin 100, 100 LPW |  |  |  | Available |  | 0 | 0 | DEER2020 Update: 2018Phase1ScrewInLampDisposition | RobNc |  |  |  |  | 2018-07-01 | 2018-12-31 | NotInEA |  |  |  |  | Standard | Measures expire 12/31/2018. HOU revised based on DEER revision for NRes outdoor lighting with motion sensors | 1 | 1 | 0 | Deemed Ex Ante Team |  | Measures expire 12/31/2018. HOU revised based on DEER revision for NRes outdoor lighting with motion sensors |  | Updated to indicate claim/filing status
1720 | R-OutCmn-LED-A19(EISA-Bin-100w-110LPW)-dWP2p6 | LED A Lamp replaces pre-existing standard lighting Wattage based on EISA bin and LPW | DEER2017 | Disposition | 2020-11-24 16:30 | Res-Oltg-Cmn-dWatt-CFL | NonDEER | Scaled | DeltaWatts | 2.6 | 2.6 | None |  | 0 |  | 0 | Res | Any | Lighting | OutCommon | Ltg_Lamp | LED_lamp |  | OLtg-Res-LED-20000hr-Cmn | LED A19 Basecase, 75% LED, 25% CFL | LED A19 Basecase, 75% LED, 25% CFL | LED Lamp: A19, EISA Bin 100, 110 LPW |  |  |  | Available |  | 0 | 0 | DEER2020 Update: 2018Phase1ScrewInLampDisposition | RobNc |  |  |  |  | 2018-07-01 | 2018-12-31 | NotInEA |  |  |  |  | Standard | Measures expire 12/31/2018. HOU revised based on DEER revision for NRes outdoor lighting with motion sensors | 1 | 1 | 0 | Deemed Ex Ante Team |  | Measures expire 12/31/2018. HOU revised based on DEER revision for NRes outdoor lighting with motion sensors |  | Updated to indicate claim/filing status
1721 | RB-Appl-EffCW-med-ElecDHW-GasCDryer-Tier1-Front | Clothes washer, Front loading, Elec DHW, GasDryer, Tier1, IMEF = 2.38 to < 2.74, IWF <= 3.7 | DEER2017 | D17 v3 | 2020-11-24 16:30 | Appl-CW-Front-ElecDHW-GasDry-Tier1 | DEER | Standard | None | 0 | 0 | None |  | 0 |  | 0 | Res | Any | AppPlug | Laundry | Clean_equip | ClothesWash |  | Appl-EffCW | Clothes washer, Front loading, Elec DHW, GasDryer, Standard, IMEF =1.79, IWF < 4.8 | Clothes washer, Front loading, Elec DHW, GasDryer, Standard, IMEF =1.84, IWF < 4.7 | Clothes washer, Front loading, Elec DHW, GasDryer, Tier1, IMEF = 2.38, IWF <= 3.7 |  |  |  | Available |  | 0 | 0 | June 2017 DEER Update | RobNc |  | Appl-EffCW |  | None | 2016-01-01 | 2019-12-31 | InEA_mod |  |  |  |  | Component | Measure updated for DEER June 2017 Update including Baseline Adjustment; Measure expired due to DEER2020 update | 1 | 1 | 0 | Deemed Ex Ante Team |  | Measure updated for DEER June 2017 Update including Baseline Adjustment; Measure expired due to DEER2020 update |  | Updated to indicate claim/filing status
1721 | R-OutCmn-LED-A19(EISA-Bin-100w-90LPW)-dWP2p0 | LED A Lamp replaces pre-existing standard lighting Wattage based on EISA bin and LPW | DEER2017 | Disposition | 2020-11-24 16:30 | Res-Oltg-Cmn-dWatt-CFL | NonDEER | Scaled | DeltaWatts | 2 | 2 | None |  | 0 |  | 0 | Res | Any | Lighting | OutCommon | Ltg_Lamp | LED_lamp |  | OLtg-Res-LED-20000hr-Cmn | LED A19 Basecase, 75% LED, 25% CFL | LED A19 Basecase, 75% LED, 25% CFL | LED Lamp: A19, EISA Bin 100, 90 LPW |  |  |  | Available |  | 0 | 0 | DEER2020 Update: 2018Phase1ScrewInLampDisposition | RobNc |  |  |  |  | 2018-07-01 | 2018-12-31 | NotInEA |  |  |  |  | Standard | Measures expire 12/31/2018. HOU revised based on DEER revision for NRes outdoor lighting with motion sensors | 1 | 1 | 0 | Deemed Ex Ante Team |  | Measures expire 12/31/2018. HOU revised based on DEER revision for NRes outdoor lighting with motion sensors |  | Updated to indicate claim/filing status
1722 | NE-HVAC-Chlr-AirCldScrewChlr-gte150tons-11.1EER-15.4IPLV | Air Cooled Constant Speed Screw Chiller (>= 150 tons, 11.1 Min EER, 15.4 Min IPLV) | DEER2017 | D17 v2 | 2020-11-24 16:30 | NE-HVAC-Chlr-AirCldScrewChlr-1Cmp-gte150tons-11.1EER | DEER | Standard | None | 0 | 0 | None |  | 0 |  | 0 | Com | Any | HVAC | SpaceCool | Chiller | AirCldScrewChlr |  | HVAC-Chlr | Air cooled constant speed screw chillers, efficiency based on vintage | Air Cooled Constant Speed Screw Chiller (>= 150 tons, 10.1 EER, 14 IPLV) | Air Cooled Constant Speed Screw Chiller (>= 150 tons, 11.1 EER, 15.4 IPLV) |  | AirCldScrewChlr-gte150tons-10.1EER-14IPLV | AirCldScrewChlr-gte150tons-11.1EER-15.4IPLV | Available |  | 0 | 0 | June 2017 DEER Update | ErRobNc |  | HVAC-Chlr |  | None | 2017-01-01 | 2019-12-31 | NotInEA |  |  |  |  | Standard |  | 1 | 1 | 0 | Deemed Ex Ante Team |  |  |  | Updated to indicate claim/filing status
1722 | NE-HVAC-Chlr-AirCldScrewChlr-gte150tons-12.1EER-16.9IPLV | Air Cooled Constant Speed Screw Chiller (>= 150 tons, 12.1 Min EER, 16.9 Min IPLV) | DEER2017 | D17 v2 | 2020-11-24 16:30 | NE-HVAC-Chlr-AirCldScrewChlr-1Cmp-gte150tons-12.1EER | DEER | Standard | None | 0 | 0 | None |  | 0 |  | 0 | Com | Any | HVAC | SpaceCool | Chiller | AirCldScrewChlr |  | HVAC-Chlr | Air cooled constant speed screw chillers, efficiency based on vintage | Air Cooled Constant Speed Screw Chiller (>= 150 tons, 10.1 EER, 14 IPLV) | Air Cooled Constant Speed Screw Chiller (>= 150 tons, 12.1 EER, 16.9 IPLV) |  | AirCldScrewChlr-gte150tons-10.1EER-14IPLV | AirCldScrewChlr-gte150tons-12.1EER-16.9IPLV | Available |  | 0 | 0 | June 2017 DEER Update | ErRobNc |  | HVAC-Chlr |  | None | 2017-01-01 | 2019-12-31 | NotInEA |  |  |  |  | Standard |  | 1 | 1 | 0 | Deemed Ex Ante Team |  |  |  | Updated to indicate claim/filing status
1722 | NE-HVAC-Chlr-AirCldScrewChlr-lt150tons-11.1EER-15.1IPLV | Air Cooled Constant Speed Screw Chiller (< 150 tons, 11.1 Min EER, 15.1 Min IPLV) | DEER2017 | D17 v2 | 2020-11-24 16:30 | NE-HVAC-Chlr-AirCldScrewChlr-1Cmp-lt150tons-11.1EER | DEER | Standard | None | 0 | 0 | None |  | 0 |  | 0 | Com | Any | HVAC | SpaceCool | Chiller | AirCldScrewChlr |  | HVAC-Chlr | Air cooled constant speed screw chillers, efficiency based on vintage | Air Cooled Constant Speed Screw Chiller (< 150 tons, 10.1 EER, 13.7 IPLV) | Air Cooled Constant Speed Screw Chiller (< 150 tons, 11.1 EER, 15.1 IPLV) |  | AirCldScrewChlr-lt150tons-10.1EER-13.7IPLV | AirCldScrewChlr-lt150tons-11.1EER-15.1IPLV | Available |  | 0 | 0 | June 2017 DEER Update | ErRobNc |  | HVAC-Chlr |  | None | 2017-01-01 | 2019-12-31 | NotInEA |  |  |  |  | Standard |  | 1 | 1 | 0 | Deemed Ex Ante Team |  |  |  | Updated to indicate claim/filing status
1722 | NE-HVAC-Chlr-AirCldScrewChlr-lt150tons-12.1EER-16.6IPLV | Air Cooled Constant Speed Screw Chiller (< 150 tons, 12.1 Min EER, 16.6 Min IPLV) | DEER2017 | D17 v2 | 2020-11-24 16:30 | NE-HVAC-Chlr-AirCldScrewChlr-1Cmp-lt150tons-12.1EER | DEER | Standard | None | 0 | 0 | None |  | 0 |  | 0 | Com | Any | HVAC | SpaceCool | Chiller | AirCldScrewChlr |  | HVAC-Chlr | Air cooled constant speed screw chillers, efficiency based on vintage | Air Cooled Constant Speed Screw Chiller (< 150 tons, 10.1 EER, 13.7 IPLV) | Air Cooled Constant Speed Screw Chiller (< 150 tons, 12.1 EER, 16.6 IPLV) |  | AirCldScrewChlr-lt150tons-10.1EER-13.7IPLV | AirCldScrewChlr-lt150tons-12.1EER-16.6IPLV | Available |  | 0 | 0 | June 2017 DEER Update | ErRobNc |  | HVAC-Chlr |  | None | 2017-01-01 | 2019-12-31 | NotInEA |  |  |  |  | Standard |  | 1 | 1 | 0 | Deemed Ex Ante Team |  |  |  | Updated to indicate claim/filing status
1722 | NE-HVAC-Chlr-WtrCldCentChlr-Conv-150to299tons-0.519kwpton-0.468IPLV | Water Cooled Constant Speed Centrifugal Chiller (150 to 299 tons, 0.519 Max kW/ton, 0.468 Max IPLV) | DEER2017 | D17 v2 | 2020-11-24 16:30 | NE-HVAC-Chlr-WtrCldCentChlr-Conv-1Cmp-150to299tons-0.519kwpton | DEER | Standard | None | 0 | 0 | None |  | 0 |  | 0 | Com | Any | HVAC | SpaceCool | Chiller | WtrCldCentChlr |  | HVAC-Chlr | Water cooled constant speed centrifugal chiller, efficiency based on vintage | Water Cooled Constant Speed Centrifugal Chiller (150 to 299 tons, 0.61 kW/ton, 0.55 IPLV) | Water Cooled Constant Speed Centrifugal Chiller (150 to 299 tons, 0.519 kW/ton, 0.468 IPLV) |  | WtrCldCentChlr-Conv-150to299tons-0.61kwpton-0.55IPLV | WtrCldCentChlr-Conv-150to299tons-0.519kwpton-0.468IPLV | Available |  | 0 | 0 | June 2017 DEER Update | ErRobNc |  | HVAC-Chlr |  | None | 2017-01-01 | 2019-12-31 | NotInEA |  |  |  |  | Standard |  | 1 | 1 | 0 | Deemed Ex Ante Team |  |  |  | Updated to indicate claim/filing status
1722 | NE-HVAC-Chlr-WtrCldCentChlr-Conv-150to299tons-0.549kwpton-0.495IPLV | Water Cooled Constant Speed Centrifugal Chiller (150 to 299 tons, 0.549 Max kW/ton, 0.495 Max IPLV) | DEER2017 | D17 v2 | 2020-11-24 16:30 | NE-HVAC-Chlr-WtrCldCentChlr-Conv-1Cmp-150to299tons-0.549kwpton | DEER | Standard | None | 0 | 0 | None |  | 0 |  | 0 | Com | Any | HVAC | SpaceCool | Chiller | WtrCldCentChlr |  | HVAC-Chlr | Water cooled constant speed centrifugal chiller, efficiency based on vintage | Water Cooled Constant Speed Centrifugal Chiller (150 to 299 tons, 0.61 kW/ton, 0.55 IPLV) | Water Cooled Constant Speed Centrifugal Chiller (150 to 299 tons, 0.549 kW/ton, 0.495 IPLV) |  | WtrCldCentChlr-Conv-150to299tons-0.61kwpton-0.55IPLV | WtrCldCentChlr-Conv-150to299tons-0.549kwpton-0.495IPLV | Available |  | 0 | 0 | June 2017 DEER Update | ErRobNc |  | HVAC-Chlr |  | None | 2017-01-01 | 2019-12-31 | NotInEA |  |  |  |  | Standard |  | 1 | 1 | 0 | Deemed Ex Ante Team |  |  |  | Updated to indicate claim/filing status
1722 | NE-HVAC-Chlr-WtrCldCentChlr-Conv-1Cmp-150to299tons-0.54kwpton-0.34IPLV-VarSpd-CndRlf | Water Cooled Centrifugal Chiller w/1 conventional VSD compressor and condenser relief (150 to 299 tons, 0.54 Max kW/ton, 0.34 Max IPLV) | DEER2017 | D17 v2 | 2020-11-24 16:30 | NE-HVAC-Chlr-WtrCldCentChlr-Conv-1Cmp-AllSizes-VarSpd-dkWton | DEER | Scaled | Delta | 0.09525 | 0.09525 | None |  | 0 |  | 0 | Com | Any | HVAC | SpaceCool | Chiller | WtrCldCentChlr |  | HVAC-Chlr | Water Cooled Centrifugal Chiller w/1 conventional VSD compressor and condenser relief (150 to 299 tons, 0.635 kW/ton, 0.4 IPLV) | Water Cooled Centrifugal Chiller w/1 conventional VSD compressor and condenser relief (150 to 299 tons, 0.635 kW/ton, 0.4 IPLV) | Water Cooled Centrifugal Chiller w/1 conventional VSD compressor and condenser relief (150 to 299 tons, 0.54 kW/ton, 0.34 IPLV) | WtrCldCentChlr-Conv-1Cmp-150to299tons-0.635kwpton-0.4IPLV-VarSpd-CndRlf | WtrCldCentChlr-Conv-1Cmp-150to299tons-0.635kwpton-0.4IPLV-VarSpd-CndRlf | WtrCldCentChlr-Conv-1Cmp-150to299tons-0.54kwpton-0.34IPLV-VarSpd-CndRlf | Available |  | 0 | 0 | June 2017 DEER Update | ErRobNc |  | HVAC-Chlr |  | None | 2017-01-01 | 2019-12-31 | NotInEA |  |  |  |  | Standard |  | 1 | 1 | 0 | Deemed Ex Ante Team |  |  |  | Updated to indicate claim/filing status
1722 | NE-HVAC-Chlr-WtrCldCentChlr-Conv-1Cmp-150to299tons-0.572kwpton-0.36IPLV-VarSpd-CndRlf | Water Cooled Centrifugal Chiller w/1 conventional VSD compressor and condenser relief (150 to 299 tons, 0.572 Max kW/ton, 0.36 Max IPLV) | DEER2017 | D17 v2 | 2020-11-24 16:30 | NE-HVAC-Chlr-WtrCldCentChlr-Conv-1Cmp-AllSizes-VarSpd-dkWton | DEER | Scaled | Delta | 0.0635 | 0.0635 | None |  | 0 |  | 0 | Com | Any | HVAC | SpaceCool | Chiller | WtrCldCentChlr |  | HVAC-Chlr | Water Cooled Centrifugal Chiller w/1 conventional VSD compressor and condenser relief (150 to 299 tons, 0.635 kW/ton, 0.4 IPLV) | Water Cooled Centrifugal Chiller w/1 conventional VSD compressor and condenser relief (150 to 299 tons, 0.635 kW/ton, 0.4 IPLV) | Water Cooled Centrifugal Chiller w/1 conventional VSD compressor and condenser relief (150 to 299 tons, 0.572 kW/ton, 0.36 IPLV) | WtrCldCentChlr-Conv-1Cmp-150to299tons-0.635kwpton-0.4IPLV-VarSpd-CndRlf | WtrCldCentChlr-Conv-1Cmp-150to299tons-0.635kwpton-0.4IPLV-VarSpd-CndRlf | WtrCldCentChlr-Conv-1Cmp-150to299tons-0.572kwpton-0.36IPLV-VarSpd-CndRlf | Available |  | 0 | 0 | June 2017 DEER Update | ErRobNc |  | HVAC-Chlr |  | None | 2017-01-01 | 2019-12-31 | NotInEA |  |  |  |  | Standard |  | 1 | 1 | 0 | Deemed Ex Ante Team |  |  |  | Updated to indicate claim/filing status
1722 | NE-HVAC-Chlr-WtrCldCentChlr-Conv-1Cmp-300to399tons-0.506kwpton-0.332IPLV-VarSpd-CndRlf | Water Cooled Centrifugal Chiller w/1 conventional VSD compressor and condenser relief (300 to 399 tons, 0.506 Max kW/ton, 0.332 Max IPLV) | DEER2017 | D17 v2 | 2020-11-24 16:30 | NE-HVAC-Chlr-WtrCldCentChlr-Conv-1Cmp-AllSizes-VarSpd-dkWton | DEER | Scaled | Delta | 0.08925 | 0.08925 | None |  | 0 |  | 0 | Com | Any | HVAC | SpaceCool | Chiller | WtrCldCentChlr |  | HVAC-Chlr | Water Cooled Centrifugal Chiller w/1 conventional VSD compressor and condenser relief (300 to 399 tons, 0.595 kW/ton, 0.39 IPLV) | Water Cooled Centrifugal Chiller w/1 conventional VSD compressor and condenser relief (300 to 399 tons, 0.595 kW/ton, 0.39 IPLV) | Water Cooled Centrifugal Chiller w/1 conventional VSD compressor and condenser relief (300 to 399 tons, 0.506 kW/ton, 0.332 IPLV) | WtrCldCentChlr-Conv-1Cmp-300to399tons-0.595kwpton-0.39IPLV-VarSpd-CndRlf | WtrCldCentChlr-Conv-1Cmp-300to399tons-0.595kwpton-0.39IPLV-VarSpd-CndRlf | WtrCldCentChlr-Conv-1Cmp-300to399tons-0.506kwpton-0.332IPLV-VarSpd-CndRlf | Available |  | 0 | 0 | June 2017 DEER Update | ErRobNc |  | HVAC-Chlr |  | None | 2017-01-01 | 2019-12-31 | NotInEA |  |  |  |  | Standard |  | 1 | 1 | 0 | Deemed Ex Ante Team |  |  |  | Updated to indicate claim/filing status
1722 | NE-HVAC-Chlr-WtrCldCentChlr-Conv-1Cmp-300to399tons-0.536kwpton-0.351IPLV-VarSpd-CndRlf | Water Cooled Centrifugal Chiller w/1 conventional VSD compressor and condenser relief (300 to 399 tons, 0.536 Max kW/ton, 0.351 Max IPLV) | DEER2017 | D17 v2 | 2020-11-24 16:30 | NE-HVAC-Chlr-WtrCldCentChlr-Conv-1Cmp-AllSizes-VarSpd-dkWton | DEER | Scaled | Delta | 0.0595 | 0.0595 | None |  | 0 |  | 0 | Com | Any | HVAC | SpaceCool | Chiller | WtrCldCentChlr |  | HVAC-Chlr | Water Cooled Centrifugal Chiller w/1 conventional VSD compressor and condenser relief (300 to 399 tons, 0.595 kW/ton, 0.39 IPLV) | Water Cooled Centrifugal Chiller w/1 conventional VSD compressor and condenser relief (300 to 399 tons, 0.595 kW/ton, 0.39 IPLV) | Water Cooled Centrifugal Chiller w/1 conventional VSD compressor and condenser relief (300 to 399 tons, 0.536 kW/ton, 0.351 IPLV) | WtrCldCentChlr-Conv-1Cmp-300to399tons-0.595kwpton-0.39IPLV-VarSpd-CndRlf | WtrCldCentChlr-Conv-1Cmp-300to399tons-0.595kwpton-0.39IPLV-VarSpd-CndRlf | WtrCldCentChlr-Conv-1Cmp-300to399tons-0.536kwpton-0.351IPLV-VarSpd-CndRlf | Available |  | 0 | 0 | June 2017 DEER Update | ErRobNc |  | HVAC-Chlr |  | None | 2017-01-01 | 2019-12-31 | NotInEA |  |  |  |  | Standard |  | 1 | 1 | 0 | Deemed Ex Ante Team |  |  |  | Updated to indicate claim/filing status
1722 | NE-HVAC-Chlr-WtrCldCentChlr-Conv-1Cmp-400to599tons-0.497kwpton-0.323IPLV-VarSpd-CndRlf | Water Cooled Centrifugal Chiller w/1 conventional VSD compressor and condenser relief (400 to 599 tons, 0.497 Max kW/ton, 0.323 Max IPLV) | DEER2017 | D17 v2 | 2020-11-24 16:30 | NE-HVAC-Chlr-WtrCldCentChlr-Conv-1Cmp-AllSizes-VarSpd-dkWton | DEER | Scaled | Delta | 0.08775 | 0.08775 | None |  | 0 |  | 0 | Com | Any | HVAC | SpaceCool | Chiller | WtrCldCentChlr |  | HVAC-Chlr | Water Cooled Centrifugal Chiller w/1 conventional VSD compressor and condenser relief (400 to 599 tons, 0.585 kW/ton, 0.38 IPLV) | Water Cooled Centrifugal Chiller w/1 conventional VSD compressor and condenser relief (400 to 599 tons, 0.585 kW/ton, 0.38 IPLV) | Water Cooled Centrifugal Chiller w/1 conventional VSD compressor and condenser relief (400 to 599 tons, 0.497 kW/ton, 0.323 IPLV) | WtrCldCentChlr-Conv-1Cmp-400to599tons-0.585kwpton-0.38IPLV-VarSpd-CndRlf | WtrCldCentChlr-Conv-1Cmp-400to599tons-0.585kwpton-0.38IPLV-VarSpd-CndRlf | WtrCldCentChlr-Conv-1Cmp-400to599tons-0.497kwpton-0.323IPLV-VarSpd-CndRlf | Available |  | 0 | 0 | June 2017 DEER Update | ErRobNc |  | HVAC-Chlr |  | None | 2017-01-01 | 2019-12-31 | NotInEA |  |  |  |  | Standard |  | 1 | 1 | 0 | Deemed Ex Ante Team |  |  |  | Updated to indicate claim/filing status
1722 | NE-HVAC-Chlr-WtrCldCentChlr-Conv-1Cmp-400to599tons-0.527kwpton-0.342IPLV-VarSpd-CndRlf | Water Cooled Centrifugal Chiller w/1 conventional VSD compressor and condenser relief (400 to 599 tons, 0.527 Max kW/ton, 0.342 Max IPLV) | DEER2017 | D17 v2 | 2020-11-24 16:30 | NE-HVAC-Chlr-WtrCldCentChlr-Conv-1Cmp-AllSizes-VarSpd-dkWton | DEER | Scaled | Delta | 0.0585 | 0.0585 | None |  | 0 |  | 0 | Com | Any | HVAC | SpaceCool | Chiller | WtrCldCentChlr |  | HVAC-Chlr | Water Cooled Centrifugal Chiller w/1 conventional VSD compressor and condenser relief (400 to 599 tons, 0.585 kW/ton, 0.38 IPLV) | Water Cooled Centrifugal Chiller w/1 conventional VSD compressor and condenser relief (400 to 599 tons, 0.585 kW/ton, 0.38 IPLV) | Water Cooled Centrifugal Chiller w/1 conventional VSD compressor and condenser relief (400 to 599 tons, 0.527 kW/ton, 0.342 IPLV) | WtrCldCentChlr-Conv-1Cmp-400to599tons-0.585kwpton-0.38IPLV-VarSpd-CndRlf | WtrCldCentChlr-Conv-1Cmp-400to599tons-0.585kwpton-0.38IPLV-VarSpd-CndRlf | WtrCldCentChlr-Conv-1Cmp-400to599tons-0.527kwpton-0.342IPLV-VarSpd-CndRlf | Available |  | 0 | 0 | June 2017 DEER Update | ErRobNc |  | HVAC-Chlr |  | None | 2017-01-01 | 2019-12-31 | NotInEA |  |  |  |  | Standard |  | 1 | 1 | 0 | Deemed Ex Ante Team |  |  |  | Updated to indicate claim/filing status
1722 | NE-HVAC-Chlr-WtrCldCentChlr-Conv-1Cmp-AllSizes-0.439kwpton-0.249IPLV-VarSpd-CndRlf | Water Cooled Centrifugal Chiller w/1 conventional VSD compressor and condenser relief (All Capacities, scaled measure based on d-kW/ton) | DEER2017 | D17 v2 | 2020-11-24 16:30 | NE-HVAC-Chlr-WtrCldCentChlr-Conv-1Cmp-AllSizes-VarSpd-dkWton | DEER | Standard | None | 0 | 0 | None |  | 0 |  | 0 | Com | Any | HVAC | SpaceCool | Chiller | WtrCldCentChlr |  | HVAC-Chlr | Water Cooled Centrifugal Chiller w/1 conventional VSD compressor and condenser relief (All Capacities, 0.695 kW/ton, 0.395 IPLV) | Water Cooled Centrifugal Chiller w/1 conventional VSD compressor and condenser relief (All Capacities, 0.695 kW/ton, 0.395 IPLV) | Water Cooled Centrifugal Chiller w/1 conventional VSD compressor and condenser relief (All Capacities, 0.439 kW/ton, 0.249 IPLV) | WtrCldCentChlr-Conv-1Cmp-AllSizes-0.695kwpton-0.395IPLV-VarSpd-CndRlf | WtrCldCentChlr-Conv-1Cmp-AllSizes-0.695kwpton-0.395IPLV-VarSpd-CndRlf | WtrCldCentChlr-Conv-1Cmp-AllSizes-0.439kwpton-0.249IPLV-VarSpd-CndRlf | Available |  | 0 | 0 | June 2017 DEER Update | ErRobNc |  | HVAC-Chlr |  | None | 2017-01-01 | 2019-12-31 | NotInEA |  |  |  |  | Basis |  | 1 | 1 | 0 | Deemed Ex Ante Team |  |  |  | Updated to indicate claim/filing status
1722 | NE-HVAC-Chlr-WtrCldCentChlr-Conv-1Cmp-gte600tons-0.497kwpton-0.323IPLV-VarSpd-CndRlf | Water Cooled Centrifugal Chiller w/1 conventional VSD compressor and condenser relief (>= 600 tons, 0.497 Max kW/ton, 0.323 Max IPLV) | DEER2017 | D17 v2 | 2020-11-24 16:30 | NE-HVAC-Chlr-WtrCldCentChlr-Conv-1Cmp-AllSizes-VarSpd-dkWton | DEER | Scaled | Delta | 0.08775 | 0.08775 | None |  | 0 |  | 0 | Com | Any | HVAC | SpaceCool | Chiller | WtrCldCentChlr |  | HVAC-Chlr | Water Cooled Centrifugal Chiller w/1 conventional VSD compressor and condenser relief (>= 600 tons, 0.585 kW/ton, 0.38 IPLV) | Water Cooled Centrifugal Chiller w/1 conventional VSD compressor and condenser relief (>= 600 tons, 0.585 kW/ton, 0.38 IPLV) | Water Cooled Centrifugal Chiller w/1 conventional VSD compressor and condenser relief (>= 600 tons, 0.497 kW/ton, 0.323 IPLV) | WtrCldCentChlr-Conv-1Cmp-gte600tons-0.585kwpton-0.38IPLV-VarSpd-CndRlf | WtrCldCentChlr-Conv-1Cmp-gte600tons-0.585kwpton-0.38IPLV-VarSpd-CndRlf | WtrCldCentChlr-Conv-1Cmp-gte600tons-0.497kwpton-0.323IPLV-VarSpd-CndRlf | Available |  | 0 | 0 | June 2017 DEER Update | ErRobNc |  | HVAC-Chlr |  | None | 2017-01-01 | 2019-12-31 | NotInEA |  |  |  |  | Standard |  | 1 | 1 | 0 | Deemed Ex Ante Team |  |  |  | Updated to indicate claim/filing status
1722 | NE-HVAC-Chlr-WtrCldCentChlr-Conv-1Cmp-gte600tons-0.527kwpton-0.342IPLV-VarSpd-CndRlf | Water Cooled Centrifugal Chiller w/1 conventional VSD compressor and condenser relief (>= 600 tons, 0.527 Max kW/ton, 0.342 Max IPLV) | DEER2017 | D17 v2 | 2020-11-24 16:30 | NE-HVAC-Chlr-WtrCldCentChlr-Conv-1Cmp-AllSizes-VarSpd-dkWton | DEER | Scaled | Delta | 0.0585 | 0.0585 | None |  | 0 |  | 0 | Com | Any | HVAC | SpaceCool | Chiller | WtrCldCentChlr |  | HVAC-Chlr | Water Cooled Centrifugal Chiller w/1 conventional VSD compressor and condenser relief (>= 600 tons, 0.585 kW/ton, 0.38 IPLV) | Water Cooled Centrifugal Chiller w/1 conventional VSD compressor and condenser relief (>= 600 tons, 0.585 kW/ton, 0.38 IPLV) | Water Cooled Centrifugal Chiller w/1 conventional VSD compressor and condenser relief (>= 600 tons, 0.527 kW/ton, 0.342 IPLV) | WtrCldCentChlr-Conv-1Cmp-gte600tons-0.585kwpton-0.38IPLV-VarSpd-CndRlf | WtrCldCentChlr-Conv-1Cmp-gte600tons-0.585kwpton-0.38IPLV-VarSpd-CndRlf | WtrCldCentChlr-Conv-1Cmp-gte600tons-0.527kwpton-0.342IPLV-VarSpd-CndRlf | Available |  | 0 | 0 | June 2017 DEER Update | ErRobNc |  | HVAC-Chlr |  | None | 2017-01-01 | 2019-12-31 | NotInEA |  |  |  |  | Standard |  | 1 | 1 | 0 | Deemed Ex Ante Team |  |  |  | Updated to indicate claim/filing status
1722 | NE-HVAC-Chlr-WtrCldCentChlr-Conv-1Cmp-lt150tons-0.591kwpton-0.374IPLV-VarSpd-CndRlf | Water Cooled Centrifugal Chiller w/1 conventional VSD compressor and condenser relief (< 150 tons, 0.591 Max kW/ton, 0.374 Max IPLV) | DEER2017 | D17 v2 | 2020-11-24 16:30 | NE-HVAC-Chlr-WtrCldCentChlr-Conv-1Cmp-AllSizes-VarSpd-dkWton | DEER | Scaled | Delta | 0.10425 | 0.10425 | None |  | 0 |  | 0 | Com | Any | HVAC | SpaceCool | Chiller | WtrCldCentChlr |  | HVAC-Chlr | Water Cooled Centrifugal Chiller w/1 conventional VSD compressor and condenser relief (< 150 tons, 0.695 kW/ton, 0.44 IPLV) | Water Cooled Centrifugal Chiller w/1 conventional VSD compressor and condenser relief (< 150 tons, 0.695 kW/ton, 0.44 IPLV) | Water Cooled Centrifugal Chiller w/1 conventional VSD compressor and condenser relief (< 150 tons, 0.591 kW/ton, 0.374 IPLV) | WtrCldCentChlr-Conv-1Cmp-lt150tons-0.695kwpton-0.44IPLV-VarSpd-CndRlf | WtrCldCentChlr-Conv-1Cmp-lt150tons-0.695kwpton-0.44IPLV-VarSpd-CndRlf | WtrCldCentChlr-Conv-1Cmp-lt150tons-0.591kwpton-0.374IPLV-VarSpd-CndRlf | Available |  | 0 | 0 | June 2017 DEER Update | ErRobNc |  | HVAC-Chlr |  | None | 2017-01-01 | 2019-12-31 | NotInEA |  |  |  |  | Standard |  | 1 | 1 | 0 | Deemed Ex Ante Team |  |  |  | Updated to indicate claim/filing status
1722 | NE-HVAC-Chlr-WtrCldCentChlr-Conv-1Cmp-lt150tons-0.626kwpton-0.396IPLV-VarSpd-CndRlf | Water Cooled Centrifugal Chiller w/1 conventional VSD compressor and condenser relief (< 150 tons, 0.626 Max kW/ton, 0.396 Max IPLV) | DEER2017 | D17 v2 | 2020-11-24 16:30 | NE-HVAC-Chlr-WtrCldCentChlr-Conv-1Cmp-AllSizes-VarSpd-dkWton | DEER | Scaled | Delta | 0.0695 | 0.0695 | None |  | 0 |  | 0 | Com | Any | HVAC | SpaceCool | Chiller | WtrCldCentChlr |  | HVAC-Chlr | Water Cooled Centrifugal Chiller w/1 conventional VSD compressor and condenser relief (< 150 tons, 0.695 kW/ton, 0.44 IPLV) | Water Cooled Centrifugal Chiller w/1 conventional VSD compressor and condenser relief (< 150 tons, 0.695 kW/ton, 0.44 IPLV) | Water Cooled Centrifugal Chiller w/1 conventional VSD compressor and condenser relief (< 150 tons, 0.626 kW/ton, 0.396 IPLV) | WtrCldCentChlr-Conv-1Cmp-lt150tons-0.695kwpton-0.44IPLV-VarSpd-CndRlf | WtrCldCentChlr-Conv-1Cmp-lt150tons-0.695kwpton-0.44IPLV-VarSpd-CndRlf | WtrCldCentChlr-Conv-1Cmp-lt150tons-0.626kwpton-0.396IPLV-VarSpd-CndRlf | Available |  | 0 | 0 | June 2017 DEER Update | ErRobNc |  | HVAC-Chlr |  | None | 2017-01-01 | 2019-12-31 | NotInEA |  |  |  |  | Standard |  | 1 | 1 | 0 | Deemed Ex Ante Team |  |  |  | Updated to indicate claim/filing status
1722 | NE-HVAC-Chlr-WtrCldCentChlr-Conv-300to399tons-0.476kwpton-0.442IPLV | Water Cooled Constant Speed Centrifugal Chiller (300 to 399 tons, 0.476 Max kW/ton, 0.442 Max IPLV) | DEER2017 | D17 v2 | 2020-11-24 16:30 | NE-HVAC-Chlr-WtrCldCentChlr-Conv-1Cmp-300to399tons-0.476kwpton | DEER | Standard | None | 0 | 0 | None |  | 0 |  | 0 | Com | Any | HVAC | SpaceCool | Chiller | WtrCldCentChlr |  | HVAC-Chlr | Water cooled constant speed centrifugal chiller, efficiency based on vintage | Water Cooled Constant Speed Centrifugal Chiller (300 to 399 tons, 0.56 kW/ton, 0.52 IPLV) | Water Cooled Constant Speed Centrifugal Chiller (300 to 399 tons, 0.476 kW/ton, 0.442 IPLV) |  | WtrCldCentChlr-Conv-300to399tons-0.56kwpton-0.52IPLV | WtrCldCentChlr-Conv-300to399tons-0.476kwpton-0.442IPLV | Available |  | 0 | 0 | June 2017 DEER Update | ErRobNc |  | HVAC-Chlr |  | None | 2017-01-01 | 2019-12-31 | NotInEA |  |  |  |  | Standard |  | 1 | 1 | 0 | Deemed Ex Ante Team |  |  |  | Updated to indicate claim/filing status
1722 | NE-HVAC-Chlr-WtrCldCentChlr-Conv-300to399tons-0.504kwpton-0.468IPLV | Water Cooled Constant Speed Centrifugal Chiller (300 to 399 tons, 0.504 Max kW/ton, 0.468 Max IPLV) | DEER2017 | D17 v2 | 2020-11-24 16:30 | NE-HVAC-Chlr-WtrCldCentChlr-Conv-1Cmp-300to399tons-0.504kwpton | DEER | Standard | None | 0 | 0 | None |  | 0 |  | 0 | Com | Any | HVAC | SpaceCool | Chiller | WtrCldCentChlr |  | HVAC-Chlr | Water cooled constant speed centrifugal chiller, efficiency based on vintage | Water Cooled Constant Speed Centrifugal Chiller (300 to 399 tons, 0.56 kW/ton, 0.52 IPLV) | Water Cooled Constant Speed Centrifugal Chiller (300 to 399 tons, 0.504 kW/ton, 0.468 IPLV) |  | WtrCldCentChlr-Conv-300to399tons-0.56kwpton-0.52IPLV | WtrCldCentChlr-Conv-300to399tons-0.504kwpton-0.468IPLV | Available |  | 0 | 0 | June 2017 DEER Update | ErRobNc |  | HVAC-Chlr |  | None | 2017-01-01 | 2019-12-31 | NotInEA |  |  |  |  | Standard |  | 1 | 1 | 0 | Deemed Ex Ante Team |  |  |  | Updated to indicate claim/filing status
1722 | NE-HVAC-Chlr-WtrCldCentChlr-Conv-400to599tons-0.476kwpton-0.425IPLV | Water Cooled Constant Speed Centrifugal Chiller (400 to 599 tons, 0.476 Max kW/ton, 0.425 Max IPLV) | DEER2017 | D17 v2 | 2020-11-24 16:30 | NE-HVAC-Chlr-WtrCldCentChlr-Conv-1Cmp-400to599tons-0.476kwpton | DEER | Standard | None | 0 | 0 | None |  | 0 |  | 0 | Com | Any | HVAC | SpaceCool | Chiller | WtrCldCentChlr |  | HVAC-Chlr | Water cooled constant speed centrifugal chiller, efficiency based on vintage | Water Cooled Constant Speed Centrifugal Chiller (400 to 599 tons, 0.56 kW/ton, 0.5 IPLV) | Water Cooled Constant Speed Centrifugal Chiller (400 to 599 tons, 0.476 kW/ton, 0.425 IPLV) |  | WtrCldCentChlr-Conv-400to599tons-0.56kwpton-0.5IPLV | WtrCldCentChlr-Conv-400to599tons-0.476kwpton-0.425IPLV | Available |  | 0 | 0 | June 2017 DEER Update | ErRobNc |  | HVAC-Chlr |  | None | 2017-01-01 | 2019-12-31 | NotInEA |  |  |  |  | Standard |  | 1 | 1 | 0 | Deemed Ex Ante Team |  |  |  | Updated to indicate claim/filing status
1722 | NE-HVAC-Chlr-WtrCldCentChlr-Conv-400to599tons-0.504kwpton-0.5IPLV | Water Cooled Constant Speed Centrifugal Chiller (400 to 599 tons, 0.504 Max kW/ton, 0.5 Max IPLV) | DEER2017 | D17 v2 | 2020-11-24 16:30 | NE-HVAC-Chlr-WtrCldCentChlr-Conv-1Cmp-400to599tons-0.504kwpton | DEER | Standard | None | 0 | 0 | None |  | 0 |  | 0 | Com | Any | HVAC | SpaceCool | Chiller | WtrCldCentChlr |  | HVAC-Chlr | Water cooled constant speed centrifugal chiller, efficiency based on vintage | Water Cooled Constant Speed Centrifugal Chiller (400 to 599 tons, 0.56 kW/ton, 0.5 IPLV) | Water Cooled Constant Speed Centrifugal Chiller (400 to 599 tons, 0.504 kW/ton, 0.5 IPLV) |  | WtrCldCentChlr-Conv-400to599tons-0.56kwpton-0.5IPLV | WtrCldCentChlr-Conv-400to599tons-0.504kwpton-0.5IPLV | Available |  | 0 | 0 | June 2017 DEER Update | ErRobNc |  | HVAC-Chlr |  | None | 2017-01-01 | 2019-12-31 | NotInEA |  |  |  |  | Standard |  | 1 | 1 | 0 | Deemed Ex Ante Team |  |  |  | Updated to indicate claim/filing status
1722 | NE-HVAC-Chlr-WtrCldCentChlr-Conv-gte600tons-0.476kwpton-0.425IPLV | Water Cooled Constant Speed Centrifugal Chiller (>= 600 tons, 0.476 Max kW/ton, 0.425 Max IPLV) | DEER2017 | D17 v2 | 2020-11-24 16:30 | NE-HVAC-Chlr-WtrCldCentChlr-Conv-1Cmp-gte600tons-0.476kwpton | DEER | Standard | None | 0 | 0 | None |  | 0 |  | 0 | Com | Any | HVAC | SpaceCool | Chiller | WtrCldCentChlr |  | HVAC-Chlr | Water cooled constant speed centrifugal chiller, efficiency based on vintage | Water Cooled Constant Speed Centrifugal Chiller (>= 600 tons, 0.56 kW/ton, 0.5 IPLV) | Water Cooled Constant Speed Centrifugal Chiller (>= 600 tons, 0.476 kW/ton, 0.425 IPLV) |  | WtrCldCentChlr-Conv-gte600tons-0.56kwpton-0.5IPLV | WtrCldCentChlr-Conv-gte600tons-0.476kwpton-0.425IPLV | Available |  | 0 | 0 | June 2017 DEER Update | ErRobNc |  | HVAC-Chlr |  | None | 2017-01-01 | 2019-12-31 | NotInEA |  |  |  |  | Standard |  | 1 | 1 | 0 | Deemed Ex Ante Team |  |  |  | Updated to indicate claim/filing status
1722 | NE-HVAC-Chlr-WtrCldCentChlr-Conv-gte600tons-0.504kwpton-0.45IPLV | Water Cooled Constant Speed Centrifugal Chiller (>= 600 tons, 0.504 Max kW/ton, 0.45 Max IPLV) | DEER2017 | D17 v2 | 2020-11-24 16:30 | NE-HVAC-Chlr-WtrCldCentChlr-Conv-1Cmp-gte600tons-0.504kwpton | DEER | Standard | None | 0 | 0 | None |  | 0 |  | 0 | Com | Any | HVAC | SpaceCool | Chiller | WtrCldCentChlr |  | HVAC-Chlr | Water cooled constant speed centrifugal chiller, efficiency based on vintage | Water Cooled Constant Speed Centrifugal Chiller (>= 600 tons, 0.56 kW/ton, 0.5 IPLV) | Water Cooled Constant Speed Centrifugal Chiller (>= 600 tons, 0.504 kW/ton, 0.45 IPLV) |  | WtrCldCentChlr-Conv-gte600tons-0.56kwpton-0.5IPLV | WtrCldCentChlr-Conv-gte600tons-0.504kwpton-0.45IPLV | Available |  | 0 | 0 | June 2017 DEER Update | ErRobNc |  | HVAC-Chlr |  | None | 2017-01-01 | 2019-12-31 | NotInEA |  |  |  |  | Standard |  | 1 | 1 | 0 | Deemed Ex Ante Team |  |  |  | Updated to indicate claim/filing status
1722 | NE-HVAC-Chlr-WtrCldCentChlr-Conv-lt150tons-0.519kwpton-0.468IPLV | Water Cooled Constant Speed Centrifugal Chiller (< 150 tons, 0.519 Max kW/ton, 0.468 Max IPLV) | DEER2017 | D17 v2 | 2020-11-24 16:30 | NE-HVAC-Chlr-WtrCldCentChlr-Conv-1Cmp-lt150tons-0.519kwpton | DEER | Standard | None | 0 | 0 | None |  | 0 |  | 0 | Com | Any | HVAC | SpaceCool | Chiller | WtrCldCentChlr |  | HVAC-Chlr | Water cooled constant speed centrifugal chiller, efficiency based on vintage | Water Cooled Constant Speed Centrifugal Chiller (< 150 tons, 0.61 kW/ton, 0.55 IPLV) | Water Cooled Constant Speed Centrifugal Chiller (< 150 tons, 0.519 kW/ton, 0.468 IPLV) |  | WtrCldCentChlr-Conv-lt150tons-0.61kwpton-0.55IPLV | WtrCldCentChlr-Conv-lt150tons-0.519kwpton-0.468IPLV | Available |  | 0 | 0 | June 2017 DEER Update | ErRobNc |  | HVAC-Chlr |  | None | 2017-01-01 | 2019-12-31 | NotInEA |  |  |  |  | Standard |  | 1 | 1 | 0 | Deemed Ex Ante Team |  |  |  | Updated to indicate claim/filing status
1722 | NE-HVAC-Chlr-WtrCldCentChlr-Conv-lt150tons-0.549kwpton-0.495IPLV | Water Cooled Constant Speed Centrifugal Chiller (< 150 tons, 0.549 Max kW/ton, 0.495 Max IPLV) | DEER2017 | D17 v2 | 2020-11-24 16:30 | NE-HVAC-Chlr-WtrCldCentChlr-Conv-1Cmp-lt150tons-0.549kwpton | DEER | Standard | None | 0 | 0 | None |  | 0 |  | 0 | Com | Any | HVAC | SpaceCool | Chiller | WtrCldCentChlr |  | HVAC-Chlr | Water cooled constant speed centrifugal chiller, efficiency based on vintage | Water Cooled Constant Speed Centrifugal Chiller (< 150 tons, 0.61 kW/ton, 0.55 IPLV) | Water Cooled Constant Speed Centrifugal Chiller (< 150 tons, 0.549 kW/ton, 0.495 IPLV) |  | WtrCldCentChlr-Conv-lt150tons-0.61kwpton-0.55IPLV | WtrCldCentChlr-Conv-lt150tons-0.549kwpton-0.495IPLV | Available |  | 0 | 0 | June 2017 DEER Update | ErRobNc |  | HVAC-Chlr |  | None | 2017-01-01 | 2019-12-31 | NotInEA |  |  |  |  | Standard |  | 1 | 1 | 0 | Deemed Ex Ante Team |  |  |  | Updated to indicate claim/filing status
1722 | NE-HVAC-Chlr-WtrCldCentChlr-NoFric-1Cmp-150to299tons-0.54kwpton-0.34IPLV-VarSpd-CndRlf | Water Cooled Centrifugal Chiller w/1 frictionless VSD compressor and condenser relief (150 to 299 tons, 0.54 Max kW/ton, 0.34 Max IPLV) | DEER2017 | D17 v2 | 2020-11-24 16:30 | NE-HVAC-Chlr-WtrCldCentChlr-NoFric-1Cmp-AllSizes-VarSpd-dkWton | DEER | Scaled | Delta | 0.09525 | 0.09525 | None |  | 0 |  | 0 | Com | Any | HVAC | SpaceCool | Chiller | WtrCldCentChlr |  | HVAC-Chlr | Water Cooled Centrifugal Chiller w/1 frictionless VSD compressor and condenser relief (150 to 299 tons, 0.635 kW/ton, 0.4 IPLV) | Water Cooled Centrifugal Chiller w/1 frictionless VSD compressor and condenser relief (150 to 299 tons, 0.635 kW/ton, 0.4 IPLV) | Water Cooled Centrifugal Chiller w/1 frictionless VSD compressor and condenser relief (150 to 299 tons, 0.54 kW/ton, 0.34 IPLV) | WtrCldCentChlr-NoFric-1Cmp-150to299tons-0.635kwpton-0.4IPLV-VarSpd-CndRlf | WtrCldCentChlr-NoFric-1Cmp-150to299tons-0.635kwpton-0.4IPLV-VarSpd-CndRlf | WtrCldCentChlr-NoFric-1Cmp-150to299tons-0.54kwpton-0.34IPLV-VarSpd-CndRlf | Available |  | 0 | 0 | June 2017 DEER Update | ErRobNc |  | HVAC-Chlr |  | None | 2017-01-01 | 2019-12-31 | NotInEA |  |  |  |  | Standard |  | 1 | 1 | 0 | Deemed Ex Ante Team |  |  |  | Updated to indicate claim/filing status
1722 | NE-HVAC-Chlr-WtrCldCentChlr-NoFric-1Cmp-150to299tons-0.572kwpton-0.36IPLV-VarSpd-CndRlf | Water Cooled Centrifugal Chiller w/1 frictionless VSD compressor and condenser relief (150 to 299 tons, 0.572 Max kW/ton, 0.36 Max IPLV) | DEER2017 | D17 v2 | 2020-11-24 16:30 | NE-HVAC-Chlr-WtrCldCentChlr-NoFric-1Cmp-AllSizes-VarSpd-dkWton | DEER | Scaled | Delta | 0.0635 | 0.0635 | None |  | 0 |  | 0 | Com | Any | HVAC | SpaceCool | Chiller | WtrCldCentChlr |  | HVAC-Chlr | Water Cooled Centrifugal Chiller w/1 frictionless VSD compressor and condenser relief (150 to 299 tons, 0.635 kW/ton, 0.4 IPLV) | Water Cooled Centrifugal Chiller w/1 frictionless VSD compressor and condenser relief (150 to 299 tons, 0.635 kW/ton, 0.4 IPLV) | Water Cooled Centrifugal Chiller w/1 frictionless VSD compressor and condenser relief (150 to 299 tons, 0.572 kW/ton, 0.36 IPLV) | WtrCldCentChlr-NoFric-1Cmp-150to299tons-0.635kwpton-0.4IPLV-VarSpd-CndRlf | WtrCldCentChlr-NoFric-1Cmp-150to299tons-0.635kwpton-0.4IPLV-VarSpd-CndRlf | WtrCldCentChlr-NoFric-1Cmp-150to299tons-0.572kwpton-0.36IPLV-VarSpd-CndRlf | Available |  | 0 | 0 | June 2017 DEER Update | ErRobNc |  | HVAC-Chlr |  | None | 2017-01-01 | 2019-12-31 | NotInEA |  |  |  |  | Standard |  | 1 | 1 | 0 | Deemed Ex Ante Team |  |  |  | Updated to indicate claim/filing status
1722 | NE-HVAC-Chlr-WtrCldCentChlr-NoFric-1Cmp-300to399tons-0.506kwpton-0.332IPLV-VarSpd-CndRlf | Water Cooled Centrifugal Chiller w/1 frictionless VSD compressor and condenser relief (300 to 399 tons, 0.506 Max kW/ton, 0.332 Max IPLV) | DEER2017 | D17 v2 | 2020-11-24 16:30 | NE-HVAC-Chlr-WtrCldCentChlr-NoFric-1Cmp-AllSizes-VarSpd-dkWton | DEER | Scaled | Delta | 0.08925 | 0.08925 | None |  | 0 |  | 0 | Com | Any | HVAC | SpaceCool | Chiller | WtrCldCentChlr |  | HVAC-Chlr | Water Cooled Centrifugal Chiller w/1 frictionless VSD compressor and condenser relief (300 to 399 tons, 0.595 kW/ton, 0.39 IPLV) | Water Cooled Centrifugal Chiller w/1 frictionless VSD compressor and condenser relief (300 to 399 tons, 0.595 kW/ton, 0.39 IPLV) | Water Cooled Centrifugal Chiller w/1 frictionless VSD compressor and condenser relief (300 to 399 tons, 0.506 kW/ton, 0.332 IPLV) | WtrCldCentChlr-NoFric-1Cmp-300to399tons-0.595kwpton-0.39IPLV-VarSpd-CndRlf | WtrCldCentChlr-NoFric-1Cmp-300to399tons-0.595kwpton-0.39IPLV-VarSpd-CndRlf | WtrCldCentChlr-NoFric-1Cmp-300to399tons-0.506kwpton-0.332IPLV-VarSpd-CndRlf | Available |  | 0 | 0 | June 2017 DEER Update | ErRobNc |  | HVAC-Chlr |  | None | 2017-01-01 | 2019-12-31 | NotInEA |  |  |  |  | Standard |  | 1 | 1 | 0 | Deemed Ex Ante Team |  |  |  | Updated to indicate claim/filing status
1722 | NE-HVAC-Chlr-WtrCldCentChlr-NoFric-1Cmp-300to399tons-0.536kwpton-0.351IPLV-VarSpd-CndRlf | Water Cooled Centrifugal Chiller w/1 frictionless VSD compressor and condenser relief (300 to 399 tons, 0.536 Max kW/ton, 0.351 Max IPLV) | DEER2017 | D17 v2 | 2020-11-24 16:30 | NE-HVAC-Chlr-WtrCldCentChlr-NoFric-1Cmp-AllSizes-VarSpd-dkWton | DEER | Scaled | Delta | 0.0595 | 0.0595 | None |  | 0 |  | 0 | Com | Any | HVAC | SpaceCool | Chiller | WtrCldCentChlr |  | HVAC-Chlr | Water Cooled Centrifugal Chiller w/1 frictionless VSD compressor and condenser relief (300 to 399 tons, 0.595 kW/ton, 0.39 IPLV) | Water Cooled Centrifugal Chiller w/1 frictionless VSD compressor and condenser relief (300 to 399 tons, 0.595 kW/ton, 0.39 IPLV) | Water Cooled Centrifugal Chiller w/1 frictionless VSD compressor and condenser relief (300 to 399 tons, 0.536 kW/ton, 0.351 IPLV) | WtrCldCentChlr-NoFric-1Cmp-300to399tons-0.595kwpton-0.39IPLV-VarSpd-CndRlf | WtrCldCentChlr-NoFric-1Cmp-300to399tons-0.595kwpton-0.39IPLV-VarSpd-CndRlf | WtrCldCentChlr-NoFric-1Cmp-300to399tons-0.536kwpton-0.351IPLV-VarSpd-CndRlf | Available |  | 0 | 0 | June 2017 DEER Update | ErRobNc |  | HVAC-Chlr |  | None | 2017-01-01 | 2019-12-31 | NotInEA |  |  |  |  | Standard |  | 1 | 1 | 0 | Deemed Ex Ante Team |  |  |  | Updated to indicate claim/filing status
1722 | NE-HVAC-Chlr-WtrCldCentChlr-NoFric-1Cmp-400to599tons-0.497kwpton-0.323IPLV-VarSpd-CndRlf | Water Cooled Centrifugal Chiller w/1 frictionless VSD compressor and condenser relief (400 to 599 tons, 0.497 Max kW/ton, 0.323 Max IPLV) | DEER2017 | D17 v2 | 2020-11-24 16:30 | NE-HVAC-Chlr-WtrCldCentChlr-NoFric-1Cmp-AllSizes-VarSpd-dkWton | DEER | Scaled | Delta | 0.08775 | 0.08775 | None |  | 0 |  | 0 | Com | Any | HVAC | SpaceCool | Chiller | WtrCldCentChlr |  | HVAC-Chlr | Water Cooled Centrifugal Chiller w/1 frictionless VSD compressor and condenser relief (400 to 599 tons, 0.585 kW/ton, 0.38 IPLV) | Water Cooled Centrifugal Chiller w/1 frictionless VSD compressor and condenser relief (400 to 599 tons, 0.585 kW/ton, 0.38 IPLV) | Water Cooled Centrifugal Chiller w/1 frictionless VSD compressor and condenser relief (400 to 599 tons, 0.497 kW/ton, 0.323 IPLV) | WtrCldCentChlr-NoFric-1Cmp-400to599tons-0.585kwpton-0.38IPLV-VarSpd-CndRlf | WtrCldCentChlr-NoFric-1Cmp-400to599tons-0.585kwpton-0.38IPLV-VarSpd-CndRlf | WtrCldCentChlr-NoFric-1Cmp-400to599tons-0.497kwpton-0.323IPLV-VarSpd-CndRlf | Available |  | 0 | 0 | June 2017 DEER Update | ErRobNc |  | HVAC-Chlr |  | None | 2017-01-01 | 2019-12-31 | NotInEA |  |  |  |  | Standard |  | 1 | 1 | 0 | Deemed Ex Ante Team |  |  |  | Updated to indicate claim/filing status
1722 | NE-HVAC-Chlr-WtrCldCentChlr-NoFric-1Cmp-400to599tons-0.527kwpton-0.342IPLV-VarSpd-CndRlf | Water Cooled Centrifugal Chiller w/1 frictionless VSD compressor and condenser relief (400 to 599 tons, 0.527 Max kW/ton, 0.342 Max IPLV) | DEER2017 | D17 v2 | 2020-11-24 16:30 | NE-HVAC-Chlr-WtrCldCentChlr-NoFric-1Cmp-AllSizes-VarSpd-dkWton | DEER | Scaled | Delta | 0.0585 | 0.0585 | None |  | 0 |  | 0 | Com | Any | HVAC | SpaceCool | Chiller | WtrCldCentChlr |  | HVAC-Chlr | Water Cooled Centrifugal Chiller w/1 frictionless VSD compressor and condenser relief (400 to 599 tons, 0.585 kW/ton, 0.38 IPLV) | Water Cooled Centrifugal Chiller w/1 frictionless VSD compressor and condenser relief (400 to 599 tons, 0.585 kW/ton, 0.38 IPLV) | Water Cooled Centrifugal Chiller w/1 frictionless VSD compressor and condenser relief (400 to 599 tons, 0.527 kW/ton, 0.342 IPLV) | WtrCldCentChlr-NoFric-1Cmp-400to599tons-0.585kwpton-0.38IPLV-VarSpd-CndRlf | WtrCldCentChlr-NoFric-1Cmp-400to599tons-0.585kwpton-0.38IPLV-VarSpd-CndRlf | WtrCldCentChlr-NoFric-1Cmp-400to599tons-0.527kwpton-0.342IPLV-VarSpd-CndRlf | Available |  | 0 | 0 | June 2017 DEER Update | ErRobNc |  | HVAC-Chlr |  | None | 2017-01-01 | 2019-12-31 | NotInEA |  |  |  |  | Standard |  | 1 | 1 | 0 | Deemed Ex Ante Team |  |  |  | Updated to indicate claim/filing status
1722 | NE-HVAC-Chlr-WtrCldCentChlr-NoFric-1Cmp-AllSizes-0.439kwpton-0.225IPLV-VarSpd-CndRlf | Water Cooled Centrifugal Chiller w/1 frictionless VSD compressor and condenser relief (All Capacities, scaled measure based on d-kW/ton) | DEER2017 | D17 v2 | 2020-11-24 16:30 | NE-HVAC-Chlr-WtrCldCentChlr-NoFric-1Cmp-AllSizes-VarSpd-dkWton | DEER | Standard | None | 0 | 0 | None |  | 0 |  | 0 | Com | Any | HVAC | SpaceCool | Chiller | WtrCldCentChlr |  | HVAC-Chlr | Water Cooled Centrifugal Chiller w/1 frictionless VSD compressor and condenser relief (All Capacities, 0.695 kW/ton, 0.356 IPLV) | Water Cooled Centrifugal Chiller w/1 frictionless VSD compressor and condenser relief (All Capacities, 0.695 kW/ton, 0.356 IPLV) | Water Cooled Centrifugal Chiller w/1 frictionless VSD compressor and condenser relief (All Capacities, 0.439 kW/ton, 0.225 IPLV) | WtrCldCentChlr-NoFric-1Cmp-AllSizes-0.695kwpton-0.356IPLV-VarSpd-CndRlf | WtrCldCentChlr-NoFric-1Cmp-AllSizes-0.695kwpton-0.356IPLV-VarSpd-CndRlf | WtrCldCentChlr-NoFric-1Cmp-AllSizes-0.439kwpton-0.225IPLV-VarSpd-CndRlf | Available |  | 0 | 0 | June 2017 DEER Update | ErRobNc |  | HVAC-Chlr |  | None | 2017-01-01 | 2019-12-31 | NotInEA |  |  |  |  | Basis |  | 1 | 1 | 0 | Deemed Ex Ante Team |  |  |  | Updated to indicate claim/filing status
1722 | NE-HVAC-Chlr-WtrCldCentChlr-NoFric-1Cmp-gte600tons-0.497kwpton-0.323IPLV-VarSpd-CndRlf | Water Cooled Centrifugal Chiller w/1 frictionless VSD compressor and condenser relief (>= 600 tons, 0.497 Max kW/ton, 0.323 Max IPLV) | DEER2017 | D17 v2 | 2020-11-24 16:30 | NE-HVAC-Chlr-WtrCldCentChlr-NoFric-1Cmp-AllSizes-VarSpd-dkWton | DEER | Scaled | Delta | 0.08775 | 0.08775 | None |  | 0 |  | 0 | Com | Any | HVAC | SpaceCool | Chiller | WtrCldCentChlr |  | HVAC-Chlr | Water Cooled Centrifugal Chiller w/1 frictionless VSD compressor and condenser relief (>= 600 tons, 0.585 kW/ton, 0.38 IPLV) | Water Cooled Centrifugal Chiller w/1 frictionless VSD compressor and condenser relief (>= 600 tons, 0.585 kW/ton, 0.38 IPLV) | Water Cooled Centrifugal Chiller w/1 frictionless VSD compressor and condenser relief (>= 600 tons, 0.497 kW/ton, 0.323 IPLV) | WtrCldCentChlr-NoFric-1Cmp-gte600tons-0.585kwpton-0.38IPLV-VarSpd-CndRlf | WtrCldCentChlr-NoFric-1Cmp-gte600tons-0.585kwpton-0.38IPLV-VarSpd-CndRlf | WtrCldCentChlr-NoFric-1Cmp-gte600tons-0.497kwpton-0.323IPLV-VarSpd-CndRlf | Available |  | 0 | 0 | June 2017 DEER Update | ErRobNc |  | HVAC-Chlr |  | None | 2017-01-01 | 2019-12-31 | NotInEA |  |  |  |  | Standard |  | 1 | 1 | 0 | Deemed Ex Ante Team |  |  |  | Updated to indicate claim/filing status
1722 | NE-HVAC-Chlr-WtrCldCentChlr-NoFric-1Cmp-gte600tons-0.527kwpton-0.342IPLV-VarSpd-CndRlf | Water Cooled Centrifugal Chiller w/1 frictionless VSD compressor and condenser relief (>= 600 tons, 0.527 Max kW/ton, 0.342 Max IPLV) | DEER2017 | D17 v2 | 2020-11-24 16:30 | NE-HVAC-Chlr-WtrCldCentChlr-NoFric-1Cmp-AllSizes-VarSpd-dkWton | DEER | Scaled | Delta | 0.0585 | 0.0585 | None |  | 0 |  | 0 | Com | Any | HVAC | SpaceCool | Chiller | WtrCldCentChlr |  | HVAC-Chlr | Water Cooled Centrifugal Chiller w/1 frictionless VSD compressor and condenser relief (>= 600 tons, 0.585 kW/ton, 0.38 IPLV) | Water Cooled Centrifugal Chiller w/1 frictionless VSD compressor and condenser relief (>= 600 tons, 0.585 kW/ton, 0.38 IPLV) | Water Cooled Centrifugal Chiller w/1 frictionless VSD compressor and condenser relief (>= 600 tons, 0.527 kW/ton, 0.342 IPLV) | WtrCldCentChlr-NoFric-1Cmp-gte600tons-0.585kwpton-0.38IPLV-VarSpd-CndRlf | WtrCldCentChlr-NoFric-1Cmp-gte600tons-0.585kwpton-0.38IPLV-VarSpd-CndRlf | WtrCldCentChlr-NoFric-1Cmp-gte600tons-0.527kwpton-0.342IPLV-VarSpd-CndRlf | Available |  | 0 | 0 | June 2017 DEER Update | ErRobNc |  | HVAC-Chlr |  | None | 2017-01-01 | 2019-12-31 | NotInEA |  |  |  |  | Standard |  | 1 | 1 | 0 | Deemed Ex Ante Team |  |  |  | Updated to indicate claim/filing status
1722 | NE-HVAC-Chlr-WtrCldCentChlr-NoFric-1Cmp-lt150tons-0.591kwpton-0.374IPLV-VarSpd-CndRlf | Water Cooled Centrifugal Chiller w/1 frictionless VSD compressor and condenser relief (< 150 tons, 0.591 Max kW/ton, 0.374 Max IPLV) | DEER2017 | D17 v2 | 2020-11-24 16:30 | NE-HVAC-Chlr-WtrCldCentChlr-NoFric-1Cmp-AllSizes-VarSpd-dkWton | DEER | Scaled | Delta | 0.10425 | 0.10425 | None |  | 0 |  | 0 | Com | Any | HVAC | SpaceCool | Chiller | WtrCldCentChlr |  | HVAC-Chlr | Water Cooled Centrifugal Chiller w/1 frictionless VSD compressor and condenser relief (< 150 tons, 0.695 kW/ton, 0.44 IPLV) | Water Cooled Centrifugal Chiller w/1 frictionless VSD compressor and condenser relief (< 150 tons, 0.695 kW/ton, 0.44 IPLV) | Water Cooled Centrifugal Chiller w/1 frictionless VSD compressor and condenser relief (< 150 tons, 0.591 kW/ton, 0.374 IPLV) | WtrCldCentChlr-NoFric-1Cmp-lt150tons-0.695kwpton-0.44IPLV-VarSpd-CndRlf | WtrCldCentChlr-NoFric-1Cmp-lt150tons-0.695kwpton-0.44IPLV-VarSpd-CndRlf | WtrCldCentChlr-NoFric-1Cmp-lt150tons-0.591kwpton-0.374IPLV-VarSpd-CndRlf | Available |  | 0 | 0 | June 2017 DEER Update | ErRobNc |  | HVAC-Chlr |  | None | 2017-01-01 | 2019-12-31 | NotInEA |  |  |  |  | Standard |  | 1 | 1 | 0 | Deemed Ex Ante Team |  |  |  | Updated to indicate claim/filing status
1722 | NE-HVAC-Chlr-WtrCldCentChlr-NoFric-1Cmp-lt150tons-0.626kwpton-0.396IPLV-VarSpd-CndRlf | Water Cooled Centrifugal Chiller w/1 frictionless VSD compressor and condenser relief (< 150 tons, 0.626 Max kW/ton, 0.396 Max IPLV) | DEER2017 | D17 v2 | 2020-11-24 16:30 | NE-HVAC-Chlr-WtrCldCentChlr-NoFric-1Cmp-AllSizes-VarSpd-dkWton | DEER | Scaled | Delta | 0.0695 | 0.0695 | None |  | 0 |  | 0 | Com | Any | HVAC | SpaceCool | Chiller | WtrCldCentChlr |  | HVAC-Chlr | Water Cooled Centrifugal Chiller w/1 frictionless VSD compressor and condenser relief (< 150 tons, 0.695 kW/ton, 0.44 IPLV) | Water Cooled Centrifugal Chiller w/1 frictionless VSD compressor and condenser relief (< 150 tons, 0.695 kW/ton, 0.44 IPLV) | Water Cooled Centrifugal Chiller w/1 frictionless VSD compressor and condenser relief (< 150 tons, 0.626 kW/ton, 0.396 IPLV) | WtrCldCentChlr-NoFric-1Cmp-lt150tons-0.695kwpton-0.44IPLV-VarSpd-CndRlf | WtrCldCentChlr-NoFric-1Cmp-lt150tons-0.695kwpton-0.44IPLV-VarSpd-CndRlf | WtrCldCentChlr-NoFric-1Cmp-lt150tons-0.626kwpton-0.396IPLV-VarSpd-CndRlf | Available |  | 0 | 0 | June 2017 DEER Update | ErRobNc |  | HVAC-Chlr |  | None | 2017-01-01 | 2019-12-31 | NotInEA |  |  |  |  | Standard |  | 1 | 1 | 0 | Deemed Ex Ante Team |  |  |  | Updated to indicate claim/filing status
1722 | NE-HVAC-Chlr-WtrCldCentChlr-NoFric-2Cmp-150to299tons-0.54kwpton-0.34IPLV-VarSpd-CndRlf | Water Cooled Centrifugal Chiller w/2 frictionless VSD compressors and condenser relief (150 to 299 tons, 0.54 Max kW/ton, 0.34 Max IPLV) | DEER2017 | D17 v2 | 2020-11-24 16:30 | NE-HVAC-Chlr-WtrCldCentChlr-NoFric-2Cmp-AllSizes-VarSpd-dkWton | DEER | Scaled | Delta | 0.09525 | 0.09525 | None |  | 0 |  | 0 | Com | Any | HVAC | SpaceCool | Chiller | WtrCldCentChlr |  | HVAC-Chlr | Water Cooled Centrifugal Chiller w/2 frictionless VSD compressors and condenser relief (150 to 299 tons, 0.635 kW/ton, 0.4 IPLV) | Water Cooled Centrifugal Chiller w/2 frictionless VSD compressors and condenser relief (150 to 299 tons, 0.635 kW/ton, 0.4 IPLV) | Water Cooled Centrifugal Chiller w/2 frictionless VSD compressors and condenser relief (150 to 299 tons, 0.54 kW/ton, 0.34 IPLV) | WtrCldCentChlr-NoFric-2Cmp-150to299tons-0.635kwpton-0.4IPLV-VarSpd-CndRlf | WtrCldCentChlr-NoFric-2Cmp-150to299tons-0.635kwpton-0.4IPLV-VarSpd-CndRlf | WtrCldCentChlr-NoFric-2Cmp-150to299tons-0.54kwpton-0.34IPLV-VarSpd-CndRlf | Available |  | 0 | 0 | June 2017 DEER Update | ErRobNc |  | HVAC-Chlr |  | None | 2017-01-01 | 2019-12-31 | NotInEA |  |  |  |  | Standard |  | 1 | 1 | 0 | Deemed Ex Ante Team |  |  |  | Updated to indicate claim/filing status
1722 | NE-HVAC-Chlr-WtrCldCentChlr-NoFric-2Cmp-150to299tons-0.572kwpton-0.36IPLV-VarSpd-CndRlf | Water Cooled Centrifugal Chiller w/2 frictionless VSD compressors and condenser relief (150 to 299 tons, 0.572 Max kW/ton, 0.36 Max IPLV) | DEER2017 | D17 v2 | 2020-11-24 16:30 | NE-HVAC-Chlr-WtrCldCentChlr-NoFric-2Cmp-AllSizes-VarSpd-dkWton | DEER | Scaled | Delta | 0.0635 | 0.0635 | None |  | 0 |  | 0 | Com | Any | HVAC | SpaceCool | Chiller | WtrCldCentChlr |  | HVAC-Chlr | Water Cooled Centrifugal Chiller w/2 frictionless VSD compressors and condenser relief (150 to 299 tons, 0.635 kW/ton, 0.4 IPLV) | Water Cooled Centrifugal Chiller w/2 frictionless VSD compressors and condenser relief (150 to 299 tons, 0.635 kW/ton, 0.4 IPLV) | Water Cooled Centrifugal Chiller w/2 frictionless VSD compressors and condenser relief (150 to 299 tons, 0.572 kW/ton, 0.36 IPLV) | WtrCldCentChlr-NoFric-2Cmp-150to299tons-0.635kwpton-0.4IPLV-VarSpd-CndRlf | WtrCldCentChlr-NoFric-2Cmp-150to299tons-0.635kwpton-0.4IPLV-VarSpd-CndRlf | WtrCldCentChlr-NoFric-2Cmp-150to299tons-0.572kwpton-0.36IPLV-VarSpd-CndRlf | Available |  | 0 | 0 | June 2017 DEER Update | ErRobNc |  | HVAC-Chlr |  | None | 2017-01-01 | 2019-12-31 | NotInEA |  |  |  |  | Standard |  | 1 | 1 | 0 | Deemed Ex Ante Team |  |  |  | Updated to indicate claim/filing status
1722 | NE-HVAC-Chlr-WtrCldCentChlr-NoFric-2Cmp-300to399tons-0.506kwpton-0.332IPLV-VarSpd-CndRlf | Water Cooled Centrifugal Chiller w/2 frictionless VSD compressors and condenser relief (300 to 399 tons, 0.506 Max kW/ton, 0.332 Max IPLV) | DEER2017 | D17 v2 | 2020-11-24 16:30 | NE-HVAC-Chlr-WtrCldCentChlr-NoFric-2Cmp-AllSizes-VarSpd-dkWton | DEER | Scaled | Delta | 0.08925 | 0.08925 | None |  | 0 |  | 0 | Com | Any | HVAC | SpaceCool | Chiller | WtrCldCentChlr |  | HVAC-Chlr | Water Cooled Centrifugal Chiller w/2 frictionless VSD compressors and condenser relief (300 to 399 tons, 0.595 kW/ton, 0.39 IPLV) | Water Cooled Centrifugal Chiller w/2 frictionless VSD compressors and condenser relief (300 to 399 tons, 0.595 kW/ton, 0.39 IPLV) | Water Cooled Centrifugal Chiller w/2 frictionless VSD compressors and condenser relief (300 to 399 tons, 0.506 kW/ton, 0.332 IPLV) | WtrCldCentChlr-NoFric-2Cmp-300to399tons-0.595kwpton-0.39IPLV-VarSpd-CndRlf | WtrCldCentChlr-NoFric-2Cmp-300to399tons-0.595kwpton-0.39IPLV-VarSpd-CndRlf | WtrCldCentChlr-NoFric-2Cmp-300to399tons-0.506kwpton-0.332IPLV-VarSpd-CndRlf | Available |  | 0 | 0 | June 2017 DEER Update | ErRobNc |  | HVAC-Chlr |  | None | 2017-01-01 | 2019-12-31 | NotInEA |  |  |  |  | Standard |  | 1 | 1 | 0 | Deemed Ex Ante Team |  |  |  | Updated to indicate claim/filing status
1722 | NE-HVAC-Chlr-WtrCldCentChlr-NoFric-2Cmp-300to399tons-0.536kwpton-0.351IPLV-VarSpd-CndRlf | Water Cooled Centrifugal Chiller w/2 frictionless VSD compressors and condenser relief (300 to 399 tons, 0.536 Max kW/ton, 0.351 Max IPLV) | DEER2017 | D17 v2 | 2020-11-24 16:30 | NE-HVAC-Chlr-WtrCldCentChlr-NoFric-2Cmp-AllSizes-VarSpd-dkWton | DEER | Scaled | Delta | 0.0595 | 0.0595 | None |  | 0 |  | 0 | Com | Any | HVAC | SpaceCool | Chiller | WtrCldCentChlr |  | HVAC-Chlr | Water Cooled Centrifugal Chiller w/2 frictionless VSD compressors and condenser relief (300 to 399 tons, 0.595 kW/ton, 0.39 IPLV) | Water Cooled Centrifugal Chiller w/2 frictionless VSD compressors and condenser relief (300 to 399 tons, 0.595 kW/ton, 0.39 IPLV) | Water Cooled Centrifugal Chiller w/2 frictionless VSD compressors and condenser relief (300 to 399 tons, 0.536 kW/ton, 0.351 IPLV) | WtrCldCentChlr-NoFric-2Cmp-300to399tons-0.595kwpton-0.39IPLV-VarSpd-CndRlf | WtrCldCentChlr-NoFric-2Cmp-300to399tons-0.595kwpton-0.39IPLV-VarSpd-CndRlf | WtrCldCentChlr-NoFric-2Cmp-300to399tons-0.536kwpton-0.351IPLV-VarSpd-CndRlf | Available |  | 0 | 0 | June 2017 DEER Update | ErRobNc |  | HVAC-Chlr |  | None | 2017-01-01 | 2019-12-31 | NotInEA |  |  |  |  | Standard |  | 1 | 1 | 0 | Deemed Ex Ante Team |  |  |  | Updated to indicate claim/filing status
1722 | NE-HVAC-Chlr-WtrCldCentChlr-NoFric-2Cmp-400to599tons-0.497kwpton-0.323IPLV-VarSpd-CndRlf | Water Cooled Centrifugal Chiller w/2 frictionless VSD compressors and condenser relief (400 to 599 tons, 0.497 Max kW/ton, 0.323 Max IPLV) | DEER2017 | D17 v2 | 2020-11-24 16:30 | NE-HVAC-Chlr-WtrCldCentChlr-NoFric-2Cmp-AllSizes-VarSpd-dkWton | DEER | Scaled | Delta | 0.08775 | 0.08775 | None |  | 0 |  | 0 | Com | Any | HVAC | SpaceCool | Chiller | WtrCldCentChlr |  | HVAC-Chlr | Water Cooled Centrifugal Chiller w/2 frictionless VSD compressors and condenser relief (400 to 599 tons, 0.585 kW/ton, 0.38 IPLV) | Water Cooled Centrifugal Chiller w/2 frictionless VSD compressors and condenser relief (400 to 599 tons, 0.585 kW/ton, 0.38 IPLV) | Water Cooled Centrifugal Chiller w/2 frictionless VSD compressors and condenser relief (400 to 599 tons, 0.497 kW/ton, 0.323 IPLV) | WtrCldCentChlr-NoFric-2Cmp-400to599tons-0.585kwpton-0.38IPLV-VarSpd-CndRlf | WtrCldCentChlr-NoFric-2Cmp-400to599tons-0.585kwpton-0.38IPLV-VarSpd-CndRlf | WtrCldCentChlr-NoFric-2Cmp-400to599tons-0.497kwpton-0.323IPLV-VarSpd-CndRlf | Available |  | 0 | 0 | June 2017 DEER Update | ErRobNc |  | HVAC-Chlr |  | None | 2017-01-01 | 2019-12-31 | NotInEA |  |  |  |  | Standard |  | 1 | 1 | 0 | Deemed Ex Ante Team |  |  |  | Updated to indicate claim/filing status
1722 | NE-HVAC-Chlr-WtrCldCentChlr-NoFric-2Cmp-400to599tons-0.527kwpton-0.342IPLV-VarSpd-CndRlf | Water Cooled Centrifugal Chiller w/2 frictionless VSD compressors and condenser relief (400 to 599 tons, 0.527 Max kW/ton, 0.342 Max IPLV) | DEER2017 | D17 v2 | 2020-11-24 16:30 | NE-HVAC-Chlr-WtrCldCentChlr-NoFric-2Cmp-AllSizes-VarSpd-dkWton | DEER | Scaled | Delta | 0.0585 | 0.0585 | None |  | 0 |  | 0 | Com | Any | HVAC | SpaceCool | Chiller | WtrCldCentChlr |  | HVAC-Chlr | Water Cooled Centrifugal Chiller w/2 frictionless VSD compressors and condenser relief (400 to 599 tons, 0.585 kW/ton, 0.38 IPLV) | Water Cooled Centrifugal Chiller w/2 frictionless VSD compressors and condenser relief (400 to 599 tons, 0.585 kW/ton, 0.38 IPLV) | Water Cooled Centrifugal Chiller w/2 frictionless VSD compressors and condenser relief (400 to 599 tons, 0.527 kW/ton, 0.342 IPLV) | WtrCldCentChlr-NoFric-2Cmp-400to599tons-0.585kwpton-0.38IPLV-VarSpd-CndRlf | WtrCldCentChlr-NoFric-2Cmp-400to599tons-0.585kwpton-0.38IPLV-VarSpd-CndRlf | WtrCldCentChlr-NoFric-2Cmp-400to599tons-0.527kwpton-0.342IPLV-VarSpd-CndRlf | Available |  | 0 | 0 | June 2017 DEER Update | ErRobNc |  | HVAC-Chlr |  | None | 2017-01-01 | 2019-12-31 | NotInEA |  |  |  |  | Standard |  | 1 | 1 | 0 | Deemed Ex Ante Team |  |  |  | Updated to indicate claim/filing status
1722 | NE-HVAC-Chlr-WtrCldCentChlr-NoFric-2Cmp-AllSizes-0.439kwpton-0.229IPLV-VarSpd-CndRlf | Water Cooled Centrifugal Chiller w/2 frictionless VSD compressors and condenser relief (All Capacities, scaled measure based on d-kW/ton) | DEER2017 | D17 v2 | 2020-11-24 16:30 | NE-HVAC-Chlr-WtrCldCentChlr-NoFric-2Cmp-AllSizes-VarSpd-dkWton | DEER | Standard | None | 0 | 0 | None |  | 0 |  | 0 | Com | Any | HVAC | SpaceCool | Chiller | WtrCldCentChlr |  | HVAC-Chlr | Water Cooled Centrifugal Chiller w/2 frictionless VSD compressors and condenser relief (All Capacities, 0.695 kW/ton, 0.362 IPLV) | Water Cooled Centrifugal Chiller w/2 frictionless VSD compressors and condenser relief (All Capacities, 0.695 kW/ton, 0.362 IPLV) | Water Cooled Centrifugal Chiller w/2 frictionless VSD compressors and condenser relief (All Capacities, 0.439 kW/ton, 0.229 IPLV) | WtrCldCentChlr-NoFric-2Cmp-AllSizes-0.695kwpton-0.362IPLV-VarSpd-CndRlf | WtrCldCentChlr-NoFric-2Cmp-AllSizes-0.695kwpton-0.362IPLV-VarSpd-CndRlf | WtrCldCentChlr-NoFric-2Cmp-AllSizes-0.439kwpton-0.229IPLV-VarSpd-CndRlf | Available |  | 0 | 0 | June 2017 DEER Update | ErRobNc |  | HVAC-Chlr |  | None | 2017-01-01 | 2019-12-31 | NotInEA |  |  |  |  | Basis |  | 1 | 1 | 0 | Deemed Ex Ante Team |  |  |  | Updated to indicate claim/filing status
1722 | NE-HVAC-Chlr-WtrCldCentChlr-NoFric-2Cmp-gte600tons-0.497kwpton-0.323IPLV-VarSpd-CndRlf | Water Cooled Centrifugal Chiller w/2 frictionless VSD compressors and condenser relief (>= 600 tons, 0.497 Max kW/ton, 0.323 Max IPLV) | DEER2017 | D17 v2 | 2020-11-24 16:30 | NE-HVAC-Chlr-WtrCldCentChlr-NoFric-2Cmp-AllSizes-VarSpd-dkWton | DEER | Scaled | Delta | 0.08775 | 0.08775 | None |  | 0 |  | 0 | Com | Any | HVAC | SpaceCool | Chiller | WtrCldCentChlr |  | HVAC-Chlr | Water Cooled Centrifugal Chiller w/2 frictionless VSD compressors and condenser relief (>= 600 tons, 0.585 kW/ton, 0.38 IPLV) | Water Cooled Centrifugal Chiller w/2 frictionless VSD compressors and condenser relief (>= 600 tons, 0.585 kW/ton, 0.38 IPLV) | Water Cooled Centrifugal Chiller w/2 frictionless VSD compressors and condenser relief (>= 600 tons, 0.497 kW/ton, 0.323 IPLV) | WtrCldCentChlr-NoFric-2Cmp-gte600tons-0.585kwpton-0.38IPLV-VarSpd-CndRlf | WtrCldCentChlr-NoFric-2Cmp-gte600tons-0.585kwpton-0.38IPLV-VarSpd-CndRlf | WtrCldCentChlr-NoFric-2Cmp-gte600tons-0.497kwpton-0.323IPLV-VarSpd-CndRlf | Available |  | 0 | 0 | June 2017 DEER Update | ErRobNc |  | HVAC-Chlr |  | None | 2017-01-01 | 2019-12-31 | NotInEA |  |  |  |  | Standard |  | 1 | 1 | 0 | Deemed Ex Ante Team |  |  |  | Updated to indicate claim/filing status
1722 | NE-HVAC-Chlr-WtrCldCentChlr-NoFric-2Cmp-gte600tons-0.527kwpton-0.342IPLV-VarSpd-CndRlf | Water Cooled Centrifugal Chiller w/2 frictionless VSD compressors and condenser relief (>= 600 tons, 0.527 Max kW/ton, 0.342 Max IPLV) | DEER2017 | D17 v2 | 2020-11-24 16:30 | NE-HVAC-Chlr-WtrCldCentChlr-NoFric-2Cmp-AllSizes-VarSpd-dkWton | DEER | Scaled | Delta | 0.0585 | 0.0585 | None |  | 0 |  | 0 | Com | Any | HVAC | SpaceCool | Chiller | WtrCldCentChlr |  | HVAC-Chlr | Water Cooled Centrifugal Chiller w/2 frictionless VSD compressors and condenser relief (>= 600 tons, 0.585 kW/ton, 0.38 IPLV) | Water Cooled Centrifugal Chiller w/2 frictionless VSD compressors and condenser relief (>= 600 tons, 0.585 kW/ton, 0.38 IPLV) | Water Cooled Centrifugal Chiller w/2 frictionless VSD compressors and condenser relief (>= 600 tons, 0.527 kW/ton, 0.342 IPLV) | WtrCldCentChlr-NoFric-2Cmp-gte600tons-0.585kwpton-0.38IPLV-VarSpd-CndRlf | WtrCldCentChlr-NoFric-2Cmp-gte600tons-0.585kwpton-0.38IPLV-VarSpd-CndRlf | WtrCldCentChlr-NoFric-2Cmp-gte600tons-0.527kwpton-0.342IPLV-VarSpd-CndRlf | Available |  | 0 | 0 | June 2017 DEER Update | ErRobNc |  | HVAC-Chlr |  | None | 2017-01-01 | 2019-12-31 | NotInEA |  |  |  |  | Standard |  | 1 | 1 | 0 | Deemed Ex Ante Team |  |  |  | Updated to indicate claim/filing status
1722 | NE-HVAC-Chlr-WtrCldCentChlr-NoFric-2Cmp-lt150tons-0.591kwpton-0.374IPLV-VarSpd-CndRlf | Water Cooled Centrifugal Chiller w/2 frictionless VSD compressors and condenser relief (< 150 tons, 0.591 Max kW/ton, 0.374 Max IPLV) | DEER2017 | D17 v2 | 2020-11-24 16:30 | NE-HVAC-Chlr-WtrCldCentChlr-NoFric-2Cmp-AllSizes-VarSpd-dkWton | DEER | Scaled | Delta | 0.10425 | 0.10425 | None |  | 0 |  | 0 | Com | Any | HVAC | SpaceCool | Chiller | WtrCldCentChlr |  | HVAC-Chlr | Water Cooled Centrifugal Chiller w/2 frictionless VSD compressors and condenser relief (< 150 tons, 0.695 kW/ton, 0.44 IPLV) | Water Cooled Centrifugal Chiller w/2 frictionless VSD compressors and condenser relief (< 150 tons, 0.695 kW/ton, 0.44 IPLV) | Water Cooled Centrifugal Chiller w/2 frictionless VSD compressors and condenser relief (< 150 tons, 0.591 kW/ton, 0.374 IPLV) | WtrCldCentChlr-NoFric-2Cmp-lt150tons-0.695kwpton-0.44IPLV-VarSpd-CndRlf | WtrCldCentChlr-NoFric-2Cmp-lt150tons-0.695kwpton-0.44IPLV-VarSpd-CndRlf | WtrCldCentChlr-NoFric-2Cmp-lt150tons-0.591kwpton-0.374IPLV-VarSpd-CndRlf | Available |  | 0 | 0 | June 2017 DEER Update | ErRobNc |  | HVAC-Chlr |  | None | 2017-01-01 | 2019-12-31 | NotInEA |  |  |  |  | Standard |  | 1 | 1 | 0 | Deemed Ex Ante Team |  |  |  | Updated to indicate claim/filing status
1722 | NE-HVAC-Chlr-WtrCldCentChlr-NoFric-2Cmp-lt150tons-0.626kwpton-0.396IPLV-VarSpd-CndRlf | Water Cooled Centrifugal Chiller w/2 frictionless VSD compressors and condenser relief (< 150 tons, 0.626 Max kW/ton, 0.396 Max IPLV) | DEER2017 | D17 v2 | 2020-11-24 16:30 | NE-HVAC-Chlr-WtrCldCentChlr-NoFric-2Cmp-AllSizes-VarSpd-dkWton | DEER | Scaled | Delta | 0.0695 | 0.0695 | None |  | 0 |  | 0 | Com | Any | HVAC | SpaceCool | Chiller | WtrCldCentChlr |  | HVAC-Chlr | Water Cooled Centrifugal Chiller w/2 frictionless VSD compressors and condenser relief (< 150 tons, 0.695 kW/ton, 0.44 IPLV) | Water Cooled Centrifugal Chiller w/2 frictionless VSD compressors and condenser relief (< 150 tons, 0.695 kW/ton, 0.44 IPLV) | Water Cooled Centrifugal Chiller w/2 frictionless VSD compressors and condenser relief (< 150 tons, 0.626 kW/ton, 0.396 IPLV) | WtrCldCentChlr-NoFric-2Cmp-lt150tons-0.695kwpton-0.44IPLV-VarSpd-CndRlf | WtrCldCentChlr-NoFric-2Cmp-lt150tons-0.695kwpton-0.44IPLV-VarSpd-CndRlf | WtrCldCentChlr-NoFric-2Cmp-lt150tons-0.626kwpton-0.396IPLV-VarSpd-CndRlf | Available |  | 0 | 0 | June 2017 DEER Update | ErRobNc |  | HVAC-Chlr |  | None | 2017-01-01 | 2019-12-31 | NotInEA |  |  |  |  | Standard |  | 1 | 1 | 0 | Deemed Ex Ante Team |  |  |  | Updated to indicate claim/filing status
1722 | NE-HVAC-Chlr-WtrCldScrewChlr-150to299tons-0.561kwpton-0.459IPLV | Water Cooled Constant Speed Screw Chiller (150 to 299 tons, 0.561 Max kW/ton, 0.459 Max IPLV) | DEER2017 | D17 v2 | 2020-11-24 16:30 | NE-HVAC-Chlr-WtrCldScrewChlr-1Cmp-150to299tons-0.561kwpton | DEER | Standard | None | 0 | 0 | None |  | 0 |  | 0 | Com | Any | HVAC | SpaceCool | Chiller | WtrCldScrewChlr |  | HVAC-Chlr | Water cooled constant speed screw chillers, efficiency based on vintage | Water Cooled Constant Speed Screw Chiller (150 to 299 tons, 0.66 kW/ton, 0.54 IPLV) | Water Cooled Constant Speed Screw Chiller (150 to 299 tons, 0.561 kW/ton, 0.459 IPLV) |  | WtrCldScrewChlr-150to299tons-0.66kwpton-0.54IPLV | WtrCldScrewChlr-150to299tons-0.561kwpton-0.459IPLV | Available |  | 0 | 0 | June 2017 DEER Update | ErRobNc |  | HVAC-Chlr |  | None | 2017-01-01 | 2019-12-31 | NotInEA |  |  |  |  | Standard |  | 1 | 1 | 0 | Deemed Ex Ante Team |  |  |  | Updated to indicate claim/filing status
1722 | NE-HVAC-Chlr-WtrCldScrewChlr-150to299tons-0.578kwpton-0.374IPLV-VarSpd | Water Cooled Variable Speed Screw Chiller (150 to 299 tons, 0.578 Max kW/ton, 0.374 Max IPLV) | DEER2017 | D17 v2 | 2020-11-24 16:30 | NE-HVAC-Chlr-WtrCldScrewChlr-1Cmp-AllSizes-VarSpd-dkWton | DEER | Scaled | Delta | 0.102 | 0.102 | None |  | 0 |  | 0 | Com | Any | HVAC | SpaceCool | Chiller | WtrCldScrewChlr |  | HVAC-Chlr | Water Cooled Variable Speed Screw Chiller (150 to 299 tons, 0.68 kW/ton, 0.44 IPLV) | Water Cooled Variable Speed Screw Chiller (150 to 299 tons, 0.68 kW/ton, 0.44 IPLV) | Water Cooled Variable Speed Screw Chiller (150 to 299 tons, 0.578 kW/ton, 0.374 IPLV) | WtrCldScrewChlr-150to299tons-0.68kwpton-0.44IPLV-VarSpd | WtrCldScrewChlr-150to299tons-0.68kwpton-0.44IPLV-VarSpd | WtrCldScrewChlr-150to299tons-0.578kwpton-0.374IPLV-VarSpd | Available |  | 0 | 0 | June 2017 DEER Update | ErRobNc |  | HVAC-Chlr |  | None | 2017-01-01 | 2019-12-31 | NotInEA |  |  |  |  | Standard |  | 1 | 1 | 0 | Deemed Ex Ante Team |  |  |  | Updated to indicate claim/filing status
1722 | NE-HVAC-Chlr-WtrCldScrewChlr-150to299tons-0.594kwpton-0.486IPLV | Water Cooled Constant Speed Screw Chiller (150 to 299 tons, 0.594 Max kW/ton, 0.486 Max IPLV) | DEER2017 | D17 v2 | 2020-11-24 16:30 | NE-HVAC-Chlr-WtrCldScrewChlr-1Cmp-150to299tons-0.594kwpton | DEER | Standard | None | 0 | 0 | None |  | 0 |  | 0 | Com | Any | HVAC | SpaceCool | Chiller | WtrCldScrewChlr |  | HVAC-Chlr | Water cooled constant speed screw chillers, efficiency based on vintage | Water Cooled Constant Speed Screw Chiller (150 to 299 tons, 0.66 kW/ton, 0.54 IPLV) | Water Cooled Constant Speed Screw Chiller (150 to 299 tons, 0.594 kW/ton, 0.486 IPLV) |  | WtrCldScrewChlr-150to299tons-0.66kwpton-0.54IPLV | WtrCldScrewChlr-150to299tons-0.594kwpton-0.486IPLV | Available |  | 0 | 0 | June 2017 DEER Update | ErRobNc |  | HVAC-Chlr |  | None | 2017-01-01 | 2019-12-31 | NotInEA |  |  |  |  | Standard |  | 1 | 1 | 0 | Deemed Ex Ante Team |  |  |  | Updated to indicate claim/filing status
1722 | NE-HVAC-Chlr-WtrCldScrewChlr-150to299tons-0.612kwpton-0.396IPLV-VarSpd | Water Cooled Variable Speed Screw Chiller (150 to 299 tons, 0.612 Max kW/ton, 0.396 Max IPLV) | DEER2017 | D17 v2 | 2020-11-24 16:30 | NE-HVAC-Chlr-WtrCldScrewChlr-1Cmp-AllSizes-VarSpd-dkWton | DEER | Scaled | Delta | 0.068 | 0.068 | None |  | 0 |  | 0 | Com | Any | HVAC | SpaceCool | Chiller | WtrCldScrewChlr |  | HVAC-Chlr | Water Cooled Variable Speed Screw Chiller (150 to 299 tons, 0.68 kW/ton, 0.44 IPLV) | Water Cooled Variable Speed Screw Chiller (150 to 299 tons, 0.68 kW/ton, 0.44 IPLV) | Water Cooled Variable Speed Screw Chiller (150 to 299 tons, 0.612 kW/ton, 0.396 IPLV) | WtrCldScrewChlr-150to299tons-0.68kwpton-0.44IPLV-VarSpd | WtrCldScrewChlr-150to299tons-0.68kwpton-0.44IPLV-VarSpd | WtrCldScrewChlr-150to299tons-0.612kwpton-0.396IPLV-VarSpd | Available |  | 0 | 0 | June 2017 DEER Update | ErRobNc |  | HVAC-Chlr |  | None | 2017-01-01 | 2019-12-31 | NotInEA |  |  |  |  | Standard |  | 1 | 1 | 0 | Deemed Ex Ante Team |  |  |  | Updated to indicate claim/filing status
1722 | NE-HVAC-Chlr-WtrCldScrewChlr-300to599tons-0.519kwpton-0.442IPLV | Water Cooled Constant Speed Screw Chiller (300 to 599 tons, 0.519 Max kW/ton, 0.442 Max IPLV) | DEER2017 | D17 v2 | 2020-11-24 16:30 | NE-HVAC-Chlr-WtrCldScrewChlr-1Cmp-300to599tons-0.519kwpton | DEER | Standard | None | 0 | 0 | None |  | 0 |  | 0 | Com | Any | HVAC | SpaceCool | Chiller | WtrCldScrewChlr |  | HVAC-Chlr | Water cooled constant speed screw chillers, efficiency based on vintage | Water Cooled Constant Speed Screw Chiller (300 to 599 tons, 0.61 kW/ton, 0.52 IPLV) | Water Cooled Constant Speed Screw Chiller (300 to 599 tons, 0.519 kW/ton, 0.442 IPLV) |  | WtrCldScrewChlr-300to599tons-0.61kwpton-0.52IPLV | WtrCldScrewChlr-300to599tons-0.519kwpton-0.442IPLV | Available |  | 0 | 0 | June 2017 DEER Update | ErRobNc |  | HVAC-Chlr |  | None | 2017-01-01 | 2019-12-31 | NotInEA |  |  |  |  | Standard |  | 1 | 1 | 0 | Deemed Ex Ante Team |  |  |  | Updated to indicate claim/filing status
1722 | NE-HVAC-Chlr-WtrCldScrewChlr-300to599tons-0.531kwpton-0.349IPLV-VarSpd | Water Cooled Variable Speed Screw Chiller (300 to 599 tons, 0.531 Max kW/ton, 0.349 Max IPLV) | DEER2017 | D17 v2 | 2020-11-24 16:30 | NE-HVAC-Chlr-WtrCldScrewChlr-1Cmp-AllSizes-VarSpd-dkWton | DEER | Scaled | Delta | 0.09375 | 0.09375 | None |  | 0 |  | 0 | Com | Any | HVAC | SpaceCool | Chiller | WtrCldScrewChlr |  | HVAC-Chlr | Water Cooled Variable Speed Screw Chiller (300 to 599 tons, 0.625 kW/ton, 0.41 IPLV) | Water Cooled Variable Speed Screw Chiller (300 to 599 tons, 0.625 kW/ton, 0.41 IPLV) | Water Cooled Variable Speed Screw Chiller (300 to 599 tons, 0.531 kW/ton, 0.349 IPLV) | WtrCldScrewChlr-300to599tons-0.625kwpton-0.41IPLV-VarSpd | WtrCldScrewChlr-300to599tons-0.625kwpton-0.41IPLV-VarSpd | WtrCldScrewChlr-300to599tons-0.531kwpton-0.349IPLV-VarSpd | Available |  | 0 | 0 | June 2017 DEER Update | ErRobNc |  | HVAC-Chlr |  | None | 2017-01-01 | 2019-12-31 | NotInEA |  |  |  |  | Standard |  | 1 | 1 | 0 | Deemed Ex Ante Team |  |  |  | Updated to indicate claim/filing status
1722 | NE-HVAC-Chlr-WtrCldScrewChlr-300to599tons-0.549kwpton-0.468IPLV | Water Cooled Constant Speed Screw Chiller (300 to 599 tons, 0.549 Max kW/ton, 0.468 Max IPLV) | DEER2017 | D17 v2 | 2020-11-24 16:30 | NE-HVAC-Chlr-WtrCldScrewChlr-1Cmp-300to599tons-0.549kwpton | DEER | Standard | None | 0 | 0 | None |  | 0 |  | 0 | Com | Any | HVAC | SpaceCool | Chiller | WtrCldScrewChlr |  | HVAC-Chlr | Water cooled constant speed screw chillers, efficiency based on vintage | Water Cooled Constant Speed Screw Chiller (300 to 599 tons, 0.61 kW/ton, 0.52 IPLV) | Water Cooled Constant Speed Screw Chiller (300 to 599 tons, 0.549 kW/ton, 0.468 IPLV) |  | WtrCldScrewChlr-300to599tons-0.61kwpton-0.52IPLV | WtrCldScrewChlr-300to599tons-0.549kwpton-0.468IPLV | Available |  | 0 | 0 | June 2017 DEER Update | ErRobNc |  | HVAC-Chlr |  | None | 2017-01-01 | 2019-12-31 | NotInEA |  |  |  |  | Standard |  | 1 | 1 | 0 | Deemed Ex Ante Team |  |  |  | Updated to indicate claim/filing status
1722 | NE-HVAC-Chlr-WtrCldScrewChlr-300to599tons-0.563kwpton-0.369IPLV-VarSpd | Water Cooled Variable Speed Screw Chiller (300 to 599 tons, 0.563 Max kW/ton, 0.369 Max IPLV) | DEER2017 | D17 v2 | 2020-11-24 16:30 | NE-HVAC-Chlr-WtrCldScrewChlr-1Cmp-AllSizes-VarSpd-dkWton | DEER | Scaled | Delta | 0.0625 | 0.0625 | None |  | 0 |  | 0 | Com | Any | HVAC | SpaceCool | Chiller | WtrCldScrewChlr |  | HVAC-Chlr | Water Cooled Variable Speed Screw Chiller (300 to 599 tons, 0.625 kW/ton, 0.41 IPLV) | Water Cooled Variable Speed Screw Chiller (300 to 599 tons, 0.625 kW/ton, 0.41 IPLV) | Water Cooled Variable Speed Screw Chiller (300 to 599 tons, 0.563 kW/ton, 0.369 IPLV) | WtrCldScrewChlr-300to599tons-0.625kwpton-0.41IPLV-VarSpd | WtrCldScrewChlr-300to599tons-0.625kwpton-0.41IPLV-VarSpd | WtrCldScrewChlr-300to599tons-0.563kwpton-0.369IPLV-VarSpd | Available |  | 0 | 0 | June 2017 DEER Update | ErRobNc |  | HVAC-Chlr |  | None | 2017-01-01 | 2019-12-31 | NotInEA |  |  |  |  | Standard |  | 1 | 1 | 0 | Deemed Ex Ante Team |  |  |  | Updated to indicate claim/filing status
1722 | NE-HVAC-Chlr-WtrCldScrewChlr-75to149tons-0.612kwpton-0.476IPLV | Water Cooled Constant Speed Screw Chiller (75 to 149 tons, 0.612 Max kW/ton, 0.476 Max IPLV) | DEER2017 | D17 v2 | 2020-11-24 16:30 | NE-HVAC-Chlr-WtrCldScrewChlr-1Cmp-75to149tons-0.612kwpton | DEER | Standard | None | 0 | 0 | None |  | 0 |  | 0 | Com | Any | HVAC | SpaceCool | Chiller | WtrCldScrewChlr |  | HVAC-Chlr | Water cooled constant speed screw chillers, efficiency based on vintage | Water Cooled Constant Speed Screw Chiller (75 to 149 tons, 0.72 kW/ton, 0.56 IPLV) | Water Cooled Constant Speed Screw Chiller (75 to 149 tons, 0.612 kW/ton, 0.476 IPLV) |  | WtrCldScrewChlr-75to149tons-0.72kwpton-0.56IPLV | WtrCldScrewChlr-75to149tons-0.612kwpton-0.476IPLV | Available |  | 0 | 0 | June 2017 DEER Update | ErRobNc |  | HVAC-Chlr |  | None | 2017-01-01 | 2019-12-31 | NotInEA |  |  |  |  | Standard |  | 1 | 1 | 0 | Deemed Ex Ante Team |  |  |  | Updated to indicate claim/filing status
1722 | NE-HVAC-Chlr-WtrCldScrewChlr-75to149tons-0.638kwpton-0.417IPLV-VarSpd | Water Cooled Variable Speed Screw Chiller (75 to 149 tons, 0.638 Max kW/ton, 0.417 Max IPLV) | DEER2017 | D17 v2 | 2020-11-24 16:30 | NE-HVAC-Chlr-WtrCldScrewChlr-1Cmp-AllSizes-VarSpd-dkWton | DEER | Scaled | Delta | 0.1125 | 0.1125 | None |  | 0 |  | 0 | Com | Any | HVAC | SpaceCool | Chiller | WtrCldScrewChlr |  | HVAC-Chlr | Water Cooled Variable Speed Screw Chiller (75 to 149 tons, 0.75 kW/ton, 0.49 IPLV) | Water Cooled Variable Speed Screw Chiller (75 to 149 tons, 0.75 kW/ton, 0.49 IPLV) | Water Cooled Variable Speed Screw Chiller (75 to 149 tons, 0.638 kW/ton, 0.417 IPLV) | WtrCldScrewChlr-75to149tons-0.75kwpton-0.49IPLV-VarSpd | WtrCldScrewChlr-75to149tons-0.75kwpton-0.49IPLV-VarSpd | WtrCldScrewChlr-75to149tons-0.638kwpton-0.417IPLV-VarSpd | Available |  | 0 | 0 | June 2017 DEER Update | ErRobNc |  | HVAC-Chlr |  | None | 2017-01-01 | 2019-12-31 | NotInEA |  |  |  |  | Standard |  | 1 | 1 | 0 | Deemed Ex Ante Team |  |  |  | Updated to indicate claim/filing status
1722 | NE-HVAC-Chlr-WtrCldScrewChlr-75to149tons-0.648kwpton-0.504IPLV | Water Cooled Constant Speed Screw Chiller (75 to 149 tons, 0.648 Max kW/ton, 0.504 Max IPLV) | DEER2017 | D17 v2 | 2020-11-24 16:30 | NE-HVAC-Chlr-WtrCldScrewChlr-1Cmp-75to149tons-0.648kwpton | DEER | Standard | None | 0 | 0 | None |  | 0 |  | 0 | Com | Any | HVAC | SpaceCool | Chiller | WtrCldScrewChlr |  | HVAC-Chlr | Water cooled constant speed screw chillers, efficiency based on vintage | Water Cooled Constant Speed Screw Chiller (75 to 149 tons, 0.72 kW/ton, 0.56 IPLV) | Water Cooled Constant Speed Screw Chiller (75 to 149 tons, 0.648 kW/ton, 0.504 IPLV) |  | WtrCldScrewChlr-75to149tons-0.72kwpton-0.56IPLV | WtrCldScrewChlr-75to149tons-0.648kwpton-0.504IPLV | Available |  | 0 | 0 | June 2017 DEER Update | ErRobNc |  | HVAC-Chlr |  | None | 2017-01-01 | 2019-12-31 | NotInEA |  |  |  |  | Standard |  | 1 | 1 | 0 | Deemed Ex Ante Team |  |  |  | Updated to indicate claim/filing status
1722 | NE-HVAC-Chlr-WtrCldScrewChlr-75to149tons-0.675kwpton-0.441IPLV-VarSpd | Water Cooled Variable Speed Screw Chiller (75 to 149 tons, 0.675 Max kW/ton, 0.441 Max IPLV) | DEER2017 | D17 v2 | 2020-11-24 16:30 | NE-HVAC-Chlr-WtrCldScrewChlr-1Cmp-AllSizes-VarSpd-dkWton | DEER | Scaled | Delta | 0.075 | 0.075 | None |  | 0 |  | 0 | Com | Any | HVAC | SpaceCool | Chiller | WtrCldScrewChlr |  | HVAC-Chlr | Water Cooled Variable Speed Screw Chiller (75 to 149 tons, 0.75 kW/ton, 0.49 IPLV) | Water Cooled Variable Speed Screw Chiller (75 to 149 tons, 0.75 kW/ton, 0.49 IPLV) | Water Cooled Variable Speed Screw Chiller (75 to 149 tons, 0.675 kW/ton, 0.441 IPLV) | WtrCldScrewChlr-75to149tons-0.75kwpton-0.49IPLV-VarSpd | WtrCldScrewChlr-75to149tons-0.75kwpton-0.49IPLV-VarSpd | WtrCldScrewChlr-75to149tons-0.675kwpton-0.441IPLV-VarSpd | Available |  | 0 | 0 | June 2017 DEER Update | ErRobNc |  | HVAC-Chlr |  | None | 2017-01-01 | 2019-12-31 | NotInEA |  |  |  |  | Standard |  | 1 | 1 | 0 | Deemed Ex Ante Team |  |  |  | Updated to indicate claim/filing status
1722 | NE-HVAC-Chlr-WtrCldScrewChlr-AllSizes-0.42kwpton-0.279IPLV-VarSpd | Water Cooled Variable Speed Screw Chiller w/1 Compressor (All Capacities, scaled measure based on d-kW/ton) | DEER2017 | D17 v2 | 2020-11-24 16:30 | NE-HVAC-Chlr-WtrCldScrewChlr-1Cmp-AllSizes-VarSpd-dkWton | DEER | Standard | None | 0 | 0 | None |  | 0 |  | 0 | Com | Any | HVAC | SpaceCool | Chiller | WtrCldScrewChlr |  | HVAC-Chlr | Water Cooled Variable Speed Screw Chiller (All Capacities, 0.695 kW/ton, 0.462 IPLV) | Water Cooled Variable Speed Screw Chiller (All Capacities, 0.695 kW/ton, 0.462 IPLV) | Water Cooled Variable Speed Screw Chiller (All Capacities, 0.42 kW/ton, 0.279 IPLV) | WtrCldScrewChlr-AllSizes-0.695kwpton-0.462IPLV-VarSpd | WtrCldScrewChlr-AllSizes-0.695kwpton-0.462IPLV-VarSpd | WtrCldScrewChlr-AllSizes-0.42kwpton-0.279IPLV-VarSpd | Available |  | 0 | 0 | June 2017 DEER Update | ErRobNc |  | HVAC-Chlr |  | None | 2017-01-01 | 2019-12-31 | NotInEA |  |  |  |  | Basis |  | 1 | 1 | 0 | Deemed Ex Ante Team |  |  |  | Updated to indicate claim/filing status
1722 | NE-HVAC-Chlr-WtrCldScrewChlr-gte600tons-0.476kwpton-0.425IPLV | Water Cooled Constant Speed Screw Chiller (>= 600 tons, 0.476 Max kW/ton, 0.425 Max IPLV) | DEER2017 | D17 v2 | 2020-11-24 16:30 | NE-HVAC-Chlr-WtrCldScrewChlr-1Cmp-gte600tons-0.476kwpton | DEER | Standard | None | 0 | 0 | None |  | 0 |  | 0 | Com | Any | HVAC | SpaceCool | Chiller | WtrCldScrewChlr |  | HVAC-Chlr | Water cooled constant speed screw chillers, efficiency based on vintage | Water Cooled Constant Speed Screw Chiller (>= 600 tons, 0.56 kW/ton, 0.5 IPLV) | Water Cooled Constant Speed Screw Chiller (>= 600 tons, 0.476 kW/ton, 0.425 IPLV) |  | WtrCldScrewChlr-gte600tons-0.56kwpton-0.5IPLV | WtrCldScrewChlr-gte600tons-0.476kwpton-0.425IPLV | Available |  | 0 | 0 | June 2017 DEER Update | ErRobNc |  | HVAC-Chlr |  | None | 2017-01-01 | 2019-12-31 | NotInEA |  |  |  |  | Standard |  | 1 | 1 | 0 | Deemed Ex Ante Team |  |  |  | Updated to indicate claim/filing status
1722 | NE-HVAC-Chlr-WtrCldScrewChlr-gte600tons-0.497kwpton-0.323IPLV-VarSpd | Water Cooled Variable Speed Screw Chiller (>= 600 tons, 0.497 Max kW/ton, 0.323 Max IPLV) | DEER2017 | D17 v2 | 2020-11-24 16:30 | NE-HVAC-Chlr-WtrCldScrewChlr-1Cmp-AllSizes-VarSpd-dkWton | DEER | Scaled | Delta | 0.08775 | 0.08775 | None |  | 0 |  | 0 | Com | Any | HVAC | SpaceCool | Chiller | WtrCldScrewChlr |  | HVAC-Chlr | Water Cooled Variable Speed Screw Chiller (>= 600 tons, 0.585 kW/ton, 0.38 IPLV) | Water Cooled Variable Speed Screw Chiller (>= 600 tons, 0.585 kW/ton, 0.38 IPLV) | Water Cooled Variable Speed Screw Chiller (>= 600 tons, 0.497 kW/ton, 0.323 IPLV) | WtrCldScrewChlr-gte600tons-0.585kwpton-0.38IPLV-VarSpd | WtrCldScrewChlr-gte600tons-0.585kwpton-0.38IPLV-VarSpd | WtrCldScrewChlr-gte600tons-0.497kwpton-0.323IPLV-VarSpd | Available |  | 0 | 0 | June 2017 DEER Update | ErRobNc |  | HVAC-Chlr |  | None | 2017-01-01 | 2019-12-31 | NotInEA |  |  |  |  | Standard |  | 1 | 1 | 0 | Deemed Ex Ante Team |  |  |  | Updated to indicate claim/filing status
1722 | NE-HVAC-Chlr-WtrCldScrewChlr-gte600tons-0.504kwpton-0.45IPLV | Water Cooled Constant Speed Screw Chiller (>= 600 tons, 0.504 Max kW/ton, 0.45 Max IPLV) | DEER2017 | D17 v2 | 2020-11-24 16:30 | NE-HVAC-Chlr-WtrCldScrewChlr-1Cmp-gte600tons-0.504kwpton | DEER | Standard | None | 0 | 0 | None |  | 0 |  | 0 | Com | Any | HVAC | SpaceCool | Chiller | WtrCldScrewChlr |  | HVAC-Chlr | Water cooled constant speed screw chillers, efficiency based on vintage | Water Cooled Constant Speed Screw Chiller (>= 600 tons, 0.56 kW/ton, 0.5 IPLV) | Water Cooled Constant Speed Screw Chiller (>= 600 tons, 0.504 kW/ton, 0.45 IPLV) |  | WtrCldScrewChlr-gte600tons-0.56kwpton-0.5IPLV | WtrCldScrewChlr-gte600tons-0.504kwpton-0.45IPLV | Available |  | 0 | 0 | June 2017 DEER Update | ErRobNc |  | HVAC-Chlr |  | None | 2017-01-01 | 2019-12-31 | NotInEA |  |  |  |  | Standard |  | 1 | 1 | 0 | Deemed Ex Ante Team |  |  |  | Updated to indicate claim/filing status
1722 | NE-HVAC-Chlr-WtrCldScrewChlr-gte600tons-0.527kwpton-0.342IPLV-VarSpd | Water Cooled Variable Speed Screw Chiller (>= 600 tons, 0.527 Max kW/ton, 0.342 Max IPLV) | DEER2017 | D17 v2 | 2020-11-24 16:30 | NE-HVAC-Chlr-WtrCldScrewChlr-1Cmp-AllSizes-VarSpd-dkWton | DEER | Scaled | Delta | 0.0585 | 0.0585 | None |  | 0 |  | 0 | Com | Any | HVAC | SpaceCool | Chiller | WtrCldScrewChlr |  | HVAC-Chlr | Water Cooled Variable Speed Screw Chiller (>= 600 tons, 0.585 kW/ton, 0.38 IPLV) | Water Cooled Variable Speed Screw Chiller (>= 600 tons, 0.585 kW/ton, 0.38 IPLV) | Water Cooled Variable Speed Screw Chiller (>= 600 tons, 0.527 kW/ton, 0.342 IPLV) | WtrCldScrewChlr-gte600tons-0.585kwpton-0.38IPLV-VarSpd | WtrCldScrewChlr-gte600tons-0.585kwpton-0.38IPLV-VarSpd | WtrCldScrewChlr-gte600tons-0.527kwpton-0.342IPLV-VarSpd | Available |  | 0 | 0 | June 2017 DEER Update | ErRobNc |  | HVAC-Chlr |  | None | 2017-01-01 | 2019-12-31 | NotInEA |  |  |  |  | Standard |  | 1 | 1 | 0 | Deemed Ex Ante Team |  |  |  | Updated to indicate claim/filing status
1722 | NE-HVAC-Chlr-WtrCldScrewChlr-lt75tons-0.638kwpton-0.51IPLV | Water Cooled Constant Speed Screw Chiller (< 75 tons, 0.638 Max kW/ton, 0.51 Max IPLV) | DEER2017 | D17 v2 | 2020-11-24 16:30 | NE-HVAC-Chlr-WtrCldScrewChlr-1Cmp-lt75tons-0.638kwpton | DEER | Standard | None | 0 | 0 | None |  | 0 |  | 0 | Com | Any | HVAC | SpaceCool | Chiller | WtrCldScrewChlr |  | HVAC-Chlr | Water cooled constant speed screw chillers, efficiency based on vintage | Water Cooled Constant Speed Screw Chiller (< 75 tons, 0.75 kW/ton, 0.6 IPLV) | Water Cooled Constant Speed Screw Chiller (< 75 tons, 0.638 kW/ton, 0.51 IPLV) |  | WtrCldScrewChlr-lt75tons-0.75kwpton-0.6IPLV | WtrCldScrewChlr-lt75tons-0.638kwpton-0.51IPLV | Available |  | 0 | 0 | June 2017 DEER Update | ErRobNc |  | HVAC-Chlr |  | None | 2017-01-01 | 2019-12-31 | NotInEA |  |  |  |  | Standard |  | 1 | 1 | 0 | Deemed Ex Ante Team |  |  |  | Updated to indicate claim/filing status
1722 | NE-HVAC-Chlr-WtrCldScrewChlr-lt75tons-0.663kwpton-0.425IPLV-VarSpd | Water Cooled Variable Speed Screw Chiller (< 75 tons, 0.663 Max kW/ton, 0.425 Max IPLV) | DEER2017 | D17 v2 | 2020-11-24 16:30 | NE-HVAC-Chlr-WtrCldScrewChlr-1Cmp-AllSizes-VarSpd-dkWton | DEER | Scaled | Delta | 0.117 | 0.117 | None |  | 0 |  | 0 | Com | Any | HVAC | SpaceCool | Chiller | WtrCldScrewChlr |  | HVAC-Chlr | Water Cooled Variable Speed Screw Chiller (< 75 tons, 0.78 kW/ton, 0.5 IPLV) | Water Cooled Variable Speed Screw Chiller (< 75 tons, 0.78 kW/ton, 0.5 IPLV) | Water Cooled Variable Speed Screw Chiller (< 75 tons, 0.663 kW/ton, 0.425 IPLV) | WtrCldScrewChlr-lt75tons-0.78kwpton-0.5IPLV-VarSpd | WtrCldScrewChlr-lt75tons-0.78kwpton-0.5IPLV-VarSpd | WtrCldScrewChlr-lt75tons-0.663kwpton-0.425IPLV-VarSpd | Available |  | 0 | 0 | June 2017 DEER Update | ErRobNc |  | HVAC-Chlr |  | None | 2017-01-01 | 2019-12-31 | NotInEA |  |  |  |  | Standard |  | 1 | 1 | 0 | Deemed Ex Ante Team |  |  |  | Updated to indicate claim/filing status
1722 | NE-HVAC-Chlr-WtrCldScrewChlr-lt75tons-0.675kwpton-0.54IPLV | Water Cooled Constant Speed Screw Chiller (< 75 tons, 0.675 Max kW/ton, 0.54 Max IPLV) | DEER2017 | D17 v2 | 2020-11-24 16:30 | NE-HVAC-Chlr-WtrCldScrewChlr-1Cmp-lt75tons-0.675kwpton | DEER | Standard | None | 0 | 0 | None |  | 0 |  | 0 | Com | Any | HVAC | SpaceCool | Chiller | WtrCldScrewChlr |  | HVAC-Chlr | Water cooled constant speed screw chillers, efficiency based on vintage | Water Cooled Constant Speed Screw Chiller (< 75 tons, 0.75 kW/ton, 0.6 IPLV) | Water Cooled Constant Speed Screw Chiller (< 75 tons, 0.675 kW/ton, 0.54 IPLV) |  | WtrCldScrewChlr-lt75tons-0.75kwpton-0.6IPLV | WtrCldScrewChlr-lt75tons-0.675kwpton-0.54IPLV | Available |  | 0 | 0 | June 2017 DEER Update | ErRobNc |  | HVAC-Chlr |  | None | 2017-01-01 | 2019-12-31 | NotInEA |  |  |  |  | Standard |  | 1 | 1 | 0 | Deemed Ex Ante Team |  |  |  | Updated to indicate claim/filing status
1722 | NE-HVAC-Chlr-WtrCldScrewChlr-lt75tons-0.702kwpton-0.45IPLV-VarSpd | Water Cooled Variable Speed Screw Chiller (< 75 tons, 0.702 Max kW/ton, 0.45 Max IPLV) | DEER2017 | D17 v2 | 2020-11-24 16:30 | NE-HVAC-Chlr-WtrCldScrewChlr-1Cmp-AllSizes-VarSpd-dkWton | DEER | Scaled | Delta | 0.078 | 0.078 | None |  | 0 |  | 0 | Com | Any | HVAC | SpaceCool | Chiller | WtrCldScrewChlr |  | HVAC-Chlr | Water Cooled Variable Speed Screw Chiller (< 75 tons, 0.78 kW/ton, 0.5 IPLV) | Water Cooled Variable Speed Screw Chiller (< 75 tons, 0.78 kW/ton, 0.5 IPLV) | Water Cooled Variable Speed Screw Chiller (< 75 tons, 0.702 kW/ton, 0.45 IPLV) | WtrCldScrewChlr-lt75tons-0.78kwpton-0.5IPLV-VarSpd | WtrCldScrewChlr-lt75tons-0.78kwpton-0.5IPLV-VarSpd | WtrCldScrewChlr-lt75tons-0.702kwpton-0.45IPLV-VarSpd | Available |  | 0 | 0 | June 2017 DEER Update | ErRobNc |  | HVAC-Chlr |  | None | 2017-01-01 | 2019-12-31 | NotInEA |  |  |  |  | Standard |  | 1 | 1 | 0 | Deemed Ex Ante Team |  |  |  | Updated to indicate claim/filing status
1722 | RB-Appl-EffCW-med-ElecDHW-GasCDryer-Tier2-Front | Clothes washer, Front loading, Elec DHW, GasDryer, Tier2, IMEF = 2.74 to < 2.92, IWF <= 3.2 | DEER2017 | D17 v3 | 2020-11-24 16:30 | Appl-CW-Front-ElecDHW-GasDry-Tier2 | DEER | Standard | None | 0 | 0 | None |  | 0 |  | 0 | Res | Any | AppPlug | Laundry | Clean_equip | ClothesWash |  | Appl-EffCW | Clothes washer, Front loading, Elec DHW, GasDryer, Standard, IMEF =1.79, IWF < 4.8 | Clothes washer, Front loading, Elec DHW, GasDryer, Standard, IMEF =1.84, IWF < 4.7 | Clothes washer, Front loading, Elec DHW, GasDryer, Tier2, IMEF = 2.74, IWF <= 3.2 |  |  |  | Available |  | 0 | 0 | June 2017 DEER Update | RobNc |  | Appl-EffCW |  | None | 2016-01-01 | 2019-12-31 | InEA_mod |  |  |  |  | Component | Measure updated for DEER June 2017 Update including Baseline Adjustment; Measure expired due to DEER2020 update | 1 | 1 | 0 | Deemed Ex Ante Team |  | Measure updated for DEER June 2017 Update including Baseline Adjustment; Measure expired due to DEER2020 update |  | Updated to indicate claim/filing status
1722 | R-OutCmn-LED-A19(EISA-Bin-40w-100LPW)-dWP1p1 | LED A Lamp replaces pre-existing standard lighting Wattage based on EISA bin and LPW | DEER2017 | Disposition | 2020-11-24 16:30 | Res-Oltg-Cmn-dWatt-CFL | NonDEER | Scaled | DeltaWatts | 1.1 | 1.1 | None |  | 0 |  | 0 | Res | Any | Lighting | OutCommon | Ltg_Lamp | LED_lamp |  | OLtg-Res-LED-20000hr-Cmn | LED A19 Basecase, 75% LED, 25% CFL | LED A19 Basecase, 75% LED, 25% CFL | LED Lamp: A19, EISA Bin 40, 100 LPW |  |  |  | Available |  | 0 | 0 | DEER2020 Update: 2018Phase1ScrewInLampDisposition | RobNc |  |  |  |  | 2018-07-01 | 2018-12-31 | NotInEA |  |  |  |  | Standard | Measures expire 12/31/2018. HOU revised based on DEER revision for NRes outdoor lighting with motion sensors | 1 | 1 | 0 | Deemed Ex Ante Team |  | Measures expire 12/31/2018. HOU revised based on DEER revision for NRes outdoor lighting with motion sensors |  | Updated to indicate claim/filing status
1723 | RB-Appl-EffCW-med-ElecDHW-GasCDryer-Tier3-Front | Clothes washer, Front loading, Elec DHW, GasDryer, Tier3, IMEF >= 2.92, IWF <= 3.2 | DEER2017 | D17 v3 | 2020-11-24 16:30 | Appl-CW-Front-ElecDHW-GasDry-Tier3 | DEER | Standard | None | 0 | 0 | None |  | 0 |  | 0 | Res | Any | AppPlug | Laundry | Clean_equip | ClothesWash |  | Appl-EffCW | Clothes washer, Front loading, Elec DHW, GasDryer, Standard, IMEF =1.79, IWF < 4.8 | Clothes washer, Front loading, Elec DHW, GasDryer, Standard, IMEF =1.84, IWF < 4.7 | Clothes washer, Front loading, Elec DHW, GasDryer, Tier3, IMEF = 2.92, IWF <= 3.2 |  |  |  | Available |  | 0 | 0 | June 2017 DEER Update | RobNc |  | Appl-EffCW |  | None | 2016-01-01 | 2019-12-31 | InEA_mod |  |  |  |  | Component | Measure updated for DEER June 2017 Update including Baseline Adjustment; Measure expired due to DEER2020 update | 1 | 1 | 0 | Deemed Ex Ante Team |  | Measure updated for DEER June 2017 Update including Baseline Adjustment; Measure expired due to DEER2020 update |  | Updated to indicate claim/filing status
1723 | R-OutCmn-LED-A19(EISA-Bin-40w-80LPW)-dWP0p8 | LED A Lamp replaces pre-existing standard lighting Wattage based on EISA bin and LPW | DEER2017 | Disposition | 2020-11-24 16:30 | Res-Oltg-Cmn-dWatt-CFL | NonDEER | Scaled | DeltaWatts | 0.8 | 0.8 | None |  | 0 |  | 0 | Res | Any | Lighting | OutCommon | Ltg_Lamp | LED_lamp |  | OLtg-Res-LED-20000hr-Cmn | LED A19 Basecase, 75% LED, 25% CFL | LED A19 Basecase, 75% LED, 25% CFL | LED Lamp: A19, EISA Bin 40, 80 LPW |  |  |  | Available |  | 0 | 0 | DEER2020 Update: 2018Phase1ScrewInLampDisposition | RobNc |  |  |  |  | 2018-07-01 | 2018-12-31 | NotInEA |  |  |  |  | Standard | Measures expire 12/31/2018. HOU revised based on DEER revision for NRes outdoor lighting with motion sensors | 1 | 1 | 0 | Deemed Ex Ante Team |  | Measures expire 12/31/2018. HOU revised based on DEER revision for NRes outdoor lighting with motion sensors |  | Updated to indicate claim/filing status
1724 | RB-Appl-EffCW-med-GasDHW-ElecCDryer-Tier1-Front | Clothes washer, Front loading, Gas DHW, ElecDryer, Tier1, IMEF = 2.38 to < 2.74, IWF <= 3.7 | DEER2017 | D17 v3 | 2020-11-24 16:30 | Appl-CW-Front-GasDHW-ElecDry-Tier1 | DEER | Standard | None | 0 | 0 | None |  | 0 |  | 0 | Res | Any | AppPlug | Laundry | Clean_equip | ClothesWash |  | Appl-EffCW | Clothes washer, Front loading, Gas DHW, ElecDryer, Standard, IMEF =1.79, IWF < 4.8 | Clothes washer, Front loading, Gas DHW, ElecDryer, Standard, IMEF =1.84, IWF < 4.7 | Clothes washer, Front loading, Gas DHW, ElecDryer, Tier1, IMEF = 2.38, IWF <= 3.7 |  |  |  | Available |  | 0 | 0 | June 2017 DEER Update | RobNc |  | Appl-EffCW |  | None | 2016-01-01 | 2019-12-31 | InEA_mod |  |  |  |  | Component | Measure updated for DEER June 2017 Update including Baseline Adjustment; Measure expired due to DEER2020 update | 1 | 1 | 0 | Deemed Ex Ante Team |  | Measure updated for DEER June 2017 Update including Baseline Adjustment; Measure expired due to DEER2020 update |  | Updated to indicate claim/filing status
1724 | R-OutCmn-LED-A19(EISA-Bin-40w-90LPW)-dWP1p0 | LED A Lamp replaces pre-existing standard lighting Wattage based on EISA bin and LPW | DEER2017 | Disposition | 2020-11-24 16:30 | Res-Oltg-Cmn-dWatt-CFL | NonDEER | Scaled | DeltaWatts | 1 | 1 | None |  | 0 |  | 0 | Res | Any | Lighting | OutCommon | Ltg_Lamp | LED_lamp |  | OLtg-Res-LED-20000hr-Cmn | LED A19 Basecase, 75% LED, 25% CFL | LED A19 Basecase, 75% LED, 25% CFL | LED Lamp: A19, EISA Bin 40, 90 LPW |  |  |  | Available |  | 0 | 0 | DEER2020 Update: 2018Phase1ScrewInLampDisposition | RobNc |  |  |  |  | 2018-07-01 | 2018-12-31 | NotInEA |  |  |  |  | Standard | Measures expire 12/31/2018. HOU revised based on DEER revision for NRes outdoor lighting with motion sensors | 1 | 1 | 0 | Deemed Ex Ante Team |  | Measures expire 12/31/2018. HOU revised based on DEER revision for NRes outdoor lighting with motion sensors |  | Updated to indicate claim/filing status
1725 | RB-Appl-EffCW-med-GasDHW-ElecCDryer-Tier2-Front | Clothes washer, Front loading, Gas DHW, ElecDryer, Tier2, IMEF = 2.74 to < 2.92, IWF <= 3.2 | DEER2017 | D17 v3 | 2020-11-24 16:30 | Appl-CW-Front-GasDHW-ElecDry-Tier2 | DEER | Standard | None | 0 | 0 | None |  | 0 |  | 0 | Res | Any | AppPlug | Laundry | Clean_equip | ClothesWash |  | Appl-EffCW | Clothes washer, Front loading, Gas DHW, ElecDryer, Standard, IMEF =1.79, IWF < 4.8 | Clothes washer, Front loading, Gas DHW, ElecDryer, Standard, IMEF =1.84, IWF < 4.7 | Clothes washer, Front loading, Gas DHW, ElecDryer, Tier2, IMEF = 2.74, IWF <= 3.2 |  |  |  | Available |  | 0 | 0 | June 2017 DEER Update | RobNc |  | Appl-EffCW |  | None | 2016-01-01 | 2019-12-31 | InEA_mod |  |  |  |  | Component | Measure updated for DEER June 2017 Update including Baseline Adjustment; Measure expired due to DEER2020 update | 1 | 1 | 0 | Deemed Ex Ante Team |  | Measure updated for DEER June 2017 Update including Baseline Adjustment; Measure expired due to DEER2020 update |  | Updated to indicate claim/filing status
1726 | RB-Appl-EffCW-med-GasDHW-ElecCDryer-Tier3-Front | Clothes washer, Front loading, Gas DHW, ElecDryer, Tier3, IMEF >= 2.92, IWF <= 3.2 | DEER2017 | D17 v3 | 2020-11-24 16:30 | Appl-CW-Front-GasDHW-ElecDry-Tier3 | DEER | Standard | None | 0 | 0 | None |  | 0 |  | 0 | Res | Any | AppPlug | Laundry | Clean_equip | ClothesWash |  | Appl-EffCW | Clothes washer, Front loading, Gas DHW, ElecDryer, Standard, IMEF =1.79, IWF < 4.8 | Clothes washer, Front loading, Gas DHW, ElecDryer, Standard, IMEF =1.84, IWF < 4.7 | Clothes washer, Front loading, Gas DHW, ElecDryer, Tier3, IMEF = 2.92, IWF <= 3.2 |  |  |  | Available |  | 0 | 0 | June 2017 DEER Update | RobNc |  | Appl-EffCW |  | None | 2016-01-01 | 2019-12-31 | InEA_mod |  |  |  |  | Component | Measure updated for DEER June 2017 Update including Baseline Adjustment; Measure expired due to DEER2020 update | 1 | 1 | 0 | Deemed Ex Ante Team |  | Measure updated for DEER June 2017 Update including Baseline Adjustment; Measure expired due to DEER2020 update |  | Updated to indicate claim/filing status
1726 | R-OutCmn-LED-A19(EISA-Bin-60w-110LPW)-dWP1p5 | LED A Lamp replaces pre-existing standard lighting Wattage based on EISA bin and LPW | DEER2017 | Disposition | 2020-11-24 16:30 | Res-Oltg-Cmn-dWatt-CFL | NonDEER | Scaled | DeltaWatts | 1.5 | 1.5 | None |  | 0 |  | 0 | Res | Any | Lighting | OutCommon | Ltg_Lamp | LED_lamp |  | OLtg-Res-LED-20000hr-Cmn | LED A19 Basecase, 75% LED, 25% CFL | LED A19 Basecase, 75% LED, 25% CFL | LED Lamp: A19, EISA Bin 60, 110 LPW |  |  |  | Available |  | 0 | 0 | DEER2020 Update: 2018Phase1ScrewInLampDisposition | RobNc |  |  |  |  | 2018-07-01 | 2018-12-31 | NotInEA |  |  |  |  | Standard | Measures expire 12/31/2018. HOU revised based on DEER revision for NRes outdoor lighting with motion sensors | 1 | 1 | 0 | Deemed Ex Ante Team |  | Measures expire 12/31/2018. HOU revised based on DEER revision for NRes outdoor lighting with motion sensors |  | Updated to indicate claim/filing status
1727 | RE-Appl-EffCW-med-ElecDHW-ElecCDryer-Tier1-Front | Clothes washer, Front loading, Elec DHW, ElecDryer, Tier1, IMEF = 2.38 to < 2.74, IWF <= 3.7 | DEER2017 | D17 v3 | 2020-11-24 16:30 | Appl-CW-Front-ElecDHW-ElecDry-Tier1 | DEER | Standard | None | 0 | 0 | None |  | 0 |  | 0 | Res | Any | AppPlug | Laundry | Clean_equip | ClothesWash |  | Appl-EffCW | Clothes washer, Front loading, Elec DHW, ElecDryer, Standard, IMEF =1.79, IWF < 4.8 | Clothes washer, Front loading, Elec DHW, ElecDryer, Standard, IMEF =1.84, IWF < 4.7 | Clothes washer, Front loading, Elec DHW, ElecDryer, Tier1, IMEF = 2.38, IWF <= 3.7 |  |  |  | Available |  | 0 | 0 | June 2017 DEER Update | RobNc |  | Appl-EffCW |  | None | 2016-01-01 | 2019-12-31 | InEA_mod |  |  |  |  | Component | Measure updated for DEER June 2017 Update including Baseline Adjustment; Measure expired due to DEER2020 update | 1 | 1 | 0 | Deemed Ex Ante Team |  | Measure updated for DEER June 2017 Update including Baseline Adjustment; Measure expired due to DEER2020 update |  | Updated to indicate claim/filing status
1727 | R-OutCmn-LED-A19(EISA-Bin-60w-90LPW)-dWP1p3 | LED A Lamp replaces pre-existing standard lighting Wattage based on EISA bin and LPW | DEER2017 | Disposition | 2020-11-24 16:30 | Res-Oltg-Cmn-dWatt-CFL | NonDEER | Scaled | DeltaWatts | 1.3 | 1.3 | None |  | 0 |  | 0 | Res | Any | Lighting | OutCommon | Ltg_Lamp | LED_lamp |  | OLtg-Res-LED-20000hr-Cmn | LED A19 Basecase, 75% LED, 25% CFL | LED A19 Basecase, 75% LED, 25% CFL | LED Lamp: A19, EISA Bin 60, 90 LPW |  |  |  | Available |  | 0 | 0 | DEER2020 Update: 2018Phase1ScrewInLampDisposition | RobNc |  |  |  |  | 2018-07-01 | 2018-12-31 | NotInEA |  |  |  |  | Standard | Measures expire 12/31/2018. HOU revised based on DEER revision for NRes outdoor lighting with motion sensors | 1 | 1 | 0 | Deemed Ex Ante Team |  | Measures expire 12/31/2018. HOU revised based on DEER revision for NRes outdoor lighting with motion sensors |  | Updated to indicate claim/filing status
1728 | RE-Appl-EffCW-med-ElecDHW-ElecCDryer-Tier2-Front | Clothes washer, Front loading, Elec DHW, ElecDryer, Tier2, IMEF = 2.74 to < 2.92, IWF <= 3.2 | DEER2017 | D17 v3 | 2020-11-24 16:30 | Appl-CW-Front-ElecDHW-ElecDry-Tier2 | DEER | Standard | None | 0 | 0 | None |  | 0 |  | 0 | Res | Any | AppPlug | Laundry | Clean_equip | ClothesWash |  | Appl-EffCW | Clothes washer, Front loading, Elec DHW, ElecDryer, Standard, IMEF =1.79, IWF < 4.8 | Clothes washer, Front loading, Elec DHW, ElecDryer, Standard, IMEF =1.84, IWF < 4.7 | Clothes washer, Front loading, Elec DHW, ElecDryer, Tier2, IMEF = 2.74, IWF <= 3.2 |  |  |  | Available |  | 0 | 0 | June 2017 DEER Update | RobNc |  | Appl-EffCW |  | None | 2016-01-01 | 2019-12-31 | InEA_mod |  |  |  |  | Component | Measure updated for DEER June 2017 Update including Baseline Adjustment; Measure expired due to DEER2020 update | 1 | 1 | 0 | Deemed Ex Ante Team |  | Measure updated for DEER June 2017 Update including Baseline Adjustment; Measure expired due to DEER2020 update |  | Updated to indicate claim/filing status
1728 | R-OutCmn-LED-A19(EISA-Bin-75w-100LPW)-dWP1p7 | LED A Lamp replaces pre-existing standard lighting Wattage based on EISA bin and LPW | DEER2017 | Disposition | 2020-11-24 16:30 | Res-Oltg-Cmn-dWatt-CFL | NonDEER | Scaled | DeltaWatts | 1.7 | 1.7 | None |  | 0 |  | 0 | Res | Any | Lighting | OutCommon | Ltg_Lamp | LED_lamp |  | OLtg-Res-LED-20000hr-Cmn | LED A19 Basecase, 75% LED, 25% CFL | LED A19 Basecase, 75% LED, 25% CFL | LED Lamp: A19, EISA Bin 75, 100 LPW |  |  |  | Available |  | 0 | 0 | DEER2020 Update: 2018Phase1ScrewInLampDisposition | RobNc |  |  |  |  | 2018-07-01 | 2018-12-31 | NotInEA |  |  |  |  | Standard | Measures expire 12/31/2018. HOU revised based on DEER revision for NRes outdoor lighting with motion sensors | 1 | 1 | 0 | Deemed Ex Ante Team |  | Measures expire 12/31/2018. HOU revised based on DEER revision for NRes outdoor lighting with motion sensors |  | Updated to indicate claim/filing status
1729 | RE-Appl-EffCW-med-ElecDHW-ElecCDryer-Tier3-Front | Clothes washer, Front loading, Elec DHW, ElecDryer, Tier3, IMEF >= 2.92, IWF <= 3.2 | DEER2017 | D17 v3 | 2020-11-24 16:30 | Appl-CW-Front-ElecDHW-ElecDry-Tier3 | DEER | Standard | None | 0 | 0 | None |  | 0 |  | 0 | Res | Any | AppPlug | Laundry | Clean_equip | ClothesWash |  | Appl-EffCW | Clothes washer, Front loading, Elec DHW, ElecDryer, Standard, IMEF =1.79, IWF < 4.8 | Clothes washer, Front loading, Elec DHW, ElecDryer, Standard, IMEF =1.84, IWF < 4.7 | Clothes washer, Front loading, Elec DHW, ElecDryer, Tier3, IMEF = 2.92, IWF <= 3.2 |  |  |  | Available |  | 0 | 0 | June 2017 DEER Update | RobNc |  | Appl-EffCW |  | None | 2016-01-01 | 2019-12-31 | InEA_mod |  |  |  |  | Component | Measure updated for DEER June 2017 Update including Baseline Adjustment; Measure expired due to DEER2020 update | 1 | 1 | 0 | Deemed Ex Ante Team |  | Measure updated for DEER June 2017 Update including Baseline Adjustment; Measure expired due to DEER2020 update |  | Updated to indicate claim/filing status
1729 | R-OutCmn-LED-A19(EISA-Bin-75w-110LPW)-dWP1p9 | LED A Lamp replaces pre-existing standard lighting Wattage based on EISA bin and LPW | DEER2017 | Disposition | 2020-11-24 16:30 | Res-Oltg-Cmn-dWatt-CFL | NonDEER | Scaled | DeltaWatts | 1.9 | 1.9 | None |  | 0 |  | 0 | Res | Any | Lighting | OutCommon | Ltg_Lamp | LED_lamp |  | OLtg-Res-LED-20000hr-Cmn | LED A19 Basecase, 75% LED, 25% CFL | LED A19 Basecase, 75% LED, 25% CFL | LED Lamp: A19, EISA Bin 75, 110 LPW |  |  |  | Available |  | 0 | 0 | DEER2020 Update: 2018Phase1ScrewInLampDisposition | RobNc |  |  |  |  | 2018-07-01 | 2018-12-31 | NotInEA |  |  |  |  | Standard | Measures expire 12/31/2018. HOU revised based on DEER revision for NRes outdoor lighting with motion sensors | 1 | 1 | 0 | Deemed Ex Ante Team |  | Measures expire 12/31/2018. HOU revised based on DEER revision for NRes outdoor lighting with motion sensors |  | Updated to indicate claim/filing status
1730 | RB-Appl-EffCW-med-GasDHW-GasCDryer-Tier1-Front | Clothes washer, Front loading, Gas DHW, GasDryer, Tier1, IMEF = 2.38 to < 2.74, IWF <= 3.7 | DEER2017 | D17 v3 | 2020-11-24 16:30 | Appl-CW-Front-GasDHW-GasDry-Tier1 | DEER | Standard | None | 0 | 0 | None |  | 0 |  | 0 | Res | Any | AppPlug | Laundry | Clean_equip | ClothesWash |  | Appl-EffCW | Clothes washer, Front loading, Gas DHW, GasDryer, Standard, IMEF =1.79, IWF < 4.8 | Clothes washer, Front loading, Gas DHW, GasDryer, Standard, IMEF =1.84, IWF < 4.7 | Clothes washer, Front loading, Gas DHW, GasDryer, Tier1, IMEF = 2.38, IWF <= 3.7 |  |  |  | Available |  | 0 | 0 | June 2017 DEER Update | RobNc |  | Appl-EffCW |  | None | 2016-01-01 | 2019-12-31 | InEA_mod |  |  |  |  | Component | Measure updated for DEER June 2017 Update including Baseline Adjustment; Measure expired due to DEER2020 update | 1 | 1 | 0 | Deemed Ex Ante Team |  | Measure updated for DEER June 2017 Update including Baseline Adjustment; Measure expired due to DEER2020 update |  | Updated to indicate claim/filing status
1730 | R-OutCmn-LED-A19(EISA-Bin-75w-120LPW)-dWP2p3 | LED A Lamp replaces pre-existing standard lighting Wattage based on EISA bin and LPW | DEER2017 | Disposition | 2020-11-24 16:30 | Res-Oltg-Cmn-dWatt-CFL | NonDEER | Scaled | DeltaWatts | 2.3 | 2.3 | None |  | 0 |  | 0 | Res | Any | Lighting | OutCommon | Ltg_Lamp | LED_lamp |  | OLtg-Res-LED-20000hr-Cmn | LED A19 Basecase, 75% LED, 25% CFL | LED A19 Basecase, 75% LED, 25% CFL | LED Lamp: A19, EISA Bin 75, 80 LPW |  |  |  | Available |  | 0 | 0 | DEER2020 Update: 2018Phase1ScrewInLampDisposition | RobNc |  |  |  |  | 2018-07-01 | 2018-12-31 | NotInEA |  |  |  |  | Standard | Measures expire 12/31/2018. HOU revised based on DEER revision for NRes outdoor lighting with motion sensors | 1 | 1 | 0 | Deemed Ex Ante Team |  | Measures expire 12/31/2018. HOU revised based on DEER revision for NRes outdoor lighting with motion sensors |  | Updated to indicate claim/filing status
1731 | RB-Appl-EffCW-med-GasDHW-GasCDryer-Tier2-Front | Clothes washer, Front loading, Gas DHW, GasDryer, Tier2, IMEF = 2.74 to < 2.92, IWF <= 3.2 | DEER2017 | D17 v3 | 2020-11-24 16:30 | Appl-CW-Front-GasDHW-GasDry-Tier2 | DEER | Standard | None | 0 | 0 | None |  | 0 |  | 0 | Res | Any | AppPlug | Laundry | Clean_equip | ClothesWash |  | Appl-EffCW | Clothes washer, Front loading, Gas DHW, GasDryer, Standard, IMEF =1.79, IWF < 4.8 | Clothes washer, Front loading, Gas DHW, GasDryer, Standard, IMEF =1.84, IWF < 4.7 | Clothes washer, Front loading, Gas DHW, GasDryer, Tier2, IMEF = 2.74, IWF <= 3.2 |  |  |  | Available |  | 0 | 0 | June 2017 DEER Update | RobNc |  | Appl-EffCW |  | None | 2016-01-01 | 2019-12-31 | InEA_mod |  |  |  |  | Component | Measure updated for DEER June 2017 Update including Baseline Adjustment; Measure expired due to DEER2020 update | 1 | 1 | 0 | Deemed Ex Ante Team |  | Measure updated for DEER June 2017 Update including Baseline Adjustment; Measure expired due to DEER2020 update |  | Updated to indicate claim/filing status
1731 | R-OutCmn-LED-A19(EISA-Bin-75w-90LPW)-dWP1p5 | LED A Lamp replaces pre-existing standard lighting Wattage based on EISA bin and LPW | DEER2017 | Disposition | 2020-11-24 16:30 | Res-Oltg-Cmn-dWatt-CFL | NonDEER | Scaled | DeltaWatts | 1.5 | 1.5 | None |  | 0 |  | 0 | Res | Any | Lighting | OutCommon | Ltg_Lamp | LED_lamp |  | OLtg-Res-LED-20000hr-Cmn | LED A19 Basecase, 75% LED, 25% CFL | LED A19 Basecase, 75% LED, 25% CFL | LED Lamp: A19, EISA Bin 75, 90 LPW |  |  |  | Available |  | 0 | 0 | DEER2020 Update: 2018Phase1ScrewInLampDisposition | RobNc |  |  |  |  | 2018-07-01 | 2018-12-31 | NotInEA |  |  |  |  | Standard | Measures expire 12/31/2018. HOU revised based on DEER revision for NRes outdoor lighting with motion sensors | 1 | 1 | 0 | Deemed Ex Ante Team |  | Measures expire 12/31/2018. HOU revised based on DEER revision for NRes outdoor lighting with motion sensors |  | Updated to indicate claim/filing status
1732 | RB-Appl-EffCW-med-GasDHW-GasCDryer-Tier3-Front | Clothes washer, Front loading, Gas DHW, GasDryer, Tier3, IMEF >= 2.92, IWF <= 3.2 | DEER2017 | D17 v3 | 2020-11-24 16:30 | Appl-CW-Front-GasDHW-GasDry-Tier3 | DEER | Standard | None | 0 | 0 | None |  | 0 |  | 0 | Res | Any | AppPlug | Laundry | Clean_equip | ClothesWash |  | Appl-EffCW | Clothes washer, Front loading, Gas DHW, GasDryer, Standard, IMEF =1.79, IWF < 4.8 | Clothes washer, Front loading, Gas DHW, GasDryer, Standard, IMEF =1.84, IWF < 4.7 | Clothes washer, Front loading, Gas DHW, GasDryer, Tier3, IMEF = 2.92, IWF <= 3.2 |  |  |  | Available |  | 0 | 0 | June 2017 DEER Update | RobNc |  | Appl-EffCW |  | None | 2016-01-01 | 2019-12-31 | InEA_mod |  |  |  |  | Component | Measure updated for DEER June 2017 Update including Baseline Adjustment; Measure expired due to DEER2020 update | 1 | 1 | 0 | Deemed Ex Ante Team |  | Measure updated for DEER June 2017 Update including Baseline Adjustment; Measure expired due to DEER2020 update |  | Updated to indicate claim/filing status
1732 | R-OutCmn-LED-PAR30-Ext(15w)-dWP20 | Residential Outdoor Common-Area Lighting: LED Lamp replaces pre-existing standard lighting Wattage. Measure includes Code case. Impacts: HOU = 3390; CDF = 0.09 | DEER2017 | Disposition | 2020-11-24 16:30 | Res-Oltg-Cmn-dWatt-CFL | NonDEER | Scaled | BaseRatio | 0 | 0 | None |  | 0 |  | 1 | Res | Any | Lighting | OutCommon | Ltg_Lamp | LED_lamp |  | OLtg-Res-LED-20000hr-Cmn | LED PAR30 Basecase, Total Watts = 2.34 x Msr Watts | LED PAR30 Basecase, Total Watts = 2.34 x Msr Watts | LED Lamp: Exterior PAR30, 15 Watts, non-dimmable | LEDratio0234 | LEDratio0234 | LED-PAR30-Ext(15w) | Available |  | 0 | 0 | DEER2020 Update: 2018Phase1ScrewInLampDisposition | RobNc |  |  |  |  | 2018-07-01 | 2018-12-31 | NotInEA |  |  |  |  | Standard | Measures expire 12/31/2018. HOU revised based on DEER revision for NRes outdoor lighting with motion sensors | 1 | 1 | 0 | Deemed Ex Ante Team |  | Measures expire 12/31/2018. HOU revised based on DEER revision for NRes outdoor lighting with motion sensors |  | Updated to indicate claim/filing status
1733 | RB-Appl-EffCW-med-ElecDHW-GasCDryer-Tier1-Top | Clothes washer, Top loading, Elec DHW, GasDryer, Tier1, IMEF = 2.06 to < 2.32, IWF <= 4.3 | DEER2017 | D17 v3 | 2020-11-24 16:30 | Appl-CW-Top-ElecDHW-GasDry-Tier1 | DEER | Standard | None | 0 | 0 | None |  | 0 |  | 0 | Res | Any | AppPlug | Laundry | Clean_equip | ClothesWash |  | Appl-EffCW | Clothes washer, Top loading, Elec DHW, GasDryer, Standard, IMEF = 1.08, IWF <= 9.4 | Clothes washer, Top loading, Elec DHW, GasDryer, Standard, IMEF = 1.29, IWF <= 8.4 | Clothes washer, Top loading, Elec DHW, GasDryer, Tier1, IMEF = 2.06, IWF <= 4.3 |  |  |  | Available |  | 0 | 0 | June 2017 DEER Update | RobNc |  | Appl-EffCW |  | None | 2016-01-01 | 2017-12-31 | InEA_mod |  |  |  |  | Component | Measure updated for DEER June 2017 Update including Baseline Adjustment | 1 | 1 | 0 | Deemed Ex Ante Team |  | Measure updated for DEER June 2017 Update including Baseline Adjustment |  | Updated to indicate claim/filing status
1733 | R-OutCmn-LED-PAR30-Ext(6w)-dWP8 | Residential Outdoor Common-Area Lighting: LED Lamp replaces pre-existing standard lighting Wattage. Measure includes Code case. Impacts: HOU = 3390; CDF = 0.09 | DEER2017 | Disposition | 2020-11-24 16:30 | Res-Oltg-Cmn-dWatt-CFL | NonDEER | Scaled | BaseRatio | 0 | 0 | None |  | 0 |  | 1 | Res | Any | Lighting | OutCommon | Ltg_Lamp | LED_lamp |  | OLtg-Res-LED-20000hr-Cmn | LED PAR30 Basecase, Total Watts = 2.34 x Msr Watts | LED PAR30 Basecase, Total Watts = 2.34 x Msr Watts | LED Lamp: Exterior PAR30, 6 Watts, non-dimmable | LEDratio0234 | LEDratio0234 | LED-PAR30-Ext(6w) | Available |  | 0 | 0 | DEER2020 Update: 2018Phase1ScrewInLampDisposition | RobNc |  |  |  |  | 2018-07-01 | 2018-12-31 | NotInEA |  |  |  |  | Standard | Measures expire 12/31/2018. HOU revised based on DEER revision for NRes outdoor lighting with motion sensors | 1 | 1 | 0 | Deemed Ex Ante Team |  | Measures expire 12/31/2018. HOU revised based on DEER revision for NRes outdoor lighting with motion sensors |  | Updated to indicate claim/filing status
1734 | RB-Appl-EffCW-med-ElecDHW-GasCDryer-Tier2-Top | Clothes washer, Top loading, Elec DHW, GasDryer, Tier2, IMEF = 2.32 to < 2.76, IWF <= 4.0 | DEER2017 | D17 v3 | 2020-11-24 16:30 | Appl-CW-Top-ElecDHW-GasDry-Tier2 | DEER | Standard | None | 0 | 0 | None |  | 0 |  | 0 | Res | Any | AppPlug | Laundry | Clean_equip | ClothesWash |  | Appl-EffCW | Clothes washer, Top loading, Elec DHW, GasDryer, Standard, IMEF = 1.08, IWF <= 9.4 | Clothes washer, Top loading, Elec DHW, GasDryer, Standard, IMEF = 1.29, IWF <= 8.4 | Clothes washer, Top loading, Elec DHW, GasDryer, Tier2, IMEF = 2.32, IWF <= 4.0 |  |  |  | Available |  | 0 | 0 | June 2017 DEER Update | RobNc |  | Appl-EffCW |  | None | 2016-01-01 | 2017-12-31 | InEA_mod |  |  |  |  | Component | Measure updated for DEER June 2017 Update including Baseline Adjustment | 1 | 1 | 0 | Deemed Ex Ante Team |  | Measure updated for DEER June 2017 Update including Baseline Adjustment |  | Updated to indicate claim/filing status
1734 | R-OutCmn-LED-PAR38-Ext(17w)-dWP27 | Residential Outdoor Common-Area Lighting: LED Lamp replaces pre-existing standard lighting Wattage. Measure includes Code case. Impacts: HOU = 3390; CDF = 0.09 | DEER2017 | Disposition | 2020-11-24 16:30 | Res-Oltg-Cmn-dWatt-CFL | NonDEER | Scaled | BaseRatio | 0 | 0 | None |  | 0 |  | 1 | Res | Any | Lighting | OutCommon | Ltg_Lamp | LED_lamp |  | OLtg-Res-LED-20000hr-Cmn | LED PAR38 Basecase, Total Watts = 2.60 x Msr Watts | LED PAR38 Basecase, Total Watts = 2.60 x Msr Watts | LED Lamp: Exterior PAR38, 17 Watts, non-dimmable | LEDratio0260 | LEDratio0260 | LED-PAR38-Ext(17w) | Available |  | 0 | 0 | DEER2020 Update: 2018Phase1ScrewInLampDisposition | RobNc |  |  |  |  | 2018-07-01 | 2018-12-31 | NotInEA |  |  |  |  | Standard | Measures expire 12/31/2018. HOU revised based on DEER revision for NRes outdoor lighting with motion sensors | 1 | 1 | 0 | Deemed Ex Ante Team |  | Measures expire 12/31/2018. HOU revised based on DEER revision for NRes outdoor lighting with motion sensors |  | Updated to indicate claim/filing status
1735 | RB-Appl-EffCW-med-GasDHW-ElecCDryer-Tier1-Top | Clothes washer, Top loading, Gas DHW, ElecDryer, Tier1, IMEF = 2.06 to < 2.32, IWF <= 4.3 | DEER2017 | D17 v3 | 2020-11-24 16:30 | Appl-CW-Top-GasDHW-ElecDry-Tier1 | DEER | Standard | None | 0 | 0 | None |  | 0 |  | 0 | Res | Any | AppPlug | Laundry | Clean_equip | ClothesWash |  | Appl-EffCW | Clothes washer, Top loading, Gas DHW, ElecDryer, Standard, IMEF = 1.08, IWF <= 9.4 | Clothes washer, Top loading, Gas DHW, ElecDryer, Standard, IMEF = 1.29, IWF <= 8.4 | Clothes washer, Top loading, Gas DHW, ElecDryer, Tier1, IMEF = 2.06, IWF <= 4.3 |  |  |  | Available |  | 0 | 0 | June 2017 DEER Update | RobNc |  | Appl-EffCW |  | None | 2016-01-01 | 2017-12-31 | InEA_mod |  |  |  |  | Component | Measure updated for DEER June 2017 Update including Baseline Adjustment | 1 | 1 | 0 | Deemed Ex Ante Team |  | Measure updated for DEER June 2017 Update including Baseline Adjustment |  | Updated to indicate claim/filing status
1735 | R-OutCmn-LED-PAR38-Ext(19w)-dWP30 | Residential Outdoor Common-Area Lighting: LED Lamp replaces pre-existing standard lighting Wattage. Measure includes Code case. Impacts: HOU = 3390; CDF = 0.09 | DEER2017 | Disposition | 2020-11-24 16:30 | Res-Oltg-Cmn-dWatt-CFL | NonDEER | Scaled | BaseRatio | 0 | 0 | None |  | 0 |  | 1 | Res | Any | Lighting | OutCommon | Ltg_Lamp | LED_lamp |  | OLtg-Res-LED-20000hr-Cmn | LED PAR38 Basecase, Total Watts = 2.60 x Msr Watts | LED PAR38 Basecase, Total Watts = 2.60 x Msr Watts | LED Lamp: Exterior PAR38, 19 Watts, non-dimmable | LEDratio0260 | LEDratio0260 | LED-PAR38-Ext(19w) | Available |  | 0 | 0 | DEER2020 Update: 2018Phase1ScrewInLampDisposition | RobNc |  |  |  |  | 2018-07-01 | 2018-12-31 | NotInEA |  |  |  |  | Standard | Measures expire 12/31/2018. HOU revised based on DEER revision for NRes outdoor lighting with motion sensors | 1 | 1 | 0 | Deemed Ex Ante Team |  | Measures expire 12/31/2018. HOU revised based on DEER revision for NRes outdoor lighting with motion sensors |  | Updated to indicate claim/filing status
1736 | RB-Appl-EffCW-med-GasDHW-ElecCDryer-Tier2-Top | Clothes washer, Top loading, Gas DHW, ElecDryer, Tier2, IMEF = 2.32 to < 2.76, IWF <= 4.0 | DEER2017 | D17 v3 | 2020-11-24 16:30 | Appl-CW-Top-GasDHW-ElecDry-Tier2 | DEER | Standard | None | 0 | 0 | None |  | 0 |  | 0 | Res | Any | AppPlug | Laundry | Clean_equip | ClothesWash |  | Appl-EffCW | Clothes washer, Top loading, Gas DHW, ElecDryer, Standard, IMEF = 1.08, IWF <= 9.4 | Clothes washer, Top loading, Gas DHW, ElecDryer, Standard, IMEF = 1.29, IWF <= 8.4 | Clothes washer, Top loading, Gas DHW, ElecDryer, Tier2, IMEF = 2.32, IWF <= 4.0 |  |  |  | Available |  | 0 | 0 | June 2017 DEER Update | RobNc |  | Appl-EffCW |  | None | 2016-01-01 | 2017-12-31 | InEA_mod |  |  |  |  | Component | Measure updated for DEER June 2017 Update including Baseline Adjustment | 1 | 1 | 0 | Deemed Ex Ante Team |  | Measure updated for DEER June 2017 Update including Baseline Adjustment |  | Updated to indicate claim/filing status
1736 | R-OutCmn-LED-PAR38-Ext(7w)-dWP11 | Residential Outdoor Common-Area Lighting: LED Lamp replaces pre-existing standard lighting Wattage. Measure includes Code case. Impacts: HOU = 3390; CDF = 0.09 | DEER2017 | Disposition | 2020-11-24 16:30 | Res-Oltg-Cmn-dWatt-CFL | NonDEER | Scaled | BaseRatio | 0 | 0 | None |  | 0 |  | 1 | Res | Any | Lighting | OutCommon | Ltg_Lamp | LED_lamp |  | OLtg-Res-LED-20000hr-Cmn | LED PAR38 Basecase, Total Watts = 2.60 x Msr Watts | LED PAR38 Basecase, Total Watts = 2.60 x Msr Watts | LED Lamp: Exterior PAR38, 7 Watts, non-dimmable | LEDratio0260 | LEDratio0260 | LED-PAR38-Ext(7w) | Available |  | 0 | 0 | DEER2020 Update: 2018Phase1ScrewInLampDisposition | RobNc |  |  |  |  | 2018-07-01 | 2018-12-31 | NotInEA |  |  |  |  | Standard | Measures expire 12/31/2018. HOU revised based on DEER revision for NRes outdoor lighting with motion sensors | 1 | 1 | 0 | Deemed Ex Ante Team |  | Measures expire 12/31/2018. HOU revised based on DEER revision for NRes outdoor lighting with motion sensors |  | Updated to indicate claim/filing status
1737 | RE-Appl-EffCW-med-ElecDHW-ElecCDryer-Tier1-Top | Clothes washer, Top loading, Elec DHW, ElecDryer, Tier1, IMEF = 2.06 to < 2.32, IWF <= 4.3 | DEER2017 | D17 v3 | 2020-11-24 16:30 | Appl-CW-Top-ElecDHW-ElecDry-Tier1 | DEER | Standard | None | 0 | 0 | None |  | 0 |  | 0 | Res | Any | AppPlug | Laundry | Clean_equip | ClothesWash |  | Appl-EffCW | Clothes washer, Top loading, Elec DHW, ElecDryer, Standard, IMEF = 1.08, IWF <= 9.4 | Clothes washer, Top loading, Elec DHW, ElecDryer, Standard, IMEF = 1.29, IWF <= 8.4 | Clothes washer, Top loading, Elec DHW, ElecDryer, Tier1, IMEF = 2.06, IWF <= 4.3 |  |  |  | Available |  | 0 | 0 | June 2017 DEER Update | RobNc |  | Appl-EffCW |  | None | 2016-01-01 | 2017-12-31 | InEA_mod |  |  |  |  | Component | Measure updated for DEER June 2017 Update including Baseline Adjustment | 1 | 1 | 0 | Deemed Ex Ante Team |  | Measure updated for DEER June 2017 Update including Baseline Adjustment |  | Updated to indicate claim/filing status
1737 | R-Out-LED-A19(EISA-Bin-100w-100LPW)-dWP2p4 | LED A Lamp replaces pre-existing standard lighting Wattage based on EISA bin and LPW | DEER2016 | Disposition | 2020-11-24 16:30 | Res-Oltg-dWatt | NonDEER | Scaled | DeltaWatts | 2.4 | 2.4 | None |  | 0 |  | 0 | Res | Any | Lighting | OutGen | Ltg_Lamp | LED_lamp |  | OLtg-Res-LED-20000hr | LED A19 Basecase, 75% LED, 25% CFL | LED A19 Basecase, 75% LED, 25% CFL | LED Lamp: A19, EISA Bin 100, 100 LPW |  |  |  | Available |  | 0 | 0 | 2018Phase1ScrewInLampDisposition | RobNc |  |  |  |  | 2018-07-01 | 2019-12-31 | NotInEA |  |  |  |  | Standard | Measure expired due to DEER2020 update | 1 | 1 | 0 | Deemed Ex Ante Team |  | Measure expired due to DEER2020 update |  | Updated to indicate claim/filing status
1738 | RE-Appl-EffCW-med-ElecDHW-ElecCDryer-Tier2-Top | Clothes washer, Top loading, Elec DHW, ElecDryer, Tier2, IMEF = 2.32 to < 2.76, IWF <= 4.0 | DEER2017 | D17 v3 | 2020-11-24 16:30 | Appl-CW-Top-ElecDHW-ElecDry-Tier2 | DEER | Standard | None | 0 | 0 | None |  | 0 |  | 0 | Res | Any | AppPlug | Laundry | Clean_equip | ClothesWash |  | Appl-EffCW | Clothes washer, Top loading, Elec DHW, ElecDryer, Standard, IMEF = 1.08, IWF <= 9.4 | Clothes washer, Top loading, Elec DHW, ElecDryer, Standard, IMEF = 1.29, IWF <= 8.4 | Clothes washer, Top loading, Elec DHW, ElecDryer, Tier2, IMEF = 2.32, IWF <= 4.0 |  |  |  | Available |  | 0 | 0 | June 2017 DEER Update | RobNc |  | Appl-EffCW |  | None | 2016-01-01 | 2017-12-31 | InEA_mod |  |  |  |  | Component | Measure updated for DEER June 2017 Update including Baseline Adjustment | 1 | 1 | 0 | Deemed Ex Ante Team |  | Measure updated for DEER June 2017 Update including Baseline Adjustment |  | Updated to indicate claim/filing status
1738 | R-Out-LED-A19(EISA-Bin-100w-110LPW)-dWP2p6 | LED A Lamp replaces pre-existing standard lighting Wattage based on EISA bin and LPW | DEER2016 | Disposition | 2020-11-24 16:30 | Res-Oltg-dWatt | NonDEER | Scaled | DeltaWatts | 2.6 | 2.6 | None |  | 0 |  | 0 | Res | Any | Lighting | OutGen | Ltg_Lamp | LED_lamp |  | OLtg-Res-LED-20000hr | LED A19 Basecase, 75% LED, 25% CFL | LED A19 Basecase, 75% LED, 25% CFL | LED Lamp: A19, EISA Bin 100, 110 LPW |  |  |  | Available |  | 0 | 0 | 2018Phase1ScrewInLampDisposition | RobNc |  |  |  |  | 2018-07-01 | 2019-12-31 | NotInEA |  |  |  |  | Standard | Measure expired due to DEER2020 update | 1 | 1 | 0 | Deemed Ex Ante Team |  | Measure expired due to DEER2020 update |  | Updated to indicate claim/filing status
1739 | RB-Appl-EffCW-med-GasDHW-GasCDryer-Tier1-Top | Clothes washer, Top loading, Gas DHW, GasDryer, Tier1, IMEF = 2.06 to < 2.32, IWF <= 4.3 | DEER2017 | D17 v3 | 2020-11-24 16:30 | Appl-CW-Top-GasDHW-GasDry-Tier1 | DEER | Standard | None | 0 | 0 | None |  | 0 |  | 0 | Res | Any | AppPlug | Laundry | Clean_equip | ClothesWash |  | Appl-EffCW | Clothes washer, Top loading, Gas DHW, GasDryer, Standard, IMEF = 1.08, IWF <= 9.4 | Clothes washer, Top loading, Gas DHW, GasDryer, Standard, IMEF = 1.29, IWF <= 8.4 | Clothes washer, Top loading, Gas DHW, GasDryer, Tier1, IMEF = 2.06, IWF <= 4.3 |  |  |  | Available |  | 0 | 0 | June 2017 DEER Update | RobNc |  | Appl-EffCW |  | None | 2016-01-01 | 2017-12-31 | InEA_mod |  |  |  |  | Component | Measure updated for DEER June 2017 Update including Baseline Adjustment | 1 | 1 | 0 | Deemed Ex Ante Team |  | Measure updated for DEER June 2017 Update including Baseline Adjustment |  | Updated to indicate claim/filing status
1739 | R-Out-LED-A19(EISA-Bin-100w-90LPW)-dWP2p0 | LED A Lamp replaces pre-existing standard lighting Wattage based on EISA bin and LPW | DEER2016 | Disposition | 2020-11-24 16:30 | Res-Oltg-dWatt | NonDEER | Scaled | DeltaWatts | 2 | 2 | None |  | 0 |  | 0 | Res | Any | Lighting | OutGen | Ltg_Lamp | LED_lamp |  | OLtg-Res-LED-20000hr | LED A19 Basecase, 75% LED, 25% CFL | LED A19 Basecase, 75% LED, 25% CFL | LED Lamp: A19, EISA Bin 100, 90 LPW |  |  |  | Available |  | 0 | 0 | 2018Phase1ScrewInLampDisposition | RobNc |  |  |  |  | 2018-07-01 | 2019-12-31 | NotInEA |  |  |  |  | Standard | Measure expired due to DEER2020 update | 1 | 1 | 0 | Deemed Ex Ante Team |  | Measure expired due to DEER2020 update |  | Updated to indicate claim/filing status
1740 | RB-Appl-EffCW-med-GasDHW-GasCDryer-Tier2-Top | Clothes washer, Top loading, Gas DHW, GasDryer, Tier2, IMEF = 2.32 to < 2.76, IWF <= 4.0 | DEER2017 | D17 v3 | 2020-11-24 16:30 | Appl-CW-Top-GasDHW-GasDry-Tier2 | DEER | Standard | None | 0 | 0 | None |  | 0 |  | 0 | Res | Any | AppPlug | Laundry | Clean_equip | ClothesWash |  | Appl-EffCW | Clothes washer, Top loading, Gas DHW, GasDryer, Standard, IMEF = 1.08, IWF <= 9.4 | Clothes washer, Top loading, Gas DHW, GasDryer, Standard, IMEF = 1.29, IWF <= 8.4 | Clothes washer, Top loading, Gas DHW, GasDryer, Tier2, IMEF = 2.32, IWF <= 4.0 |  |  |  | Available |  | 0 | 0 | June 2017 DEER Update | RobNc |  | Appl-EffCW |  | None | 2016-01-01 | 2017-12-31 | InEA_mod |  |  |  |  | Component | Measure updated for DEER June 2017 Update including Baseline Adjustment | 1 | 1 | 0 | Deemed Ex Ante Team |  | Measure updated for DEER June 2017 Update including Baseline Adjustment |  | Updated to indicate claim/filing status
1740 | R-Out-LED-A19(EISA-Bin-40w-100LPW)-dWP1p1 | LED A Lamp replaces pre-existing standard lighting Wattage based on EISA bin and LPW | DEER2016 | Disposition | 2020-11-24 16:30 | Res-Oltg-dWatt | NonDEER | Scaled | DeltaWatts | 1.1 | 1.1 | None |  | 0 |  | 0 | Res | Any | Lighting | OutGen | Ltg_Lamp | LED_lamp |  | OLtg-Res-LED-20000hr | LED A19 Basecase, 75% LED, 25% CFL | LED A19 Basecase, 75% LED, 25% CFL | LED Lamp: A19, EISA Bin 40, 100 LPW |  |  |  | Available |  | 0 | 0 | 2018Phase1ScrewInLampDisposition | RobNc |  |  |  |  | 2018-07-01 | 2019-12-31 | NotInEA |  |  |  |  | Standard | Measure expired due to DEER2020 update | 1 | 1 | 0 | Deemed Ex Ante Team |  | Measure expired due to DEER2020 update |  | Updated to indicate claim/filing status
1741 | RB-Appl-EffCW-med-Tier1-Front | Clothes washer, Front loading, Weighted Fuel Type, Tier1, IMEF = 2.38 to < 2.74, IWF <= 3.7 | DEER2017 | D17 v3 | 2020-11-24 16:30 | RB-Appl-EffCW-med-Tier1-Front | DEER | CrossMeasWtd | None | 0 | 0 | None | ClothesWasher-Front-Tier1 | 0 |  | 0 | Res | Any | AppPlug | Laundry | Clean_equip | ClothesWash |  | Appl-EffCW | Clothes washer, Front loading, Weighted Fuel Types, Standard, IMEF =1.79, IWF < 4.8 | Clothes washer, Front loading, Weighted Fuel Types, Standard, IMEF =1.84, IWF < 4.7 | Clothes washer, Front loading, Weighted Fuel Types, Tier1, IMEF = 2.38, IWF <= 3.7 |  |  |  | Available |  | 0 | 0 | June 2017 DEER Update | RobNc |  | Appl-EffCW |  | None | 2016-01-01 | 2019-12-31 | InEA_mod |  |  |  |  | Standard | Measure updated for DEER June 2017 Update including Baseline Adjustment; Measure expired due to DEER2020 update | 1 | 1 | 0 | Deemed Ex Ante Team |  | Measure updated for DEER June 2017 Update including Baseline Adjustment; Measure expired due to DEER2020 update |  | Updated to indicate claim/filing status
1741 | R-Out-LED-A19(EISA-Bin-40w-80LPW)-dWP0p8 | LED A Lamp replaces pre-existing standard lighting Wattage based on EISA bin and LPW | DEER2016 | Disposition | 2020-11-24 16:30 | Res-Oltg-dWatt | NonDEER | Scaled | DeltaWatts | 0.8 | 0.8 | None |  | 0 |  | 0 | Res | Any | Lighting | OutGen | Ltg_Lamp | LED_lamp |  | OLtg-Res-LED-20000hr | LED A19 Basecase, 75% LED, 25% CFL | LED A19 Basecase, 75% LED, 25% CFL | LED Lamp: A19, EISA Bin 40, 80 LPW |  |  |  | Available |  | 0 | 0 | 2018Phase1ScrewInLampDisposition | RobNc |  |  |  |  | 2018-07-01 | 2019-12-31 | NotInEA |  |  |  |  | Standard | Measure expired due to DEER2020 update | 1 | 1 | 0 | Deemed Ex Ante Team |  | Measure expired due to DEER2020 update |  | Updated to indicate claim/filing status
1742 | RB-Appl-EffCW-med-Tier2-Front | Clothes washer, Front loading, Weighted Fuel Type, Tier2, IMEF = 2.74 to < 2.92, IWF <= 3.2 | DEER2017 | D17 v3 | 2020-11-24 16:30 | RB-Appl-EffCW-med-Tier2-Front | DEER | CrossMeasWtd | None | 0 | 0 | None | ClothesWasher-Front-Tier2 | 0 |  | 0 | Res | Any | AppPlug | Laundry | Clean_equip | ClothesWash |  | Appl-EffCW | Clothes washer, Front loading, Weighted Fuel Types, Standard, IMEF =1.79, IWF < 4.8 | Clothes washer, Front loading, Weighted Fuel Types, Standard, IMEF =1.84, IWF < 4.7 | Clothes washer, Front loading, Weighted Fuel Types, Tier2, IMEF = 2.74, IWF <= 3.2 |  |  |  | Available |  | 0 | 0 | June 2017 DEER Update | RobNc |  | Appl-EffCW |  | None | 2016-01-01 | 2019-12-31 | InEA_mod |  |  |  |  | Standard | Measure updated for DEER June 2017 Update including Baseline Adjustment; Measure expired due to DEER2020 update | 1 | 1 | 0 | Deemed Ex Ante Team |  | Measure updated for DEER June 2017 Update including Baseline Adjustment; Measure expired due to DEER2020 update |  | Updated to indicate claim/filing status
1742 | R-Out-LED-A19(EISA-Bin-40w-90LPW)-dWP1p0 | LED A Lamp replaces pre-existing standard lighting Wattage based on EISA bin and LPW | DEER2016 | Disposition | 2020-11-24 16:30 | Res-Oltg-dWatt | NonDEER | Scaled | DeltaWatts | 1 | 1 | None |  | 0 |  | 0 | Res | Any | Lighting | OutGen | Ltg_Lamp | LED_lamp |  | OLtg-Res-LED-20000hr | LED A19 Basecase, 75% LED, 25% CFL | LED A19 Basecase, 75% LED, 25% CFL | LED Lamp: A19, EISA Bin 40, 90 LPW |  |  |  | Available |  | 0 | 0 | 2018Phase1ScrewInLampDisposition | RobNc |  |  |  |  | 2018-07-01 | 2019-12-31 | NotInEA |  |  |  |  | Standard | Measure expired due to DEER2020 update | 1 | 1 | 0 | Deemed Ex Ante Team |  | Measure expired due to DEER2020 update |  | Updated to indicate claim/filing status
1743 | RB-Appl-EffCW-med-Tier3-Front | Clothes washer, Front loading, Weighted Fuel Type, Tier3, IMEF >= 2.92, IWF <= 3.2 | DEER2017 | D17 v3 | 2020-11-24 16:30 | RB-Appl-EffCW-med-Tier3-Front | DEER | CrossMeasWtd | None | 0 | 0 | None | ClothesWasher-Front-Tier3 | 0 |  | 0 | Res | Any | AppPlug | Laundry | Clean_equip | ClothesWash |  | Appl-EffCW | Clothes washer, Front loading, Weighted Fuel Types, Standard, IMEF =1.79, IWF < 4.8 | Clothes washer, Front loading, Weighted Fuel Types, Standard, IMEF =1.84, IWF < 4.7 | Clothes washer, Front loading, Weighted Fuel Types, Tier3, IMEF = 2.92, IWF <= 3.2 |  |  |  | Available |  | 0 | 0 | June 2017 DEER Update | RobNc |  | Appl-EffCW |  | None | 2016-01-01 | 2019-12-31 | InEA_mod |  |  |  |  | Standard | Measure updated for DEER June 2017 Update including Baseline Adjustment; Measure expired due to DEER2020 update | 1 | 1 | 0 | Deemed Ex Ante Team |  | Measure updated for DEER June 2017 Update including Baseline Adjustment; Measure expired due to DEER2020 update |  | Updated to indicate claim/filing status
1744 | RB-Appl-EffCW-med-Tier1-Top | Clothes washer, Top loading, Weighted Fuel Type, Tier1, IMEF = 2.06 to < 2.32, IWF <= 4.3 | DEER2017 | D17 v3 | 2020-11-24 16:30 | RB-Appl-EffCW-med-Tier1-Top | DEER | CrossMeasWtd | None | 0 | 0 | None | ClothesWasher-Top-Tier1 | 0 |  | 0 | Res | Any | AppPlug | Laundry | Clean_equip | ClothesWash |  | Appl-EffCW | Clothes washer, Top loading, Weighted Fuel Types, Standard, IMEF = 1.08, IWF <= 9.4 | Clothes washer, Top loading, Weighted Fuel Types, Standard, IMEF = 1.29, IWF <= 8.4 | Clothes washer, Top loading, Weighted Fuel Types, Tier1, IMEF = 2.06, IWF <= 4.3 |  |  |  | Available |  | 0 | 0 | June 2017 DEER Update | RobNc |  | Appl-EffCW |  | None | 2016-01-01 | 2017-12-31 | InEA_mod |  |  |  |  | Standard | Measure updated for DEER June 2017 Update including Baseline Adjustment | 1 | 1 | 0 | Deemed Ex Ante Team |  | Measure updated for DEER June 2017 Update including Baseline Adjustment |  | Updated to indicate claim/filing status
1744 | R-Out-LED-A19(EISA-Bin-60w-110LPW)-dWP1p5 | LED A Lamp replaces pre-existing standard lighting Wattage based on EISA bin and LPW | DEER2016 | Disposition | 2020-11-24 16:30 | Res-Oltg-dWatt | NonDEER | Scaled | DeltaWatts | 1.5 | 1.5 | None |  | 0 |  | 0 | Res | Any | Lighting | OutGen | Ltg_Lamp | LED_lamp |  | OLtg-Res-LED-20000hr | LED A19 Basecase, 75% LED, 25% CFL | LED A19 Basecase, 75% LED, 25% CFL | LED Lamp: A19, EISA Bin 60, 110 LPW |  |  |  | Available |  |  |  | 2018Phase1ScrewInLampDisposition | RobNc |  |  |  |  | 2018-07-01 | 2019-12-31 | NotInEA |  |  |  |  | Standard | Measure expired due to DEER2020 update | 1 | 1 | 0 | Deemed Ex Ante Team |  | Measure expired due to DEER2020 update |  | Updated to indicate claim/filing status
1745 | RB-Appl-EffCW-med-ElecDHW-GasCDryer-Tier3-Top | Clothes washer, Top loading, Elec DHW, GasDryer, Tier3, IMEF >= 2.76, IWF <= 3.2 | DEER2017 | D17 v3 | 2020-11-24 16:30 | Appl-CW-Top-ElecDHW-GasDry-Tier3 | DEER | Standard | None | 0 | 0 | None |  | 0 |  | 0 | Res | Any | AppPlug | Laundry | Clean_equip | ClothesWash |  | Appl-EffCW | Clothes washer, Top loading, Elec DHW, GasDryer, Standard, IMEF = 1.08, IWF <= 9.4 | Clothes washer, Top loading, Elec DHW, GasDryer, Standard, IMEF = 1.29, IWF <= 8.4 | Clothes washer, Top loading, Elec DHW, GasDryer, Tier3, IMEF = 2.76, IWF <= 3.2 |  |  |  | Available |  | 0 | 0 | June 2017 DEER Update | RobNc |  | Appl-EffCW |  | None | 2017-01-01 | 2017-12-31 | NotInEA |  |  |  |  | Component | New higher tier measure added for DEER June 2017 Update | 1 | 1 | 0 | Deemed Ex Ante Team |  | New higher tier measure added for DEER June 2017 Update |  | Updated to indicate claim/filing status
1745 | RB-Appl-EffCW-med-Tier2-Top | Clothes washer, Top loading, Weighted Fuel Type, Tier2, IMEF = 2.32 to < 2.76, IWF <= 4.0 | DEER2017 | D17 v3 | 2020-11-24 16:30 | RB-Appl-EffCW-med-Tier2-Top | DEER | CrossMeasWtd | None | 0 | 0 | None | ClothesWasher-Top-Tier2 | 0 |  | 0 | Res | Any | AppPlug | Laundry | Clean_equip | ClothesWash |  | Appl-EffCW | Clothes washer, Top loading, Weighted Fuel Types, Standard, IMEF = 1.08, IWF <= 9.4 | Clothes washer, Top loading, Weighted Fuel Types, Standard, IMEF = 1.29, IWF <= 8.4 | Clothes washer, Top loading, Weighted Fuel Types, Tier2, IMEF = 2.32, IWF <= 4.0 |  |  |  | Available |  | 0 | 0 | June 2017 DEER Update | RobNc |  | Appl-EffCW |  | None | 2016-01-01 | 2017-12-31 | InEA_mod |  |  |  |  | Standard | Measure updated for DEER June 2017 Update including Baseline Adjustment | 1 | 1 | 0 | Deemed Ex Ante Team |  | Measure updated for DEER June 2017 Update including Baseline Adjustment |  | Updated to indicate claim/filing status
1745 | R-Out-LED-A19(EISA-Bin-60w-90LPW)-dWP1p3 | LED A Lamp replaces pre-existing standard lighting Wattage based on EISA bin and LPW | DEER2016 | Disposition | 2020-11-24 16:30 | Res-Oltg-dWatt | NonDEER | Scaled | DeltaWatts | 1.3 | 1.3 | None |  | 0 |  | 0 | Res | Any | Lighting | OutGen | Ltg_Lamp | LED_lamp |  | OLtg-Res-LED-20000hr | LED A19 Basecase, 75% LED, 25% CFL | LED A19 Basecase, 75% LED, 25% CFL | LED Lamp: A19, EISA Bin 60, 90 LPW |  |  |  | Available |  |  |  | 2018Phase1ScrewInLampDisposition | RobNc |  |  |  |  | 2018-07-01 | 2019-12-31 | NotInEA |  |  |  |  | Standard | Measure expired due to DEER2020 update | 1 | 1 | 0 | Deemed Ex Ante Team |  | Measure expired due to DEER2020 update |  | Updated to indicate claim/filing status
1746 | RB-Appl-EffCW-med-GasDHW-ElecCDryer-Tier3-Top | Clothes washer, Top loading, Gas DHW, ElecDryer, Tier3, IMEF >= 2.76, IWF <= 3.2 | DEER2017 | D17 v3 | 2020-11-24 16:30 | Appl-CW-Top-GasDHW-ElecDry-Tier3 | DEER | Standard | None | 0 | 0 | None |  | 0 |  | 0 | Res | Any | AppPlug | Laundry | Clean_equip | ClothesWash |  | Appl-EffCW | Clothes washer, Top loading, Gas DHW, ElecDryer, Standard, IMEF = 1.08, IWF <= 9.4 | Clothes washer, Top loading, Gas DHW, ElecDryer, Standard, IMEF = 1.29, IWF <= 8.4 | Clothes washer, Top loading, Gas DHW, ElecDryer, Tier3, IMEF = 2.76, IWF <= 3.2 |  |  |  | Available |  | 0 | 0 | June 2017 DEER Update | RobNc |  | Appl-EffCW |  | None | 2017-01-01 | 2017-12-31 | NotInEA |  |  |  |  | Component | New higher tier measure added for DEER June 2017 Update | 1 | 1 | 0 | Deemed Ex Ante Team |  | New higher tier measure added for DEER June 2017 Update |  | Updated to indicate claim/filing status
1746 | R-Out-LED-A19(EISA-Bin-75w-100LPW)-dWP1p7 | LED A Lamp replaces pre-existing standard lighting Wattage based on EISA bin and LPW | DEER2016 | Disposition | 2020-11-24 16:30 | Res-Oltg-dWatt | NonDEER | Scaled | DeltaWatts | 1.7 | 1.7 | None |  | 0 |  | 0 | Res | Any | Lighting | OutGen | Ltg_Lamp | LED_lamp |  | OLtg-Res-LED-20000hr | LED A19 Basecase, 75% LED, 25% CFL | LED A19 Basecase, 75% LED, 25% CFL | LED Lamp: A19, EISA Bin 75, 100 LPW |  |  |  | Available |  |  |  | 2018Phase1ScrewInLampDisposition | RobNc |  |  |  |  | 2018-07-01 | 2019-12-31 | NotInEA |  |  |  |  | Standard | Measure expired due to DEER2020 update | 1 | 1 | 0 | Deemed Ex Ante Team |  | Measure expired due to DEER2020 update |  | Updated to indicate claim/filing status
1747 | RE-Appl-EffCW-med-ElecDHW-ElecCDryer-Tier3-Top | Clothes washer, Top loading, Elec DHW, ElecDryer, Tier3, IMEF >= 2.76, IWF <= 3.2 | DEER2017 | D17 v3 | 2020-11-24 16:30 | Appl-CW-Top-ElecDHW-ElecDry-Tier3 | DEER | Standard | None | 0 | 0 | None |  | 0 |  | 0 | Res | Any | AppPlug | Laundry | Clean_equip | ClothesWash |  | Appl-EffCW | Clothes washer, Top loading, Elec DHW, ElecDryer, Standard, IMEF = 1.08, IWF <= 9.4 | Clothes washer, Top loading, Elec DHW, ElecDryer, Standard, IMEF = 1.29, IWF <= 8.4 | Clothes washer, Top loading, Elec DHW, ElecDryer, Tier3, IMEF = 2.76, IWF <= 3.2 |  |  |  | Available |  | 0 | 0 | June 2017 DEER Update | RobNc |  | Appl-EffCW |  | None | 2017-01-01 | 2017-12-31 | NotInEA |  |  |  |  | Component | New higher tier measure added for DEER June 2017 Update | 1 | 1 | 0 | Deemed Ex Ante Team |  | New higher tier measure added for DEER June 2017 Update |  | Updated to indicate claim/filing status
1747 | R-Out-LED-A19(EISA-Bin-75w-110LPW)-dWP1p9 | LED A Lamp replaces pre-existing standard lighting Wattage based on EISA bin and LPW | DEER2016 | Disposition | 2020-11-24 16:30 | Res-Oltg-dWatt | NonDEER | Scaled | DeltaWatts | 1.9 | 1.9 | None |  | 0 |  | 0 | Res | Any | Lighting | OutGen | Ltg_Lamp | LED_lamp |  | OLtg-Res-LED-20000hr | LED A19 Basecase, 75% LED, 25% CFL | LED A19 Basecase, 75% LED, 25% CFL | LED Lamp: A19, EISA Bin 75, 110 LPW |  |  |  | Available |  |  |  | 2018Phase1ScrewInLampDisposition | RobNc |  |  |  |  | 2018-07-01 | 2019-12-31 | NotInEA |  |  |  |  | Standard | Measure expired due to DEER2020 update | 1 | 1 | 0 | Deemed Ex Ante Team |  | Measure expired due to DEER2020 update |  | Updated to indicate claim/filing status
1748 | RB-Appl-EffCW-med-GasDHW-GasCDryer-Tier3-Top | Clothes washer, Top loading, Gas DHW, GasDryer, Tier3, IMEF >= 2.76, IWF <= 3.2 | DEER2017 | D17 v3 | 2020-11-24 16:30 | Appl-CW-Top-GasDHW-GasDry-Tier3 | DEER | Standard | None | 0 | 0 | None |  | 0 |  | 0 | Res | Any | AppPlug | Laundry | Clean_equip | ClothesWash |  | Appl-EffCW | Clothes washer, Top loading, Gas DHW, GasDryer, Standard, IMEF = 1.08, IWF <= 9.4 | Clothes washer, Top loading, Gas DHW, GasDryer, Standard, IMEF = 1.29, IWF <= 8.4 | Clothes washer, Top loading, Gas DHW, GasDryer, Tier3, IMEF = 2.76, IWF <= 3.2 |  |  |  | Available |  | 0 | 0 | June 2017 DEER Update | RobNc |  | Appl-EffCW |  | None | 2017-01-01 | 2017-12-31 | NotInEA |  |  |  |  | Component | New higher tier measure added for DEER June 2017 Update | 1 | 1 | 0 | Deemed Ex Ante Team |  | New higher tier measure added for DEER June 2017 Update |  | Updated to indicate claim/filing status
1748 | R-Out-LED-A19(EISA-Bin-75w-120LPW)-dWP2p3 | LED A Lamp replaces pre-existing standard lighting Wattage based on EISA bin and LPW | DEER2016 | Disposition | 2020-11-24 16:30 | Res-Oltg-dWatt | NonDEER | Scaled | DeltaWatts | 2.3 | 2.3 | None |  | 0 |  | 0 | Res | Any | Lighting | OutGen | Ltg_Lamp | LED_lamp |  | OLtg-Res-LED-20000hr | LED A19 Basecase, 75% LED, 25% CFL | LED A19 Basecase, 75% LED, 25% CFL | LED Lamp: A19, EISA Bin 75, 80 LPW |  |  |  | Available |  |  |  | 2018Phase1ScrewInLampDisposition | RobNc |  |  |  |  | 2018-07-01 | 2019-12-31 | NotInEA |  |  |  |  | Standard | Measure expired due to DEER2020 update | 1 | 1 | 0 | Deemed Ex Ante Team |  | Measure expired due to DEER2020 update |  | Updated to indicate claim/filing status
1749 | RB-Appl-EffCW-med-Tier3-Top | Clothes washer, Top loading, Weighted Fuel Type, Tier3, IMEF >= 2.76, IWF <= 3.2 | DEER2017 | D17 v3 | 2020-11-24 16:30 | RB-Appl-EffCW-med-Tier3-Top | DEER | CrossMeasWtd | None | 0 | 0 | None | ClothesWasher-Top-Tier3 | 0 |  | 0 | Res | Any | AppPlug | Laundry | Clean_equip | ClothesWash |  | Appl-EffCW | Clothes washer, Top loading, Weighted Fuel Types, Standard, IMEF = 1.08, IWF <= 9.4 | Clothes washer, Top loading, Weighted Fuel Types, Standard, IMEF =1.29, IWF <= 8.4 | Clothes washer, Top loading, Weighted Fuel Type, Tier3, IMEF = 2.76, IWF <= 3.2 |  |  |  | Available |  | 0 | 0 | June 2017 DEER Update | RobNc |  | Appl-EffCW |  | None | 2017-01-01 | 2017-12-31 | NotInEA |  |  |  |  | Standard | New higher tier measure added for DEER June 2017 Update | 1 | 1 | 0 | Deemed Ex Ante Team |  | New higher tier measure added for DEER June 2017 Update |  | Updated to indicate claim/filing status
1749 | R-Out-LED-A19(EISA-Bin-75w-90LPW)-dWP1p5 | LED A Lamp replaces pre-existing standard lighting Wattage based on EISA bin and LPW | DEER2016 | Disposition | 2020-11-24 16:30 | Res-Oltg-dWatt | NonDEER | Scaled | DeltaWatts | 1.5 | 1.5 | None |  | 0 |  | 0 | Res | Any | Lighting | OutGen | Ltg_Lamp | LED_lamp |  | OLtg-Res-LED-20000hr | LED A19 Basecase, 75% LED, 25% CFL | LED A19 Basecase, 75% LED, 25% CFL | LED Lamp: A19, EISA Bin 75, 90 LPW |  |  |  | Available |  |  |  | 2018Phase1ScrewInLampDisposition | RobNc |  |  |  |  | 2018-07-01 | 2019-12-31 | NotInEA |  |  |  |  | Standard | Measure expired due to DEER2020 update | 1 | 1 | 0 | Deemed Ex Ante Team |  | Measure expired due to DEER2020 update |  | Updated to indicate claim/filing status
1750 | RB-Appl-EffCW-med-ElecDHW-GasCDryer-Tier1-Top | Clothes washer, Top loading, Elec DHW, GasDryer, Tier1, IMEF = 2.06 to < 2.32, IWF <= 4.3 | DEER2018 | D17 v3 | 2020-11-24 16:30 | Appl-CW-Top-ElecDHW-GasDry-Tier1 | DEER | Standard | None | 0 | 0 | None |  | 0 |  | 0 | Res | Any | AppPlug | Laundry | Clean_equip | ClothesWash |  | Appl-EffCW | Clothes washer, Top loading, Elec DHW, GasDryer, Standard, IMEF = 1.08, IWF <= 9.4 | Clothes washer, Top loading, Elec DHW, GasDryer, Standard, IMEF = 1.57, IWF <= 6.5 | Clothes washer, Top loading, Elec DHW, GasDryer, Tier1, IMEF = 2.06, IWF <= 4.3 |  |  |  | Available |  | 0 | 0 | June 2017 DEER Update | RobNc |  | Appl-EffCW |  | None | 2018-01-01 | 2019-12-31 | NotInEA |  |  |  |  | Component | Measure updated for DEER June 2017 Update including Baseline Adjustment and Federal Code update; Measure expired due to DEER2020 update | 1 | 1 | 0 | Deemed Ex Ante Team |  | Measure updated for DEER June 2017 Update including Baseline Adjustment and Federal Code update; Measure expired due to DEER2020 update |  | Updated to indicate claim/filing status
1750 | R-Out-LED-PAR30-Ext(15w)-dWP20 | Residential Outdoor General Lighting: LED Lamp replaces pre-existing standard lighting Wattage. Measure includes Code case. Impacts: HOU = 1249; CDF = 0 | DEER2016 | Disposition | 2020-11-24 16:30 | Res-Oltg-dWatt | NonDEER | Scaled | BaseRatio |  |  | None |  | 0 |  | 1 | Res | Any | Lighting | OutGen | Ltg_Lamp | LED_lamp |  | OLtg-Res-LED-20000hr | LED PAR30 Basecase, Total Watts = 2.34 x Msr Watts | LED PAR30 Basecase, Total Watts = 2.34 x Msr Watts | LED Lamp: Exterior PAR30, 15 Watts, non-dimmable | LEDratio0234 | LEDratio0234 | LED-PAR30-Ext(15w) | Available |  |  |  | 2018Phase1ScrewInLampDisposition | RobNc |  |  |  |  | 2018-07-01 | 2019-12-31 | NotInEA |  |  |  |  | Standard | Measure expired due to DEER2020 update | 1 | 1 | 0 | Deemed Ex Ante Team |  | Measure expired due to DEER2020 update |  | Updated to indicate claim/filing status
1751 | RB-Appl-EffCW-med-ElecDHW-GasCDryer-Tier2-Top | Clothes washer, Top loading, Elec DHW, GasDryer, Tier2, IMEF = 2.32 to < 2.76, IWF <= 4.0 | DEER2018 | D17 v3 | 2020-11-24 16:30 | Appl-CW-Top-ElecDHW-GasDry-Tier2 | DEER | Standard | None | 0 | 0 | None |  | 0 |  | 0 | Res | Any | AppPlug | Laundry | Clean_equip | ClothesWash |  | Appl-EffCW | Clothes washer, Top loading, Elec DHW, GasDryer, Standard, IMEF = 1.08, IWF <= 9.4 | Clothes washer, Top loading, Elec DHW, GasDryer, Standard, IMEF = 1.57, IWF <= 6.5 | Clothes washer, Top loading, Elec DHW, GasDryer, Tier2, IMEF = 2.32, IWF <= 4.0 |  |  |  | Available |  | 0 | 0 | June 2017 DEER Update | RobNc |  | Appl-EffCW |  | None | 2018-01-01 | 2019-12-31 | NotInEA |  |  |  |  | Component | Measure updated for DEER June 2017 Update including Baseline Adjustment and Federal Code update; Measure expired due to DEER2020 update | 1 | 1 | 0 | Deemed Ex Ante Team |  | Measure updated for DEER June 2017 Update including Baseline Adjustment and Federal Code update; Measure expired due to DEER2020 update |  | Updated to indicate claim/filing status
1751 | R-Out-LED-PAR30-Ext(6w)-dWP8 | Residential Outdoor General Lighting: LED Lamp replaces pre-existing standard lighting Wattage. Measure includes Code case. Impacts: HOU = 1249; CDF = 0 | DEER2016 | Disposition | 2020-11-24 16:30 | Res-Oltg-dWatt | NonDEER | Scaled | BaseRatio |  |  | None |  | 0 |  | 1 | Res | Any | Lighting | OutGen | Ltg_Lamp | LED_lamp |  | OLtg-Res-LED-20000hr | LED PAR30 Basecase, Total Watts = 2.34 x Msr Watts | LED PAR30 Basecase, Total Watts = 2.34 x Msr Watts | LED Lamp: Exterior PAR30, 6 Watts, non-dimmable | LEDratio0234 | LEDratio0234 | LED-PAR30-Ext(6w) | Available |  |  |  | 2018Phase1ScrewInLampDisposition | RobNc |  |  |  |  | 2018-07-01 | 2019-12-31 | NotInEA |  |  |  |  | Standard | Measure expired due to DEER2020 update | 1 | 1 | 0 | Deemed Ex Ante Team |  | Measure expired due to DEER2020 update |  | Updated to indicate claim/filing status
1752 | RB-Appl-EffCW-med-GasDHW-ElecCDryer-Tier1-Top | Clothes washer, Top loading, Gas DHW, ElecDryer, Tier1, IMEF = 2.06 to < 2.32, IWF <= 4.3 | DEER2018 | D17 v3 | 2020-11-24 16:30 | Appl-CW-Top-GasDHW-ElecDry-Tier1 | DEER | Standard | None | 0 | 0 | None |  | 0 |  | 0 | Res | Any | AppPlug | Laundry | Clean_equip | ClothesWash |  | Appl-EffCW | Clothes washer, Top loading, Gas DHW, ElecDryer, Standard, IMEF = 1.08, IWF <= 9.4 | Clothes washer, Top loading, Gas DHW, ElecDryer, Standard, IMEF = 1.57, IWF <= 6.5 | Clothes washer, Top loading, Gas DHW, ElecDryer, Tier1, IMEF = 2.06, IWF <= 4.3 |  |  |  | Available |  | 0 | 0 | June 2017 DEER Update | RobNc |  | Appl-EffCW |  | None | 2018-01-01 | 2019-12-31 | NotInEA |  |  |  |  | Component | Measure updated for DEER June 2017 Update including Baseline Adjustment and Federal Code update; Measure expired due to DEER2020 update | 1 | 1 | 0 | Deemed Ex Ante Team |  | Measure updated for DEER June 2017 Update including Baseline Adjustment and Federal Code update; Measure expired due to DEER2020 update |  | Updated to indicate claim/filing status
1752 | R-Out-LED-PAR38-Ext(17w)-dWP27 | Residential Outdoor General Lighting: LED Lamp replaces pre-existing standard lighting Wattage. Measure includes Code case. Impacts: HOU = 1249; CDF = 0 | DEER2016 | Disposition | 2020-11-24 16:30 | Res-Oltg-dWatt | NonDEER | Scaled | BaseRatio |  |  | None |  | 0 |  | 1 | Res | Any | Lighting | OutGen | Ltg_Lamp | LED_lamp |  | OLtg-Res-LED-20000hr | LED PAR38 Basecase, Total Watts = 2.60 x Msr Watts | LED PAR38 Basecase, Total Watts = 2.60 x Msr Watts | LED Lamp: Exterior PAR38, 17 Watts, non-dimmable | LEDratio0260 | LEDratio0260 | LED-PAR38-Ext(17w) | Available |  |  |  | 2018Phase1ScrewInLampDisposition | RobNc |  |  |  |  | 2018-07-01 | 2019-12-31 | NotInEA |  |  |  |  | Standard | Measure expired due to DEER2020 update | 1 | 1 | 0 | Deemed Ex Ante Team |  | Measure expired due to DEER2020 update |  | Updated to indicate claim/filing status
1753 | RB-Appl-EffCW-med-GasDHW-ElecCDryer-Tier2-Top | Clothes washer, Top loading, Gas DHW, ElecDryer, Tier2, IMEF = 2.32 to < 2.76, IWF <= 4.0 | DEER2018 | D17 v3 | 2020-11-24 16:30 | Appl-CW-Top-GasDHW-ElecDry-Tier2 | DEER | Standard | None | 0 | 0 | None |  | 0 |  | 0 | Res | Any | AppPlug | Laundry | Clean_equip | ClothesWash |  | Appl-EffCW | Clothes washer, Top loading, Gas DHW, ElecDryer, Standard, IMEF = 1.08, IWF <= 9.4 | Clothes washer, Top loading, Gas DHW, ElecDryer, Standard, IMEF = 1.57, IWF <= 6.5 | Clothes washer, Top loading, Gas DHW, ElecDryer, Tier2, IMEF = 2.32, IWF <= 4.0 |  |  |  | Available |  | 0 | 0 | June 2017 DEER Update | RobNc |  | Appl-EffCW |  | None | 2018-01-01 | 2019-12-31 | NotInEA |  |  |  |  | Component | Measure updated for DEER June 2017 Update including Baseline Adjustment and Federal Code update; Measure expired due to DEER2020 update | 1 | 1 | 0 | Deemed Ex Ante Team |  | Measure updated for DEER June 2017 Update including Baseline Adjustment and Federal Code update; Measure expired due to DEER2020 update |  | Updated to indicate claim/filing status
1753 | R-Out-LED-PAR38-Ext(19w)-dWP30 | Residential Outdoor General Lighting: LED Lamp replaces pre-existing standard lighting Wattage. Measure includes Code case. Impacts: HOU = 1249; CDF = 0 | DEER2016 | Disposition | 2020-11-24 16:30 | Res-Oltg-dWatt | NonDEER | Scaled | BaseRatio |  |  | None |  | 0 |  | 1 | Res | Any | Lighting | OutGen | Ltg_Lamp | LED_lamp |  | OLtg-Res-LED-20000hr | LED PAR38 Basecase, Total Watts = 2.60 x Msr Watts | LED PAR38 Basecase, Total Watts = 2.60 x Msr Watts | LED Lamp: Exterior PAR38, 19 Watts, non-dimmable | LEDratio0260 | LEDratio0260 | LED-PAR38-Ext(19w) | Available |  |  |  | 2018Phase1ScrewInLampDisposition | RobNc |  |  |  |  | 2018-07-01 | 2019-12-31 | NotInEA |  |  |  |  | Standard | Measure expired due to DEER2020 update | 1 | 1 | 0 | Deemed Ex Ante Team |  | Measure expired due to DEER2020 update |  | Updated to indicate claim/filing status
1754 | RE-Appl-EffCW-med-ElecDHW-ElecCDryer-Tier1-Top | Clothes washer, Top loading, Elec DHW, ElecDryer, Tier1, IMEF = 2.06 to < 2.32, IWF <= 4.3 | DEER2018 | D17 v3 | 2020-11-24 16:30 | Appl-CW-Top-ElecDHW-ElecDry-Tier1 | DEER | Standard | None | 0 | 0 | None |  | 0 |  | 0 | Res | Any | AppPlug | Laundry | Clean_equip | ClothesWash |  | Appl-EffCW | Clothes washer, Top loading, Elec DHW, ElecDryer, Standard, IMEF = 1.08, IWF <= 9.4 | Clothes washer, Top loading, Elec DHW, ElecDryer, Standard, IMEF = 1.57, IWF <= 6.5 | Clothes washer, Top loading, Elec DHW, ElecDryer, Tier1, IMEF = 2.06, IWF <= 4.3 |  |  |  | Available |  | 0 | 0 | June 2017 DEER Update | RobNc |  | Appl-EffCW |  | None | 2018-01-01 | 2019-12-31 | NotInEA |  |  |  |  | Component | Measure updated for DEER June 2017 Update including Baseline Adjustment and Federal Code update; Measure expired due to DEER2020 update | 1 | 1 | 0 | Deemed Ex Ante Team |  | Measure updated for DEER June 2017 Update including Baseline Adjustment and Federal Code update; Measure expired due to DEER2020 update |  | Updated to indicate claim/filing status
1754 | R-Out-LED-PAR38-Ext(7w)-dWP11 | Residential Outdoor General Lighting: LED Lamp replaces pre-existing standard lighting Wattage. Measure includes Code case. Impacts: HOU = 1249; CDF = 0 | DEER2016 | Disposition | 2020-11-24 16:30 | Res-Oltg-dWatt | NonDEER | Scaled | BaseRatio |  |  | None |  | 0 |  | 1 | Res | Any | Lighting | OutGen | Ltg_Lamp | LED_lamp |  | OLtg-Res-LED-20000hr | LED PAR38 Basecase, Total Watts = 2.60 x Msr Watts | LED PAR38 Basecase, Total Watts = 2.60 x Msr Watts | LED Lamp: Exterior PAR38, 7 Watts, non-dimmable | LEDratio0260 | LEDratio0260 | LED-PAR38-Ext(7w) | Available |  |  |  | 2018Phase1ScrewInLampDisposition | RobNc |  |  |  |  | 2018-07-01 | 2019-12-31 | NotInEA |  |  |  |  | Standard | Measure expired due to DEER2020 update | 1 | 1 | 0 | Deemed Ex Ante Team |  | Measure expired due to DEER2020 update |  | Updated to indicate claim/filing status
1755 | C-In-LED-A19(EISA-Bin-100w-120LPW)-dWP3p3 | LED A Lamp replaces pre-existing standard lighting Wattage based on EISA bin and LPW | DEER2016 | Disposition | 2020-11-24 16:30 | Com-Iltg-dWatt-CFL_OSbldg | NonDEER | Scaled | DeltaWatts | 3.3 | 3.3 | None |  | 0 |  | 0 | Com | Any | Lighting | InGen-CFL | Ltg_Lamp | LED_lamp |  | ILtg-Com-LED-20000hr | LED A19 Basecase, 75% LED, 25% CFL | LED A19 Basecase, 75% LED, 25% CFL | LED Lamp: A19, EISA Bin 100, 120 LPW |  |  |  | Available |  | 0 | 0 | 2018Phase1ScrewInLampDisposition | RobNc |  |  |  |  | 2018-07-01 | 2019-12-31 | NotInEA |  |  |  |  | Standard | Expires 12/31/2019 due to DEER2020 revised impacts and peak demand definition | 1 | 1 | 0 | Deemed Ex Ante Team |  | Expires 12/31/2019 due to DEER2020 revised impacts and peak demand definition |  | Updated to indicate claim/filing status
1755 | RE-Appl-EffCW-med-ElecDHW-ElecCDryer-Tier2-Top | Clothes washer, Top loading, Elec DHW, ElecDryer, Tier2, IMEF = 2.32 to < 2.76, IWF <= 4.0 | DEER2018 | D17 v3 | 2020-11-24 16:30 | Appl-CW-Top-ElecDHW-ElecDry-Tier2 | DEER | Standard | None | 0 | 0 | None |  | 0 |  | 0 | Res | Any | AppPlug | Laundry | Clean_equip | ClothesWash |  | Appl-EffCW | Clothes washer, Top loading, Elec DHW, ElecDryer, Standard, IMEF = 1.08, IWF <= 9.4 | Clothes washer, Top loading, Elec DHW, ElecDryer, Standard, IMEF = 1.57, IWF <= 6.5 | Clothes washer, Top loading, Elec DHW, ElecDryer, Tier2, IMEF = 2.32, IWF <= 4.0 |  |  |  | Available |  | 0 | 0 | June 2017 DEER Update | RobNc |  | Appl-EffCW |  | None | 2018-01-01 | 2019-12-31 | NotInEA |  |  |  |  | Component | Measure updated for DEER June 2017 Update including Baseline Adjustment and Federal Code update; Measure expired due to DEER2020 update | 1 | 1 | 0 | Deemed Ex Ante Team |  | Measure updated for DEER June 2017 Update including Baseline Adjustment and Federal Code update; Measure expired due to DEER2020 update |  | Updated to indicate claim/filing status
1756 | C-In-LED-A19(EISA-Bin-40w-110LPW)-dWP1p2 | LED A Lamp replaces pre-existing standard lighting Wattage based on EISA bin and LPW | DEER2016 | Disposition | 2020-11-24 16:30 | Com-Iltg-dWatt-CFL_OSbldg | NonDEER | Scaled | DeltaWatts | 1.2 | 1.2 | None |  | 0 |  | 0 | Com | Any | Lighting | InGen-CFL | Ltg_Lamp | LED_lamp |  | ILtg-Com-LED-20000hr | LED A19 Basecase, 75% LED, 25% CFL | LED A19 Basecase, 75% LED, 25% CFL | LED Lamp: A19, EISA Bin 40, 110 LPW |  |  |  | Available |  | 0 | 0 | 2018Phase1ScrewInLampDisposition | RobNc |  |  |  |  | 2018-07-01 | 2019-12-31 | NotInEA |  |  |  |  | Standard | Expires 12/31/2019 due to DEER2020 revised impacts and peak demand definition | 1 | 1 | 0 | Deemed Ex Ante Team |  | Expires 12/31/2019 due to DEER2020 revised impacts and peak demand definition |  | Updated to indicate claim/filing status
1756 | RB-Appl-EffCW-med-GasDHW-GasCDryer-Tier1-Top | Clothes washer, Top loading, Gas DHW, GasDryer, Tier1, IMEF = 2.06 to < 2.32, IWF <= 4.3 | DEER2018 | D17 v3 | 2020-11-24 16:30 | Appl-CW-Top-GasDHW-GasDry-Tier1 | DEER | Standard | None | 0 | 0 | None |  | 0 |  | 0 | Res | Any | AppPlug | Laundry | Clean_equip | ClothesWash |  | Appl-EffCW | Clothes washer, Top loading, Gas DHW, GasDryer, Standard, IMEF = 1.08, IWF <= 9.4 | Clothes washer, Top loading, Gas DHW, GasDryer, Standard, IMEF = 1.57, IWF <= 6.5 | Clothes washer, Top loading, Gas DHW, GasDryer, Tier1, IMEF = 2.06, IWF <= 4.3 |  |  |  | Available |  | 0 | 0 | June 2017 DEER Update | RobNc |  | Appl-EffCW |  | None | 2018-01-01 | 2019-12-31 | NotInEA |  |  |  |  | Component | Measure updated for DEER June 2017 Update including Baseline Adjustment and Federal Code update; Measure expired due to DEER2020 update | 1 | 1 | 0 | Deemed Ex Ante Team |  | Measure updated for DEER June 2017 Update including Baseline Adjustment and Federal Code update; Measure expired due to DEER2020 update |  | Updated to indicate claim/filing status
1757 | C-In-LED-A19(EISA-Bin-40w-120LPW)-dWP1p5 | LED A Lamp replaces pre-existing standard lighting Wattage based on EISA bin and LPW | DEER2016 | Disposition | 2020-11-24 16:30 | Com-Iltg-dWatt-CFL_OSbldg | NonDEER | Scaled | DeltaWatts | 1.5 | 1.5 | None |  | 0 |  | 0 | Com | Any | Lighting | InGen-CFL | Ltg_Lamp | LED_lamp |  | ILtg-Com-LED-20000hr | LED A19 Basecase, 75% LED, 25% CFL | LED A19 Basecase, 75% LED, 25% CFL | LED Lamp: A19, EISA Bin 40, 120 LPW |  |  |  | Available |  |  |  | 2018Phase1ScrewInLampDisposition | RobNc |  |  |  |  | 2018-07-01 | 2019-12-31 | NotInEA |  |  |  |  | Standard | Expires 12/31/2019 due to DEER2020 revised impacts and peak demand definition | 1 | 1 | 0 | Deemed Ex Ante Team |  | Expires 12/31/2019 due to DEER2020 revised impacts and peak demand definition |  | Updated to indicate claim/filing status
1757 | RB-Appl-EffCW-med-GasDHW-GasCDryer-Tier2-Top | Clothes washer, Top loading, Gas DHW, GasDryer, Tier2, IMEF = 2.32 to < 2.76, IWF <= 4.0 | DEER2018 | D17 v3 | 2020-11-24 16:30 | Appl-CW-Top-GasDHW-GasDry-Tier2 | DEER | Standard | None | 0 | 0 | None |  | 0 |  | 0 | Res | Any | AppPlug | Laundry | Clean_equip | ClothesWash |  | Appl-EffCW | Clothes washer, Top loading, Gas DHW, GasDryer, Standard, IMEF = 1.08, IWF <= 9.4 | Clothes washer, Top loading, Gas DHW, GasDryer, Standard, IMEF = 1.57, IWF <= 6.5 | Clothes washer, Top loading, Gas DHW, GasDryer, Tier2, IMEF = 2.32, IWF <= 4.0 |  |  |  | Available |  | 0 | 0 | June 2017 DEER Update | RobNc |  | Appl-EffCW |  | None | 2018-01-01 | 2019-12-31 | NotInEA |  |  |  |  | Component | Measure updated for DEER June 2017 Update including Baseline Adjustment and Federal Code update; Measure expired due to DEER2020 update | 1 | 1 | 0 | Deemed Ex Ante Team |  | Measure updated for DEER June 2017 Update including Baseline Adjustment and Federal Code update; Measure expired due to DEER2020 update |  | Updated to indicate claim/filing status
1758 | C-In-LED-A19(EISA-Bin-60w-120LPW)-dWP1p8 | LED A Lamp replaces pre-existing standard lighting Wattage based on EISA bin and LPW | DEER2016 | Disposition | 2020-11-24 16:30 | Com-Iltg-dWatt-CFL_OSbldg | NonDEER | Scaled | DeltaWatts | 1.8 | 1.8 | None |  | 0 |  | 0 | Com | Any | Lighting | InGen-CFL | Ltg_Lamp | LED_lamp |  | ILtg-Com-LED-20000hr | LED A19 Basecase, 75% LED, 25% CFL | LED A19 Basecase, 75% LED, 25% CFL | LED Lamp: A19, EISA Bin 60, 120 LPW |  |  |  | Available |  |  |  | 2018Phase1ScrewInLampDisposition | RobNc |  |  |  |  | 2018-07-01 | 2019-12-31 | NotInEA |  |  |  |  | Standard | Expires 12/31/2019 due to DEER2020 revised impacts and peak demand definition | 1 | 1 | 0 | Deemed Ex Ante Team |  | Expires 12/31/2019 due to DEER2020 revised impacts and peak demand definition |  | Updated to indicate claim/filing status
1758 | RB-Appl-EffCW-med-Tier1-Top | Clothes washer, Top loading, Weighted Fuel Type, Tier1, IMEF = 2.06 to < 2.32, IWF <= 4.3 | DEER2018 | D17 v3 | 2020-11-24 16:30 | RB-Appl-EffCW-med-Tier1-Top | DEER | CrossMeasWtd | None | 0 | 0 | None | ClothesWasher-Top-Tier1 | 0 |  | 0 | Res | Any | AppPlug | Laundry | Clean_equip | ClothesWash |  | Appl-EffCW | Clothes washer, Top loading, Weighted Fuel Types, Standard, IMEF = 1.08, IWF <= 9.4 | Clothes washer, Top loading, Weighted Fuel Types, Standard, IMEF = 1.57, IWF <= 6.5 | Clothes washer, Top loading, Weighted Fuel Types, Tier1, IMEF = 2.06, IWF <= 4.3 |  |  |  | Available |  | 0 | 0 | June 2017 DEER Update | RobNc |  | Appl-EffCW |  | None | 2018-01-01 | 2019-12-31 | NotInEA |  |  |  |  | Standard | Measure updated for DEER June 2017 Update including Baseline Adjustment and Federal Code update; Measure expired due to DEER2020 update | 1 | 1 | 0 | Deemed Ex Ante Team |  | Measure updated for DEER June 2017 Update including Baseline Adjustment and Federal Code update; Measure expired due to DEER2020 update |  | Updated to indicate claim/filing status
1759 | C-Out-LED-A19(EISA-Bin-100w-120LPW)-dWP3p3 | LED A Lamp replaces pre-existing standard lighting Wattage based on EISA bin and LPW | DEER1314 | Disposition | 2020-11-24 16:30 | Com-Oltg-dWatt | NonDEER | Scaled | DeltaWatts | 3.3 | 3.3 | None |  | 0 |  | 0 | Com | Any | Lighting | OutGen | Ltg_Lamp | LED_lamp |  | OLtg-Com-LED-20000hr | LED A19 Basecase, 75% LED, 25% CFL | LED A19 Basecase, 75% LED, 25% CFL | LED Lamp: A19, EISA Bin 100, 120 LPW |  |  |  | Available |  | 0 | 0 | 2018Phase1ScrewInLampDisposition | RobNc |  |  |  |  | 2018-07-01 | 2019-12-31 | NotInEA |  |  |  |  | Standard |  | 1 | 1 | 0 | Deemed Ex Ante Team |  |  |  | Updated to indicate claim/filing status
1759 | RB-Appl-EffCW-med-Tier2-Top | Clothes washer, Top loading, Weighted Fuel Type, Tier2, IMEF = 2.32 to < 2.76, IWF <= 4.0 | DEER2018 | D17 v3 | 2020-11-24 16:30 | RB-Appl-EffCW-med-Tier2-Top | DEER | CrossMeasWtd | None | 0 | 0 | None | ClothesWasher-Top-Tier2 | 0 |  | 0 | Res | Any | AppPlug | Laundry | Clean_equip | ClothesWash |  | Appl-EffCW | Clothes washer, Top loading, Weighted Fuel Types, Standard, IMEF = 1.08, IWF <= 9.4 | Clothes washer, Top loading, Weighted Fuel Types, Standard, IMEF = 1.57, IWF <= 6.5 | Clothes washer, Top loading, Weighted Fuel Types, Tier2, IMEF = 2.32, IWF <= 4.0 |  |  |  | Available |  | 0 | 0 | June 2017 DEER Update | RobNc |  | Appl-EffCW |  | None | 2018-01-01 | 2019-12-31 | NotInEA |  |  |  |  | Standard | Measure updated for DEER June 2017 Update including Baseline Adjustment and Federal Code update; Measure expired due to DEER2020 update | 1 | 1 | 0 | Deemed Ex Ante Team |  | Measure updated for DEER June 2017 Update including Baseline Adjustment and Federal Code update; Measure expired due to DEER2020 update |  | Updated to indicate claim/filing status
1760 | C-Out-LED-A19(EISA-Bin-40w-110LPW)-dWP1p2 | LED A Lamp replaces pre-existing standard lighting Wattage based on EISA bin and LPW | DEER1314 | Disposition | 2020-11-24 16:30 | Com-Oltg-dWatt | NonDEER | Scaled | DeltaWatts | 1.2 | 1.2 | None |  | 0 |  | 0 | Com | Any | Lighting | OutGen | Ltg_Lamp | LED_lamp |  | OLtg-Com-LED-20000hr | LED A19 Basecase, 75% LED, 25% CFL | LED A19 Basecase, 75% LED, 25% CFL | LED Lamp: A19, EISA Bin 40, 110 LPW |  |  |  | Available |  | 0 | 0 | 2018Phase1ScrewInLampDisposition | RobNc |  |  |  |  | 2018-07-01 | 2019-12-31 | NotInEA |  |  |  |  | Standard |  | 1 | 1 | 0 | Deemed Ex Ante Team |  |  |  | Updated to indicate claim/filing status
1760 | RB-Appl-EffCW-med-ElecDHW-GasCDryer-Tier3-Top | Clothes washer, Top loading, Elec DHW, GasDryer, Tier3, IMEF >= 2.76, IWF <= 3.2 | DEER2018 | D17 v3 | 2020-11-24 16:30 | Appl-CW-Top-ElecDHW-GasDry-Tier3 | DEER | Standard | None | 0 | 0 | None |  | 0 |  | 0 | Res | Any | AppPlug | Laundry | Clean_equip | ClothesWash |  | Appl-EffCW | Clothes washer, Top loading, Elec DHW, GasDryer, Standard, IMEF = 1.08, IWF <= 9.4 | Clothes washer, Top loading, Elec DHW, GasDryer, Standard, IMEF = 1.57, IWF <= 6.5 | Clothes washer, Top loading, Elec DHW, GasDryer, Tier3, IMEF = 2.76, IWF <= 3.2 |  |  |  | Available |  | 0 | 0 | June 2017 DEER Update | RobNc |  | Appl-EffCW |  | None | 2019-01-01 | 2018-01-01 | NotInEA |  |  |  |  | Component | New higher tier measure added for DEER June 2017 Update, including Baseline Adjustment and Federal Code update | 1 | 1 | 0 | Deemed Ex Ante Team |  | New higher tier measure added for DEER June 2017 Update, including Baseline Adjustment and Federal Code update |  | Updated to indicate claim/filing status
1761 | C-Out-LED-A19(EISA-Bin-40w-120LPW)-dWP1p5 | LED A Lamp replaces pre-existing standard lighting Wattage based on EISA bin and LPW | DEER1314 | Disposition | 2020-11-24 16:30 | Com-Oltg-dWatt | NonDEER | Scaled | DeltaWatts | 1.5 | 1.5 | None |  | 0 |  | 0 | Com | Any | Lighting | OutGen | Ltg_Lamp | LED_lamp |  | OLtg-Com-LED-20000hr | LED A19 Basecase, 75% LED, 25% CFL | LED A19 Basecase, 75% LED, 25% CFL | LED Lamp: A19, EISA Bin 40, 120 LPW |  |  |  | Available |  |  |  | 2018Phase1ScrewInLampDisposition | RobNc |  |  |  |  | 2018-07-01 | 2019-12-31 | NotInEA |  |  |  |  | Standard |  | 1 | 1 | 0 | Deemed Ex Ante Team |  |  |  | Updated to indicate claim/filing status
1761 | RB-Appl-EffCW-med-GasDHW-ElecCDryer-Tier3-Top | Clothes washer, Top loading, Gas DHW, ElecDryer, Tier3, IMEF > 2.76, IWF <= 3.2 | DEER2018 | D17 v3 | 2020-11-24 16:30 | Appl-CW-Top-GasDHW-ElecDry-Tier3 | DEER | Standard | None | 0 | 0 | None |  | 0 |  | 0 | Res | Any | AppPlug | Laundry | Clean_equip | ClothesWash |  | Appl-EffCW | Clothes washer, Top loading, Gas DHW, ElecDryer, Standard, IMEF = 1.08, IWF <= 9.4 | Clothes washer, Top loading, Gas DHW, ElecDryer, Standard, IMEF = 1.57, IWF <= 6.5 | Clothes washer, Top loading, Gas DHW, ElecDryer, Tier3, IMEF = 2.76, IWF <= 3.2 |  |  |  | Available |  | 0 | 0 | June 2017 DEER Update | RobNc |  | Appl-EffCW |  | None | 2019-01-01 | 2018-01-01 | NotInEA |  |  |  |  | Component | New higher tier measure added for DEER June 2017 Update, including Baseline Adjustment and Federal Code update | 1 | 1 | 0 | Deemed Ex Ante Team |  | New higher tier measure added for DEER June 2017 Update, including Baseline Adjustment and Federal Code update |  | Updated to indicate claim/filing status
1762 | C-Out-LED-A19(EISA-Bin-60w-120LPW)-dWP1p8 | LED A Lamp replaces pre-existing standard lighting Wattage based on EISA bin and LPW | DEER1314 | Disposition | 2020-11-24 16:30 | Com-Oltg-dWatt | NonDEER | Scaled | DeltaWatts | 1.8 | 1.8 | None |  | 0 |  | 0 | Com | Any | Lighting | OutGen | Ltg_Lamp | LED_lamp |  | OLtg-Com-LED-20000hr | LED A19 Basecase, 75% LED, 25% CFL | LED A19 Basecase, 75% LED, 25% CFL | LED Lamp: A19, EISA Bin 60, 120 LPW |  |  |  | Available |  |  |  | 2018Phase1ScrewInLampDisposition | RobNc |  |  |  |  | 2018-07-01 | 2019-12-31 | NotInEA |  |  |  |  | Standard |  | 1 | 1 | 0 | Deemed Ex Ante Team |  |  |  | Updated to indicate claim/filing status
1762 | RE-Appl-EffCW-med-ElecDHW-ElecCDryer-Tier3-Top | Clothes washer, Top loading, Elec DHW, ElecDryer, Tier3, IMEF > 2.76, IWF <= 3.2 | DEER2018 | D17 v3 | 2020-11-24 16:30 | Appl-CW-Top-ElecDHW-ElecDry-Tier3 | DEER | Standard | None | 0 | 0 | None |  | 0 |  | 0 | Res | Any | AppPlug | Laundry | Clean_equip | ClothesWash |  | Appl-EffCW | Clothes washer, Top loading, Elec DHW, ElecDryer, Standard, IMEF = 1.08, IWF <= 9.4 | Clothes washer, Top loading, Elec DHW, ElecDryer, Standard, IMEF = 1.57, IWF <= 6.5 | Clothes washer, Top loading, Elec DHW, ElecDryer, Tier3, IMEF = 2.76, IWF <= 3.2 |  |  |  | Available |  | 0 | 0 | June 2017 DEER Update | RobNc |  | Appl-EffCW |  | None | 2019-01-01 | 2018-01-01 | NotInEA |  |  |  |  | Component | New higher tier measure added for DEER June 2017 Update, including Baseline Adjustment and Federal Code update | 1 | 1 | 0 | Deemed Ex Ante Team |  | New higher tier measure added for DEER June 2017 Update, including Baseline Adjustment and Federal Code update |  | Updated to indicate claim/filing status
1763 | RB-Appl-EffCW-med-GasDHW-GasCDryer-Tier3-Top | Clothes washer, Top loading, Gas DHW, GasDryer, Tier3, IMEF > 2.76, IWF <= 3.2 | DEER2018 | D17 v3 | 2020-11-24 16:30 | Appl-CW-Top-GasDHW-GasDry-Tier3 | DEER | Standard | None | 0 | 0 | None |  | 0 |  | 0 | Res | Any | AppPlug | Laundry | Clean_equip | ClothesWash |  | Appl-EffCW | Clothes washer, Top loading, Gas DHW, GasDryer, Standard, IMEF = 1.08, IWF <= 9.4 | Clothes washer, Top loading, Gas DHW, GasDryer, Standard, IMEF = 1.57, IWF <= 6.5 | Clothes washer, Top loading, Gas DHW, GasDryer, Tier3, IMEF = 2.76, IWF <= 3.2 |  |  |  | Available |  | 0 | 0 | June 2017 DEER Update | RobNc |  | Appl-EffCW |  | None | 2019-01-01 | 2018-01-01 | NotInEA |  |  |  |  | Component | New higher tier measure added for DEER June 2017 Update, including Baseline Adjustment and Federal Code update | 1 | 1 | 0 | Deemed Ex Ante Team |  | New higher tier measure added for DEER June 2017 Update, including Baseline Adjustment and Federal Code update |  | Updated to indicate claim/filing status
1763 | R-InCmn-LED-A19(EISA-Bin-100w-120LPW)-dWP3p3 | LED A Lamp replaces pre-existing standard lighting Wattage based on EISA bin and LPW | DEER2017 | Disposition | 2020-11-24 16:30 | Res-Iltg-Cmn-dWatt-CFL | NonDEER | Scaled | DeltaWatts | 3.3 | 3.3 | None |  | 0 |  | 0 | Res | Any | Lighting | InCommon | Ltg_Lamp | LED_lamp |  | ILtg-Res-LED-20000hr-Cmn | LED A19 Basecase, 75% LED, 25% CFL | LED A19 Basecase, 75% LED, 25% CFL | LED Lamp: A19, EISA Bin 100, 120 LPW |  |  |  | Available |  | 0 | 0 | DEER2020 Update: 2018Phase1ScrewInLampDisposition | RobNc |  |  |  | None | 2018-07-01 | 2019-12-31 | NotInEA |  |  |  |  | Standard | Measures expires 12/31/2019 with revision note: Measures expire 12/31/2019. Workpaper required for 1/1/2020 to consider: revises HOU to reflect most recent Title 24 and ISP control practices; DEER 2020 peak demand definition update | 1 | 1 | 0 | Deemed Ex Ante Team |  | Measures expires 12/31/2019 with revision note: Measures expire 12/31/2019. Workpaper required for 1/1/2020 to consider: revises HOU to reflect most recent Title 24 and ISP control practices; DEER 2020 peak demand definition update |  | Updated to indicate claim/filing status
1764 | RB-Appl-EffCW-med-Tier3-Top | Clothes washer, Top loading, Weighted Fuel Type, Tier3, IMEF > 2.76, IWF <= 3.2 | DEER2018 | D17 v3 | 2020-11-24 16:30 | RB-Appl-EffCW-med-Tier3-Top | DEER | CrossMeasWtd | None | 0 | 0 | None | ClothesWasher-Top-Tier3 | 0 |  | 0 | Res | Any | AppPlug | Laundry | Clean_equip | ClothesWash |  | Appl-EffCW | Clothes washer, Top loading, Weighted Fuel Types, Standard, IMEF = 1.08, IWF <= 9.4 | Clothes washer, Top loading, Weighted Fuel Types, Standard, IMEF = 1.57, IWF <= 6.5 | Clothes washer, Top loading, Weighted Fuel Type, Tier3, IMEF = 2.76, IWF <= 3.2 |  |  |  | Available |  | 0 | 0 | June 2017 DEER Update | RobNc |  | Appl-EffCW |  | None | 2019-01-01 | 2018-01-01 | NotInEA |  |  |  |  | Standard | New higher tier measure added for DEER June 2017 Update, including Baseline Adjustment and Federal Code update | 1 | 1 | 0 | Deemed Ex Ante Team |  | New higher tier measure added for DEER June 2017 Update, including Baseline Adjustment and Federal Code update |  | Updated to indicate claim/filing status
1764 | R-InCmn-LED-A19(EISA-Bin-40w-110LPW)-dWP1p2 | LED A Lamp replaces pre-existing standard lighting Wattage based on EISA bin and LPW | DEER2017 | Disposition | 2020-11-24 16:30 | Res-Iltg-Cmn-dWatt-CFL | NonDEER | Scaled | DeltaWatts | 1.2 | 1.2 | None |  | 0 |  | 0 | Res | Any | Lighting | InCommon | Ltg_Lamp | LED_lamp |  | ILtg-Res-LED-20000hr-Cmn | LED A19 Basecase, 75% LED, 25% CFL | LED A19 Basecase, 75% LED, 25% CFL | LED Lamp: A19, EISA Bin 40, 110 LPW |  |  |  | Available |  | 0 | 0 | DEER2020 Update: 2018Phase1ScrewInLampDisposition | RobNc |  |  |  | None | 2018-07-01 | 2019-12-31 | NotInEA |  |  |  |  | Standard | Measures expires 12/31/2019 with revision note: Measures expire 12/31/2019. Workpaper required for 1/1/2020 to consider: revises HOU to reflect most recent Title 24 and ISP control practices; DEER 2020 peak demand definition update | 1 | 1 | 0 | Deemed Ex Ante Team |  | Measures expires 12/31/2019 with revision note: Measures expire 12/31/2019. Workpaper required for 1/1/2020 to consider: revises HOU to reflect most recent Title 24 and ISP control practices; DEER 2020 peak demand definition update |  | Updated to indicate claim/filing status
1765 | R-InCmn-LED-A19(EISA-Bin-40w-120LPW)-dWP1p5 | LED A Lamp replaces pre-existing standard lighting Wattage based on EISA bin and LPW | DEER2017 | Disposition | 2020-11-24 16:30 | Res-Iltg-Cmn-dWatt-CFL | NonDEER | Scaled | DeltaWatts | 1.5 | 1.5 | None |  | 0 |  | 0 | Res | Any | Lighting | InCommon | Ltg_Lamp | LED_lamp |  | ILtg-Res-LED-20000hr-Cmn | LED A19 Basecase, 75% LED, 25% CFL | LED A19 Basecase, 75% LED, 25% CFL | LED Lamp: A19, EISA Bin 40, 120 LPW |  |  |  | Available |  | 0 | 0 | DEER2020 Update: 2018Phase1ScrewInLampDisposition | RobNc |  |  |  | None | 2018-07-01 | 2019-12-31 | NotInEA |  |  |  |  | Standard | Measures expires 12/31/2019 with revision note: Measures expire 12/31/2019. Workpaper required for 1/1/2020 to consider: revises HOU to reflect most recent Title 24 and ISP control practices; DEER 2020 peak demand definition update | 1 | 1 | 0 | Deemed Ex Ante Team |  | Measures expires 12/31/2019 with revision note: Measures expire 12/31/2019. Workpaper required for 1/1/2020 to consider: revises HOU to reflect most recent Title 24 and ISP control practices; DEER 2020 peak demand definition update |  | Updated to indicate claim/filing status
1766 | R-InCmn-LED-A19(EISA-Bin-60w-120LPW)-dWP1p8 | LED A Lamp replaces pre-existing standard lighting Wattage based on EISA bin and LPW | DEER2017 | Disposition | 2020-11-24 16:30 | Res-Iltg-Cmn-dWatt-CFL | NonDEER | Scaled | DeltaWatts | 1.8 | 1.8 | None |  | 0 |  | 0 | Res | Any | Lighting | InCommon | Ltg_Lamp | LED_lamp |  | ILtg-Res-LED-20000hr-Cmn | LED A19 Basecase, 75% LED, 25% CFL | LED A19 Basecase, 75% LED, 25% CFL | LED Lamp: A19, EISA Bin 60, 120 LPW |  |  |  | Available |  | 0 | 0 | DEER2020 Update: 2018Phase1ScrewInLampDisposition | RobNc |  |  |  | None | 2018-07-01 | 2019-12-31 | NotInEA |  |  |  |  | Standard | Measures expires 12/31/2019 with revision note: Measures expire 12/31/2019. Workpaper required for 1/1/2020 to consider: revises HOU to reflect most recent Title 24 and ISP control practices; DEER 2020 peak demand definition update | 1 | 1 | 0 | Deemed Ex Ante Team |  | Measures expires 12/31/2019 with revision note: Measures expire 12/31/2019. Workpaper required for 1/1/2020 to consider: revises HOU to reflect most recent Title 24 and ISP control practices; DEER 2020 peak demand definition update |  | Updated to indicate claim/filing status
1767 | R-In-LED-A19(EISA-Bin-100w-120LPW)-dWP3p3 | LED A Lamp replaces pre-existing standard lighting Wattage based on EISA bin and LPW | DEER2017 | Disposition | 2020-11-24 16:30 | Res-Iltg-dWatt-CFL | NonDEER | Scaled | DeltaWatts | 3.3 | 3.3 | None |  | 0 |  | 0 | Res | Any | Lighting | InGen-CFL | Ltg_Lamp | LED_lamp |  | ILtg-Res-LED-20000hr | LED A19 Basecase, 75% LED, 25% CFL | LED A19 Basecase, 75% LED, 25% CFL | LED Lamp: A19, EISA Bin 100, 120 LPW |  |  |  | Available |  | 0 | 0 | 2018Phase1ScrewInLampDisposition | RobNc |  |  |  |  | 2018-07-01 | 2019-12-31 | NotInEA |  |  |  |  | Standard | Expires 12/31/2019 due to DEER2020 revised impacts and peak demand definition | 1 | 1 | 0 | Deemed Ex Ante Team |  | Expires 12/31/2019 due to DEER2020 revised impacts and peak demand definition |  | Updated to indicate claim/filing status
1768 | R-In-LED-A19(EISA-Bin-40w-110LPW)-dWP1p2 | LED A Lamp replaces pre-existing standard lighting Wattage based on EISA bin and LPW | DEER2017 | Disposition | 2020-11-24 16:30 | Res-Iltg-dWatt-CFL | NonDEER | Scaled | DeltaWatts | 1.2 | 1.2 | None |  | 0 |  | 0 | Res | Any | Lighting | InGen-CFL | Ltg_Lamp | LED_lamp |  | ILtg-Res-LED-20000hr | LED A19 Basecase, 75% LED, 25% CFL | LED A19 Basecase, 75% LED, 25% CFL | LED Lamp: A19, EISA Bin 40, 110 LPW |  |  |  | Available |  | 0 | 0 | 2018Phase1ScrewInLampDisposition | RobNc |  |  |  |  | 2018-07-01 | 2019-12-31 | NotInEA |  |  |  |  | Standard | Expires 12/31/2019 due to DEER2020 revised impacts and peak demand definition | 1 | 1 | 0 | Deemed Ex Ante Team |  | Expires 12/31/2019 due to DEER2020 revised impacts and peak demand definition |  | Updated to indicate claim/filing status
1769 | R-In-LED-A19(EISA-Bin-40w-120LPW)-dWP1p5 | LED A Lamp replaces pre-existing standard lighting Wattage based on EISA bin and LPW | DEER2017 | Disposition | 2020-11-24 16:30 | Res-Iltg-dWatt-CFL | NonDEER | Scaled | DeltaWatts | 1.5 | 1.5 | None |  | 0 |  | 0 | Res | Any | Lighting | InGen-CFL | Ltg_Lamp | LED_lamp |  | ILtg-Res-LED-20000hr | LED A19 Basecase, 75% LED, 25% CFL | LED A19 Basecase, 75% LED, 25% CFL | LED Lamp: A19, EISA Bin 40, 120 LPW |  |  |  | Available |  |  |  | 2018Phase1ScrewInLampDisposition | RobNc |  |  |  |  | 2018-07-01 | 2019-12-31 | NotInEA |  |  |  |  | Standard | Expires 12/31/2019 due to DEER2020 revised impacts and peak demand definition | 1 | 1 | 0 | Deemed Ex Ante Team |  | Expires 12/31/2019 due to DEER2020 revised impacts and peak demand definition |  | Updated to indicate claim/filing status
1770 | R-In-LED-A19(EISA-Bin-60w-120LPW)-dWP1p8 | LED A Lamp replaces pre-existing standard lighting Wattage based on EISA bin and LPW | DEER2017 | Disposition | 2020-11-24 16:30 | Res-Iltg-dWatt-CFL | NonDEER | Scaled | DeltaWatts | 1.8 | 1.8 | None |  | 0 |  | 0 | Res | Any | Lighting | InGen-CFL | Ltg_Lamp | LED_lamp |  | ILtg-Res-LED-20000hr | LED A19 Basecase, 75% LED, 25% CFL | LED A19 Basecase, 75% LED, 25% CFL | LED Lamp: A19, EISA Bin 60, 120 LPW |  |  |  | Available |  |  |  | 2018Phase1ScrewInLampDisposition | RobNc |  |  |  |  | 2018-07-01 | 2019-12-31 | NotInEA |  |  |  |  | Standard | Expires 12/31/2019 due to DEER2020 revised impacts and peak demand definition | 1 | 1 | 0 | Deemed Ex Ante Team |  | Expires 12/31/2019 due to DEER2020 revised impacts and peak demand definition |  | Updated to indicate claim/filing status
1771 | R-OutCmn-LED-A19(EISA-Bin-100w-120LPW)-dWP3p3 | LED A Lamp replaces pre-existing standard lighting Wattage based on EISA bin and LPW | DEER2017 | Disposition | 2020-11-24 16:30 | Res-Oltg-Cmn-dWatt-CFL | NonDEER | Scaled | DeltaWatts | 3.3 | 3.3 | None |  | 0 |  | 0 | Res | Any | Lighting | OutCommon | Ltg_Lamp | LED_lamp |  | OLtg-Res-LED-20000hr-Cmn | LED A19 Basecase, 75% LED, 25% CFL | LED A19 Basecase, 75% LED, 25% CFL | LED Lamp: A19, EISA Bin 100, 120 LPW |  |  |  | Available |  | 0 | 0 | DEER2020 Update: 2018Phase1ScrewInLampDisposition | RobNc |  |  |  |  | 2018-07-01 | 2018-12-31 | NotInEA |  |  |  |  | Standard | Measures expire 12/31/2018. HOU revised based on DEER revision for NRes outdoor lighting with motion sensors | 1 | 1 | 0 | Deemed Ex Ante Team |  | Measures expire 12/31/2018. HOU revised based on DEER revision for NRes outdoor lighting with motion sensors |  | Updated to indicate claim/filing status
1772 | R-OutCmn-LED-A19(EISA-Bin-40w-110LPW)-dWP1p2 | LED A Lamp replaces pre-existing standard lighting Wattage based on EISA bin and LPW | DEER2017 | Disposition | 2020-11-24 16:30 | Res-Oltg-Cmn-dWatt-CFL | NonDEER | Scaled | DeltaWatts | 1.2 | 1.2 | None |  | 0 |  | 0 | Res | Any | Lighting | OutCommon | Ltg_Lamp | LED_lamp |  | OLtg-Res-LED-20000hr-Cmn | LED A19 Basecase, 75% LED, 25% CFL | LED A19 Basecase, 75% LED, 25% CFL | LED Lamp: A19, EISA Bin 40, 110 LPW |  |  |  | Available |  | 0 | 0 | DEER2020 Update: 2018Phase1ScrewInLampDisposition | RobNc |  |  |  |  | 2018-07-01 | 2018-12-31 | NotInEA |  |  |  |  | Standard | Measures expire 12/31/2018. HOU revised based on DEER revision for NRes outdoor lighting with motion sensors | 1 | 1 | 0 | Deemed Ex Ante Team |  | Measures expire 12/31/2018. HOU revised based on DEER revision for NRes outdoor lighting with motion sensors |  | Updated to indicate claim/filing status
1773 | R-OutCmn-LED-A19(EISA-Bin-40w-120LPW)-dWP1p5 | LED A Lamp replaces pre-existing standard lighting Wattage based on EISA bin and LPW | DEER2017 | Disposition | 2020-11-24 16:30 | Res-Oltg-Cmn-dWatt-CFL | NonDEER | Scaled | DeltaWatts | 1.5 | 1.5 | None |  | 0 |  | 0 | Res | Any | Lighting | OutCommon | Ltg_Lamp | LED_lamp |  | OLtg-Res-LED-20000hr-Cmn | LED A19 Basecase, 75% LED, 25% CFL | LED A19 Basecase, 75% LED, 25% CFL | LED Lamp: A19, EISA Bin 40, 120 LPW |  |  |  | Available |  | 0 | 0 | DEER2020 Update: 2018Phase1ScrewInLampDisposition | RobNc |  |  |  |  | 2018-07-01 | 2018-12-31 | NotInEA |  |  |  |  | Standard | Measures expire 12/31/2018. HOU revised based on DEER revision for NRes outdoor lighting with motion sensors | 1 | 1 | 0 | Deemed Ex Ante Team |  | Measures expire 12/31/2018. HOU revised based on DEER revision for NRes outdoor lighting with motion sensors |  | Updated to indicate claim/filing status
1774 | R-OutCmn-LED-A19(EISA-Bin-60w-120LPW)-dWP1p8 | LED A Lamp replaces pre-existing standard lighting Wattage based on EISA bin and LPW | DEER2017 | Disposition | 2020-11-24 16:30 | Res-Oltg-Cmn-dWatt-CFL | NonDEER | Scaled | DeltaWatts | 1.8 | 1.8 | None |  | 0 |  | 0 | Res | Any | Lighting | OutCommon | Ltg_Lamp | LED_lamp |  | OLtg-Res-LED-20000hr-Cmn | LED A19 Basecase, 75% LED, 25% CFL | LED A19 Basecase, 75% LED, 25% CFL | LED Lamp: A19, EISA Bin 60, 120 LPW |  |  |  | Available |  | 0 | 0 | DEER2020 Update: 2018Phase1ScrewInLampDisposition | RobNc |  |  |  |  | 2018-07-01 | 2018-12-31 | NotInEA |  |  |  |  | Standard | Measures expire 12/31/2018. HOU revised based on DEER revision for NRes outdoor lighting with motion sensors | 1 | 1 | 0 | Deemed Ex Ante Team |  | Measures expire 12/31/2018. HOU revised based on DEER revision for NRes outdoor lighting with motion sensors |  | Updated to indicate claim/filing status
1775 | R-Out-LED-A19(EISA-Bin-100w-120LPW)-dWP3p3 | LED A Lamp replaces pre-existing standard lighting Wattage based on EISA bin and LPW | DEER2016 | Disposition | 2020-11-24 16:30 | Res-Oltg-dWatt | NonDEER | Scaled | DeltaWatts | 3.3 | 3.3 | None |  | 0 |  | 0 | Res | Any | Lighting | OutGen | Ltg_Lamp | LED_lamp |  | OLtg-Res-LED-20000hr | LED A19 Basecase, 75% LED, 25% CFL | LED A19 Basecase, 75% LED, 25% CFL | LED Lamp: A19, EISA Bin 100, 120 LPW |  |  |  | Available |  | 0 | 0 | 2018Phase1ScrewInLampDisposition | RobNc |  |  |  |  | 2018-07-01 | 2019-12-31 | NotInEA |  |  |  |  | Standard | Measure expired due to DEER2020 update | 1 | 1 | 0 | Deemed Ex Ante Team |  | Measure expired due to DEER2020 update |  | Updated to indicate claim/filing status
1776 | R-Out-LED-A19(EISA-Bin-40w-110LPW)-dWP1p2 | LED A Lamp replaces pre-existing standard lighting Wattage based on EISA bin and LPW | DEER2016 | Disposition | 2020-11-24 16:30 | Res-Oltg-dWatt | NonDEER | Scaled | DeltaWatts | 1.2 | 1.2 | None |  | 0 |  | 0 | Res | Any | Lighting | OutGen | Ltg_Lamp | LED_lamp |  | OLtg-Res-LED-20000hr | LED A19 Basecase, 75% LED, 25% CFL | LED A19 Basecase, 75% LED, 25% CFL | LED Lamp: A19, EISA Bin 40, 110 LPW |  |  |  | Available |  | 0 | 0 | 2018Phase1ScrewInLampDisposition | RobNc |  |  |  |  | 2018-07-01 | 2019-12-31 | NotInEA |  |  |  |  | Standard | Measure expired due to DEER2020 update | 1 | 1 | 0 | Deemed Ex Ante Team |  | Measure expired due to DEER2020 update |  | Updated to indicate claim/filing status
1777 | R-Out-LED-A19(EISA-Bin-40w-120LPW)-dWP1p5 | LED A Lamp replaces pre-existing standard lighting Wattage based on EISA bin and LPW | DEER2016 | Disposition | 2020-11-24 16:30 | Res-Oltg-dWatt | NonDEER | Scaled | DeltaWatts | 1.5 | 1.5 | None |  | 0 |  | 0 | Res | Any | Lighting | OutGen | Ltg_Lamp | LED_lamp |  | OLtg-Res-LED-20000hr | LED A19 Basecase, 75% LED, 25% CFL | LED A19 Basecase, 75% LED, 25% CFL | LED Lamp: A19, EISA Bin 40, 120 LPW |  |  |  | Available |  |  |  | 2018Phase1ScrewInLampDisposition | RobNc |  |  |  |  | 2018-07-01 | 2019-12-31 | NotInEA |  |  |  |  | Standard | Measure expired due to DEER2020 update | 1 | 1 | 0 | Deemed Ex Ante Team |  | Measure expired due to DEER2020 update |  | Updated to indicate claim/filing status
1778 | R-Out-LED-A19(EISA-Bin-60w-120LPW)-dWP1p8 | LED A Lamp replaces pre-existing standard lighting Wattage based on EISA bin and LPW | DEER2016 | Disposition | 2020-11-24 16:30 | Res-Oltg-dWatt | NonDEER | Scaled | DeltaWatts | 1.8 | 1.8 | None |  | 0 |  | 0 | Res | Any | Lighting | OutGen | Ltg_Lamp | LED_lamp |  | OLtg-Res-LED-20000hr | LED A19 Basecase, 75% LED, 25% CFL | LED A19 Basecase, 75% LED, 25% CFL | LED Lamp: A19, EISA Bin 60, 120 LPW |  |  |  | Available |  |  |  | 2018Phase1ScrewInLampDisposition | RobNc |  |  |  |  | 2018-07-01 | 2019-12-31 | NotInEA |  |  |  |  | Standard | Measure expired due to DEER2020 update | 1 | 1 | 0 | Deemed Ex Ante Team |  | Measure expired due to DEER2020 update |  | Updated to indicate claim/filing status
1779 | C-Out-LED-PAR30-Ext(12w)-dWP16 | Commercial Outdoor General Lighting: LED Lamp replaces pre-existing standard lighting Wattage. Measure includes Code case. Impacts: HOU = 4100; CDF = 0 | DEER1314 | Disposition | 2020-11-24 16:30 | Com-Oltg-dWatt | NonDEER | Scaled | BaseRatio |  |  | None |  | 0 |  | 1 | Com | Any | Lighting | OutGen | Ltg_Lamp | LED_lamp |  | ILtg-Com-LED-20000hr | LED PAR30 Basecase, Total Watts = 2.34 x Msr Watts | LED PAR30 Basecase, Total Watts = 2.34 x Msr Watts | LED Lamp: Exterior PAR30, 12 Watts, non-dimmable | LEDratio0234 | LEDratio0234 | LED-PAR30-Ext(12w) | Available |  |  |  | 2018Phase1ScrewInLampDisposition | RobNc |  |  |  |  | 2018-07-01 | 2019-12-31 | NotInEA |  |  |  |  | Standard |  | 1 | 1 | 0 | Deemed Ex Ante Team |  |  |  | Updated to indicate claim/filing status
1780 | R-OutCmn-LED-PAR30-Ext(12w)-dWP16 | Residential Outdoor Common-Area Lighting: LED Lamp replaces pre-existing standard lighting Wattage. Measure includes Code case. Impacts: HOU = 3390; CDF = 0.09 | DEER2017 | Disposition | 2020-11-24 16:30 | Res-Oltg-Cmn-dWatt-CFL | NonDEER | Scaled | BaseRatio | 0 | 0 | None |  | 0 |  | 1 | Res | Any | Lighting | OutCommon | Ltg_Lamp | LED_lamp |  | OLtg-Res-LED-20000hr-Cmn | LED PAR30 Basecase, Total Watts = 2.34 x Msr Watts | LED PAR30 Basecase, Total Watts = 2.34 x Msr Watts | LED Lamp: Exterior PAR30, 12 Watts, non-dimmable | LEDratio0234 | LEDratio0234 | LED-PAR30-Ext(12w) | Available |  | 0 | 0 | DEER2020 Update: 2018Phase1ScrewInLampDisposition | RobNc |  |  |  |  | 2018-07-01 | 2018-12-31 | NotInEA |  |  |  |  | Standard | Measures expire 12/31/2018. HOU revised based on DEER revision for NRes outdoor lighting with motion sensors | 1 | 1 | 0 | Deemed Ex Ante Team |  | Measures expire 12/31/2018. HOU revised based on DEER revision for NRes outdoor lighting with motion sensors |  | Updated to indicate claim/filing status
1781 | R-Out-LED-PAR30-Ext(12w)-dWP16 | Residential Outdoor General Lighting: LED Lamp replaces pre-existing standard lighting Wattage. Measure includes Code case. Impacts: HOU = 1249; CDF = 0 | DEER2016 | Disposition | 2020-11-24 16:30 | Res-Oltg-dWatt | NonDEER | Scaled | BaseRatio |  |  | None |  | 0 |  | 1 | Res | Any | Lighting | OutGen | Ltg_Lamp | LED_lamp |  | OLtg-Res-LED-20000hr | LED PAR30 Basecase, Total Watts = 2.34 x Msr Watts | LED PAR30 Basecase, Total Watts = 2.34 x Msr Watts | LED Lamp: Exterior PAR30, 12 Watts, non-dimmable | LEDratio0234 | LEDratio0234 | LED-PAR30-Ext(12w) | Available |  |  |  | 2018Phase1ScrewInLampDisposition | RobNc |  |  |  |  | 2018-07-01 | 2019-12-31 | NotInEA |  |  |  |  | Standard | Measure expired due to DEER2020 update | 1 | 1 | 0 | Deemed Ex Ante Team |  | Measure expired due to DEER2020 update |  | Updated to indicate claim/filing status
2001 | Res-Lighting-InGen_CFLratio0353_CFLfixt-110w | Residential Indoor General Lighting: CFL Fixture replaces pre-existing standard lighting Wattage. Measure includes Code case. Impacts: CFL-based HOU (varies by BldgType) | DEER2017 | D13 v1.0 | 2020-11-24 16:30 | Res-Iltg-dWatt-CFL | DEER | Scaled | BaseRatio | 278 | 278 | None |  | 0 |  | 1 | Res | Any | Lighting | InGen-CFL | Ltg_Fixture | CFL_fixt |  | ILtg-CFL-Res | CFL fixture based on: Ballast; Total Watts = 3.53 | CFL fixture based on: Ballast; Total Watts = 3.53 | CFL fixture based on: CFLpin(110w); Total Watts = 110 | CFLratio0353 | CFLratio0353 | CFLfixt-110w(110w) | Available |  | 0 | 0 | DEER Lighting measure | ErRobNc |  | ILtg-Incand-Res |  | DEER131417 | 2013-01-01 | 2018-06-30 | InEA_modVal |  |  |  |  | Standard | Remove expiry date per Commission Staff direction 2018ScrewInLampSavignsMethods-11Dec2017.pdf | 1 | 1 | 0 | Deemed Ex Ante Team |  | Remove expiry date per Commission Staff direction 2018ScrewInLampSavignsMethods-11Dec2017.pdf |  | Updated to indicate claim/filing status
2002 | Res-Lighting-InGen_CFLratio0353_CFLfixt-120w | Residential Indoor General Lighting: CFL Fixture replaces pre-existing standard lighting Wattage. Measure includes Code case. Impacts: CFL-based HOU (varies by BldgType) | DEER2017 | D13 v1.0 | 2020-11-24 16:30 | Res-Iltg-dWatt-CFL | DEER | Scaled | BaseRatio | 304 | 304 | None |  | 0 |  | 1 | Res | Any | Lighting | InGen-CFL | Ltg_Fixture | CFL_fixt |  | ILtg-CFL-Res | CFL fixture based on: Ballast; Total Watts = 3.53 | CFL fixture based on: Ballast; Total Watts = 3.53 | CFL fixture based on: CFLpin(120w); Total Watts = 120 | CFLratio0353 | CFLratio0353 | CFLfixt-120w(120w) | Available |  | 0 | 0 | DEER Lighting measure | ErRobNc |  | ILtg-Incand-Res |  | DEER131417 | 2013-01-01 | 2018-06-30 | InEA_modVal |  |  |  |  | Standard | Remove expiry date per Commission Staff direction 2018ScrewInLampSavignsMethods-11Dec2017.pdf | 1 | 1 | 0 | Deemed Ex Ante Team |  | Remove expiry date per Commission Staff direction 2018ScrewInLampSavignsMethods-11Dec2017.pdf |  | Updated to indicate claim/filing status
2003 | Res-Lighting-InGen_CFLratio0353_CFLfixt-13w | Residential Indoor General Lighting: CFL Fixture replaces pre-existing standard lighting Wattage. Measure includes Code case. Impacts: CFL-based HOU (varies by BldgType) | DEER2017 | D13 v1.0 | 2020-11-24 16:30 | Res-Iltg-dWatt-CFL | DEER | Scaled | BaseRatio | 33 | 33 | None |  | 0 |  | 1 | Res | Any | Lighting | InGen-CFL | Ltg_Fixture | CFL_fixt |  | ILtg-CFL-Res | CFL fixture based on: Ballast; Total Watts = 3.53 | CFL fixture based on: Ballast; Total Watts = 3.53 | CFL fixture based on: CFLpin(13w); Total Watts = 13 | CFLratio0353 | CFLratio0353 | CFLfixt-13w(13w) | Available |  | 0 | 0 | DEER Lighting measure | ErRobNc |  | ILtg-Incand-Res |  | DEER131417 | 2013-01-01 | 2018-06-30 | InEA_modVal |  |  |  |  | Standard | Remove expiry date per Commission Staff direction 2018ScrewInLampSavignsMethods-11Dec2017.pdf | 1 | 1 | 0 | Deemed Ex Ante Team |  | Remove expiry date per Commission Staff direction 2018ScrewInLampSavignsMethods-11Dec2017.pdf |  | Updated to indicate claim/filing status
2004 | Res-Lighting-InGen_CFLratio0353_CFLfixt-15w | Residential Indoor General Lighting: CFL Fixture replaces pre-existing standard lighting Wattage. Measure includes Code case. Impacts: CFL-based HOU (varies by BldgType) | DEER2017 | D13 v1.0 | 2020-11-24 16:30 | Res-Iltg-dWatt-CFL | DEER | Scaled | BaseRatio | 38 | 38 | None |  | 0 |  | 1 | Res | Any | Lighting | InGen-CFL | Ltg_Fixture | CFL_fixt |  | ILtg-CFL-Res | CFL fixture based on: Ballast; Total Watts = 3.53 | CFL fixture based on: Ballast; Total Watts = 3.53 | CFL fixture based on: CFLpin(15w); Total Watts = 15 | CFLratio0353 | CFLratio0353 | CFLfixt-15w(15w) | Available |  | 0 | 0 | DEER Lighting measure | ErRobNc |  | ILtg-Incand-Res |  | DEER131417 | 2013-01-01 | 2018-06-30 | InEA_modVal |  |  |  |  | Standard | Remove expiry date per Commission Staff direction 2018ScrewInLampSavignsMethods-11Dec2017.pdf | 1 | 1 | 0 | Deemed Ex Ante Team |  | Remove expiry date per Commission Staff direction 2018ScrewInLampSavignsMethods-11Dec2017.pdf |  | Updated to indicate claim/filing status
2005 | Res-Lighting-InGen_CFLratio0353_CFLfixt-18w | Residential Indoor General Lighting: CFL Fixture replaces pre-existing standard lighting Wattage. Measure includes Code case. Impacts: CFL-based HOU (varies by BldgType) | DEER2017 | D13 v1.0 | 2020-11-24 16:30 | Res-Iltg-dWatt-CFL | DEER | Scaled | BaseRatio | 46 | 46 | None |  | 0 |  | 1 | Res | Any | Lighting | InGen-CFL | Ltg_Fixture | CFL_fixt |  | ILtg-CFL-Res | CFL fixture based on: Ballast; Total Watts = 3.53 | CFL fixture based on: Ballast; Total Watts = 3.53 | CFL fixture based on: CFLpin(18w); Total Watts = 18 | CFLratio0353 | CFLratio0353 | CFLfixt-18w(18w) | Available |  | 0 | 0 | DEER Lighting measure | ErRobNc |  | ILtg-Incand-Res |  | DEER131417 | 2013-01-01 | 2018-06-30 | InEA_modVal |  |  |  |  | Standard | Remove expiry date per Commission Staff direction 2018ScrewInLampSavignsMethods-11Dec2017.pdf | 1 | 1 | 0 | Deemed Ex Ante Team |  | Remove expiry date per Commission Staff direction 2018ScrewInLampSavignsMethods-11Dec2017.pdf |  | Updated to indicate claim/filing status
2006 | Res-Lighting-InGen_CFLratio0353_CFLfixt-20w | Residential Indoor General Lighting: CFL Fixture replaces pre-existing standard lighting Wattage. Measure includes Code case. Impacts: CFL-based HOU (varies by BldgType) | DEER2017 | D13 v1.0 | 2020-11-24 16:30 | Res-Iltg-dWatt-CFL | DEER | Scaled | BaseRatio | 51 | 51 | None |  | 0 |  | 1 | Res | Any | Lighting | InGen-CFL | Ltg_Fixture | CFL_fixt |  | ILtg-CFL-Res | CFL fixture based on: Ballast; Total Watts = 3.53 | CFL fixture based on: Ballast; Total Watts = 3.53 | CFL fixture based on: CFLpin(20w); Total Watts = 20 | CFLratio0353 | CFLratio0353 | CFLfixt-20w(20w) | Available |  | 0 | 0 | DEER Lighting measure | ErRobNc |  | ILtg-Incand-Res |  | DEER131417 | 2013-01-01 | 2018-06-30 | InEA_modVal |  |  |  |  | Standard | Remove expiry date per Commission Staff direction 2018ScrewInLampSavignsMethods-11Dec2017.pdf | 1 | 1 | 0 | Deemed Ex Ante Team |  | Remove expiry date per Commission Staff direction 2018ScrewInLampSavignsMethods-11Dec2017.pdf |  | Updated to indicate claim/filing status
2007 | Res-Lighting-InGen_CFLratio0353_CFLfixt-24w | Residential Indoor General Lighting: CFL Fixture replaces pre-existing standard lighting Wattage. Measure includes Code case. Impacts: CFL-based HOU (varies by BldgType) | DEER2017 | D13 v1.0 | 2020-11-24 16:30 | Res-Iltg-dWatt-CFL | DEER | Scaled | BaseRatio | 61 | 61 | None |  | 0 |  | 1 | Res | Any | Lighting | InGen-CFL | Ltg_Fixture | CFL_fixt |  | ILtg-CFL-Res | CFL fixture based on: Ballast; Total Watts = 3.53 | CFL fixture based on: Ballast; Total Watts = 3.53 | CFL fixture based on: CFLpin(24w); Total Watts = 24 | CFLratio0353 | CFLratio0353 | CFLfixt-24w(24w) | Available |  | 0 | 0 | DEER Lighting measure | ErRobNc |  | ILtg-Incand-Res |  | DEER131417 | 2013-01-01 | 2018-06-30 | InEA_modVal |  |  |  |  | Standard | Remove expiry date per Commission Staff direction 2018ScrewInLampSavignsMethods-11Dec2017.pdf | 1 | 1 | 0 | Deemed Ex Ante Team |  | Remove expiry date per Commission Staff direction 2018ScrewInLampSavignsMethods-11Dec2017.pdf |  | Updated to indicate claim/filing status
2008 | Res-Lighting-InGen_CFLratio0353_CFLfixt-25w | Residential Indoor General Lighting: CFL Fixture replaces pre-existing standard lighting Wattage. Measure includes Code case. Impacts: CFL-based HOU (varies by BldgType) | DEER2017 | D13 v1.0 | 2020-11-24 16:30 | Res-Iltg-dWatt-CFL | DEER | Scaled | BaseRatio | 63 | 63 | None |  | 0 |  | 1 | Res | Any | Lighting | InGen-CFL | Ltg_Fixture | CFL_fixt |  | ILtg-CFL-Res | CFL fixture based on: Ballast; Total Watts = 3.53 | CFL fixture based on: Ballast; Total Watts = 3.53 | CFL fixture based on: CFLpin(25w); Total Watts = 25 | CFLratio0353 | CFLratio0353 | CFLfixt-25w(25w) | Available |  | 0 | 0 | DEER Lighting measure | ErRobNc |  | ILtg-Incand-Res |  | DEER131417 | 2013-01-01 | 2018-06-30 | InEA_modVal |  |  |  |  | Standard | Remove expiry date per Commission Staff direction 2018ScrewInLampSavignsMethods-11Dec2017.pdf | 1 | 1 | 0 | Deemed Ex Ante Team |  | Remove expiry date per Commission Staff direction 2018ScrewInLampSavignsMethods-11Dec2017.pdf |  | Updated to indicate claim/filing status
2009 | Res-Lighting-InGen_CFLratio0353_CFLfixt-26w | Residential Indoor General Lighting: CFL Fixture replaces pre-existing standard lighting Wattage. Measure includes Code case. Impacts: CFL-based HOU (varies by BldgType) | DEER2017 | D13 v1.0 | 2020-11-24 16:30 | Res-Iltg-dWatt-CFL | DEER | Scaled | BaseRatio | 66 | 66 | None |  | 0 |  | 1 | Res | Any | Lighting | InGen-CFL | Ltg_Fixture | CFL_fixt |  | ILtg-CFL-Res | CFL fixture based on: Ballast; Total Watts = 3.53 | CFL fixture based on: Ballast; Total Watts = 3.53 | CFL fixture based on: CFLpin(26w); Total Watts = 26 | CFLratio0353 | CFLratio0353 | CFLfixt-26w(26w) | Available |  | 0 | 0 | DEER Lighting measure | ErRobNc |  | ILtg-Incand-Res |  | DEER131417 | 2013-01-01 | 2018-06-30 | InEA_modVal |  |  |  |  | Standard | Remove expiry date per Commission Staff direction 2018ScrewInLampSavignsMethods-11Dec2017.pdf | 1 | 1 | 0 | Deemed Ex Ante Team |  | Remove expiry date per Commission Staff direction 2018ScrewInLampSavignsMethods-11Dec2017.pdf |  | Updated to indicate claim/filing status
2010 | Res-Lighting-InGen_CFLratio0353_CFLfixt-27w | Residential Indoor General Lighting: CFL Fixture replaces pre-existing standard lighting Wattage. Measure includes Code case. Impacts: CFL-based HOU (varies by BldgType) | DEER2017 | D13 v1.0 | 2020-11-24 16:30 | Res-Iltg-dWatt-CFL | DEER | Scaled | BaseRatio | 68 | 68 | None |  | 0 |  | 1 | Res | Any | Lighting | InGen-CFL | Ltg_Fixture | CFL_fixt |  | ILtg-CFL-Res | CFL fixture based on: Ballast; Total Watts = 3.53 | CFL fixture based on: Ballast; Total Watts = 3.53 | CFL fixture based on: CFLpin(27w); Total Watts = 27 | CFLratio0353 | CFLratio0353 | CFLfixt-27w(27w) | Available |  | 0 | 0 | DEER Lighting measure | ErRobNc |  | ILtg-Incand-Res |  | DEER131417 | 2013-01-01 | 2018-06-30 | InEA_modVal |  |  |  |  | Standard | Remove expiry date per Commission Staff direction 2018ScrewInLampSavignsMethods-11Dec2017.pdf | 1 | 1 | 0 | Deemed Ex Ante Team |  | Remove expiry date per Commission Staff direction 2018ScrewInLampSavignsMethods-11Dec2017.pdf |  | Updated to indicate claim/filing status
2011 | Res-Lighting-InGen_CFLratio0353_CFLfixt-28w | Residential Indoor General Lighting: CFL Fixture replaces pre-existing standard lighting Wattage. Measure includes Code case. Impacts: CFL-based HOU (varies by BldgType) | DEER2017 | D13 v1.0 | 2020-11-24 16:30 | Res-Iltg-dWatt-CFL | DEER | Scaled | BaseRatio | 71 | 71 | None |  | 0 |  | 1 | Res | Any | Lighting | InGen-CFL | Ltg_Fixture | CFL_fixt |  | ILtg-CFL-Res | CFL fixture based on: Ballast; Total Watts = 3.53 | CFL fixture based on: Ballast; Total Watts = 3.53 | CFL fixture based on: CFLpin(28w); Total Watts = 28 | CFLratio0353 | CFLratio0353 | CFLfixt-28w(28w) | Available |  | 0 | 0 | DEER Lighting measure | ErRobNc |  | ILtg-Incand-Res |  | DEER131417 | 2013-01-01 | 2018-06-30 | InEA_modVal |  |  |  |  | Standard | Remove expiry date per Commission Staff direction 2018ScrewInLampSavignsMethods-11Dec2017.pdf | 1 | 1 | 0 | Deemed Ex Ante Team |  | Remove expiry date per Commission Staff direction 2018ScrewInLampSavignsMethods-11Dec2017.pdf |  | Updated to indicate claim/filing status
2012 | Res-Lighting-InGen_CFLratio0353_CFLfixt-32w | Residential Indoor General Lighting: CFL Fixture replaces pre-existing standard lighting Wattage. Measure includes Code case. Impacts: CFL-based HOU (varies by BldgType) | DEER2017 | D13 v1.0 | 2020-11-24 16:30 | Res-Iltg-dWatt-CFL | DEER | Scaled | BaseRatio | 81 | 81 | None |  | 0 |  | 1 | Res | Any | Lighting | InGen-CFL | Ltg_Fixture | CFL_fixt |  | ILtg-CFL-Res | CFL fixture based on: Ballast; Total Watts = 3.53 | CFL fixture based on: Ballast; Total Watts = 3.53 | CFL fixture based on: CFLpin(32w); Total Watts = 32 | CFLratio0353 | CFLratio0353 | CFLfixt-32w(32w) | Available |  | 0 | 0 | DEER Lighting measure | ErRobNc |  | ILtg-Incand-Res | D08-RE-ILtg-CFL-Tbl-32W-Rpl-Prim | DEER131417 | 2013-01-01 | 2018-06-30 | InEA_modVal |  |  |  |  | Standard | Remove expiry date per Commission Staff direction 2018ScrewInLampSavignsMethods-11Dec2017.pdf | 1 | 1 | 0 | Deemed Ex Ante Team |  | Remove expiry date per Commission Staff direction 2018ScrewInLampSavignsMethods-11Dec2017.pdf |  | Updated to indicate claim/filing status