## Intro
DEER Residential Water Heater Technology Cost Development
8/31/2015
This workbook documents the development of Residential Water Heater technology costs based on the Itron "Ex Ante Cost Study" (2010-2012_WO017_Ex_Ante_Measure_Cost_Study_-_Final_Report.pdf).
Tab | Description
CostModel Coef | The table on the page was derived from the data for full size residential refrigerators in Table 3-3 of the cost report.
Data are organized by the "Type" variable to allow simplified lookups from the DEER technology table for refrigerators.
This table is used to apply the cost model to the applicable refrigerator technologies utilized in DEER measures.
WaterHeater Technology | This worksheet takes the standard technology export for refrigerators from READI (exante1314 database) and applies the cost model to all applicable technologies.
The following steps are taken to determine the technology cost values:
| ● | the cost category (cost model "Type" variable ) for each technology is determined.
| ● | out-of-scope technologies are identified; technologies are out of scope based on specific parameter values (kWh rating and volume range)
| ● | The "per unit" material cost is calculated according to the cost model.
MeasureCost | This worksheet formats the cost data into the standard ex ante MeasureCost table format for import into the ex ante database.
Measure | This worksheet takes the standard Measure table export from READI for the relevant DEER measures and assigns the MeasCostID and StdCostID where applicable.
Issues:
2015-08-13 | ● | Heat pump water heater cost data for the standard replacement efficiency level (EF = 2.0) has been determined to be out-of-date
and leads to the cost model predicting decreasing cost with increasing efficiency. The HP water heater cost model is not utilized for 2016 ex ante.
| ● | The cost study results indicate that costs for commercial water heaters with the same specifications as residential water heaters have very different (higher) costs.
Cost data for the size ranges included in the DEER hot water heater measures only support residential water heaters.

## CostModel Coef
Residential water heater cost model
from 2010-2012_WO017_Ex_Ante_Measure_Cost_Study_-_Final_Report.pdf
|  |  | parameter type => | cont |  |  | cont | [5 empty] | cont |  |  | binar
Configuration | Constants |  |  |  | Energy Factor |  |  | Input kW |  |  | Cap MBTU/hr |  |  | Volume Range |  | Forced | Contractor
Freezer Location | Intercept | Brand | 230 Volt | EF | Min | Max | Input kW | Min | Max | Cap | Min | Max | Volume | Min | Max | Draft | Markup | TechType
HP_EF | 2955.87 | 0 | 361.35 | -782.21 | 2 | 2.51 | -230.48 | 2.2 | 5.5 |  |  |  | 23.23 | 40 | 80 |  | 15% | HP_EF
Instant_EF | -1300.22 | -37.4969 |  | 1398 | 0.82 | 0.92 |  |  |  | 5.55 | 120 | 250 |  |  |  |  | 25% | Instant_EF
Stor_EF-Elec | -8409.6193 | 8.7676 |  | 8916.7788 | 0.86 | 0.95 | [6 empty] | 14.0859 | 30 | 80 |  | 15% | Stor_EF
Stor_EF-Gas | -1247.5379 | 0 |  | 2332.5062 | 0.58 | 0.7 | [6 empty] | 9.0677 | 30 | 65 | 473.2047 | 15% | Stor_EF
Note on F9: Paul Reeves: converted to consistent units (EF instead of EF*100).

## WaterHeater Technology
Ex Ante database Technology Export
Technology Group: Water Heating Equipment (WaterHtg_eq)
Technology Type: EF Rated Instantaneous Water Heater (Instant_EF)
This file created on 8/14/2015 11:08:46 AM while connected to localhost as sptviewer.
Program/Database Description: READI v.2.2.1 (Current DEER and Non-DEER Ex Ante data. Includes data for review)
[15 empty] | Cost | Category | Material
TechID | TechSource | Fuel_Type | Energy_Factor | BurnCap_kBTUh | BurnCap_kW | RecovEff | auxW | auxVentW | pilotBTUh | pilotHtgEff | Replaced_Gal | Tech Desc |  |  | Category | Index | Cost
Inst_EF-Gas-150kBtuh-0p82EF | DEER2015 | Gas | 0.82 | 150 | 0 | 0.82 | 0 | 0 | 350 | 0.67 | 75 | Instantaneous Gas water heater: EF = 0.82, RE = 0.82, Cap = 150kBTUh, AuxBTUh: 350 |  |  | Instant_EF | 2 | 801.43
Inst_EF-Gas-150kBtuh-0p84EF | DEER2015 | Gas | 0.84 | 150 | 0 | 0.84 | 0 | 0 | 350 | 0.67 | 75 | Instantaneous Gas water heater: EF = 0.84, RE = 0.84, Cap = 150kBTUh, AuxBTUh: 350 |  |  | Instant_EF | 2 | 836.38
Inst_EF-Gas-150kBtuh-0p92EF | DEER2015 | Gas | 0.92 | 150 | 0 | 0.92 | 0 | 50 | 350 | 0.67 | 75 | Instantaneous Gas water heater: EF = 0.92, RE = 0.92, Cap = 150kBTUh, VentW: 50, AuxBTUh: 350 |  |  | Instant_EF | 2 | 976.18
Ex Ante database Technology Export
Technology Group: Water Heating Equipment (WaterHtg_eq)
Technology Type: EF Rated Heat Pump Water Heater (HP_EF)
This file created on 8/14/2015 11:08:58 AM while connected to localhost as sptviewer.
Program/Database Description: READI v.2.2.1 (Current DEER and Non-DEER Ex Ante data. Includes data for review)
[15 empty] | Cost | Category | Material
TechID | TechSource | Nom_Gallons | Energy_Factor | BurnCap_kW | RecovEff | TankUA | HPMinT | HPMaxT | HPMaxGal | auxW | auxVentW | pilotBTUh | pilotHtgEff | Tech Desc | Category | Index | Cost
Stor_EF-ElecHP-030gal-2.00EF | DEER2015 | 30 | 2 | 4.5 | 0.98 | 4.2 | 45 | 115 | 15 | 0 | 0 | 0 | 0 | Small storage HP water heater: 30 gallon, EF = 2.00, RE = 0.98, Cap = 4.5 kW, UA = 4.20 BTU/hr-F | HP_EF | 1 | 1624.42
Stor_EF-ElecHP-030gal-2.20EF | DEER2015 | 30 | 2.2 | 4.5 | 0.98 | 4.2 | 45 | 115 | 15 | 0 | 0 | 0 | 0 | Small storage HP water heater: 30 gallon, EF = 2.20, RE = 0.98, Cap = 4.5 kW, UA = 4.20 BTU/hr-F | HP_EF | 1 | 1444.51
Stor_EF-ElecHP-030gal-2.40EF | DEER2015 | 30 | 2.4 | 4.5 | 0.98 | 4.2 | 45 | 115 | 15 | 0 | 0 | 0 | 0 | Small storage HP water heater: 30 gallon, EF = 2.40, RE = 0.98, Cap = 4.5 kW, UA = 4.20 BTU/hr-F | HP_EF | 1 | 1264.6
Stor_EF-ElecHP-040gal-2.00EF | DEER2015 | 40 | 2 | 4.5 | 0.98 | 4.2 | 45 | 115 | 16.6667 | 0 | 0 | 0 | 0 | Small storage HP water heater: 40 gallon, EF = 2.00, RE = 0.98, Cap = 4.5 kW, UA = 4.20 BTU/hr-F | HP_EF | 1 | 1891.57
Stor_EF-ElecHP-040gal-2.20EF | DEER2015 | 40 | 2.2 | 4.5 | 0.98 | 4.2 | 45 | 115 | 16.6667 | 0 | 0 | 0 | 0 | Small storage HP water heater: 40 gallon, EF = 2.20, RE = 0.98, Cap = 4.5 kW, UA = 4.20 BTU/hr-F | HP_EF | 1 | 1711.66
Stor_EF-ElecHP-040gal-2.40EF | DEER2015 | 40 | 2.4 | 4.5 | 0.98 | 4.2 | 45 | 115 | 16.6667 | 0 | 0 | 0 | 0 | Small storage HP water heater: 40 gallon, EF = 2.40, RE = 0.98, Cap = 4.5 kW, UA = 4.20 BTU/hr-F | HP_EF | 1 | 1531.75
Stor_EF-ElecHP-050gal-2.00EF | DEER2015 | 50 | 2 | 5 | 0.98 | 4.2 | 45 | 115 | 18.3333 | 0 | 0 | 0 | 0 | Small storage HP water heater: 50 gallon, EF = 2.00, RE = 0.98, Cap = 5 kW, UA = 4.20 BTU/hr-F | HP_EF | 1 | 2026.19
Stor_EF-ElecHP-050gal-2.20EF | DEER2015 | 50 | 2.2 | 5 | 0.98 | 4.2 | 45 | 115 | 18.3333 | 0 | 0 | 0 | 0 | Small storage HP water heater: 50 gallon, EF = 2.20, RE = 0.98, Cap = 5 kW, UA = 4.20 BTU/hr-F | HP_EF | 1 | 1846.28
Stor_EF-ElecHP-050gal-2.40EF | DEER2015 | 50 | 2.4 | 5 | 0.98 | 4.2 | 45 | 115 | 18.3333 | 0 | 0 | 0 | 0 | Small storage HP water heater: 50 gallon, EF = 2.40, RE = 0.98, Cap = 5 kW, UA = 4.20 BTU/hr-F | HP_EF | 1 | 1666.37
Stor_EF-ElecHP-060gal-1.98EF | DEER2015 | 60 | 1.98 | 5.5 | 0.98 | 4.2 | 45 | 115 | 20 | 0 | 0 | 0 | 0 | Small storage HP water heater: 60 gallon, EF = 1.98, RE = 0.98, Cap = 5.5 kW, UA = 4.20 BTU/hr-F | HP_EF | 1 | 2178.79
Stor_EF-ElecHP-060gal-2.20EF | DEER2015 | 60 | 2.2 | 5.5 | 0.98 | 4.2 | 45 | 115 | 20 | 0 | 0 | 0 | 0 | Small storage HP water heater: 60 gallon, EF = 2.20, RE = 0.98, Cap = 5.5 kW, UA = 4.20 BTU/hr-F | HP_EF | 1 | 1980.9
Stor_EF-ElecHP-060gal-2.40EF | DEER2015 | 60 | 2.4 | 5.5 | 0.98 | 4.2 | 45 | 115 | 20 | 0 | 0 | 0 | 0 | Small storage HP water heater: 60 gallon, EF = 2.40, RE = 0.98, Cap = 5.5 kW, UA = 4.20 BTU/hr-F | HP_EF | 1 | 1800.99
Stor_EF-ElecHP-075gal-1.96EF | DEER2015 | 75 | 1.96 | 5.5 | 0.98 | 4.2 | 45 | 115 | 25 | 0 | 0 | 0 | 0 | Small storage HP water heater: 75 gallon, EF = 1.96, RE = 0.98, Cap = 5.5 kW, UA = 4.20 BTU/hr-F | HP_EF | 1 | 2597.5
Stor_EF-ElecHP-075gal-2.20EF | DEER2015 | 75 | 2.2 | 5.5 | 0.98 | 4.2 | 45 | 115 | 25 | 0 | 0 | 0 | 0 | Small storage HP water heater: 75 gallon, EF = 2.20, RE = 0.98, Cap = 5.5 kW, UA = 4.20 BTU/hr-F | HP_EF | 1 | 2381.61
Stor_EF-ElecHP-075gal-2.40EF | DEER2015 | 75 | 2.4 | 5.5 | 0.98 | 4.2 | 45 | 115 | 25 | 0 | 0 | 0 | 0 | Small storage HP water heater: 75 gallon, EF = 2.40, RE = 0.98, Cap = 5.5 kW, UA = 4.20 BTU/hr-F | HP_EF | 1 | 2201.7
Ex Ante database Technology Export
Technology Group: Water Heating Equipment (WaterHtg_eq)
Technology Type: EF Rated Storage Water Heater (Stor_EF)
This file created on 8/14/2015 11:09:06 AM while connected to localhost as sptviewer.
Program/Database Description: READI v.2.2.1 (Current DEER and Non-DEER Ex Ante data. Includes data for review)
[15 empty] | Cost | Category | Material
TechID | TechSource | Fuel_Type | Nom_Gallons | Energy_Factor | BurnCap_kBTUh | BurnCap_kW | RecovEff | TankUA | auxW | auxVentW | pilotBTUh | pilotHtgEff | Tech Desc |  | Category | Index | Cost | Comment
Stor_EF-Elec-030gal-0.89EF | DEER2014 | Elec | 30 | 0.8904 | 0 | 4.5 | 0.98 | 3.1228 | 0 | 0 | 0 | 0 | Small storage Elec water heater: 30 gallon, EF = 0.89, RE = 0.98, Cap = 4.5 kW, UA = 3.12 BTU/hr-F |  | Stor_EF-Elec | 0 |  | Cost model not producing reliable results at this EF/volume
Stor_EF-Elec-030gal-0.93EF | DEER2015 | Elec | 30 | 0.9304 | 0 | 4.5 | 0.98 | 1.8978 | 0 | 0 | 0 | 0 | Small storage Elec water heater: 30 gallon, EF = 0.93, RE = 0.98, Cap = 4.5 kW, UA = 1.90 BTU/hr-F |  | Stor_EF-Elec | 3 | 365.58
Stor_EF-Elec-030gal-0.951EF | DEER2015 | Elec | 30 | 0.951 | 0 | 4.5 | 0.98 | 1.3072 | 0 | 0 | 0 | 0 | Small storage Elec water heater: 30 gallon, EF = 0.95, RE = 0.98, Cap = 4.5 kW, UA = 1.31 BTU/hr-F |  | Stor_EF-Elec | 3 | 576.82
Stor_EF-Elec-030gal-0.95EF | DEER2014 | Elec | 30 | 0.95 |  |  |  |  | 0 | 0 | 0 | 0 | Small storage Elec water heater: 30 gallon, EF = 0.95 |  | Stor_EF-Elec | 3 | 566.57
Stor_EF-Elec-040gal-0.88EF | DEER2014 | Elec | 40 | 0.8772 | 0 | 4.5 | 0.98 | 3.5516 | 0 | 0 | 0 | 0 | Small storage Elec water heater: 40 gallon, EF = 0.88, RE = 0.98, Cap = 4.5 kW, UA = 3.55 BTU/hr-F |  | Stor_EF-Elec | 0 |  | Cost model not producing reliable results at this EF/volume
Stor_EF-Elec-040gal-0.92EF | DEER2015 | Elec | 40 | 0.9172 | 0 | 4.5 | 0.98 | 2.2903 | 0 | 0 | 0 | 0 | Small storage Elec water heater: 40 gallon, EF = 0.92, RE = 0.98, Cap = 4.5 kW, UA = 2.29 BTU/hr-F |  | Stor_EF-Elec | 3 | 392.21
Stor_EF-Elec-040gal-0.948EF | DEER2015 | Elec | 40 | 0.948 | 0 | 4.5 | 0.98 | 1.3916 | 0 | 0 | 0 | 0 | Small storage Elec water heater: 40 gallon, EF = 0.95, RE = 0.98, Cap = 4.5 kW, UA = 1.39 BTU/hr-F |  | Stor_EF-Elec | 3 | 708.05
Stor_EF-Elec-040gal-0.94EF | DEER2014 | Elec | 40 | 0.94 |  |  |  |  | 0 | 0 | 0 | 0 | Small storage Elec water heater: 40 gallon, EF = 0.94 |  | Stor_EF-Elec | 3 | 626.01
Stor_EF-Elec-050gal-0.86EF | DEER2014 | Elec | 50 | 0.864 | 0 | 5 | 0.98 | 3.9934 | 0 | 0 | 0 | 0 | Small storage Elec water heater: 50 gallon, EF = 0.86, RE = 0.98, Cap = 5 kW, UA = 3.99 BTU/hr-F |  | Stor_EF-Elec | 0 |  | Cost model not producing reliable results at this EF/volume
Stor_EF-Elec-050gal-0.90EF | DEER2015 | Elec | 50 | 0.904 | 0 | 5 | 0.98 | 2.6942 | 0 | 0 | 0 | 0 | Small storage Elec water heater: 50 gallon, EF = 0.90, RE = 0.98, Cap = 5 kW, UA = 2.69 BTU/hr-F |  | Stor_EF-Elec | 3 | 418.85
Stor_EF-Elec-050gal-0.93EF | DEER2014 | Elec | 50 | 0.93 |  |  |  |  | 0 | 0 | 0 | 0 | Small storage Elec water heater: 50 gallon, EF = 0.93 |  | Stor_EF-Elec | 3 | 685.46
Stor_EF-Elec-050gal-0.945EF | DEER2015 | Elec | 50 | 0.945 | 0 | 4.5 | 0.98 | 1.4766 | 0 | 0 | 0 | 0 | Small storage Elec water heater: 50 gallon, EF = 0.95, RE = 0.98, Cap = 4.5 kW, UA = 1.48 BTU/hr-F |  | Stor_EF-Elec | 3 | 839.27
Stor_EF-Elec-060gal-0.85EF | DEER2014 | Elec | 60 | 0.8508 | 0 | 5.5 | 0.98 | 4.449 | 0 | 0 | 0 | 0 | Small storage Elec water heater: 60 gallon, EF = 0.85, RE = 0.98, Cap = 5.5 kW, UA = 4.45 BTU/hr-F |  | Stor_EF-Elec | 0 |  | Cost model not producing reliable results at this EF/volume
Stor_EF-Elec-060gal-0.89EF | DEER2015 | Elec | 60 | 0.8908 | 0 | 5.5 | 0.98 | 3.11 | 0 | 0 | 0 | 0 | Small storage Elec water heater: 60 gallon, EF = 0.89, RE = 0.98, Cap = 5.5 kW, UA = 3.11 BTU/hr-F |  | Stor_EF-Elec | 3 | 445.48
Stor_EF-Elec-060gal-0.92EF | DEER2014 | Elec | 60 | 0.92 |  |  |  |  | 0 | 0 | 0 | 0 | Small storage Elec water heater: 60 gallon, EF = 0.92 |  | Stor_EF-Elec | 3 | 744.9
Stor_EF-Elec-075gal-0.83EF | DEER2014 | Elec | 75 | 0.831 | 0 | 5.5 | 0.98 | 5.1595 | 0 | 0 | 0 | 0 | Small storage Elec water heater: 75 gallon, EF = 0.83, RE = 0.98, Cap = 5.5 kW, UA = 5.16 BTU/hr-F |  | Stor_EF-Elec | 0 |  | Cost model not producing reliable results at this EF/volume
Stor_EF-Elec-075gal-0.87EF | DEER2015 | Elec | 75 | 0.871 | 0 | 5.5 | 0.98 | 3.7574 | 0 | 0 | 0 | 0 | Small storage Elec water heater: 75 gallon, EF = 0.87, RE = 0.98, Cap = 5.5 kW, UA = 3.76 BTU/hr-F |  | Stor_EF-Elec | 3 | 485.42
Stor_EF-Elec-075gal-0.91EF | DEER2014 | Elec | 75 | 0.91 |  |  |  |  | 0 | 0 | 0 | 0 | Small storage Elec water heater: 75 gallon, EF = 0.91 |  | Stor_EF-Elec | 3 | 885.34
Stor_EF-Gas-030gal-0.57EF | DEER2014 | Gas | 30 | 0.57 | 30 | 0 | 0.758 | 9.297 | 0 | 0 | 350 | 0.67 | Small storage Gas water heater: 30 gallon, EF = 0.57, RE = 0.758, Cap = 30kBTUh, UA = 9.30 BTU/hr-F, AuxBTUh: 350 |  | Stor_EF-Gas | 4 | 407.12
Stor_EF-Gas-030gal-0.58EF | DEER2015 | Gas | 30 | 0.58 | 30 | 0 | 0.758 | 8.6342 | 0 | 0 | 350 | 0.67 | Small storage Gas water heater: 30 gallon, EF = 0.58, RE = 0.758, Cap = 30kBTUh, UA = 8.63 BTU/hr-F, AuxBTUh: 350 |  | Stor_EF-Gas | 4 | 433.95
Stor_EF-Gas-030gal-0.61EF | DEER2014 | Gas | 30 | 0.613 | 30 | 0 | 0.758 | 6.6159 | 0 | 0 | 350 | 0.67 | Small storage Gas water heater: 30 gallon, EF = 0.61, RE = 0.758, Cap = 30kBTUh, UA = 6.62 BTU/hr-F, AuxBTUh: 350 |  | Stor_EF-Gas | 4 | 522.47
Stor_EF-Gas-030gal-0.62EF | DEER2014 | Gas | 30 | 0.62 |  |  |  |  | 0 | 0 | 0 | 0 | Small storage Elec water heater: 30 gallon, EF = 0.62 |  | Stor_EF-Gas | 4 | 541.24
Stor_EF-Gas-030gal-0.630EF | DEER2015 | Gas | 30 | 0.63 | 30 | 0 | 0.81 | 7.9692 | 0 | 0 | 350 | 0.67 | Small storage Gas water heater: 30 gallon, EF = 0.63, RE = 0.81, Cap = 30kBTUh, UA = 7.97 BTU/hr-F, AuxBTUh: 350 |  | Stor_EF-Gas | 4 | 568.07
Stor_EF-Gas-030gal-0.65EF | DEER2014 | Gas | 30 | 0.65 | 30 | 0 | 0.81 | 6.8448 | 0 | 0 | 350 | 0.67 | Small storage Gas water heater: 30 gallon, EF = 0.65, RE = 0.81, Cap = 30kBTUh, UA = 6.84 BTU/hr-F, AuxBTUh: 350 |  | Stor_EF-Gas | 4 | 621.71
Stor_EF-Gas-030gal-0.70EF | DEER2015 | Gas | 30 | 0.7 | 30 | 0 | 0.81 | 4.3398 | 0 | 0 | 350 | 0.67 | Small storage Gas water heater: 30 gallon, EF = 0.70, RE = 0.81, Cap = 30kBTUh, UA = 4.34 BTU/hr-F, AuxBTUh: 350 |  | Stor_EF-Gas | 4 | 755.83
Stor_EF-Gas-030gal-0.72EF | DEER2015 | Gas | 30 | 0.72 | 30 | 0 | 0.83 | 4.2089 | 0 | 0 | 350 | 0.67 | Small storage Gas water heater: 30 gallon, EF = 0.72, RE = 0.83, Cap = 30kBTUh, UA = 4.21 BTU/hr-F, AuxBTUh: 350 |  | Stor_EF-Gas | 0 |  | out-of-scope based on EF
Stor_EF-Gas-030gal-0.7EF | DEER2014 | Gas | 30 | 0.7 |  |  |  |  | 0 | 0 | 0 | 0 | Small storage Elec water heater: 30 gallon, EF = 0.7 |  | Stor_EF-Gas | 4 | 755.83
Stor_EF-Gas-040gal-0.57EF | DEER2014 | Gas | 40 | 0.57 | 40 | 0 | 0.758 | 9.0454 | 0 | 0 | 350 | 0.67 | Small storage Gas water heater: 40 gallon, EF = 0.57, RE = 0.758, Cap = 40kBTUh, UA = 9.05 BTU/hr-F, AuxBTUh: 350 |  | Stor_EF-Gas | 4 | 511.4
Stor_EF-Gas-040gal-0.58EF | DEER2015 | Gas | 40 | 0.58 | 40 | 0 | 0.758 | 8.4048 | 0 | 0 | 350 | 0.67 | Small storage Gas water heater: 40 gallon, EF = 0.58, RE = 0.758, Cap = 40kBTUh, UA = 8.40 BTU/hr-F, AuxBTUh: 350 |  | Stor_EF-Gas | 4 | 538.22
Stor_EF-Gas-040gal-0.59EF | DEER2014 | Gas | 40 | 0.594 | 40 | 0 | 0.758 | 7.5471 | 0 | 0 | 350 | 0.67 | Small storage Gas water heater: 40 gallon, EF = 0.59, RE = 0.758, Cap = 40kBTUh, UA = 7.55 BTU/hr-F, AuxBTUh: 350 |  | Stor_EF-Gas | 4 | 575.78
Stor_EF-Gas-040gal-0.615EF | DEER2015 | Gas | 40 | 0.615 | 40 | 0 | 0.76 | 6.4278 | 0 | 0 | 350 | 0.67 | Small storage Gas water heater: 40 gallon, EF = 0.62, RE = 0.76, Cap = 40kBTUh, UA = 6.43 BTU/hr-F, AuxBTUh: 350 |  | Stor_EF-Gas | 4 | 632.11
Stor_EF-Gas-040gal-0.62EF | DEER2014 | Gas | 40 | 0.62 |  |  |  |  | 0 | 0 | 0 | 0 | Small storage Elec water heater: 40 gallon, EF = 0.62 |  | Stor_EF-Gas | 4 | 645.52
Stor_EF-Gas-040gal-0.65EF | DEER2015 | Gas | 40 | 0.65 | 40 | 0 | 0.76 | 4.5952 | 0 | 0 | 350 | 0.67 | Small storage Gas water heater: 40 gallon, EF = 0.65, RE = 0.76, Cap = 40kBTUh, UA = 4.60 BTU/hr-F, AuxBTUh: 350 |  | Stor_EF-Gas | 4 | 725.99
Stor_EF-Gas-040gal-0.67EF | DEER2014 | Gas | 40 | 0.67 | 40 | 0 | 0.801 | 4.61 | 0 | 0 | 350 | 0.67 | Small storage Gas water heater: 40 gallon, EF = 0.67, RE = 0.801, Cap = 40kBTUh, UA = 4.61 BTU/hr-F, AuxBTUh: 350 |  | Stor_EF-Gas | 4 | 779.64
Stor_EF-Gas-040gal-0.70EF | DEER2015 | Gas | 40 | 0.7 | 40 | 0 | 0.82 | 4.6316 | 0 | 0 | 350 | 0.67 | Small storage Gas water heater: 40 gallon, EF = 0.70, RE = 0.82, Cap = 40kBTUh, UA = 4.63 BTU/hr-F, AuxBTUh: 350 |  | Stor_EF-Gas | 4 | 860.11
Stor_EF-Gas-040gal-0.7EF | DEER2014 | Gas | 40 | 0.7 |  |  |  |  | 0 | 0 | 0 | 0 | Small storage Elec water heater: 50 gallon, EF = 0.7 |  | Stor_EF-Gas | 4 | 860.11
Stor_EF-Gas-040gal-0.82EF | DEER2015 | Gas | 40 | 0.82 | 40 | 0 | 0.9 | 2.611 | 0 | 50 | 350 | 0.67 | Small storage Gas water heater: 40 gallon, EF = 0.82, RE = 0.9, Cap = 40kBTUh, UA = 2.61 BTU/hr-F, VentW: 50, AuxBTUh: 350 |  | Stor_EF-Gas | 4 | 1726.18
Stor_EF-Gas-050gal-0.57EF | DEER2014 | Gas | 50 | 0.57 | 40 | 0 | 0.763 | 9.286 | 0 | 0 | 350 | 0.67 | Small storage Gas water heater: 50 gallon, EF = 0.57, RE = 0.763, Cap = 40kBTUh, UA = 9.29 BTU/hr-F, AuxBTUh: 350 |  | Stor_EF-Gas | 4 | 615.68
Stor_EF-Gas-050gal-0.58EF | DEER2015 | Gas | 50 | 0.575 | 40 | 0 | 0.763 | 8.9604 | 0 | 0 | 350 | 0.67 | Small storage Gas water heater: 50 gallon, EF = 0.58, RE = 0.763, Cap = 40kBTUh, UA = 8.96 BTU/hr-F, AuxBTUh: 350 |  | Stor_EF-Gas | 4 | 629.09
Stor_EF-Gas-050gal-0.600EF | DEER2015 | Gas | 50 | 0.6 | 40 | 0 | 0.763 | 7.4203 | 0 | 0 | 350 | 0.67 | Small storage Gas water heater: 50 gallon, EF = 0.60, RE = 0.763, Cap = 40kBTUh, UA = 7.42 BTU/hr-F, AuxBTUh: 350 |  | Stor_EF-Gas | 4 | 696.15
Stor_EF-Gas-050gal-0.62EF | DEER2014 | Gas | 50 | 0.62 |  |  |  |  | 0 | 0 | 0 | 0 | Small storage Elec water heater: 50 gallon, EF = 0.62 |  | Stor_EF-Gas | 4 | 749.8
Stor_EF-Gas-050gal-0.67EF | DEER2014 | Gas | 50 | 0.67 | 40 | 0 | 0.79 | 4.8531 | 0 | 0 | 350 | 0.67 | Small storage Gas water heater: 50 gallon, EF = 0.67, RE = 0.79, Cap = 40kBTUh, UA = 4.85 BTU/hr-F, AuxBTUh: 350 |  | Stor_EF-Gas | 4 | 883.92
Stor_EF-Gas-050gal-0.70EF | DEER2015 | Gas | 50 | 0.7 | 40 | 0 | 0.82 | 4.6316 | 0 | 0 | 350 | 0.67 | Small storage Gas water heater: 50 gallon, EF = 0.70, RE = 0.82, Cap = 40kBTUh, UA = 4.63 BTU/hr-F, AuxBTUh: 350 |  | Stor_EF-Gas | 4 | 964.39
Stor_EF-Gas-050gal-0.7EF | DEER2014 | Gas | 50 | 0.7 |  |  |  |  | 0 | 0 | 0 | 0 | Small storage Elec water heater: 50 gallon, EF = 0.7 |  | Stor_EF-Gas | 4 | 964.39
Stor_EF-Gas-050gal-0.82EF | DEER2015 | Gas | 50 | 0.82 | 40 | 0 | 0.9 | 2.611 | 0 | 50 | 350 | 0.67 | Small storage Gas water heater: 50 gallon, EF = 0.82, RE = 0.9, Cap = 40kBTUh, UA = 2.61 BTU/hr-F, VentW: 50, AuxBTUh: 350 |  | Stor_EF-Gas | 0 |  | out-of-scope based on EF
Stor_EF-Gas-060gal-0.56EF | DEER2014 | Gas | 60 | 0.556 | 55 | 0 | 0.76 | 9.8587 | 0 | 0 | 350 | 0.67 | Small storage Gas water heater: 60 gallon, EF = 0.56, RE = 0.76, Cap = 55kBTUh, UA = 9.86 BTU/hr-F, AuxBTUh: 350 |  | Stor_EF-Gas | 4 | 682.4
Stor_EF-Gas-060gal-0.62EF | DEER2014 | Gas | 60 | 0.62 |  |  |  |  | 0 | 0 | 0 | 0 | Small storage Elec water heater: 60 gallon, EF = 0.62 |  | Stor_EF-Gas | 4 | 854.08
Stor_EF-Gas-060gal-0.66EF | DEER2014 | Gas | 60 | 0.66 |  |  |  |  | 0 | 0 | 0 | 0 | Small storage Elec water heater: 60 gallon, EF = 0.66 |  | Stor_EF-Gas | 4 | 961.37
Stor_EF-Gas-060gal-0.754EF | DEER2015 | Gas | 60 | 0.754 | 40 | 0 | 0.85 | 3.4239 | 0 | 50 | 350 | 0.67 | Small storage Gas water heater: 60 gallon, EF = 0.75, RE = 0.85, Cap = 40kBTUh, UA = 3.42 BTU/hr-F, VentW: 50, AuxBTUh: 350 |  | Stor_EF-Gas | 0 |  | out-of-scope based on EF
Stor_EF-Gas-060gal-0.78EF | DEER2015 | Gas | 60 | 0.78 | 40 | 0 | 0.9 | 4.129 | 0 | 50 | 350 | 0.67 | Small storage Gas water heater: 60 gallon, EF = 0.78, RE = 0.9, Cap = 40kBTUh, UA = 4.13 BTU/hr-F, VentW: 50, AuxBTUh: 350 |  | Stor_EF-Gas | 0 |  | out-of-scope based on EF
Stor_EF-Gas-060gal-0.7EF | DEER2014 | Gas | 60 | 0.7 |  |  |  |  | 0 | 0 | 0 | 0 | Small storage Elec water heater: 60 gallon, EF = 0.7 |  | Stor_EF-Gas | 4 | 1068.67
Stor_EF-Gas-060gal-0.80EF | DEER2015 | Gas | 60 | 0.8 | 40 | 0 | 0.92 | 4.0199 | 0 | 50 | 350 | 0.67 | Small storage Gas water heater: 60 gallon, EF = 0.80, RE = 0.92, Cap = 40kBTUh, UA = 4.02 BTU/hr-F, VentW: 50, AuxBTUh: 350 |  | Stor_EF-Gas | 0 |  | out-of-scope based on EF
Stor_EF-Gas-060gal-0.82EF | DEER2015 | Gas | 60 | 0.82 | 40 | 0 | 0.92 | 3.2637 | 0 | 50 | 350 | 0.67 | Small storage Gas water heater: 60 gallon, EF = 0.82, RE = 0.92, Cap = 40kBTUh, UA = 3.26 BTU/hr-F, VentW: 50, AuxBTUh: 350 |  | Stor_EF-Gas | 0 |  | out-of-scope based on EF
Stor_EF-Gas-075gal-0.48EF | DEER2014 | Gas | 75 | 0.48 | 70 | 0 | 0.76 | 15.591 | 0 | 0 | 350 | 0.67 | Small storage Gas water heater: 75 gallon, EF = 0.48, RE = 0.76, Cap = 70kBTUh, UA = 15.59 BTU/hr-F, AuxBTUh: 350 |  | Stor_EF-Gas | 0 |  | out-of-scope based on Volume
Stor_EF-Gas-075gal-0.53EF | DEER2014 | Gas | 75 | 0.528 | 70 | 0 | 0.76 | 11.6868 | 0 | 0 | 350 | 0.67 | Small storage Gas water heater: 75 gallon, EF = 0.53, RE = 0.76, Cap = 70kBTUh, UA = 11.69 BTU/hr-F, AuxBTUh: 350 |  | Stor_EF-Gas | 0 |  | out-of-scope based on Volume
Stor_EF-Gas-075gal-0.62EF | DEER2014 | Gas | 75 | 0.62 |  |  |  |  | 0 | 0 | 0 | 0 | Small storage Elec water heater: 75 gallon, EF = 0.62 |  | Stor_EF-Gas | 0 |  | out-of-scope based on Volume
Stor_EF-Gas-075gal-0.66EF | DEER2014 | Gas | 75 | 0.66 |  |  |  |  | 0 | 0 | 0 | 0 | Small storage Elec water heater: 75 gallon, EF = 0.66 |  | Stor_EF-Gas | 0 |  | out-of-scope based on Volume
Stor_EF-Gas-075gal-0.743EF | DEER2015 | Gas | 75 | 0.743 | 70 | 0 | 0.88 | 4.8363 | 0 | 50 | 350 | 0.67 | Small storage Gas water heater: 75 gallon, EF = 0.74, RE = 0.88, Cap = 70kBTUh, UA = 4.84 BTU/hr-F, VentW: 50, AuxBTUh: 350 |  | Stor_EF-Gas | 0 |  | out-of-scope based on Volume
Stor_EF-Gas-075gal-0.78EF | DEER2015 | Gas | 75 | 0.78 | 70 | 0 | 0.9 | 4.0287 | 0 | 50 | 350 | 0.67 | Small storage Gas water heater: 75 gallon, EF = 0.78, RE = 0.9, Cap = 70kBTUh, UA = 4.03 BTU/hr-F, VentW: 50, AuxBTUh: 350 |  | Stor_EF-Gas | 0 |  | out-of-scope based on Volume
Stor_EF-Gas-075gal-0.7EF | DEER2014 | Gas | 75 | 0.7 |  |  |  |  | 0 | 0 | 0 | 0 | Small storage Elec water heater: 75 gallon, EF = 0.7 |  | Stor_EF-Gas | 0 |  | out-of-scope based on Volume
Stor_EF-Gas-075gal-0.80EF | DEER2015 | Gas | 75 | 0.8 | 70 | 0 | 0.92 | 3.9248 | 0 | 50 | 350 | 0.67 | Small storage Gas water heater: 75 gallon, EF = 0.80, RE = 0.92, Cap = 70kBTUh, UA = 3.92 BTU/hr-F, VentW: 50, AuxBTUh: 350 |  | Stor_EF-Gas | 0 |  | out-of-scope based on Volume
Stor_EF-Gas-075gal-0.82EF | DEER2015 | Gas | 75 | 0.82 | 70 | 0 | 0.94 | 3.8261 | 0 | 50 | 350 | 0.67 | Small storage Gas water heater: 75 gallon, EF = 0.82, RE = 0.94, Cap = 70kBTUh, UA = 3.83 BTU/hr-F, VentW: 50, AuxBTUh: 350 |  | Stor_EF-Gas | 0 |  | out-of-scope based on Volume

## MeasureCost
exante1314 database tables: MeasureCost
This file created on 8/8/2015 2:36:12 PM while connected to localhost as sptviewer.
Program/Database Description: READI v.2.2.1 (Current DEER and Non-DEER Ex Ante data. Includes data for review)
MeasCostID | NormUnit | Version | VersionSource | LastMod | Description | Sector | UseCategory | UseSubCategory | TechGroup | TechType | TechID | MeasAppType | DelivType | SourceDesc | PA | BldgType | BldgVint | BldgLoc | CostQualifier | CostType | GenCost | LaborCost | MatlCost | InstallHrs | LaborRate | LocCostAdj | Status | ReviewStatus | StartDate | ExpiryDate | Comment
Inst_EF-Gas-150kBtuh-0p82EF | Each | DEER2016 | D16v3 | 2015-08-13 | <from TechID> | Res | SHW | Heating | WaterHtg_eq | Instant_EF | Inst_EF-Gas-150kBtuh-0p82EF | RobNc | Any | 2010-2012_WO017_Ex_Ante_Measure_Cost_Study_-_Final_Report | Any | Any | Any | Any | Any | Full |  |  | 801 |  |  |  | Proposed | DEER | 1/1/2015 |  | material costs only, includes contractor markup of 25%
Inst_EF-Gas-150kBtuh-0p84EF | Each | DEER2016 | D16v3 | 2015-08-13 | <from TechID> | Res | SHW | Heating | WaterHtg_eq | Instant_EF | Inst_EF-Gas-150kBtuh-0p84EF | RobNc | Any | 2010-2012_WO017_Ex_Ante_Measure_Cost_Study_-_Final_Report | Any | Any | Any | Any | Any | Full |  |  | 836 |  |  |  | Proposed | DEER | 1/1/2015 |  | material costs only, includes contractor markup of 25%
Inst_EF-Gas-150kBtuh-0p92EF | Each | DEER2016 | D16v3 | 2015-08-13 | <from TechID> | Res | SHW | Heating | WaterHtg_eq | Instant_EF | Inst_EF-Gas-150kBtuh-0p92EF | RobNc | Any | 2010-2012_WO017_Ex_Ante_Measure_Cost_Study_-_Final_Report | Any | Any | Any | Any | Any | Full |  |  | 976 |  |  |  | Proposed | DEER | 1/1/2015 |  | material costs only, includes contractor markup of 25%
Stor_EF-Elec-030gal-0.93EF | Each | DEER2016 | D16v3 | 2015-08-13 | <from TechID> | Res | SHW | Heating | WaterHtg_eq | Stor_EF | Stor_EF-Elec-030gal-0.93EF | RobNc | Any | 2010-2012_WO017_Ex_Ante_Measure_Cost_Study_-_Final_Report | Any | Any | Any | Any | Any | Full |  |  | 366 |  |  |  | Proposed | DEER | 1/1/2015 |  | material costs only, includes contractor markup of 15%
Stor_EF-Elec-030gal-0.951EF | Each | DEER2016 | D16v3 | 2015-08-13 | <from TechID> | Res | SHW | Heating | WaterHtg_eq | Stor_EF | Stor_EF-Elec-030gal-0.951EF | RobNc | Any | 2010-2012_WO017_Ex_Ante_Measure_Cost_Study_-_Final_Report | Any | Any | Any | Any | Any | Full |  |  | 577 |  |  |  | Proposed | DEER | 1/1/2015 |  | material costs only, includes contractor markup of 15%
Stor_EF-Elec-030gal-0.95EF | Each | DEER2016 | D16v3 | 2015-08-13 | <from TechID> | Res | SHW | Heating | WaterHtg_eq | Stor_EF | Stor_EF-Elec-030gal-0.95EF | RobNc | Any | 2010-2012_WO017_Ex_Ante_Measure_Cost_Study_-_Final_Report | Any | Any | Any | Any | Any | Full |  |  | 567 |  |  |  | Proposed | DEER | 1/1/2015 |  | material costs only, includes contractor markup of 15%
Stor_EF-Elec-040gal-0.92EF | Each | DEER2016 | D16v3 | 2015-08-13 | <from TechID> | Res | SHW | Heating | WaterHtg_eq | Stor_EF | Stor_EF-Elec-040gal-0.92EF | RobNc | Any | 2010-2012_WO017_Ex_Ante_Measure_Cost_Study_-_Final_Report | Any | Any | Any | Any | Any | Full |  |  | 392 |  |  |  | Proposed | DEER | 1/1/2015 |  | material costs only, includes contractor markup of 15%
Stor_EF-Elec-040gal-0.948EF | Each | DEER2016 | D16v3 | 2015-08-13 | <from TechID> | Res | SHW | Heating | WaterHtg_eq | Stor_EF | Stor_EF-Elec-040gal-0.948EF | RobNc | Any | 2010-2012_WO017_Ex_Ante_Measure_Cost_Study_-_Final_Report | Any | Any | Any | Any | Any | Full |  |  | 708 |  |  |  | Proposed | DEER | 1/1/2015 |  | material costs only, includes contractor markup of 15%
Stor_EF-Elec-040gal-0.94EF | Each | DEER2016 | D16v3 | 2015-08-13 | <from TechID> | Res | SHW | Heating | WaterHtg_eq | Stor_EF | Stor_EF-Elec-040gal-0.94EF | RobNc | Any | 2010-2012_WO017_Ex_Ante_Measure_Cost_Study_-_Final_Report | Any | Any | Any | Any | Any | Full |  |  | 626 |  |  |  | Proposed | DEER | 1/1/2015 |  | material costs only, includes contractor markup of 15%
Stor_EF-Elec-050gal-0.90EF | Each | DEER2016 | D16v3 | 2015-08-13 | <from TechID> | Res | SHW | Heating | WaterHtg_eq | Stor_EF | Stor_EF-Elec-050gal-0.90EF | RobNc | Any | 2010-2012_WO017_Ex_Ante_Measure_Cost_Study_-_Final_Report | Any | Any | Any | Any | Any | Full |  |  | 419 |  |  |  | Proposed | DEER | 1/1/2015 |  | material costs only, includes contractor markup of 15%
Stor_EF-Elec-050gal-0.93EF | Each | DEER2016 | D16v3 | 2015-08-13 | <from TechID> | Res | SHW | Heating | WaterHtg_eq | Stor_EF | Stor_EF-Elec-050gal-0.93EF | RobNc | Any | 2010-2012_WO017_Ex_Ante_Measure_Cost_Study_-_Final_Report | Any | Any | Any | Any | Any | Full |  |  | 685 |  |  |  | Proposed | DEER | 1/1/2015 |  | material costs only, includes contractor markup of 15%
Stor_EF-Elec-050gal-0.945EF | Each | DEER2016 | D16v3 | 2015-08-13 | <from TechID> | Res | SHW | Heating | WaterHtg_eq | Stor_EF | Stor_EF-Elec-050gal-0.945EF | RobNc | Any | 2010-2012_WO017_Ex_Ante_Measure_Cost_Study_-_Final_Report | Any | Any | Any | Any | Any | Full |  |  | 839 |  |  |  | Proposed | DEER | 1/1/2015 |  | material costs only, includes contractor markup of 15%
Stor_EF-Elec-060gal-0.89EF | Each | DEER2016 | D16v3 | 2015-08-13 | <from TechID> | Res | SHW | Heating | WaterHtg_eq | Stor_EF | Stor_EF-Elec-060gal-0.89EF | RobNc | Any | 2010-2012_WO017_Ex_Ante_Measure_Cost_Study_-_Final_Report | Any | Any | Any | Any | Any | Full |  |  | 445 |  |  |  | Proposed | DEER | 1/1/2015 |  | material costs only, includes contractor markup of 15%
Stor_EF-Elec-060gal-0.92EF | Each | DEER2016 | D16v3 | 2015-08-13 | <from TechID> | Res | SHW | Heating | WaterHtg_eq | Stor_EF | Stor_EF-Elec-060gal-0.92EF | RobNc | Any | 2010-2012_WO017_Ex_Ante_Measure_Cost_Study_-_Final_Report | Any | Any | Any | Any | Any | Full |  |  | 745 |  |  |  | Proposed | DEER | 1/1/2015 |  | material costs only, includes contractor markup of 15%
Stor_EF-Elec-075gal-0.87EF | Each | DEER2016 | D16v3 | 2015-08-13 | <from TechID> | Res | SHW | Heating | WaterHtg_eq | Stor_EF | Stor_EF-Elec-075gal-0.87EF | RobNc | Any | 2010-2012_WO017_Ex_Ante_Measure_Cost_Study_-_Final_Report | Any | Any | Any | Any | Any | Full |  |  | 485 |  |  |  | Proposed | DEER | 1/1/2015 |  | material costs only, includes contractor markup of 15%
Stor_EF-Elec-075gal-0.91EF | Each | DEER2016 | D16v3 | 2015-08-13 | <from TechID> | Res | SHW | Heating | WaterHtg_eq | Stor_EF | Stor_EF-Elec-075gal-0.91EF | RobNc | Any | 2010-2012_WO017_Ex_Ante_Measure_Cost_Study_-_Final_Report | Any | Any | Any | Any | Any | Full |  |  | 885 |  |  |  | Proposed | DEER | 1/1/2015 |  | material costs only, includes contractor markup of 15%
Stor_EF-Gas-030gal-0.57EF | Each | DEER2016 | D16v3 | 2015-08-13 | <from TechID> | Res | SHW | Heating | WaterHtg_eq | Stor_EF | Stor_EF-Gas-030gal-0.57EF | RobNc | Any | 2010-2012_WO017_Ex_Ante_Measure_Cost_Study_-_Final_Report | Any | Any | Any | Any | Any | Full |  |  | 407 |  |  |  | Proposed | DEER | 1/1/2015 |  | material costs only, includes contractor markup of 15%
Stor_EF-Gas-030gal-0.58EF | Each | DEER2016 | D16v3 | 2015-08-13 | <from TechID> | Res | SHW | Heating | WaterHtg_eq | Stor_EF | Stor_EF-Gas-030gal-0.58EF | RobNc | Any | 2010-2012_WO017_Ex_Ante_Measure_Cost_Study_-_Final_Report | Any | Any | Any | Any | Any | Full |  |  | 434 |  |  |  | Proposed | DEER | 1/1/2015 |  | material costs only, includes contractor markup of 15%
Stor_EF-Gas-030gal-0.61EF | Each | DEER2016 | D16v3 | 2015-08-13 | <from TechID> | Res | SHW | Heating | WaterHtg_eq | Stor_EF | Stor_EF-Gas-030gal-0.61EF | RobNc | Any | 2010-2012_WO017_Ex_Ante_Measure_Cost_Study_-_Final_Report | Any | Any | Any | Any | Any | Full |  |  | 522 |  |  |  | Proposed | DEER | 1/1/2015 |  | material costs only, includes contractor markup of 15%
Stor_EF-Gas-030gal-0.62EF | Each | DEER2016 | D16v3 | 2015-08-13 | <from TechID> | Res | SHW | Heating | WaterHtg_eq | Stor_EF | Stor_EF-Gas-030gal-0.62EF | RobNc | Any | 2010-2012_WO017_Ex_Ante_Measure_Cost_Study_-_Final_Report | Any | Any | Any | Any | Any | Full |  |  | 541 |  |  |  | Proposed | DEER | 1/1/2015 |  | material costs only, includes contractor markup of 15%
Stor_EF-Gas-030gal-0.630EF | Each | DEER2016 | D16v3 | 2015-08-13 | <from TechID> | Res | SHW | Heating | WaterHtg_eq | Stor_EF | Stor_EF-Gas-030gal-0.630EF | RobNc | Any | 2010-2012_WO017_Ex_Ante_Measure_Cost_Study_-_Final_Report | Any | Any | Any | Any | Any | Full |  |  | 568 |  |  |  | Proposed | DEER | 1/1/2015 |  | material costs only, includes contractor markup of 15%
Stor_EF-Gas-030gal-0.65EF | Each | DEER2016 | D16v3 | 2015-08-13 | <from TechID> | Res | SHW | Heating | WaterHtg_eq | Stor_EF | Stor_EF-Gas-030gal-0.65EF | RobNc | Any | 2010-2012_WO017_Ex_Ante_Measure_Cost_Study_-_Final_Report | Any | Any | Any | Any | Any | Full |  |  | 622 |  |  |  | Proposed | DEER | 1/1/2015 |  | material costs only, includes contractor markup of 15%
Stor_EF-Gas-030gal-0.70EF | Each | DEER2016 | D16v3 | 2015-08-13 | <from TechID> | Res | SHW | Heating | WaterHtg_eq | Stor_EF | Stor_EF-Gas-030gal-0.70EF | RobNc | Any | 2010-2012_WO017_Ex_Ante_Measure_Cost_Study_-_Final_Report | Any | Any | Any | Any | Any | Full |  |  | 756 |  |  |  | Proposed | DEER | 1/1/2015 |  | material costs only, includes contractor markup of 15%
Stor_EF-Gas-030gal-0.7EF | Each | DEER2016 | D16v3 | 2015-08-13 | <from TechID> | Res | SHW | Heating | WaterHtg_eq | Stor_EF | Stor_EF-Gas-030gal-0.7EF | RobNc | Any | 2010-2012_WO017_Ex_Ante_Measure_Cost_Study_-_Final_Report | Any | Any | Any | Any | Any | Full |  |  | 756 |  |  |  | Proposed | DEER | 1/1/2015 |  | material costs only, includes contractor markup of 15%
Stor_EF-Gas-040gal-0.57EF | Each | DEER2016 | D16v3 | 2015-08-13 | <from TechID> | Res | SHW | Heating | WaterHtg_eq | Stor_EF | Stor_EF-Gas-040gal-0.57EF | RobNc | Any | 2010-2012_WO017_Ex_Ante_Measure_Cost_Study_-_Final_Report | Any | Any | Any | Any | Any | Full |  |  | 511 |  |  |  | Proposed | DEER | 1/1/2015 |  | material costs only, includes contractor markup of 15%
Stor_EF-Gas-040gal-0.58EF | Each | DEER2016 | D16v3 | 2015-08-13 | <from TechID> | Res | SHW | Heating | WaterHtg_eq | Stor_EF | Stor_EF-Gas-040gal-0.58EF | RobNc | Any | 2010-2012_WO017_Ex_Ante_Measure_Cost_Study_-_Final_Report | Any | Any | Any | Any | Any | Full |  |  | 538 |  |  |  | Proposed | DEER | 1/1/2015 |  | material costs only, includes contractor markup of 15%
Stor_EF-Gas-040gal-0.59EF | Each | DEER2016 | D16v3 | 2015-08-13 | <from TechID> | Res | SHW | Heating | WaterHtg_eq | Stor_EF | Stor_EF-Gas-040gal-0.59EF | RobNc | Any | 2010-2012_WO017_Ex_Ante_Measure_Cost_Study_-_Final_Report | Any | Any | Any | Any | Any | Full |  |  | 576 |  |  |  | Proposed | DEER | 1/1/2015 |  | material costs only, includes contractor markup of 15%
Stor_EF-Gas-040gal-0.615EF | Each | DEER2016 | D16v3 | 2015-08-13 | <from TechID> | Res | SHW | Heating | WaterHtg_eq | Stor_EF | Stor_EF-Gas-040gal-0.615EF | RobNc | Any | 2010-2012_WO017_Ex_Ante_Measure_Cost_Study_-_Final_Report | Any | Any | Any | Any | Any | Full |  |  | 632 |  |  |  | Proposed | DEER | 1/1/2015 |  | material costs only, includes contractor markup of 15%
Stor_EF-Gas-040gal-0.62EF | Each | DEER2016 | D16v3 | 2015-08-13 | <from TechID> | Res | SHW | Heating | WaterHtg_eq | Stor_EF | Stor_EF-Gas-040gal-0.62EF | RobNc | Any | 2010-2012_WO017_Ex_Ante_Measure_Cost_Study_-_Final_Report | Any | Any | Any | Any | Any | Full |  |  | 646 |  |  |  | Proposed | DEER | 1/1/2015 |  | material costs only, includes contractor markup of 15%
Stor_EF-Gas-040gal-0.65EF | Each | DEER2016 | D16v3 | 2015-08-13 | <from TechID> | Res | SHW | Heating | WaterHtg_eq | Stor_EF | Stor_EF-Gas-040gal-0.65EF | RobNc | Any | 2010-2012_WO017_Ex_Ante_Measure_Cost_Study_-_Final_Report | Any | Any | Any | Any | Any | Full |  |  | 726 |  |  |  | Proposed | DEER | 1/1/2015 |  | material costs only, includes contractor markup of 15%
Stor_EF-Gas-040gal-0.67EF | Each | DEER2016 | D16v3 | 2015-08-13 | <from TechID> | Res | SHW | Heating | WaterHtg_eq | Stor_EF | Stor_EF-Gas-040gal-0.67EF | RobNc | Any | 2010-2012_WO017_Ex_Ante_Measure_Cost_Study_-_Final_Report | Any | Any | Any | Any | Any | Full |  |  | 780 |  |  |  | Proposed | DEER | 1/1/2015 |  | material costs only, includes contractor markup of 15%
Stor_EF-Gas-040gal-0.70EF | Each | DEER2016 | D16v3 | 2015-08-13 | <from TechID> | Res | SHW | Heating | WaterHtg_eq | Stor_EF | Stor_EF-Gas-040gal-0.70EF | RobNc | Any | 2010-2012_WO017_Ex_Ante_Measure_Cost_Study_-_Final_Report | Any | Any | Any | Any | Any | Full |  |  | 860 |  |  |  | Proposed | DEER | 1/1/2015 |  | material costs only, includes contractor markup of 15%
Stor_EF-Gas-040gal-0.7EF | Each | DEER2016 | D16v3 | 2015-08-13 | <from TechID> | Res | SHW | Heating | WaterHtg_eq | Stor_EF | Stor_EF-Gas-040gal-0.7EF | RobNc | Any | 2010-2012_WO017_Ex_Ante_Measure_Cost_Study_-_Final_Report | Any | Any | Any | Any | Any | Full |  |  | 860 |  |  |  | Proposed | DEER | 1/1/2015 |  | material costs only, includes contractor markup of 15%
Stor_EF-Gas-040gal-0.82EF | Each | DEER2016 | D16v3 | 2015-08-13 | <from TechID> | Res | SHW | Heating | WaterHtg_eq | Stor_EF | Stor_EF-Gas-040gal-0.82EF | RobNc | Any | 2010-2012_WO017_Ex_Ante_Measure_Cost_Study_-_Final_Report | Any | Any | Any | Any | Any | Full |  |  | 1726 |  |  |  | Proposed | DEER | 1/1/2015 |  | material costs only, includes contractor markup of 15%
Stor_EF-Gas-050gal-0.57EF | Each | DEER2016 | D16v3 | 2015-08-13 | <from TechID> | Res | SHW | Heating | WaterHtg_eq | Stor_EF | Stor_EF-Gas-050gal-0.57EF | RobNc | Any | 2010-2012_WO017_Ex_Ante_Measure_Cost_Study_-_Final_Report | Any | Any | Any | Any | Any | Full |  |  | 616 |  |  |  | Proposed | DEER | 1/1/2015 |  | material costs only, includes contractor markup of 15%
Stor_EF-Gas-050gal-0.58EF | Each | DEER2016 | D16v3 | 2015-08-13 | <from TechID> | Res | SHW | Heating | WaterHtg_eq | Stor_EF | Stor_EF-Gas-050gal-0.58EF | RobNc | Any | 2010-2012_WO017_Ex_Ante_Measure_Cost_Study_-_Final_Report | Any | Any | Any | Any | Any | Full |  |  | 629 |  |  |  | Proposed | DEER | 1/1/2015 |  | material costs only, includes contractor markup of 15%
Stor_EF-Gas-050gal-0.600EF | Each | DEER2016 | D16v3 | 2015-08-13 | <from TechID> | Res | SHW | Heating | WaterHtg_eq | Stor_EF | Stor_EF-Gas-050gal-0.600EF | RobNc | Any | 2010-2012_WO017_Ex_Ante_Measure_Cost_Study_-_Final_Report | Any | Any | Any | Any | Any | Full |  |  | 696 |  |  |  | Proposed | DEER | 1/1/2015 |  | material costs only, includes contractor markup of 15%
Stor_EF-Gas-050gal-0.62EF | Each | DEER2016 | D16v3 | 2015-08-13 | <from TechID> | Res | SHW | Heating | WaterHtg_eq | Stor_EF | Stor_EF-Gas-050gal-0.62EF | RobNc | Any | 2010-2012_WO017_Ex_Ante_Measure_Cost_Study_-_Final_Report | Any | Any | Any | Any | Any | Full |  |  | 750 |  |  |  | Proposed | DEER | 1/1/2015 |  | material costs only, includes contractor markup of 15%
Stor_EF-Gas-050gal-0.67EF | Each | DEER2016 | D16v3 | 2015-08-13 | <from TechID> | Res | SHW | Heating | WaterHtg_eq | Stor_EF | Stor_EF-Gas-050gal-0.67EF | RobNc | Any | 2010-2012_WO017_Ex_Ante_Measure_Cost_Study_-_Final_Report | Any | Any | Any | Any | Any | Full |  |  | 884 |  |  |  | Proposed | DEER | 1/1/2015 |  | material costs only, includes contractor markup of 15%
Stor_EF-Gas-050gal-0.70EF | Each | DEER2016 | D16v3 | 2015-08-13 | <from TechID> | Res | SHW | Heating | WaterHtg_eq | Stor_EF | Stor_EF-Gas-050gal-0.70EF | RobNc | Any | 2010-2012_WO017_Ex_Ante_Measure_Cost_Study_-_Final_Report | Any | Any | Any | Any | Any | Full |  |  | 964 |  |  |  | Proposed | DEER | 1/1/2015 |  | material costs only, includes contractor markup of 15%
Stor_EF-Gas-050gal-0.7EF | Each | DEER2016 | D16v3 | 2015-08-13 | <from TechID> | Res | SHW | Heating | WaterHtg_eq | Stor_EF | Stor_EF-Gas-050gal-0.7EF | RobNc | Any | 2010-2012_WO017_Ex_Ante_Measure_Cost_Study_-_Final_Report | Any | Any | Any | Any | Any | Full |  |  | 964 |  |  |  | Proposed | DEER | 1/1/2015 |  | material costs only, includes contractor markup of 15%
Stor_EF-Gas-060gal-0.56EF | Each | DEER2016 | D16v3 | 2015-08-13 | <from TechID> | Res | SHW | Heating | WaterHtg_eq | Stor_EF | Stor_EF-Gas-060gal-0.56EF | RobNc | Any | 2010-2012_WO017_Ex_Ante_Measure_Cost_Study_-_Final_Report | Any | Any | Any | Any | Any | Full |  |  | 682 |  |  |  | Proposed | DEER | 1/1/2015 |  | material costs only, includes contractor markup of 15%
Stor_EF-Gas-060gal-0.62EF | Each | DEER2016 | D16v3 | 2015-08-13 | <from TechID> | Res | SHW | Heating | WaterHtg_eq | Stor_EF | Stor_EF-Gas-060gal-0.62EF | RobNc | Any | 2010-2012_WO017_Ex_Ante_Measure_Cost_Study_-_Final_Report | Any | Any | Any | Any | Any | Full |  |  | 854 |  |  |  | Proposed | DEER | 1/1/2015 |  | material costs only, includes contractor markup of 15%
Stor_EF-Gas-060gal-0.66EF | Each | DEER2016 | D16v3 | 2015-08-13 | <from TechID> | Res | SHW | Heating | WaterHtg_eq | Stor_EF | Stor_EF-Gas-060gal-0.66EF | RobNc | Any | 2010-2012_WO017_Ex_Ante_Measure_Cost_Study_-_Final_Report | Any | Any | Any | Any | Any | Full |  |  | 961 |  |  |  | Proposed | DEER | 1/1/2015 |  | material costs only, includes contractor markup of 15%
Stor_EF-Gas-060gal-0.7EF | Each | DEER2016 | D16v3 | 2015-08-13 | <from TechID> | Res | SHW | Heating | WaterHtg_eq | Stor_EF | Stor_EF-Gas-060gal-0.7EF | RobNc | Any | 2010-2012_WO017_Ex_Ante_Measure_Cost_Study_-_Final_Report | Any | Any | Any | Any | Any | Full |  |  | 1069 |  |  |  | Proposed | DEER | 1/1/2015 |  | material costs only, includes contractor markup of 15%
Note on G5: Paul Reeves: for records that specify a TechID, the cost Description is taken from the technology

## Measure
Ex Ante Source Tables Export
Measure Table (exante.Measure)
This file created on 8/30/2015 3:02:21 PM while connected to localhost as sptviewer.
Program/Database Description: READI v.2.2.1 (Current DEER and Non-DEER Ex Ante data. Includes data for review)
Index | MeasureID | Description | Version | VersionSource | LastMod | EnergyImpactID | MeasImpactType | EnImpCalcType | ImpScaleBasis | StdScaleVal | PreScaleVal | ImpWeighting | WeightGroupID | ApplyIE | IETableName | TechBased | Sector | PA | UseCategory | UseSubCategory | TechGroup | TechType | MeasCostID | StdCostID | EUL_ID | PreDesc | StdDesc | MeasDesc | PreTechID | StdTechID | MeasTechID | PreMultiTech | StdMultiTech | SourceDesc | SupportedAppType | RUL_ID | LegacyID | MeasQualifierGroup | StartDate | ExpiryDate | Status | ReviewStatus | MeasID_SCE | MeasID_PGE | MeasID_SDG | MeasID_SCG | MeasType | Comment
459 | RG-WtrHt-SmlInst-Gas-150kBtuh-lt2G-0p82EF | Efficient water heater: Instant_EF Gas (EF=0.82) replaces Gas water heater | DEER2015 | DEER-WaterHeater-Calculator | 2014-09-06 | RG-WtrHt-SmlInst-Gas-150kBtuh-lt2G-0p82EF | DEER | Standard | None | 0 | 0 | None |  | FALSE |  | TRUE | Res | Any | SHW | Heating | WaterHtg_eq | Instant_EF | Inst_EF-Gas-150kBtuh-0p82EF |  | WtrHt-Instant-Res | Small Storage 75 gallon Gas water heater, EF varies by vintage |  |  |  | Stor_EF-Gas-075gal-0.743EF | Inst_EF-Gas-150kBtuh-0p82EF | FALSE | FALSE |  | ErRobNc | WtrHt-Instan-Res |  | None | 2015-04-16 |  | Available | DEER |  |  |  |  | Standard
461 | RG-WtrHt-SmlInst-Gas-150kBtuh-lt2G-0p82EF-40g | Efficient water heater: Inst Gas (EF=0.82) replaces Gas water heater | DEER2015 | DEER-WaterHeater-Calculator | 2014-09-06 | RG-WtrHt-SmlInst-Gas-150kBtuh-lt2G-0p82EF-40g | DEER | Standard | None | 0 | 0 | None |  | FALSE |  | TRUE | Res | Any | SHW | Heating | WaterHtg_eq | Instant_EF | Inst_EF-Gas-150kBtuh-0p82EF | Stor_EF-Gas-040gal-0.615EF | WtrHt-Instant-Res | Small Storage 40 gallon Gas water heater, EF varies by vintage |  |  |  | Stor_EF-Gas-040gal-0.615EF | Inst_EF-Gas-150kBtuh-0p82EF | FALSE | FALSE |  | ErRobNc | WtrHt-Com |  | None | 2015-04-16 |  | Available | DEER |  |  |  |  | Standard
460 | RG-WtrHt-SmlInst-Gas-150kBtuh-lt2G-0p92EF | Efficient water heater: Instant_EF Gas (EF=0.92) replaces Gas water heater | DEER2015 | DEER-WaterHeater-Calculator | 2014-09-06 | RG-WtrHt-SmlInst-Gas-150kBtuh-lt2G-0p92EF | DEER | Standard | None | 0 | 0 | None |  | FALSE |  | TRUE | Res | Any | SHW | Heating | WaterHtg_eq | Instant_EF | Inst_EF-Gas-150kBtuh-0p92EF |  | WtrHt-Instant-Res | Small Storage 75 gallon Gas water heater, EF varies by vintage |  |  |  | Stor_EF-Gas-075gal-0.743EF | Inst_EF-Gas-150kBtuh-0p92EF | FALSE | FALSE |  | ErRobNc | WtrHt-Instan-Res |  | None | 2015-04-16 |  | Available | DEER |  |  |  |  | Standard
462 | RG-WtrHt-SmlInst-Gas-150kBtuh-lt2G-0p92EF-40g | Efficient water heater: Inst Gas (EF=0.92) replaces Gas water heater | DEER2015 | DEER-WaterHeater-Calculator | 2014-09-06 | RG-WtrHt-SmlInst-Gas-150kBtuh-lt2G-0p92EF-40g | DEER | Standard | None | 0 | 0 | None |  | FALSE |  | TRUE | Res | Any | SHW | Heating | WaterHtg_eq | Instant_EF | Inst_EF-Gas-150kBtuh-0p92EF | Stor_EF-Gas-040gal-0.615EF | WtrHt-Instant-Res | Small Storage 40 gallon Gas water heater, EF varies by vintage |  |  |  | Stor_EF-Gas-040gal-0.615EF | Inst_EF-Gas-150kBtuh-0p92EF | FALSE | FALSE |  | ErRobNc | WtrHt-Com |  | None | 2015-04-16 |  | Available | DEER |  |  |  |  | Standard
446 | RG-WtrHt-SmlStrg-Gas-lte75kBtuh-30G-0p72EF | Efficient water heater: Stor_EF Gas (EF=0.72) replaces Gas water heater | DEER2015 | DEER-WaterHeater-Calculator | 2014-09-06 | RG-WtrHt-SmlStrg-Gas-lte75kBtuh-30G-0p72EF | DEER | Standard | None | 0 | 0 | None |  | FALSE |  | TRUE | Res | Any | SHW | Heating | WaterHtg_eq | Stor_EF |  | Stor_EF-Gas-030gal-0.630EF | WtrHt-Res-Gas | Small Storage 30 gallon Gas water heater, EF varies by vintage |  |  |  | Stor_EF-Gas-030gal-0.630EF | Stor_EF-Gas-030gal-0.72EF | FALSE | FALSE |  | ErRobNc | WtrHt-Res-Gas |  | None | 2015-04-16 |  | Available | DEER |  |  |  |  | Standard
447 | RG-WtrHt-SmlStrg-Gas-lte75kBtuh-40G-0p65EF | Efficient water heater: Stor_EF Gas (EF=0.65) replaces Gas water heater | DEER2015 | DEER-WaterHeater-Calculator | 2014-09-06 | RG-WtrHt-SmlStrg-Gas-lte75kBtuh-40G-0p65EF | DEER | Standard | None | 0 | 0 | None |  | FALSE |  | TRUE | Res | Any | SHW | Heating | WaterHtg_eq | Stor_EF | Stor_EF-Gas-040gal-0.65EF | Stor_EF-Gas-040gal-0.615EF | WtrHt-Res-Gas | Small Storage 40 gallon Gas water heater, EF varies by vintage |  |  |  | Stor_EF-Gas-040gal-0.615EF | Stor_EF-Gas-040gal-0.65EF | FALSE | FALSE |  | ErRobNc | WtrHt-Res-Gas |  | None | 2015-04-16 |  | Available | DEER |  |  |  |  | Standard
449 | RG-WtrHt-SmlStrg-Gas-lte75kBtuh-40G-0p82EF | Efficient water heater: Stor_EF Gas (EF=0.82) replaces Gas water heater | DEER2015 | DEER-WaterHeater-Calculator | 2014-09-06 | RG-WtrHt-SmlStrg-Gas-lte75kBtuh-40G-0p82EF | DEER | Standard | None | 0 | 0 | None |  | FALSE |  | TRUE | Res | Any | SHW | Heating | WaterHtg_eq | Stor_EF | Stor_EF-Gas-040gal-0.82EF | Stor_EF-Gas-040gal-0.615EF | WtrHt-Res-Gas | Small Storage 40 gallon Gas water heater, EF varies by vintage |  |  |  | Stor_EF-Gas-040gal-0.615EF | Stor_EF-Gas-040gal-0.82EF | FALSE | FALSE |  | ErRobNc | WtrHt-Res-Gas |  | None | 2015-04-16 |  | Available | DEER |  |  |  |  | Standard
452 | RG-WtrHt-SmlStrg-Gas-lte75kBtuh-50G-0p82EF | Efficient water heater: Stor_EF Gas (EF=0.82) replaces Gas water heater | DEER2015 | DEER-WaterHeater-Calculator | 2014-09-06 | RG-WtrHt-SmlStrg-Gas-lte75kBtuh-50G-0p82EF | DEER | Standard | None | 0 | 0 | None |  | FALSE |  | TRUE | Res | Any | SHW | Heating | WaterHtg_eq | Stor_EF |  | Stor_EF-Gas-050gal-0.600EF | WtrHt-Res-Gas | Small Storage 50 gallon Gas water heater, EF varies by vintage |  |  |  | Stor_EF-Gas-050gal-0.600EF | Stor_EF-Gas-050gal-0.82EF | FALSE | FALSE |  | ErRobNc | WtrHt-Res-Gas |  | None | 2015-04-16 |  | Available | DEER |  |  |  |  | Standard
453 | RG-WtrHt-SmlStrg-Gas-lte75kBtuh-60G-0p78EF | Efficient water heater: Stor_EF Gas (EF=0.78) replaces Gas water heater | DEER2015 | DEER-WaterHeater-Calculator | 2014-09-06 | RG-WtrHt-SmlStrg-Gas-lte75kBtuh-60G-0p78EF | DEER | Standard | None | 0 | 0 | None |  | FALSE |  | TRUE | Res | Any | SHW | Heating | WaterHtg_eq | Stor_EF |  |  | WtrHt-Res-Gas | Small Storage 60 gallon Gas water heater, EF varies by vintage |  |  |  | Stor_EF-Gas-060gal-0.754EF | Stor_EF-Gas-060gal-0.78EF | FALSE | FALSE |  | ErRobNc | WtrHt-Res-Gas |  | None | 2015-04-16 |  | Available | DEER |  |  |  |  | Standard
454 | RG-WtrHt-SmlStrg-Gas-lte75kBtuh-60G-0p80EF | Efficient water heater: Stor_EF Gas (EF=0.80) replaces Gas water heater | DEER2015 | DEER-WaterHeater-Calculator | 2014-09-06 | RG-WtrHt-SmlStrg-Gas-lte75kBtuh-60G-0p80EF | DEER | Standard | None | 0 | 0 | None |  | FALSE |  | TRUE | Res | Any | SHW | Heating | WaterHtg_eq | Stor_EF |  |  | WtrHt-Res-Gas | Small Storage 60 gallon Gas water heater, EF varies by vintage |  |  |  | Stor_EF-Gas-060gal-0.754EF | Stor_EF-Gas-060gal-0.80EF | FALSE | FALSE |  | ErRobNc | WtrHt-Res-Gas |  | None | 2015-04-16 |  | Available | DEER |  |  |  |  | Standard
455 | RG-WtrHt-SmlStrg-Gas-lte75kBtuh-60G-0p82EF | Efficient water heater: Stor_EF Gas (EF=0.82) replaces Gas water heater | DEER2015 | DEER-WaterHeater-Calculator | 2014-09-06 | RG-WtrHt-SmlStrg-Gas-lte75kBtuh-60G-0p82EF | DEER | Standard | None | 0 | 0 | None |  | FALSE |  | TRUE | Res | Any | SHW | Heating | WaterHtg_eq | Stor_EF |  |  | WtrHt-Res-Gas | Small Storage 60 gallon Gas water heater, EF varies by vintage |  |  |  | Stor_EF-Gas-060gal-0.754EF | Stor_EF-Gas-060gal-0.82EF | FALSE | FALSE |  | ErRobNc | WtrHt-Res-Gas |  | None | 2015-04-16 |  | Available | DEER |  |  |  |  | Standard
456 | RG-WtrHt-SmlStrg-Gas-lte75kBtuh-75G-0p78EF | Efficient water heater: Stor_EF Gas (EF=0.78) replaces Gas water heater | DEER2015 | DEER-WaterHeater-Calculator | 2014-09-06 | RG-WtrHt-SmlStrg-Gas-lte75kBtuh-75G-0p78EF | DEER | Standard | None | 0 | 0 | None |  | FALSE |  | TRUE | Res | Any | SHW | Heating | WaterHtg_eq | Stor_EF |  |  | WtrHt-Res-Gas | Small Storage 75 gallon Gas water heater, EF varies by vintage |  |  |  | Stor_EF-Gas-075gal-0.743EF | Stor_EF-Gas-075gal-0.78EF | FALSE | FALSE |  | ErRobNc | WtrHt-Res-Gas |  | None | 2015-04-16 |  | Available | DEER |  |  |  |  | Standard
457 | RG-WtrHt-SmlStrg-Gas-lte75kBtuh-75G-0p80EF | Efficient water heater: Stor_EF Gas (EF=0.80) replaces Gas water heater | DEER2015 | DEER-WaterHeater-Calculator | 2014-09-06 | RG-WtrHt-SmlStrg-Gas-lte75kBtuh-75G-0p80EF | DEER | Standard | None | 0 | 0 | None |  | FALSE |  | TRUE | Res | Any | SHW | Heating | WaterHtg_eq | Stor_EF |  |  | WtrHt-Res-Gas | Small Storage 75 gallon Gas water heater, EF varies by vintage |  |  |  | Stor_EF-Gas-075gal-0.743EF | Stor_EF-Gas-075gal-0.80EF | FALSE | FALSE |  | ErRobNc | WtrHt-Res-Gas |  | None | 2015-04-16 |  | Available | DEER |  |  |  |  | Standard
458 | RG-WtrHt-SmlStrg-Gas-lte75kBtuh-75G-0p82EF | Efficient water heater: Stor_EF Gas (EF=0.82) replaces Gas water heater | DEER2015 | DEER-WaterHeater-Calculator | 2014-09-06 | RG-WtrHt-SmlStrg-Gas-lte75kBtuh-75G-0p82EF | DEER | Standard | None | 0 | 0 | None |  | FALSE |  | TRUE | Res | Any | SHW | Heating | WaterHtg_eq | Stor_EF |  |  | WtrHt-Res-Gas | Small Storage 75 gallon Gas water heater, EF varies by vintage |  |  |  | Stor_EF-Gas-075gal-0.743EF | Stor_EF-Gas-075gal-0.82EF | FALSE | FALSE |  | ErRobNc | WtrHt-Res-Gas |  | None | 2015-04-16 |  | Available | DEER |  |  |  |  | Standard