Com-Iltg-dWatt-CFL_OSbldg |  |  |  | SCE | EUn | 2011 | cWtd | CZ09 | Lamp | 0 | 0 | BaseRatio | 143 | 0.0372 | 0 | 165 | 0.0479 | -0.632 | 143 | 0.0372 | 0 | 165 | 0.0479 | -0.632 | Com-Lighting-InGen_CFLratio0353_CFLfixt-25W | Default_Bldg_OS | Com-Lighting-InGen_CFLratio0353_CFLfixt-25WSCEEUn2011CZ09
Com-Iltg-dWatt-CFL_OSbldg |  |  |  | SCE | EUn | 2011 | cWtd | CZ10 | Lamp | 0 | 0 | BaseRatio | 143 | 0.0372 | 0 | 164 | 0.0476 | -0.584 | 143 | 0.0372 | 0 | 164 | 0.0476 | -0.584 | Com-Lighting-InGen_CFLratio0353_CFLfixt-25W | Default_Bldg_OS | Com-Lighting-InGen_CFLratio0353_CFLfixt-25WSCEEUn2011CZ10
Com-Iltg-dWatt-CFL_OSbldg |  |  |  | SCE | EUn | 2011 | cWtd | CZ13 | Lamp | 0 | 0 | BaseRatio | 143 | 0.0244 | 0 | 161 | 0.0307 | -0.784 | 143 | 0.0244 | 0 | 161 | 0.0307 | -0.784 | Com-Lighting-InGen_CFLratio0353_CFLfixt-25W | Default_Bldg_OS | Com-Lighting-InGen_CFLratio0353_CFLfixt-25WSCEEUn2011CZ13
Com-Iltg-dWatt-CFL_OSbldg |  |  |  | SCE | EUn | 2011 | cWtd | CZ14 | Lamp | 0 | 0 | BaseRatio | 143 | 0.0372 | 0 | 161 | 0.0472 | -0.86 | 143 | 0.0372 | 0 | 161 | 0.0472 | -0.86 | Com-Lighting-InGen_CFLratio0353_CFLfixt-25W | Default_Bldg_OS | Com-Lighting-InGen_CFLratio0353_CFLfixt-25WSCEEUn2011CZ14
Com-Iltg-dWatt-CFL_OSbldg |  |  |  | SCE | EUn | 2011 | cWtd | CZ15 | Lamp | 0 | 0 | BaseRatio | 143 | 0.0372 | 0 | 171 | 0.0477 | -0.309 | 143 | 0.0372 | 0 | 171 | 0.0477 | -0.309 | Com-Lighting-InGen_CFLratio0353_CFLfixt-25W | Default_Bldg_OS | Com-Lighting-InGen_CFLratio0353_CFLfixt-25WSCEEUn2011CZ15
Com-Iltg-dWatt-CFL_OSbldg |  |  |  | SCE | EUn | 2011 | cWtd | CZ16 | Lamp | 0 | 0 | BaseRatio | 143 | 0.0244 | 0 | 151 | 0.0297 | -1.66 | 143 | 0.0244 | 0 | 151 | 0.0297 | -1.66 | Com-Lighting-InGen_CFLratio0353_CFLfixt-25W | Default_Bldg_OS | Com-Lighting-InGen_CFLratio0353_CFLfixt-25WSCEEUn2011CZ16
Com-Iltg-dWatt-CFL_OSbldg |  |  |  | SCE | EUn | 2014 | cWtd | CZ05 | Lamp | 0 | 0 | BaseRatio | 143 | 0.0372 | 0 | 158 | 0.0453 | -1.02 | 143 | 0.0372 | 0 | 158 | 0.0453 | -1.02 | Com-Lighting-InGen_CFLratio0353_CFLfixt-25W | Default_Bldg_OS | Com-Lighting-InGen_CFLratio0353_CFLfixt-25WSCEEUn2014CZ05
Com-Iltg-dWatt-CFL_OSbldg |  |  |  | SCE | EUn | 2014 | cWtd | CZ06 | Lamp | 0 | 0 | BaseRatio | 143 | 0.0372 | 0 | 165 | 0.0471 | -0.583 | 143 | 0.0372 | 0 | 165 | 0.0471 | -0.583 | Com-Lighting-InGen_CFLratio0353_CFLfixt-25W | Default_Bldg_OS | Com-Lighting-InGen_CFLratio0353_CFLfixt-25WSCEEUn2014CZ06
Com-Iltg-dWatt-CFL_OSbldg |  |  |  | SCE | EUn | 2014 | cWtd | CZ08 | Lamp | 0 | 0 | BaseRatio | 143 | 0.0372 | 0 | 166 | 0.0472 | -0.563 | 143 | 0.0372 | 0 | 166 | 0.0472 | -0.563 | Com-Lighting-InGen_CFLratio0353_CFLfixt-25W | Default_Bldg_OS | Com-Lighting-InGen_CFLratio0353_CFLfixt-25WSCEEUn2014CZ08
Com-Iltg-dWatt-CFL_OSbldg |  |  |  | SCE | EUn | 2014 | cWtd | CZ09 | Lamp | 0 | 0 | BaseRatio | 143 | 0.0372 | 0 | 165 | 0.0479 | -0.632 | 143 | 0.0372 | 0 | 165 | 0.0479 | -0.632 | Com-Lighting-InGen_CFLratio0353_CFLfixt-25W | Default_Bldg_OS | Com-Lighting-InGen_CFLratio0353_CFLfixt-25WSCEEUn2014CZ09
Com-Iltg-dWatt-CFL_OSbldg |  |  |  | SCE | EUn | 2014 | cWtd | CZ10 | Lamp | 0 | 0 | BaseRatio | 143 | 0.0372 | 0 | 164 | 0.0476 | -0.584 | 143 | 0.0372 | 0 | 164 | 0.0476 | -0.584 | Com-Lighting-InGen_CFLratio0353_CFLfixt-25W | Default_Bldg_OS | Com-Lighting-InGen_CFLratio0353_CFLfixt-25WSCEEUn2014CZ10
Com-Iltg-dWatt-CFL_OSbldg |  |  |  | SCE | EUn | 2014 | cWtd | CZ13 | Lamp | 0 | 0 | BaseRatio | 143 | 0.0244 | 0 | 161 | 0.0307 | -0.784 | 143 | 0.0244 | 0 | 161 | 0.0307 | -0.784 | Com-Lighting-InGen_CFLratio0353_CFLfixt-25W | Default_Bldg_OS | Com-Lighting-InGen_CFLratio0353_CFLfixt-25WSCEEUn2014CZ13
Com-Iltg-dWatt-CFL_OSbldg |  |  |  | SCE | EUn | 2014 | cWtd | CZ14 | Lamp | 0 | 0 | BaseRatio | 143 | 0.0372 | 0 | 161 | 0.0472 | -0.86 | 143 | 0.0372 | 0 | 161 | 0.0472 | -0.86 | Com-Lighting-InGen_CFLratio0353_CFLfixt-25W | Default_Bldg_OS | Com-Lighting-InGen_CFLratio0353_CFLfixt-25WSCEEUn2014CZ14
Com-Iltg-dWatt-CFL_OSbldg |  |  |  | SCE | EUn | 2014 | cWtd | CZ15 | Lamp | 0 | 0 | BaseRatio | 143 | 0.0372 | 0 | 171 | 0.0477 | -0.309 | 143 | 0.0372 | 0 | 171 | 0.0477 | -0.309 | Com-Lighting-InGen_CFLratio0353_CFLfixt-25W | Default_Bldg_OS | Com-Lighting-InGen_CFLratio0353_CFLfixt-25WSCEEUn2014CZ15
Com-Iltg-dWatt-CFL_OSbldg |  |  |  | SCE | EUn | 2014 | cWtd | CZ16 | Lamp | 0 | 0 | BaseRatio | 143 | 0.0244 | 0 | 151 | 0.0297 | -1.66 | 143 | 0.0244 | 0 | 151 | 0.0297 | -1.66 | Com-Lighting-InGen_CFLratio0353_CFLfixt-25W | Default_Bldg_OS | Com-Lighting-InGen_CFLratio0353_CFLfixt-25WSCEEUn2014CZ16
Com-Iltg-dWatt-CFL_OSbldg |  |  |  | SCE | EUn | Ex | cWtd | CZ05 | Lamp | 0 | 0 | BaseRatio | 152 | 0.0439 | 0 | 168 | 0.0534 | -1.08 | 143 | 0.0374 | 0 | 159 | 0.0455 | -1.02 | Com-Lighting-InGen_CFLratio0353_CFLfixt-25W | Default_Bldg_OS | Com-Lighting-InGen_CFLratio0353_CFLfixt-25WSCEEUnExCZ05
Com-Iltg-dWatt-CFL_OSbldg |  |  |  | SCE | EUn | Ex | cWtd | CZ06 | Lamp | 0 | 0 | BaseRatio | 152 | 0.0439 | 0 | 176 | 0.0557 | -0.62 | 143 | 0.0374 | 0 | 166 | 0.0474 | -0.584 | Com-Lighting-InGen_CFLratio0353_CFLfixt-25W | Default_Bldg_OS | Com-Lighting-InGen_CFLratio0353_CFLfixt-25WSCEEUnExCZ06
Com-Iltg-dWatt-CFL_OSbldg |  |  |  | SCE | EUn | Ex | cWtd | CZ08 | Lamp | 0 | 0 | BaseRatio | 152 | 0.0439 | 0 | 177 | 0.0558 | -0.599 | 143 | 0.0374 | 0 | 166 | 0.0474 | -0.564 | Com-Lighting-InGen_CFLratio0353_CFLfixt-25W | Default_Bldg_OS | Com-Lighting-InGen_CFLratio0353_CFLfixt-25WSCEEUnExCZ08
Com-Iltg-dWatt-CFL_OSbldg |  |  |  | SCE | EUn | Ex | cWtd | CZ09 | Lamp | 0 | 0 | BaseRatio | 152 | 0.0439 | 0 | 176 | 0.0565 | -0.674 | 143 | 0.0374 | 0 | 165 | 0.0481 | -0.632 | Com-Lighting-InGen_CFLratio0353_CFLfixt-25W | Default_Bldg_OS | Com-Lighting-InGen_CFLratio0353_CFLfixt-25WSCEEUnExCZ09
Com-Iltg-dWatt-CFL_OSbldg |  |  |  | SCE | EUn | Ex | cWtd | CZ10 | Lamp | 0 | 0 | BaseRatio | 152 | 0.0436 | 0 | 174 | 0.0558 | -0.62 | 143 | 0.0374 | 0 | 164 | 0.0478 | -0.585 | Com-Lighting-InGen_CFLratio0353_CFLfixt-25W | Default_Bldg_OS | Com-Lighting-InGen_CFLratio0353_CFLfixt-25WSCEEUnExCZ10
Com-Iltg-dWatt-CFL_OSbldg |  |  |  | SCE | EUn | Ex | cWtd | CZ13 | Lamp | 0 | 0 | BaseRatio | 151 | 0.0285 | 0 | 171 | 0.0359 | -0.831 | 143 | 0.0245 | 0 | 162 | 0.0309 | -0.784 | Com-Lighting-InGen_CFLratio0353_CFLfixt-25W | Default_Bldg_OS | Com-Lighting-InGen_CFLratio0353_CFLfixt-25WSCEEUnExCZ13
Com-Iltg-dWatt-CFL_OSbldg |  |  |  | SCE | EUn | Ex | cWtd | CZ14 | Lamp | 0 | 0 | BaseRatio | 152 | 0.0436 | 0 | 171 | 0.0554 | -0.91 | 143 | 0.0374 | 0 | 161 | 0.0474 | -0.86 | Com-Lighting-InGen_CFLratio0353_CFLfixt-25W | Default_Bldg_OS | Com-Lighting-InGen_CFLratio0353_CFLfixt-25WSCEEUnExCZ14
Com-Iltg-dWatt-CFL_OSbldg |  |  |  | SCE | EUn | Ex | cWtd | CZ15 | Lamp | 0 | 0 | BaseRatio | 152 | 0.0436 | 0 | 182 | 0.0559 | -0.327 | 143 | 0.0374 | 0 | 171 | 0.0479 | -0.309 | Com-Lighting-InGen_CFLratio0353_CFLfixt-25W | Default_Bldg_OS | Com-Lighting-InGen_CFLratio0353_CFLfixt-25WSCEEUnExCZ15
Com-Iltg-dWatt-CFL_OSbldg |  |  |  | SCE | EUn | Ex | cWtd | CZ16 | Lamp | 0 | 0 | BaseRatio | 152 | 0.0286 | 0 | 159 | 0.0348 | -1.76 | 143 | 0.0245 | 0 | 151 | 0.0299 | -1.66 | Com-Lighting-InGen_CFLratio0353_CFLfixt-25W | Default_Bldg_OS | Com-Lighting-InGen_CFLratio0353_CFLfixt-25WSCEEUnExCZ16
Com-Iltg-dWatt-CFL_OSbldg |  |  |  | SCE | EUn | Ex | cWtd | IOU | Lamp | 0 | 0 | BaseRatio | 152 | 0.0424 | 0 | 175 | 0.0538 | -0.707 | 143 | 0.0361 | 0 | 165 | 0.0459 | -0.665 | Com-Lighting-InGen_CFLratio0353_CFLfixt-25W | Default_Bldg_OS | Com-Lighting-InGen_CFLratio0353_CFLfixt-25WSCEEUnExIOU
Com-Iltg-dWatt-CFL_OSbldg |  |  |  | SCE | EUn | New | cWtd | CZ05 | Lamp | 0 | 0 | BaseRatio | 143 | 0.0372 | 0 | 155 | 0.046 | -0.936 | 143 | 0.0372 | 0 | 155 | 0.046 | -0.936 | Com-Lighting-InGen_CFLratio0353_CFLfixt-25W | Default_Bldg_OS | Com-Lighting-InGen_CFLratio0353_CFLfixt-25WSCEEUnNewCZ05
Com-Iltg-dWatt-CFL_OSbldg |  |  |  | SCE | EUn | New | cWtd | CZ06 | Lamp | 0 | 0 | BaseRatio | 143 | 0.0372 | 0 | 164 | 0.0472 | -0.423 | 143 | 0.0372 | 0 | 164 | 0.0472 | -0.423 | Com-Lighting-InGen_CFLratio0353_CFLfixt-25W | Default_Bldg_OS | Com-Lighting-InGen_CFLratio0353_CFLfixt-25WSCEEUnNewCZ06
Com-Iltg-dWatt-CFL_OSbldg |  |  |  | SCE | EUn | New | cWtd | CZ08 | Lamp | 0 | 0 | BaseRatio | 143 | 0.0372 | 0 | 165 | 0.0479 | -0.374 | 143 | 0.0372 | 0 | 165 | 0.0479 | -0.374 | Com-Lighting-InGen_CFLratio0353_CFLfixt-25W | Default_Bldg_OS | Com-Lighting-InGen_CFLratio0353_CFLfixt-25WSCEEUnNewCZ08
Com-Iltg-dWatt-CFL_OSbldg |  |  |  | SCE | EUn | New | cWtd | CZ09 | Lamp | 0 | 0 | BaseRatio | 143 | 0.0372 | 0 | 166 | 0.0494 | -0.431 | 143 | 0.0372 | 0 | 166 | 0.0494 | -0.431 | Com-Lighting-InGen_CFLratio0353_CFLfixt-25W | Default_Bldg_OS | Com-Lighting-InGen_CFLratio0353_CFLfixt-25WSCEEUnNewCZ09
Com-Iltg-dWatt-CFL_OSbldg |  |  |  | SCE | EUn | New | cWtd | CZ10 | Lamp | 0 | 0 | BaseRatio | 143 | 0.0372 | 0 | 166 | 0.0496 | -0.457 | 143 | 0.0372 | 0 | 166 | 0.0496 | -0.457 | Com-Lighting-InGen_CFLratio0353_CFLfixt-25W | Default_Bldg_OS | Com-Lighting-InGen_CFLratio0353_CFLfixt-25WSCEEUnNewCZ10
Com-Iltg-dWatt-CFL_OSbldg |  |  |  | SCE | EUn | New | cWtd | CZ13 | Lamp | 0 | 0 | BaseRatio | 143 | 0.0244 | 0 | 168 | 0.0351 | -0.936 | 143 | 0.0244 | 0 | 168 | 0.0351 | -0.936 | Com-Lighting-InGen_CFLratio0353_CFLfixt-25W | Default_Bldg_OS | Com-Lighting-InGen_CFLratio0353_CFLfixt-25WSCEEUnNewCZ13
Com-Iltg-dWatt-CFL_OSbldg |  |  |  | SCE | EUn | New | cWtd | CZ14 | Lamp | 0 | 0 | BaseRatio | 143 | 0.0372 | 0 | 158 | 0.0453 | -0.765 | 143 | 0.0372 | 0 | 158 | 0.0453 | -0.765 | Com-Lighting-InGen_CFLratio0353_CFLfixt-25W | Default_Bldg_OS | Com-Lighting-InGen_CFLratio0353_CFLfixt-25WSCEEUnNewCZ14
Com-Iltg-dWatt-CFL_OSbldg |  |  |  | SCE | EUn | New | cWtd | CZ15 | Lamp | 0 | 0 | BaseRatio | 143 | 0.0372 | 0 | 176 | 0.0503 | -0.196 | 143 | 0.0372 | 0 | 176 | 0.0503 | -0.196 | Com-Lighting-InGen_CFLratio0353_CFLfixt-25W | Default_Bldg_OS | Com-Lighting-InGen_CFLratio0353_CFLfixt-25WSCEEUnNewCZ15
Com-Iltg-dWatt-CFL_OSbldg |  |  |  | SCE | EUn | New | cWtd | CZ16 | Lamp | 0 | 0 | BaseRatio | 143 | 0.0244 | 0 | 151 | 0.0316 | -1.67 | 143 | 0.0244 | 0 | 151 | 0.0316 | -1.67 | Com-Lighting-InGen_CFLratio0353_CFLfixt-25W | Default_Bldg_OS | Com-Lighting-InGen_CFLratio0353_CFLfixt-25WSCEEUnNewCZ16
Com-Iltg-dWatt-CFL_OSbldg |  |  |  | SCE | EUn | New | cWtd | IOU | Lamp | 0 | 0 | BaseRatio | 143 | 0.0351 | 0 | 164 | 0.0456 | -0.594 | 143 | 0.0351 | 0 | 164 | 0.0456 | -0.594 | Com-Lighting-InGen_CFLratio0353_CFLfixt-25W | Default_Bldg_OS | Com-Lighting-InGen_CFLratio0353_CFLfixt-25WSCEEUnNewIOU
Com-Iltg-dWatt-CFL_OSbldg |  |  |  | SCE | Gro | 1975 | cWtd | CZ05 | Lamp | 0 | 0 | BaseRatio | 247 | 0.0314 | 0 | 237 | 0.0393 | -4.3 | 244 | 0.031 | 0 | 233 | 0.0387 | -4.24 | Com-Lighting-InGen_CFLratio0353_CFLfixt-25W | Default_Bldg_OS | Com-Lighting-InGen_CFLratio0353_CFLfixt-25WSCEGro1975CZ05
Com-Iltg-dWatt-CFL_OSbldg |  |  |  | SCE | Gro | 1975 | cWtd | CZ06 | Lamp | 0 | 0 | BaseRatio | 247 | 0.0314 | 0 | 250 | 0.0396 | -3.45 | 244 | 0.031 | 0 | 247 | 0.039 | -3.42 | Com-Lighting-InGen_CFLratio0353_CFLfixt-25W | Default_Bldg_OS | Com-Lighting-InGen_CFLratio0353_CFLfixt-25WSCEGro1975CZ06
Com-Iltg-dWatt-CFL_OSbldg |  |  |  | SCE | Gro | 1975 | cWtd | CZ08 | Lamp | 0 | 0 | BaseRatio | 247 | 0.0314 | 0 | 257 | 0.0407 | -3.14 | 244 | 0.031 | 0 | 254 | 0.04 | -3.1 | Com-Lighting-InGen_CFLratio0353_CFLfixt-25W | Default_Bldg_OS | Com-Lighting-InGen_CFLratio0353_CFLfixt-25WSCEGro1975CZ08
Com-Iltg-dWatt-CFL_OSbldg |  |  |  | SCE | Gro | 1975 | cWtd | CZ09 | Lamp | 0 | 0 | BaseRatio | 247 | 0.0314 | 0 | 259 | 0.0411 | -3.06 | 244 | 0.031 | 0 | 256 | 0.0405 | -3.02 | Com-Lighting-InGen_CFLratio0353_CFLfixt-25W | Default_Bldg_OS | Com-Lighting-InGen_CFLratio0353_CFLfixt-25WSCEGro1975CZ09
Com-Iltg-dWatt-CFL_OSbldg |  |  |  | SCE | Gro | 1975 | cWtd | CZ10 | Lamp | 0 | 0 | BaseRatio | 247 | 0.0314 | 0 | 258 | 0.042 | -2.99 | 244 | 0.031 | 0 | 255 | 0.0414 | -2.95 | Com-Lighting-InGen_CFLratio0353_CFLfixt-25W | Default_Bldg_OS | Com-Lighting-InGen_CFLratio0353_CFLfixt-25WSCEGro1975CZ10
Com-Iltg-dWatt-CFL_OSbldg |  |  |  | SCE | Gro | 1975 | cWtd | CZ13 | Lamp | 0 | 0 | BaseRatio | 247 | 0.0314 | 0 | 259 | 0.0415 | -2.94 | 244 | 0.031 | 0 | 256 | 0.0409 | -2.9 | Com-Lighting-InGen_CFLratio0353_CFLfixt-25W | Default_Bldg_OS | Com-Lighting-InGen_CFLratio0353_CFLfixt-25WSCEGro1975CZ13
Com-Iltg-dWatt-CFL_OSbldg |  |  |  | SCE | Gro | 1975 | cWtd | CZ14 | Lamp | 0 | 0 | BaseRatio | 247 | 0.0314 | 0 | 258 | 0.0429 | -3.01 | 244 | 0.031 | 0 | 254 | 0.0422 | -2.97 | Com-Lighting-InGen_CFLratio0353_CFLfixt-25W | Default_Bldg_OS | Com-Lighting-InGen_CFLratio0353_CFLfixt-25WSCEGro1975CZ14
Com-Iltg-dWatt-CFL_OSbldg |  |  |  | SCE | Gro | 1975 | cWtd | CZ15 | Lamp | 0 | 0 | BaseRatio | 247 | 0.0314 | 0 | 278 | 0.0419 | -1.73 | 244 | 0.031 | 0 | 275 | 0.0413 | -1.7 | Com-Lighting-InGen_CFLratio0353_CFLfixt-25W | Default_Bldg_OS | Com-Lighting-InGen_CFLratio0353_CFLfixt-25WSCEGro1975CZ15
Com-Iltg-dWatt-CFL_OSbldg |  |  |  | SCE | Gro | 1975 | cWtd | CZ16 | Lamp | 0 | 0 | BaseRatio | 247 | 0.0314 | 0 | 234 | 0.0396 | -4.03 | 244 | 0.031 | 0 | 231 | 0.039 | -3.97 | Com-Lighting-InGen_CFLratio0353_CFLfixt-25W | Default_Bldg_OS | Com-Lighting-InGen_CFLratio0353_CFLfixt-25WSCEGro1975CZ16
Com-Iltg-dWatt-CFL_OSbldg |  |  |  | SCE | Gro | 1975 | cWtd | IOU | Lamp | 0 | 0 | BaseRatio | 247 | 0.0314 | 0 | 257 | 0.041 | -3.14 | 244 | 0.031 | 0 | 253 | 0.0404 | -3.1 | Com-Lighting-InGen_CFLratio0353_CFLfixt-25W | Default_Bldg_OS | Com-Lighting-InGen_CFLratio0353_CFLfixt-25WSCEGro1975IOU
Com-Iltg-dWatt-CFL_OSbldg |  |  |  | SCE | Gro | 1985 | cWtd | CZ05 | Lamp | 0 | 0 | BaseRatio | 247 | 0.0314 | 0 | 237 | 0.0393 | -4.3 | 244 | 0.031 | 0 | 233 | 0.0387 | -4.24 | Com-Lighting-InGen_CFLratio0353_CFLfixt-25W | Default_Bldg_OS | Com-Lighting-InGen_CFLratio0353_CFLfixt-25WSCEGro1985CZ05
Com-Iltg-dWatt-CFL_OSbldg |  |  |  | SCE | Gro | 1985 | cWtd | CZ06 | Lamp | 0 | 0 | BaseRatio | 247 | 0.0314 | 0 | 250 | 0.0396 | -3.45 | 244 | 0.031 | 0 | 247 | 0.039 | -3.42 | Com-Lighting-InGen_CFLratio0353_CFLfixt-25W | Default_Bldg_OS | Com-Lighting-InGen_CFLratio0353_CFLfixt-25WSCEGro1985CZ06
Com-Iltg-dWatt-CFL_OSbldg |  |  |  | SCE | Gro | 1985 | cWtd | CZ08 | Lamp | 0 | 0 | BaseRatio | 247 | 0.0314 | 0 | 257 | 0.0407 | -3.14 | 244 | 0.031 | 0 | 254 | 0.04 | -3.1 | Com-Lighting-InGen_CFLratio0353_CFLfixt-25W | Default_Bldg_OS | Com-Lighting-InGen_CFLratio0353_CFLfixt-25WSCEGro1985CZ08
Com-Iltg-dWatt-CFL_OSbldg |  |  |  | SCE | Gro | 1985 | cWtd | CZ09 | Lamp | 0 | 0 | BaseRatio | 247 | 0.0314 | 0 | 259 | 0.0411 | -3.06 | 244 | 0.031 | 0 | 256 | 0.0405 | -3.02 | Com-Lighting-InGen_CFLratio0353_CFLfixt-25W | Default_Bldg_OS | Com-Lighting-InGen_CFLratio0353_CFLfixt-25WSCEGro1985CZ09
Com-Iltg-dWatt-CFL_OSbldg |  |  |  | SCE | Gro | 1985 | cWtd | CZ10 | Lamp | 0 | 0 | BaseRatio | 247 | 0.0314 | 0 | 258 | 0.042 | -2.99 | 244 | 0.031 | 0 | 255 | 0.0414 | -2.95 | Com-Lighting-InGen_CFLratio0353_CFLfixt-25W | Default_Bldg_OS | Com-Lighting-InGen_CFLratio0353_CFLfixt-25WSCEGro1985CZ10
Com-Iltg-dWatt-CFL_OSbldg |  |  |  | SCE | Gro | 1985 | cWtd | CZ13 | Lamp | 0 | 0 | BaseRatio | 247 | 0.0314 | 0 | 259 | 0.0415 | -2.94 | 244 | 0.031 | 0 | 256 | 0.0409 | -2.9 | Com-Lighting-InGen_CFLratio0353_CFLfixt-25W | Default_Bldg_OS | Com-Lighting-InGen_CFLratio0353_CFLfixt-25WSCEGro1985CZ13
Com-Iltg-dWatt-CFL_OSbldg |  |  |  | SCE | Gro | 1985 | cWtd | CZ14 | Lamp | 0 | 0 | BaseRatio | 247 | 0.0314 | 0 | 258 | 0.0429 | -3.01 | 244 | 0.031 | 0 | 254 | 0.0422 | -2.97 | Com-Lighting-InGen_CFLratio0353_CFLfixt-25W | Default_Bldg_OS | Com-Lighting-InGen_CFLratio0353_CFLfixt-25WSCEGro1985CZ14
Com-Iltg-dWatt-CFL_OSbldg |  |  |  | SCE | Gro | 1985 | cWtd | CZ15 | Lamp | 0 | 0 | BaseRatio | 247 | 0.0314 | 0 | 278 | 0.0419 | -1.73 | 244 | 0.031 | 0 | 275 | 0.0413 | -1.7 | Com-Lighting-InGen_CFLratio0353_CFLfixt-25W | Default_Bldg_OS | Com-Lighting-InGen_CFLratio0353_CFLfixt-25WSCEGro1985CZ15
Com-Iltg-dWatt-CFL_OSbldg |  |  |  | SCE | Gro | 1985 | cWtd | CZ16 | Lamp | 0 | 0 | BaseRatio | 247 | 0.0314 | 0 | 234 | 0.0396 | -4.03 | 244 | 0.031 | 0 | 231 | 0.039 | -3.97 | Com-Lighting-InGen_CFLratio0353_CFLfixt-25W | Default_Bldg_OS | Com-Lighting-InGen_CFLratio0353_CFLfixt-25WSCEGro1985CZ16
Com-Iltg-dWatt-CFL_OSbldg |  |  |  | SCE | Gro | 1985 | cWtd | IOU | Lamp | 0 | 0 | BaseRatio | 247 | 0.0314 | 0 | 257 | 0.041 | -3.14 | 244 | 0.031 | 0 | 253 | 0.0404 | -3.1 | Com-Lighting-InGen_CFLratio0353_CFLfixt-25W | Default_Bldg_OS | Com-Lighting-InGen_CFLratio0353_CFLfixt-25WSCEGro1985IOU
Com-Iltg-dWatt-CFL_OSbldg |  |  |  | SCE | Gro | 1996 | cWtd | CZ05 | Lamp | 0 | 0 | BaseRatio | 247 | 0.0314 | 0 | 237 | 0.0393 | -4.3 | 244 | 0.031 | 0 | 233 | 0.0387 | -4.24 | Com-Lighting-InGen_CFLratio0353_CFLfixt-25W | Default_Bldg_OS | Com-Lighting-InGen_CFLratio0353_CFLfixt-25WSCEGro1996CZ05
Com-Iltg-dWatt-CFL_OSbldg |  |  |  | SCE | Gro | 1996 | cWtd | CZ06 | Lamp | 0 | 0 | BaseRatio | 247 | 0.0314 | 0 | 250 | 0.0396 | -3.45 | 244 | 0.031 | 0 | 247 | 0.039 | -3.42 | Com-Lighting-InGen_CFLratio0353_CFLfixt-25W | Default_Bldg_OS | Com-Lighting-InGen_CFLratio0353_CFLfixt-25WSCEGro1996CZ06
Com-Iltg-dWatt-CFL_OSbldg |  |  |  | SCE | Gro | 1996 | cWtd | CZ08 | Lamp | 0 | 0 | BaseRatio | 247 | 0.0314 | 0 | 257 | 0.0407 | -3.14 | 244 | 0.031 | 0 | 254 | 0.04 | -3.1 | Com-Lighting-InGen_CFLratio0353_CFLfixt-25W | Default_Bldg_OS | Com-Lighting-InGen_CFLratio0353_CFLfixt-25WSCEGro1996CZ08
Com-Iltg-dWatt-CFL_OSbldg |  |  |  | SCE | Gro | 1996 | cWtd | CZ09 | Lamp | 0 | 0 | BaseRatio | 247 | 0.0314 | 0 | 259 | 0.0411 | -3.06 | 244 | 0.031 | 0 | 256 | 0.0405 | -3.02 | Com-Lighting-InGen_CFLratio0353_CFLfixt-25W | Default_Bldg_OS | Com-Lighting-InGen_CFLratio0353_CFLfixt-25WSCEGro1996CZ09
Com-Iltg-dWatt-CFL_OSbldg |  |  |  | SCE | Gro | 1996 | cWtd | CZ10 | Lamp | 0 | 0 | BaseRatio | 247 | 0.0314 | 0 | 258 | 0.042 | -2.99 | 244 | 0.031 | 0 | 255 | 0.0414 | -2.95 | Com-Lighting-InGen_CFLratio0353_CFLfixt-25W | Default_Bldg_OS | Com-Lighting-InGen_CFLratio0353_CFLfixt-25WSCEGro1996CZ10
Com-Iltg-dWatt-CFL_OSbldg |  |  |  | SCE | Gro | 1996 | cWtd | CZ13 | Lamp | 0 | 0 | BaseRatio | 247 | 0.0314 | 0 | 259 | 0.0415 | -2.94 | 244 | 0.031 | 0 | 256 | 0.0409 | -2.9 | Com-Lighting-InGen_CFLratio0353_CFLfixt-25W | Default_Bldg_OS | Com-Lighting-InGen_CFLratio0353_CFLfixt-25WSCEGro1996CZ13
Com-Iltg-dWatt-CFL_OSbldg |  |  |  | SCE | Gro | 1996 | cWtd | CZ14 | Lamp | 0 | 0 | BaseRatio | 247 | 0.0314 | 0 | 258 | 0.0429 | -3.01 | 244 | 0.031 | 0 | 254 | 0.0422 | -2.97 | Com-Lighting-InGen_CFLratio0353_CFLfixt-25W | Default_Bldg_OS | Com-Lighting-InGen_CFLratio0353_CFLfixt-25WSCEGro1996CZ14
Com-Iltg-dWatt-CFL_OSbldg |  |  |  | SCE | Gro | 1996 | cWtd | CZ15 | Lamp | 0 | 0 | BaseRatio | 247 | 0.0314 | 0 | 278 | 0.0419 | -1.73 | 244 | 0.031 | 0 | 275 | 0.0413 | -1.7 | Com-Lighting-InGen_CFLratio0353_CFLfixt-25W | Default_Bldg_OS | Com-Lighting-InGen_CFLratio0353_CFLfixt-25WSCEGro1996CZ15
Com-Iltg-dWatt-CFL_OSbldg |  |  |  | SCE | Gro | 1996 | cWtd | CZ16 | Lamp | 0 | 0 | BaseRatio | 247 | 0.0314 | 0 | 234 | 0.0396 | -4.03 | 244 | 0.031 | 0 | 231 | 0.039 | -3.97 | Com-Lighting-InGen_CFLratio0353_CFLfixt-25W | Default_Bldg_OS | Com-Lighting-InGen_CFLratio0353_CFLfixt-25WSCEGro1996CZ16
Com-Iltg-dWatt-CFL_OSbldg |  |  |  | SCE | Gro | 1996 | cWtd | IOU | Lamp | 0 | 0 | BaseRatio | 247 | 0.0314 | 0 | 257 | 0.041 | -3.14 | 244 | 0.031 | 0 | 253 | 0.0404 | -3.1 | Com-Lighting-InGen_CFLratio0353_CFLfixt-25W | Default_Bldg_OS | Com-Lighting-InGen_CFLratio0353_CFLfixt-25WSCEGro1996IOU
Com-Iltg-dWatt-CFL_OSbldg |  |  |  | SCE | Gro | 2003 | cWtd | CZ05 | Lamp | 0 | 0 | BaseRatio | 247 | 0.0314 | 0 | 237 | 0.0393 | -4.3 | 244 | 0.031 | 0 | 233 | 0.0387 | -4.24 | Com-Lighting-InGen_CFLratio0353_CFLfixt-25W | Default_Bldg_OS | Com-Lighting-InGen_CFLratio0353_CFLfixt-25WSCEGro2003CZ05
Com-Iltg-dWatt-CFL_OSbldg |  |  |  | SCE | Gro | 2003 | cWtd | CZ06 | Lamp | 0 | 0 | BaseRatio | 247 | 0.0314 | 0 | 250 | 0.0396 | -3.45 | 244 | 0.031 | 0 | 247 | 0.039 | -3.42 | Com-Lighting-InGen_CFLratio0353_CFLfixt-25W | Default_Bldg_OS | Com-Lighting-InGen_CFLratio0353_CFLfixt-25WSCEGro2003CZ06
Com-Iltg-dWatt-CFL_OSbldg |  |  |  | SCE | Gro | 2003 | cWtd | CZ08 | Lamp | 0 | 0 | BaseRatio | 247 | 0.0314 | 0 | 257 | 0.0407 | -3.14 | 244 | 0.031 | 0 | 254 | 0.04 | -3.1 | Com-Lighting-InGen_CFLratio0353_CFLfixt-25W | Default_Bldg_OS | Com-Lighting-InGen_CFLratio0353_CFLfixt-25WSCEGro2003CZ08
Com-Iltg-dWatt-CFL_OSbldg |  |  |  | SCE | Gro | 2003 | cWtd | CZ09 | Lamp | 0 | 0 | BaseRatio | 247 | 0.0314 | 0 | 259 | 0.0411 | -3.06 | 244 | 0.031 | 0 | 256 | 0.0405 | -3.02 | Com-Lighting-InGen_CFLratio0353_CFLfixt-25W | Default_Bldg_OS | Com-Lighting-InGen_CFLratio0353_CFLfixt-25WSCEGro2003CZ09
Com-Iltg-dWatt-CFL_OSbldg |  |  |  | SCE | Gro | 2003 | cWtd | CZ10 | Lamp | 0 | 0 | BaseRatio | 247 | 0.0314 | 0 | 258 | 0.042 | -2.99 | 244 | 0.031 | 0 | 255 | 0.0414 | -2.95 | Com-Lighting-InGen_CFLratio0353_CFLfixt-25W | Default_Bldg_OS | Com-Lighting-InGen_CFLratio0353_CFLfixt-25WSCEGro2003CZ10
Com-Iltg-dWatt-CFL_OSbldg |  |  |  | SCE | Gro | 2003 | cWtd | CZ13 | Lamp | 0 | 0 | BaseRatio | 247 | 0.0314 | 0 | 259 | 0.0415 | -2.94 | 244 | 0.031 | 0 | 256 | 0.0409 | -2.9 | Com-Lighting-InGen_CFLratio0353_CFLfixt-25W | Default_Bldg_OS | Com-Lighting-InGen_CFLratio0353_CFLfixt-25WSCEGro2003CZ13
Com-Iltg-dWatt-CFL_OSbldg |  |  |  | SCE | Gro | 2003 | cWtd | CZ14 | Lamp | 0 | 0 | BaseRatio | 247 | 0.0314 | 0 | 258 | 0.0429 | -3.01 | 244 | 0.031 | 0 | 254 | 0.0422 | -2.97 | Com-Lighting-InGen_CFLratio0353_CFLfixt-25W | Default_Bldg_OS | Com-Lighting-InGen_CFLratio0353_CFLfixt-25WSCEGro2003CZ14
Com-Iltg-dWatt-CFL_OSbldg |  |  |  | SCE | Gro | 2003 | cWtd | CZ15 | Lamp | 0 | 0 | BaseRatio | 247 | 0.0314 | 0 | 278 | 0.0419 | -1.73 | 244 | 0.031 | 0 | 275 | 0.0413 | -1.7 | Com-Lighting-InGen_CFLratio0353_CFLfixt-25W | Default_Bldg_OS | Com-Lighting-InGen_CFLratio0353_CFLfixt-25WSCEGro2003CZ15
Com-Iltg-dWatt-CFL_OSbldg |  |  |  | SCE | Gro | 2003 | cWtd | CZ16 | Lamp | 0 | 0 | BaseRatio | 247 | 0.0314 | 0 | 234 | 0.0396 | -4.03 | 244 | 0.031 | 0 | 231 | 0.039 | -3.97 | Com-Lighting-InGen_CFLratio0353_CFLfixt-25W | Default_Bldg_OS | Com-Lighting-InGen_CFLratio0353_CFLfixt-25WSCEGro2003CZ16
Com-Iltg-dWatt-CFL_OSbldg |  |  |  | SCE | Gro | 2003 | cWtd | IOU | Lamp | 0 | 0 | BaseRatio | 247 | 0.0314 | 0 | 257 | 0.041 | -3.14 | 244 | 0.031 | 0 | 253 | 0.0404 | -3.1 | Com-Lighting-InGen_CFLratio0353_CFLfixt-25W | Default_Bldg_OS | Com-Lighting-InGen_CFLratio0353_CFLfixt-25WSCEGro2003IOU
Com-Iltg-dWatt-CFL_OSbldg |  |  |  | SCE | Gro | 2007 | cWtd | CZ05 | Lamp | 0 | 0 | BaseRatio | 247 | 0.0314 | 0 | 237 | 0.0393 | -4.3 | 244 | 0.031 | 0 | 233 | 0.0387 | -4.24 | Com-Lighting-InGen_CFLratio0353_CFLfixt-25W | Default_Bldg_OS | Com-Lighting-InGen_CFLratio0353_CFLfixt-25WSCEGro2007CZ05
Com-Iltg-dWatt-CFL_OSbldg |  |  |  | SCE | Gro | 2007 | cWtd | CZ06 | Lamp | 0 | 0 | BaseRatio | 247 | 0.0314 | 0 | 250 | 0.0396 | -3.45 | 244 | 0.031 | 0 | 247 | 0.039 | -3.42 | Com-Lighting-InGen_CFLratio0353_CFLfixt-25W | Default_Bldg_OS | Com-Lighting-InGen_CFLratio0353_CFLfixt-25WSCEGro2007CZ06
Com-Iltg-dWatt-CFL_OSbldg |  |  |  | SCE | Gro | 2007 | cWtd | CZ08 | Lamp | 0 | 0 | BaseRatio | 247 | 0.0314 | 0 | 257 | 0.0407 | -3.14 | 244 | 0.031 | 0 | 254 | 0.04 | -3.1 | Com-Lighting-InGen_CFLratio0353_CFLfixt-25W | Default_Bldg_OS | Com-Lighting-InGen_CFLratio0353_CFLfixt-25WSCEGro2007CZ08
Com-Iltg-dWatt-CFL_OSbldg |  |  |  | SCE | Gro | 2007 | cWtd | CZ09 | Lamp | 0 | 0 | BaseRatio | 247 | 0.0314 | 0 | 259 | 0.0411 | -3.06 | 244 | 0.031 | 0 | 256 | 0.0405 | -3.02 | Com-Lighting-InGen_CFLratio0353_CFLfixt-25W | Default_Bldg_OS | Com-Lighting-InGen_CFLratio0353_CFLfixt-25WSCEGro2007CZ09
Com-Iltg-dWatt-CFL_OSbldg |  |  |  | SCE | Gro | 2007 | cWtd | CZ10 | Lamp | 0 | 0 | BaseRatio | 247 | 0.0314 | 0 | 258 | 0.042 | -2.99 | 244 | 0.031 | 0 | 255 | 0.0414 | -2.95 | Com-Lighting-InGen_CFLratio0353_CFLfixt-25W | Default_Bldg_OS | Com-Lighting-InGen_CFLratio0353_CFLfixt-25WSCEGro2007CZ10
Com-Iltg-dWatt-CFL_OSbldg |  |  |  | SCE | Gro | 2007 | cWtd | CZ13 | Lamp | 0 | 0 | BaseRatio | 247 | 0.0314 | 0 | 259 | 0.0415 | -2.94 | 244 | 0.031 | 0 | 256 | 0.0409 | -2.9 | Com-Lighting-InGen_CFLratio0353_CFLfixt-25W | Default_Bldg_OS | Com-Lighting-InGen_CFLratio0353_CFLfixt-25WSCEGro2007CZ13
Com-Iltg-dWatt-CFL_OSbldg |  |  |  | SCE | Gro | 2007 | cWtd | CZ14 | Lamp | 0 | 0 | BaseRatio | 247 | 0.0314 | 0 | 258 | 0.0429 | -3.01 | 244 | 0.031 | 0 | 254 | 0.0422 | -2.97 | Com-Lighting-InGen_CFLratio0353_CFLfixt-25W | Default_Bldg_OS | Com-Lighting-InGen_CFLratio0353_CFLfixt-25WSCEGro2007CZ14
Com-Iltg-dWatt-CFL_OSbldg |  |  |  | SCE | Gro | 2007 | cWtd | CZ15 | Lamp | 0 | 0 | BaseRatio | 247 | 0.0314 | 0 | 278 | 0.0419 | -1.73 | 244 | 0.031 | 0 | 275 | 0.0413 | -1.7 | Com-Lighting-InGen_CFLratio0353_CFLfixt-25W | Default_Bldg_OS | Com-Lighting-InGen_CFLratio0353_CFLfixt-25WSCEGro2007CZ15
Com-Iltg-dWatt-CFL_OSbldg |  |  |  | SCE | Gro | 2007 | cWtd | CZ16 | Lamp | 0 | 0 | BaseRatio | 247 | 0.0314 | 0 | 234 | 0.0396 | -4.03 | 244 | 0.031 | 0 | 231 | 0.039 | -3.97 | Com-Lighting-InGen_CFLratio0353_CFLfixt-25W | Default_Bldg_OS | Com-Lighting-InGen_CFLratio0353_CFLfixt-25WSCEGro2007CZ16
Com-Iltg-dWatt-CFL_OSbldg |  |  |  | SCE | Gro | 2007 | cWtd | IOU | Lamp | 0 | 0 | BaseRatio | 247 | 0.0314 | 0 | 257 | 0.041 | -3.14 | 244 | 0.031 | 0 | 253 | 0.0404 | -3.1 | Com-Lighting-InGen_CFLratio0353_CFLfixt-25W | Default_Bldg_OS | Com-Lighting-InGen_CFLratio0353_CFLfixt-25WSCEGro2007IOU
Com-Iltg-dWatt-CFL_OSbldg |  |  |  | SCE | Gro | 2011 | cWtd | CZ05 | Lamp | 0 | 0 | BaseRatio | 244 | 0.0309 | 0 | 233 | 0.0387 | -4.24 | 244 | 0.0309 | 0 | 233 | 0.0387 | -4.24 | Com-Lighting-InGen_CFLratio0353_CFLfixt-25W | Default_Bldg_OS | Com-Lighting-InGen_CFLratio0353_CFLfixt-25WSCEGro2011CZ05
Com-Iltg-dWatt-CFL_OSbldg |  |  |  | SCE | Gro | 2011 | cWtd | CZ06 | Lamp | 0 | 0 | BaseRatio | 244 | 0.0309 | 0 | 247 | 0.039 | -3.42 | 244 | 0.0309 | 0 | 247 | 0.039 | -3.42 | Com-Lighting-InGen_CFLratio0353_CFLfixt-25W | Default_Bldg_OS | Com-Lighting-InGen_CFLratio0353_CFLfixt-25WSCEGro2011CZ06
Com-Iltg-dWatt-CFL_OSbldg |  |  |  | SCE | Gro | 2011 | cWtd | CZ08 | Lamp | 0 | 0 | BaseRatio | 244 | 0.0309 | 0 | 254 | 0.04 | -3.1 | 244 | 0.0309 | 0 | 254 | 0.04 | -3.1 | Com-Lighting-InGen_CFLratio0353_CFLfixt-25W | Default_Bldg_OS | Com-Lighting-InGen_CFLratio0353_CFLfixt-25WSCEGro2011CZ08
Com-Iltg-dWatt-CFL_OSbldg |  |  |  | SCE | Gro | 2011 | cWtd | CZ09 | Lamp | 0 | 0 | BaseRatio | 244 | 0.0309 | 0 | 256 | 0.0405 | -3.02 | 244 | 0.0309 | 0 | 256 | 0.0405 | -3.02 | Com-Lighting-InGen_CFLratio0353_CFLfixt-25W | Default_Bldg_OS | Com-Lighting-InGen_CFLratio0353_CFLfixt-25WSCEGro2011CZ09
Com-Iltg-dWatt-CFL_OSbldg |  |  |  | SCE | Gro | 2011 | cWtd | CZ10 | Lamp | 0 | 0 | BaseRatio | 244 | 0.0309 | 0 | 255 | 0.0414 | -2.95 | 244 | 0.0309 | 0 | 255 | 0.0414 | -2.95 | Com-Lighting-InGen_CFLratio0353_CFLfixt-25W | Default_Bldg_OS | Com-Lighting-InGen_CFLratio0353_CFLfixt-25WSCEGro2011CZ10
Com-Iltg-dWatt-CFL_OSbldg |  |  |  | SCE | Gro | 2011 | cWtd | CZ13 | Lamp | 0 | 0 | BaseRatio | 244 | 0.0309 | 0 | 256 | 0.0409 | -2.9 | 244 | 0.0309 | 0 | 256 | 0.0409 | -2.9 | Com-Lighting-InGen_CFLratio0353_CFLfixt-25W | Default_Bldg_OS | Com-Lighting-InGen_CFLratio0353_CFLfixt-25WSCEGro2011CZ13
Com-Iltg-dWatt-CFL_OSbldg |  |  |  | SCE | Gro | 2011 | cWtd | CZ14 | Lamp | 0 | 0 | BaseRatio | 244 | 0.0309 | 0 | 254 | 0.0422 | -2.97 | 244 | 0.0309 | 0 | 254 | 0.0422 | -2.97 | Com-Lighting-InGen_CFLratio0353_CFLfixt-25W | Default_Bldg_OS | Com-Lighting-InGen_CFLratio0353_CFLfixt-25WSCEGro2011CZ14
Com-Iltg-dWatt-CFL_OSbldg |  |  |  | SCE | Gro | 2011 | cWtd | CZ15 | Lamp | 0 | 0 | BaseRatio | 244 | 0.0309 | 0 | 275 | 0.0412 | -1.7 | 244 | 0.0309 | 0 | 275 | 0.0412 | -1.7 | Com-Lighting-InGen_CFLratio0353_CFLfixt-25W | Default_Bldg_OS | Com-Lighting-InGen_CFLratio0353_CFLfixt-25WSCEGro2011CZ15
Com-Iltg-dWatt-CFL_OSbldg |  |  |  | SCE | Gro | 2011 | cWtd | CZ16 | Lamp | 0 | 0 | BaseRatio | 244 | 0.0309 | 0 | 231 | 0.039 | -3.97 | 244 | 0.0309 | 0 | 231 | 0.039 | -3.97 | Com-Lighting-InGen_CFLratio0353_CFLfixt-25W | Default_Bldg_OS | Com-Lighting-InGen_CFLratio0353_CFLfixt-25WSCEGro2011CZ16
Com-Iltg-dWatt-CFL_OSbldg |  |  |  | SCE | Gro | 2011 | cWtd | IOU | Lamp | 0 | 0 | BaseRatio | 244 | 0.0309 | 0 | 253 | 0.0404 | -3.1 | 244 | 0.0309 | 0 | 253 | 0.0404 | -3.1 | Com-Lighting-InGen_CFLratio0353_CFLfixt-25W | Default_Bldg_OS | Com-Lighting-InGen_CFLratio0353_CFLfixt-25WSCEGro2011IOU
Com-Iltg-dWatt-CFL_OSbldg |  |  |  | SCE | Gro | 2014 | cWtd | CZ05 | Lamp | 0 | 0 | BaseRatio | 244 | 0.0309 | 0 | 233 | 0.0387 | -4.24 | 244 | 0.0309 | 0 | 233 | 0.0387 | -4.24 | Com-Lighting-InGen_CFLratio0353_CFLfixt-25W | Default_Bldg_OS | Com-Lighting-InGen_CFLratio0353_CFLfixt-25WSCEGro2014CZ05
Com-Iltg-dWatt-CFL_OSbldg |  |  |  | SCE | Gro | 2014 | cWtd | CZ06 | Lamp | 0 | 0 | BaseRatio | 244 | 0.0309 | 0 | 247 | 0.039 | -3.42 | 244 | 0.0309 | 0 | 247 | 0.039 | -3.42 | Com-Lighting-InGen_CFLratio0353_CFLfixt-25W | Default_Bldg_OS | Com-Lighting-InGen_CFLratio0353_CFLfixt-25WSCEGro2014CZ06
Com-Iltg-dWatt-CFL_OSbldg |  |  |  | SCE | Gro | 2014 | cWtd | CZ08 | Lamp | 0 | 0 | BaseRatio | 244 | 0.0309 | 0 | 254 | 0.04 | -3.1 | 244 | 0.0309 | 0 | 254 | 0.04 | -3.1 | Com-Lighting-InGen_CFLratio0353_CFLfixt-25W | Default_Bldg_OS | Com-Lighting-InGen_CFLratio0353_CFLfixt-25WSCEGro2014CZ08
Com-Iltg-dWatt-CFL_OSbldg |  |  |  | SCE | Gro | 2014 | cWtd | CZ09 | Lamp | 0 | 0 | BaseRatio | 244 | 0.0309 | 0 | 256 | 0.0405 | -3.02 | 244 | 0.0309 | 0 | 256 | 0.0405 | -3.02 | Com-Lighting-InGen_CFLratio0353_CFLfixt-25W | Default_Bldg_OS | Com-Lighting-InGen_CFLratio0353_CFLfixt-25WSCEGro2014CZ09
Com-Iltg-dWatt-CFL_OSbldg |  |  |  | SCE | Gro | 2014 | cWtd | CZ10 | Lamp | 0 | 0 | BaseRatio | 244 | 0.0309 | 0 | 255 | 0.0414 | -2.95 | 244 | 0.0309 | 0 | 255 | 0.0414 | -2.95 | Com-Lighting-InGen_CFLratio0353_CFLfixt-25W | Default_Bldg_OS | Com-Lighting-InGen_CFLratio0353_CFLfixt-25WSCEGro2014CZ10
Com-Iltg-dWatt-CFL_OSbldg |  |  |  | SCE | Gro | 2014 | cWtd | CZ13 | Lamp | 0 | 0 | BaseRatio | 244 | 0.0309 | 0 | 256 | 0.0409 | -2.9 | 244 | 0.0309 | 0 | 256 | 0.0409 | -2.9 | Com-Lighting-InGen_CFLratio0353_CFLfixt-25W | Default_Bldg_OS | Com-Lighting-InGen_CFLratio0353_CFLfixt-25WSCEGro2014CZ13
Com-Iltg-dWatt-CFL_OSbldg |  |  |  | SCE | Gro | 2014 | cWtd | CZ14 | Lamp | 0 | 0 | BaseRatio | 244 | 0.0309 | 0 | 254 | 0.0422 | -2.97 | 244 | 0.0309 | 0 | 254 | 0.0422 | -2.97 | Com-Lighting-InGen_CFLratio0353_CFLfixt-25W | Default_Bldg_OS | Com-Lighting-InGen_CFLratio0353_CFLfixt-25WSCEGro2014CZ14
Com-Iltg-dWatt-CFL_OSbldg |  |  |  | SCE | Gro | 2014 | cWtd | CZ15 | Lamp | 0 | 0 | BaseRatio | 244 | 0.0309 | 0 | 275 | 0.0412 | -1.7 | 244 | 0.0309 | 0 | 275 | 0.0412 | -1.7 | Com-Lighting-InGen_CFLratio0353_CFLfixt-25W | Default_Bldg_OS | Com-Lighting-InGen_CFLratio0353_CFLfixt-25WSCEGro2014CZ15
Com-Iltg-dWatt-CFL_OSbldg |  |  |  | SCE | Gro | 2014 | cWtd | CZ16 | Lamp | 0 | 0 | BaseRatio | 244 | 0.0309 | 0 | 231 | 0.039 | -3.97 | 244 | 0.0309 | 0 | 231 | 0.039 | -3.97 | Com-Lighting-InGen_CFLratio0353_CFLfixt-25W | Default_Bldg_OS | Com-Lighting-InGen_CFLratio0353_CFLfixt-25WSCEGro2014CZ16
Com-Iltg-dWatt-CFL_OSbldg |  |  |  | SCE | Gro | 2014 | cWtd | IOU | Lamp | 0 | 0 | BaseRatio | 244 | 0.0309 | 0 | 253 | 0.0404 | -3.1 | 244 | 0.0309 | 0 | 253 | 0.0404 | -3.1 | Com-Lighting-InGen_CFLratio0353_CFLfixt-25W | Default_Bldg_OS | Com-Lighting-InGen_CFLratio0353_CFLfixt-25WSCEGro2014IOU
Com-Iltg-dWatt-CFL_OSbldg |  |  |  | SCE | Gro | Ex | cWtd | CZ05 | Lamp | 0 | 0 | BaseRatio | 247 | 0.0314 | 0 | 237 | 0.0393 | -4.3 | 244 | 0.031 | 0 | 233 | 0.0387 | -4.24 | Com-Lighting-InGen_CFLratio0353_CFLfixt-25W | Default_Bldg_OS | Com-Lighting-InGen_CFLratio0353_CFLfixt-25WSCEGroExCZ05
Com-Iltg-dWatt-CFL_OSbldg |  |  |  | SCE | Gro | Ex | cWtd | CZ06 | Lamp | 0 | 0 | BaseRatio | 247 | 0.0314 | 0 | 250 | 0.0395 | -3.45 | 244 | 0.031 | 0 | 247 | 0.039 | -3.42 | Com-Lighting-InGen_CFLratio0353_CFLfixt-25W | Default_Bldg_OS | Com-Lighting-InGen_CFLratio0353_CFLfixt-25WSCEGroExCZ06
Com-Iltg-dWatt-CFL_OSbldg |  |  |  | SCE | Gro | Ex | cWtd | CZ08 | Lamp | 0 | 0 | BaseRatio | 247 | 0.0314 | 0 | 256 | 0.0407 | -3.13 | 244 | 0.031 | 0 | 254 | 0.04 | -3.1 | Com-Lighting-InGen_CFLratio0353_CFLfixt-25W | Default_Bldg_OS | Com-Lighting-InGen_CFLratio0353_CFLfixt-25WSCEGroExCZ08
Com-Iltg-dWatt-CFL_OSbldg |  |  |  | SCE | Gro | Ex | cWtd | CZ09 | Lamp | 0 | 0 | BaseRatio | 247 | 0.0314 | 0 | 259 | 0.041 | -3.06 | 244 | 0.031 | 0 | 256 | 0.0405 | -3.02 | Com-Lighting-InGen_CFLratio0353_CFLfixt-25W | Default_Bldg_OS | Com-Lighting-InGen_CFLratio0353_CFLfixt-25WSCEGroExCZ09
Com-Iltg-dWatt-CFL_OSbldg |  |  |  | SCE | Gro | Ex | cWtd | CZ10 | Lamp | 0 | 0 | BaseRatio | 247 | 0.0314 | 0 | 258 | 0.042 | -2.99 | 244 | 0.031 | 0 | 255 | 0.0414 | -2.95 | Com-Lighting-InGen_CFLratio0353_CFLfixt-25W | Default_Bldg_OS | Com-Lighting-InGen_CFLratio0353_CFLfixt-25WSCEGroExCZ10
Com-Iltg-dWatt-CFL_OSbldg |  |  |  | SCE | Gro | Ex | cWtd | CZ13 | Lamp | 0 | 0 | BaseRatio | 247 | 0.0314 | 0 | 259 | 0.0415 | -2.94 | 244 | 0.031 | 0 | 256 | 0.0409 | -2.9 | Com-Lighting-InGen_CFLratio0353_CFLfixt-25W | Default_Bldg_OS | Com-Lighting-InGen_CFLratio0353_CFLfixt-25WSCEGroExCZ13
Com-Iltg-dWatt-CFL_OSbldg |  |  |  | SCE | Gro | Ex | cWtd | CZ14 | Lamp | 0 | 0 | BaseRatio | 247 | 0.0314 | 0 | 257 | 0.0428 | -3.01 | 244 | 0.031 | 0 | 254 | 0.0422 | -2.97 | Com-Lighting-InGen_CFLratio0353_CFLfixt-25W | Default_Bldg_OS | Com-Lighting-InGen_CFLratio0353_CFLfixt-25WSCEGroExCZ14
Com-Iltg-dWatt-CFL_OSbldg |  |  |  | SCE | Gro | Ex | cWtd | CZ15 | Lamp | 0 | 0 | BaseRatio | 247 | 0.0314 | 0 | 278 | 0.0418 | -1.72 | 244 | 0.031 | 0 | 275 | 0.0413 | -1.7 | Com-Lighting-InGen_CFLratio0353_CFLfixt-25W | Default_Bldg_OS | Com-Lighting-InGen_CFLratio0353_CFLfixt-25WSCEGroExCZ15
Com-Iltg-dWatt-CFL_OSbldg |  |  |  | SCE | Gro | Ex | cWtd | CZ16 | Lamp | 0 | 0 | BaseRatio | 247 | 0.0314 | 0 | 234 | 0.0396 | -4.02 | 244 | 0.031 | 0 | 231 | 0.039 | -3.97 | Com-Lighting-InGen_CFLratio0353_CFLfixt-25W | Default_Bldg_OS | Com-Lighting-InGen_CFLratio0353_CFLfixt-25WSCEGroExCZ16
Com-Iltg-dWatt-CFL_OSbldg |  |  |  | SCE | Gro | Ex | cWtd | IOU | Lamp | 0 | 0 | BaseRatio | 247 | 0.0314 | 0 | 256 | 0.0409 | -3.13 | 244 | 0.031 | 0 | 253 | 0.0403 | -3.09 | Com-Lighting-InGen_CFLratio0353_CFLfixt-25W | Default_Bldg_OS | Com-Lighting-InGen_CFLratio0353_CFLfixt-25WSCEGroExIOU
Com-Iltg-dWatt-CFL_OSbldg |  |  |  | SCE | Gro | New | cWtd | CZ05 | Lamp | 0 | 0 | BaseRatio | 244 | 0.0309 | 0 | 240 | 0.0391 | -4.07 | 244 | 0.0309 | 0 | 240 | 0.0391 | -4.07 | Com-Lighting-InGen_CFLratio0353_CFLfixt-25W | Default_Bldg_OS | Com-Lighting-InGen_CFLratio0353_CFLfixt-25WSCEGroNewCZ05
Com-Iltg-dWatt-CFL_OSbldg |  |  |  | SCE | Gro | New | cWtd | CZ06 | Lamp | 0 | 0 | BaseRatio | 244 | 0.0309 | 0 | 257 | 0.0393 | -2.9 | 244 | 0.0309 | 0 | 257 | 0.0393 | -2.9 | Com-Lighting-InGen_CFLratio0353_CFLfixt-25W | Default_Bldg_OS | Com-Lighting-InGen_CFLratio0353_CFLfixt-25WSCEGroNewCZ06
Com-Iltg-dWatt-CFL_OSbldg |  |  |  | SCE | Gro | New | cWtd | CZ08 | Lamp | 0 | 0 | BaseRatio | 244 | 0.0309 | 0 | 260 | 0.04 | -2.54 | 244 | 0.0309 | 0 | 260 | 0.04 | -2.54 | Com-Lighting-InGen_CFLratio0353_CFLfixt-25W | Default_Bldg_OS | Com-Lighting-InGen_CFLratio0353_CFLfixt-25WSCEGroNewCZ08
Com-Iltg-dWatt-CFL_OSbldg |  |  |  | SCE | Gro | New | cWtd | CZ09 | Lamp | 0 | 0 | BaseRatio | 244 | 0.0309 | 0 | 261 | 0.0423 | -2.68 | 244 | 0.0309 | 0 | 261 | 0.0423 | -2.68 | Com-Lighting-InGen_CFLratio0353_CFLfixt-25W | Default_Bldg_OS | Com-Lighting-InGen_CFLratio0353_CFLfixt-25WSCEGroNewCZ09
Com-Iltg-dWatt-CFL_OSbldg |  |  |  | SCE | Gro | New | cWtd | CZ10 | Lamp | 0 | 0 | BaseRatio | 244 | 0.0309 | 0 | 263 | 0.0441 | -2.63 | 244 | 0.0309 | 0 | 263 | 0.0441 | -2.63 | Com-Lighting-InGen_CFLratio0353_CFLfixt-25W | Default_Bldg_OS | Com-Lighting-InGen_CFLratio0353_CFLfixt-25WSCEGroNewCZ10
Com-Iltg-dWatt-CFL_OSbldg |  |  |  | SCE | Gro | New | cWtd | CZ13 | Lamp | 0 | 0 | BaseRatio | 244 | 0.0309 | 0 | 263 | 0.0424 | -2.76 | 244 | 0.0309 | 0 | 263 | 0.0424 | -2.76 | Com-Lighting-InGen_CFLratio0353_CFLfixt-25W | Default_Bldg_OS | Com-Lighting-InGen_CFLratio0353_CFLfixt-25WSCEGroNewCZ13
Com-Iltg-dWatt-CFL_OSbldg |  |  |  | SCE | Gro | New | cWtd | CZ14 | Lamp | 0 | 0 | BaseRatio | 244 | 0.0309 | 0 | 264 | 0.0429 | -2.9 | 244 | 0.0309 | 0 | 264 | 0.0429 | -2.9 | Com-Lighting-InGen_CFLratio0353_CFLfixt-25W | Default_Bldg_OS | Com-Lighting-InGen_CFLratio0353_CFLfixt-25WSCEGroNewCZ14
Com-Iltg-dWatt-CFL_OSbldg |  |  |  | SCE | Gro | New | cWtd | CZ15 | Lamp | 0 | 0 | BaseRatio | 244 | 0.0309 | 0 | 284 | 0.0437 | -1.5 | 244 | 0.0309 | 0 | 284 | 0.0437 | -1.5 | Com-Lighting-InGen_CFLratio0353_CFLfixt-25W | Default_Bldg_OS | Com-Lighting-InGen_CFLratio0353_CFLfixt-25WSCEGroNewCZ15
Com-Iltg-dWatt-CFL_OSbldg |  |  |  | SCE | Gro | New | cWtd | CZ16 | Lamp | 0 | 0 | BaseRatio | 244 | 0.0309 | 0 | 239 | 0.0398 | -3.78 | 244 | 0.0309 | 0 | 239 | 0.0398 | -3.78 | Com-Lighting-InGen_CFLratio0353_CFLfixt-25W | Default_Bldg_OS | Com-Lighting-InGen_CFLratio0353_CFLfixt-25WSCEGroNewCZ16
Com-Iltg-dWatt-CFL_OSbldg |  |  |  | SCE | Gro | New | cWtd | IOU | Lamp | 0 | 0 | BaseRatio | 244 | 0.0309 | 0 | 261 | 0.0419 | -2.67 | 244 | 0.0309 | 0 | 261 | 0.0419 | -2.67 | Com-Lighting-InGen_CFLratio0353_CFLfixt-25W | Default_Bldg_OS | Com-Lighting-InGen_CFLratio0353_CFLfixt-25WSCEGroNewIOU
Com-Iltg-dWatt-CFL_OSbldg |  |  |  | SCE | Hsp | 1975 | cWtd | CZ05 | Lamp | 0 | 0 | BaseRatio | 266 | 0.0455 | 0 | 298 | 0.0553 | -1.88 | 264 | 0.0451 | 0 | 297 | 0.0548 | -1.87 | Com-Lighting-InGen_CFLratio0353_CFLfixt-25W | Default_Bldg_OS | Com-Lighting-InGen_CFLratio0353_CFLfixt-25WSCEHsp1975CZ05
Com-Iltg-dWatt-CFL_OSbldg |  |  |  | SCE | Hsp | 1975 | cWtd | CZ06 | Lamp | 0 | 0 | BaseRatio | 266 | 0.0455 | 0 | 308 | 0.0568 | -1.4 | 264 | 0.0451 | 0 | 306 | 0.0563 | -1.4 | Com-Lighting-InGen_CFLratio0353_CFLfixt-25W | Default_Bldg_OS | Com-Lighting-InGen_CFLratio0353_CFLfixt-25WSCEHsp1975CZ06
Com-Iltg-dWatt-CFL_OSbldg |  |  |  | SCE | Hsp | 1975 | cWtd | CZ08 | Lamp | 0 | 0 | BaseRatio | 266 | 0.0455 | 0 | 310 | 0.0567 | -1.38 | 264 | 0.0451 | 0 | 308 | 0.0562 | -1.37 | Com-Lighting-InGen_CFLratio0353_CFLfixt-25W | Default_Bldg_OS | Com-Lighting-InGen_CFLratio0353_CFLfixt-25WSCEHsp1975CZ08
Com-Iltg-dWatt-CFL_OSbldg |  |  |  | SCE | Hsp | 1975 | cWtd | CZ09 | Lamp | 0 | 0 | BaseRatio | 266 | 0.0455 | 0 | 311 | 0.0583 | -1.39 | 264 | 0.0451 | 0 | 309 | 0.0578 | -1.39 | Com-Lighting-InGen_CFLratio0353_CFLfixt-25W | Default_Bldg_OS | Com-Lighting-InGen_CFLratio0353_CFLfixt-25WSCEHsp1975CZ09
Com-Iltg-dWatt-CFL_OSbldg |  |  |  | SCE | Hsp | 1975 | cWtd | CZ10 | Lamp | 0 | 0 | BaseRatio | 266 | 0.0455 | 0 | 303 | 0.0575 | -1.5 | 264 | 0.0451 | 0 | 301 | 0.057 | -1.49 | Com-Lighting-InGen_CFLratio0353_CFLfixt-25W | Default_Bldg_OS | Com-Lighting-InGen_CFLratio0353_CFLfixt-25WSCEHsp1975CZ10
Com-Iltg-dWatt-CFL_OSbldg |  |  |  | SCE | Hsp | 1975 | cWtd | CZ13 | Lamp | 0 | 0 | BaseRatio | 266 | 0.0455 | 0 | 301 | 0.0573 | -1.71 | 264 | 0.0451 | 0 | 300 | 0.0569 | -1.7 | Com-Lighting-InGen_CFLratio0353_CFLfixt-25W | Default_Bldg_OS | Com-Lighting-InGen_CFLratio0353_CFLfixt-25WSCEHsp1975CZ13
Com-Iltg-dWatt-CFL_OSbldg |  |  |  | SCE | Hsp | 1975 | cWtd | CZ14 | Lamp | 0 | 0 | BaseRatio | 266 | 0.0455 | 0 | 301 | 0.0574 | -1.83 | 264 | 0.0451 | 0 | 299 | 0.0569 | -1.82 | Com-Lighting-InGen_CFLratio0353_CFLfixt-25W | Default_Bldg_OS | Com-Lighting-InGen_CFLratio0353_CFLfixt-25WSCEHsp1975CZ14
Com-Iltg-dWatt-CFL_OSbldg |  |  |  | SCE | Hsp | 1975 | cWtd | CZ15 | Lamp | 0 | 0 | BaseRatio | 266 | 0.0455 | 0 | 315 | 0.0581 | -1.2 | 264 | 0.0451 | 0 | 313 | 0.0576 | -1.19 | Com-Lighting-InGen_CFLratio0353_CFLfixt-25W | Default_Bldg_OS | Com-Lighting-InGen_CFLratio0353_CFLfixt-25WSCEHsp1975CZ15
Com-Iltg-dWatt-CFL_OSbldg |  |  |  | SCE | Hsp | 1975 | cWtd | CZ16 | Lamp | 0 | 0 | BaseRatio | 266 | 0.0455 | 0 | 281 | 0.0557 | -2.51 | 264 | 0.0451 | 0 | 280 | 0.0552 | -2.5 | Com-Lighting-InGen_CFLratio0353_CFLfixt-25W | Default_Bldg_OS | Com-Lighting-InGen_CFLratio0353_CFLfixt-25WSCEHsp1975CZ16
Com-Iltg-dWatt-CFL_OSbldg |  |  |  | SCE | Hsp | 1975 | cWtd | IOU | Lamp | 0 | 0 | BaseRatio | 266 | 0.0455 | 0 | 307 | 0.0571 | -1.45 | 264 | 0.0451 | 0 | 305 | 0.0566 | -1.44 | Com-Lighting-InGen_CFLratio0353_CFLfixt-25W | Default_Bldg_OS | Com-Lighting-InGen_CFLratio0353_CFLfixt-25WSCEHsp1975IOU
Com-Iltg-dWatt-CFL_OSbldg |  |  |  | SCE | Hsp | 1985 | cWtd | CZ05 | Lamp | 0 | 0 | BaseRatio | 266 | 0.0455 | 0 | 298 | 0.0553 | -1.88 | 264 | 0.0451 | 0 | 297 | 0.0548 | -1.87 | Com-Lighting-InGen_CFLratio0353_CFLfixt-25W | Default_Bldg_OS | Com-Lighting-InGen_CFLratio0353_CFLfixt-25WSCEHsp1985CZ05
Com-Iltg-dWatt-CFL_OSbldg |  |  |  | SCE | Hsp | 1985 | cWtd | CZ06 | Lamp | 0 | 0 | BaseRatio | 266 | 0.0455 | 0 | 308 | 0.0568 | -1.4 | 264 | 0.0451 | 0 | 306 | 0.0563 | -1.4 | Com-Lighting-InGen_CFLratio0353_CFLfixt-25W | Default_Bldg_OS | Com-Lighting-InGen_CFLratio0353_CFLfixt-25WSCEHsp1985CZ06
Com-Iltg-dWatt-CFL_OSbldg |  |  |  | SCE | Hsp | 1985 | cWtd | CZ08 | Lamp | 0 | 0 | BaseRatio | 266 | 0.0455 | 0 | 310 | 0.0567 | -1.38 | 264 | 0.0451 | 0 | 308 | 0.0562 | -1.37 | Com-Lighting-InGen_CFLratio0353_CFLfixt-25W | Default_Bldg_OS | Com-Lighting-InGen_CFLratio0353_CFLfixt-25WSCEHsp1985CZ08
Com-Iltg-dWatt-CFL_OSbldg |  |  |  | SCE | Hsp | 1985 | cWtd | CZ09 | Lamp | 0 | 0 | BaseRatio | 266 | 0.0455 | 0 | 311 | 0.0583 | -1.39 | 264 | 0.0451 | 0 | 309 | 0.0578 | -1.39 | Com-Lighting-InGen_CFLratio0353_CFLfixt-25W | Default_Bldg_OS | Com-Lighting-InGen_CFLratio0353_CFLfixt-25WSCEHsp1985CZ09
Com-Iltg-dWatt-CFL_OSbldg |  |  |  | SCE | Hsp | 1985 | cWtd | CZ10 | Lamp | 0 | 0 | BaseRatio | 266 | 0.0455 | 0 | 303 | 0.0575 | -1.5 | 264 | 0.0451 | 0 | 301 | 0.057 | -1.49 | Com-Lighting-InGen_CFLratio0353_CFLfixt-25W | Default_Bldg_OS | Com-Lighting-InGen_CFLratio0353_CFLfixt-25WSCEHsp1985CZ10
Com-Iltg-dWatt-CFL_OSbldg |  |  |  | SCE | Hsp | 1985 | cWtd | CZ13 | Lamp | 0 | 0 | BaseRatio | 266 | 0.0455 | 0 | 301 | 0.0573 | -1.71 | 264 | 0.0451 | 0 | 300 | 0.0569 | -1.7 | Com-Lighting-InGen_CFLratio0353_CFLfixt-25W | Default_Bldg_OS | Com-Lighting-InGen_CFLratio0353_CFLfixt-25WSCEHsp1985CZ13
Com-Iltg-dWatt-CFL_OSbldg |  |  |  | SCE | Hsp | 1985 | cWtd | CZ14 | Lamp | 0 | 0 | BaseRatio | 266 | 0.0455 | 0 | 301 | 0.0574 | -1.83 | 264 | 0.0451 | 0 | 299 | 0.0569 | -1.82 | Com-Lighting-InGen_CFLratio0353_CFLfixt-25W | Default_Bldg_OS | Com-Lighting-InGen_CFLratio0353_CFLfixt-25WSCEHsp1985CZ14
Com-Iltg-dWatt-CFL_OSbldg |  |  |  | SCE | Hsp | 1985 | cWtd | CZ15 | Lamp | 0 | 0 | BaseRatio | 266 | 0.0455 | 0 | 315 | 0.0581 | -1.2 | 264 | 0.0451 | 0 | 313 | 0.0576 | -1.19 | Com-Lighting-InGen_CFLratio0353_CFLfixt-25W | Default_Bldg_OS | Com-Lighting-InGen_CFLratio0353_CFLfixt-25WSCEHsp1985CZ15
Com-Iltg-dWatt-CFL_OSbldg |  |  |  | SCE | Hsp | 1985 | cWtd | CZ16 | Lamp | 0 | 0 | BaseRatio | 266 | 0.0455 | 0 | 281 | 0.0557 | -2.51 | 264 | 0.0451 | 0 | 280 | 0.0552 | -2.5 | Com-Lighting-InGen_CFLratio0353_CFLfixt-25W | Default_Bldg_OS | Com-Lighting-InGen_CFLratio0353_CFLfixt-25WSCEHsp1985CZ16
Com-Iltg-dWatt-CFL_OSbldg |  |  |  | SCE | Hsp | 1985 | cWtd | IOU | Lamp | 0 | 0 | BaseRatio | 266 | 0.0455 | 0 | 307 | 0.0571 | -1.45 | 264 | 0.0451 | 0 | 305 | 0.0566 | -1.44 | Com-Lighting-InGen_CFLratio0353_CFLfixt-25W | Default_Bldg_OS | Com-Lighting-InGen_CFLratio0353_CFLfixt-25WSCEHsp1985IOU
Com-Iltg-dWatt-CFL_OSbldg |  |  |  | SCE | Hsp | 1996 | cWtd | CZ05 | Lamp | 0 | 0 | BaseRatio | 266 | 0.0455 | 0 | 298 | 0.0553 | -1.88 | 264 | 0.0451 | 0 | 297 | 0.0548 | -1.87 | Com-Lighting-InGen_CFLratio0353_CFLfixt-25W | Default_Bldg_OS | Com-Lighting-InGen_CFLratio0353_CFLfixt-25WSCEHsp1996CZ05
Com-Iltg-dWatt-CFL_OSbldg |  |  |  | SCE | Hsp | 1996 | cWtd | CZ06 | Lamp | 0 | 0 | BaseRatio | 266 | 0.0455 | 0 | 308 | 0.0568 | -1.4 | 264 | 0.0451 | 0 | 306 | 0.0563 | -1.4 | Com-Lighting-InGen_CFLratio0353_CFLfixt-25W | Default_Bldg_OS | Com-Lighting-InGen_CFLratio0353_CFLfixt-25WSCEHsp1996CZ06
Com-Iltg-dWatt-CFL_OSbldg |  |  |  | SCE | Hsp | 1996 | cWtd | CZ08 | Lamp | 0 | 0 | BaseRatio | 266 | 0.0455 | 0 | 310 | 0.0567 | -1.38 | 264 | 0.0451 | 0 | 308 | 0.0562 | -1.37 | Com-Lighting-InGen_CFLratio0353_CFLfixt-25W | Default_Bldg_OS | Com-Lighting-InGen_CFLratio0353_CFLfixt-25WSCEHsp1996CZ08
Com-Iltg-dWatt-CFL_OSbldg |  |  |  | SCE | Hsp | 1996 | cWtd | CZ09 | Lamp | 0 | 0 | BaseRatio | 266 | 0.0455 | 0 | 311 | 0.0583 | -1.39 | 264 | 0.0451 | 0 | 309 | 0.0578 | -1.39 | Com-Lighting-InGen_CFLratio0353_CFLfixt-25W | Default_Bldg_OS | Com-Lighting-InGen_CFLratio0353_CFLfixt-25WSCEHsp1996CZ09
Com-Iltg-dWatt-CFL_OSbldg |  |  |  | SCE | Hsp | 1996 | cWtd | CZ10 | Lamp | 0 | 0 | BaseRatio | 266 | 0.0455 | 0 | 303 | 0.0575 | -1.5 | 264 | 0.0451 | 0 | 301 | 0.057 | -1.49 | Com-Lighting-InGen_CFLratio0353_CFLfixt-25W | Default_Bldg_OS | Com-Lighting-InGen_CFLratio0353_CFLfixt-25WSCEHsp1996CZ10
Com-Iltg-dWatt-CFL_OSbldg |  |  |  | SCE | Hsp | 1996 | cWtd | CZ13 | Lamp | 0 | 0 | BaseRatio | 266 | 0.0455 | 0 | 301 | 0.0573 | -1.71 | 264 | 0.0451 | 0 | 300 | 0.0569 | -1.7 | Com-Lighting-InGen_CFLratio0353_CFLfixt-25W | Default_Bldg_OS | Com-Lighting-InGen_CFLratio0353_CFLfixt-25WSCEHsp1996CZ13
Com-Iltg-dWatt-CFL_OSbldg |  |  |  | SCE | Hsp | 1996 | cWtd | CZ14 | Lamp | 0 | 0 | BaseRatio | 266 | 0.0455 | 0 | 301 | 0.0574 | -1.83 | 264 | 0.0451 | 0 | 299 | 0.0569 | -1.82 | Com-Lighting-InGen_CFLratio0353_CFLfixt-25W | Default_Bldg_OS | Com-Lighting-InGen_CFLratio0353_CFLfixt-25WSCEHsp1996CZ14
Com-Iltg-dWatt-CFL_OSbldg |  |  |  | SCE | Hsp | 1996 | cWtd | CZ15 | Lamp | 0 | 0 | BaseRatio | 266 | 0.0455 | 0 | 315 | 0.0581 | -1.2 | 264 | 0.0451 | 0 | 313 | 0.0576 | -1.19 | Com-Lighting-InGen_CFLratio0353_CFLfixt-25W | Default_Bldg_OS | Com-Lighting-InGen_CFLratio0353_CFLfixt-25WSCEHsp1996CZ15
Com-Iltg-dWatt-CFL_OSbldg |  |  |  | SCE | Hsp | 1996 | cWtd | CZ16 | Lamp | 0 | 0 | BaseRatio | 266 | 0.0455 | 0 | 281 | 0.0557 | -2.51 | 264 | 0.0451 | 0 | 280 | 0.0552 | -2.5 | Com-Lighting-InGen_CFLratio0353_CFLfixt-25W | Default_Bldg_OS | Com-Lighting-InGen_CFLratio0353_CFLfixt-25WSCEHsp1996CZ16
Com-Iltg-dWatt-CFL_OSbldg |  |  |  | SCE | Hsp | 1996 | cWtd | IOU | Lamp | 0 | 0 | BaseRatio | 266 | 0.0455 | 0 | 307 | 0.0571 | -1.45 | 264 | 0.0451 | 0 | 305 | 0.0566 | -1.44 | Com-Lighting-InGen_CFLratio0353_CFLfixt-25W | Default_Bldg_OS | Com-Lighting-InGen_CFLratio0353_CFLfixt-25WSCEHsp1996IOU
Com-Iltg-dWatt-CFL_OSbldg |  |  |  | SCE | Hsp | 2003 | cWtd | CZ05 | Lamp | 0 | 0 | BaseRatio | 266 | 0.0455 | 0 | 298 | 0.0553 | -1.88 | 264 | 0.0451 | 0 | 297 | 0.0548 | -1.87 | Com-Lighting-InGen_CFLratio0353_CFLfixt-25W | Default_Bldg_OS | Com-Lighting-InGen_CFLratio0353_CFLfixt-25WSCEHsp2003CZ05
Com-Iltg-dWatt-CFL_OSbldg |  |  |  | SCE | Hsp | 2003 | cWtd | CZ06 | Lamp | 0 | 0 | BaseRatio | 266 | 0.0455 | 0 | 308 | 0.0568 | -1.4 | 264 | 0.0451 | 0 | 306 | 0.0563 | -1.4 | Com-Lighting-InGen_CFLratio0353_CFLfixt-25W | Default_Bldg_OS | Com-Lighting-InGen_CFLratio0353_CFLfixt-25WSCEHsp2003CZ06
Com-Iltg-dWatt-CFL_OSbldg |  |  |  | SCE | Hsp | 2003 | cWtd | CZ08 | Lamp | 0 | 0 | BaseRatio | 266 | 0.0455 | 0 | 310 | 0.0567 | -1.38 | 264 | 0.0451 | 0 | 308 | 0.0562 | -1.37 | Com-Lighting-InGen_CFLratio0353_CFLfixt-25W | Default_Bldg_OS | Com-Lighting-InGen_CFLratio0353_CFLfixt-25WSCEHsp2003CZ08
Com-Iltg-dWatt-CFL_OSbldg |  |  |  | SCE | Hsp | 2003 | cWtd | CZ09 | Lamp | 0 | 0 | BaseRatio | 266 | 0.0455 | 0 | 311 | 0.0583 | -1.39 | 264 | 0.0451 | 0 | 309 | 0.0578 | -1.39 | Com-Lighting-InGen_CFLratio0353_CFLfixt-25W | Default_Bldg_OS | Com-Lighting-InGen_CFLratio0353_CFLfixt-25WSCEHsp2003CZ09
Com-Iltg-dWatt-CFL_OSbldg |  |  |  | SCE | Hsp | 2003 | cWtd | CZ10 | Lamp | 0 | 0 | BaseRatio | 266 | 0.0455 | 0 | 303 | 0.0575 | -1.5 | 264 | 0.0451 | 0 | 301 | 0.057 | -1.49 | Com-Lighting-InGen_CFLratio0353_CFLfixt-25W | Default_Bldg_OS | Com-Lighting-InGen_CFLratio0353_CFLfixt-25WSCEHsp2003CZ10
Com-Iltg-dWatt-CFL_OSbldg |  |  |  | SCE | Hsp | 2003 | cWtd | CZ13 | Lamp | 0 | 0 | BaseRatio | 266 | 0.0455 | 0 | 301 | 0.0573 | -1.71 | 264 | 0.0451 | 0 | 300 | 0.0569 | -1.7 | Com-Lighting-InGen_CFLratio0353_CFLfixt-25W | Default_Bldg_OS | Com-Lighting-InGen_CFLratio0353_CFLfixt-25WSCEHsp2003CZ13
Com-Iltg-dWatt-CFL_OSbldg |  |  |  | SCE | Hsp | 2003 | cWtd | CZ14 | Lamp | 0 | 0 | BaseRatio | 266 | 0.0455 | 0 | 301 | 0.0574 | -1.83 | 264 | 0.0451 | 0 | 299 | 0.0569 | -1.82 | Com-Lighting-InGen_CFLratio0353_CFLfixt-25W | Default_Bldg_OS | Com-Lighting-InGen_CFLratio0353_CFLfixt-25WSCEHsp2003CZ14
Com-Iltg-dWatt-CFL_OSbldg |  |  |  | SCE | Hsp | 2003 | cWtd | CZ15 | Lamp | 0 | 0 | BaseRatio | 266 | 0.0455 | 0 | 315 | 0.0581 | -1.2 | 264 | 0.0451 | 0 | 313 | 0.0576 | -1.19 | Com-Lighting-InGen_CFLratio0353_CFLfixt-25W | Default_Bldg_OS | Com-Lighting-InGen_CFLratio0353_CFLfixt-25WSCEHsp2003CZ15
Com-Iltg-dWatt-CFL_OSbldg |  |  |  | SCE | Hsp | 2003 | cWtd | CZ16 | Lamp | 0 | 0 | BaseRatio | 266 | 0.0455 | 0 | 281 | 0.0557 | -2.51 | 264 | 0.0451 | 0 | 280 | 0.0552 | -2.5 | Com-Lighting-InGen_CFLratio0353_CFLfixt-25W | Default_Bldg_OS | Com-Lighting-InGen_CFLratio0353_CFLfixt-25WSCEHsp2003CZ16
Com-Iltg-dWatt-CFL_OSbldg |  |  |  | SCE | Hsp | 2003 | cWtd | IOU | Lamp | 0 | 0 | BaseRatio | 266 | 0.0455 | 0 | 307 | 0.0571 | -1.45 | 264 | 0.0451 | 0 | 305 | 0.0566 | -1.44 | Com-Lighting-InGen_CFLratio0353_CFLfixt-25W | Default_Bldg_OS | Com-Lighting-InGen_CFLratio0353_CFLfixt-25WSCEHsp2003IOU
Com-Iltg-dWatt-CFL_OSbldg |  |  |  | SCE | Hsp | 2007 | cWtd | CZ05 | Lamp | 0 | 0 | BaseRatio | 266 | 0.0455 | 0 | 298 | 0.0553 | -1.88 | 264 | 0.0451 | 0 | 297 | 0.0548 | -1.87 | Com-Lighting-InGen_CFLratio0353_CFLfixt-25W | Default_Bldg_OS | Com-Lighting-InGen_CFLratio0353_CFLfixt-25WSCEHsp2007CZ05
Com-Iltg-dWatt-CFL_OSbldg |  |  |  | SCE | Hsp | 2007 | cWtd | CZ06 | Lamp | 0 | 0 | BaseRatio | 266 | 0.0455 | 0 | 308 | 0.0568 | -1.4 | 264 | 0.0451 | 0 | 306 | 0.0563 | -1.4 | Com-Lighting-InGen_CFLratio0353_CFLfixt-25W | Default_Bldg_OS | Com-Lighting-InGen_CFLratio0353_CFLfixt-25WSCEHsp2007CZ06
Com-Iltg-dWatt-CFL_OSbldg |  |  |  | SCE | Hsp | 2007 | cWtd | CZ08 | Lamp | 0 | 0 | BaseRatio | 266 | 0.0455 | 0 | 310 | 0.0567 | -1.38 | 264 | 0.0451 | 0 | 308 | 0.0562 | -1.37 | Com-Lighting-InGen_CFLratio0353_CFLfixt-25W | Default_Bldg_OS | Com-Lighting-InGen_CFLratio0353_CFLfixt-25WSCEHsp2007CZ08
Com-Iltg-dWatt-CFL_OSbldg |  |  |  | SCE | Hsp | 2007 | cWtd | CZ09 | Lamp | 0 | 0 | BaseRatio | 266 | 0.0455 | 0 | 311 | 0.0583 | -1.39 | 264 | 0.0451 | 0 | 309 | 0.0578 | -1.39 | Com-Lighting-InGen_CFLratio0353_CFLfixt-25W | Default_Bldg_OS | Com-Lighting-InGen_CFLratio0353_CFLfixt-25WSCEHsp2007CZ09
Com-Iltg-dWatt-CFL_OSbldg |  |  |  | SCE | Hsp | 2007 | cWtd | CZ10 | Lamp | 0 | 0 | BaseRatio | 266 | 0.0455 | 0 | 303 | 0.0575 | -1.5 | 264 | 0.0451 | 0 | 301 | 0.057 | -1.49 | Com-Lighting-InGen_CFLratio0353_CFLfixt-25W | Default_Bldg_OS | Com-Lighting-InGen_CFLratio0353_CFLfixt-25WSCEHsp2007CZ10
Com-Iltg-dWatt-CFL_OSbldg |  |  |  | SCE | Hsp | 2007 | cWtd | CZ13 | Lamp | 0 | 0 | BaseRatio | 266 | 0.0455 | 0 | 301 | 0.0573 | -1.71 | 264 | 0.0451 | 0 | 300 | 0.0569 | -1.7 | Com-Lighting-InGen_CFLratio0353_CFLfixt-25W | Default_Bldg_OS | Com-Lighting-InGen_CFLratio0353_CFLfixt-25WSCEHsp2007CZ13
Com-Iltg-dWatt-CFL_OSbldg |  |  |  | SCE | Hsp | 2007 | cWtd | CZ14 | Lamp | 0 | 0 | BaseRatio | 266 | 0.0455 | 0 | 301 | 0.0574 | -1.83 | 264 | 0.0451 | 0 | 299 | 0.0569 | -1.82 | Com-Lighting-InGen_CFLratio0353_CFLfixt-25W | Default_Bldg_OS | Com-Lighting-InGen_CFLratio0353_CFLfixt-25WSCEHsp2007CZ14
Com-Iltg-dWatt-CFL_OSbldg |  |  |  | SCE | Hsp | 2007 | cWtd | CZ15 | Lamp | 0 | 0 | BaseRatio | 266 | 0.0455 | 0 | 315 | 0.0581 | -1.2 | 264 | 0.0451 | 0 | 313 | 0.0576 | -1.19 | Com-Lighting-InGen_CFLratio0353_CFLfixt-25W | Default_Bldg_OS | Com-Lighting-InGen_CFLratio0353_CFLfixt-25WSCEHsp2007CZ15
Com-Iltg-dWatt-CFL_OSbldg |  |  |  | SCE | Hsp | 2007 | cWtd | CZ16 | Lamp | 0 | 0 | BaseRatio | 266 | 0.0455 | 0 | 281 | 0.0557 | -2.51 | 264 | 0.0451 | 0 | 280 | 0.0552 | -2.5 | Com-Lighting-InGen_CFLratio0353_CFLfixt-25W | Default_Bldg_OS | Com-Lighting-InGen_CFLratio0353_CFLfixt-25WSCEHsp2007CZ16
Com-Iltg-dWatt-CFL_OSbldg |  |  |  | SCE | Hsp | 2007 | cWtd | IOU | Lamp | 0 | 0 | BaseRatio | 266 | 0.0455 | 0 | 307 | 0.0571 | -1.45 | 264 | 0.0451 | 0 | 305 | 0.0566 | -1.44 | Com-Lighting-InGen_CFLratio0353_CFLfixt-25W | Default_Bldg_OS | Com-Lighting-InGen_CFLratio0353_CFLfixt-25WSCEHsp2007IOU
Com-Iltg-dWatt-CFL_OSbldg |  |  |  | SCE | Hsp | 2011 | cWtd | CZ05 | Lamp | 0 | 0 | BaseRatio | 265 | 0.0451 | 0 | 297 | 0.0548 | -1.87 | 265 | 0.0451 | 0 | 297 | 0.0548 | -1.87 | Com-Lighting-InGen_CFLratio0353_CFLfixt-25W | Default_Bldg_OS | Com-Lighting-InGen_CFLratio0353_CFLfixt-25WSCEHsp2011CZ05
Com-Iltg-dWatt-CFL_OSbldg |  |  |  | SCE | Hsp | 2011 | cWtd | CZ06 | Lamp | 0 | 0 | BaseRatio | 265 | 0.0451 | 0 | 306 | 0.0563 | -1.4 | 265 | 0.0451 | 0 | 306 | 0.0563 | -1.4 | Com-Lighting-InGen_CFLratio0353_CFLfixt-25W | Default_Bldg_OS | Com-Lighting-InGen_CFLratio0353_CFLfixt-25WSCEHsp2011CZ06
Com-Iltg-dWatt-CFL_OSbldg |  |  |  | SCE | Hsp | 2011 | cWtd | CZ08 | Lamp | 0 | 0 | BaseRatio | 265 | 0.0451 | 0 | 308 | 0.0563 | -1.37 | 265 | 0.0451 | 0 | 308 | 0.0563 | -1.37 | Com-Lighting-InGen_CFLratio0353_CFLfixt-25W | Default_Bldg_OS | Com-Lighting-InGen_CFLratio0353_CFLfixt-25WSCEHsp2011CZ08
Com-Iltg-dWatt-CFL_OSbldg |  |  |  | SCE | Hsp | 2011 | cWtd | CZ09 | Lamp | 0 | 0 | BaseRatio | 265 | 0.0451 | 0 | 309 | 0.0578 | -1.39 | 265 | 0.0451 | 0 | 309 | 0.0578 | -1.39 | Com-Lighting-InGen_CFLratio0353_CFLfixt-25W | Default_Bldg_OS | Com-Lighting-InGen_CFLratio0353_CFLfixt-25WSCEHsp2011CZ09
Com-Iltg-dWatt-CFL_OSbldg |  |  |  | SCE | Hsp | 2011 | cWtd | CZ10 | Lamp | 0 | 0 | BaseRatio | 265 | 0.0451 | 0 | 301 | 0.0571 | -1.49 | 265 | 0.0451 | 0 | 301 | 0.0571 | -1.49 | Com-Lighting-InGen_CFLratio0353_CFLfixt-25W | Default_Bldg_OS | Com-Lighting-InGen_CFLratio0353_CFLfixt-25WSCEHsp2011CZ10
Com-Iltg-dWatt-CFL_OSbldg |  |  |  | SCE | Hsp | 2011 | cWtd | CZ13 | Lamp | 0 | 0 | BaseRatio | 265 | 0.0451 | 0 | 300 | 0.0569 | -1.7 | 265 | 0.0451 | 0 | 300 | 0.0569 | -1.7 | Com-Lighting-InGen_CFLratio0353_CFLfixt-25W | Default_Bldg_OS | Com-Lighting-InGen_CFLratio0353_CFLfixt-25WSCEHsp2011CZ13
Com-Iltg-dWatt-CFL_OSbldg |  |  |  | SCE | Hsp | 2011 | cWtd | CZ14 | Lamp | 0 | 0 | BaseRatio | 265 | 0.0451 | 0 | 299 | 0.0569 | -1.82 | 265 | 0.0451 | 0 | 299 | 0.0569 | -1.82 | Com-Lighting-InGen_CFLratio0353_CFLfixt-25W | Default_Bldg_OS | Com-Lighting-InGen_CFLratio0353_CFLfixt-25WSCEHsp2011CZ14
Com-Iltg-dWatt-CFL_OSbldg |  |  |  | SCE | Hsp | 2011 | cWtd | CZ15 | Lamp | 0 | 0 | BaseRatio | 265 | 0.0451 | 0 | 313 | 0.0576 | -1.19 | 265 | 0.0451 | 0 | 313 | 0.0576 | -1.19 | Com-Lighting-InGen_CFLratio0353_CFLfixt-25W | Default_Bldg_OS | Com-Lighting-InGen_CFLratio0353_CFLfixt-25WSCEHsp2011CZ15
Com-Iltg-dWatt-CFL_OSbldg |  |  |  | SCE | Hsp | 2011 | cWtd | CZ16 | Lamp | 0 | 0 | BaseRatio | 265 | 0.0451 | 0 | 280 | 0.0552 | -2.5 | 265 | 0.0451 | 0 | 280 | 0.0552 | -2.5 | Com-Lighting-InGen_CFLratio0353_CFLfixt-25W | Default_Bldg_OS | Com-Lighting-InGen_CFLratio0353_CFLfixt-25WSCEHsp2011CZ16
Com-Iltg-dWatt-CFL_OSbldg |  |  |  | SCE | Hsp | 2011 | cWtd | IOU | Lamp | 0 | 0 | BaseRatio | 265 | 0.0451 | 0 | 305 | 0.0566 | -1.45 | 265 | 0.0451 | 0 | 305 | 0.0566 | -1.45 | Com-Lighting-InGen_CFLratio0353_CFLfixt-25W | Default_Bldg_OS | Com-Lighting-InGen_CFLratio0353_CFLfixt-25WSCEHsp2011IOU
Com-Iltg-dWatt-CFL_OSbldg |  |  |  | SCE | Hsp | 2014 | cWtd | CZ05 | Lamp | 0 | 0 | BaseRatio | 265 | 0.0451 | 0 | 297 | 0.0548 | -1.87 | 265 | 0.0451 | 0 | 297 | 0.0548 | -1.87 | Com-Lighting-InGen_CFLratio0353_CFLfixt-25W | Default_Bldg_OS | Com-Lighting-InGen_CFLratio0353_CFLfixt-25WSCEHsp2014CZ05
Com-Iltg-dWatt-CFL_OSbldg |  |  |  | SCE | Hsp | 2014 | cWtd | CZ06 | Lamp | 0 | 0 | BaseRatio | 265 | 0.0451 | 0 | 306 | 0.0563 | -1.4 | 265 | 0.0451 | 0 | 306 | 0.0563 | -1.4 | Com-Lighting-InGen_CFLratio0353_CFLfixt-25W | Default_Bldg_OS | Com-Lighting-InGen_CFLratio0353_CFLfixt-25WSCEHsp2014CZ06
Com-Iltg-dWatt-CFL_OSbldg |  |  |  | SCE | Hsp | 2014 | cWtd | CZ08 | Lamp | 0 | 0 | BaseRatio | 265 | 0.0451 | 0 | 308 | 0.0563 | -1.37 | 265 | 0.0451 | 0 | 308 | 0.0563 | -1.37 | Com-Lighting-InGen_CFLratio0353_CFLfixt-25W | Default_Bldg_OS | Com-Lighting-InGen_CFLratio0353_CFLfixt-25WSCEHsp2014CZ08
Com-Iltg-dWatt-CFL_OSbldg |  |  |  | SCE | Hsp | 2014 | cWtd | CZ09 | Lamp | 0 | 0 | BaseRatio | 265 | 0.0451 | 0 | 309 | 0.0578 | -1.39 | 265 | 0.0451 | 0 | 309 | 0.0578 | -1.39 | Com-Lighting-InGen_CFLratio0353_CFLfixt-25W | Default_Bldg_OS | Com-Lighting-InGen_CFLratio0353_CFLfixt-25WSCEHsp2014CZ09
Com-Iltg-dWatt-CFL_OSbldg |  |  |  | SCE | Hsp | 2014 | cWtd | CZ10 | Lamp | 0 | 0 | BaseRatio | 265 | 0.0451 | 0 | 301 | 0.0571 | -1.49 | 265 | 0.0451 | 0 | 301 | 0.0571 | -1.49 | Com-Lighting-InGen_CFLratio0353_CFLfixt-25W | Default_Bldg_OS | Com-Lighting-InGen_CFLratio0353_CFLfixt-25WSCEHsp2014CZ10
Com-Iltg-dWatt-CFL_OSbldg |  |  |  | SCE | Hsp | 2014 | cWtd | CZ13 | Lamp | 0 | 0 | BaseRatio | 265 | 0.0451 | 0 | 300 | 0.0569 | -1.7 | 265 | 0.0451 | 0 | 300 | 0.0569 | -1.7 | Com-Lighting-InGen_CFLratio0353_CFLfixt-25W | Default_Bldg_OS | Com-Lighting-InGen_CFLratio0353_CFLfixt-25WSCEHsp2014CZ13
Com-Iltg-dWatt-CFL_OSbldg |  |  |  | SCE | Hsp | 2014 | cWtd | CZ14 | Lamp | 0 | 0 | BaseRatio | 265 | 0.0451 | 0 | 299 | 0.0569 | -1.82 | 265 | 0.0451 | 0 | 299 | 0.0569 | -1.82 | Com-Lighting-InGen_CFLratio0353_CFLfixt-25W | Default_Bldg_OS | Com-Lighting-InGen_CFLratio0353_CFLfixt-25WSCEHsp2014CZ14
Com-Iltg-dWatt-CFL_OSbldg |  |  |  | SCE | Hsp | 2014 | cWtd | CZ15 | Lamp | 0 | 0 | BaseRatio | 265 | 0.0451 | 0 | 313 | 0.0576 | -1.19 | 265 | 0.0451 | 0 | 313 | 0.0576 | -1.19 | Com-Lighting-InGen_CFLratio0353_CFLfixt-25W | Default_Bldg_OS | Com-Lighting-InGen_CFLratio0353_CFLfixt-25WSCEHsp2014CZ15
Com-Iltg-dWatt-CFL_OSbldg |  |  |  | SCE | Hsp | 2014 | cWtd | CZ16 | Lamp | 0 | 0 | BaseRatio | 265 | 0.0451 | 0 | 280 | 0.0552 | -2.5 | 265 | 0.0451 | 0 | 280 | 0.0552 | -2.5 | Com-Lighting-InGen_CFLratio0353_CFLfixt-25W | Default_Bldg_OS | Com-Lighting-InGen_CFLratio0353_CFLfixt-25WSCEHsp2014CZ16
Com-Iltg-dWatt-CFL_OSbldg |  |  |  | SCE | Hsp | 2014 | cWtd | IOU | Lamp | 0 | 0 | BaseRatio | 265 | 0.0451 | 0 | 305 | 0.0566 | -1.45 | 265 | 0.0451 | 0 | 305 | 0.0566 | -1.45 | Com-Lighting-InGen_CFLratio0353_CFLfixt-25W | Default_Bldg_OS | Com-Lighting-InGen_CFLratio0353_CFLfixt-25WSCEHsp2014IOU
Com-Iltg-dWatt-CFL_OSbldg |  |  |  | SCE | Hsp | Ex | cWtd | CZ05 | Lamp | 0 | 0 | BaseRatio | 266 | 0.0454 | 0 | 298 | 0.0553 | -1.88 | 264 | 0.0451 | 0 | 297 | 0.0548 | -1.87 | Com-Lighting-InGen_CFLratio0353_CFLfixt-25W | Default_Bldg_OS | Com-Lighting-InGen_CFLratio0353_CFLfixt-25WSCEHspExCZ05
Com-Iltg-dWatt-CFL_OSbldg |  |  |  | SCE | Hsp | Ex | cWtd | CZ06 | Lamp | 0 | 0 | BaseRatio | 266 | 0.0454 | 0 | 308 | 0.0568 | -1.4 | 264 | 0.0451 | 0 | 306 | 0.0563 | -1.4 | Com-Lighting-InGen_CFLratio0353_CFLfixt-25W | Default_Bldg_OS | Com-Lighting-InGen_CFLratio0353_CFLfixt-25WSCEHspExCZ06
Com-Iltg-dWatt-CFL_OSbldg |  |  |  | SCE | Hsp | Ex | cWtd | CZ08 | Lamp | 0 | 0 | BaseRatio | 266 | 0.0454 | 0 | 310 | 0.0567 | -1.37 | 264 | 0.0451 | 0 | 308 | 0.0562 | -1.37 | Com-Lighting-InGen_CFLratio0353_CFLfixt-25W | Default_Bldg_OS | Com-Lighting-InGen_CFLratio0353_CFLfixt-25WSCEHspExCZ08
Com-Iltg-dWatt-CFL_OSbldg |  |  |  | SCE | Hsp | Ex | cWtd | CZ09 | Lamp | 0 | 0 | BaseRatio | 266 | 0.0454 | 0 | 311 | 0.0582 | -1.39 | 264 | 0.0451 | 0 | 309 | 0.0578 | -1.39 | Com-Lighting-InGen_CFLratio0353_CFLfixt-25W | Default_Bldg_OS | Com-Lighting-InGen_CFLratio0353_CFLfixt-25WSCEHspExCZ09
Com-Iltg-dWatt-CFL_OSbldg |  |  |  | SCE | Hsp | Ex | cWtd | CZ10 | Lamp | 0 | 0 | BaseRatio | 266 | 0.0454 | 0 | 303 | 0.0575 | -1.5 | 264 | 0.0451 | 0 | 301 | 0.057 | -1.49 | Com-Lighting-InGen_CFLratio0353_CFLfixt-25W | Default_Bldg_OS | Com-Lighting-InGen_CFLratio0353_CFLfixt-25WSCEHspExCZ10
Com-Iltg-dWatt-CFL_OSbldg |  |  |  | SCE | Hsp | Ex | cWtd | CZ13 | Lamp | 0 | 0 | BaseRatio | 266 | 0.0454 | 0 | 301 | 0.0573 | -1.71 | 264 | 0.0451 | 0 | 300 | 0.0569 | -1.7 | Com-Lighting-InGen_CFLratio0353_CFLfixt-25W | Default_Bldg_OS | Com-Lighting-InGen_CFLratio0353_CFLfixt-25WSCEHspExCZ13
Com-Iltg-dWatt-CFL_OSbldg |  |  |  | SCE | Hsp | Ex | cWtd | CZ14 | Lamp | 0 | 0 | BaseRatio | 266 | 0.0454 | 0 | 301 | 0.0573 | -1.83 | 264 | 0.0451 | 0 | 299 | 0.0569 | -1.82 | Com-Lighting-InGen_CFLratio0353_CFLfixt-25W | Default_Bldg_OS | Com-Lighting-InGen_CFLratio0353_CFLfixt-25WSCEHspExCZ14
Com-Iltg-dWatt-CFL_OSbldg |  |  |  | SCE | Hsp | Ex | cWtd | CZ15 | Lamp | 0 | 0 | BaseRatio | 266 | 0.0454 | 0 | 315 | 0.058 | -1.2 | 264 | 0.0451 | 0 | 313 | 0.0576 | -1.19 | Com-Lighting-InGen_CFLratio0353_CFLfixt-25W | Default_Bldg_OS | Com-Lighting-InGen_CFLratio0353_CFLfixt-25WSCEHspExCZ15
Com-Iltg-dWatt-CFL_OSbldg |  |  |  | SCE | Hsp | Ex | cWtd | CZ16 | Lamp | 0 | 0 | BaseRatio | 266 | 0.0454 | 0 | 281 | 0.0556 | -2.51 | 264 | 0.0451 | 0 | 280 | 0.0552 | -2.5 | Com-Lighting-InGen_CFLratio0353_CFLfixt-25W | Default_Bldg_OS | Com-Lighting-InGen_CFLratio0353_CFLfixt-25WSCEHspExCZ16
Com-Iltg-dWatt-CFL_OSbldg |  |  |  | SCE | Hsp | Ex | cWtd | IOU | Lamp | 0 | 0 | BaseRatio | 266 | 0.0454 | 0 | 307 | 0.0571 | -1.45 | 264 | 0.0451 | 0 | 306 | 0.0566 | -1.45 | Com-Lighting-InGen_CFLratio0353_CFLfixt-25W | Default_Bldg_OS | Com-Lighting-InGen_CFLratio0353_CFLfixt-25WSCEHspExIOU
Com-Iltg-dWatt-CFL_OSbldg |  |  |  | SCE | Hsp | New | cWtd | CZ05 | Lamp | 0 | 0 | BaseRatio | 265 | 0.0451 | 0 | 280 | 0.0533 | -1.98 | 265 | 0.0451 | 0 | 280 | 0.0533 | -1.98 | Com-Lighting-InGen_CFLratio0353_CFLfixt-25W | Default_Bldg_OS | Com-Lighting-InGen_CFLratio0353_CFLfixt-25WSCEHspNewCZ05
Com-Iltg-dWatt-CFL_OSbldg |  |  |  | SCE | Hsp | New | cWtd | CZ06 | Lamp | 0 | 0 | BaseRatio | 265 | 0.0451 | 0 | 290 | 0.0543 | -1.52 | 265 | 0.0451 | 0 | 290 | 0.0543 | -1.52 | Com-Lighting-InGen_CFLratio0353_CFLfixt-25W | Default_Bldg_OS | Com-Lighting-InGen_CFLratio0353_CFLfixt-25WSCEHspNewCZ06
Com-Iltg-dWatt-CFL_OSbldg |  |  |  | SCE | Hsp | New | cWtd | CZ08 | Lamp | 0 | 0 | BaseRatio | 265 | 0.0451 | 0 | 293 | 0.0545 | -1.4 | 265 | 0.0451 | 0 | 293 | 0.0545 | -1.4 | Com-Lighting-InGen_CFLratio0353_CFLfixt-25W | Default_Bldg_OS | Com-Lighting-InGen_CFLratio0353_CFLfixt-25WSCEHspNewCZ08
Com-Iltg-dWatt-CFL_OSbldg |  |  |  | SCE | Hsp | New | cWtd | CZ09 | Lamp | 0 | 0 | BaseRatio | 265 | 0.0451 | 0 | 294 | 0.056 | -1.42 | 265 | 0.0451 | 0 | 294 | 0.056 | -1.42 | Com-Lighting-InGen_CFLratio0353_CFLfixt-25W | Default_Bldg_OS | Com-Lighting-InGen_CFLratio0353_CFLfixt-25WSCEHspNewCZ09
Com-Iltg-dWatt-CFL_OSbldg |  |  |  | SCE | Hsp | New | cWtd | CZ10 | Lamp | 0 | 0 | BaseRatio | 265 | 0.0451 | 0 | 293 | 0.0564 | -1.56 | 265 | 0.0451 | 0 | 293 | 0.0564 | -1.56 | Com-Lighting-InGen_CFLratio0353_CFLfixt-25W | Default_Bldg_OS | Com-Lighting-InGen_CFLratio0353_CFLfixt-25WSCEHspNewCZ10
Com-Iltg-dWatt-CFL_OSbldg |  |  |  | SCE | Hsp | New | cWtd | CZ13 | Lamp | 0 | 0 | BaseRatio | 265 | 0.0451 | 0 | 292 | 0.056 | -1.76 | 265 | 0.0451 | 0 | 292 | 0.056 | -1.76 | Com-Lighting-InGen_CFLratio0353_CFLfixt-25W | Default_Bldg_OS | Com-Lighting-InGen_CFLratio0353_CFLfixt-25WSCEHspNewCZ13
Com-Iltg-dWatt-CFL_OSbldg |  |  |  | SCE | Hsp | New | cWtd | CZ14 | Lamp | 0 | 0 | BaseRatio | 265 | 0.0451 | 0 | 288 | 0.0559 | -1.95 | 265 | 0.0451 | 0 | 288 | 0.0559 | -1.95 | Com-Lighting-InGen_CFLratio0353_CFLfixt-25W | Default_Bldg_OS | Com-Lighting-InGen_CFLratio0353_CFLfixt-25WSCEHspNewCZ14
Com-Iltg-dWatt-CFL_OSbldg |  |  |  | SCE | Hsp | New | cWtd | CZ15 | Lamp | 0 | 0 | BaseRatio | 265 | 0.0451 | 0 | 307 | 0.0567 | -1.26 | 265 | 0.0451 | 0 | 307 | 0.0567 | -1.26 | Com-Lighting-InGen_CFLratio0353_CFLfixt-25W | Default_Bldg_OS | Com-Lighting-InGen_CFLratio0353_CFLfixt-25WSCEHspNewCZ15
Com-Iltg-dWatt-CFL_OSbldg |  |  |  | SCE | Hsp | New | cWtd | CZ16 | Lamp | 0 | 0 | BaseRatio | 265 | 0.0451 | 0 | 267 | 0.0539 | -2.81 | 265 | 0.0451 | 0 | 267 | 0.0539 | -2.81 | Com-Lighting-InGen_CFLratio0353_CFLfixt-25W | Default_Bldg_OS | Com-Lighting-InGen_CFLratio0353_CFLfixt-25WSCEHspNewCZ16
Com-Iltg-dWatt-CFL_OSbldg |  |  |  | SCE | Hsp | New | cWtd | IOU | Lamp | 0 | 0 | BaseRatio | 265 | 0.0451 | 0 | 292 | 0.0553 | -1.55 | 265 | 0.0451 | 0 | 292 | 0.0553 | -1.55 | Com-Lighting-InGen_CFLratio0353_CFLfixt-25W | Default_Bldg_OS | Com-Lighting-InGen_CFLratio0353_CFLfixt-25WSCEHspNewIOU
Com-Iltg-dWatt-CFL_OSbldg |  |  |  | SCE | Htl | 1975 | cWtd | CZ05 | Lamp | 0 | 0 | BaseRatio | 106 | 0.0127 | 0 | 107 | 0.0159 | -0.319 | 104 | 0.0123 | 0 | 104 | 0.0155 | -0.312 | Com-Lighting-InGen_CFLratio0353_CFLfixt-25W | Default_Bldg_OS | Com-Lighting-InGen_CFLratio0353_CFLfixt-25WSCEHtl1975CZ05
Com-Iltg-dWatt-CFL_OSbldg |  |  |  | SCE | Htl | 1975 | cWtd | CZ06 | Lamp | 0 | 0 | BaseRatio | 106 | 0.0127 | 0 | 118 | 0.0161 | -0.203 | 104 | 0.0123 | 0 | 115 | 0.0156 | -0.199 | Com-Lighting-InGen_CFLratio0353_CFLfixt-25W | Default_Bldg_OS | Com-Lighting-InGen_CFLratio0353_CFLfixt-25WSCEHtl1975CZ06
Com-Iltg-dWatt-CFL_OSbldg |  |  |  | SCE | Htl | 1975 | cWtd | CZ08 | Lamp | 0 | 0 | BaseRatio | 106 | 0.0127 | 0 | 119 | 0.0162 | -0.184 | 104 | 0.0123 | 0 | 116 | 0.0157 | -0.18 | Com-Lighting-InGen_CFLratio0353_CFLfixt-25W | Default_Bldg_OS | Com-Lighting-InGen_CFLratio0353_CFLfixt-25WSCEHtl1975CZ08
Com-Iltg-dWatt-CFL_OSbldg |  |  |  | SCE | Htl | 1975 | cWtd | CZ09 | Lamp | 0 | 0 | BaseRatio | 106 | 0.0127 | 0 | 118 | 0.0164 | -0.196 | 104 | 0.0123 | 0 | 116 | 0.016 | -0.192 | Com-Lighting-InGen_CFLratio0353_CFLfixt-25W | Default_Bldg_OS | Com-Lighting-InGen_CFLratio0353_CFLfixt-25WSCEHtl1975CZ09
Com-Iltg-dWatt-CFL_OSbldg |  |  |  | SCE | Htl | 1975 | cWtd | CZ10 | Lamp | 0 | 0 | BaseRatio | 106 | 0.0127 | 0 | 115 | 0.0163 | -0.203 | 104 | 0.0123 | 0 | 113 | 0.0159 | -0.199 | Com-Lighting-InGen_CFLratio0353_CFLfixt-25W | Default_Bldg_OS | Com-Lighting-InGen_CFLratio0353_CFLfixt-25WSCEHtl1975CZ10
Com-Iltg-dWatt-CFL_OSbldg |  |  |  | SCE | Htl | 1975 | cWtd | CZ13 | Lamp | 0 | 0 | BaseRatio | 106 | 0.0127 | 0 | 112 | 0.0163 | -0.277 | 104 | 0.0123 | 0 | 110 | 0.0159 | -0.271 | Com-Lighting-InGen_CFLratio0353_CFLfixt-25W | Default_Bldg_OS | Com-Lighting-InGen_CFLratio0353_CFLfixt-25WSCEHtl1975CZ13
Com-Iltg-dWatt-CFL_OSbldg |  |  |  | SCE | Htl | 1975 | cWtd | CZ14 | Lamp | 0 | 0 | BaseRatio | 106 | 0.0127 | 0 | 111 | 0.0164 | -0.28 | 104 | 0.0123 | 0 | 108 | 0.0159 | -0.275 | Com-Lighting-InGen_CFLratio0353_CFLfixt-25W | Default_Bldg_OS | Com-Lighting-InGen_CFLratio0353_CFLfixt-25WSCEHtl1975CZ14
Com-Iltg-dWatt-CFL_OSbldg |  |  |  | SCE | Htl | 1975 | cWtd | CZ15 | Lamp | 0 | 0 | BaseRatio | 106 | 0.0127 | 0 | 124 | 0.0164 | -0.112 | 104 | 0.0123 | 0 | 121 | 0.016 | -0.109 | Com-Lighting-InGen_CFLratio0353_CFLfixt-25W | Default_Bldg_OS | Com-Lighting-InGen_CFLratio0353_CFLfixt-25WSCEHtl1975CZ15
Com-Iltg-dWatt-CFL_OSbldg |  |  |  | SCE | Htl | 1975 | cWtd | CZ16 | Lamp | 0 | 0 | BaseRatio | 106 | 0.0127 | 0 | 97.2 | 0.0159 | -0.456 | 104 | 0.0123 | 0 | 95.5 | 0.0156 | -0.447 | Com-Lighting-InGen_CFLratio0353_CFLfixt-25W | Default_Bldg_OS | Com-Lighting-InGen_CFLratio0353_CFLfixt-25WSCEHtl1975CZ16
Com-Iltg-dWatt-CFL_OSbldg |  |  |  | SCE | Htl | 1975 | cWtd | IOU | Lamp | 0 | 0 | BaseRatio | 106 | 0.0127 | 0 | 118 | 0.0163 | -0.198 | 104 | 0.0123 | 0 | 115 | 0.0158 | -0.194 | Com-Lighting-InGen_CFLratio0353_CFLfixt-25W | Default_Bldg_OS | Com-Lighting-InGen_CFLratio0353_CFLfixt-25WSCEHtl1975IOU
Com-Iltg-dWatt-CFL_OSbldg |  |  |  | SCE | Htl | 1985 | cWtd | CZ05 | Lamp | 0 | 0 | BaseRatio | 106 | 0.0127 | 0 | 107 | 0.0159 | -0.319 | 104 | 0.0123 | 0 | 104 | 0.0155 | -0.312 | Com-Lighting-InGen_CFLratio0353_CFLfixt-25W | Default_Bldg_OS | Com-Lighting-InGen_CFLratio0353_CFLfixt-25WSCEHtl1985CZ05
Com-Iltg-dWatt-CFL_OSbldg |  |  |  | SCE | Htl | 1985 | cWtd | CZ06 | Lamp | 0 | 0 | BaseRatio | 106 | 0.0127 | 0 | 118 | 0.0161 | -0.203 | 104 | 0.0123 | 0 | 115 | 0.0156 | -0.199 | Com-Lighting-InGen_CFLratio0353_CFLfixt-25W | Default_Bldg_OS | Com-Lighting-InGen_CFLratio0353_CFLfixt-25WSCEHtl1985CZ06
Com-Iltg-dWatt-CFL_OSbldg |  |  |  | SCE | Htl | 1985 | cWtd | CZ08 | Lamp | 0 | 0 | BaseRatio | 106 | 0.0127 | 0 | 119 | 0.0162 | -0.184 | 104 | 0.0123 | 0 | 116 | 0.0157 | -0.18 | Com-Lighting-InGen_CFLratio0353_CFLfixt-25W | Default_Bldg_OS | Com-Lighting-InGen_CFLratio0353_CFLfixt-25WSCEHtl1985CZ08
Com-Iltg-dWatt-CFL_OSbldg |  |  |  | SCE | Htl | 1985 | cWtd | CZ09 | Lamp | 0 | 0 | BaseRatio | 106 | 0.0127 | 0 | 118 | 0.0164 | -0.196 | 104 | 0.0123 | 0 | 116 | 0.016 | -0.192 | Com-Lighting-InGen_CFLratio0353_CFLfixt-25W | Default_Bldg_OS | Com-Lighting-InGen_CFLratio0353_CFLfixt-25WSCEHtl1985CZ09
Com-Iltg-dWatt-CFL_OSbldg |  |  |  | SCE | Htl | 1985 | cWtd | CZ10 | Lamp | 0 | 0 | BaseRatio | 106 | 0.0127 | 0 | 115 | 0.0163 | -0.203 | 104 | 0.0123 | 0 | 113 | 0.0159 | -0.199 | Com-Lighting-InGen_CFLratio0353_CFLfixt-25W | Default_Bldg_OS | Com-Lighting-InGen_CFLratio0353_CFLfixt-25WSCEHtl1985CZ10
Com-Iltg-dWatt-CFL_OSbldg |  |  |  | SCE | Htl | 1985 | cWtd | CZ13 | Lamp | 0 | 0 | BaseRatio | 106 | 0.0127 | 0 | 112 | 0.0163 | -0.277 | 104 | 0.0123 | 0 | 110 | 0.0159 | -0.271 | Com-Lighting-InGen_CFLratio0353_CFLfixt-25W | Default_Bldg_OS | Com-Lighting-InGen_CFLratio0353_CFLfixt-25WSCEHtl1985CZ13
Com-Iltg-dWatt-CFL_OSbldg |  |  |  | SCE | Htl | 1985 | cWtd | CZ14 | Lamp | 0 | 0 | BaseRatio | 106 | 0.0127 | 0 | 111 | 0.0164 | -0.28 | 104 | 0.0123 | 0 | 108 | 0.0159 | -0.275 | Com-Lighting-InGen_CFLratio0353_CFLfixt-25W | Default_Bldg_OS | Com-Lighting-InGen_CFLratio0353_CFLfixt-25WSCEHtl1985CZ14
Com-Iltg-dWatt-CFL_OSbldg |  |  |  | SCE | Htl | 1985 | cWtd | CZ15 | Lamp | 0 | 0 | BaseRatio | 106 | 0.0127 | 0 | 124 | 0.0164 | -0.112 | 104 | 0.0123 | 0 | 121 | 0.016 | -0.109 | Com-Lighting-InGen_CFLratio0353_CFLfixt-25W | Default_Bldg_OS | Com-Lighting-InGen_CFLratio0353_CFLfixt-25WSCEHtl1985CZ15
Com-Iltg-dWatt-CFL_OSbldg |  |  |  | SCE | Htl | 1985 | cWtd | CZ16 | Lamp | 0 | 0 | BaseRatio | 106 | 0.0127 | 0 | 97.2 | 0.0159 | -0.456 | 104 | 0.0123 | 0 | 95.5 | 0.0156 | -0.447 | Com-Lighting-InGen_CFLratio0353_CFLfixt-25W | Default_Bldg_OS | Com-Lighting-InGen_CFLratio0353_CFLfixt-25WSCEHtl1985CZ16
Com-Iltg-dWatt-CFL_OSbldg |  |  |  | SCE | Htl | 1985 | cWtd | IOU | Lamp | 0 | 0 | BaseRatio | 106 | 0.0127 | 0 | 118 | 0.0163 | -0.198 | 104 | 0.0123 | 0 | 115 | 0.0158 | -0.194 | Com-Lighting-InGen_CFLratio0353_CFLfixt-25W | Default_Bldg_OS | Com-Lighting-InGen_CFLratio0353_CFLfixt-25WSCEHtl1985IOU
Com-Iltg-dWatt-CFL_OSbldg |  |  |  | SCE | Htl | 1996 | cWtd | CZ05 | Lamp | 0 | 0 | BaseRatio | 106 | 0.0127 | 0 | 107 | 0.0159 | -0.319 | 104 | 0.0123 | 0 | 104 | 0.0155 | -0.312 | Com-Lighting-InGen_CFLratio0353_CFLfixt-25W | Default_Bldg_OS | Com-Lighting-InGen_CFLratio0353_CFLfixt-25WSCEHtl1996CZ05
Com-Iltg-dWatt-CFL_OSbldg |  |  |  | SCE | Htl | 1996 | cWtd | CZ06 | Lamp | 0 | 0 | BaseRatio | 106 | 0.0127 | 0 | 118 | 0.0161 | -0.203 | 104 | 0.0123 | 0 | 115 | 0.0156 | -0.199 | Com-Lighting-InGen_CFLratio0353_CFLfixt-25W | Default_Bldg_OS | Com-Lighting-InGen_CFLratio0353_CFLfixt-25WSCEHtl1996CZ06
Com-Iltg-dWatt-CFL_OSbldg |  |  |  | SCE | Htl | 1996 | cWtd | CZ08 | Lamp | 0 | 0 | BaseRatio | 106 | 0.0127 | 0 | 119 | 0.0162 | -0.184 | 104 | 0.0123 | 0 | 116 | 0.0157 | -0.18 | Com-Lighting-InGen_CFLratio0353_CFLfixt-25W | Default_Bldg_OS | Com-Lighting-InGen_CFLratio0353_CFLfixt-25WSCEHtl1996CZ08
Com-Iltg-dWatt-CFL_OSbldg |  |  |  | SCE | Htl | 1996 | cWtd | CZ09 | Lamp | 0 | 0 | BaseRatio | 106 | 0.0127 | 0 | 118 | 0.0164 | -0.196 | 104 | 0.0123 | 0 | 116 | 0.016 | -0.192 | Com-Lighting-InGen_CFLratio0353_CFLfixt-25W | Default_Bldg_OS | Com-Lighting-InGen_CFLratio0353_CFLfixt-25WSCEHtl1996CZ09
Com-Iltg-dWatt-CFL_OSbldg |  |  |  | SCE | Htl | 1996 | cWtd | CZ10 | Lamp | 0 | 0 | BaseRatio | 106 | 0.0127 | 0 | 115 | 0.0163 | -0.203 | 104 | 0.0123 | 0 | 113 | 0.0159 | -0.199 | Com-Lighting-InGen_CFLratio0353_CFLfixt-25W | Default_Bldg_OS | Com-Lighting-InGen_CFLratio0353_CFLfixt-25WSCEHtl1996CZ10
Com-Iltg-dWatt-CFL_OSbldg |  |  |  | SCE | Htl | 1996 | cWtd | CZ13 | Lamp | 0 | 0 | BaseRatio | 106 | 0.0127 | 0 | 112 | 0.0163 | -0.277 | 104 | 0.0123 | 0 | 110 | 0.0159 | -0.271 | Com-Lighting-InGen_CFLratio0353_CFLfixt-25W | Default_Bldg_OS | Com-Lighting-InGen_CFLratio0353_CFLfixt-25WSCEHtl1996CZ13
Com-Iltg-dWatt-CFL_OSbldg |  |  |  | SCE | Htl | 1996 | cWtd | CZ14 | Lamp | 0 | 0 | BaseRatio | 106 | 0.0127 | 0 | 111 | 0.0164 | -0.28 | 104 | 0.0123 | 0 | 108 | 0.0159 | -0.275 | Com-Lighting-InGen_CFLratio0353_CFLfixt-25W | Default_Bldg_OS | Com-Lighting-InGen_CFLratio0353_CFLfixt-25WSCEHtl1996CZ14
Com-Iltg-dWatt-CFL_OSbldg |  |  |  | SCE | Htl | 1996 | cWtd | CZ15 | Lamp | 0 | 0 | BaseRatio | 106 | 0.0127 | 0 | 124 | 0.0164 | -0.112 | 104 | 0.0123 | 0 | 121 | 0.016 | -0.109 | Com-Lighting-InGen_CFLratio0353_CFLfixt-25W | Default_Bldg_OS | Com-Lighting-InGen_CFLratio0353_CFLfixt-25WSCEHtl1996CZ15
Com-Iltg-dWatt-CFL_OSbldg |  |  |  | SCE | Htl | 1996 | cWtd | CZ16 | Lamp | 0 | 0 | BaseRatio | 106 | 0.0127 | 0 | 97.2 | 0.0159 | -0.456 | 104 | 0.0123 | 0 | 95.5 | 0.0156 | -0.447 | Com-Lighting-InGen_CFLratio0353_CFLfixt-25W | Default_Bldg_OS | Com-Lighting-InGen_CFLratio0353_CFLfixt-25WSCEHtl1996CZ16
Com-Iltg-dWatt-CFL_OSbldg |  |  |  | SCE | Htl | 1996 | cWtd | IOU | Lamp | 0 | 0 | BaseRatio | 106 | 0.0127 | 0 | 118 | 0.0163 | -0.198 | 104 | 0.0123 | 0 | 115 | 0.0158 | -0.194 | Com-Lighting-InGen_CFLratio0353_CFLfixt-25W | Default_Bldg_OS | Com-Lighting-InGen_CFLratio0353_CFLfixt-25WSCEHtl1996IOU
Com-Iltg-dWatt-CFL_OSbldg |  |  |  | SCE | Htl | 2003 | cWtd | CZ05 | Lamp | 0 | 0 | BaseRatio | 106 | 0.0127 | 0 | 107 | 0.0159 | -0.319 | 104 | 0.0123 | 0 | 104 | 0.0155 | -0.312 | Com-Lighting-InGen_CFLratio0353_CFLfixt-25W | Default_Bldg_OS | Com-Lighting-InGen_CFLratio0353_CFLfixt-25WSCEHtl2003CZ05
Com-Iltg-dWatt-CFL_OSbldg |  |  |  | SCE | Htl | 2003 | cWtd | CZ06 | Lamp | 0 | 0 | BaseRatio | 106 | 0.0127 | 0 | 118 | 0.0161 | -0.203 | 104 | 0.0123 | 0 | 115 | 0.0156 | -0.199 | Com-Lighting-InGen_CFLratio0353_CFLfixt-25W | Default_Bldg_OS | Com-Lighting-InGen_CFLratio0353_CFLfixt-25WSCEHtl2003CZ06
Com-Iltg-dWatt-CFL_OSbldg |  |  |  | SCE | Htl | 2003 | cWtd | CZ08 | Lamp | 0 | 0 | BaseRatio | 106 | 0.0127 | 0 | 119 | 0.0162 | -0.184 | 104 | 0.0123 | 0 | 116 | 0.0157 | -0.18 | Com-Lighting-InGen_CFLratio0353_CFLfixt-25W | Default_Bldg_OS | Com-Lighting-InGen_CFLratio0353_CFLfixt-25WSCEHtl2003CZ08
Com-Iltg-dWatt-CFL_OSbldg |  |  |  | SCE | Htl | 2003 | cWtd | CZ09 | Lamp | 0 | 0 | BaseRatio | 106 | 0.0127 | 0 | 118 | 0.0164 | -0.196 | 104 | 0.0123 | 0 | 116 | 0.016 | -0.192 | Com-Lighting-InGen_CFLratio0353_CFLfixt-25W | Default_Bldg_OS | Com-Lighting-InGen_CFLratio0353_CFLfixt-25WSCEHtl2003CZ09
Com-Iltg-dWatt-CFL_OSbldg |  |  |  | SCE | Htl | 2003 | cWtd | CZ10 | Lamp | 0 | 0 | BaseRatio | 106 | 0.0127 | 0 | 115 | 0.0163 | -0.203 | 104 | 0.0123 | 0 | 113 | 0.0159 | -0.199 | Com-Lighting-InGen_CFLratio0353_CFLfixt-25W | Default_Bldg_OS | Com-Lighting-InGen_CFLratio0353_CFLfixt-25WSCEHtl2003CZ10
Com-Iltg-dWatt-CFL_OSbldg |  |  |  | SCE | Htl | 2003 | cWtd | CZ13 | Lamp | 0 | 0 | BaseRatio | 106 | 0.0127 | 0 | 112 | 0.0163 | -0.277 | 104 | 0.0123 | 0 | 110 | 0.0159 | -0.271 | Com-Lighting-InGen_CFLratio0353_CFLfixt-25W | Default_Bldg_OS | Com-Lighting-InGen_CFLratio0353_CFLfixt-25WSCEHtl2003CZ13
Com-Iltg-dWatt-CFL_OSbldg |  |  |  | SCE | Htl | 2003 | cWtd | CZ14 | Lamp | 0 | 0 | BaseRatio | 106 | 0.0127 | 0 | 111 | 0.0164 | -0.28 | 104 | 0.0123 | 0 | 108 | 0.0159 | -0.275 | Com-Lighting-InGen_CFLratio0353_CFLfixt-25W | Default_Bldg_OS | Com-Lighting-InGen_CFLratio0353_CFLfixt-25WSCEHtl2003CZ14
Com-Iltg-dWatt-CFL_OSbldg |  |  |  | SCE | Htl | 2003 | cWtd | CZ15 | Lamp | 0 | 0 | BaseRatio | 106 | 0.0127 | 0 | 124 | 0.0164 | -0.112 | 104 | 0.0123 | 0 | 121 | 0.016 | -0.109 | Com-Lighting-InGen_CFLratio0353_CFLfixt-25W | Default_Bldg_OS | Com-Lighting-InGen_CFLratio0353_CFLfixt-25WSCEHtl2003CZ15
Com-Iltg-dWatt-CFL_OSbldg |  |  |  | SCE | Htl | 2003 | cWtd | CZ16 | Lamp | 0 | 0 | BaseRatio | 106 | 0.0127 | 0 | 97.2 | 0.0159 | -0.456 | 104 | 0.0123 | 0 | 95.5 | 0.0156 | -0.447 | Com-Lighting-InGen_CFLratio0353_CFLfixt-25W | Default_Bldg_OS | Com-Lighting-InGen_CFLratio0353_CFLfixt-25WSCEHtl2003CZ16
Com-Iltg-dWatt-CFL_OSbldg |  |  |  | SCE | Htl | 2003 | cWtd | IOU | Lamp | 0 | 0 | BaseRatio | 106 | 0.0127 | 0 | 118 | 0.0163 | -0.198 | 104 | 0.0123 | 0 | 115 | 0.0158 | -0.194 | Com-Lighting-InGen_CFLratio0353_CFLfixt-25W | Default_Bldg_OS | Com-Lighting-InGen_CFLratio0353_CFLfixt-25WSCEHtl2003IOU
Com-Iltg-dWatt-CFL_OSbldg |  |  |  | SCE | Htl | 2007 | cWtd | CZ05 | Lamp | 0 | 0 | BaseRatio | 106 | 0.0127 | 0 | 107 | 0.0159 | -0.319 | 104 | 0.0123 | 0 | 104 | 0.0155 | -0.312 | Com-Lighting-InGen_CFLratio0353_CFLfixt-25W | Default_Bldg_OS | Com-Lighting-InGen_CFLratio0353_CFLfixt-25WSCEHtl2007CZ05
Com-Iltg-dWatt-CFL_OSbldg |  |  |  | SCE | Htl | 2007 | cWtd | CZ06 | Lamp | 0 | 0 | BaseRatio | 106 | 0.0127 | 0 | 118 | 0.0161 | -0.203 | 104 | 0.0123 | 0 | 115 | 0.0156 | -0.199 | Com-Lighting-InGen_CFLratio0353_CFLfixt-25W | Default_Bldg_OS | Com-Lighting-InGen_CFLratio0353_CFLfixt-25WSCEHtl2007CZ06
Com-Iltg-dWatt-CFL_OSbldg |  |  |  | SCE | Htl | 2007 | cWtd | CZ08 | Lamp | 0 | 0 | BaseRatio | 106 | 0.0127 | 0 | 119 | 0.0162 | -0.184 | 104 | 0.0123 | 0 | 116 | 0.0157 | -0.18 | Com-Lighting-InGen_CFLratio0353_CFLfixt-25W | Default_Bldg_OS | Com-Lighting-InGen_CFLratio0353_CFLfixt-25WSCEHtl2007CZ08
Com-Iltg-dWatt-CFL_OSbldg |  |  |  | SCE | Htl | 2007 | cWtd | CZ09 | Lamp | 0 | 0 | BaseRatio | 106 | 0.0127 | 0 | 118 | 0.0164 | -0.196 | 104 | 0.0123 | 0 | 116 | 0.016 | -0.192 | Com-Lighting-InGen_CFLratio0353_CFLfixt-25W | Default_Bldg_OS | Com-Lighting-InGen_CFLratio0353_CFLfixt-25WSCEHtl2007CZ09
Com-Iltg-dWatt-CFL_OSbldg |  |  |  | SCE | Htl | 2007 | cWtd | CZ10 | Lamp | 0 | 0 | BaseRatio | 106 | 0.0127 | 0 | 115 | 0.0163 | -0.203 | 104 | 0.0123 | 0 | 113 | 0.0159 | -0.199 | Com-Lighting-InGen_CFLratio0353_CFLfixt-25W | Default_Bldg_OS | Com-Lighting-InGen_CFLratio0353_CFLfixt-25WSCEHtl2007CZ10
Com-Iltg-dWatt-CFL_OSbldg |  |  |  | SCE | Htl | 2007 | cWtd | CZ13 | Lamp | 0 | 0 | BaseRatio | 106 | 0.0127 | 0 | 112 | 0.0163 | -0.277 | 104 | 0.0123 | 0 | 110 | 0.0159 | -0.271 | Com-Lighting-InGen_CFLratio0353_CFLfixt-25W | Default_Bldg_OS | Com-Lighting-InGen_CFLratio0353_CFLfixt-25WSCEHtl2007CZ13
Com-Iltg-dWatt-CFL_OSbldg |  |  |  | SCE | Htl | 2007 | cWtd | CZ14 | Lamp | 0 | 0 | BaseRatio | 106 | 0.0127 | 0 | 111 | 0.0164 | -0.28 | 104 | 0.0123 | 0 | 108 | 0.0159 | -0.275 | Com-Lighting-InGen_CFLratio0353_CFLfixt-25W | Default_Bldg_OS | Com-Lighting-InGen_CFLratio0353_CFLfixt-25WSCEHtl2007CZ14
Com-Iltg-dWatt-CFL_OSbldg |  |  |  | SCE | Htl | 2007 | cWtd | CZ15 | Lamp | 0 | 0 | BaseRatio | 106 | 0.0127 | 0 | 124 | 0.0164 | -0.112 | 104 | 0.0123 | 0 | 121 | 0.016 | -0.109 | Com-Lighting-InGen_CFLratio0353_CFLfixt-25W | Default_Bldg_OS | Com-Lighting-InGen_CFLratio0353_CFLfixt-25WSCEHtl2007CZ15
Com-Iltg-dWatt-CFL_OSbldg |  |  |  | SCE | Htl | 2007 | cWtd | CZ16 | Lamp | 0 | 0 | BaseRatio | 106 | 0.0127 | 0 | 97.2 | 0.0159 | -0.456 | 104 | 0.0123 | 0 | 95.5 | 0.0156 | -0.447 | Com-Lighting-InGen_CFLratio0353_CFLfixt-25W | Default_Bldg_OS | Com-Lighting-InGen_CFLratio0353_CFLfixt-25WSCEHtl2007CZ16
Com-Iltg-dWatt-CFL_OSbldg |  |  |  | SCE | Htl | 2007 | cWtd | IOU | Lamp | 0 | 0 | BaseRatio | 106 | 0.0127 | 0 | 118 | 0.0163 | -0.198 | 104 | 0.0123 | 0 | 115 | 0.0158 | -0.194 | Com-Lighting-InGen_CFLratio0353_CFLfixt-25W | Default_Bldg_OS | Com-Lighting-InGen_CFLratio0353_CFLfixt-25WSCEHtl2007IOU
Com-Iltg-dWatt-CFL_OSbldg |  |  |  | SCE | Htl | 2011 | cWtd | CZ05 | Lamp | 0 | 0 | BaseRatio | 104 | 0.0123 | 0 | 104 | 0.0155 | -0.312 | 104 | 0.0123 | 0 | 104 | 0.0155 | -0.312 | Com-Lighting-InGen_CFLratio0353_CFLfixt-25W | Default_Bldg_OS | Com-Lighting-InGen_CFLratio0353_CFLfixt-25WSCEHtl2011CZ05
Com-Iltg-dWatt-CFL_OSbldg |  |  |  | SCE | Htl | 2011 | cWtd | CZ06 | Lamp | 0 | 0 | BaseRatio | 104 | 0.0123 | 0 | 114 | 0.0156 | -0.199 | 104 | 0.0123 | 0 | 114 | 0.0156 | -0.199 | Com-Lighting-InGen_CFLratio0353_CFLfixt-25W | Default_Bldg_OS | Com-Lighting-InGen_CFLratio0353_CFLfixt-25WSCEHtl2011CZ06
Com-Iltg-dWatt-CFL_OSbldg |  |  |  | SCE | Htl | 2011 | cWtd | CZ08 | Lamp | 0 | 0 | BaseRatio | 104 | 0.0123 | 0 | 116 | 0.0157 | -0.18 | 104 | 0.0123 | 0 | 116 | 0.0157 | -0.18 | Com-Lighting-InGen_CFLratio0353_CFLfixt-25W | Default_Bldg_OS | Com-Lighting-InGen_CFLratio0353_CFLfixt-25WSCEHtl2011CZ08
Com-Iltg-dWatt-CFL_OSbldg |  |  |  | SCE | Htl | 2011 | cWtd | CZ09 | Lamp | 0 | 0 | BaseRatio | 104 | 0.0123 | 0 | 115 | 0.0159 | -0.191 | 104 | 0.0123 | 0 | 115 | 0.0159 | -0.191 | Com-Lighting-InGen_CFLratio0353_CFLfixt-25W | Default_Bldg_OS | Com-Lighting-InGen_CFLratio0353_CFLfixt-25WSCEHtl2011CZ09
Com-Iltg-dWatt-CFL_OSbldg |  |  |  | SCE | Htl | 2011 | cWtd | CZ10 | Lamp | 0 | 0 | BaseRatio | 104 | 0.0123 | 0 | 113 | 0.0159 | -0.199 | 104 | 0.0123 | 0 | 113 | 0.0159 | -0.199 | Com-Lighting-InGen_CFLratio0353_CFLfixt-25W | Default_Bldg_OS | Com-Lighting-InGen_CFLratio0353_CFLfixt-25WSCEHtl2011CZ10
Com-Iltg-dWatt-CFL_OSbldg |  |  |  | SCE | Htl | 2011 | cWtd | CZ13 | Lamp | 0 | 0 | BaseRatio | 104 | 0.0123 | 0 | 109 | 0.0158 | -0.271 | 104 | 0.0123 | 0 | 109 | 0.0158 | -0.271 | Com-Lighting-InGen_CFLratio0353_CFLfixt-25W | Default_Bldg_OS | Com-Lighting-InGen_CFLratio0353_CFLfixt-25WSCEHtl2011CZ13
Com-Iltg-dWatt-CFL_OSbldg |  |  |  | SCE | Htl | 2011 | cWtd | CZ14 | Lamp | 0 | 0 | BaseRatio | 104 | 0.0123 | 0 | 108 | 0.0159 | -0.275 | 104 | 0.0123 | 0 | 108 | 0.0159 | -0.275 | Com-Lighting-InGen_CFLratio0353_CFLfixt-25W | Default_Bldg_OS | Com-Lighting-InGen_CFLratio0353_CFLfixt-25WSCEHtl2011CZ14
Com-Iltg-dWatt-CFL_OSbldg |  |  |  | SCE | Htl | 2011 | cWtd | CZ15 | Lamp | 0 | 0 | BaseRatio | 104 | 0.0123 | 0 | 121 | 0.016 | -0.109 | 104 | 0.0123 | 0 | 121 | 0.016 | -0.109 | Com-Lighting-InGen_CFLratio0353_CFLfixt-25W | Default_Bldg_OS | Com-Lighting-InGen_CFLratio0353_CFLfixt-25WSCEHtl2011CZ15
Com-Iltg-dWatt-CFL_OSbldg |  |  |  | SCE | Htl | 2011 | cWtd | CZ16 | Lamp | 0 | 0 | BaseRatio | 104 | 0.0123 | 0 | 95.5 | 0.0155 | -0.446 | 104 | 0.0123 | 0 | 95.5 | 0.0155 | -0.446 | Com-Lighting-InGen_CFLratio0353_CFLfixt-25W | Default_Bldg_OS | Com-Lighting-InGen_CFLratio0353_CFLfixt-25WSCEHtl2011CZ16
Com-Iltg-dWatt-CFL_OSbldg |  |  |  | SCE | Htl | 2011 | cWtd | IOU | Lamp | 0 | 0 | BaseRatio | 104 | 0.0123 | 0 | 115 | 0.0157 | -0.193 | 104 | 0.0123 | 0 | 115 | 0.0157 | -0.193 | Com-Lighting-InGen_CFLratio0353_CFLfixt-25W | Default_Bldg_OS | Com-Lighting-InGen_CFLratio0353_CFLfixt-25WSCEHtl2011IOU
Com-Iltg-dWatt-CFL_OSbldg |  |  |  | SCE | Htl | 2014 | cWtd | CZ05 | Lamp | 0 | 0 | BaseRatio | 104 | 0.0123 | 0 | 104 | 0.0155 | -0.312 | 104 | 0.0123 | 0 | 104 | 0.0155 | -0.312 | Com-Lighting-InGen_CFLratio0353_CFLfixt-25W | Default_Bldg_OS | Com-Lighting-InGen_CFLratio0353_CFLfixt-25WSCEHtl2014CZ05
Com-Iltg-dWatt-CFL_OSbldg |  |  |  | SCE | Htl | 2014 | cWtd | CZ06 | Lamp | 0 | 0 | BaseRatio | 104 | 0.0123 | 0 | 114 | 0.0156 | -0.199 | 104 | 0.0123 | 0 | 114 | 0.0156 | -0.199 | Com-Lighting-InGen_CFLratio0353_CFLfixt-25W | Default_Bldg_OS | Com-Lighting-InGen_CFLratio0353_CFLfixt-25WSCEHtl2014CZ06
Com-Iltg-dWatt-CFL_OSbldg |  |  |  | SCE | Htl | 2014 | cWtd | CZ08 | Lamp | 0 | 0 | BaseRatio | 104 | 0.0123 | 0 | 116 | 0.0157 | -0.18 | 104 | 0.0123 | 0 | 116 | 0.0157 | -0.18 | Com-Lighting-InGen_CFLratio0353_CFLfixt-25W | Default_Bldg_OS | Com-Lighting-InGen_CFLratio0353_CFLfixt-25WSCEHtl2014CZ08
Com-Iltg-dWatt-CFL_OSbldg |  |  |  | SCE | Htl | 2014 | cWtd | CZ09 | Lamp | 0 | 0 | BaseRatio | 104 | 0.0123 | 0 | 115 | 0.0159 | -0.191 | 104 | 0.0123 | 0 | 115 | 0.0159 | -0.191 | Com-Lighting-InGen_CFLratio0353_CFLfixt-25W | Default_Bldg_OS | Com-Lighting-InGen_CFLratio0353_CFLfixt-25WSCEHtl2014CZ09
Com-Iltg-dWatt-CFL_OSbldg |  |  |  | SCE | Htl | 2014 | cWtd | CZ10 | Lamp | 0 | 0 | BaseRatio | 104 | 0.0123 | 0 | 113 | 0.0159 | -0.199 | 104 | 0.0123 | 0 | 113 | 0.0159 | -0.199 | Com-Lighting-InGen_CFLratio0353_CFLfixt-25W | Default_Bldg_OS | Com-Lighting-InGen_CFLratio0353_CFLfixt-25WSCEHtl2014CZ10
Com-Iltg-dWatt-CFL_OSbldg |  |  |  | SCE | Htl | 2014 | cWtd | CZ13 | Lamp | 0 | 0 | BaseRatio | 104 | 0.0123 | 0 | 109 | 0.0158 | -0.271 | 104 | 0.0123 | 0 | 109 | 0.0158 | -0.271 | Com-Lighting-InGen_CFLratio0353_CFLfixt-25W | Default_Bldg_OS | Com-Lighting-InGen_CFLratio0353_CFLfixt-25WSCEHtl2014CZ13
Com-Iltg-dWatt-CFL_OSbldg |  |  |  | SCE | Htl | 2014 | cWtd | CZ14 | Lamp | 0 | 0 | BaseRatio | 104 | 0.0123 | 0 | 108 | 0.0159 | -0.275 | 104 | 0.0123 | 0 | 108 | 0.0159 | -0.275 | Com-Lighting-InGen_CFLratio0353_CFLfixt-25W | Default_Bldg_OS | Com-Lighting-InGen_CFLratio0353_CFLfixt-25WSCEHtl2014CZ14
Com-Iltg-dWatt-CFL_OSbldg |  |  |  | SCE | Htl | 2014 | cWtd | CZ15 | Lamp | 0 | 0 | BaseRatio | 104 | 0.0123 | 0 | 121 | 0.016 | -0.109 | 104 | 0.0123 | 0 | 121 | 0.016 | -0.109 | Com-Lighting-InGen_CFLratio0353_CFLfixt-25W | Default_Bldg_OS | Com-Lighting-InGen_CFLratio0353_CFLfixt-25WSCEHtl2014CZ15
Com-Iltg-dWatt-CFL_OSbldg |  |  |  | SCE | Htl | 2014 | cWtd | CZ16 | Lamp | 0 | 0 | BaseRatio | 104 | 0.0123 | 0 | 95.5 | 0.0155 | -0.446 | 104 | 0.0123 | 0 | 95.5 | 0.0155 | -0.446 | Com-Lighting-InGen_CFLratio0353_CFLfixt-25W | Default_Bldg_OS | Com-Lighting-InGen_CFLratio0353_CFLfixt-25WSCEHtl2014CZ16
Com-Iltg-dWatt-CFL_OSbldg |  |  |  | SCE | Htl | 2014 | cWtd | IOU | Lamp | 0 | 0 | BaseRatio | 104 | 0.0123 | 0 | 115 | 0.0157 | -0.193 | 104 | 0.0123 | 0 | 115 | 0.0157 | -0.193 | Com-Lighting-InGen_CFLratio0353_CFLfixt-25W | Default_Bldg_OS | Com-Lighting-InGen_CFLratio0353_CFLfixt-25WSCEHtl2014IOU
Com-Iltg-dWatt-CFL_OSbldg |  |  |  | SCE | Htl | Ex | cWtd | CZ05 | Lamp | 0 | 0 | BaseRatio | 106 | 0.0127 | 0 | 107 | 0.0159 | -0.319 | 104 | 0.0123 | 0 | 104 | 0.0155 | -0.312 | Com-Lighting-InGen_CFLratio0353_CFLfixt-25W | Default_Bldg_OS | Com-Lighting-InGen_CFLratio0353_CFLfixt-25WSCEHtlExCZ05
Com-Iltg-dWatt-CFL_OSbldg |  |  |  | SCE | Htl | Ex | cWtd | CZ06 | Lamp | 0 | 0 | BaseRatio | 106 | 0.0127 | 0 | 117 | 0.016 | -0.203 | 104 | 0.0123 | 0 | 115 | 0.0156 | -0.199 | Com-Lighting-InGen_CFLratio0353_CFLfixt-25W | Default_Bldg_OS | Com-Lighting-InGen_CFLratio0353_CFLfixt-25WSCEHtlExCZ06
Com-Iltg-dWatt-CFL_OSbldg |  |  |  | SCE | Htl | Ex | cWtd | CZ08 | Lamp | 0 | 0 | BaseRatio | 106 | 0.0127 | 0 | 119 | 0.0162 | -0.184 | 104 | 0.0123 | 0 | 116 | 0.0157 | -0.18 | Com-Lighting-InGen_CFLratio0353_CFLfixt-25W | Default_Bldg_OS | Com-Lighting-InGen_CFLratio0353_CFLfixt-25WSCEHtlExCZ08
Com-Iltg-dWatt-CFL_OSbldg |  |  |  | SCE | Htl | Ex | cWtd | CZ09 | Lamp | 0 | 0 | BaseRatio | 106 | 0.0127 | 0 | 118 | 0.0164 | -0.195 | 104 | 0.0123 | 0 | 116 | 0.016 | -0.192 | Com-Lighting-InGen_CFLratio0353_CFLfixt-25W | Default_Bldg_OS | Com-Lighting-InGen_CFLratio0353_CFLfixt-25WSCEHtlExCZ09
Com-Iltg-dWatt-CFL_OSbldg |  |  |  | SCE | Htl | Ex | cWtd | CZ10 | Lamp | 0 | 0 | BaseRatio | 106 | 0.0127 | 0 | 115 | 0.0163 | -0.202 | 104 | 0.0123 | 0 | 113 | 0.0159 | -0.199 | Com-Lighting-InGen_CFLratio0353_CFLfixt-25W | Default_Bldg_OS | Com-Lighting-InGen_CFLratio0353_CFLfixt-25WSCEHtlExCZ10
Com-Iltg-dWatt-CFL_OSbldg |  |  |  | SCE | Htl | Ex | cWtd | CZ13 | Lamp | 0 | 0 | BaseRatio | 106 | 0.0127 | 0 | 112 | 0.0162 | -0.277 | 104 | 0.0123 | 0 | 110 | 0.0159 | -0.271 | Com-Lighting-InGen_CFLratio0353_CFLfixt-25W | Default_Bldg_OS | Com-Lighting-InGen_CFLratio0353_CFLfixt-25WSCEHtlExCZ13
Com-Iltg-dWatt-CFL_OSbldg |  |  |  | SCE | Htl | Ex | cWtd | CZ14 | Lamp | 0 | 0 | BaseRatio | 106 | 0.0127 | 0 | 110 | 0.0163 | -0.28 | 104 | 0.0123 | 0 | 108 | 0.0159 | -0.275 | Com-Lighting-InGen_CFLratio0353_CFLfixt-25W | Default_Bldg_OS | Com-Lighting-InGen_CFLratio0353_CFLfixt-25WSCEHtlExCZ14
Com-Iltg-dWatt-CFL_OSbldg |  |  |  | SCE | Htl | Ex | cWtd | CZ15 | Lamp | 0 | 0 | BaseRatio | 106 | 0.0127 | 0 | 124 | 0.0164 | -0.112 | 104 | 0.0123 | 0 | 121 | 0.016 | -0.109 | Com-Lighting-InGen_CFLratio0353_CFLfixt-25W | Default_Bldg_OS | Com-Lighting-InGen_CFLratio0353_CFLfixt-25WSCEHtlExCZ15
Com-Iltg-dWatt-CFL_OSbldg |  |  |  | SCE | Htl | Ex | cWtd | CZ16 | Lamp | 0 | 0 | BaseRatio | 106 | 0.0127 | 0 | 97.1 | 0.0159 | -0.455 | 104 | 0.0123 | 0 | 95.5 | 0.0156 | -0.446 | Com-Lighting-InGen_CFLratio0353_CFLfixt-25W | Default_Bldg_OS | Com-Lighting-InGen_CFLratio0353_CFLfixt-25WSCEHtlExCZ16
Com-Iltg-dWatt-CFL_OSbldg |  |  |  | SCE | Htl | Ex | cWtd | IOU | Lamp | 0 | 0 | BaseRatio | 106 | 0.0127 | 0 | 118 | 0.0162 | -0.197 | 104 | 0.0123 | 0 | 115 | 0.0158 | -0.193 | Com-Lighting-InGen_CFLratio0353_CFLfixt-25W | Default_Bldg_OS | Com-Lighting-InGen_CFLratio0353_CFLfixt-25WSCEHtlExIOU
Com-Iltg-dWatt-CFL_OSbldg |  |  |  | SCE | Htl | New | cWtd | CZ05 | Lamp | 0 | 0 | BaseRatio | 104 | 0.0123 | 0 | 99.9 | 0.0156 | -0.327 | 104 | 0.0123 | 0 | 99.9 | 0.0156 | -0.327 | Com-Lighting-InGen_CFLratio0353_CFLfixt-25W | Default_Bldg_OS | Com-Lighting-InGen_CFLratio0353_CFLfixt-25WSCEHtlNewCZ05
Com-Iltg-dWatt-CFL_OSbldg |  |  |  | SCE | Htl | New | cWtd | CZ06 | Lamp | 0 | 0 | BaseRatio | 104 | 0.0123 | 0 | 113 | 0.0159 | -0.18 | 104 | 0.0123 | 0 | 113 | 0.0159 | -0.18 | Com-Lighting-InGen_CFLratio0353_CFLfixt-25W | Default_Bldg_OS | Com-Lighting-InGen_CFLratio0353_CFLfixt-25WSCEHtlNewCZ06
Com-Iltg-dWatt-CFL_OSbldg |  |  |  | SCE | Htl | New | cWtd | CZ08 | Lamp | 0 | 0 | BaseRatio | 104 | 0.0123 | 0 | 114 | 0.016 | -0.158 | 104 | 0.0123 | 0 | 114 | 0.016 | -0.158 | Com-Lighting-InGen_CFLratio0353_CFLfixt-25W | Default_Bldg_OS | Com-Lighting-InGen_CFLratio0353_CFLfixt-25WSCEHtlNewCZ08
Com-Iltg-dWatt-CFL_OSbldg |  |  |  | SCE | Htl | New | cWtd | CZ09 | Lamp | 0 | 0 | BaseRatio | 104 | 0.0123 | 0 | 113 | 0.0163 | -0.18 | 104 | 0.0123 | 0 | 113 | 0.0163 | -0.18 | Com-Lighting-InGen_CFLratio0353_CFLfixt-25W | Default_Bldg_OS | Com-Lighting-InGen_CFLratio0353_CFLfixt-25WSCEHtlNewCZ09
Com-Iltg-dWatt-CFL_OSbldg |  |  |  | SCE | Htl | New | cWtd | CZ10 | Lamp | 0 | 0 | BaseRatio | 104 | 0.0123 | 0 | 113 | 0.0168 | -0.199 | 104 | 0.0123 | 0 | 113 | 0.0168 | -0.199 | Com-Lighting-InGen_CFLratio0353_CFLfixt-25W | Default_Bldg_OS | Com-Lighting-InGen_CFLratio0353_CFLfixt-25WSCEHtlNewCZ10
Com-Iltg-dWatt-CFL_OSbldg |  |  |  | SCE | Htl | New | cWtd | CZ13 | Lamp | 0 | 0 | BaseRatio | 104 | 0.0123 | 0 | 108 | 0.0163 | -0.273 | 104 | 0.0123 | 0 | 108 | 0.0163 | -0.273 | Com-Lighting-InGen_CFLratio0353_CFLfixt-25W | Default_Bldg_OS | Com-Lighting-InGen_CFLratio0353_CFLfixt-25WSCEHtlNewCZ13
Com-Iltg-dWatt-CFL_OSbldg |  |  |  | SCE | Htl | New | cWtd | CZ14 | Lamp | 0 | 0 | BaseRatio | 104 | 0.0123 | 0 | 106 | 0.0164 | -0.3 | 104 | 0.0123 | 0 | 106 | 0.0164 | -0.3 | Com-Lighting-InGen_CFLratio0353_CFLfixt-25W | Default_Bldg_OS | Com-Lighting-InGen_CFLratio0353_CFLfixt-25WSCEHtlNewCZ14
Com-Iltg-dWatt-CFL_OSbldg |  |  |  | SCE | Htl | New | cWtd | CZ15 | Lamp | 0 | 0 | BaseRatio | 104 | 0.0123 | 0 | 122 | 0.0167 | -0.0993 | 104 | 0.0123 | 0 | 122 | 0.0167 | -0.0993 | Com-Lighting-InGen_CFLratio0353_CFLfixt-25W | Default_Bldg_OS | Com-Lighting-InGen_CFLratio0353_CFLfixt-25WSCEHtlNewCZ15
Com-Iltg-dWatt-CFL_OSbldg |  |  |  | SCE | Htl | New | cWtd | CZ16 | Lamp | 0 | 0 | BaseRatio | 104 | 0.0123 | 0 | 91.7 | 0.0158 | -0.509 | 104 | 0.0123 | 0 | 91.7 | 0.0158 | -0.509 | Com-Lighting-InGen_CFLratio0353_CFLfixt-25W | Default_Bldg_OS | Com-Lighting-InGen_CFLratio0353_CFLfixt-25WSCEHtlNewCZ16
Com-Iltg-dWatt-CFL_OSbldg |  |  |  | SCE | Htl | New | cWtd | IOU | Lamp | 0 | 0 | BaseRatio | 104 | 0.0123 | 0 | 114 | 0.0163 | -0.183 | 104 | 0.0123 | 0 | 114 | 0.0163 | -0.183 | Com-Lighting-InGen_CFLratio0353_CFLfixt-25W | Default_Bldg_OS | Com-Lighting-InGen_CFLratio0353_CFLfixt-25WSCEHtlNewIOU
Com-Iltg-dWatt-CFL_OSbldg |  |  |  | SCE | MBT | 1975 | cWtd | CZ05 | Lamp | 0 | 0 | BaseRatio | 197 | 0.0497 | 0 | 225 | 0.0618 | -0.0834 | 192 | 0.0484 | 0 | 220 | 0.0602 | -0.0816 | Com-Lighting-InGen_CFLratio0353_CFLfixt-25W | Default_Bldg_OS | Com-Lighting-InGen_CFLratio0353_CFLfixt-25WSCEMBT1975CZ05
Com-Iltg-dWatt-CFL_OSbldg |  |  |  | SCE | MBT | 1975 | cWtd | CZ06 | Lamp | 0 | 0 | BaseRatio | 197 | 0.0497 | 0 | 230 | 0.0602 | -0.036 | 192 | 0.0484 | 0 | 225 | 0.0586 | -0.0352 | Com-Lighting-InGen_CFLratio0353_CFLfixt-25W | Default_Bldg_OS | Com-Lighting-InGen_CFLratio0353_CFLfixt-25WSCEMBT1975CZ06
Com-Iltg-dWatt-CFL_OSbldg |  |  |  | SCE | MBT | 1975 | cWtd | CZ08 | Lamp | 0 | 0 | BaseRatio | 197 | 0.0497 | 0 | 232 | 0.0625 | -0.0134 | 192 | 0.0484 | 0 | 226 | 0.0608 | -0.0132 | Com-Lighting-InGen_CFLratio0353_CFLfixt-25W | Default_Bldg_OS | Com-Lighting-InGen_CFLratio0353_CFLfixt-25WSCEMBT1975CZ08
Com-Iltg-dWatt-CFL_OSbldg |  |  |  | SCE | MBT | 1975 | cWtd | CZ09 | Lamp | 0 | 0 | BaseRatio | 197 | 0.0497 | 0 | 231 | 0.0627 | -0.0553 | 192 | 0.0484 | 0 | 226 | 0.061 | -0.054 | Com-Lighting-InGen_CFLratio0353_CFLfixt-25W | Default_Bldg_OS | Com-Lighting-InGen_CFLratio0353_CFLfixt-25WSCEMBT1975CZ09
Com-Iltg-dWatt-CFL_OSbldg |  |  |  | SCE | MBT | 1975 | cWtd | CZ10 | Lamp | 0 | 0 | BaseRatio | 197 | 0.0497 | 0 | 224 | 0.0628 | -0.0617 | 192 | 0.0484 | 0 | 219 | 0.0611 | -0.0603 | Com-Lighting-InGen_CFLratio0353_CFLfixt-25W | Default_Bldg_OS | Com-Lighting-InGen_CFLratio0353_CFLfixt-25WSCEMBT1975CZ10
Com-Iltg-dWatt-CFL_OSbldg |  |  |  | SCE | MBT | 1975 | cWtd | CZ13 | Lamp | 0 | 0 | BaseRatio | 197 | 0.0497 | 0 | 224 | 0.0607 | -0.129 | 192 | 0.0484 | 0 | 219 | 0.0591 | -0.126 | Com-Lighting-InGen_CFLratio0353_CFLfixt-25W | Default_Bldg_OS | Com-Lighting-InGen_CFLratio0353_CFLfixt-25WSCEMBT1975CZ13
Com-Iltg-dWatt-CFL_OSbldg |  |  |  | SCE | MBT | 1975 | cWtd | CZ14 | Lamp | 0 | 0 | BaseRatio | 197 | 0.0497 | 0 | 224 | 0.0627 | -0.148 | 192 | 0.0484 | 0 | 219 | 0.061 | -0.145 | Com-Lighting-InGen_CFLratio0353_CFLfixt-25W | Default_Bldg_OS | Com-Lighting-InGen_CFLratio0353_CFLfixt-25WSCEMBT1975CZ14
Com-Iltg-dWatt-CFL_OSbldg |  |  |  | SCE | MBT | 1975 | cWtd | CZ15 | Lamp | 0 | 0 | BaseRatio | 197 | 0.0497 | 0 | 233 | 0.063 | 0 | 192 | 0.0484 | 0 | 228 | 0.0613 | 0 | Com-Lighting-InGen_CFLratio0353_CFLfixt-25W | Default_Bldg_OS | Com-Lighting-InGen_CFLratio0353_CFLfixt-25WSCEMBT1975CZ15
Com-Iltg-dWatt-CFL_OSbldg |  |  |  | SCE | MBT | 1975 | cWtd | CZ16 | Lamp | 0 | 0 | BaseRatio | 197 | 0.0497 | 0 | 211 | 0.0592 | -0.521 | 192 | 0.0484 | 0 | 206 | 0.0576 | -0.509 | Com-Lighting-InGen_CFLratio0353_CFLfixt-25W | Default_Bldg_OS | Com-Lighting-InGen_CFLratio0353_CFLfixt-25WSCEMBT1975CZ16
Com-Iltg-dWatt-CFL_OSbldg |  |  |  | SCE | MBT | 1975 | cWtd | IOU | Lamp | 0 | 0 | BaseRatio | 197 | 0.0497 | 0 | 229 | 0.062 | -0.0509 | 192 | 0.0484 | 0 | 224 | 0.0603 | -0.0498 | Com-Lighting-InGen_CFLratio0353_CFLfixt-25W | Default_Bldg_OS | Com-Lighting-InGen_CFLratio0353_CFLfixt-25WSCEMBT1975IOU
Com-Iltg-dWatt-CFL_OSbldg |  |  |  | SCE | MBT | 1985 | cWtd | CZ05 | Lamp | 0 | 0 | BaseRatio | 197 | 0.0497 | 0 | 225 | 0.0618 | -0.0834 | 192 | 0.0484 | 0 | 220 | 0.0602 | -0.0816 | Com-Lighting-InGen_CFLratio0353_CFLfixt-25W | Default_Bldg_OS | Com-Lighting-InGen_CFLratio0353_CFLfixt-25WSCEMBT1985CZ05
Com-Iltg-dWatt-CFL_OSbldg |  |  |  | SCE | MBT | 1985 | cWtd | CZ06 | Lamp | 0 | 0 | BaseRatio | 197 | 0.0497 | 0 | 230 | 0.0602 | -0.036 | 192 | 0.0484 | 0 | 225 | 0.0586 | -0.0352 | Com-Lighting-InGen_CFLratio0353_CFLfixt-25W | Default_Bldg_OS | Com-Lighting-InGen_CFLratio0353_CFLfixt-25WSCEMBT1985CZ06
Com-Iltg-dWatt-CFL_OSbldg |  |  |  | SCE | MBT | 1985 | cWtd | CZ08 | Lamp | 0 | 0 | BaseRatio | 197 | 0.0497 | 0 | 232 | 0.0625 | -0.0134 | 192 | 0.0484 | 0 | 226 | 0.0608 | -0.0132 | Com-Lighting-InGen_CFLratio0353_CFLfixt-25W | Default_Bldg_OS | Com-Lighting-InGen_CFLratio0353_CFLfixt-25WSCEMBT1985CZ08
Com-Iltg-dWatt-CFL_OSbldg |  |  |  | SCE | MBT | 1985 | cWtd | CZ09 | Lamp | 0 | 0 | BaseRatio | 197 | 0.0497 | 0 | 231 | 0.0627 | -0.0553 | 192 | 0.0484 | 0 | 226 | 0.061 | -0.054 | Com-Lighting-InGen_CFLratio0353_CFLfixt-25W | Default_Bldg_OS | Com-Lighting-InGen_CFLratio0353_CFLfixt-25WSCEMBT1985CZ09
Com-Iltg-dWatt-CFL_OSbldg |  |  |  | SCE | MBT | 1985 | cWtd | CZ10 | Lamp | 0 | 0 | BaseRatio | 197 | 0.0497 | 0 | 224 | 0.0628 | -0.0617 | 192 | 0.0484 | 0 | 219 | 0.0611 | -0.0603 | Com-Lighting-InGen_CFLratio0353_CFLfixt-25W | Default_Bldg_OS | Com-Lighting-InGen_CFLratio0353_CFLfixt-25WSCEMBT1985CZ10
Com-Iltg-dWatt-CFL_OSbldg |  |  |  | SCE | MBT | 1985 | cWtd | CZ13 | Lamp | 0 | 0 | BaseRatio | 197 | 0.0497 | 0 | 224 | 0.0607 | -0.129 | 192 | 0.0484 | 0 | 219 | 0.0591 | -0.126 | Com-Lighting-InGen_CFLratio0353_CFLfixt-25W | Default_Bldg_OS | Com-Lighting-InGen_CFLratio0353_CFLfixt-25WSCEMBT1985CZ13
Com-Iltg-dWatt-CFL_OSbldg |  |  |  | SCE | MBT | 1985 | cWtd | CZ14 | Lamp | 0 | 0 | BaseRatio | 197 | 0.0497 | 0 | 224 | 0.0627 | -0.148 | 192 | 0.0484 | 0 | 219 | 0.061 | -0.145 | Com-Lighting-InGen_CFLratio0353_CFLfixt-25W | Default_Bldg_OS | Com-Lighting-InGen_CFLratio0353_CFLfixt-25WSCEMBT1985CZ14
Com-Iltg-dWatt-CFL_OSbldg |  |  |  | SCE | MBT | 1985 | cWtd | CZ15 | Lamp | 0 | 0 | BaseRatio | 197 | 0.0497 | 0 | 233 | 0.063 | 0 | 192 | 0.0484 | 0 | 228 | 0.0613 | 0 | Com-Lighting-InGen_CFLratio0353_CFLfixt-25W | Default_Bldg_OS | Com-Lighting-InGen_CFLratio0353_CFLfixt-25WSCEMBT1985CZ15
Com-Iltg-dWatt-CFL_OSbldg |  |  |  | SCE | MBT | 1985 | cWtd | CZ16 | Lamp | 0 | 0 | BaseRatio | 197 | 0.0497 | 0 | 211 | 0.0592 | -0.521 | 192 | 0.0484 | 0 | 206 | 0.0576 | -0.509 | Com-Lighting-InGen_CFLratio0353_CFLfixt-25W | Default_Bldg_OS | Com-Lighting-InGen_CFLratio0353_CFLfixt-25WSCEMBT1985CZ16
Com-Iltg-dWatt-CFL_OSbldg |  |  |  | SCE | MBT | 1985 | cWtd | IOU | Lamp | 0 | 0 | BaseRatio | 197 | 0.0497 | 0 | 229 | 0.062 | -0.0509 | 192 | 0.0484 | 0 | 224 | 0.0603 | -0.0498 | Com-Lighting-InGen_CFLratio0353_CFLfixt-25W | Default_Bldg_OS | Com-Lighting-InGen_CFLratio0353_CFLfixt-25WSCEMBT1985IOU
Com-Iltg-dWatt-CFL_OSbldg |  |  |  | SCE | MBT | 1996 | cWtd | CZ05 | Lamp | 0 | 0 | BaseRatio | 197 | 0.0497 | 0 | 225 | 0.0618 | -0.0834 | 192 | 0.0484 | 0 | 220 | 0.0602 | -0.0816 | Com-Lighting-InGen_CFLratio0353_CFLfixt-25W | Default_Bldg_OS | Com-Lighting-InGen_CFLratio0353_CFLfixt-25WSCEMBT1996CZ05
Com-Iltg-dWatt-CFL_OSbldg |  |  |  | SCE | MBT | 1996 | cWtd | CZ06 | Lamp | 0 | 0 | BaseRatio | 197 | 0.0497 | 0 | 230 | 0.0602 | -0.036 | 192 | 0.0484 | 0 | 225 | 0.0586 | -0.0352 | Com-Lighting-InGen_CFLratio0353_CFLfixt-25W | Default_Bldg_OS | Com-Lighting-InGen_CFLratio0353_CFLfixt-25WSCEMBT1996CZ06
Com-Iltg-dWatt-CFL_OSbldg |  |  |  | SCE | MBT | 1996 | cWtd | CZ08 | Lamp | 0 | 0 | BaseRatio | 197 | 0.0497 | 0 | 232 | 0.0625 | -0.0134 | 192 | 0.0484 | 0 | 226 | 0.0608 | -0.0132 | Com-Lighting-InGen_CFLratio0353_CFLfixt-25W | Default_Bldg_OS | Com-Lighting-InGen_CFLratio0353_CFLfixt-25WSCEMBT1996CZ08
Com-Iltg-dWatt-CFL_OSbldg |  |  |  | SCE | MBT | 1996 | cWtd | CZ09 | Lamp | 0 | 0 | BaseRatio | 197 | 0.0497 | 0 | 231 | 0.0627 | -0.0553 | 192 | 0.0484 | 0 | 226 | 0.061 | -0.054 | Com-Lighting-InGen_CFLratio0353_CFLfixt-25W | Default_Bldg_OS | Com-Lighting-InGen_CFLratio0353_CFLfixt-25WSCEMBT1996CZ09
Com-Iltg-dWatt-CFL_OSbldg |  |  |  | SCE | MBT | 1996 | cWtd | CZ10 | Lamp | 0 | 0 | BaseRatio | 197 | 0.0497 | 0 | 224 | 0.0628 | -0.0617 | 192 | 0.0484 | 0 | 219 | 0.0611 | -0.0603 | Com-Lighting-InGen_CFLratio0353_CFLfixt-25W | Default_Bldg_OS | Com-Lighting-InGen_CFLratio0353_CFLfixt-25WSCEMBT1996CZ10
Com-Iltg-dWatt-CFL_OSbldg |  |  |  | SCE | MBT | 1996 | cWtd | CZ13 | Lamp | 0 | 0 | BaseRatio | 197 | 0.0497 | 0 | 224 | 0.0607 | -0.129 | 192 | 0.0484 | 0 | 219 | 0.0591 | -0.126 | Com-Lighting-InGen_CFLratio0353_CFLfixt-25W | Default_Bldg_OS | Com-Lighting-InGen_CFLratio0353_CFLfixt-25WSCEMBT1996CZ13
Com-Iltg-dWatt-CFL_OSbldg |  |  |  | SCE | MBT | 1996 | cWtd | CZ14 | Lamp | 0 | 0 | BaseRatio | 197 | 0.0497 | 0 | 224 | 0.0627 | -0.148 | 192 | 0.0484 | 0 | 219 | 0.061 | -0.145 | Com-Lighting-InGen_CFLratio0353_CFLfixt-25W | Default_Bldg_OS | Com-Lighting-InGen_CFLratio0353_CFLfixt-25WSCEMBT1996CZ14
Com-Iltg-dWatt-CFL_OSbldg |  |  |  | SCE | MBT | 1996 | cWtd | CZ15 | Lamp | 0 | 0 | BaseRatio | 197 | 0.0497 | 0 | 233 | 0.063 | 0 | 192 | 0.0484 | 0 | 228 | 0.0613 | 0 | Com-Lighting-InGen_CFLratio0353_CFLfixt-25W | Default_Bldg_OS | Com-Lighting-InGen_CFLratio0353_CFLfixt-25WSCEMBT1996CZ15
Com-Iltg-dWatt-CFL_OSbldg |  |  |  | SCE | MBT | 1996 | cWtd | CZ16 | Lamp | 0 | 0 | BaseRatio | 197 | 0.0497 | 0 | 211 | 0.0592 | -0.521 | 192 | 0.0484 | 0 | 206 | 0.0576 | -0.509 | Com-Lighting-InGen_CFLratio0353_CFLfixt-25W | Default_Bldg_OS | Com-Lighting-InGen_CFLratio0353_CFLfixt-25WSCEMBT1996CZ16
Com-Iltg-dWatt-CFL_OSbldg |  |  |  | SCE | MBT | 1996 | cWtd | IOU | Lamp | 0 | 0 | BaseRatio | 197 | 0.0497 | 0 | 229 | 0.062 | -0.0509 | 192 | 0.0484 | 0 | 224 | 0.0603 | -0.0498 | Com-Lighting-InGen_CFLratio0353_CFLfixt-25W | Default_Bldg_OS | Com-Lighting-InGen_CFLratio0353_CFLfixt-25WSCEMBT1996IOU
Com-Iltg-dWatt-CFL_OSbldg |  |  |  | SCE | MBT | 2003 | cWtd | CZ05 | Lamp | 0 | 0 | BaseRatio | 197 | 0.0497 | 0 | 225 | 0.0618 | -0.0834 | 192 | 0.0484 | 0 | 220 | 0.0602 | -0.0816 | Com-Lighting-InGen_CFLratio0353_CFLfixt-25W | Default_Bldg_OS | Com-Lighting-InGen_CFLratio0353_CFLfixt-25WSCEMBT2003CZ05
Com-Iltg-dWatt-CFL_OSbldg |  |  |  | SCE | MBT | 2003 | cWtd | CZ06 | Lamp | 0 | 0 | BaseRatio | 197 | 0.0497 | 0 | 230 | 0.0602 | -0.036 | 192 | 0.0484 | 0 | 225 | 0.0586 | -0.0352 | Com-Lighting-InGen_CFLratio0353_CFLfixt-25W | Default_Bldg_OS | Com-Lighting-InGen_CFLratio0353_CFLfixt-25WSCEMBT2003CZ06
Com-Iltg-dWatt-CFL_OSbldg |  |  |  | SCE | MBT | 2003 | cWtd | CZ08 | Lamp | 0 | 0 | BaseRatio | 197 | 0.0497 | 0 | 232 | 0.0625 | -0.0134 | 192 | 0.0484 | 0 | 226 | 0.0608 | -0.0132 | Com-Lighting-InGen_CFLratio0353_CFLfixt-25W | Default_Bldg_OS | Com-Lighting-InGen_CFLratio0353_CFLfixt-25WSCEMBT2003CZ08
Com-Iltg-dWatt-CFL_OSbldg |  |  |  | SCE | MBT | 2003 | cWtd | CZ09 | Lamp | 0 | 0 | BaseRatio | 197 | 0.0497 | 0 | 231 | 0.0627 | -0.0553 | 192 | 0.0484 | 0 | 226 | 0.061 | -0.054 | Com-Lighting-InGen_CFLratio0353_CFLfixt-25W | Default_Bldg_OS | Com-Lighting-InGen_CFLratio0353_CFLfixt-25WSCEMBT2003CZ09
Com-Iltg-dWatt-CFL_OSbldg |  |  |  | SCE | MBT | 2003 | cWtd | CZ10 | Lamp | 0 | 0 | BaseRatio | 197 | 0.0497 | 0 | 224 | 0.0628 | -0.0617 | 192 | 0.0484 | 0 | 219 | 0.0611 | -0.0603 | Com-Lighting-InGen_CFLratio0353_CFLfixt-25W | Default_Bldg_OS | Com-Lighting-InGen_CFLratio0353_CFLfixt-25WSCEMBT2003CZ10
Com-Iltg-dWatt-CFL_OSbldg |  |  |  | SCE | MBT | 2003 | cWtd | CZ13 | Lamp | 0 | 0 | BaseRatio | 197 | 0.0497 | 0 | 224 | 0.0607 | -0.129 | 192 | 0.0484 | 0 | 219 | 0.0591 | -0.126 | Com-Lighting-InGen_CFLratio0353_CFLfixt-25W | Default_Bldg_OS | Com-Lighting-InGen_CFLratio0353_CFLfixt-25WSCEMBT2003CZ13
Com-Iltg-dWatt-CFL_OSbldg |  |  |  | SCE | MBT | 2003 | cWtd | CZ14 | Lamp | 0 | 0 | BaseRatio | 197 | 0.0497 | 0 | 224 | 0.0627 | -0.148 | 192 | 0.0484 | 0 | 219 | 0.061 | -0.145 | Com-Lighting-InGen_CFLratio0353_CFLfixt-25W | Default_Bldg_OS | Com-Lighting-InGen_CFLratio0353_CFLfixt-25WSCEMBT2003CZ14
Com-Iltg-dWatt-CFL_OSbldg |  |  |  | SCE | MBT | 2003 | cWtd | CZ15 | Lamp | 0 | 0 | BaseRatio | 197 | 0.0497 | 0 | 233 | 0.063 | 0 | 192 | 0.0484 | 0 | 228 | 0.0613 | 0 | Com-Lighting-InGen_CFLratio0353_CFLfixt-25W | Default_Bldg_OS | Com-Lighting-InGen_CFLratio0353_CFLfixt-25WSCEMBT2003CZ15
Com-Iltg-dWatt-CFL_OSbldg |  |  |  | SCE | MBT | 2003 | cWtd | CZ16 | Lamp | 0 | 0 | BaseRatio | 197 | 0.0497 | 0 | 211 | 0.0592 | -0.521 | 192 | 0.0484 | 0 | 206 | 0.0576 | -0.509 | Com-Lighting-InGen_CFLratio0353_CFLfixt-25W | Default_Bldg_OS | Com-Lighting-InGen_CFLratio0353_CFLfixt-25WSCEMBT2003CZ16
Com-Iltg-dWatt-CFL_OSbldg |  |  |  | SCE | MBT | 2003 | cWtd | IOU | Lamp | 0 | 0 | BaseRatio | 197 | 0.0497 | 0 | 229 | 0.062 | -0.0509 | 192 | 0.0484 | 0 | 224 | 0.0603 | -0.0498 | Com-Lighting-InGen_CFLratio0353_CFLfixt-25W | Default_Bldg_OS | Com-Lighting-InGen_CFLratio0353_CFLfixt-25WSCEMBT2003IOU
Com-Iltg-dWatt-CFL_OSbldg |  |  |  | SCE | MBT | 2007 | cWtd | CZ05 | Lamp | 0 | 0 | BaseRatio | 197 | 0.0497 | 0 | 225 | 0.0618 | -0.0834 | 192 | 0.0484 | 0 | 220 | 0.0602 | -0.0816 | Com-Lighting-InGen_CFLratio0353_CFLfixt-25W | Default_Bldg_OS | Com-Lighting-InGen_CFLratio0353_CFLfixt-25WSCEMBT2007CZ05
Com-Iltg-dWatt-CFL_OSbldg |  |  |  | SCE | MBT | 2007 | cWtd | CZ06 | Lamp | 0 | 0 | BaseRatio | 197 | 0.0497 | 0 | 230 | 0.0602 | -0.036 | 192 | 0.0484 | 0 | 225 | 0.0586 | -0.0352 | Com-Lighting-InGen_CFLratio0353_CFLfixt-25W | Default_Bldg_OS | Com-Lighting-InGen_CFLratio0353_CFLfixt-25WSCEMBT2007CZ06
Com-Iltg-dWatt-CFL_OSbldg |  |  |  | SCE | MBT | 2007 | cWtd | CZ08 | Lamp | 0 | 0 | BaseRatio | 197 | 0.0497 | 0 | 232 | 0.0625 | -0.0134 | 192 | 0.0484 | 0 | 226 | 0.0608 | -0.0132 | Com-Lighting-InGen_CFLratio0353_CFLfixt-25W | Default_Bldg_OS | Com-Lighting-InGen_CFLratio0353_CFLfixt-25WSCEMBT2007CZ08
Com-Iltg-dWatt-CFL_OSbldg |  |  |  | SCE | MBT | 2007 | cWtd | CZ09 | Lamp | 0 | 0 | BaseRatio | 197 | 0.0497 | 0 | 231 | 0.0627 | -0.0553 | 192 | 0.0484 | 0 | 226 | 0.061 | -0.054 | Com-Lighting-InGen_CFLratio0353_CFLfixt-25W | Default_Bldg_OS | Com-Lighting-InGen_CFLratio0353_CFLfixt-25WSCEMBT2007CZ09
Com-Iltg-dWatt-CFL_OSbldg |  |  |  | SCE | MBT | 2007 | cWtd | CZ10 | Lamp | 0 | 0 | BaseRatio | 197 | 0.0497 | 0 | 224 | 0.0628 | -0.0617 | 192 | 0.0484 | 0 | 219 | 0.0611 | -0.0603 | Com-Lighting-InGen_CFLratio0353_CFLfixt-25W | Default_Bldg_OS | Com-Lighting-InGen_CFLratio0353_CFLfixt-25WSCEMBT2007CZ10
Com-Iltg-dWatt-CFL_OSbldg |  |  |  | SCE | MBT | 2007 | cWtd | CZ13 | Lamp | 0 | 0 | BaseRatio | 197 | 0.0497 | 0 | 224 | 0.0607 | -0.129 | 192 | 0.0484 | 0 | 219 | 0.0591 | -0.126 | Com-Lighting-InGen_CFLratio0353_CFLfixt-25W | Default_Bldg_OS | Com-Lighting-InGen_CFLratio0353_CFLfixt-25WSCEMBT2007CZ13
Com-Iltg-dWatt-CFL_OSbldg |  |  |  | SCE | MBT | 2007 | cWtd | CZ14 | Lamp | 0 | 0 | BaseRatio | 197 | 0.0497 | 0 | 224 | 0.0627 | -0.148 | 192 | 0.0484 | 0 | 219 | 0.061 | -0.145 | Com-Lighting-InGen_CFLratio0353_CFLfixt-25W | Default_Bldg_OS | Com-Lighting-InGen_CFLratio0353_CFLfixt-25WSCEMBT2007CZ14
Com-Iltg-dWatt-CFL_OSbldg |  |  |  | SCE | MBT | 2007 | cWtd | CZ15 | Lamp | 0 | 0 | BaseRatio | 197 | 0.0497 | 0 | 233 | 0.063 | 0 | 192 | 0.0484 | 0 | 228 | 0.0613 | 0 | Com-Lighting-InGen_CFLratio0353_CFLfixt-25W | Default_Bldg_OS | Com-Lighting-InGen_CFLratio0353_CFLfixt-25WSCEMBT2007CZ15
Com-Iltg-dWatt-CFL_OSbldg |  |  |  | SCE | MBT | 2007 | cWtd | CZ16 | Lamp | 0 | 0 | BaseRatio | 197 | 0.0497 | 0 | 211 | 0.0592 | -0.521 | 192 | 0.0484 | 0 | 206 | 0.0576 | -0.509 | Com-Lighting-InGen_CFLratio0353_CFLfixt-25W | Default_Bldg_OS | Com-Lighting-InGen_CFLratio0353_CFLfixt-25WSCEMBT2007CZ16
Com-Iltg-dWatt-CFL_OSbldg |  |  |  | SCE | MBT | 2007 | cWtd | IOU | Lamp | 0 | 0 | BaseRatio | 197 | 0.0497 | 0 | 229 | 0.062 | -0.0509 | 192 | 0.0484 | 0 | 224 | 0.0603 | -0.0498 | Com-Lighting-InGen_CFLratio0353_CFLfixt-25W | Default_Bldg_OS | Com-Lighting-InGen_CFLratio0353_CFLfixt-25WSCEMBT2007IOU
Com-Iltg-dWatt-CFL_OSbldg |  |  |  | SCE | MBT | 2011 | cWtd | CZ05 | Lamp | 0 | 0 | BaseRatio | 192 | 0.0484 | 0 | 220 | 0.0602 | -0.081 | 192 | 0.0484 | 0 | 220 | 0.0602 | -0.081 | Com-Lighting-InGen_CFLratio0353_CFLfixt-25W | Default_Bldg_OS | Com-Lighting-InGen_CFLratio0353_CFLfixt-25WSCEMBT2011CZ05
Com-Iltg-dWatt-CFL_OSbldg |  |  |  | SCE | MBT | 2011 | cWtd | CZ06 | Lamp | 0 | 0 | BaseRatio | 192 | 0.0484 | 0 | 225 | 0.0586 | -0.0352 | 192 | 0.0484 | 0 | 225 | 0.0586 | -0.0352 | Com-Lighting-InGen_CFLratio0353_CFLfixt-25W | Default_Bldg_OS | Com-Lighting-InGen_CFLratio0353_CFLfixt-25WSCEMBT2011CZ06
Com-Iltg-dWatt-CFL_OSbldg |  |  |  | SCE | MBT | 2011 | cWtd | CZ08 | Lamp | 0 | 0 | BaseRatio | 192 | 0.0484 | 0 | 226 | 0.0609 | -0.0131 | 192 | 0.0484 | 0 | 226 | 0.0609 | -0.0131 | Com-Lighting-InGen_CFLratio0353_CFLfixt-25W | Default_Bldg_OS | Com-Lighting-InGen_CFLratio0353_CFLfixt-25WSCEMBT2011CZ08
Com-Iltg-dWatt-CFL_OSbldg |  |  |  | SCE | MBT | 2011 | cWtd | CZ09 | Lamp | 0 | 0 | BaseRatio | 192 | 0.0484 | 0 | 226 | 0.0611 | -0.054 | 192 | 0.0484 | 0 | 226 | 0.0611 | -0.054 | Com-Lighting-InGen_CFLratio0353_CFLfixt-25W | Default_Bldg_OS | Com-Lighting-InGen_CFLratio0353_CFLfixt-25WSCEMBT2011CZ09
Com-Iltg-dWatt-CFL_OSbldg |  |  |  | SCE | MBT | 2011 | cWtd | CZ10 | Lamp | 0 | 0 | BaseRatio | 192 | 0.0484 | 0 | 219 | 0.0611 | -0.0603 | 192 | 0.0484 | 0 | 219 | 0.0611 | -0.0603 | Com-Lighting-InGen_CFLratio0353_CFLfixt-25W | Default_Bldg_OS | Com-Lighting-InGen_CFLratio0353_CFLfixt-25WSCEMBT2011CZ10
Com-Iltg-dWatt-CFL_OSbldg |  |  |  | SCE | MBT | 2011 | cWtd | CZ13 | Lamp | 0 | 0 | BaseRatio | 192 | 0.0484 | 0 | 219 | 0.0591 | -0.126 | 192 | 0.0484 | 0 | 219 | 0.0591 | -0.126 | Com-Lighting-InGen_CFLratio0353_CFLfixt-25W | Default_Bldg_OS | Com-Lighting-InGen_CFLratio0353_CFLfixt-25WSCEMBT2011CZ13
Com-Iltg-dWatt-CFL_OSbldg |  |  |  | SCE | MBT | 2011 | cWtd | CZ14 | Lamp | 0 | 0 | BaseRatio | 192 | 0.0484 | 0 | 219 | 0.061 | -0.145 | 192 | 0.0484 | 0 | 219 | 0.061 | -0.145 | Com-Lighting-InGen_CFLratio0353_CFLfixt-25W | Default_Bldg_OS | Com-Lighting-InGen_CFLratio0353_CFLfixt-25WSCEMBT2011CZ14
Com-Iltg-dWatt-CFL_OSbldg |  |  |  | SCE | MBT | 2011 | cWtd | CZ15 | Lamp | 0 | 0 | BaseRatio | 192 | 0.0484 | 0 | 228 | 0.0613 | 0 | 192 | 0.0484 | 0 | 228 | 0.0613 | 0 | Com-Lighting-InGen_CFLratio0353_CFLfixt-25W | Default_Bldg_OS | Com-Lighting-InGen_CFLratio0353_CFLfixt-25WSCEMBT2011CZ15
Com-Iltg-dWatt-CFL_OSbldg |  |  |  | SCE | MBT | 2011 | cWtd | CZ16 | Lamp | 0 | 0 | BaseRatio | 192 | 0.0484 | 0 | 206 | 0.0576 | -0.509 | 192 | 0.0484 | 0 | 206 | 0.0576 | -0.509 | Com-Lighting-InGen_CFLratio0353_CFLfixt-25W | Default_Bldg_OS | Com-Lighting-InGen_CFLratio0353_CFLfixt-25WSCEMBT2011CZ16
Com-Iltg-dWatt-CFL_OSbldg |  |  |  | SCE | MBT | 2011 | cWtd | IOU | Lamp | 0 | 0 | BaseRatio | 192 | 0.0484 | 0 | 224 | 0.0603 | -0.0498 | 192 | 0.0484 | 0 | 224 | 0.0603 | -0.0498 | Com-Lighting-InGen_CFLratio0353_CFLfixt-25W | Default_Bldg_OS | Com-Lighting-InGen_CFLratio0353_CFLfixt-25WSCEMBT2011IOU
Com-Iltg-dWatt-CFL_OSbldg |  |  |  | SCE | MBT | 2014 | cWtd | CZ05 | Lamp | 0 | 0 | BaseRatio | 192 | 0.0484 | 0 | 220 | 0.0602 | -0.081 | 192 | 0.0484 | 0 | 220 | 0.0602 | -0.081 | Com-Lighting-InGen_CFLratio0353_CFLfixt-25W | Default_Bldg_OS | Com-Lighting-InGen_CFLratio0353_CFLfixt-25WSCEMBT2014CZ05
Com-Iltg-dWatt-CFL_OSbldg |  |  |  | SCE | MBT | 2014 | cWtd | CZ06 | Lamp | 0 | 0 | BaseRatio | 192 | 0.0484 | 0 | 225 | 0.0586 | -0.0352 | 192 | 0.0484 | 0 | 225 | 0.0586 | -0.0352 | Com-Lighting-InGen_CFLratio0353_CFLfixt-25W | Default_Bldg_OS | Com-Lighting-InGen_CFLratio0353_CFLfixt-25WSCEMBT2014CZ06
Com-Iltg-dWatt-CFL_OSbldg |  |  |  | SCE | MBT | 2014 | cWtd | CZ08 | Lamp | 0 | 0 | BaseRatio | 192 | 0.0484 | 0 | 226 | 0.0609 | -0.0131 | 192 | 0.0484 | 0 | 226 | 0.0609 | -0.0131 | Com-Lighting-InGen_CFLratio0353_CFLfixt-25W | Default_Bldg_OS | Com-Lighting-InGen_CFLratio0353_CFLfixt-25WSCEMBT2014CZ08
Com-Iltg-dWatt-CFL_OSbldg |  |  |  | SCE | MBT | 2014 | cWtd | CZ09 | Lamp | 0 | 0 | BaseRatio | 192 | 0.0484 | 0 | 226 | 0.0611 | -0.054 | 192 | 0.0484 | 0 | 226 | 0.0611 | -0.054 | Com-Lighting-InGen_CFLratio0353_CFLfixt-25W | Default_Bldg_OS | Com-Lighting-InGen_CFLratio0353_CFLfixt-25WSCEMBT2014CZ09
Com-Iltg-dWatt-CFL_OSbldg |  |  |  | SCE | MBT | 2014 | cWtd | CZ10 | Lamp | 0 | 0 | BaseRatio | 192 | 0.0484 | 0 | 219 | 0.0611 | -0.0603 | 192 | 0.0484 | 0 | 219 | 0.0611 | -0.0603 | Com-Lighting-InGen_CFLratio0353_CFLfixt-25W | Default_Bldg_OS | Com-Lighting-InGen_CFLratio0353_CFLfixt-25WSCEMBT2014CZ10
Com-Iltg-dWatt-CFL_OSbldg |  |  |  | SCE | MBT | 2014 | cWtd | CZ13 | Lamp | 0 | 0 | BaseRatio | 192 | 0.0484 | 0 | 219 | 0.0591 | -0.126 | 192 | 0.0484 | 0 | 219 | 0.0591 | -0.126 | Com-Lighting-InGen_CFLratio0353_CFLfixt-25W | Default_Bldg_OS | Com-Lighting-InGen_CFLratio0353_CFLfixt-25WSCEMBT2014CZ13
Com-Iltg-dWatt-CFL_OSbldg |  |  |  | SCE | MBT | 2014 | cWtd | CZ14 | Lamp | 0 | 0 | BaseRatio | 192 | 0.0484 | 0 | 219 | 0.061 | -0.145 | 192 | 0.0484 | 0 | 219 | 0.061 | -0.145 | Com-Lighting-InGen_CFLratio0353_CFLfixt-25W | Default_Bldg_OS | Com-Lighting-InGen_CFLratio0353_CFLfixt-25WSCEMBT2014CZ14
Com-Iltg-dWatt-CFL_OSbldg |  |  |  | SCE | MBT | 2014 | cWtd | CZ15 | Lamp | 0 | 0 | BaseRatio | 192 | 0.0484 | 0 | 228 | 0.0613 | 0 | 192 | 0.0484 | 0 | 228 | 0.0613 | 0 | Com-Lighting-InGen_CFLratio0353_CFLfixt-25W | Default_Bldg_OS | Com-Lighting-InGen_CFLratio0353_CFLfixt-25WSCEMBT2014CZ15
Com-Iltg-dWatt-CFL_OSbldg |  |  |  | SCE | MBT | 2014 | cWtd | CZ16 | Lamp | 0 | 0 | BaseRatio | 192 | 0.0484 | 0 | 206 | 0.0576 | -0.509 | 192 | 0.0484 | 0 | 206 | 0.0576 | -0.509 | Com-Lighting-InGen_CFLratio0353_CFLfixt-25W | Default_Bldg_OS | Com-Lighting-InGen_CFLratio0353_CFLfixt-25WSCEMBT2014CZ16
Com-Iltg-dWatt-CFL_OSbldg |  |  |  | SCE | MBT | 2014 | cWtd | IOU | Lamp | 0 | 0 | BaseRatio | 192 | 0.0484 | 0 | 224 | 0.0603 | -0.0498 | 192 | 0.0484 | 0 | 224 | 0.0603 | -0.0498 | Com-Lighting-InGen_CFLratio0353_CFLfixt-25W | Default_Bldg_OS | Com-Lighting-InGen_CFLratio0353_CFLfixt-25WSCEMBT2014IOU
Com-Iltg-dWatt-CFL_OSbldg |  |  |  | SCE | MBT | Ex | cWtd | CZ05 | Lamp | 0 | 0 | BaseRatio | 196 | 0.0496 | 0 | 225 | 0.0617 | -0.0832 | 192 | 0.0484 | 0 | 220 | 0.0602 | -0.0816 | Com-Lighting-InGen_CFLratio0353_CFLfixt-25W | Default_Bldg_OS | Com-Lighting-InGen_CFLratio0353_CFLfixt-25WSCEMBTExCZ05
Com-Iltg-dWatt-CFL_OSbldg |  |  |  | SCE | MBT | Ex | cWtd | CZ06 | Lamp | 0 | 0 | BaseRatio | 196 | 0.0496 | 0 | 230 | 0.0601 | -0.0359 | 192 | 0.0484 | 0 | 225 | 0.0586 | -0.0352 | Com-Lighting-InGen_CFLratio0353_CFLfixt-25W | Default_Bldg_OS | Com-Lighting-InGen_CFLratio0353_CFLfixt-25WSCEMBTExCZ06
Com-Iltg-dWatt-CFL_OSbldg |  |  |  | SCE | MBT | Ex | cWtd | CZ08 | Lamp | 0 | 0 | BaseRatio | 196 | 0.0496 | 0 | 231 | 0.0624 | -0.0134 | 192 | 0.0484 | 0 | 226 | 0.0609 | -0.0132 | Com-Lighting-InGen_CFLratio0353_CFLfixt-25W | Default_Bldg_OS | Com-Lighting-InGen_CFLratio0353_CFLfixt-25WSCEMBTExCZ08
Com-Iltg-dWatt-CFL_OSbldg |  |  |  | SCE | MBT | Ex | cWtd | CZ09 | Lamp | 0 | 0 | BaseRatio | 196 | 0.0496 | 0 | 231 | 0.0626 | -0.0552 | 192 | 0.0484 | 0 | 226 | 0.061 | -0.054 | Com-Lighting-InGen_CFLratio0353_CFLfixt-25W | Default_Bldg_OS | Com-Lighting-InGen_CFLratio0353_CFLfixt-25WSCEMBTExCZ09
Com-Iltg-dWatt-CFL_OSbldg |  |  |  | SCE | MBT | Ex | cWtd | CZ10 | Lamp | 0 | 0 | BaseRatio | 196 | 0.0495 | 0 | 223 | 0.0625 | -0.0615 | 192 | 0.0484 | 0 | 219 | 0.0611 | -0.0603 | Com-Lighting-InGen_CFLratio0353_CFLfixt-25W | Default_Bldg_OS | Com-Lighting-InGen_CFLratio0353_CFLfixt-25WSCEMBTExCZ10
Com-Iltg-dWatt-CFL_OSbldg |  |  |  | SCE | MBT | Ex | cWtd | CZ13 | Lamp | 0 | 0 | BaseRatio | 196 | 0.0496 | 0 | 224 | 0.0605 | -0.128 | 192 | 0.0484 | 0 | 219 | 0.0591 | -0.126 | Com-Lighting-InGen_CFLratio0353_CFLfixt-25W | Default_Bldg_OS | Com-Lighting-InGen_CFLratio0353_CFLfixt-25WSCEMBTExCZ13
Com-Iltg-dWatt-CFL_OSbldg |  |  |  | SCE | MBT | Ex | cWtd | CZ14 | Lamp | 0 | 0 | BaseRatio | 196 | 0.0496 | 0 | 224 | 0.0625 | -0.148 | 192 | 0.0484 | 0 | 219 | 0.061 | -0.145 | Com-Lighting-InGen_CFLratio0353_CFLfixt-25W | Default_Bldg_OS | Com-Lighting-InGen_CFLratio0353_CFLfixt-25WSCEMBTExCZ14
Com-Iltg-dWatt-CFL_OSbldg |  |  |  | SCE | MBT | Ex | cWtd | CZ15 | Lamp | 0 | 0 | BaseRatio | 196 | 0.0495 | 0 | 232 | 0.0627 | 0 | 192 | 0.0484 | 0 | 228 | 0.0613 | 0 | Com-Lighting-InGen_CFLratio0353_CFLfixt-25W | Default_Bldg_OS | Com-Lighting-InGen_CFLratio0353_CFLfixt-25WSCEMBTExCZ15
Com-Iltg-dWatt-CFL_OSbldg |  |  |  | SCE | MBT | Ex | cWtd | CZ16 | Lamp | 0 | 0 | BaseRatio | 196 | 0.0496 | 0 | 210 | 0.059 | -0.52 | 192 | 0.0484 | 0 | 206 | 0.0576 | -0.509 | Com-Lighting-InGen_CFLratio0353_CFLfixt-25W | Default_Bldg_OS | Com-Lighting-InGen_CFLratio0353_CFLfixt-25WSCEMBTExCZ16
Com-Iltg-dWatt-CFL_OSbldg |  |  |  | SCE | MBT | Ex | cWtd | IOU | Lamp | 0 | 0 | BaseRatio | 196 | 0.0496 | 0 | 229 | 0.0619 | -0.0508 | 192 | 0.0484 | 0 | 224 | 0.0603 | -0.0498 | Com-Lighting-InGen_CFLratio0353_CFLfixt-25W | Default_Bldg_OS | Com-Lighting-InGen_CFLratio0353_CFLfixt-25WSCEMBTExIOU
Com-Iltg-dWatt-CFL_OSbldg |  |  |  | SCE | MBT | New | cWtd | CZ05 | Lamp | 0 | 0 | BaseRatio | 192 | 0.0484 | 0 | 207 | 0.0598 | -0.0658 | 192 | 0.0484 | 0 | 207 | 0.0598 | -0.0658 | Com-Lighting-InGen_CFLratio0353_CFLfixt-25W | Default_Bldg_OS | Com-Lighting-InGen_CFLratio0353_CFLfixt-25WSCEMBTNewCZ05
Com-Iltg-dWatt-CFL_OSbldg |  |  |  | SCE | MBT | New | cWtd | CZ06 | Lamp | 0 | 0 | BaseRatio | 192 | 0.0484 | 0 | 215 | 0.0601 | -0.063 | 192 | 0.0484 | 0 | 215 | 0.0601 | -0.063 | Com-Lighting-InGen_CFLratio0353_CFLfixt-25W | Default_Bldg_OS | Com-Lighting-InGen_CFLratio0353_CFLfixt-25WSCEMBTNewCZ06
Com-Iltg-dWatt-CFL_OSbldg |  |  |  | SCE | MBT | New | cWtd | CZ08 | Lamp | 0 | 0 | BaseRatio | 192 | 0.0484 | 0 | 216 | 0.0617 | -0.0505 | 192 | 0.0484 | 0 | 216 | 0.0617 | -0.0505 | Com-Lighting-InGen_CFLratio0353_CFLfixt-25W | Default_Bldg_OS | Com-Lighting-InGen_CFLratio0353_CFLfixt-25WSCEMBTNewCZ08
Com-Iltg-dWatt-CFL_OSbldg |  |  |  | SCE | MBT | New | cWtd | CZ09 | Lamp | 0 | 0 | BaseRatio | 192 | 0.0484 | 0 | 216 | 0.0631 | -0.0594 | 192 | 0.0484 | 0 | 216 | 0.0631 | -0.0594 | Com-Lighting-InGen_CFLratio0353_CFLfixt-25W | Default_Bldg_OS | Com-Lighting-InGen_CFLratio0353_CFLfixt-25WSCEMBTNewCZ09
Com-Iltg-dWatt-CFL_OSbldg |  |  |  | SCE | MBT | New | cWtd | CZ10 | Lamp | 0 | 0 | BaseRatio | 192 | 0.0484 | 0 | 216 | 0.0639 | -0.0626 | 192 | 0.0484 | 0 | 216 | 0.0639 | -0.0626 | Com-Lighting-InGen_CFLratio0353_CFLfixt-25W | Default_Bldg_OS | Com-Lighting-InGen_CFLratio0353_CFLfixt-25WSCEMBTNewCZ10
Com-Iltg-dWatt-CFL_OSbldg |  |  |  | SCE | MBT | New | cWtd | CZ13 | Lamp | 0 | 0 | BaseRatio | 192 | 0.0484 | 0 | 214 | 0.0623 | -0.11 | 192 | 0.0484 | 0 | 214 | 0.0623 | -0.11 | Com-Lighting-InGen_CFLratio0353_CFLfixt-25W | Default_Bldg_OS | Com-Lighting-InGen_CFLratio0353_CFLfixt-25WSCEMBTNewCZ13
Com-Iltg-dWatt-CFL_OSbldg |  |  |  | SCE | MBT | New | cWtd | CZ14 | Lamp | 0 | 0 | BaseRatio | 192 | 0.0484 | 0 | 214 | 0.0632 | -0.121 | 192 | 0.0484 | 0 | 214 | 0.0632 | -0.121 | Com-Lighting-InGen_CFLratio0353_CFLfixt-25W | Default_Bldg_OS | Com-Lighting-InGen_CFLratio0353_CFLfixt-25WSCEMBTNewCZ14
Com-Iltg-dWatt-CFL_OSbldg |  |  |  | SCE | MBT | New | cWtd | CZ15 | Lamp | 0 | 0 | BaseRatio | 192 | 0.0484 | 0 | 228 | 0.0639 | 0 | 192 | 0.0484 | 0 | 228 | 0.0639 | 0 | Com-Lighting-InGen_CFLratio0353_CFLfixt-25W | Default_Bldg_OS | Com-Lighting-InGen_CFLratio0353_CFLfixt-25WSCEMBTNewCZ15
Com-Iltg-dWatt-CFL_OSbldg |  |  |  | SCE | MBT | New | cWtd | CZ16 | Lamp | 0 | 0 | BaseRatio | 192 | 0.0484 | 0 | 203 | 0.0598 | -0.413 | 192 | 0.0484 | 0 | 203 | 0.0598 | -0.413 | Com-Lighting-InGen_CFLratio0353_CFLfixt-25W | Default_Bldg_OS | Com-Lighting-InGen_CFLratio0353_CFLfixt-25WSCEMBTNewCZ16
Com-Iltg-dWatt-CFL_OSbldg |  |  |  | SCE | MBT | New | cWtd | IOU | Lamp | 0 | 0 | BaseRatio | 192 | 0.0484 | 0 | 217 | 0.0625 | -0.068 | 192 | 0.0484 | 0 | 217 | 0.0625 | -0.068 | Com-Lighting-InGen_CFLratio0353_CFLfixt-25W | Default_Bldg_OS | Com-Lighting-InGen_CFLratio0353_CFLfixt-25WSCEMBTNewIOU
Com-Iltg-dWatt-CFL_OSbldg |  |  |  | SCE | MLI | 1975 | cWtd | CZ05 | Lamp | 0 | 0 | BaseRatio | 163 | 0.0492 | 0 | 172 | 0.0595 | -0.791 | 163 | 0.0491 | 0 | 172 | 0.0593 | -0.791 | Com-Lighting-InGen_CFLratio0353_CFLfixt-25W | Default_Bldg_OS | Com-Lighting-InGen_CFLratio0353_CFLfixt-25WSCEMLI1975CZ05
Com-Iltg-dWatt-CFL_OSbldg |  |  |  | SCE | MLI | 1975 | cWtd | CZ06 | Lamp | 0 | 0 | BaseRatio | 163 | 0.0492 | 0 | 182 | 0.0585 | -0.274 | 163 | 0.0491 | 0 | 181 | 0.0583 | -0.274 | Com-Lighting-InGen_CFLratio0353_CFLfixt-25W | Default_Bldg_OS | Com-Lighting-InGen_CFLratio0353_CFLfixt-25WSCEMLI1975CZ06
Com-Iltg-dWatt-CFL_OSbldg |  |  |  | SCE | MLI | 1975 | cWtd | CZ08 | Lamp | 0 | 0 | BaseRatio | 163 | 0.0492 | 0 | 182 | 0.0583 | -0.225 | 163 | 0.0491 | 0 | 182 | 0.0582 | -0.225 | Com-Lighting-InGen_CFLratio0353_CFLfixt-25W | Default_Bldg_OS | Com-Lighting-InGen_CFLratio0353_CFLfixt-25WSCEMLI1975CZ08
Com-Iltg-dWatt-CFL_OSbldg |  |  |  | SCE | MLI | 1975 | cWtd | CZ09 | Lamp | 0 | 0 | BaseRatio | 163 | 0.0492 | 0 | 182 | 0.0597 | -0.309 | 163 | 0.0491 | 0 | 181 | 0.0595 | -0.308 | Com-Lighting-InGen_CFLratio0353_CFLfixt-25W | Default_Bldg_OS | Com-Lighting-InGen_CFLratio0353_CFLfixt-25WSCEMLI1975CZ09
Com-Iltg-dWatt-CFL_OSbldg |  |  |  | SCE | MLI | 1975 | cWtd | CZ10 | Lamp | 0 | 0 | BaseRatio | 163 | 0.0492 | 0 | 176 | 0.0592 | -0.397 | 163 | 0.0491 | 0 | 176 | 0.0591 | -0.396 | Com-Lighting-InGen_CFLratio0353_CFLfixt-25W | Default_Bldg_OS | Com-Lighting-InGen_CFLratio0353_CFLfixt-25WSCEMLI1975CZ10
Com-Iltg-dWatt-CFL_OSbldg |  |  |  | SCE | MLI | 1975 | cWtd | CZ13 | Lamp | 0 | 0 | BaseRatio | 163 | 0.0492 | 0 | 175 | 0.0585 | -0.879 | 163 | 0.0491 | 0 | 175 | 0.0583 | -0.879 | Com-Lighting-InGen_CFLratio0353_CFLfixt-25W | Default_Bldg_OS | Com-Lighting-InGen_CFLratio0353_CFLfixt-25WSCEMLI1975CZ13
Com-Iltg-dWatt-CFL_OSbldg |  |  |  | SCE | MLI | 1975 | cWtd | CZ14 | Lamp | 0 | 0 | BaseRatio | 163 | 0.0492 | 0 | 173 | 0.0588 | -1.01 | 163 | 0.0491 | 0 | 173 | 0.0586 | -1.01 | Com-Lighting-InGen_CFLratio0353_CFLfixt-25W | Default_Bldg_OS | Com-Lighting-InGen_CFLratio0353_CFLfixt-25WSCEMLI1975CZ14
Com-Iltg-dWatt-CFL_OSbldg |  |  |  | SCE | MLI | 1975 | cWtd | CZ15 | Lamp | 0 | 0 | BaseRatio | 163 | 0.0492 | 0 | 188 | 0.0585 | -0.102 | 163 | 0.0491 | 0 | 188 | 0.0584 | -0.102 | Com-Lighting-InGen_CFLratio0353_CFLfixt-25W | Default_Bldg_OS | Com-Lighting-InGen_CFLratio0353_CFLfixt-25WSCEMLI1975CZ15
Com-Iltg-dWatt-CFL_OSbldg |  |  |  | SCE | MLI | 1975 | cWtd | CZ16 | Lamp | 0 | 0 | BaseRatio | 163 | 0.0492 | 0 | 161 | 0.0579 | -1.97 | 163 | 0.0491 | 0 | 161 | 0.0577 | -1.97 | Com-Lighting-InGen_CFLratio0353_CFLfixt-25W | Default_Bldg_OS | Com-Lighting-InGen_CFLratio0353_CFLfixt-25WSCEMLI1975CZ16
Com-Iltg-dWatt-CFL_OSbldg |  |  |  | SCE | MLI | 1975 | cWtd | IOU | Lamp | 0 | 0 | BaseRatio | 163 | 0.0492 | 0 | 180 | 0.0587 | -0.352 | 163 | 0.0491 | 0 | 180 | 0.0586 | -0.352 | Com-Lighting-InGen_CFLratio0353_CFLfixt-25W | Default_Bldg_OS | Com-Lighting-InGen_CFLratio0353_CFLfixt-25WSCEMLI1975IOU
Com-Iltg-dWatt-CFL_OSbldg |  |  |  | SCE | MLI | 1985 | cWtd | CZ05 | Lamp | 0 | 0 | BaseRatio | 163 | 0.0492 | 0 | 172 | 0.0595 | -0.791 | 163 | 0.0491 | 0 | 172 | 0.0593 | -0.791 | Com-Lighting-InGen_CFLratio0353_CFLfixt-25W | Default_Bldg_OS | Com-Lighting-InGen_CFLratio0353_CFLfixt-25WSCEMLI1985CZ05
Com-Iltg-dWatt-CFL_OSbldg |  |  |  | SCE | MLI | 1985 | cWtd | CZ06 | Lamp | 0 | 0 | BaseRatio | 163 | 0.0492 | 0 | 182 | 0.0585 | -0.274 | 163 | 0.0491 | 0 | 181 | 0.0583 | -0.274 | Com-Lighting-InGen_CFLratio0353_CFLfixt-25W | Default_Bldg_OS | Com-Lighting-InGen_CFLratio0353_CFLfixt-25WSCEMLI1985CZ06
Com-Iltg-dWatt-CFL_OSbldg |  |  |  | SCE | MLI | 1985 | cWtd | CZ08 | Lamp | 0 | 0 | BaseRatio | 163 | 0.0492 | 0 | 182 | 0.0583 | -0.225 | 163 | 0.0491 | 0 | 182 | 0.0582 | -0.225 | Com-Lighting-InGen_CFLratio0353_CFLfixt-25W | Default_Bldg_OS | Com-Lighting-InGen_CFLratio0353_CFLfixt-25WSCEMLI1985CZ08
Com-Iltg-dWatt-CFL_OSbldg |  |  |  | SCE | MLI | 1985 | cWtd | CZ09 | Lamp | 0 | 0 | BaseRatio | 163 | 0.0492 | 0 | 182 | 0.0597 | -0.309 | 163 | 0.0491 | 0 | 181 | 0.0595 | -0.308 | Com-Lighting-InGen_CFLratio0353_CFLfixt-25W | Default_Bldg_OS | Com-Lighting-InGen_CFLratio0353_CFLfixt-25WSCEMLI1985CZ09
Com-Iltg-dWatt-CFL_OSbldg |  |  |  | SCE | MLI | 1985 | cWtd | CZ10 | Lamp | 0 | 0 | BaseRatio | 163 | 0.0492 | 0 | 176 | 0.0592 | -0.397 | 163 | 0.0491 | 0 | 176 | 0.0591 | -0.396 | Com-Lighting-InGen_CFLratio0353_CFLfixt-25W | Default_Bldg_OS | Com-Lighting-InGen_CFLratio0353_CFLfixt-25WSCEMLI1985CZ10
Com-Iltg-dWatt-CFL_OSbldg |  |  |  | SCE | MLI | 1985 | cWtd | CZ13 | Lamp | 0 | 0 | BaseRatio | 163 | 0.0492 | 0 | 175 | 0.0585 | -0.879 | 163 | 0.0491 | 0 | 175 | 0.0583 | -0.879 | Com-Lighting-InGen_CFLratio0353_CFLfixt-25W | Default_Bldg_OS | Com-Lighting-InGen_CFLratio0353_CFLfixt-25WSCEMLI1985CZ13
Com-Iltg-dWatt-CFL_OSbldg |  |  |  | SCE | MLI | 1985 | cWtd | CZ14 | Lamp | 0 | 0 | BaseRatio | 163 | 0.0492 | 0 | 173 | 0.0588 | -1.01 | 163 | 0.0491 | 0 | 173 | 0.0586 | -1.01 | Com-Lighting-InGen_CFLratio0353_CFLfixt-25W | Default_Bldg_OS | Com-Lighting-InGen_CFLratio0353_CFLfixt-25WSCEMLI1985CZ14
Com-Iltg-dWatt-CFL_OSbldg |  |  |  | SCE | MLI | 1985 | cWtd | CZ15 | Lamp | 0 | 0 | BaseRatio | 163 | 0.0492 | 0 | 188 | 0.0585 | -0.102 | 163 | 0.0491 | 0 | 188 | 0.0584 | -0.102 | Com-Lighting-InGen_CFLratio0353_CFLfixt-25W | Default_Bldg_OS | Com-Lighting-InGen_CFLratio0353_CFLfixt-25WSCEMLI1985CZ15
Com-Iltg-dWatt-CFL_OSbldg |  |  |  | SCE | MLI | 1985 | cWtd | CZ16 | Lamp | 0 | 0 | BaseRatio | 163 | 0.0492 | 0 | 161 | 0.0579 | -1.97 | 163 | 0.0491 | 0 | 161 | 0.0577 | -1.97 | Com-Lighting-InGen_CFLratio0353_CFLfixt-25W | Default_Bldg_OS | Com-Lighting-InGen_CFLratio0353_CFLfixt-25WSCEMLI1985CZ16
Com-Iltg-dWatt-CFL_OSbldg |  |  |  | SCE | MLI | 1985 | cWtd | IOU | Lamp | 0 | 0 | BaseRatio | 163 | 0.0492 | 0 | 180 | 0.0587 | -0.352 | 163 | 0.0491 | 0 | 180 | 0.0586 | -0.352 | Com-Lighting-InGen_CFLratio0353_CFLfixt-25W | Default_Bldg_OS | Com-Lighting-InGen_CFLratio0353_CFLfixt-25WSCEMLI1985IOU
Com-Iltg-dWatt-CFL_OSbldg |  |  |  | SCE | MLI | 1996 | cWtd | CZ05 | Lamp | 0 | 0 | BaseRatio | 163 | 0.0492 | 0 | 172 | 0.0595 | -0.791 | 163 | 0.0491 | 0 | 172 | 0.0593 | -0.791 | Com-Lighting-InGen_CFLratio0353_CFLfixt-25W | Default_Bldg_OS | Com-Lighting-InGen_CFLratio0353_CFLfixt-25WSCEMLI1996CZ05
Com-Iltg-dWatt-CFL_OSbldg |  |  |  | SCE | MLI | 1996 | cWtd | CZ06 | Lamp | 0 | 0 | BaseRatio | 163 | 0.0492 | 0 | 182 | 0.0585 | -0.274 | 163 | 0.0491 | 0 | 181 | 0.0583 | -0.274 | Com-Lighting-InGen_CFLratio0353_CFLfixt-25W | Default_Bldg_OS | Com-Lighting-InGen_CFLratio0353_CFLfixt-25WSCEMLI1996CZ06
Com-Iltg-dWatt-CFL_OSbldg |  |  |  | SCE | MLI | 1996 | cWtd | CZ08 | Lamp | 0 | 0 | BaseRatio | 163 | 0.0492 | 0 | 182 | 0.0583 | -0.225 | 163 | 0.0491 | 0 | 182 | 0.0582 | -0.225 | Com-Lighting-InGen_CFLratio0353_CFLfixt-25W | Default_Bldg_OS | Com-Lighting-InGen_CFLratio0353_CFLfixt-25WSCEMLI1996CZ08
Com-Iltg-dWatt-CFL_OSbldg |  |  |  | SCE | MLI | 1996 | cWtd | CZ09 | Lamp | 0 | 0 | BaseRatio | 163 | 0.0492 | 0 | 182 | 0.0597 | -0.309 | 163 | 0.0491 | 0 | 181 | 0.0595 | -0.308 | Com-Lighting-InGen_CFLratio0353_CFLfixt-25W | Default_Bldg_OS | Com-Lighting-InGen_CFLratio0353_CFLfixt-25WSCEMLI1996CZ09
Com-Iltg-dWatt-CFL_OSbldg |  |  |  | SCE | MLI | 1996 | cWtd | CZ10 | Lamp | 0 | 0 | BaseRatio | 163 | 0.0492 | 0 | 176 | 0.0592 | -0.397 | 163 | 0.0491 | 0 | 176 | 0.0591 | -0.396 | Com-Lighting-InGen_CFLratio0353_CFLfixt-25W | Default_Bldg_OS | Com-Lighting-InGen_CFLratio0353_CFLfixt-25WSCEMLI1996CZ10
Com-Iltg-dWatt-CFL_OSbldg |  |  |  | SCE | MLI | 1996 | cWtd | CZ13 | Lamp | 0 | 0 | BaseRatio | 163 | 0.0492 | 0 | 175 | 0.0585 | -0.879 | 163 | 0.0491 | 0 | 175 | 0.0583 | -0.879 | Com-Lighting-InGen_CFLratio0353_CFLfixt-25W | Default_Bldg_OS | Com-Lighting-InGen_CFLratio0353_CFLfixt-25WSCEMLI1996CZ13
Com-Iltg-dWatt-CFL_OSbldg |  |  |  | SCE | MLI | 1996 | cWtd | CZ14 | Lamp | 0 | 0 | BaseRatio | 163 | 0.0492 | 0 | 173 | 0.0588 | -1.01 | 163 | 0.0491 | 0 | 173 | 0.0586 | -1.01 | Com-Lighting-InGen_CFLratio0353_CFLfixt-25W | Default_Bldg_OS | Com-Lighting-InGen_CFLratio0353_CFLfixt-25WSCEMLI1996CZ14
Com-Iltg-dWatt-CFL_OSbldg |  |  |  | SCE | MLI | 1996 | cWtd | CZ15 | Lamp | 0 | 0 | BaseRatio | 163 | 0.0492 | 0 | 188 | 0.0585 | -0.102 | 163 | 0.0491 | 0 | 188 | 0.0584 | -0.102 | Com-Lighting-InGen_CFLratio0353_CFLfixt-25W | Default_Bldg_OS | Com-Lighting-InGen_CFLratio0353_CFLfixt-25WSCEMLI1996CZ15
Com-Iltg-dWatt-CFL_OSbldg |  |  |  | SCE | MLI | 1996 | cWtd | CZ16 | Lamp | 0 | 0 | BaseRatio | 163 | 0.0492 | 0 | 161 | 0.0579 | -1.97 | 163 | 0.0491 | 0 | 161 | 0.0577 | -1.97 | Com-Lighting-InGen_CFLratio0353_CFLfixt-25W | Default_Bldg_OS | Com-Lighting-InGen_CFLratio0353_CFLfixt-25WSCEMLI1996CZ16
Com-Iltg-dWatt-CFL_OSbldg |  |  |  | SCE | MLI | 1996 | cWtd | IOU | Lamp | 0 | 0 | BaseRatio | 163 | 0.0492 | 0 | 180 | 0.0587 | -0.352 | 163 | 0.0491 | 0 | 180 | 0.0586 | -0.352 | Com-Lighting-InGen_CFLratio0353_CFLfixt-25W | Default_Bldg_OS | Com-Lighting-InGen_CFLratio0353_CFLfixt-25WSCEMLI1996IOU
Com-Iltg-dWatt-CFL_OSbldg |  |  |  | SCE | MLI | 2003 | cWtd | CZ05 | Lamp | 0 | 0 | BaseRatio | 163 | 0.0492 | 0 | 172 | 0.0595 | -0.791 | 163 | 0.0491 | 0 | 172 | 0.0593 | -0.791 | Com-Lighting-InGen_CFLratio0353_CFLfixt-25W | Default_Bldg_OS | Com-Lighting-InGen_CFLratio0353_CFLfixt-25WSCEMLI2003CZ05
Com-Iltg-dWatt-CFL_OSbldg |  |  |  | SCE | MLI | 2003 | cWtd | CZ06 | Lamp | 0 | 0 | BaseRatio | 163 | 0.0492 | 0 | 182 | 0.0585 | -0.274 | 163 | 0.0491 | 0 | 181 | 0.0583 | -0.274 | Com-Lighting-InGen_CFLratio0353_CFLfixt-25W | Default_Bldg_OS | Com-Lighting-InGen_CFLratio0353_CFLfixt-25WSCEMLI2003CZ06
Com-Iltg-dWatt-CFL_OSbldg |  |  |  | SCE | MLI | 2003 | cWtd | CZ08 | Lamp | 0 | 0 | BaseRatio | 163 | 0.0492 | 0 | 182 | 0.0583 | -0.225 | 163 | 0.0491 | 0 | 182 | 0.0582 | -0.225 | Com-Lighting-InGen_CFLratio0353_CFLfixt-25W | Default_Bldg_OS | Com-Lighting-InGen_CFLratio0353_CFLfixt-25WSCEMLI2003CZ08
Com-Iltg-dWatt-CFL_OSbldg |  |  |  | SCE | MLI | 2003 | cWtd | CZ09 | Lamp | 0 | 0 | BaseRatio | 163 | 0.0492 | 0 | 182 | 0.0597 | -0.309 | 163 | 0.0491 | 0 | 181 | 0.0595 | -0.308 | Com-Lighting-InGen_CFLratio0353_CFLfixt-25W | Default_Bldg_OS | Com-Lighting-InGen_CFLratio0353_CFLfixt-25WSCEMLI2003CZ09
Com-Iltg-dWatt-CFL_OSbldg |  |  |  | SCE | MLI | 2003 | cWtd | CZ10 | Lamp | 0 | 0 | BaseRatio | 163 | 0.0492 | 0 | 176 | 0.0592 | -0.397 | 163 | 0.0491 | 0 | 176 | 0.0591 | -0.396 | Com-Lighting-InGen_CFLratio0353_CFLfixt-25W | Default_Bldg_OS | Com-Lighting-InGen_CFLratio0353_CFLfixt-25WSCEMLI2003CZ10
Com-Iltg-dWatt-CFL_OSbldg |  |  |  | SCE | MLI | 2003 | cWtd | CZ13 | Lamp | 0 | 0 | BaseRatio | 163 | 0.0492 | 0 | 175 | 0.0585 | -0.879 | 163 | 0.0491 | 0 | 175 | 0.0583 | -0.879 | Com-Lighting-InGen_CFLratio0353_CFLfixt-25W | Default_Bldg_OS | Com-Lighting-InGen_CFLratio0353_CFLfixt-25WSCEMLI2003CZ13
Com-Iltg-dWatt-CFL_OSbldg |  |  |  | SCE | MLI | 2003 | cWtd | CZ14 | Lamp | 0 | 0 | BaseRatio | 163 | 0.0492 | 0 | 173 | 0.0588 | -1.01 | 163 | 0.0491 | 0 | 173 | 0.0586 | -1.01 | Com-Lighting-InGen_CFLratio0353_CFLfixt-25W | Default_Bldg_OS | Com-Lighting-InGen_CFLratio0353_CFLfixt-25WSCEMLI2003CZ14
Com-Iltg-dWatt-CFL_OSbldg |  |  |  | SCE | MLI | 2003 | cWtd | CZ15 | Lamp | 0 | 0 | BaseRatio | 163 | 0.0492 | 0 | 188 | 0.0585 | -0.102 | 163 | 0.0491 | 0 | 188 | 0.0584 | -0.102 | Com-Lighting-InGen_CFLratio0353_CFLfixt-25W | Default_Bldg_OS | Com-Lighting-InGen_CFLratio0353_CFLfixt-25WSCEMLI2003CZ15
Com-Iltg-dWatt-CFL_OSbldg |  |  |  | SCE | MLI | 2003 | cWtd | CZ16 | Lamp | 0 | 0 | BaseRatio | 163 | 0.0492 | 0 | 161 | 0.0579 | -1.97 | 163 | 0.0491 | 0 | 161 | 0.0577 | -1.97 | Com-Lighting-InGen_CFLratio0353_CFLfixt-25W | Default_Bldg_OS | Com-Lighting-InGen_CFLratio0353_CFLfixt-25WSCEMLI2003CZ16
Com-Iltg-dWatt-CFL_OSbldg |  |  |  | SCE | MLI | 2003 | cWtd | IOU | Lamp | 0 | 0 | BaseRatio | 163 | 0.0492 | 0 | 180 | 0.0587 | -0.352 | 163 | 0.0491 | 0 | 180 | 0.0586 | -0.352 | Com-Lighting-InGen_CFLratio0353_CFLfixt-25W | Default_Bldg_OS | Com-Lighting-InGen_CFLratio0353_CFLfixt-25WSCEMLI2003IOU
Com-Iltg-dWatt-CFL_OSbldg |  |  |  | SCE | MLI | 2007 | cWtd | CZ05 | Lamp | 0 | 0 | BaseRatio | 163 | 0.0492 | 0 | 172 | 0.0595 | -0.791 | 163 | 0.0491 | 0 | 172 | 0.0593 | -0.791 | Com-Lighting-InGen_CFLratio0353_CFLfixt-25W | Default_Bldg_OS | Com-Lighting-InGen_CFLratio0353_CFLfixt-25WSCEMLI2007CZ05
Com-Iltg-dWatt-CFL_OSbldg |  |  |  | SCE | MLI | 2007 | cWtd | CZ06 | Lamp | 0 | 0 | BaseRatio | 163 | 0.0492 | 0 | 182 | 0.0585 | -0.274 | 163 | 0.0491 | 0 | 181 | 0.0583 | -0.274 | Com-Lighting-InGen_CFLratio0353_CFLfixt-25W | Default_Bldg_OS | Com-Lighting-InGen_CFLratio0353_CFLfixt-25WSCEMLI2007CZ06
Com-Iltg-dWatt-CFL_OSbldg |  |  |  | SCE | MLI | 2007 | cWtd | CZ08 | Lamp | 0 | 0 | BaseRatio | 163 | 0.0492 | 0 | 182 | 0.0583 | -0.225 | 163 | 0.0491 | 0 | 182 | 0.0582 | -0.225 | Com-Lighting-InGen_CFLratio0353_CFLfixt-25W | Default_Bldg_OS | Com-Lighting-InGen_CFLratio0353_CFLfixt-25WSCEMLI2007CZ08
Com-Iltg-dWatt-CFL_OSbldg |  |  |  | SCE | MLI | 2007 | cWtd | CZ09 | Lamp | 0 | 0 | BaseRatio | 163 | 0.0492 | 0 | 182 | 0.0597 | -0.309 | 163 | 0.0491 | 0 | 181 | 0.0595 | -0.308 | Com-Lighting-InGen_CFLratio0353_CFLfixt-25W | Default_Bldg_OS | Com-Lighting-InGen_CFLratio0353_CFLfixt-25WSCEMLI2007CZ09
Com-Iltg-dWatt-CFL_OSbldg |  |  |  | SCE | MLI | 2007 | cWtd | CZ10 | Lamp | 0 | 0 | BaseRatio | 163 | 0.0492 | 0 | 176 | 0.0592 | -0.397 | 163 | 0.0491 | 0 | 176 | 0.0591 | -0.396 | Com-Lighting-InGen_CFLratio0353_CFLfixt-25W | Default_Bldg_OS | Com-Lighting-InGen_CFLratio0353_CFLfixt-25WSCEMLI2007CZ10
Com-Iltg-dWatt-CFL_OSbldg |  |  |  | SCE | MLI | 2007 | cWtd | CZ13 | Lamp | 0 | 0 | BaseRatio | 163 | 0.0492 | 0 | 175 | 0.0585 | -0.879 | 163 | 0.0491 | 0 | 175 | 0.0583 | -0.879 | Com-Lighting-InGen_CFLratio0353_CFLfixt-25W | Default_Bldg_OS | Com-Lighting-InGen_CFLratio0353_CFLfixt-25WSCEMLI2007CZ13
Com-Iltg-dWatt-CFL_OSbldg |  |  |  | SCE | MLI | 2007 | cWtd | CZ14 | Lamp | 0 | 0 | BaseRatio | 163 | 0.0492 | 0 | 173 | 0.0588 | -1.01 | 163 | 0.0491 | 0 | 173 | 0.0586 | -1.01 | Com-Lighting-InGen_CFLratio0353_CFLfixt-25W | Default_Bldg_OS | Com-Lighting-InGen_CFLratio0353_CFLfixt-25WSCEMLI2007CZ14
Com-Iltg-dWatt-CFL_OSbldg |  |  |  | SCE | MLI | 2007 | cWtd | CZ15 | Lamp | 0 | 0 | BaseRatio | 163 | 0.0492 | 0 | 188 | 0.0585 | -0.102 | 163 | 0.0491 | 0 | 188 | 0.0584 | -0.102 | Com-Lighting-InGen_CFLratio0353_CFLfixt-25W | Default_Bldg_OS | Com-Lighting-InGen_CFLratio0353_CFLfixt-25WSCEMLI2007CZ15
Com-Iltg-dWatt-CFL_OSbldg |  |  |  | SCE | MLI | 2007 | cWtd | CZ16 | Lamp | 0 | 0 | BaseRatio | 163 | 0.0492 | 0 | 161 | 0.0579 | -1.97 | 163 | 0.0491 | 0 | 161 | 0.0577 | -1.97 | Com-Lighting-InGen_CFLratio0353_CFLfixt-25W | Default_Bldg_OS | Com-Lighting-InGen_CFLratio0353_CFLfixt-25WSCEMLI2007CZ16
Com-Iltg-dWatt-CFL_OSbldg |  |  |  | SCE | MLI | 2007 | cWtd | IOU | Lamp | 0 | 0 | BaseRatio | 163 | 0.0492 | 0 | 180 | 0.0587 | -0.352 | 163 | 0.0491 | 0 | 180 | 0.0586 | -0.352 | Com-Lighting-InGen_CFLratio0353_CFLfixt-25W | Default_Bldg_OS | Com-Lighting-InGen_CFLratio0353_CFLfixt-25WSCEMLI2007IOU
Com-Iltg-dWatt-CFL_OSbldg |  |  |  | SCE | MLI | 2011 | cWtd | CZ05 | Lamp | 0 | 0 | BaseRatio | 163 | 0.049 | 0 | 172 | 0.0593 | -0.791 | 163 | 0.049 | 0 | 172 | 0.0593 | -0.791 | Com-Lighting-InGen_CFLratio0353_CFLfixt-25W | Default_Bldg_OS | Com-Lighting-InGen_CFLratio0353_CFLfixt-25WSCEMLI2011CZ05
Com-Iltg-dWatt-CFL_OSbldg |  |  |  | SCE | MLI | 2011 | cWtd | CZ06 | Lamp | 0 | 0 | BaseRatio | 163 | 0.049 | 0 | 181 | 0.0583 | -0.274 | 163 | 0.049 | 0 | 181 | 0.0583 | -0.274 | Com-Lighting-InGen_CFLratio0353_CFLfixt-25W | Default_Bldg_OS | Com-Lighting-InGen_CFLratio0353_CFLfixt-25WSCEMLI2011CZ06
Com-Iltg-dWatt-CFL_OSbldg |  |  |  | SCE | MLI | 2011 | cWtd | CZ08 | Lamp | 0 | 0 | BaseRatio | 163 | 0.049 | 0 | 182 | 0.0582 | -0.225 | 163 | 0.049 | 0 | 182 | 0.0582 | -0.225 | Com-Lighting-InGen_CFLratio0353_CFLfixt-25W | Default_Bldg_OS | Com-Lighting-InGen_CFLratio0353_CFLfixt-25WSCEMLI2011CZ08
Com-Iltg-dWatt-CFL_OSbldg |  |  |  | SCE | MLI | 2011 | cWtd | CZ09 | Lamp | 0 | 0 | BaseRatio | 163 | 0.049 | 0 | 181 | 0.0595 | -0.308 | 163 | 0.049 | 0 | 181 | 0.0595 | -0.308 | Com-Lighting-InGen_CFLratio0353_CFLfixt-25W | Default_Bldg_OS | Com-Lighting-InGen_CFLratio0353_CFLfixt-25WSCEMLI2011CZ09
Com-Iltg-dWatt-CFL_OSbldg |  |  |  | SCE | MLI | 2011 | cWtd | CZ10 | Lamp | 0 | 0 | BaseRatio | 163 | 0.049 | 0 | 176 | 0.059 | -0.396 | 163 | 0.049 | 0 | 176 | 0.059 | -0.396 | Com-Lighting-InGen_CFLratio0353_CFLfixt-25W | Default_Bldg_OS | Com-Lighting-InGen_CFLratio0353_CFLfixt-25WSCEMLI2011CZ10
Com-Iltg-dWatt-CFL_OSbldg |  |  |  | SCE | MLI | 2011 | cWtd | CZ13 | Lamp | 0 | 0 | BaseRatio | 163 | 0.049 | 0 | 175 | 0.0583 | -0.879 | 163 | 0.049 | 0 | 175 | 0.0583 | -0.879 | Com-Lighting-InGen_CFLratio0353_CFLfixt-25W | Default_Bldg_OS | Com-Lighting-InGen_CFLratio0353_CFLfixt-25WSCEMLI2011CZ13
Com-Iltg-dWatt-CFL_OSbldg |  |  |  | SCE | MLI | 2011 | cWtd | CZ14 | Lamp | 0 | 0 | BaseRatio | 163 | 0.049 | 0 | 173 | 0.0586 | -1.01 | 163 | 0.049 | 0 | 173 | 0.0586 | -1.01 | Com-Lighting-InGen_CFLratio0353_CFLfixt-25W | Default_Bldg_OS | Com-Lighting-InGen_CFLratio0353_CFLfixt-25WSCEMLI2011CZ14
Com-Iltg-dWatt-CFL_OSbldg |  |  |  | SCE | MLI | 2011 | cWtd | CZ15 | Lamp | 0 | 0 | BaseRatio | 163 | 0.049 | 0 | 188 | 0.0584 | -0.102 | 163 | 0.049 | 0 | 188 | 0.0584 | -0.102 | Com-Lighting-InGen_CFLratio0353_CFLfixt-25W | Default_Bldg_OS | Com-Lighting-InGen_CFLratio0353_CFLfixt-25WSCEMLI2011CZ15
Com-Iltg-dWatt-CFL_OSbldg |  |  |  | SCE | MLI | 2011 | cWtd | CZ16 | Lamp | 0 | 0 | BaseRatio | 163 | 0.049 | 0 | 161 | 0.0577 | -1.97 | 163 | 0.049 | 0 | 161 | 0.0577 | -1.97 | Com-Lighting-InGen_CFLratio0353_CFLfixt-25W | Default_Bldg_OS | Com-Lighting-InGen_CFLratio0353_CFLfixt-25WSCEMLI2011CZ16
Com-Iltg-dWatt-CFL_OSbldg |  |  |  | SCE | MLI | 2011 | cWtd | IOU | Lamp | 0 | 0 | BaseRatio | 163 | 0.049 | 0 | 180 | 0.0586 | -0.352 | 163 | 0.049 | 0 | 180 | 0.0586 | -0.352 | Com-Lighting-InGen_CFLratio0353_CFLfixt-25W | Default_Bldg_OS | Com-Lighting-InGen_CFLratio0353_CFLfixt-25WSCEMLI2011IOU
Com-Iltg-dWatt-CFL_OSbldg |  |  |  | SCE | MLI | 2014 | cWtd | CZ05 | Lamp | 0 | 0 | BaseRatio | 163 | 0.049 | 0 | 172 | 0.0593 | -0.791 | 163 | 0.049 | 0 | 172 | 0.0593 | -0.791 | Com-Lighting-InGen_CFLratio0353_CFLfixt-25W | Default_Bldg_OS | Com-Lighting-InGen_CFLratio0353_CFLfixt-25WSCEMLI2014CZ05
Com-Iltg-dWatt-CFL_OSbldg |  |  |  | SCE | MLI | 2014 | cWtd | CZ06 | Lamp | 0 | 0 | BaseRatio | 163 | 0.049 | 0 | 181 | 0.0583 | -0.274 | 163 | 0.049 | 0 | 181 | 0.0583 | -0.274 | Com-Lighting-InGen_CFLratio0353_CFLfixt-25W | Default_Bldg_OS | Com-Lighting-InGen_CFLratio0353_CFLfixt-25WSCEMLI2014CZ06
Com-Iltg-dWatt-CFL_OSbldg |  |  |  | SCE | MLI | 2014 | cWtd | CZ08 | Lamp | 0 | 0 | BaseRatio | 163 | 0.049 | 0 | 182 | 0.0582 | -0.225 | 163 | 0.049 | 0 | 182 | 0.0582 | -0.225 | Com-Lighting-InGen_CFLratio0353_CFLfixt-25W | Default_Bldg_OS | Com-Lighting-InGen_CFLratio0353_CFLfixt-25WSCEMLI2014CZ08
Com-Iltg-dWatt-CFL_OSbldg |  |  |  | SCE | MLI | 2014 | cWtd | CZ09 | Lamp | 0 | 0 | BaseRatio | 163 | 0.049 | 0 | 181 | 0.0595 | -0.308 | 163 | 0.049 | 0 | 181 | 0.0595 | -0.308 | Com-Lighting-InGen_CFLratio0353_CFLfixt-25W | Default_Bldg_OS | Com-Lighting-InGen_CFLratio0353_CFLfixt-25WSCEMLI2014CZ09
Com-Iltg-dWatt-CFL_OSbldg |  |  |  | SCE | MLI | 2014 | cWtd | CZ10 | Lamp | 0 | 0 | BaseRatio | 163 | 0.049 | 0 | 176 | 0.059 | -0.396 | 163 | 0.049 | 0 | 176 | 0.059 | -0.396 | Com-Lighting-InGen_CFLratio0353_CFLfixt-25W | Default_Bldg_OS | Com-Lighting-InGen_CFLratio0353_CFLfixt-25WSCEMLI2014CZ10
Com-Iltg-dWatt-CFL_OSbldg |  |  |  | SCE | MLI | 2014 | cWtd | CZ13 | Lamp | 0 | 0 | BaseRatio | 163 | 0.049 | 0 | 175 | 0.0583 | -0.879 | 163 | 0.049 | 0 | 175 | 0.0583 | -0.879 | Com-Lighting-InGen_CFLratio0353_CFLfixt-25W | Default_Bldg_OS | Com-Lighting-InGen_CFLratio0353_CFLfixt-25WSCEMLI2014CZ13
Com-Iltg-dWatt-CFL_OSbldg |  |  |  | SCE | MLI | 2014 | cWtd | CZ14 | Lamp | 0 | 0 | BaseRatio | 163 | 0.049 | 0 | 173 | 0.0586 | -1.01 | 163 | 0.049 | 0 | 173 | 0.0586 | -1.01 | Com-Lighting-InGen_CFLratio0353_CFLfixt-25W | Default_Bldg_OS | Com-Lighting-InGen_CFLratio0353_CFLfixt-25WSCEMLI2014CZ14
Com-Iltg-dWatt-CFL_OSbldg |  |  |  | SCE | MLI | 2014 | cWtd | CZ15 | Lamp | 0 | 0 | BaseRatio | 163 | 0.049 | 0 | 188 | 0.0584 | -0.102 | 163 | 0.049 | 0 | 188 | 0.0584 | -0.102 | Com-Lighting-InGen_CFLratio0353_CFLfixt-25W | Default_Bldg_OS | Com-Lighting-InGen_CFLratio0353_CFLfixt-25WSCEMLI2014CZ15
Com-Iltg-dWatt-CFL_OSbldg |  |  |  | SCE | MLI | 2014 | cWtd | CZ16 | Lamp | 0 | 0 | BaseRatio | 163 | 0.049 | 0 | 161 | 0.0577 | -1.97 | 163 | 0.049 | 0 | 161 | 0.0577 | -1.97 | Com-Lighting-InGen_CFLratio0353_CFLfixt-25W | Default_Bldg_OS | Com-Lighting-InGen_CFLratio0353_CFLfixt-25WSCEMLI2014CZ16
Com-Iltg-dWatt-CFL_OSbldg |  |  |  | SCE | MLI | 2014 | cWtd | IOU | Lamp | 0 | 0 | BaseRatio | 163 | 0.049 | 0 | 180 | 0.0586 | -0.352 | 163 | 0.049 | 0 | 180 | 0.0586 | -0.352 | Com-Lighting-InGen_CFLratio0353_CFLfixt-25W | Default_Bldg_OS | Com-Lighting-InGen_CFLratio0353_CFLfixt-25WSCEMLI2014IOU
Com-Iltg-dWatt-CFL_OSbldg |  |  |  | SCE | MLI | Ex | cWtd | CZ05 | Lamp | 0 | 0 | BaseRatio | 163 | 0.0492 | 0 | 172 | 0.0595 | -0.791 | 163 | 0.0491 | 0 | 172 | 0.0593 | -0.791 | Com-Lighting-InGen_CFLratio0353_CFLfixt-25W | Default_Bldg_OS | Com-Lighting-InGen_CFLratio0353_CFLfixt-25WSCEMLIExCZ05
Com-Iltg-dWatt-CFL_OSbldg |  |  |  | SCE | MLI | Ex | cWtd | CZ06 | Lamp | 0 | 0 | BaseRatio | 163 | 0.0492 | 0 | 181 | 0.0585 | -0.274 | 163 | 0.0491 | 0 | 181 | 0.0583 | -0.274 | Com-Lighting-InGen_CFLratio0353_CFLfixt-25W | Default_Bldg_OS | Com-Lighting-InGen_CFLratio0353_CFLfixt-25WSCEMLIExCZ06
Com-Iltg-dWatt-CFL_OSbldg |  |  |  | SCE | MLI | Ex | cWtd | CZ08 | Lamp | 0 | 0 | BaseRatio | 163 | 0.0492 | 0 | 182 | 0.0583 | -0.225 | 163 | 0.0491 | 0 | 182 | 0.0582 | -0.225 | Com-Lighting-InGen_CFLratio0353_CFLfixt-25W | Default_Bldg_OS | Com-Lighting-InGen_CFLratio0353_CFLfixt-25WSCEMLIExCZ08
Com-Iltg-dWatt-CFL_OSbldg |  |  |  | SCE | MLI | Ex | cWtd | CZ09 | Lamp | 0 | 0 | BaseRatio | 163 | 0.0492 | 0 | 181 | 0.0597 | -0.309 | 163 | 0.0491 | 0 | 181 | 0.0595 | -0.308 | Com-Lighting-InGen_CFLratio0353_CFLfixt-25W | Default_Bldg_OS | Com-Lighting-InGen_CFLratio0353_CFLfixt-25WSCEMLIExCZ09
Com-Iltg-dWatt-CFL_OSbldg |  |  |  | SCE | MLI | Ex | cWtd | CZ10 | Lamp | 0 | 0 | BaseRatio | 163 | 0.0491 | 0 | 176 | 0.0592 | -0.396 | 163 | 0.0491 | 0 | 176 | 0.0591 | -0.396 | Com-Lighting-InGen_CFLratio0353_CFLfixt-25W | Default_Bldg_OS | Com-Lighting-InGen_CFLratio0353_CFLfixt-25WSCEMLIExCZ10
Com-Iltg-dWatt-CFL_OSbldg |  |  |  | SCE | MLI | Ex | cWtd | CZ13 | Lamp | 0 | 0 | BaseRatio | 163 | 0.0492 | 0 | 175 | 0.0585 | -0.879 | 163 | 0.0491 | 0 | 175 | 0.0583 | -0.879 | Com-Lighting-InGen_CFLratio0353_CFLfixt-25W | Default_Bldg_OS | Com-Lighting-InGen_CFLratio0353_CFLfixt-25WSCEMLIExCZ13
Com-Iltg-dWatt-CFL_OSbldg |  |  |  | SCE | MLI | Ex | cWtd | CZ14 | Lamp | 0 | 0 | BaseRatio | 163 | 0.0492 | 0 | 173 | 0.0588 | -1.01 | 163 | 0.0491 | 0 | 173 | 0.0586 | -1.01 | Com-Lighting-InGen_CFLratio0353_CFLfixt-25W | Default_Bldg_OS | Com-Lighting-InGen_CFLratio0353_CFLfixt-25WSCEMLIExCZ14
Com-Iltg-dWatt-CFL_OSbldg |  |  |  | SCE | MLI | Ex | cWtd | CZ15 | Lamp | 0 | 0 | BaseRatio | 163 | 0.0491 | 0 | 188 | 0.0585 | -0.102 | 163 | 0.0491 | 0 | 188 | 0.0584 | -0.102 | Com-Lighting-InGen_CFLratio0353_CFLfixt-25W | Default_Bldg_OS | Com-Lighting-InGen_CFLratio0353_CFLfixt-25WSCEMLIExCZ15
Com-Iltg-dWatt-CFL_OSbldg |  |  |  | SCE | MLI | Ex | cWtd | CZ16 | Lamp | 0 | 0 | BaseRatio | 163 | 0.0492 | 0 | 161 | 0.0579 | -1.97 | 163 | 0.0491 | 0 | 161 | 0.0577 | -1.97 | Com-Lighting-InGen_CFLratio0353_CFLfixt-25W | Default_Bldg_OS | Com-Lighting-InGen_CFLratio0353_CFLfixt-25WSCEMLIExCZ16
Com-Iltg-dWatt-CFL_OSbldg |  |  |  | SCE | MLI | Ex | cWtd | IOU | Lamp | 0 | 0 | BaseRatio | 163 | 0.0492 | 0 | 180 | 0.0587 | -0.354 | 163 | 0.0491 | 0 | 180 | 0.0586 | -0.353 | Com-Lighting-InGen_CFLratio0353_CFLfixt-25W | Default_Bldg_OS | Com-Lighting-InGen_CFLratio0353_CFLfixt-25WSCEMLIExIOU
Com-Iltg-dWatt-CFL_OSbldg |  |  |  | SCE | MLI | New | cWtd | CZ05 | Lamp | 0 | 0 | BaseRatio | 163 | 0.049 | 0 | 162 | 0.0584 | -1.3 | 163 | 0.049 | 0 | 162 | 0.0584 | -1.3 | Com-Lighting-InGen_CFLratio0353_CFLfixt-25W | Default_Bldg_OS | Com-Lighting-InGen_CFLratio0353_CFLfixt-25WSCEMLINewCZ05
Com-Iltg-dWatt-CFL_OSbldg |  |  |  | SCE | MLI | New | cWtd | CZ06 | Lamp | 0 | 0 | BaseRatio | 163 | 0.049 | 0 | 171 | 0.0573 | -0.589 | 163 | 0.049 | 0 | 171 | 0.0573 | -0.589 | Com-Lighting-InGen_CFLratio0353_CFLfixt-25W | Default_Bldg_OS | Com-Lighting-InGen_CFLratio0353_CFLfixt-25WSCEMLINewCZ06
Com-Iltg-dWatt-CFL_OSbldg |  |  |  | SCE | MLI | New | cWtd | CZ08 | Lamp | 0 | 0 | BaseRatio | 163 | 0.049 | 0 | 174 | 0.0576 | -0.474 | 163 | 0.049 | 0 | 174 | 0.0576 | -0.474 | Com-Lighting-InGen_CFLratio0353_CFLfixt-25W | Default_Bldg_OS | Com-Lighting-InGen_CFLratio0353_CFLfixt-25WSCEMLINewCZ08
Com-Iltg-dWatt-CFL_OSbldg |  |  |  | SCE | MLI | New | cWtd | CZ09 | Lamp | 0 | 0 | BaseRatio | 163 | 0.049 | 0 | 178 | 0.063 | -0.546 | 163 | 0.049 | 0 | 178 | 0.063 | -0.546 | Com-Lighting-InGen_CFLratio0353_CFLfixt-25W | Default_Bldg_OS | Com-Lighting-InGen_CFLratio0353_CFLfixt-25WSCEMLINewCZ09
Com-Iltg-dWatt-CFL_OSbldg |  |  |  | SCE | MLI | New | cWtd | CZ10 | Lamp | 0 | 0 | BaseRatio | 163 | 0.049 | 0 | 180 | 0.0639 | -0.596 | 163 | 0.049 | 0 | 180 | 0.0639 | -0.596 | Com-Lighting-InGen_CFLratio0353_CFLfixt-25W | Default_Bldg_OS | Com-Lighting-InGen_CFLratio0353_CFLfixt-25WSCEMLINewCZ10
Com-Iltg-dWatt-CFL_OSbldg |  |  |  | SCE | MLI | New | cWtd | CZ13 | Lamp | 0 | 0 | BaseRatio | 163 | 0.049 | 0 | 175 | 0.0617 | -1.08 | 163 | 0.049 | 0 | 175 | 0.0617 | -1.08 | Com-Lighting-InGen_CFLratio0353_CFLfixt-25W | Default_Bldg_OS | Com-Lighting-InGen_CFLratio0353_CFLfixt-25WSCEMLINewCZ13
Com-Iltg-dWatt-CFL_OSbldg |  |  |  | SCE | MLI | New | cWtd | CZ14 | Lamp | 0 | 0 | BaseRatio | 163 | 0.049 | 0 | 173 | 0.0599 | -1.18 | 163 | 0.049 | 0 | 173 | 0.0599 | -1.18 | Com-Lighting-InGen_CFLratio0353_CFLfixt-25W | Default_Bldg_OS | Com-Lighting-InGen_CFLratio0353_CFLfixt-25WSCEMLINewCZ14
Com-Iltg-dWatt-CFL_OSbldg |  |  |  | SCE | MLI | New | cWtd | CZ15 | Lamp | 0 | 0 | BaseRatio | 163 | 0.049 | 0 | 192 | 0.0651 | -0.0999 | 163 | 0.049 | 0 | 192 | 0.0651 | -0.0999 | Com-Lighting-InGen_CFLratio0353_CFLfixt-25W | Default_Bldg_OS | Com-Lighting-InGen_CFLratio0353_CFLfixt-25WSCEMLINewCZ15
Com-Iltg-dWatt-CFL_OSbldg |  |  |  | SCE | MLI | New | cWtd | CZ16 | Lamp | 0 | 0 | BaseRatio | 163 | 0.049 | 0 | 161 | 0.0577 | -2.09 | 163 | 0.049 | 0 | 161 | 0.0577 | -2.09 | Com-Lighting-InGen_CFLratio0353_CFLfixt-25W | Default_Bldg_OS | Com-Lighting-InGen_CFLratio0353_CFLfixt-25WSCEMLINewCZ16
Com-Iltg-dWatt-CFL_OSbldg |  |  |  | SCE | MLI | New | cWtd | IOU | Lamp | 0 | 0 | BaseRatio | 163 | 0.049 | 0 | 177 | 0.0611 | -0.598 | 163 | 0.049 | 0 | 177 | 0.0611 | -0.598 | Com-Lighting-InGen_CFLratio0353_CFLfixt-25W | Default_Bldg_OS | Com-Lighting-InGen_CFLratio0353_CFLfixt-25WSCEMLINewIOU
Com-Iltg-dWatt-CFL_OSbldg |  |  |  | SCE | Mtl | 1975 | cWtd | CZ05 | Lamp | 0 | 0 | BaseRatio | 87.7 | 0.00968 | 0 | 93.4 | 0.0122 | -0.418 | 84.1 | 0.00923 | 0 | 89.8 | 0.0116 | -0.403 | Com-Lighting-InGen_CFLratio0353_CFLfixt-25W | Default_Bldg_OS | Com-Lighting-InGen_CFLratio0353_CFLfixt-25WSCEMtl1975CZ05
Com-Iltg-dWatt-CFL_OSbldg |  |  |  | SCE | Mtl | 1975 | cWtd | CZ06 | Lamp | 0 | 0 | BaseRatio | 87.7 | 0.00968 | 0 | 100 | 0.0122 | -0.218 | 84.1 | 0.00923 | 0 | 96.8 | 0.0117 | -0.209 | Com-Lighting-InGen_CFLratio0353_CFLfixt-25W | Default_Bldg_OS | Com-Lighting-InGen_CFLratio0353_CFLfixt-25WSCEMtl1975CZ06
Com-Iltg-dWatt-CFL_OSbldg |  |  |  | SCE | Mtl | 1975 | cWtd | CZ08 | Lamp | 0 | 0 | BaseRatio | 87.7 | 0.00968 | 0 | 102 | 0.0124 | -0.181 | 84.1 | 0.00923 | 0 | 98 | 0.0118 | -0.175 | Com-Lighting-InGen_CFLratio0353_CFLfixt-25W | Default_Bldg_OS | Com-Lighting-InGen_CFLratio0353_CFLfixt-25WSCEMtl1975CZ08
Com-Iltg-dWatt-CFL_OSbldg |  |  |  | SCE | Mtl | 1975 | cWtd | CZ09 | Lamp | 0 | 0 | BaseRatio | 87.7 | 0.00968 | 0 | 101 | 0.0127 | -0.204 | 84.1 | 0.00923 | 0 | 97.4 | 0.0121 | -0.196 | Com-Lighting-InGen_CFLratio0353_CFLfixt-25W | Default_Bldg_OS | Com-Lighting-InGen_CFLratio0353_CFLfixt-25WSCEMtl1975CZ09
Com-Iltg-dWatt-CFL_OSbldg |  |  |  | SCE | Mtl | 1975 | cWtd | CZ10 | Lamp | 0 | 0 | BaseRatio | 87.7 | 0.00968 | 0 | 99.2 | 0.0127 | -0.228 | 84.1 | 0.00923 | 0 | 95.5 | 0.0121 | -0.22 | Com-Lighting-InGen_CFLratio0353_CFLfixt-25W | Default_Bldg_OS | Com-Lighting-InGen_CFLratio0353_CFLfixt-25WSCEMtl1975CZ10
Com-Iltg-dWatt-CFL_OSbldg |  |  |  | SCE | Mtl | 1975 | cWtd | CZ13 | Lamp | 0 | 0 | BaseRatio | 87.7 | 0.00968 | 0 | 97.9 | 0.0126 | -0.323 | 84.1 | 0.00923 | 0 | 93.6 | 0.0121 | -0.311 | Com-Lighting-InGen_CFLratio0353_CFLfixt-25W | Default_Bldg_OS | Com-Lighting-InGen_CFLratio0353_CFLfixt-25WSCEMtl1975CZ13
Com-Iltg-dWatt-CFL_OSbldg |  |  |  | SCE | Mtl | 1975 | cWtd | CZ14 | Lamp | 0 | 0 | BaseRatio | 87.7 | 0.00968 | 0 | 96.6 | 0.0127 | -0.314 | 84.1 | 0.00923 | 0 | 93 | 0.0121 | -0.302 | Com-Lighting-InGen_CFLratio0353_CFLfixt-25W | Default_Bldg_OS | Com-Lighting-InGen_CFLratio0353_CFLfixt-25WSCEMtl1975CZ14
Com-Iltg-dWatt-CFL_OSbldg |  |  |  | SCE | Mtl | 1975 | cWtd | CZ15 | Lamp | 0 | 0 | BaseRatio | 87.7 | 0.00968 | 0 | 106 | 0.0129 | -0.0928 | 84.1 | 0.00923 | 0 | 102 | 0.0123 | -0.0892 | Com-Lighting-InGen_CFLratio0353_CFLfixt-25W | Default_Bldg_OS | Com-Lighting-InGen_CFLratio0353_CFLfixt-25WSCEMtl1975CZ15
Com-Iltg-dWatt-CFL_OSbldg |  |  |  | SCE | Mtl | 1975 | cWtd | CZ16 | Lamp | 0 | 0 | BaseRatio | 87.7 | 0.00968 | 0 | 87 | 0.0122 | -0.556 | 84.1 | 0.00923 | 0 | 84.1 | 0.0116 | -0.535 | Com-Lighting-InGen_CFLratio0353_CFLfixt-25W | Default_Bldg_OS | Com-Lighting-InGen_CFLratio0353_CFLfixt-25WSCEMtl1975CZ16
Com-Iltg-dWatt-CFL_OSbldg |  |  |  | SCE | Mtl | 1975 | cWtd | IOU | Lamp | 0 | 0 | BaseRatio | 87.7 | 0.00968 | 0 | 101 | 0.0125 | -0.207 | 84.1 | 0.00923 | 0 | 96.8 | 0.0119 | -0.199 | Com-Lighting-InGen_CFLratio0353_CFLfixt-25W | Default_Bldg_OS | Com-Lighting-InGen_CFLratio0353_CFLfixt-25WSCEMtl1975IOU
Com-Iltg-dWatt-CFL_OSbldg |  |  |  | SCE | Mtl | 1985 | cWtd | CZ05 | Lamp | 0 | 0 | BaseRatio | 87.7 | 0.00968 | 0 | 93.4 | 0.0122 | -0.418 | 84.1 | 0.00923 | 0 | 89.8 | 0.0116 | -0.403 | Com-Lighting-InGen_CFLratio0353_CFLfixt-25W | Default_Bldg_OS | Com-Lighting-InGen_CFLratio0353_CFLfixt-25WSCEMtl1985CZ05
Com-Iltg-dWatt-CFL_OSbldg |  |  |  | SCE | Mtl | 1985 | cWtd | CZ06 | Lamp | 0 | 0 | BaseRatio | 87.7 | 0.00968 | 0 | 100 | 0.0122 | -0.218 | 84.1 | 0.00923 | 0 | 96.8 | 0.0117 | -0.209 | Com-Lighting-InGen_CFLratio0353_CFLfixt-25W | Default_Bldg_OS | Com-Lighting-InGen_CFLratio0353_CFLfixt-25WSCEMtl1985CZ06
Com-Iltg-dWatt-CFL_OSbldg |  |  |  | SCE | Mtl | 1985 | cWtd | CZ08 | Lamp | 0 | 0 | BaseRatio | 87.7 | 0.00968 | 0 | 102 | 0.0124 | -0.181 | 84.1 | 0.00923 | 0 | 98 | 0.0118 | -0.175 | Com-Lighting-InGen_CFLratio0353_CFLfixt-25W | Default_Bldg_OS | Com-Lighting-InGen_CFLratio0353_CFLfixt-25WSCEMtl1985CZ08
Com-Iltg-dWatt-CFL_OSbldg |  |  |  | SCE | Mtl | 1985 | cWtd | CZ09 | Lamp | 0 | 0 | BaseRatio | 87.7 | 0.00968 | 0 | 101 | 0.0127 | -0.204 | 84.1 | 0.00923 | 0 | 97.4 | 0.0121 | -0.196 | Com-Lighting-InGen_CFLratio0353_CFLfixt-25W | Default_Bldg_OS | Com-Lighting-InGen_CFLratio0353_CFLfixt-25WSCEMtl1985CZ09
Com-Iltg-dWatt-CFL_OSbldg |  |  |  | SCE | Mtl | 1985 | cWtd | CZ10 | Lamp | 0 | 0 | BaseRatio | 87.7 | 0.00968 | 0 | 99.2 | 0.0127 | -0.228 | 84.1 | 0.00923 | 0 | 95.5 | 0.0121 | -0.22 | Com-Lighting-InGen_CFLratio0353_CFLfixt-25W | Default_Bldg_OS | Com-Lighting-InGen_CFLratio0353_CFLfixt-25WSCEMtl1985CZ10
Com-Iltg-dWatt-CFL_OSbldg |  |  |  | SCE | Mtl | 1985 | cWtd | CZ13 | Lamp | 0 | 0 | BaseRatio | 87.7 | 0.00968 | 0 | 97.9 | 0.0126 | -0.323 | 84.1 | 0.00923 | 0 | 93.6 | 0.0121 | -0.311 | Com-Lighting-InGen_CFLratio0353_CFLfixt-25W | Default_Bldg_OS | Com-Lighting-InGen_CFLratio0353_CFLfixt-25WSCEMtl1985CZ13
Com-Iltg-dWatt-CFL_OSbldg |  |  |  | SCE | Mtl | 1985 | cWtd | CZ14 | Lamp | 0 | 0 | BaseRatio | 87.7 | 0.00968 | 0 | 96.6 | 0.0127 | -0.314 | 84.1 | 0.00923 | 0 | 93 | 0.0121 | -0.302 | Com-Lighting-InGen_CFLratio0353_CFLfixt-25W | Default_Bldg_OS | Com-Lighting-InGen_CFLratio0353_CFLfixt-25WSCEMtl1985CZ14
Com-Iltg-dWatt-CFL_OSbldg |  |  |  | SCE | Mtl | 1985 | cWtd | CZ15 | Lamp | 0 | 0 | BaseRatio | 87.7 | 0.00968 | 0 | 106 | 0.0129 | -0.0928 | 84.1 | 0.00923 | 0 | 102 | 0.0123 | -0.0892 | Com-Lighting-InGen_CFLratio0353_CFLfixt-25W | Default_Bldg_OS | Com-Lighting-InGen_CFLratio0353_CFLfixt-25WSCEMtl1985CZ15
Com-Iltg-dWatt-CFL_OSbldg |  |  |  | SCE | Mtl | 1985 | cWtd | CZ16 | Lamp | 0 | 0 | BaseRatio | 87.7 | 0.00968 | 0 | 87 | 0.0122 | -0.556 | 84.1 | 0.00923 | 0 | 84.1 | 0.0116 | -0.535 | Com-Lighting-InGen_CFLratio0353_CFLfixt-25W | Default_Bldg_OS | Com-Lighting-InGen_CFLratio0353_CFLfixt-25WSCEMtl1985CZ16
Com-Iltg-dWatt-CFL_OSbldg |  |  |  | SCE | Mtl | 1985 | cWtd | IOU | Lamp | 0 | 0 | BaseRatio | 87.7 | 0.00968 | 0 | 101 | 0.0125 | -0.207 | 84.1 | 0.00923 | 0 | 96.8 | 0.0119 | -0.199 | Com-Lighting-InGen_CFLratio0353_CFLfixt-25W | Default_Bldg_OS | Com-Lighting-InGen_CFLratio0353_CFLfixt-25WSCEMtl1985IOU
Com-Iltg-dWatt-CFL_OSbldg |  |  |  | SCE | Mtl | 1996 | cWtd | CZ05 | Lamp | 0 | 0 | BaseRatio | 87.7 | 0.00968 | 0 | 93.4 | 0.0122 | -0.418 | 84.1 | 0.00923 | 0 | 89.8 | 0.0116 | -0.403 | Com-Lighting-InGen_CFLratio0353_CFLfixt-25W | Default_Bldg_OS | Com-Lighting-InGen_CFLratio0353_CFLfixt-25WSCEMtl1996CZ05
Com-Iltg-dWatt-CFL_OSbldg |  |  |  | SCE | Mtl | 1996 | cWtd | CZ06 | Lamp | 0 | 0 | BaseRatio | 87.7 | 0.00968 | 0 | 100 | 0.0122 | -0.218 | 84.1 | 0.00923 | 0 | 96.8 | 0.0117 | -0.209 | Com-Lighting-InGen_CFLratio0353_CFLfixt-25W | Default_Bldg_OS | Com-Lighting-InGen_CFLratio0353_CFLfixt-25WSCEMtl1996CZ06
Com-Iltg-dWatt-CFL_OSbldg |  |  |  | SCE | Mtl | 1996 | cWtd | CZ08 | Lamp | 0 | 0 | BaseRatio | 87.7 | 0.00968 | 0 | 102 | 0.0124 | -0.181 | 84.1 | 0.00923 | 0 | 98 | 0.0118 | -0.175 | Com-Lighting-InGen_CFLratio0353_CFLfixt-25W | Default_Bldg_OS | Com-Lighting-InGen_CFLratio0353_CFLfixt-25WSCEMtl1996CZ08
Com-Iltg-dWatt-CFL_OSbldg |  |  |  | SCE | Mtl | 1996 | cWtd | CZ09 | Lamp | 0 | 0 | BaseRatio | 87.7 | 0.00968 | 0 | 101 | 0.0127 | -0.204 | 84.1 | 0.00923 | 0 | 97.4 | 0.0121 | -0.196 | Com-Lighting-InGen_CFLratio0353_CFLfixt-25W | Default_Bldg_OS | Com-Lighting-InGen_CFLratio0353_CFLfixt-25WSCEMtl1996CZ09
Com-Iltg-dWatt-CFL_OSbldg |  |  |  | SCE | Mtl | 1996 | cWtd | CZ10 | Lamp | 0 | 0 | BaseRatio | 87.7 | 0.00968 | 0 | 99.2 | 0.0127 | -0.228 | 84.1 | 0.00923 | 0 | 95.5 | 0.0121 | -0.22 | Com-Lighting-InGen_CFLratio0353_CFLfixt-25W | Default_Bldg_OS | Com-Lighting-InGen_CFLratio0353_CFLfixt-25WSCEMtl1996CZ10
Com-Iltg-dWatt-CFL_OSbldg |  |  |  | SCE | Mtl | 1996 | cWtd | CZ13 | Lamp | 0 | 0 | BaseRatio | 87.7 | 0.00968 | 0 | 97.9 | 0.0126 | -0.323 | 84.1 | 0.00923 | 0 | 93.6 | 0.0121 | -0.311 | Com-Lighting-InGen_CFLratio0353_CFLfixt-25W | Default_Bldg_OS | Com-Lighting-InGen_CFLratio0353_CFLfixt-25WSCEMtl1996CZ13
Com-Iltg-dWatt-CFL_OSbldg |  |  |  | SCE | Mtl | 1996 | cWtd | CZ14 | Lamp | 0 | 0 | BaseRatio | 87.7 | 0.00968 | 0 | 96.6 | 0.0127 | -0.314 | 84.1 | 0.00923 | 0 | 93 | 0.0121 | -0.302 | Com-Lighting-InGen_CFLratio0353_CFLfixt-25W | Default_Bldg_OS | Com-Lighting-InGen_CFLratio0353_CFLfixt-25WSCEMtl1996CZ14
Com-Iltg-dWatt-CFL_OSbldg |  |  |  | SCE | Mtl | 1996 | cWtd | CZ15 | Lamp | 0 | 0 | BaseRatio | 87.7 | 0.00968 | 0 | 106 | 0.0129 | -0.0928 | 84.1 | 0.00923 | 0 | 102 | 0.0123 | -0.0892 | Com-Lighting-InGen_CFLratio0353_CFLfixt-25W | Default_Bldg_OS | Com-Lighting-InGen_CFLratio0353_CFLfixt-25WSCEMtl1996CZ15
Com-Iltg-dWatt-CFL_OSbldg |  |  |  | SCE | Mtl | 1996 | cWtd | CZ16 | Lamp | 0 | 0 | BaseRatio | 87.7 | 0.00968 | 0 | 87 | 0.0122 | -0.556 | 84.1 | 0.00923 | 0 | 84.1 | 0.0116 | -0.535 | Com-Lighting-InGen_CFLratio0353_CFLfixt-25W | Default_Bldg_OS | Com-Lighting-InGen_CFLratio0353_CFLfixt-25WSCEMtl1996CZ16
Com-Iltg-dWatt-CFL_OSbldg |  |  |  | SCE | Mtl | 1996 | cWtd | IOU | Lamp | 0 | 0 | BaseRatio | 87.7 | 0.00968 | 0 | 101 | 0.0125 | -0.207 | 84.1 | 0.00923 | 0 | 96.8 | 0.0119 | -0.199 | Com-Lighting-InGen_CFLratio0353_CFLfixt-25W | Default_Bldg_OS | Com-Lighting-InGen_CFLratio0353_CFLfixt-25WSCEMtl1996IOU
Com-Iltg-dWatt-CFL_OSbldg |  |  |  | SCE | Mtl | 2003 | cWtd | CZ05 | Lamp | 0 | 0 | BaseRatio | 87.7 | 0.00968 | 0 | 93.4 | 0.0122 | -0.418 | 84.1 | 0.00923 | 0 | 89.8 | 0.0116 | -0.403 | Com-Lighting-InGen_CFLratio0353_CFLfixt-25W | Default_Bldg_OS | Com-Lighting-InGen_CFLratio0353_CFLfixt-25WSCEMtl2003CZ05
Com-Iltg-dWatt-CFL_OSbldg |  |  |  | SCE | Mtl | 2003 | cWtd | CZ06 | Lamp | 0 | 0 | BaseRatio | 87.7 | 0.00968 | 0 | 100 | 0.0122 | -0.218 | 84.1 | 0.00923 | 0 | 96.8 | 0.0117 | -0.209 | Com-Lighting-InGen_CFLratio0353_CFLfixt-25W | Default_Bldg_OS | Com-Lighting-InGen_CFLratio0353_CFLfixt-25WSCEMtl2003CZ06
Com-Iltg-dWatt-CFL_OSbldg |  |  |  | SCE | Mtl | 2003 | cWtd | CZ08 | Lamp | 0 | 0 | BaseRatio | 87.7 | 0.00968 | 0 | 102 | 0.0124 | -0.181 | 84.1 | 0.00923 | 0 | 98 | 0.0118 | -0.175 | Com-Lighting-InGen_CFLratio0353_CFLfixt-25W | Default_Bldg_OS | Com-Lighting-InGen_CFLratio0353_CFLfixt-25WSCEMtl2003CZ08
Com-Iltg-dWatt-CFL_OSbldg |  |  |  | SCE | Mtl | 2003 | cWtd | CZ09 | Lamp | 0 | 0 | BaseRatio | 87.7 | 0.00968 | 0 | 101 | 0.0127 | -0.204 | 84.1 | 0.00923 | 0 | 97.4 | 0.0121 | -0.196 | Com-Lighting-InGen_CFLratio0353_CFLfixt-25W | Default_Bldg_OS | Com-Lighting-InGen_CFLratio0353_CFLfixt-25WSCEMtl2003CZ09
Com-Iltg-dWatt-CFL_OSbldg |  |  |  | SCE | Mtl | 2003 | cWtd | CZ10 | Lamp | 0 | 0 | BaseRatio | 87.7 | 0.00968 | 0 | 99.2 | 0.0127 | -0.228 | 84.1 | 0.00923 | 0 | 95.5 | 0.0121 | -0.22 | Com-Lighting-InGen_CFLratio0353_CFLfixt-25W | Default_Bldg_OS | Com-Lighting-InGen_CFLratio0353_CFLfixt-25WSCEMtl2003CZ10
Com-Iltg-dWatt-CFL_OSbldg |  |  |  | SCE | Mtl | 2003 | cWtd | CZ13 | Lamp | 0 | 0 | BaseRatio | 87.7 | 0.00968 | 0 | 97.9 | 0.0126 | -0.323 | 84.1 | 0.00923 | 0 | 93.6 | 0.0121 | -0.311 | Com-Lighting-InGen_CFLratio0353_CFLfixt-25W | Default_Bldg_OS | Com-Lighting-InGen_CFLratio0353_CFLfixt-25WSCEMtl2003CZ13
Com-Iltg-dWatt-CFL_OSbldg |  |  |  | SCE | Mtl | 2003 | cWtd | CZ14 | Lamp | 0 | 0 | BaseRatio | 87.7 | 0.00968 | 0 | 96.6 | 0.0127 | -0.314 | 84.1 | 0.00923 | 0 | 93 | 0.0121 | -0.302 | Com-Lighting-InGen_CFLratio0353_CFLfixt-25W | Default_Bldg_OS | Com-Lighting-InGen_CFLratio0353_CFLfixt-25WSCEMtl2003CZ14
Com-Iltg-dWatt-CFL_OSbldg |  |  |  | SCE | Mtl | 2003 | cWtd | CZ15 | Lamp | 0 | 0 | BaseRatio | 87.7 | 0.00968 | 0 | 106 | 0.0129 | -0.0928 | 84.1 | 0.00923 | 0 | 102 | 0.0123 | -0.0892 | Com-Lighting-InGen_CFLratio0353_CFLfixt-25W | Default_Bldg_OS | Com-Lighting-InGen_CFLratio0353_CFLfixt-25WSCEMtl2003CZ15
Com-Iltg-dWatt-CFL_OSbldg |  |  |  | SCE | Mtl | 2003 | cWtd | CZ16 | Lamp | 0 | 0 | BaseRatio | 87.7 | 0.00968 | 0 | 87 | 0.0122 | -0.556 | 84.1 | 0.00923 | 0 | 84.1 | 0.0116 | -0.535 | Com-Lighting-InGen_CFLratio0353_CFLfixt-25W | Default_Bldg_OS | Com-Lighting-InGen_CFLratio0353_CFLfixt-25WSCEMtl2003CZ16
Com-Iltg-dWatt-CFL_OSbldg |  |  |  | SCE | Mtl | 2003 | cWtd | IOU | Lamp | 0 | 0 | BaseRatio | 87.7 | 0.00968 | 0 | 101 | 0.0125 | -0.207 | 84.1 | 0.00923 | 0 | 96.8 | 0.0119 | -0.199 | Com-Lighting-InGen_CFLratio0353_CFLfixt-25W | Default_Bldg_OS | Com-Lighting-InGen_CFLratio0353_CFLfixt-25WSCEMtl2003IOU
Com-Iltg-dWatt-CFL_OSbldg |  |  |  | SCE | Mtl | 2007 | cWtd | CZ05 | Lamp | 0 | 0 | BaseRatio | 87.7 | 0.00968 | 0 | 93.4 | 0.0122 | -0.418 | 84.1 | 0.00923 | 0 | 89.8 | 0.0116 | -0.403 | Com-Lighting-InGen_CFLratio0353_CFLfixt-25W | Default_Bldg_OS | Com-Lighting-InGen_CFLratio0353_CFLfixt-25WSCEMtl2007CZ05
Com-Iltg-dWatt-CFL_OSbldg |  |  |  | SCE | Mtl | 2007 | cWtd | CZ06 | Lamp | 0 | 0 | BaseRatio | 87.7 | 0.00968 | 0 | 100 | 0.0122 | -0.218 | 84.1 | 0.00923 | 0 | 96.8 | 0.0117 | -0.209 | Com-Lighting-InGen_CFLratio0353_CFLfixt-25W | Default_Bldg_OS | Com-Lighting-InGen_CFLratio0353_CFLfixt-25WSCEMtl2007CZ06
Com-Iltg-dWatt-CFL_OSbldg |  |  |  | SCE | Mtl | 2007 | cWtd | CZ08 | Lamp | 0 | 0 | BaseRatio | 87.7 | 0.00968 | 0 | 102 | 0.0124 | -0.181 | 84.1 | 0.00923 | 0 | 98 | 0.0118 | -0.175 | Com-Lighting-InGen_CFLratio0353_CFLfixt-25W | Default_Bldg_OS | Com-Lighting-InGen_CFLratio0353_CFLfixt-25WSCEMtl2007CZ08
Com-Iltg-dWatt-CFL_OSbldg |  |  |  | SCE | Mtl | 2007 | cWtd | CZ09 | Lamp | 0 | 0 | BaseRatio | 87.7 | 0.00968 | 0 | 101 | 0.0127 | -0.204 | 84.1 | 0.00923 | 0 | 97.4 | 0.0121 | -0.196 | Com-Lighting-InGen_CFLratio0353_CFLfixt-25W | Default_Bldg_OS | Com-Lighting-InGen_CFLratio0353_CFLfixt-25WSCEMtl2007CZ09
Com-Iltg-dWatt-CFL_OSbldg |  |  |  | SCE | Mtl | 2007 | cWtd | CZ10 | Lamp | 0 | 0 | BaseRatio | 87.7 | 0.00968 | 0 | 99.2 | 0.0127 | -0.228 | 84.1 | 0.00923 | 0 | 95.5 | 0.0121 | -0.22 | Com-Lighting-InGen_CFLratio0353_CFLfixt-25W | Default_Bldg_OS | Com-Lighting-InGen_CFLratio0353_CFLfixt-25WSCEMtl2007CZ10
Com-Iltg-dWatt-CFL_OSbldg |  |  |  | SCE | Mtl | 2007 | cWtd | CZ13 | Lamp | 0 | 0 | BaseRatio | 87.7 | 0.00968 | 0 | 97.9 | 0.0126 | -0.323 | 84.1 | 0.00923 | 0 | 93.6 | 0.0121 | -0.311 | Com-Lighting-InGen_CFLratio0353_CFLfixt-25W | Default_Bldg_OS | Com-Lighting-InGen_CFLratio0353_CFLfixt-25WSCEMtl2007CZ13
Com-Iltg-dWatt-CFL_OSbldg |  |  |  | SCE | Mtl | 2007 | cWtd | CZ14 | Lamp | 0 | 0 | BaseRatio | 87.7 | 0.00968 | 0 | 96.6 | 0.0127 | -0.314 | 84.1 | 0.00923 | 0 | 93 | 0.0121 | -0.302 | Com-Lighting-InGen_CFLratio0353_CFLfixt-25W | Default_Bldg_OS | Com-Lighting-InGen_CFLratio0353_CFLfixt-25WSCEMtl2007CZ14
Com-Iltg-dWatt-CFL_OSbldg |  |  |  | SCE | Mtl | 2007 | cWtd | CZ15 | Lamp | 0 | 0 | BaseRatio | 87.7 | 0.00968 | 0 | 106 | 0.0129 | -0.0928 | 84.1 | 0.00923 | 0 | 102 | 0.0123 | -0.0892 | Com-Lighting-InGen_CFLratio0353_CFLfixt-25W | Default_Bldg_OS | Com-Lighting-InGen_CFLratio0353_CFLfixt-25WSCEMtl2007CZ15
Com-Iltg-dWatt-CFL_OSbldg |  |  |  | SCE | Mtl | 2007 | cWtd | CZ16 | Lamp | 0 | 0 | BaseRatio | 87.7 | 0.00968 | 0 | 87 | 0.0122 | -0.556 | 84.1 | 0.00923 | 0 | 84.1 | 0.0116 | -0.535 | Com-Lighting-InGen_CFLratio0353_CFLfixt-25W | Default_Bldg_OS | Com-Lighting-InGen_CFLratio0353_CFLfixt-25WSCEMtl2007CZ16
Com-Iltg-dWatt-CFL_OSbldg |  |  |  | SCE | Mtl | 2007 | cWtd | IOU | Lamp | 0 | 0 | BaseRatio | 87.7 | 0.00968 | 0 | 101 | 0.0125 | -0.207 | 84.1 | 0.00923 | 0 | 96.8 | 0.0119 | -0.199 | Com-Lighting-InGen_CFLratio0353_CFLfixt-25W | Default_Bldg_OS | Com-Lighting-InGen_CFLratio0353_CFLfixt-25WSCEMtl2007IOU
Com-Iltg-dWatt-CFL_OSbldg |  |  |  | SCE | Mtl | 2011 | cWtd | CZ05 | Lamp | 0 | 0 | BaseRatio | 84.1 | 0.00923 | 0 | 89.8 | 0.0116 | -0.403 | 84.1 | 0.00923 | 0 | 89.8 | 0.0116 | -0.403 | Com-Lighting-InGen_CFLratio0353_CFLfixt-25W | Default_Bldg_OS | Com-Lighting-InGen_CFLratio0353_CFLfixt-25WSCEMtl2011CZ05
Com-Iltg-dWatt-CFL_OSbldg |  |  |  | SCE | Mtl | 2011 | cWtd | CZ06 | Lamp | 0 | 0 | BaseRatio | 84.1 | 0.00923 | 0 | 96.8 | 0.0117 | -0.209 | 84.1 | 0.00923 | 0 | 96.8 | 0.0117 | -0.209 | Com-Lighting-InGen_CFLratio0353_CFLfixt-25W | Default_Bldg_OS | Com-Lighting-InGen_CFLratio0353_CFLfixt-25WSCEMtl2011CZ06
Com-Iltg-dWatt-CFL_OSbldg |  |  |  | SCE | Mtl | 2011 | cWtd | CZ08 | Lamp | 0 | 0 | BaseRatio | 84.1 | 0.00923 | 0 | 98 | 0.0118 | -0.175 | 84.1 | 0.00923 | 0 | 98 | 0.0118 | -0.175 | Com-Lighting-InGen_CFLratio0353_CFLfixt-25W | Default_Bldg_OS | Com-Lighting-InGen_CFLratio0353_CFLfixt-25WSCEMtl2011CZ08
Com-Iltg-dWatt-CFL_OSbldg |  |  |  | SCE | Mtl | 2011 | cWtd | CZ09 | Lamp | 0 | 0 | BaseRatio | 84.1 | 0.00923 | 0 | 97.4 | 0.0121 | -0.196 | 84.1 | 0.00923 | 0 | 97.4 | 0.0121 | -0.196 | Com-Lighting-InGen_CFLratio0353_CFLfixt-25W | Default_Bldg_OS | Com-Lighting-InGen_CFLratio0353_CFLfixt-25WSCEMtl2011CZ09
Com-Iltg-dWatt-CFL_OSbldg |  |  |  | SCE | Mtl | 2011 | cWtd | CZ10 | Lamp | 0 | 0 | BaseRatio | 84.1 | 0.00923 | 0 | 95.5 | 0.0121 | -0.22 | 84.1 | 0.00923 | 0 | 95.5 | 0.0121 | -0.22 | Com-Lighting-InGen_CFLratio0353_CFLfixt-25W | Default_Bldg_OS | Com-Lighting-InGen_CFLratio0353_CFLfixt-25WSCEMtl2011CZ10
Com-Iltg-dWatt-CFL_OSbldg |  |  |  | SCE | Mtl | 2011 | cWtd | CZ13 | Lamp | 0 | 0 | BaseRatio | 84.1 | 0.00923 | 0 | 93.6 | 0.0121 | -0.311 | 84.1 | 0.00923 | 0 | 93.6 | 0.0121 | -0.311 | Com-Lighting-InGen_CFLratio0353_CFLfixt-25W | Default_Bldg_OS | Com-Lighting-InGen_CFLratio0353_CFLfixt-25WSCEMtl2011CZ13
Com-Iltg-dWatt-CFL_OSbldg |  |  |  | SCE | Mtl | 2011 | cWtd | CZ14 | Lamp | 0 | 0 | BaseRatio | 84.1 | 0.00923 | 0 | 93 | 0.0121 | -0.302 | 84.1 | 0.00923 | 0 | 93 | 0.0121 | -0.302 | Com-Lighting-InGen_CFLratio0353_CFLfixt-25W | Default_Bldg_OS | Com-Lighting-InGen_CFLratio0353_CFLfixt-25WSCEMtl2011CZ14
Com-Iltg-dWatt-CFL_OSbldg |  |  |  | SCE | Mtl | 2011 | cWtd | CZ15 | Lamp | 0 | 0 | BaseRatio | 84.1 | 0.00923 | 0 | 102 | 0.0123 | -0.0892 | 84.1 | 0.00923 | 0 | 102 | 0.0123 | -0.0892 | Com-Lighting-InGen_CFLratio0353_CFLfixt-25W | Default_Bldg_OS | Com-Lighting-InGen_CFLratio0353_CFLfixt-25WSCEMtl2011CZ15
Com-Iltg-dWatt-CFL_OSbldg |  |  |  | SCE | Mtl | 2011 | cWtd | CZ16 | Lamp | 0 | 0 | BaseRatio | 84.1 | 0.00923 | 0 | 84.1 | 0.0116 | -0.535 | 84.1 | 0.00923 | 0 | 84.1 | 0.0116 | -0.535 | Com-Lighting-InGen_CFLratio0353_CFLfixt-25W | Default_Bldg_OS | Com-Lighting-InGen_CFLratio0353_CFLfixt-25WSCEMtl2011CZ16
Com-Iltg-dWatt-CFL_OSbldg |  |  |  | SCE | Mtl | 2011 | cWtd | IOU | Lamp | 0 | 0 | BaseRatio | 84.1 | 0.00923 | 0 | 96.8 | 0.012 | -0.199 | 84.1 | 0.00923 | 0 | 96.8 | 0.012 | -0.199 | Com-Lighting-InGen_CFLratio0353_CFLfixt-25W | Default_Bldg_OS | Com-Lighting-InGen_CFLratio0353_CFLfixt-25WSCEMtl2011IOU
Com-Iltg-dWatt-CFL_OSbldg |  |  |  | SCE | Mtl | 2014 | cWtd | CZ05 | Lamp | 0 | 0 | BaseRatio | 84.1 | 0.00923 | 0 | 89.8 | 0.0116 | -0.403 | 84.1 | 0.00923 | 0 | 89.8 | 0.0116 | -0.403 | Com-Lighting-InGen_CFLratio0353_CFLfixt-25W | Default_Bldg_OS | Com-Lighting-InGen_CFLratio0353_CFLfixt-25WSCEMtl2014CZ05
Com-Iltg-dWatt-CFL_OSbldg |  |  |  | SCE | Mtl | 2014 | cWtd | CZ06 | Lamp | 0 | 0 | BaseRatio | 84.1 | 0.00923 | 0 | 96.8 | 0.0117 | -0.209 | 84.1 | 0.00923 | 0 | 96.8 | 0.0117 | -0.209 | Com-Lighting-InGen_CFLratio0353_CFLfixt-25W | Default_Bldg_OS | Com-Lighting-InGen_CFLratio0353_CFLfixt-25WSCEMtl2014CZ06
Com-Iltg-dWatt-CFL_OSbldg |  |  |  | SCE | Mtl | 2014 | cWtd | CZ08 | Lamp | 0 | 0 | BaseRatio | 84.1 | 0.00923 | 0 | 98 | 0.0118 | -0.175 | 84.1 | 0.00923 | 0 | 98 | 0.0118 | -0.175 | Com-Lighting-InGen_CFLratio0353_CFLfixt-25W | Default_Bldg_OS | Com-Lighting-InGen_CFLratio0353_CFLfixt-25WSCEMtl2014CZ08
Com-Iltg-dWatt-CFL_OSbldg |  |  |  | SCE | Mtl | 2014 | cWtd | CZ09 | Lamp | 0 | 0 | BaseRatio | 84.1 | 0.00923 | 0 | 97.4 | 0.0121 | -0.196 | 84.1 | 0.00923 | 0 | 97.4 | 0.0121 | -0.196 | Com-Lighting-InGen_CFLratio0353_CFLfixt-25W | Default_Bldg_OS | Com-Lighting-InGen_CFLratio0353_CFLfixt-25WSCEMtl2014CZ09
Com-Iltg-dWatt-CFL_OSbldg |  |  |  | SCE | Mtl | 2014 | cWtd | CZ10 | Lamp | 0 | 0 | BaseRatio | 84.1 | 0.00923 | 0 | 95.5 | 0.0121 | -0.22 | 84.1 | 0.00923 | 0 | 95.5 | 0.0121 | -0.22 | Com-Lighting-InGen_CFLratio0353_CFLfixt-25W | Default_Bldg_OS | Com-Lighting-InGen_CFLratio0353_CFLfixt-25WSCEMtl2014CZ10
Com-Iltg-dWatt-CFL_OSbldg |  |  |  | SCE | Mtl | 2014 | cWtd | CZ13 | Lamp | 0 | 0 | BaseRatio | 84.1 | 0.00923 | 0 | 93.6 | 0.0121 | -0.311 | 84.1 | 0.00923 | 0 | 93.6 | 0.0121 | -0.311 | Com-Lighting-InGen_CFLratio0353_CFLfixt-25W | Default_Bldg_OS | Com-Lighting-InGen_CFLratio0353_CFLfixt-25WSCEMtl2014CZ13
Com-Iltg-dWatt-CFL_OSbldg |  |  |  | SCE | Mtl | 2014 | cWtd | CZ14 | Lamp | 0 | 0 | BaseRatio | 84.1 | 0.00923 | 0 | 93 | 0.0121 | -0.302 | 84.1 | 0.00923 | 0 | 93 | 0.0121 | -0.302 | Com-Lighting-InGen_CFLratio0353_CFLfixt-25W | Default_Bldg_OS | Com-Lighting-InGen_CFLratio0353_CFLfixt-25WSCEMtl2014CZ14
Com-Iltg-dWatt-CFL_OSbldg |  |  |  | SCE | Mtl | 2014 | cWtd | CZ15 | Lamp | 0 | 0 | BaseRatio | 84.1 | 0.00923 | 0 | 102 | 0.0123 | -0.0892 | 84.1 | 0.00923 | 0 | 102 | 0.0123 | -0.0892 | Com-Lighting-InGen_CFLratio0353_CFLfixt-25W | Default_Bldg_OS | Com-Lighting-InGen_CFLratio0353_CFLfixt-25WSCEMtl2014CZ15
Com-Iltg-dWatt-CFL_OSbldg |  |  |  | SCE | Mtl | 2014 | cWtd | CZ16 | Lamp | 0 | 0 | BaseRatio | 84.1 | 0.00923 | 0 | 84.1 | 0.0116 | -0.535 | 84.1 | 0.00923 | 0 | 84.1 | 0.0116 | -0.535 | Com-Lighting-InGen_CFLratio0353_CFLfixt-25W | Default_Bldg_OS | Com-Lighting-InGen_CFLratio0353_CFLfixt-25WSCEMtl2014CZ16
Com-Iltg-dWatt-CFL_OSbldg |  |  |  | SCE | Mtl | 2014 | cWtd | IOU | Lamp | 0 | 0 | BaseRatio | 84.1 | 0.00923 | 0 | 96.8 | 0.012 | -0.199 | 84.1 | 0.00923 | 0 | 96.8 | 0.012 | -0.199 | Com-Lighting-InGen_CFLratio0353_CFLfixt-25W | Default_Bldg_OS | Com-Lighting-InGen_CFLratio0353_CFLfixt-25WSCEMtl2014IOU
Com-Iltg-dWatt-CFL_OSbldg |  |  |  | SCE | Mtl | Ex | cWtd | CZ05 | Lamp | 0 | 0 | BaseRatio | 87.5 | 0.00966 | 0 | 93.3 | 0.0122 | -0.418 | 84.1 | 0.00923 | 0 | 89.8 | 0.0116 | -0.403 | Com-Lighting-InGen_CFLratio0353_CFLfixt-25W | Default_Bldg_OS | Com-Lighting-InGen_CFLratio0353_CFLfixt-25WSCEMtlExCZ05
Com-Iltg-dWatt-CFL_OSbldg |  |  |  | SCE | Mtl | Ex | cWtd | CZ06 | Lamp | 0 | 0 | BaseRatio | 87.5 | 0.00966 | 0 | 100 | 0.0122 | -0.217 | 84.1 | 0.00923 | 0 | 96.8 | 0.0117 | -0.209 | Com-Lighting-InGen_CFLratio0353_CFLfixt-25W | Default_Bldg_OS | Com-Lighting-InGen_CFLratio0353_CFLfixt-25WSCEMtlExCZ06
Com-Iltg-dWatt-CFL_OSbldg |  |  |  | SCE | Mtl | Ex | cWtd | CZ08 | Lamp | 0 | 0 | BaseRatio | 87.5 | 0.00966 | 0 | 102 | 0.0123 | -0.181 | 84.1 | 0.00923 | 0 | 98 | 0.0118 | -0.175 | Com-Lighting-InGen_CFLratio0353_CFLfixt-25W | Default_Bldg_OS | Com-Lighting-InGen_CFLratio0353_CFLfixt-25WSCEMtlExCZ08
Com-Iltg-dWatt-CFL_OSbldg |  |  |  | SCE | Mtl | Ex | cWtd | CZ09 | Lamp | 0 | 0 | BaseRatio | 87.5 | 0.00965 | 0 | 101 | 0.0127 | -0.204 | 84.1 | 0.00923 | 0 | 97.4 | 0.0121 | -0.196 | Com-Lighting-InGen_CFLratio0353_CFLfixt-25W | Default_Bldg_OS | Com-Lighting-InGen_CFLratio0353_CFLfixt-25WSCEMtlExCZ09
Com-Iltg-dWatt-CFL_OSbldg |  |  |  | SCE | Mtl | Ex | cWtd | CZ10 | Lamp | 0 | 0 | BaseRatio | 87.3 | 0.00963 | 0 | 98.8 | 0.0126 | -0.228 | 84.1 | 0.00923 | 0 | 95.5 | 0.0121 | -0.22 | Com-Lighting-InGen_CFLratio0353_CFLfixt-25W | Default_Bldg_OS | Com-Lighting-InGen_CFLratio0353_CFLfixt-25WSCEMtlExCZ10
Com-Iltg-dWatt-CFL_OSbldg |  |  |  | SCE | Mtl | Ex | cWtd | CZ13 | Lamp | 0 | 0 | BaseRatio | 87.4 | 0.00964 | 0 | 97.6 | 0.0126 | -0.322 | 84.1 | 0.00923 | 0 | 93.6 | 0.0121 | -0.311 | Com-Lighting-InGen_CFLratio0353_CFLfixt-25W | Default_Bldg_OS | Com-Lighting-InGen_CFLratio0353_CFLfixt-25WSCEMtlExCZ13
Com-Iltg-dWatt-CFL_OSbldg |  |  |  | SCE | Mtl | Ex | cWtd | CZ14 | Lamp | 0 | 0 | BaseRatio | 87.3 | 0.00963 | 0 | 96.3 | 0.0126 | -0.312 | 84.1 | 0.00923 | 0 | 93 | 0.0121 | -0.302 | Com-Lighting-InGen_CFLratio0353_CFLfixt-25W | Default_Bldg_OS | Com-Lighting-InGen_CFLratio0353_CFLfixt-25WSCEMtlExCZ14
Com-Iltg-dWatt-CFL_OSbldg |  |  |  | SCE | Mtl | Ex | cWtd | CZ15 | Lamp | 0 | 0 | BaseRatio | 87.3 | 0.00963 | 0 | 105 | 0.0128 | -0.0924 | 84.1 | 0.00923 | 0 | 102 | 0.0123 | -0.0892 | Com-Lighting-InGen_CFLratio0353_CFLfixt-25W | Default_Bldg_OS | Com-Lighting-InGen_CFLratio0353_CFLfixt-25WSCEMtlExCZ15
Com-Iltg-dWatt-CFL_OSbldg |  |  |  | SCE | Mtl | Ex | cWtd | CZ16 | Lamp | 0 | 0 | BaseRatio | 87.4 | 0.00964 | 0 | 86.8 | 0.0121 | -0.554 | 84.1 | 0.00923 | 0 | 84.1 | 0.0116 | -0.535 | Com-Lighting-InGen_CFLratio0353_CFLfixt-25W | Default_Bldg_OS | Com-Lighting-InGen_CFLratio0353_CFLfixt-25WSCEMtlExCZ16
Com-Iltg-dWatt-CFL_OSbldg |  |  |  | SCE | Mtl | Ex | cWtd | IOU | Lamp | 0 | 0 | BaseRatio | 87.5 | 0.00965 | 0 | 101 | 0.0124 | -0.207 | 84.1 | 0.00923 | 0 | 97.2 | 0.0119 | -0.199 | Com-Lighting-InGen_CFLratio0353_CFLfixt-25W | Default_Bldg_OS | Com-Lighting-InGen_CFLratio0353_CFLfixt-25WSCEMtlExIOU
Com-Iltg-dWatt-CFL_OSbldg |  |  |  | SCE | Mtl | New | cWtd | CZ05 | Lamp | 0 | 0 | BaseRatio | 84.1 | 0.00923 | 0 | 86.7 | 0.0117 | -0.541 | 84.1 | 0.00923 | 0 | 86.7 | 0.0117 | -0.541 | Com-Lighting-InGen_CFLratio0353_CFLfixt-25W | Default_Bldg_OS | Com-Lighting-InGen_CFLratio0353_CFLfixt-25WSCEMtlNewCZ05
Com-Iltg-dWatt-CFL_OSbldg |  |  |  | SCE | Mtl | New | cWtd | CZ06 | Lamp | 0 | 0 | BaseRatio | 84.1 | 0.00923 | 0 | 94.9 | 0.012 | -0.287 | 84.1 | 0.00923 | 0 | 94.9 | 0.012 | -0.287 | Com-Lighting-InGen_CFLratio0353_CFLfixt-25W | Default_Bldg_OS | Com-Lighting-InGen_CFLratio0353_CFLfixt-25WSCEMtlNewCZ06
Com-Iltg-dWatt-CFL_OSbldg |  |  |  | SCE | Mtl | New | cWtd | CZ08 | Lamp | 0 | 0 | BaseRatio | 84.1 | 0.00923 | 0 | 96.8 | 0.0121 | -0.238 | 84.1 | 0.00923 | 0 | 96.8 | 0.0121 | -0.238 | Com-Lighting-InGen_CFLratio0353_CFLfixt-25W | Default_Bldg_OS | Com-Lighting-InGen_CFLratio0353_CFLfixt-25WSCEMtlNewCZ08
Com-Iltg-dWatt-CFL_OSbldg |  |  |  | SCE | Mtl | New | cWtd | CZ09 | Lamp | 0 | 0 | BaseRatio | 84.1 | 0.00923 | 0 | 96.8 | 0.0125 | -0.24 | 84.1 | 0.00923 | 0 | 96.8 | 0.0125 | -0.24 | Com-Lighting-InGen_CFLratio0353_CFLfixt-25W | Default_Bldg_OS | Com-Lighting-InGen_CFLratio0353_CFLfixt-25WSCEMtlNewCZ09
Com-Iltg-dWatt-CFL_OSbldg |  |  |  | SCE | Mtl | New | cWtd | CZ10 | Lamp | 0 | 0 | BaseRatio | 84.1 | 0.00923 | 0 | 95.5 | 0.0125 | -0.297 | 84.1 | 0.00923 | 0 | 95.5 | 0.0125 | -0.297 | Com-Lighting-InGen_CFLratio0353_CFLfixt-25W | Default_Bldg_OS | Com-Lighting-InGen_CFLratio0353_CFLfixt-25WSCEMtlNewCZ10
Com-Iltg-dWatt-CFL_OSbldg |  |  |  | SCE | Mtl | New | cWtd | CZ13 | Lamp | 0 | 0 | BaseRatio | 84.1 | 0.00923 | 0 | 93 | 0.0123 | -0.384 | 84.1 | 0.00923 | 0 | 93 | 0.0123 | -0.384 | Com-Lighting-InGen_CFLratio0353_CFLfixt-25W | Default_Bldg_OS | Com-Lighting-InGen_CFLratio0353_CFLfixt-25WSCEMtlNewCZ13
Com-Iltg-dWatt-CFL_OSbldg |  |  |  | SCE | Mtl | New | cWtd | CZ14 | Lamp | 0 | 0 | BaseRatio | 84.1 | 0.00923 | 0 | 91.7 | 0.0125 | -0.399 | 84.1 | 0.00923 | 0 | 91.7 | 0.0125 | -0.399 | Com-Lighting-InGen_CFLratio0353_CFLfixt-25W | Default_Bldg_OS | Com-Lighting-InGen_CFLratio0353_CFLfixt-25WSCEMtlNewCZ14
Com-Iltg-dWatt-CFL_OSbldg |  |  |  | SCE | Mtl | New | cWtd | CZ15 | Lamp | 0 | 0 | BaseRatio | 84.1 | 0.00923 | 0 | 102 | 0.0128 | -0.138 | 84.1 | 0.00923 | 0 | 102 | 0.0128 | -0.138 | Com-Lighting-InGen_CFLratio0353_CFLfixt-25W | Default_Bldg_OS | Com-Lighting-InGen_CFLratio0353_CFLfixt-25WSCEMtlNewCZ15
Com-Iltg-dWatt-CFL_OSbldg |  |  |  | SCE | Mtl | New | cWtd | CZ16 | Lamp | 0 | 0 | BaseRatio | 84.1 | 0.00923 | 0 | 81.6 | 0.0118 | -0.622 | 84.1 | 0.00923 | 0 | 81.6 | 0.0118 | -0.622 | Com-Lighting-InGen_CFLratio0353_CFLfixt-25W | Default_Bldg_OS | Com-Lighting-InGen_CFLratio0353_CFLfixt-25WSCEMtlNewCZ16
Com-Iltg-dWatt-CFL_OSbldg |  |  |  | SCE | Mtl | New | cWtd | IOU | Lamp | 0 | 0 | BaseRatio | 84.1 | 0.00923 | 0 | 96.6 | 0.0123 | -0.261 | 84.1 | 0.00923 | 0 | 96.6 | 0.0123 | -0.261 | Com-Lighting-InGen_CFLratio0353_CFLfixt-25W | Default_Bldg_OS | Com-Lighting-InGen_CFLratio0353_CFLfixt-25WSCEMtlNewIOU
Com-Iltg-dWatt-CFL_OSbldg |  |  |  | SCE | Nrs | 1975 | cWtd | CZ05 | Lamp | 0 | 0 | BaseRatio | 227 | 0.036 | 0 | 232 | 0.0444 | -3.32 | 223 | 0.0351 | 0 | 228 | 0.0433 | -3.25 | Com-Lighting-InGen_CFLratio0353_CFLfixt-25W | Default_Bldg_OS | Com-Lighting-InGen_CFLratio0353_CFLfixt-25WSCENrs1975CZ05
Com-Iltg-dWatt-CFL_OSbldg |  |  |  | SCE | Nrs | 1975 | cWtd | CZ06 | Lamp | 0 | 0 | BaseRatio | 227 | 0.036 | 0 | 247 | 0.0465 | -2.19 | 223 | 0.0351 | 0 | 242 | 0.0454 | -2.15 | Com-Lighting-InGen_CFLratio0353_CFLfixt-25W | Default_Bldg_OS | Com-Lighting-InGen_CFLratio0353_CFLfixt-25WSCENrs1975CZ06
Com-Iltg-dWatt-CFL_OSbldg |  |  |  | SCE | Nrs | 1975 | cWtd | CZ08 | Lamp | 0 | 0 | BaseRatio | 227 | 0.036 | 0 | 250 | 0.0467 | -2.12 | 223 | 0.0351 | 0 | 245 | 0.0455 | -2.08 | Com-Lighting-InGen_CFLratio0353_CFLfixt-25W | Default_Bldg_OS | Com-Lighting-InGen_CFLratio0353_CFLfixt-25WSCENrs1975CZ08
Com-Iltg-dWatt-CFL_OSbldg |  |  |  | SCE | Nrs | 1975 | cWtd | CZ09 | Lamp | 0 | 0 | BaseRatio | 227 | 0.036 | 0 | 251 | 0.0481 | -2.16 | 223 | 0.0351 | 0 | 245 | 0.0469 | -2.13 | Com-Lighting-InGen_CFLratio0353_CFLfixt-25W | Default_Bldg_OS | Com-Lighting-InGen_CFLratio0353_CFLfixt-25WSCENrs1975CZ09
Com-Iltg-dWatt-CFL_OSbldg |  |  |  | SCE | Nrs | 1975 | cWtd | CZ10 | Lamp | 0 | 0 | BaseRatio | 227 | 0.036 | 0 | 247 | 0.048 | -2.16 | 223 | 0.0351 | 0 | 242 | 0.0469 | -2.12 | Com-Lighting-InGen_CFLratio0353_CFLfixt-25W | Default_Bldg_OS | Com-Lighting-InGen_CFLratio0353_CFLfixt-25WSCENrs1975CZ10
Com-Iltg-dWatt-CFL_OSbldg |  |  |  | SCE | Nrs | 1975 | cWtd | CZ13 | Lamp | 0 | 0 | BaseRatio | 227 | 0.036 | 0 | 245 | 0.0475 | -2.5 | 223 | 0.0351 | 0 | 240 | 0.0464 | -2.45 | Com-Lighting-InGen_CFLratio0353_CFLfixt-25W | Default_Bldg_OS | Com-Lighting-InGen_CFLratio0353_CFLfixt-25WSCENrs1975CZ13
Com-Iltg-dWatt-CFL_OSbldg |  |  |  | SCE | Nrs | 1975 | cWtd | CZ14 | Lamp | 0 | 0 | BaseRatio | 227 | 0.036 | 0 | 245 | 0.0475 | -2.59 | 223 | 0.0351 | 0 | 241 | 0.0464 | -2.54 | Com-Lighting-InGen_CFLratio0353_CFLfixt-25W | Default_Bldg_OS | Com-Lighting-InGen_CFLratio0353_CFLfixt-25WSCENrs1975CZ14
Com-Iltg-dWatt-CFL_OSbldg |  |  |  | SCE | Nrs | 1975 | cWtd | CZ15 | Lamp | 0 | 0 | BaseRatio | 227 | 0.036 | 0 | 264 | 0.0484 | -1.3 | 223 | 0.0351 | 0 | 259 | 0.0472 | -1.27 | Com-Lighting-InGen_CFLratio0353_CFLfixt-25W | Default_Bldg_OS | Com-Lighting-InGen_CFLratio0353_CFLfixt-25WSCENrs1975CZ15
Com-Iltg-dWatt-CFL_OSbldg |  |  |  | SCE | Nrs | 1975 | cWtd | CZ16 | Lamp | 0 | 0 | BaseRatio | 227 | 0.036 | 0 | 226 | 0.0454 | -3.77 | 223 | 0.0351 | 0 | 223 | 0.0443 | -3.7 | Com-Lighting-InGen_CFLratio0353_CFLfixt-25W | Default_Bldg_OS | Com-Lighting-InGen_CFLratio0353_CFLfixt-25WSCENrs1975CZ16
Com-Iltg-dWatt-CFL_OSbldg |  |  |  | SCE | Nrs | 1975 | cWtd | IOU | Lamp | 0 | 0 | BaseRatio | 227 | 0.036 | 0 | 248 | 0.0471 | -2.21 | 223 | 0.0351 | 0 | 244 | 0.0459 | -2.16 | Com-Lighting-InGen_CFLratio0353_CFLfixt-25W | Default_Bldg_OS | Com-Lighting-InGen_CFLratio0353_CFLfixt-25WSCENrs1975IOU
Com-Iltg-dWatt-CFL_OSbldg |  |  |  | SCE | Nrs | 1985 | cWtd | CZ05 | Lamp | 0 | 0 | BaseRatio | 227 | 0.036 | 0 | 232 | 0.0444 | -3.32 | 223 | 0.0351 | 0 | 228 | 0.0433 | -3.25 | Com-Lighting-InGen_CFLratio0353_CFLfixt-25W | Default_Bldg_OS | Com-Lighting-InGen_CFLratio0353_CFLfixt-25WSCENrs1985CZ05
Com-Iltg-dWatt-CFL_OSbldg |  |  |  | SCE | Nrs | 1985 | cWtd | CZ06 | Lamp | 0 | 0 | BaseRatio | 227 | 0.036 | 0 | 247 | 0.0465 | -2.19 | 223 | 0.0351 | 0 | 242 | 0.0454 | -2.15 | Com-Lighting-InGen_CFLratio0353_CFLfixt-25W | Default_Bldg_OS | Com-Lighting-InGen_CFLratio0353_CFLfixt-25WSCENrs1985CZ06
Com-Iltg-dWatt-CFL_OSbldg |  |  |  | SCE | Nrs | 1985 | cWtd | CZ08 | Lamp | 0 | 0 | BaseRatio | 227 | 0.036 | 0 | 250 | 0.0467 | -2.12 | 223 | 0.0351 | 0 | 245 | 0.0455 | -2.08 | Com-Lighting-InGen_CFLratio0353_CFLfixt-25W | Default_Bldg_OS | Com-Lighting-InGen_CFLratio0353_CFLfixt-25WSCENrs1985CZ08
Com-Iltg-dWatt-CFL_OSbldg |  |  |  | SCE | Nrs | 1985 | cWtd | CZ09 | Lamp | 0 | 0 | BaseRatio | 227 | 0.036 | 0 | 251 | 0.0481 | -2.16 | 223 | 0.0351 | 0 | 245 | 0.0469 | -2.13 | Com-Lighting-InGen_CFLratio0353_CFLfixt-25W | Default_Bldg_OS | Com-Lighting-InGen_CFLratio0353_CFLfixt-25WSCENrs1985CZ09
Com-Iltg-dWatt-CFL_OSbldg |  |  |  | SCE | Nrs | 1985 | cWtd | CZ10 | Lamp | 0 | 0 | BaseRatio | 227 | 0.036 | 0 | 247 | 0.048 | -2.16 | 223 | 0.0351 | 0 | 242 | 0.0469 | -2.12 | Com-Lighting-InGen_CFLratio0353_CFLfixt-25W | Default_Bldg_OS | Com-Lighting-InGen_CFLratio0353_CFLfixt-25WSCENrs1985CZ10
Com-Iltg-dWatt-CFL_OSbldg |  |  |  | SCE | Nrs | 1985 | cWtd | CZ13 | Lamp | 0 | 0 | BaseRatio | 227 | 0.036 | 0 | 245 | 0.0475 | -2.5 | 223 | 0.0351 | 0 | 240 | 0.0464 | -2.45 | Com-Lighting-InGen_CFLratio0353_CFLfixt-25W | Default_Bldg_OS | Com-Lighting-InGen_CFLratio0353_CFLfixt-25WSCENrs1985CZ13
Com-Iltg-dWatt-CFL_OSbldg |  |  |  | SCE | Nrs | 1985 | cWtd | CZ14 | Lamp | 0 | 0 | BaseRatio | 227 | 0.036 | 0 | 245 | 0.0475 | -2.59 | 223 | 0.0351 | 0 | 241 | 0.0464 | -2.54 | Com-Lighting-InGen_CFLratio0353_CFLfixt-25W | Default_Bldg_OS | Com-Lighting-InGen_CFLratio0353_CFLfixt-25WSCENrs1985CZ14
Com-Iltg-dWatt-CFL_OSbldg |  |  |  | SCE | Nrs | 1985 | cWtd | CZ15 | Lamp | 0 | 0 | BaseRatio | 227 | 0.036 | 0 | 264 | 0.0484 | -1.3 | 223 | 0.0351 | 0 | 259 | 0.0472 | -1.27 | Com-Lighting-InGen_CFLratio0353_CFLfixt-25W | Default_Bldg_OS | Com-Lighting-InGen_CFLratio0353_CFLfixt-25WSCENrs1985CZ15
Com-Iltg-dWatt-CFL_OSbldg |  |  |  | SCE | Nrs | 1985 | cWtd | CZ16 | Lamp | 0 | 0 | BaseRatio | 227 | 0.036 | 0 | 226 | 0.0454 | -3.77 | 223 | 0.0351 | 0 | 223 | 0.0443 | -3.7 | Com-Lighting-InGen_CFLratio0353_CFLfixt-25W | Default_Bldg_OS | Com-Lighting-InGen_CFLratio0353_CFLfixt-25WSCENrs1985CZ16
Com-Iltg-dWatt-CFL_OSbldg |  |  |  | SCE | Nrs | 1985 | cWtd | IOU | Lamp | 0 | 0 | BaseRatio | 227 | 0.036 | 0 | 248 | 0.0471 | -2.21 | 223 | 0.0351 | 0 | 244 | 0.0459 | -2.16 | Com-Lighting-InGen_CFLratio0353_CFLfixt-25W | Default_Bldg_OS | Com-Lighting-InGen_CFLratio0353_CFLfixt-25WSCENrs1985IOU
Com-Iltg-dWatt-CFL_OSbldg |  |  |  | SCE | Nrs | 1996 | cWtd | CZ05 | Lamp | 0 | 0 | BaseRatio | 227 | 0.036 | 0 | 232 | 0.0444 | -3.32 | 223 | 0.0351 | 0 | 228 | 0.0433 | -3.25 | Com-Lighting-InGen_CFLratio0353_CFLfixt-25W | Default_Bldg_OS | Com-Lighting-InGen_CFLratio0353_CFLfixt-25WSCENrs1996CZ05
Com-Iltg-dWatt-CFL_OSbldg |  |  |  | SCE | Nrs | 1996 | cWtd | CZ06 | Lamp | 0 | 0 | BaseRatio | 227 | 0.036 | 0 | 247 | 0.0465 | -2.19 | 223 | 0.0351 | 0 | 242 | 0.0454 | -2.15 | Com-Lighting-InGen_CFLratio0353_CFLfixt-25W | Default_Bldg_OS | Com-Lighting-InGen_CFLratio0353_CFLfixt-25WSCENrs1996CZ06
Com-Iltg-dWatt-CFL_OSbldg |  |  |  | SCE | Nrs | 1996 | cWtd | CZ08 | Lamp | 0 | 0 | BaseRatio | 227 | 0.036 | 0 | 250 | 0.0467 | -2.12 | 223 | 0.0351 | 0 | 245 | 0.0455 | -2.08 | Com-Lighting-InGen_CFLratio0353_CFLfixt-25W | Default_Bldg_OS | Com-Lighting-InGen_CFLratio0353_CFLfixt-25WSCENrs1996CZ08
Com-Iltg-dWatt-CFL_OSbldg |  |  |  | SCE | Nrs | 1996 | cWtd | CZ09 | Lamp | 0 | 0 | BaseRatio | 227 | 0.036 | 0 | 251 | 0.0481 | -2.16 | 223 | 0.0351 | 0 | 245 | 0.0469 | -2.13 | Com-Lighting-InGen_CFLratio0353_CFLfixt-25W | Default_Bldg_OS | Com-Lighting-InGen_CFLratio0353_CFLfixt-25WSCENrs1996CZ09
Com-Iltg-dWatt-CFL_OSbldg |  |  |  | SCE | Nrs | 1996 | cWtd | CZ10 | Lamp | 0 | 0 | BaseRatio | 227 | 0.036 | 0 | 247 | 0.048 | -2.16 | 223 | 0.0351 | 0 | 242 | 0.0469 | -2.12 | Com-Lighting-InGen_CFLratio0353_CFLfixt-25W | Default_Bldg_OS | Com-Lighting-InGen_CFLratio0353_CFLfixt-25WSCENrs1996CZ10
Com-Iltg-dWatt-CFL_OSbldg |  |  |  | SCE | Nrs | 1996 | cWtd | CZ13 | Lamp | 0 | 0 | BaseRatio | 227 | 0.036 | 0 | 245 | 0.0475 | -2.5 | 223 | 0.0351 | 0 | 240 | 0.0464 | -2.45 | Com-Lighting-InGen_CFLratio0353_CFLfixt-25W | Default_Bldg_OS | Com-Lighting-InGen_CFLratio0353_CFLfixt-25WSCENrs1996CZ13
Com-Iltg-dWatt-CFL_OSbldg |  |  |  | SCE | Nrs | 1996 | cWtd | CZ14 | Lamp | 0 | 0 | BaseRatio | 227 | 0.036 | 0 | 245 | 0.0475 | -2.59 | 223 | 0.0351 | 0 | 241 | 0.0464 | -2.54 | Com-Lighting-InGen_CFLratio0353_CFLfixt-25W | Default_Bldg_OS | Com-Lighting-InGen_CFLratio0353_CFLfixt-25WSCENrs1996CZ14
Com-Iltg-dWatt-CFL_OSbldg |  |  |  | SCE | Nrs | 1996 | cWtd | CZ15 | Lamp | 0 | 0 | BaseRatio | 227 | 0.036 | 0 | 264 | 0.0484 | -1.3 | 223 | 0.0351 | 0 | 259 | 0.0472 | -1.27 | Com-Lighting-InGen_CFLratio0353_CFLfixt-25W | Default_Bldg_OS | Com-Lighting-InGen_CFLratio0353_CFLfixt-25WSCENrs1996CZ15
Com-Iltg-dWatt-CFL_OSbldg |  |  |  | SCE | Nrs | 1996 | cWtd | CZ16 | Lamp | 0 | 0 | BaseRatio | 227 | 0.036 | 0 | 226 | 0.0454 | -3.77 | 223 | 0.0351 | 0 | 223 | 0.0443 | -3.7 | Com-Lighting-InGen_CFLratio0353_CFLfixt-25W | Default_Bldg_OS | Com-Lighting-InGen_CFLratio0353_CFLfixt-25WSCENrs1996CZ16
Com-Iltg-dWatt-CFL_OSbldg |  |  |  | SCE | Nrs | 1996 | cWtd | IOU | Lamp | 0 | 0 | BaseRatio | 227 | 0.036 | 0 | 248 | 0.0471 | -2.21 | 223 | 0.0351 | 0 | 244 | 0.0459 | -2.16 | Com-Lighting-InGen_CFLratio0353_CFLfixt-25W | Default_Bldg_OS | Com-Lighting-InGen_CFLratio0353_CFLfixt-25WSCENrs1996IOU
Com-Iltg-dWatt-CFL_OSbldg |  |  |  | SCE | Nrs | 2003 | cWtd | CZ05 | Lamp | 0 | 0 | BaseRatio | 227 | 0.036 | 0 | 232 | 0.0444 | -3.32 | 223 | 0.0351 | 0 | 228 | 0.0433 | -3.25 | Com-Lighting-InGen_CFLratio0353_CFLfixt-25W | Default_Bldg_OS | Com-Lighting-InGen_CFLratio0353_CFLfixt-25WSCENrs2003CZ05
Com-Iltg-dWatt-CFL_OSbldg |  |  |  | SCE | Nrs | 2003 | cWtd | CZ06 | Lamp | 0 | 0 | BaseRatio | 227 | 0.036 | 0 | 247 | 0.0465 | -2.19 | 223 | 0.0351 | 0 | 242 | 0.0454 | -2.15 | Com-Lighting-InGen_CFLratio0353_CFLfixt-25W | Default_Bldg_OS | Com-Lighting-InGen_CFLratio0353_CFLfixt-25WSCENrs2003CZ06
Com-Iltg-dWatt-CFL_OSbldg |  |  |  | SCE | Nrs | 2003 | cWtd | CZ08 | Lamp | 0 | 0 | BaseRatio | 227 | 0.036 | 0 | 250 | 0.0467 | -2.12 | 223 | 0.0351 | 0 | 245 | 0.0455 | -2.08 | Com-Lighting-InGen_CFLratio0353_CFLfixt-25W | Default_Bldg_OS | Com-Lighting-InGen_CFLratio0353_CFLfixt-25WSCENrs2003CZ08
Com-Iltg-dWatt-CFL_OSbldg |  |  |  | SCE | Nrs | 2003 | cWtd | CZ09 | Lamp | 0 | 0 | BaseRatio | 227 | 0.036 | 0 | 251 | 0.0481 | -2.16 | 223 | 0.0351 | 0 | 245 | 0.0469 | -2.13 | Com-Lighting-InGen_CFLratio0353_CFLfixt-25W | Default_Bldg_OS | Com-Lighting-InGen_CFLratio0353_CFLfixt-25WSCENrs2003CZ09
Com-Iltg-dWatt-CFL_OSbldg |  |  |  | SCE | Nrs | 2003 | cWtd | CZ10 | Lamp | 0 | 0 | BaseRatio | 227 | 0.036 | 0 | 247 | 0.048 | -2.16 | 223 | 0.0351 | 0 | 242 | 0.0469 | -2.12 | Com-Lighting-InGen_CFLratio0353_CFLfixt-25W | Default_Bldg_OS | Com-Lighting-InGen_CFLratio0353_CFLfixt-25WSCENrs2003CZ10
Com-Iltg-dWatt-CFL_OSbldg |  |  |  | SCE | Nrs | 2003 | cWtd | CZ13 | Lamp | 0 | 0 | BaseRatio | 227 | 0.036 | 0 | 245 | 0.0475 | -2.5 | 223 | 0.0351 | 0 | 240 | 0.0464 | -2.45 | Com-Lighting-InGen_CFLratio0353_CFLfixt-25W | Default_Bldg_OS | Com-Lighting-InGen_CFLratio0353_CFLfixt-25WSCENrs2003CZ13
Com-Iltg-dWatt-CFL_OSbldg |  |  |  | SCE | Nrs | 2003 | cWtd | CZ14 | Lamp | 0 | 0 | BaseRatio | 227 | 0.036 | 0 | 245 | 0.0475 | -2.59 | 223 | 0.0351 | 0 | 241 | 0.0464 | -2.54 | Com-Lighting-InGen_CFLratio0353_CFLfixt-25W | Default_Bldg_OS | Com-Lighting-InGen_CFLratio0353_CFLfixt-25WSCENrs2003CZ14
Com-Iltg-dWatt-CFL_OSbldg |  |  |  | SCE | Nrs | 2003 | cWtd | CZ15 | Lamp | 0 | 0 | BaseRatio | 227 | 0.036 | 0 | 264 | 0.0484 | -1.3 | 223 | 0.0351 | 0 | 259 | 0.0472 | -1.27 | Com-Lighting-InGen_CFLratio0353_CFLfixt-25W | Default_Bldg_OS | Com-Lighting-InGen_CFLratio0353_CFLfixt-25WSCENrs2003CZ15
Com-Iltg-dWatt-CFL_OSbldg |  |  |  | SCE | Nrs | 2003 | cWtd | CZ16 | Lamp | 0 | 0 | BaseRatio | 227 | 0.036 | 0 | 226 | 0.0454 | -3.77 | 223 | 0.0351 | 0 | 223 | 0.0443 | -3.7 | Com-Lighting-InGen_CFLratio0353_CFLfixt-25W | Default_Bldg_OS | Com-Lighting-InGen_CFLratio0353_CFLfixt-25WSCENrs2003CZ16
Com-Iltg-dWatt-CFL_OSbldg |  |  |  | SCE | Nrs | 2003 | cWtd | IOU | Lamp | 0 | 0 | BaseRatio | 227 | 0.036 | 0 | 248 | 0.0471 | -2.21 | 223 | 0.0351 | 0 | 244 | 0.0459 | -2.16 | Com-Lighting-InGen_CFLratio0353_CFLfixt-25W | Default_Bldg_OS | Com-Lighting-InGen_CFLratio0353_CFLfixt-25WSCENrs2003IOU
Com-Iltg-dWatt-CFL_OSbldg |  |  |  | SCE | Nrs | 2007 | cWtd | CZ05 | Lamp | 0 | 0 | BaseRatio | 227 | 0.036 | 0 | 232 | 0.0444 | -3.32 | 223 | 0.0351 | 0 | 228 | 0.0433 | -3.25 | Com-Lighting-InGen_CFLratio0353_CFLfixt-25W | Default_Bldg_OS | Com-Lighting-InGen_CFLratio0353_CFLfixt-25WSCENrs2007CZ05
Com-Iltg-dWatt-CFL_OSbldg |  |  |  | SCE | Nrs | 2007 | cWtd | CZ06 | Lamp | 0 | 0 | BaseRatio | 227 | 0.036 | 0 | 247 | 0.0465 | -2.19 | 223 | 0.0351 | 0 | 242 | 0.0454 | -2.15 | Com-Lighting-InGen_CFLratio0353_CFLfixt-25W | Default_Bldg_OS | Com-Lighting-InGen_CFLratio0353_CFLfixt-25WSCENrs2007CZ06
Com-Iltg-dWatt-CFL_OSbldg |  |  |  | SCE | Nrs | 2007 | cWtd | CZ08 | Lamp | 0 | 0 | BaseRatio | 227 | 0.036 | 0 | 250 | 0.0467 | -2.12 | 223 | 0.0351 | 0 | 245 | 0.0455 | -2.08 | Com-Lighting-InGen_CFLratio0353_CFLfixt-25W | Default_Bldg_OS | Com-Lighting-InGen_CFLratio0353_CFLfixt-25WSCENrs2007CZ08
Com-Iltg-dWatt-CFL_OSbldg |  |  |  | SCE | Nrs | 2007 | cWtd | CZ09 | Lamp | 0 | 0 | BaseRatio | 227 | 0.036 | 0 | 251 | 0.0481 | -2.16 | 223 | 0.0351 | 0 | 245 | 0.0469 | -2.13 | Com-Lighting-InGen_CFLratio0353_CFLfixt-25W | Default_Bldg_OS | Com-Lighting-InGen_CFLratio0353_CFLfixt-25WSCENrs2007CZ09
Com-Iltg-dWatt-CFL_OSbldg |  |  |  | SCE | Nrs | 2007 | cWtd | CZ10 | Lamp | 0 | 0 | BaseRatio | 227 | 0.036 | 0 | 247 | 0.048 | -2.16 | 223 | 0.0351 | 0 | 242 | 0.0469 | -2.12 | Com-Lighting-InGen_CFLratio0353_CFLfixt-25W | Default_Bldg_OS | Com-Lighting-InGen_CFLratio0353_CFLfixt-25WSCENrs2007CZ10
Com-Iltg-dWatt-CFL_OSbldg |  |  |  | SCE | Nrs | 2007 | cWtd | CZ13 | Lamp | 0 | 0 | BaseRatio | 227 | 0.036 | 0 | 245 | 0.0475 | -2.5 | 223 | 0.0351 | 0 | 240 | 0.0464 | -2.45 | Com-Lighting-InGen_CFLratio0353_CFLfixt-25W | Default_Bldg_OS | Com-Lighting-InGen_CFLratio0353_CFLfixt-25WSCENrs2007CZ13
Com-Iltg-dWatt-CFL_OSbldg |  |  |  | SCE | Nrs | 2007 | cWtd | CZ14 | Lamp | 0 | 0 | BaseRatio | 227 | 0.036 | 0 | 245 | 0.0475 | -2.59 | 223 | 0.0351 | 0 | 241 | 0.0464 | -2.54 | Com-Lighting-InGen_CFLratio0353_CFLfixt-25W | Default_Bldg_OS | Com-Lighting-InGen_CFLratio0353_CFLfixt-25WSCENrs2007CZ14
Com-Iltg-dWatt-CFL_OSbldg |  |  |  | SCE | Nrs | 2007 | cWtd | CZ15 | Lamp | 0 | 0 | BaseRatio | 227 | 0.036 | 0 | 264 | 0.0484 | -1.3 | 223 | 0.0351 | 0 | 259 | 0.0472 | -1.27 | Com-Lighting-InGen_CFLratio0353_CFLfixt-25W | Default_Bldg_OS | Com-Lighting-InGen_CFLratio0353_CFLfixt-25WSCENrs2007CZ15
Com-Iltg-dWatt-CFL_OSbldg |  |  |  | SCE | Nrs | 2007 | cWtd | CZ16 | Lamp | 0 | 0 | BaseRatio | 227 | 0.036 | 0 | 226 | 0.0454 | -3.77 | 223 | 0.0351 | 0 | 223 | 0.0443 | -3.7 | Com-Lighting-InGen_CFLratio0353_CFLfixt-25W | Default_Bldg_OS | Com-Lighting-InGen_CFLratio0353_CFLfixt-25WSCENrs2007CZ16
Com-Iltg-dWatt-CFL_OSbldg |  |  |  | SCE | Nrs | 2007 | cWtd | IOU | Lamp | 0 | 0 | BaseRatio | 227 | 0.036 | 0 | 248 | 0.0471 | -2.21 | 223 | 0.0351 | 0 | 244 | 0.0459 | -2.16 | Com-Lighting-InGen_CFLratio0353_CFLfixt-25W | Default_Bldg_OS | Com-Lighting-InGen_CFLratio0353_CFLfixt-25WSCENrs2007IOU
Com-Iltg-dWatt-CFL_OSbldg |  |  |  | SCE | Nrs | 2011 | cWtd | CZ05 | Lamp | 0 | 0 | BaseRatio | 223 | 0.0352 | 0 | 228 | 0.0433 | -3.26 | 223 | 0.0352 | 0 | 228 | 0.0433 | -3.26 | Com-Lighting-InGen_CFLratio0353_CFLfixt-25W | Default_Bldg_OS | Com-Lighting-InGen_CFLratio0353_CFLfixt-25WSCENrs2011CZ05
Com-Iltg-dWatt-CFL_OSbldg |  |  |  | SCE | Nrs | 2011 | cWtd | CZ06 | Lamp | 0 | 0 | BaseRatio | 223 | 0.0352 | 0 | 243 | 0.0454 | -2.16 | 223 | 0.0352 | 0 | 243 | 0.0454 | -2.16 | Com-Lighting-InGen_CFLratio0353_CFLfixt-25W | Default_Bldg_OS | Com-Lighting-InGen_CFLratio0353_CFLfixt-25WSCENrs2011CZ06
Com-Iltg-dWatt-CFL_OSbldg |  |  |  | SCE | Nrs | 2011 | cWtd | CZ08 | Lamp | 0 | 0 | BaseRatio | 223 | 0.0352 | 0 | 245 | 0.0456 | -2.08 | 223 | 0.0352 | 0 | 245 | 0.0456 | -2.08 | Com-Lighting-InGen_CFLratio0353_CFLfixt-25W | Default_Bldg_OS | Com-Lighting-InGen_CFLratio0353_CFLfixt-25WSCENrs2011CZ08
Com-Iltg-dWatt-CFL_OSbldg |  |  |  | SCE | Nrs | 2011 | cWtd | CZ09 | Lamp | 0 | 0 | BaseRatio | 223 | 0.0352 | 0 | 246 | 0.047 | -2.13 | 223 | 0.0352 | 0 | 246 | 0.047 | -2.13 | Com-Lighting-InGen_CFLratio0353_CFLfixt-25W | Default_Bldg_OS | Com-Lighting-InGen_CFLratio0353_CFLfixt-25WSCENrs2011CZ09
Com-Iltg-dWatt-CFL_OSbldg |  |  |  | SCE | Nrs | 2011 | cWtd | CZ10 | Lamp | 0 | 0 | BaseRatio | 223 | 0.0352 | 0 | 243 | 0.0469 | -2.12 | 223 | 0.0352 | 0 | 243 | 0.0469 | -2.12 | Com-Lighting-InGen_CFLratio0353_CFLfixt-25W | Default_Bldg_OS | Com-Lighting-InGen_CFLratio0353_CFLfixt-25WSCENrs2011CZ10
Com-Iltg-dWatt-CFL_OSbldg |  |  |  | SCE | Nrs | 2011 | cWtd | CZ13 | Lamp | 0 | 0 | BaseRatio | 223 | 0.0352 | 0 | 240 | 0.0464 | -2.45 | 223 | 0.0352 | 0 | 240 | 0.0464 | -2.45 | Com-Lighting-InGen_CFLratio0353_CFLfixt-25W | Default_Bldg_OS | Com-Lighting-InGen_CFLratio0353_CFLfixt-25WSCENrs2011CZ13
Com-Iltg-dWatt-CFL_OSbldg |  |  |  | SCE | Nrs | 2011 | cWtd | CZ14 | Lamp | 0 | 0 | BaseRatio | 223 | 0.0352 | 0 | 241 | 0.0464 | -2.54 | 223 | 0.0352 | 0 | 241 | 0.0464 | -2.54 | Com-Lighting-InGen_CFLratio0353_CFLfixt-25W | Default_Bldg_OS | Com-Lighting-InGen_CFLratio0353_CFLfixt-25WSCENrs2011CZ14
Com-Iltg-dWatt-CFL_OSbldg |  |  |  | SCE | Nrs | 2011 | cWtd | CZ15 | Lamp | 0 | 0 | BaseRatio | 223 | 0.0352 | 0 | 259 | 0.0473 | -1.28 | 223 | 0.0352 | 0 | 259 | 0.0473 | -1.28 | Com-Lighting-InGen_CFLratio0353_CFLfixt-25W | Default_Bldg_OS | Com-Lighting-InGen_CFLratio0353_CFLfixt-25WSCENrs2011CZ15
Com-Iltg-dWatt-CFL_OSbldg |  |  |  | SCE | Nrs | 2011 | cWtd | CZ16 | Lamp | 0 | 0 | BaseRatio | 223 | 0.0352 | 0 | 223 | 0.0443 | -3.7 | 223 | 0.0352 | 0 | 223 | 0.0443 | -3.7 | Com-Lighting-InGen_CFLratio0353_CFLfixt-25W | Default_Bldg_OS | Com-Lighting-InGen_CFLratio0353_CFLfixt-25WSCENrs2011CZ16
Com-Iltg-dWatt-CFL_OSbldg |  |  |  | SCE | Nrs | 2011 | cWtd | IOU | Lamp | 0 | 0 | BaseRatio | 223 | 0.0352 | 0 | 244 | 0.046 | -2.17 | 223 | 0.0352 | 0 | 244 | 0.046 | -2.17 | Com-Lighting-InGen_CFLratio0353_CFLfixt-25W | Default_Bldg_OS | Com-Lighting-InGen_CFLratio0353_CFLfixt-25WSCENrs2011IOU
Com-Iltg-dWatt-CFL_OSbldg |  |  |  | SCE | Nrs | 2014 | cWtd | CZ05 | Lamp | 0 | 0 | BaseRatio | 223 | 0.0352 | 0 | 228 | 0.0433 | -3.26 | 223 | 0.0352 | 0 | 228 | 0.0433 | -3.26 | Com-Lighting-InGen_CFLratio0353_CFLfixt-25W | Default_Bldg_OS | Com-Lighting-InGen_CFLratio0353_CFLfixt-25WSCENrs2014CZ05
Com-Iltg-dWatt-CFL_OSbldg |  |  |  | SCE | Nrs | 2014 | cWtd | CZ06 | Lamp | 0 | 0 | BaseRatio | 223 | 0.0352 | 0 | 243 | 0.0454 | -2.16 | 223 | 0.0352 | 0 | 243 | 0.0454 | -2.16 | Com-Lighting-InGen_CFLratio0353_CFLfixt-25W | Default_Bldg_OS | Com-Lighting-InGen_CFLratio0353_CFLfixt-25WSCENrs2014CZ06
Com-Iltg-dWatt-CFL_OSbldg |  |  |  | SCE | Nrs | 2014 | cWtd | CZ08 | Lamp | 0 | 0 | BaseRatio | 223 | 0.0352 | 0 | 245 | 0.0456 | -2.08 | 223 | 0.0352 | 0 | 245 | 0.0456 | -2.08 | Com-Lighting-InGen_CFLratio0353_CFLfixt-25W | Default_Bldg_OS | Com-Lighting-InGen_CFLratio0353_CFLfixt-25WSCENrs2014CZ08
Com-Iltg-dWatt-CFL_OSbldg |  |  |  | SCE | Nrs | 2014 | cWtd | CZ09 | Lamp | 0 | 0 | BaseRatio | 223 | 0.0352 | 0 | 246 | 0.047 | -2.13 | 223 | 0.0352 | 0 | 246 | 0.047 | -2.13 | Com-Lighting-InGen_CFLratio0353_CFLfixt-25W | Default_Bldg_OS | Com-Lighting-InGen_CFLratio0353_CFLfixt-25WSCENrs2014CZ09
Com-Iltg-dWatt-CFL_OSbldg |  |  |  | SCE | Nrs | 2014 | cWtd | CZ10 | Lamp | 0 | 0 | BaseRatio | 223 | 0.0352 | 0 | 243 | 0.0469 | -2.12 | 223 | 0.0352 | 0 | 243 | 0.0469 | -2.12 | Com-Lighting-InGen_CFLratio0353_CFLfixt-25W | Default_Bldg_OS | Com-Lighting-InGen_CFLratio0353_CFLfixt-25WSCENrs2014CZ10
Com-Iltg-dWatt-CFL_OSbldg |  |  |  | SCE | Nrs | 2014 | cWtd | CZ13 | Lamp | 0 | 0 | BaseRatio | 223 | 0.0352 | 0 | 240 | 0.0464 | -2.45 | 223 | 0.0352 | 0 | 240 | 0.0464 | -2.45 | Com-Lighting-InGen_CFLratio0353_CFLfixt-25W | Default_Bldg_OS | Com-Lighting-InGen_CFLratio0353_CFLfixt-25WSCENrs2014CZ13
Com-Iltg-dWatt-CFL_OSbldg |  |  |  | SCE | Nrs | 2014 | cWtd | CZ14 | Lamp | 0 | 0 | BaseRatio | 223 | 0.0352 | 0 | 241 | 0.0464 | -2.54 | 223 | 0.0352 | 0 | 241 | 0.0464 | -2.54 | Com-Lighting-InGen_CFLratio0353_CFLfixt-25W | Default_Bldg_OS | Com-Lighting-InGen_CFLratio0353_CFLfixt-25WSCENrs2014CZ14
Com-Iltg-dWatt-CFL_OSbldg |  |  |  | SCE | Nrs | 2014 | cWtd | CZ15 | Lamp | 0 | 0 | BaseRatio | 223 | 0.0352 | 0 | 259 | 0.0473 | -1.28 | 223 | 0.0352 | 0 | 259 | 0.0473 | -1.28 | Com-Lighting-InGen_CFLratio0353_CFLfixt-25W | Default_Bldg_OS | Com-Lighting-InGen_CFLratio0353_CFLfixt-25WSCENrs2014CZ15
Com-Iltg-dWatt-CFL_OSbldg |  |  |  | SCE | Nrs | 2014 | cWtd | CZ16 | Lamp | 0 | 0 | BaseRatio | 223 | 0.0352 | 0 | 223 | 0.0443 | -3.7 | 223 | 0.0352 | 0 | 223 | 0.0443 | -3.7 | Com-Lighting-InGen_CFLratio0353_CFLfixt-25W | Default_Bldg_OS | Com-Lighting-InGen_CFLratio0353_CFLfixt-25WSCENrs2014CZ16
Com-Iltg-dWatt-CFL_OSbldg |  |  |  | SCE | Nrs | 2014 | cWtd | IOU | Lamp | 0 | 0 | BaseRatio | 223 | 0.0352 | 0 | 244 | 0.046 | -2.17 | 223 | 0.0352 | 0 | 244 | 0.046 | -2.17 | Com-Lighting-InGen_CFLratio0353_CFLfixt-25W | Default_Bldg_OS | Com-Lighting-InGen_CFLratio0353_CFLfixt-25WSCENrs2014IOU
Com-Iltg-dWatt-CFL_OSbldg |  |  |  | SCE | Nrs | Ex | cWtd | CZ05 | Lamp | 0 | 0 | BaseRatio | 227 | 0.036 | 0 | 232 | 0.0444 | -3.32 | 223 | 0.0351 | 0 | 228 | 0.0433 | -3.25 | Com-Lighting-InGen_CFLratio0353_CFLfixt-25W | Default_Bldg_OS | Com-Lighting-InGen_CFLratio0353_CFLfixt-25WSCENrsExCZ05
Com-Iltg-dWatt-CFL_OSbldg |  |  |  | SCE | Nrs | Ex | cWtd | CZ06 | Lamp | 0 | 0 | BaseRatio | 227 | 0.036 | 0 | 247 | 0.0465 | -2.19 | 223 | 0.0351 | 0 | 242 | 0.0454 | -2.15 | Com-Lighting-InGen_CFLratio0353_CFLfixt-25W | Default_Bldg_OS | Com-Lighting-InGen_CFLratio0353_CFLfixt-25WSCENrsExCZ06
Com-Iltg-dWatt-CFL_OSbldg |  |  |  | SCE | Nrs | Ex | cWtd | CZ08 | Lamp | 0 | 0 | BaseRatio | 227 | 0.036 | 0 | 250 | 0.0466 | -2.12 | 223 | 0.0351 | 0 | 245 | 0.0455 | -2.08 | Com-Lighting-InGen_CFLratio0353_CFLfixt-25W | Default_Bldg_OS | Com-Lighting-InGen_CFLratio0353_CFLfixt-25WSCENrsExCZ08
Com-Iltg-dWatt-CFL_OSbldg |  |  |  | SCE | Nrs | Ex | cWtd | CZ09 | Lamp | 0 | 0 | BaseRatio | 227 | 0.0359 | 0 | 250 | 0.048 | -2.16 | 223 | 0.0351 | 0 | 245 | 0.0469 | -2.13 | Com-Lighting-InGen_CFLratio0353_CFLfixt-25W | Default_Bldg_OS | Com-Lighting-InGen_CFLratio0353_CFLfixt-25WSCENrsExCZ09
Com-Iltg-dWatt-CFL_OSbldg |  |  |  | SCE | Nrs | Ex | cWtd | CZ10 | Lamp | 0 | 0 | BaseRatio | 227 | 0.0359 | 0 | 247 | 0.0479 | -2.16 | 223 | 0.0351 | 0 | 242 | 0.0469 | -2.12 | Com-Lighting-InGen_CFLratio0353_CFLfixt-25W | Default_Bldg_OS | Com-Lighting-InGen_CFLratio0353_CFLfixt-25WSCENrsExCZ10
Com-Iltg-dWatt-CFL_OSbldg |  |  |  | SCE | Nrs | Ex | cWtd | CZ13 | Lamp | 0 | 0 | BaseRatio | 227 | 0.0359 | 0 | 245 | 0.0474 | -2.5 | 223 | 0.0351 | 0 | 240 | 0.0464 | -2.45 | Com-Lighting-InGen_CFLratio0353_CFLfixt-25W | Default_Bldg_OS | Com-Lighting-InGen_CFLratio0353_CFLfixt-25WSCENrsExCZ13
Com-Iltg-dWatt-CFL_OSbldg |  |  |  | SCE | Nrs | Ex | cWtd | CZ14 | Lamp | 0 | 0 | BaseRatio | 227 | 0.0359 | 0 | 245 | 0.0474 | -2.59 | 223 | 0.0351 | 0 | 241 | 0.0464 | -2.54 | Com-Lighting-InGen_CFLratio0353_CFLfixt-25W | Default_Bldg_OS | Com-Lighting-InGen_CFLratio0353_CFLfixt-25WSCENrsExCZ14
Com-Iltg-dWatt-CFL_OSbldg |  |  |  | SCE | Nrs | Ex | cWtd | CZ15 | Lamp | 0 | 0 | BaseRatio | 227 | 0.0359 | 0 | 264 | 0.0483 | -1.3 | 223 | 0.0351 | 0 | 259 | 0.0472 | -1.27 | Com-Lighting-InGen_CFLratio0353_CFLfixt-25W | Default_Bldg_OS | Com-Lighting-InGen_CFLratio0353_CFLfixt-25WSCENrsExCZ15
Com-Iltg-dWatt-CFL_OSbldg |  |  |  | SCE | Nrs | Ex | cWtd | CZ16 | Lamp | 0 | 0 | BaseRatio | 227 | 0.0359 | 0 | 226 | 0.0453 | -3.77 | 223 | 0.0351 | 0 | 223 | 0.0443 | -3.7 | Com-Lighting-InGen_CFLratio0353_CFLfixt-25W | Default_Bldg_OS | Com-Lighting-InGen_CFLratio0353_CFLfixt-25WSCENrsExCZ16
Com-Iltg-dWatt-CFL_OSbldg |  |  |  | SCE | Nrs | Ex | cWtd | IOU | Lamp | 0 | 0 | BaseRatio | 227 | 0.0359 | 0 | 248 | 0.047 | -2.2 | 223 | 0.0351 | 0 | 243 | 0.0459 | -2.17 | Com-Lighting-InGen_CFLratio0353_CFLfixt-25W | Default_Bldg_OS | Com-Lighting-InGen_CFLratio0353_CFLfixt-25WSCENrsExIOU
Com-Iltg-dWatt-CFL_OSbldg |  |  |  | SCE | Nrs | New | cWtd | CZ05 | Lamp | 0 | 0 | BaseRatio | 223 | 0.0352 | 0 | 219 | 0.0428 | -3.64 | 223 | 0.0352 | 0 | 219 | 0.0428 | -3.64 | Com-Lighting-InGen_CFLratio0353_CFLfixt-25W | Default_Bldg_OS | Com-Lighting-InGen_CFLratio0353_CFLfixt-25WSCENrsNewCZ05
Com-Iltg-dWatt-CFL_OSbldg |  |  |  | SCE | Nrs | New | cWtd | CZ06 | Lamp | 0 | 0 | BaseRatio | 223 | 0.0352 | 0 | 232 | 0.0448 | -2.23 | 223 | 0.0352 | 0 | 232 | 0.0448 | -2.23 | Com-Lighting-InGen_CFLratio0353_CFLfixt-25W | Default_Bldg_OS | Com-Lighting-InGen_CFLratio0353_CFLfixt-25WSCENrsNewCZ06
Com-Iltg-dWatt-CFL_OSbldg |  |  |  | SCE | Nrs | New | cWtd | CZ08 | Lamp | 0 | 0 | BaseRatio | 223 | 0.0352 | 0 | 236 | 0.0449 | -2.13 | 223 | 0.0352 | 0 | 236 | 0.0449 | -2.13 | Com-Lighting-InGen_CFLratio0353_CFLfixt-25W | Default_Bldg_OS | Com-Lighting-InGen_CFLratio0353_CFLfixt-25WSCENrsNewCZ08
Com-Iltg-dWatt-CFL_OSbldg |  |  |  | SCE | Nrs | New | cWtd | CZ09 | Lamp | 0 | 0 | BaseRatio | 223 | 0.0352 | 0 | 237 | 0.0466 | -2.14 | 223 | 0.0352 | 0 | 237 | 0.0466 | -2.14 | Com-Lighting-InGen_CFLratio0353_CFLfixt-25W | Default_Bldg_OS | Com-Lighting-InGen_CFLratio0353_CFLfixt-25WSCENrsNewCZ09
Com-Iltg-dWatt-CFL_OSbldg |  |  |  | SCE | Nrs | New | cWtd | CZ10 | Lamp | 0 | 0 | BaseRatio | 223 | 0.0352 | 0 | 238 | 0.0467 | -2.19 | 223 | 0.0352 | 0 | 238 | 0.0467 | -2.19 | Com-Lighting-InGen_CFLratio0353_CFLfixt-25W | Default_Bldg_OS | Com-Lighting-InGen_CFLratio0353_CFLfixt-25WSCENrsNewCZ10
Com-Iltg-dWatt-CFL_OSbldg |  |  |  | SCE | Nrs | New | cWtd | CZ13 | Lamp | 0 | 0 | BaseRatio | 223 | 0.0352 | 0 | 237 | 0.0462 | -2.59 | 223 | 0.0352 | 0 | 237 | 0.0462 | -2.59 | Com-Lighting-InGen_CFLratio0353_CFLfixt-25W | Default_Bldg_OS | Com-Lighting-InGen_CFLratio0353_CFLfixt-25WSCENrsNewCZ13
Com-Iltg-dWatt-CFL_OSbldg |  |  |  | SCE | Nrs | New | cWtd | CZ14 | Lamp | 0 | 0 | BaseRatio | 223 | 0.0352 | 0 | 237 | 0.0455 | -2.7 | 223 | 0.0352 | 0 | 237 | 0.0455 | -2.7 | Com-Lighting-InGen_CFLratio0353_CFLfixt-25W | Default_Bldg_OS | Com-Lighting-InGen_CFLratio0353_CFLfixt-25WSCENrsNewCZ14
Com-Iltg-dWatt-CFL_OSbldg |  |  |  | SCE | Nrs | New | cWtd | CZ15 | Lamp | 0 | 0 | BaseRatio | 223 | 0.0352 | 0 | 256 | 0.0467 | -1.04 | 223 | 0.0352 | 0 | 256 | 0.0467 | -1.04 | Com-Lighting-InGen_CFLratio0353_CFLfixt-25W | Default_Bldg_OS | Com-Lighting-InGen_CFLratio0353_CFLfixt-25WSCENrsNewCZ15
Com-Iltg-dWatt-CFL_OSbldg |  |  |  | SCE | Nrs | New | cWtd | CZ16 | Lamp | 0 | 0 | BaseRatio | 223 | 0.0352 | 0 | 219 | 0.044 | -4.02 | 223 | 0.0352 | 0 | 219 | 0.044 | -4.02 | Com-Lighting-InGen_CFLratio0353_CFLfixt-25W | Default_Bldg_OS | Com-Lighting-InGen_CFLratio0353_CFLfixt-25WSCENrsNewCZ16
Com-Iltg-dWatt-CFL_OSbldg |  |  |  | SCE | Nrs | New | cWtd | IOU | Lamp | 0 | 0 | BaseRatio | 223 | 0.0352 | 0 | 236 | 0.0457 | -2.23 | 223 | 0.0352 | 0 | 236 | 0.0457 | -2.23 | Com-Lighting-InGen_CFLratio0353_CFLfixt-25W | Default_Bldg_OS | Com-Lighting-InGen_CFLratio0353_CFLfixt-25WSCENrsNewIOU
Com-Iltg-dWatt-CFL_OSbldg |  |  |  | SCE | OfL | 1975 | cWtd | CZ05 | Lamp | 0 | 0 | BaseRatio | 193 | 0.0403 | 0 | 213 | 0.0522 | -1.33 | 182 | 0.0375 | 0 | 202 | 0.0485 | -1.26 | Com-Lighting-InGen_CFLratio0353_CFLfixt-25W | Default_Bldg_OS | Com-Lighting-InGen_CFLratio0353_CFLfixt-25WSCEOfL1975CZ05
Com-Iltg-dWatt-CFL_OSbldg |  |  |  | SCE | OfL | 1975 | cWtd | CZ06 | Lamp | 0 | 0 | BaseRatio | 193 | 0.0403 | 0 | 222 | 0.0536 | -0.861 | 182 | 0.0375 | 0 | 211 | 0.0498 | -0.816 | Com-Lighting-InGen_CFLratio0353_CFLfixt-25W | Default_Bldg_OS | Com-Lighting-InGen_CFLratio0353_CFLfixt-25WSCEOfL1975CZ06
Com-Iltg-dWatt-CFL_OSbldg |  |  |  | SCE | OfL | 1975 | cWtd | CZ08 | Lamp | 0 | 0 | BaseRatio | 193 | 0.0403 | 0 | 224 | 0.0548 | -0.822 | 182 | 0.0375 | 0 | 212 | 0.0509 | -0.778 | Com-Lighting-InGen_CFLratio0353_CFLfixt-25W | Default_Bldg_OS | Com-Lighting-InGen_CFLratio0353_CFLfixt-25WSCEOfL1975CZ08
Com-Iltg-dWatt-CFL_OSbldg |  |  |  | SCE | OfL | 1975 | cWtd | CZ09 | Lamp | 0 | 0 | BaseRatio | 193 | 0.0403 | 0 | 223 | 0.0548 | -0.977 | 182 | 0.0375 | 0 | 211 | 0.0509 | -0.923 | Com-Lighting-InGen_CFLratio0353_CFLfixt-25W | Default_Bldg_OS | Com-Lighting-InGen_CFLratio0353_CFLfixt-25WSCEOfL1975CZ09
Com-Iltg-dWatt-CFL_OSbldg |  |  |  | SCE | OfL | 1975 | cWtd | CZ10 | Lamp | 0 | 0 | BaseRatio | 193 | 0.0403 | 0 | 223 | 0.0545 | -0.79 | 182 | 0.0375 | 0 | 211 | 0.0506 | -0.746 | Com-Lighting-InGen_CFLratio0353_CFLfixt-25W | Default_Bldg_OS | Com-Lighting-InGen_CFLratio0353_CFLfixt-25WSCEOfL1975CZ10
Com-Iltg-dWatt-CFL_OSbldg |  |  |  | SCE | OfL | 1975 | cWtd | CZ13 | Lamp | 0 | 0 | BaseRatio | 193 | 0.0403 | 0 | 222 | 0.0533 | -1.16 | 182 | 0.0375 | 0 | 210 | 0.0496 | -1.1 | Com-Lighting-InGen_CFLratio0353_CFLfixt-25W | Default_Bldg_OS | Com-Lighting-InGen_CFLratio0353_CFLfixt-25WSCEOfL1975CZ13
Com-Iltg-dWatt-CFL_OSbldg |  |  |  | SCE | OfL | 1975 | cWtd | CZ14 | Lamp | 0 | 0 | BaseRatio | 193 | 0.0403 | 0 | 219 | 0.0543 | -1.12 | 182 | 0.0375 | 0 | 207 | 0.0504 | -1.06 | Com-Lighting-InGen_CFLratio0353_CFLfixt-25W | Default_Bldg_OS | Com-Lighting-InGen_CFLratio0353_CFLfixt-25WSCEOfL1975CZ14
Com-Iltg-dWatt-CFL_OSbldg |  |  |  | SCE | OfL | 1975 | cWtd | CZ15 | Lamp | 0 | 0 | BaseRatio | 193 | 0.0403 | 0 | 236 | 0.0541 | -0.493 | 182 | 0.0375 | 0 | 223 | 0.0503 | -0.467 | Com-Lighting-InGen_CFLratio0353_CFLfixt-25W | Default_Bldg_OS | Com-Lighting-InGen_CFLratio0353_CFLfixt-25WSCEOfL1975CZ15
Com-Iltg-dWatt-CFL_OSbldg |  |  |  | SCE | OfL | 1975 | cWtd | CZ16 | Lamp | 0 | 0 | BaseRatio | 193 | 0.0403 | 0 | 204 | 0.0512 | -2.04 | 182 | 0.0375 | 0 | 193 | 0.0476 | -1.94 | Com-Lighting-InGen_CFLratio0353_CFLfixt-25W | Default_Bldg_OS | Com-Lighting-InGen_CFLratio0353_CFLfixt-25WSCEOfL1975CZ16
Com-Iltg-dWatt-CFL_OSbldg |  |  |  | SCE | OfL | 1975 | cWtd | IOU | Lamp | 0 | 0 | BaseRatio | 193 | 0.0403 | 0 | 223 | 0.0543 | -0.88 | 182 | 0.0375 | 0 | 211 | 0.0505 | -0.829 | Com-Lighting-InGen_CFLratio0353_CFLfixt-25W | Default_Bldg_OS | Com-Lighting-InGen_CFLratio0353_CFLfixt-25WSCEOfL1975IOU
Com-Iltg-dWatt-CFL_OSbldg |  |  |  | SCE | OfL | 1985 | cWtd | CZ05 | Lamp | 0 | 0 | BaseRatio | 193 | 0.0403 | 0 | 213 | 0.0522 | -1.33 | 182 | 0.0375 | 0 | 202 | 0.0485 | -1.26 | Com-Lighting-InGen_CFLratio0353_CFLfixt-25W | Default_Bldg_OS | Com-Lighting-InGen_CFLratio0353_CFLfixt-25WSCEOfL1985CZ05
Com-Iltg-dWatt-CFL_OSbldg |  |  |  | SCE | OfL | 1985 | cWtd | CZ06 | Lamp | 0 | 0 | BaseRatio | 193 | 0.0403 | 0 | 222 | 0.0536 | -0.861 | 182 | 0.0375 | 0 | 211 | 0.0498 | -0.816 | Com-Lighting-InGen_CFLratio0353_CFLfixt-25W | Default_Bldg_OS | Com-Lighting-InGen_CFLratio0353_CFLfixt-25WSCEOfL1985CZ06
Com-Iltg-dWatt-CFL_OSbldg |  |  |  | SCE | OfL | 1985 | cWtd | CZ08 | Lamp | 0 | 0 | BaseRatio | 193 | 0.0403 | 0 | 224 | 0.0548 | -0.822 | 182 | 0.0375 | 0 | 212 | 0.0509 | -0.778 | Com-Lighting-InGen_CFLratio0353_CFLfixt-25W | Default_Bldg_OS | Com-Lighting-InGen_CFLratio0353_CFLfixt-25WSCEOfL1985CZ08
Com-Iltg-dWatt-CFL_OSbldg |  |  |  | SCE | OfL | 1985 | cWtd | CZ09 | Lamp | 0 | 0 | BaseRatio | 193 | 0.0403 | 0 | 223 | 0.0548 | -0.977 | 182 | 0.0375 | 0 | 211 | 0.0509 | -0.923 | Com-Lighting-InGen_CFLratio0353_CFLfixt-25W | Default_Bldg_OS | Com-Lighting-InGen_CFLratio0353_CFLfixt-25WSCEOfL1985CZ09
Com-Iltg-dWatt-CFL_OSbldg |  |  |  | SCE | OfL | 1985 | cWtd | CZ10 | Lamp | 0 | 0 | BaseRatio | 193 | 0.0403 | 0 | 223 | 0.0545 | -0.79 | 182 | 0.0375 | 0 | 211 | 0.0506 | -0.746 | Com-Lighting-InGen_CFLratio0353_CFLfixt-25W | Default_Bldg_OS | Com-Lighting-InGen_CFLratio0353_CFLfixt-25WSCEOfL1985CZ10
Com-Iltg-dWatt-CFL_OSbldg |  |  |  | SCE | OfL | 1985 | cWtd | CZ13 | Lamp | 0 | 0 | BaseRatio | 193 | 0.0403 | 0 | 222 | 0.0533 | -1.16 | 182 | 0.0375 | 0 | 210 | 0.0496 | -1.1 | Com-Lighting-InGen_CFLratio0353_CFLfixt-25W | Default_Bldg_OS | Com-Lighting-InGen_CFLratio0353_CFLfixt-25WSCEOfL1985CZ13
Com-Iltg-dWatt-CFL_OSbldg |  |  |  | SCE | OfL | 1985 | cWtd | CZ14 | Lamp | 0 | 0 | BaseRatio | 193 | 0.0403 | 0 | 219 | 0.0543 | -1.12 | 182 | 0.0375 | 0 | 207 | 0.0504 | -1.06 | Com-Lighting-InGen_CFLratio0353_CFLfixt-25W | Default_Bldg_OS | Com-Lighting-InGen_CFLratio0353_CFLfixt-25WSCEOfL1985CZ14
Com-Iltg-dWatt-CFL_OSbldg |  |  |  | SCE | OfL | 1985 | cWtd | CZ15 | Lamp | 0 | 0 | BaseRatio | 193 | 0.0403 | 0 | 236 | 0.0541 | -0.493 | 182 | 0.0375 | 0 | 223 | 0.0503 | -0.467 | Com-Lighting-InGen_CFLratio0353_CFLfixt-25W | Default_Bldg_OS | Com-Lighting-InGen_CFLratio0353_CFLfixt-25WSCEOfL1985CZ15
Com-Iltg-dWatt-CFL_OSbldg |  |  |  | SCE | OfL | 1985 | cWtd | CZ16 | Lamp | 0 | 0 | BaseRatio | 193 | 0.0403 | 0 | 204 | 0.0512 | -2.04 | 182 | 0.0375 | 0 | 193 | 0.0476 | -1.94 | Com-Lighting-InGen_CFLratio0353_CFLfixt-25W | Default_Bldg_OS | Com-Lighting-InGen_CFLratio0353_CFLfixt-25WSCEOfL1985CZ16
Com-Iltg-dWatt-CFL_OSbldg |  |  |  | SCE | OfL | 1985 | cWtd | IOU | Lamp | 0 | 0 | BaseRatio | 193 | 0.0403 | 0 | 223 | 0.0543 | -0.88 | 182 | 0.0375 | 0 | 211 | 0.0505 | -0.829 | Com-Lighting-InGen_CFLratio0353_CFLfixt-25W | Default_Bldg_OS | Com-Lighting-InGen_CFLratio0353_CFLfixt-25WSCEOfL1985IOU
Com-Iltg-dWatt-CFL_OSbldg |  |  |  | SCE | OfL | 1996 | cWtd | CZ05 | Lamp | 0 | 0 | BaseRatio | 193 | 0.0403 | 0 | 213 | 0.0522 | -1.33 | 182 | 0.0375 | 0 | 202 | 0.0485 | -1.26 | Com-Lighting-InGen_CFLratio0353_CFLfixt-25W | Default_Bldg_OS | Com-Lighting-InGen_CFLratio0353_CFLfixt-25WSCEOfL1996CZ05
Com-Iltg-dWatt-CFL_OSbldg |  |  |  | SCE | OfL | 1996 | cWtd | CZ06 | Lamp | 0 | 0 | BaseRatio | 193 | 0.0403 | 0 | 222 | 0.0536 | -0.861 | 182 | 0.0375 | 0 | 211 | 0.0498 | -0.816 | Com-Lighting-InGen_CFLratio0353_CFLfixt-25W | Default_Bldg_OS | Com-Lighting-InGen_CFLratio0353_CFLfixt-25WSCEOfL1996CZ06
Com-Iltg-dWatt-CFL_OSbldg |  |  |  | SCE | OfL | 1996 | cWtd | CZ08 | Lamp | 0 | 0 | BaseRatio | 202 | 0.0432 | 0 | 236 | 0.0586 | -0.866 | 182 | 0.0375 | 0 | 212 | 0.0509 | -0.778 | Com-Lighting-InGen_CFLratio0353_CFLfixt-25W | Default_Bldg_OS | Com-Lighting-InGen_CFLratio0353_CFLfixt-25WSCEOfL1996CZ08
Com-Iltg-dWatt-CFL_OSbldg |  |  |  | SCE | OfL | 1996 | cWtd | CZ09 | Lamp | 0 | 0 | BaseRatio | 202 | 0.0432 | 0 | 234 | 0.0586 | -1.03 | 182 | 0.0375 | 0 | 211 | 0.0509 | -0.923 | Com-Lighting-InGen_CFLratio0353_CFLfixt-25W | Default_Bldg_OS | Com-Lighting-InGen_CFLratio0353_CFLfixt-25WSCEOfL1996CZ09
Com-Iltg-dWatt-CFL_OSbldg |  |  |  | SCE | OfL | 1996 | cWtd | CZ10 | Lamp | 0 | 0 | BaseRatio | 202 | 0.0432 | 0 | 234 | 0.0583 | -0.827 | 182 | 0.0375 | 0 | 211 | 0.0507 | -0.746 | Com-Lighting-InGen_CFLratio0353_CFLfixt-25W | Default_Bldg_OS | Com-Lighting-InGen_CFLratio0353_CFLfixt-25WSCEOfL1996CZ10
Com-Iltg-dWatt-CFL_OSbldg |  |  |  | SCE | OfL | 1996 | cWtd | CZ13 | Lamp | 0 | 0 | BaseRatio | 193 | 0.0403 | 0 | 222 | 0.0533 | -1.16 | 182 | 0.0375 | 0 | 210 | 0.0496 | -1.1 | Com-Lighting-InGen_CFLratio0353_CFLfixt-25W | Default_Bldg_OS | Com-Lighting-InGen_CFLratio0353_CFLfixt-25WSCEOfL1996CZ13
Com-Iltg-dWatt-CFL_OSbldg |  |  |  | SCE | OfL | 1996 | cWtd | CZ14 | Lamp | 0 | 0 | BaseRatio | 193 | 0.0403 | 0 | 219 | 0.0543 | -1.12 | 182 | 0.0375 | 0 | 207 | 0.0504 | -1.06 | Com-Lighting-InGen_CFLratio0353_CFLfixt-25W | Default_Bldg_OS | Com-Lighting-InGen_CFLratio0353_CFLfixt-25WSCEOfL1996CZ14
Com-Iltg-dWatt-CFL_OSbldg |  |  |  | SCE | OfL | 1996 | cWtd | CZ15 | Lamp | 0 | 0 | BaseRatio | 193 | 0.0403 | 0 | 236 | 0.0541 | -0.493 | 182 | 0.0375 | 0 | 223 | 0.0503 | -0.467 | Com-Lighting-InGen_CFLratio0353_CFLfixt-25W | Default_Bldg_OS | Com-Lighting-InGen_CFLratio0353_CFLfixt-25WSCEOfL1996CZ15
Com-Iltg-dWatt-CFL_OSbldg |  |  |  | SCE | OfL | 1996 | cWtd | CZ16 | Lamp | 0 | 0 | BaseRatio | 193 | 0.0403 | 0 | 204 | 0.0512 | -2.04 | 182 | 0.0375 | 0 | 193 | 0.0476 | -1.94 | Com-Lighting-InGen_CFLratio0353_CFLfixt-25W | Default_Bldg_OS | Com-Lighting-InGen_CFLratio0353_CFLfixt-25WSCEOfL1996CZ16
Com-Iltg-dWatt-CFL_OSbldg |  |  |  | SCE | OfL | 1996 | cWtd | IOU | Lamp | 0 | 0 | BaseRatio | 193 | 0.0403 | 0 | 223 | 0.0543 | -0.88 | 182 | 0.0375 | 0 | 211 | 0.0505 | -0.829 | Com-Lighting-InGen_CFLratio0353_CFLfixt-25W | Default_Bldg_OS | Com-Lighting-InGen_CFLratio0353_CFLfixt-25WSCEOfL1996IOU
Com-Iltg-dWatt-CFL_OSbldg |  |  |  | SCE | OfL | 2003 | cWtd | CZ05 | Lamp | 0 | 0 | BaseRatio | 193 | 0.0403 | 0 | 213 | 0.0522 | -1.33 | 182 | 0.0375 | 0 | 202 | 0.0485 | -1.26 | Com-Lighting-InGen_CFLratio0353_CFLfixt-25W | Default_Bldg_OS | Com-Lighting-InGen_CFLratio0353_CFLfixt-25WSCEOfL2003CZ05
Com-Iltg-dWatt-CFL_OSbldg |  |  |  | SCE | OfL | 2003 | cWtd | CZ06 | Lamp | 0 | 0 | BaseRatio | 193 | 0.0403 | 0 | 222 | 0.0536 | -0.861 | 182 | 0.0375 | 0 | 211 | 0.0498 | -0.816 | Com-Lighting-InGen_CFLratio0353_CFLfixt-25W | Default_Bldg_OS | Com-Lighting-InGen_CFLratio0353_CFLfixt-25WSCEOfL2003CZ06
Com-Iltg-dWatt-CFL_OSbldg |  |  |  | SCE | OfL | 2003 | cWtd | CZ08 | Lamp | 0 | 0 | BaseRatio | 193 | 0.0403 | 0 | 224 | 0.0548 | -0.822 | 182 | 0.0375 | 0 | 212 | 0.0509 | -0.778 | Com-Lighting-InGen_CFLratio0353_CFLfixt-25W | Default_Bldg_OS | Com-Lighting-InGen_CFLratio0353_CFLfixt-25WSCEOfL2003CZ08
Com-Iltg-dWatt-CFL_OSbldg |  |  |  | SCE | OfL | 2003 | cWtd | CZ09 | Lamp | 0 | 0 | BaseRatio | 193 | 0.0403 | 0 | 223 | 0.0548 | -0.977 | 182 | 0.0375 | 0 | 211 | 0.0509 | -0.923 | Com-Lighting-InGen_CFLratio0353_CFLfixt-25W | Default_Bldg_OS | Com-Lighting-InGen_CFLratio0353_CFLfixt-25WSCEOfL2003CZ09
Com-Iltg-dWatt-CFL_OSbldg |  |  |  | SCE | OfL | 2003 | cWtd | CZ10 | Lamp | 0 | 0 | BaseRatio | 193 | 0.0403 | 0 | 223 | 0.0545 | -0.79 | 182 | 0.0375 | 0 | 211 | 0.0506 | -0.746 | Com-Lighting-InGen_CFLratio0353_CFLfixt-25W | Default_Bldg_OS | Com-Lighting-InGen_CFLratio0353_CFLfixt-25WSCEOfL2003CZ10
Com-Iltg-dWatt-CFL_OSbldg |  |  |  | SCE | OfL | 2003 | cWtd | CZ13 | Lamp | 0 | 0 | BaseRatio | 193 | 0.0403 | 0 | 222 | 0.0533 | -1.16 | 182 | 0.0375 | 0 | 210 | 0.0496 | -1.1 | Com-Lighting-InGen_CFLratio0353_CFLfixt-25W | Default_Bldg_OS | Com-Lighting-InGen_CFLratio0353_CFLfixt-25WSCEOfL2003CZ13
Com-Iltg-dWatt-CFL_OSbldg |  |  |  | SCE | OfL | 2003 | cWtd | CZ14 | Lamp | 0 | 0 | BaseRatio | 193 | 0.0403 | 0 | 219 | 0.0543 | -1.12 | 182 | 0.0375 | 0 | 207 | 0.0504 | -1.06 | Com-Lighting-InGen_CFLratio0353_CFLfixt-25W | Default_Bldg_OS | Com-Lighting-InGen_CFLratio0353_CFLfixt-25WSCEOfL2003CZ14
Com-Iltg-dWatt-CFL_OSbldg |  |  |  | SCE | OfL | 2003 | cWtd | CZ15 | Lamp | 0 | 0 | BaseRatio | 193 | 0.0403 | 0 | 236 | 0.0541 | -0.493 | 182 | 0.0375 | 0 | 223 | 0.0503 | -0.467 | Com-Lighting-InGen_CFLratio0353_CFLfixt-25W | Default_Bldg_OS | Com-Lighting-InGen_CFLratio0353_CFLfixt-25WSCEOfL2003CZ15
Com-Iltg-dWatt-CFL_OSbldg |  |  |  | SCE | OfL | 2003 | cWtd | CZ16 | Lamp | 0 | 0 | BaseRatio | 193 | 0.0403 | 0 | 204 | 0.0512 | -2.04 | 182 | 0.0375 | 0 | 193 | 0.0476 | -1.94 | Com-Lighting-InGen_CFLratio0353_CFLfixt-25W | Default_Bldg_OS | Com-Lighting-InGen_CFLratio0353_CFLfixt-25WSCEOfL2003CZ16
Com-Iltg-dWatt-CFL_OSbldg |  |  |  | SCE | OfL | 2003 | cWtd | IOU | Lamp | 0 | 0 | BaseRatio | 193 | 0.0403 | 0 | 223 | 0.0543 | -0.88 | 182 | 0.0375 | 0 | 211 | 0.0505 | -0.829 | Com-Lighting-InGen_CFLratio0353_CFLfixt-25W | Default_Bldg_OS | Com-Lighting-InGen_CFLratio0353_CFLfixt-25WSCEOfL2003IOU
Com-Iltg-dWatt-CFL_OSbldg |  |  |  | SCE | OfL | 2007 | cWtd | CZ05 | Lamp | 0 | 0 | BaseRatio | 193 | 0.0403 | 0 | 213 | 0.0522 | -1.33 | 182 | 0.0375 | 0 | 202 | 0.0485 | -1.26 | Com-Lighting-InGen_CFLratio0353_CFLfixt-25W | Default_Bldg_OS | Com-Lighting-InGen_CFLratio0353_CFLfixt-25WSCEOfL2007CZ05
Com-Iltg-dWatt-CFL_OSbldg |  |  |  | SCE | OfL | 2007 | cWtd | CZ06 | Lamp | 0 | 0 | BaseRatio | 193 | 0.0403 | 0 | 222 | 0.0536 | -0.861 | 182 | 0.0375 | 0 | 211 | 0.0498 | -0.816 | Com-Lighting-InGen_CFLratio0353_CFLfixt-25W | Default_Bldg_OS | Com-Lighting-InGen_CFLratio0353_CFLfixt-25WSCEOfL2007CZ06
Com-Iltg-dWatt-CFL_OSbldg |  |  |  | SCE | OfL | 2007 | cWtd | CZ08 | Lamp | 0 | 0 | BaseRatio | 193 | 0.0403 | 0 | 224 | 0.0548 | -0.822 | 182 | 0.0375 | 0 | 212 | 0.0509 | -0.778 | Com-Lighting-InGen_CFLratio0353_CFLfixt-25W | Default_Bldg_OS | Com-Lighting-InGen_CFLratio0353_CFLfixt-25WSCEOfL2007CZ08
Com-Iltg-dWatt-CFL_OSbldg |  |  |  | SCE | OfL | 2007 | cWtd | CZ09 | Lamp | 0 | 0 | BaseRatio | 193 | 0.0403 | 0 | 223 | 0.0548 | -0.977 | 182 | 0.0375 | 0 | 211 | 0.0509 | -0.923 | Com-Lighting-InGen_CFLratio0353_CFLfixt-25W | Default_Bldg_OS | Com-Lighting-InGen_CFLratio0353_CFLfixt-25WSCEOfL2007CZ09
Com-Iltg-dWatt-CFL_OSbldg |  |  |  | SCE | OfL | 2007 | cWtd | CZ10 | Lamp | 0 | 0 | BaseRatio | 193 | 0.0403 | 0 | 223 | 0.0545 | -0.79 | 182 | 0.0375 | 0 | 211 | 0.0506 | -0.746 | Com-Lighting-InGen_CFLratio0353_CFLfixt-25W | Default_Bldg_OS | Com-Lighting-InGen_CFLratio0353_CFLfixt-25WSCEOfL2007CZ10
Com-Iltg-dWatt-CFL_OSbldg |  |  |  | SCE | OfL | 2007 | cWtd | CZ13 | Lamp | 0 | 0 | BaseRatio | 193 | 0.0403 | 0 | 222 | 0.0533 | -1.16 | 182 | 0.0375 | 0 | 210 | 0.0496 | -1.1 | Com-Lighting-InGen_CFLratio0353_CFLfixt-25W | Default_Bldg_OS | Com-Lighting-InGen_CFLratio0353_CFLfixt-25WSCEOfL2007CZ13
Com-Iltg-dWatt-CFL_OSbldg |  |  |  | SCE | OfL | 2007 | cWtd | CZ14 | Lamp | 0 | 0 | BaseRatio | 193 | 0.0403 | 0 | 219 | 0.0543 | -1.12 | 182 | 0.0375 | 0 | 207 | 0.0504 | -1.06 | Com-Lighting-InGen_CFLratio0353_CFLfixt-25W | Default_Bldg_OS | Com-Lighting-InGen_CFLratio0353_CFLfixt-25WSCEOfL2007CZ14
Com-Iltg-dWatt-CFL_OSbldg |  |  |  | SCE | OfL | 2007 | cWtd | CZ15 | Lamp | 0 | 0 | BaseRatio | 193 | 0.0403 | 0 | 236 | 0.0541 | -0.493 | 182 | 0.0375 | 0 | 223 | 0.0503 | -0.467 | Com-Lighting-InGen_CFLratio0353_CFLfixt-25W | Default_Bldg_OS | Com-Lighting-InGen_CFLratio0353_CFLfixt-25WSCEOfL2007CZ15
Com-Iltg-dWatt-CFL_OSbldg |  |  |  | SCE | OfL | 2007 | cWtd | CZ16 | Lamp | 0 | 0 | BaseRatio | 193 | 0.0403 | 0 | 204 | 0.0512 | -2.04 | 182 | 0.0375 | 0 | 193 | 0.0476 | -1.94 | Com-Lighting-InGen_CFLratio0353_CFLfixt-25W | Default_Bldg_OS | Com-Lighting-InGen_CFLratio0353_CFLfixt-25WSCEOfL2007CZ16
Com-Iltg-dWatt-CFL_OSbldg |  |  |  | SCE | OfL | 2007 | cWtd | IOU | Lamp | 0 | 0 | BaseRatio | 193 | 0.0403 | 0 | 223 | 0.0543 | -0.88 | 182 | 0.0375 | 0 | 211 | 0.0505 | -0.829 | Com-Lighting-InGen_CFLratio0353_CFLfixt-25W | Default_Bldg_OS | Com-Lighting-InGen_CFLratio0353_CFLfixt-25WSCEOfL2007IOU
Com-Iltg-dWatt-CFL_OSbldg |  |  |  | SCE | OfL | 2011 | cWtd | CZ05 | Lamp | 0 | 0 | BaseRatio | 182 | 0.0374 | 0 | 202 | 0.0484 | -1.26 | 182 | 0.0374 | 0 | 202 | 0.0484 | -1.26 | Com-Lighting-InGen_CFLratio0353_CFLfixt-25W | Default_Bldg_OS | Com-Lighting-InGen_CFLratio0353_CFLfixt-25WSCEOfL2011CZ05
Com-Iltg-dWatt-CFL_OSbldg |  |  |  | SCE | OfL | 2011 | cWtd | CZ06 | Lamp | 0 | 0 | BaseRatio | 182 | 0.0374 | 0 | 211 | 0.0497 | -0.816 | 182 | 0.0374 | 0 | 211 | 0.0497 | -0.816 | Com-Lighting-InGen_CFLratio0353_CFLfixt-25W | Default_Bldg_OS | Com-Lighting-InGen_CFLratio0353_CFLfixt-25WSCEOfL2011CZ06
Com-Iltg-dWatt-CFL_OSbldg |  |  |  | SCE | OfL | 2011 | cWtd | CZ08 | Lamp | 0 | 0 | BaseRatio | 182 | 0.0374 | 0 | 212 | 0.0508 | -0.778 | 182 | 0.0374 | 0 | 212 | 0.0508 | -0.778 | Com-Lighting-InGen_CFLratio0353_CFLfixt-25W | Default_Bldg_OS | Com-Lighting-InGen_CFLratio0353_CFLfixt-25WSCEOfL2011CZ08
Com-Iltg-dWatt-CFL_OSbldg |  |  |  | SCE | OfL | 2011 | cWtd | CZ09 | Lamp | 0 | 0 | BaseRatio | 182 | 0.0374 | 0 | 211 | 0.0508 | -0.923 | 182 | 0.0374 | 0 | 211 | 0.0508 | -0.923 | Com-Lighting-InGen_CFLratio0353_CFLfixt-25W | Default_Bldg_OS | Com-Lighting-InGen_CFLratio0353_CFLfixt-25WSCEOfL2011CZ09
Com-Iltg-dWatt-CFL_OSbldg |  |  |  | SCE | OfL | 2011 | cWtd | CZ10 | Lamp | 0 | 0 | BaseRatio | 182 | 0.0374 | 0 | 211 | 0.0505 | -0.746 | 182 | 0.0374 | 0 | 211 | 0.0505 | -0.746 | Com-Lighting-InGen_CFLratio0353_CFLfixt-25W | Default_Bldg_OS | Com-Lighting-InGen_CFLratio0353_CFLfixt-25WSCEOfL2011CZ10
Com-Iltg-dWatt-CFL_OSbldg |  |  |  | SCE | OfL | 2011 | cWtd | CZ13 | Lamp | 0 | 0 | BaseRatio | 182 | 0.0374 | 0 | 209 | 0.0495 | -1.09 | 182 | 0.0374 | 0 | 209 | 0.0495 | -1.09 | Com-Lighting-InGen_CFLratio0353_CFLfixt-25W | Default_Bldg_OS | Com-Lighting-InGen_CFLratio0353_CFLfixt-25WSCEOfL2011CZ13
Com-Iltg-dWatt-CFL_OSbldg |  |  |  | SCE | OfL | 2011 | cWtd | CZ14 | Lamp | 0 | 0 | BaseRatio | 182 | 0.0374 | 0 | 207 | 0.0503 | -1.06 | 182 | 0.0374 | 0 | 207 | 0.0503 | -1.06 | Com-Lighting-InGen_CFLratio0353_CFLfixt-25W | Default_Bldg_OS | Com-Lighting-InGen_CFLratio0353_CFLfixt-25WSCEOfL2011CZ14
Com-Iltg-dWatt-CFL_OSbldg |  |  |  | SCE | OfL | 2011 | cWtd | CZ15 | Lamp | 0 | 0 | BaseRatio | 182 | 0.0375 | 0 | 223 | 0.0503 | -0.466 | 182 | 0.0375 | 0 | 223 | 0.0503 | -0.466 | Com-Lighting-InGen_CFLratio0353_CFLfixt-25W | Default_Bldg_OS | Com-Lighting-InGen_CFLratio0353_CFLfixt-25WSCEOfL2011CZ15
Com-Iltg-dWatt-CFL_OSbldg |  |  |  | SCE | OfL | 2011 | cWtd | CZ16 | Lamp | 0 | 0 | BaseRatio | 182 | 0.0375 | 0 | 193 | 0.0476 | -1.93 | 182 | 0.0375 | 0 | 193 | 0.0476 | -1.93 | Com-Lighting-InGen_CFLratio0353_CFLfixt-25W | Default_Bldg_OS | Com-Lighting-InGen_CFLratio0353_CFLfixt-25WSCEOfL2011CZ16
Com-Iltg-dWatt-CFL_OSbldg |  |  |  | SCE | OfL | 2011 | cWtd | IOU | Lamp | 0 | 0 | BaseRatio | 182 | 0.0374 | 0 | 211 | 0.0504 | -0.829 | 182 | 0.0374 | 0 | 211 | 0.0504 | -0.829 | Com-Lighting-InGen_CFLratio0353_CFLfixt-25W | Default_Bldg_OS | Com-Lighting-InGen_CFLratio0353_CFLfixt-25WSCEOfL2011IOU
Com-Iltg-dWatt-CFL_OSbldg |  |  |  | SCE | OfL | 2014 | cWtd | CZ05 | Lamp | 0 | 0 | BaseRatio | 182 | 0.0375 | 0 | 202 | 0.0485 | -1.26 | 182 | 0.0375 | 0 | 202 | 0.0485 | -1.26 | Com-Lighting-InGen_CFLratio0353_CFLfixt-25W | Default_Bldg_OS | Com-Lighting-InGen_CFLratio0353_CFLfixt-25WSCEOfL2014CZ05
Com-Iltg-dWatt-CFL_OSbldg |  |  |  | SCE | OfL | 2014 | cWtd | CZ06 | Lamp | 0 | 0 | BaseRatio | 182 | 0.0375 | 0 | 211 | 0.0498 | -0.816 | 182 | 0.0375 | 0 | 211 | 0.0498 | -0.816 | Com-Lighting-InGen_CFLratio0353_CFLfixt-25W | Default_Bldg_OS | Com-Lighting-InGen_CFLratio0353_CFLfixt-25WSCEOfL2014CZ06
Com-Iltg-dWatt-CFL_OSbldg |  |  |  | SCE | OfL | 2014 | cWtd | CZ08 | Lamp | 0 | 0 | BaseRatio | 182 | 0.0374 | 0 | 212 | 0.0508 | -0.778 | 182 | 0.0374 | 0 | 212 | 0.0508 | -0.778 | Com-Lighting-InGen_CFLratio0353_CFLfixt-25W | Default_Bldg_OS | Com-Lighting-InGen_CFLratio0353_CFLfixt-25WSCEOfL2014CZ08
Com-Iltg-dWatt-CFL_OSbldg |  |  |  | SCE | OfL | 2014 | cWtd | CZ09 | Lamp | 0 | 0 | BaseRatio | 182 | 0.0374 | 0 | 211 | 0.0508 | -0.923 | 182 | 0.0374 | 0 | 211 | 0.0508 | -0.923 | Com-Lighting-InGen_CFLratio0353_CFLfixt-25W | Default_Bldg_OS | Com-Lighting-InGen_CFLratio0353_CFLfixt-25WSCEOfL2014CZ09
Com-Iltg-dWatt-CFL_OSbldg |  |  |  | SCE | OfL | 2014 | cWtd | CZ10 | Lamp | 0 | 0 | BaseRatio | 182 | 0.0374 | 0 | 211 | 0.0505 | -0.746 | 182 | 0.0374 | 0 | 211 | 0.0505 | -0.746 | Com-Lighting-InGen_CFLratio0353_CFLfixt-25W | Default_Bldg_OS | Com-Lighting-InGen_CFLratio0353_CFLfixt-25WSCEOfL2014CZ10
Com-Iltg-dWatt-CFL_OSbldg |  |  |  | SCE | OfL | 2014 | cWtd | CZ13 | Lamp | 0 | 0 | BaseRatio | 182 | 0.0374 | 0 | 209 | 0.0495 | -1.09 | 182 | 0.0374 | 0 | 209 | 0.0495 | -1.09 | Com-Lighting-InGen_CFLratio0353_CFLfixt-25W | Default_Bldg_OS | Com-Lighting-InGen_CFLratio0353_CFLfixt-25WSCEOfL2014CZ13
Com-Iltg-dWatt-CFL_OSbldg |  |  |  | SCE | OfL | 2014 | cWtd | CZ14 | Lamp | 0 | 0 | BaseRatio | 182 | 0.0374 | 0 | 207 | 0.0503 | -1.06 | 182 | 0.0374 | 0 | 207 | 0.0503 | -1.06 | Com-Lighting-InGen_CFLratio0353_CFLfixt-25W | Default_Bldg_OS | Com-Lighting-InGen_CFLratio0353_CFLfixt-25WSCEOfL2014CZ14
Com-Iltg-dWatt-CFL_OSbldg |  |  |  | SCE | OfL | 2014 | cWtd | CZ15 | Lamp | 0 | 0 | BaseRatio | 182 | 0.0374 | 0 | 223 | 0.0503 | -0.466 | 182 | 0.0374 | 0 | 223 | 0.0503 | -0.466 | Com-Lighting-InGen_CFLratio0353_CFLfixt-25W | Default_Bldg_OS | Com-Lighting-InGen_CFLratio0353_CFLfixt-25WSCEOfL2014CZ15
Com-Iltg-dWatt-CFL_OSbldg |  |  |  | SCE | OfL | 2014 | cWtd | CZ16 | Lamp | 0 | 0 | BaseRatio | 182 | 0.0374 | 0 | 193 | 0.0475 | -1.93 | 182 | 0.0374 | 0 | 193 | 0.0475 | -1.93 | Com-Lighting-InGen_CFLratio0353_CFLfixt-25W | Default_Bldg_OS | Com-Lighting-InGen_CFLratio0353_CFLfixt-25WSCEOfL2014CZ16
Com-Iltg-dWatt-CFL_OSbldg |  |  |  | SCE | OfL | 2014 | cWtd | IOU | Lamp | 0 | 0 | BaseRatio | 182 | 0.0374 | 0 | 211 | 0.0504 | -0.829 | 182 | 0.0374 | 0 | 211 | 0.0504 | -0.829 | Com-Lighting-InGen_CFLratio0353_CFLfixt-25W | Default_Bldg_OS | Com-Lighting-InGen_CFLratio0353_CFLfixt-25WSCEOfL2014IOU
Com-Iltg-dWatt-CFL_OSbldg |  |  |  | SCE | OfL | Ex | cWtd | CZ05 | Lamp | 0 | 0 | BaseRatio | 193 | 0.0403 | 0 | 213 | 0.0521 | -1.33 | 182 | 0.0375 | 0 | 202 | 0.0485 | -1.26 | Com-Lighting-InGen_CFLratio0353_CFLfixt-25W | Default_Bldg_OS | Com-Lighting-InGen_CFLratio0353_CFLfixt-25WSCEOfLExCZ05
Com-Iltg-dWatt-CFL_OSbldg |  |  |  | SCE | OfL | Ex | cWtd | CZ06 | Lamp | 0 | 0 | BaseRatio | 192 | 0.0403 | 0 | 222 | 0.0535 | -0.86 | 182 | 0.0375 | 0 | 211 | 0.0498 | -0.816 | Com-Lighting-InGen_CFLratio0353_CFLfixt-25W | Default_Bldg_OS | Com-Lighting-InGen_CFLratio0353_CFLfixt-25WSCEOfLExCZ06
Com-Iltg-dWatt-CFL_OSbldg |  |  |  | SCE | OfL | Ex | cWtd | CZ08 | Lamp | 0 | 0 | BaseRatio | 193 | 0.0405 | 0 | 225 | 0.055 | -0.825 | 182 | 0.0375 | 0 | 212 | 0.0509 | -0.778 | Com-Lighting-InGen_CFLratio0353_CFLfixt-25W | Default_Bldg_OS | Com-Lighting-InGen_CFLratio0353_CFLfixt-25WSCEOfLExCZ08
Com-Iltg-dWatt-CFL_OSbldg |  |  |  | SCE | OfL | Ex | cWtd | CZ09 | Lamp | 0 | 0 | BaseRatio | 193 | 0.0404 | 0 | 223 | 0.0549 | -0.978 | 182 | 0.0375 | 0 | 211 | 0.0509 | -0.923 | Com-Lighting-InGen_CFLratio0353_CFLfixt-25W | Default_Bldg_OS | Com-Lighting-InGen_CFLratio0353_CFLfixt-25WSCEOfLExCZ09
Com-Iltg-dWatt-CFL_OSbldg |  |  |  | SCE | OfL | Ex | cWtd | CZ10 | Lamp | 0 | 0 | BaseRatio | 193 | 0.0404 | 0 | 223 | 0.0545 | -0.79 | 182 | 0.0375 | 0 | 211 | 0.0506 | -0.746 | Com-Lighting-InGen_CFLratio0353_CFLfixt-25W | Default_Bldg_OS | Com-Lighting-InGen_CFLratio0353_CFLfixt-25WSCEOfLExCZ10
Com-Iltg-dWatt-CFL_OSbldg |  |  |  | SCE | OfL | Ex | cWtd | CZ13 | Lamp | 0 | 0 | BaseRatio | 192 | 0.0401 | 0 | 221 | 0.053 | -1.15 | 182 | 0.0375 | 0 | 210 | 0.0496 | -1.1 | Com-Lighting-InGen_CFLratio0353_CFLfixt-25W | Default_Bldg_OS | Com-Lighting-InGen_CFLratio0353_CFLfixt-25WSCEOfLExCZ13
Com-Iltg-dWatt-CFL_OSbldg |  |  |  | SCE | OfL | Ex | cWtd | CZ14 | Lamp | 0 | 0 | BaseRatio | 192 | 0.0401 | 0 | 218 | 0.054 | -1.11 | 182 | 0.0375 | 0 | 207 | 0.0504 | -1.06 | Com-Lighting-InGen_CFLratio0353_CFLfixt-25W | Default_Bldg_OS | Com-Lighting-InGen_CFLratio0353_CFLfixt-25WSCEOfLExCZ14
Com-Iltg-dWatt-CFL_OSbldg |  |  |  | SCE | OfL | Ex | cWtd | CZ15 | Lamp | 0 | 0 | BaseRatio | 192 | 0.0401 | 0 | 235 | 0.0538 | -0.49 | 182 | 0.0375 | 0 | 223 | 0.0503 | -0.467 | Com-Lighting-InGen_CFLratio0353_CFLfixt-25W | Default_Bldg_OS | Com-Lighting-InGen_CFLratio0353_CFLfixt-25WSCEOfLExCZ15
Com-Iltg-dWatt-CFL_OSbldg |  |  |  | SCE | OfL | Ex | cWtd | CZ16 | Lamp | 0 | 0 | BaseRatio | 192 | 0.0401 | 0 | 203 | 0.0509 | -2.04 | 182 | 0.0375 | 0 | 193 | 0.0476 | -1.94 | Com-Lighting-InGen_CFLratio0353_CFLfixt-25W | Default_Bldg_OS | Com-Lighting-InGen_CFLratio0353_CFLfixt-25WSCEOfLExCZ16
Com-Iltg-dWatt-CFL_OSbldg |  |  |  | SCE | OfL | Ex | cWtd | IOU | Lamp | 0 | 0 | BaseRatio | 193 | 0.0404 | 0 | 223 | 0.0544 | -0.878 | 182 | 0.0375 | 0 | 211 | 0.0505 | -0.83 | Com-Lighting-InGen_CFLratio0353_CFLfixt-25W | Default_Bldg_OS | Com-Lighting-InGen_CFLratio0353_CFLfixt-25WSCEOfLExIOU
Com-Iltg-dWatt-CFL_OSbldg |  |  |  | SCE | OfL | New | cWtd | CZ05 | Lamp | 0 | 0 | BaseRatio | 182 | 0.0374 | 0 | 201 | 0.0464 | -0.592 | 182 | 0.0374 | 0 | 201 | 0.0464 | -0.592 | Com-Lighting-InGen_CFLratio0353_CFLfixt-25W | Default_Bldg_OS | Com-Lighting-InGen_CFLratio0353_CFLfixt-25WSCEOfLNewCZ05
Com-Iltg-dWatt-CFL_OSbldg |  |  |  | SCE | OfL | New | cWtd | CZ06 | Lamp | 0 | 0 | BaseRatio | 182 | 0.0374 | 0 | 209 | 0.0472 | -0.395 | 182 | 0.0374 | 0 | 209 | 0.0472 | -0.395 | Com-Lighting-InGen_CFLratio0353_CFLfixt-25W | Default_Bldg_OS | Com-Lighting-InGen_CFLratio0353_CFLfixt-25WSCEOfLNewCZ06
Com-Iltg-dWatt-CFL_OSbldg |  |  |  | SCE | OfL | New | cWtd | CZ08 | Lamp | 0 | 0 | BaseRatio | 182 | 0.0374 | 0 | 210 | 0.0478 | -0.344 | 182 | 0.0374 | 0 | 210 | 0.0478 | -0.344 | Com-Lighting-InGen_CFLratio0353_CFLfixt-25W | Default_Bldg_OS | Com-Lighting-InGen_CFLratio0353_CFLfixt-25WSCEOfLNewCZ08
Com-Iltg-dWatt-CFL_OSbldg |  |  |  | SCE | OfL | New | cWtd | CZ09 | Lamp | 0 | 0 | BaseRatio | 182 | 0.0374 | 0 | 209 | 0.0492 | -0.481 | 182 | 0.0374 | 0 | 209 | 0.0492 | -0.481 | Com-Lighting-InGen_CFLratio0353_CFLfixt-25W | Default_Bldg_OS | Com-Lighting-InGen_CFLratio0353_CFLfixt-25WSCEOfLNewCZ09
Com-Iltg-dWatt-CFL_OSbldg |  |  |  | SCE | OfL | New | cWtd | CZ10 | Lamp | 0 | 0 | BaseRatio | 182 | 0.0374 | 0 | 211 | 0.0494 | -0.417 | 182 | 0.0374 | 0 | 211 | 0.0494 | -0.417 | Com-Lighting-InGen_CFLratio0353_CFLfixt-25W | Default_Bldg_OS | Com-Lighting-InGen_CFLratio0353_CFLfixt-25WSCEOfLNewCZ10
Com-Iltg-dWatt-CFL_OSbldg |  |  |  | SCE | OfL | New | cWtd | CZ13 | Lamp | 0 | 0 | BaseRatio | 182 | 0.0374 | 0 | 207 | 0.0481 | -0.621 | 182 | 0.0374 | 0 | 207 | 0.0481 | -0.621 | Com-Lighting-InGen_CFLratio0353_CFLfixt-25W | Default_Bldg_OS | Com-Lighting-InGen_CFLratio0353_CFLfixt-25WSCEOfLNewCZ13
Com-Iltg-dWatt-CFL_OSbldg |  |  |  | SCE | OfL | New | cWtd | CZ14 | Lamp | 0 | 0 | BaseRatio | 182 | 0.0374 | 0 | 207 | 0.0499 | -0.548 | 182 | 0.0374 | 0 | 207 | 0.0499 | -0.548 | Com-Lighting-InGen_CFLratio0353_CFLfixt-25W | Default_Bldg_OS | Com-Lighting-InGen_CFLratio0353_CFLfixt-25WSCEOfLNewCZ14
Com-Iltg-dWatt-CFL_OSbldg |  |  |  | SCE | OfL | New | cWtd | CZ15 | Lamp | 0 | 0 | BaseRatio | 182 | 0.0374 | 0 | 219 | 0.049 | -0.202 | 182 | 0.0374 | 0 | 219 | 0.049 | -0.202 | Com-Lighting-InGen_CFLratio0353_CFLfixt-25W | Default_Bldg_OS | Com-Lighting-InGen_CFLratio0353_CFLfixt-25WSCEOfLNewCZ15
Com-Iltg-dWatt-CFL_OSbldg |  |  |  | SCE | OfL | New | cWtd | CZ16 | Lamp | 0 | 0 | BaseRatio | 182 | 0.0374 | 0 | 195 | 0.0469 | -1.52 | 182 | 0.0374 | 0 | 195 | 0.0469 | -1.52 | Com-Lighting-InGen_CFLratio0353_CFLfixt-25W | Default_Bldg_OS | Com-Lighting-InGen_CFLratio0353_CFLfixt-25WSCEOfLNewCZ16
Com-Iltg-dWatt-CFL_OSbldg |  |  |  | SCE | OfL | New | cWtd | IOU | Lamp | 0 | 0 | BaseRatio | 182 | 0.0374 | 0 | 210 | 0.0484 | -0.423 | 182 | 0.0374 | 0 | 210 | 0.0484 | -0.423 | Com-Lighting-InGen_CFLratio0353_CFLfixt-25W | Default_Bldg_OS | Com-Lighting-InGen_CFLratio0353_CFLfixt-25WSCEOfLNewIOU
Com-Iltg-dWatt-CFL_OSbldg |  |  |  | SCE | OfS | 1975 | cWtd | CZ05 | Lamp | 0 | 0 | BaseRatio | 195 | 0.045 | 0 | 212 | 0.0565 | -0.61 | 172 | 0.0376 | 0 | 187 | 0.0472 | -0.539 | Com-Lighting-InGen_CFLratio0353_CFLfixt-25W | Default_Bldg_OS | Com-Lighting-InGen_CFLratio0353_CFLfixt-25WSCEOfS1975CZ05
Com-Iltg-dWatt-CFL_OSbldg |  |  |  | SCE | OfS | 1975 | cWtd | CZ06 | Lamp | 0 | 0 | BaseRatio | 195 | 0.045 | 0 | 222 | 0.0573 | -0.294 | 172 | 0.0376 | 0 | 196 | 0.0479 | -0.26 | Com-Lighting-InGen_CFLratio0353_CFLfixt-25W | Default_Bldg_OS | Com-Lighting-InGen_CFLratio0353_CFLfixt-25WSCEOfS1975CZ06
Com-Iltg-dWatt-CFL_OSbldg |  |  |  | SCE | OfS | 1975 | cWtd | CZ08 | Lamp | 0 | 0 | BaseRatio | 195 | 0.045 | 0 | 223 | 0.0577 | -0.267 | 172 | 0.0376 | 0 | 197 | 0.0481 | -0.236 | Com-Lighting-InGen_CFLratio0353_CFLfixt-25W | Default_Bldg_OS | Com-Lighting-InGen_CFLratio0353_CFLfixt-25WSCEOfS1975CZ08
Com-Iltg-dWatt-CFL_OSbldg |  |  |  | SCE | OfS | 1975 | cWtd | CZ09 | Lamp | 0 | 0 | BaseRatio | 195 | 0.045 | 0 | 222 | 0.0582 | -0.331 | 172 | 0.0376 | 0 | 196 | 0.0486 | -0.293 | Com-Lighting-InGen_CFLratio0353_CFLfixt-25W | Default_Bldg_OS | Com-Lighting-InGen_CFLratio0353_CFLfixt-25WSCEOfS1975CZ09
Com-Iltg-dWatt-CFL_OSbldg |  |  |  | SCE | OfS | 1975 | cWtd | CZ10 | Lamp | 0 | 0 | BaseRatio | 195 | 0.045 | 0 | 219 | 0.0577 | -0.309 | 172 | 0.0376 | 0 | 194 | 0.0482 | -0.274 | Com-Lighting-InGen_CFLratio0353_CFLfixt-25W | Default_Bldg_OS | Com-Lighting-InGen_CFLratio0353_CFLfixt-25WSCEOfS1975CZ10
Com-Iltg-dWatt-CFL_OSbldg |  |  |  | SCE | OfS | 1975 | cWtd | CZ13 | Lamp | 0 | 0 | BaseRatio | 195 | 0.045 | 0 | 215 | 0.0573 | -0.733 | 172 | 0.0376 | 0 | 190 | 0.0479 | -0.645 | Com-Lighting-InGen_CFLratio0353_CFLfixt-25W | Default_Bldg_OS | Com-Lighting-InGen_CFLratio0353_CFLfixt-25WSCEOfS1975CZ13
Com-Iltg-dWatt-CFL_OSbldg |  |  |  | SCE | OfS | 1975 | cWtd | CZ14 | Lamp | 0 | 0 | BaseRatio | 195 | 0.045 | 0 | 215 | 0.0585 | -0.58 | 172 | 0.0376 | 0 | 190 | 0.0488 | -0.513 | Com-Lighting-InGen_CFLratio0353_CFLfixt-25W | Default_Bldg_OS | Com-Lighting-InGen_CFLratio0353_CFLfixt-25WSCEOfS1975CZ14
Com-Iltg-dWatt-CFL_OSbldg |  |  |  | SCE | OfS | 1975 | cWtd | CZ15 | Lamp | 0 | 0 | BaseRatio | 195 | 0.045 | 0 | 234 | 0.0572 | -0.0923 | 172 | 0.0376 | 0 | 207 | 0.0478 | -0.081 | Com-Lighting-InGen_CFLratio0353_CFLfixt-25W | Default_Bldg_OS | Com-Lighting-InGen_CFLratio0353_CFLfixt-25WSCEOfS1975CZ15
Com-Iltg-dWatt-CFL_OSbldg |  |  |  | SCE | OfS | 1975 | cWtd | CZ16 | Lamp | 0 | 0 | BaseRatio | 195 | 0.045 | 0 | 196 | 0.0563 | -1.38 | 172 | 0.0376 | 0 | 173 | 0.047 | -1.22 | Com-Lighting-InGen_CFLratio0353_CFLfixt-25W | Default_Bldg_OS | Com-Lighting-InGen_CFLratio0353_CFLfixt-25WSCEOfS1975CZ16
Com-Iltg-dWatt-CFL_OSbldg |  |  |  | SCE | OfS | 1975 | cWtd | IOU | Lamp | 0 | 0 | BaseRatio | 195 | 0.045 | 0 | 221 | 0.0577 | -0.333 | 172 | 0.0376 | 0 | 195 | 0.0481 | -0.294 | Com-Lighting-InGen_CFLratio0353_CFLfixt-25W | Default_Bldg_OS | Com-Lighting-InGen_CFLratio0353_CFLfixt-25WSCEOfS1975IOU
Com-Iltg-dWatt-CFL_OSbldg |  |  |  | SCE | OfS | 1985 | cWtd | CZ05 | Lamp | 0 | 0 | BaseRatio | 195 | 0.045 | 0 | 212 | 0.0565 | -0.61 | 172 | 0.0376 | 0 | 187 | 0.0472 | -0.539 | Com-Lighting-InGen_CFLratio0353_CFLfixt-25W | Default_Bldg_OS | Com-Lighting-InGen_CFLratio0353_CFLfixt-25WSCEOfS1985CZ05
Com-Iltg-dWatt-CFL_OSbldg |  |  |  | SCE | OfS | 1985 | cWtd | CZ06 | Lamp | 0 | 0 | BaseRatio | 195 | 0.045 | 0 | 222 | 0.0573 | -0.294 | 172 | 0.0376 | 0 | 196 | 0.0479 | -0.26 | Com-Lighting-InGen_CFLratio0353_CFLfixt-25W | Default_Bldg_OS | Com-Lighting-InGen_CFLratio0353_CFLfixt-25WSCEOfS1985CZ06
Com-Iltg-dWatt-CFL_OSbldg |  |  |  | SCE | OfS | 1985 | cWtd | CZ08 | Lamp | 0 | 0 | BaseRatio | 217 | 0.0524 | 0 | 249 | 0.0672 | -0.298 | 172 | 0.0376 | 0 | 197 | 0.0482 | -0.236 | Com-Lighting-InGen_CFLratio0353_CFLfixt-25W | Default_Bldg_OS | Com-Lighting-InGen_CFLratio0353_CFLfixt-25WSCEOfS1985CZ08
Com-Iltg-dWatt-CFL_OSbldg |  |  |  | SCE | OfS | 1985 | cWtd | CZ09 | Lamp | 0 | 0 | BaseRatio | 217 | 0.0524 | 0 | 248 | 0.0678 | -0.369 | 172 | 0.0376 | 0 | 196 | 0.0486 | -0.292 | Com-Lighting-InGen_CFLratio0353_CFLfixt-25W | Default_Bldg_OS | Com-Lighting-InGen_CFLratio0353_CFLfixt-25WSCEOfS1985CZ09
Com-Iltg-dWatt-CFL_OSbldg |  |  |  | SCE | OfS | 1985 | cWtd | CZ10 | Lamp | 0 | 0 | BaseRatio | 217 | 0.0524 | 0 | 244 | 0.0672 | -0.345 | 172 | 0.0376 | 0 | 194 | 0.0482 | -0.273 | Com-Lighting-InGen_CFLratio0353_CFLfixt-25W | Default_Bldg_OS | Com-Lighting-InGen_CFLratio0353_CFLfixt-25WSCEOfS1985CZ10
Com-Iltg-dWatt-CFL_OSbldg |  |  |  | SCE | OfS | 1985 | cWtd | CZ13 | Lamp | 0 | 0 | BaseRatio | 195 | 0.045 | 0 | 215 | 0.0573 | -0.733 | 172 | 0.0376 | 0 | 190 | 0.0479 | -0.645 | Com-Lighting-InGen_CFLratio0353_CFLfixt-25W | Default_Bldg_OS | Com-Lighting-InGen_CFLratio0353_CFLfixt-25WSCEOfS1985CZ13
Com-Iltg-dWatt-CFL_OSbldg |  |  |  | SCE | OfS | 1985 | cWtd | CZ14 | Lamp | 0 | 0 | BaseRatio | 195 | 0.045 | 0 | 215 | 0.0585 | -0.58 | 172 | 0.0376 | 0 | 190 | 0.0488 | -0.513 | Com-Lighting-InGen_CFLratio0353_CFLfixt-25W | Default_Bldg_OS | Com-Lighting-InGen_CFLratio0353_CFLfixt-25WSCEOfS1985CZ14
Com-Iltg-dWatt-CFL_OSbldg |  |  |  | SCE | OfS | 1985 | cWtd | CZ15 | Lamp | 0 | 0 | BaseRatio | 195 | 0.045 | 0 | 234 | 0.0572 | -0.0923 | 172 | 0.0376 | 0 | 207 | 0.0478 | -0.081 | Com-Lighting-InGen_CFLratio0353_CFLfixt-25W | Default_Bldg_OS | Com-Lighting-InGen_CFLratio0353_CFLfixt-25WSCEOfS1985CZ15
Com-Iltg-dWatt-CFL_OSbldg |  |  |  | SCE | OfS | 1985 | cWtd | CZ16 | Lamp | 0 | 0 | BaseRatio | 195 | 0.045 | 0 | 196 | 0.0563 | -1.38 | 172 | 0.0376 | 0 | 173 | 0.047 | -1.22 | Com-Lighting-InGen_CFLratio0353_CFLfixt-25W | Default_Bldg_OS | Com-Lighting-InGen_CFLratio0353_CFLfixt-25WSCEOfS1985CZ16
Com-Iltg-dWatt-CFL_OSbldg |  |  |  | SCE | OfS | 1985 | cWtd | IOU | Lamp | 0 | 0 | BaseRatio | 195 | 0.045 | 0 | 221 | 0.0577 | -0.333 | 172 | 0.0376 | 0 | 195 | 0.0481 | -0.294 | Com-Lighting-InGen_CFLratio0353_CFLfixt-25W | Default_Bldg_OS | Com-Lighting-InGen_CFLratio0353_CFLfixt-25WSCEOfS1985IOU
Com-Iltg-dWatt-CFL_OSbldg |  |  |  | SCE | OfS | 1996 | cWtd | CZ05 | Lamp | 0 | 0 | BaseRatio | 195 | 0.045 | 0 | 212 | 0.0565 | -0.61 | 172 | 0.0376 | 0 | 187 | 0.0472 | -0.539 | Com-Lighting-InGen_CFLratio0353_CFLfixt-25W | Default_Bldg_OS | Com-Lighting-InGen_CFLratio0353_CFLfixt-25WSCEOfS1996CZ05
Com-Iltg-dWatt-CFL_OSbldg |  |  |  | SCE | OfS | 1996 | cWtd | CZ06 | Lamp | 0 | 0 | BaseRatio | 195 | 0.045 | 0 | 222 | 0.0573 | -0.294 | 172 | 0.0376 | 0 | 196 | 0.0479 | -0.26 | Com-Lighting-InGen_CFLratio0353_CFLfixt-25W | Default_Bldg_OS | Com-Lighting-InGen_CFLratio0353_CFLfixt-25WSCEOfS1996CZ06
Com-Iltg-dWatt-CFL_OSbldg |  |  |  | SCE | OfS | 1996 | cWtd | CZ08 | Lamp | 0 | 0 | BaseRatio | 195 | 0.045 | 0 | 223 | 0.0577 | -0.267 | 172 | 0.0376 | 0 | 197 | 0.0481 | -0.236 | Com-Lighting-InGen_CFLratio0353_CFLfixt-25W | Default_Bldg_OS | Com-Lighting-InGen_CFLratio0353_CFLfixt-25WSCEOfS1996CZ08
Com-Iltg-dWatt-CFL_OSbldg |  |  |  | SCE | OfS | 1996 | cWtd | CZ09 | Lamp | 0 | 0 | BaseRatio | 195 | 0.045 | 0 | 222 | 0.0582 | -0.331 | 172 | 0.0376 | 0 | 196 | 0.0486 | -0.293 | Com-Lighting-InGen_CFLratio0353_CFLfixt-25W | Default_Bldg_OS | Com-Lighting-InGen_CFLratio0353_CFLfixt-25WSCEOfS1996CZ09
Com-Iltg-dWatt-CFL_OSbldg |  |  |  | SCE | OfS | 1996 | cWtd | CZ10 | Lamp | 0 | 0 | BaseRatio | 195 | 0.045 | 0 | 219 | 0.0577 | -0.309 | 172 | 0.0376 | 0 | 194 | 0.0482 | -0.274 | Com-Lighting-InGen_CFLratio0353_CFLfixt-25W | Default_Bldg_OS | Com-Lighting-InGen_CFLratio0353_CFLfixt-25WSCEOfS1996CZ10
Com-Iltg-dWatt-CFL_OSbldg |  |  |  | SCE | OfS | 1996 | cWtd | CZ13 | Lamp | 0 | 0 | BaseRatio | 195 | 0.045 | 0 | 215 | 0.0573 | -0.733 | 172 | 0.0376 | 0 | 190 | 0.0479 | -0.645 | Com-Lighting-InGen_CFLratio0353_CFLfixt-25W | Default_Bldg_OS | Com-Lighting-InGen_CFLratio0353_CFLfixt-25WSCEOfS1996CZ13
Com-Iltg-dWatt-CFL_OSbldg |  |  |  | SCE | OfS | 1996 | cWtd | CZ14 | Lamp | 0 | 0 | BaseRatio | 195 | 0.045 | 0 | 215 | 0.0585 | -0.58 | 172 | 0.0376 | 0 | 190 | 0.0488 | -0.513 | Com-Lighting-InGen_CFLratio0353_CFLfixt-25W | Default_Bldg_OS | Com-Lighting-InGen_CFLratio0353_CFLfixt-25WSCEOfS1996CZ14
Com-Iltg-dWatt-CFL_OSbldg |  |  |  | SCE | OfS | 1996 | cWtd | CZ15 | Lamp | 0 | 0 | BaseRatio | 195 | 0.045 | 0 | 234 | 0.0572 | -0.0923 | 172 | 0.0376 | 0 | 207 | 0.0478 | -0.081 | Com-Lighting-InGen_CFLratio0353_CFLfixt-25W | Default_Bldg_OS | Com-Lighting-InGen_CFLratio0353_CFLfixt-25WSCEOfS1996CZ15
Com-Iltg-dWatt-CFL_OSbldg |  |  |  | SCE | OfS | 1996 | cWtd | CZ16 | Lamp | 0 | 0 | BaseRatio | 195 | 0.045 | 0 | 196 | 0.0563 | -1.38 | 172 | 0.0376 | 0 | 173 | 0.047 | -1.22 | Com-Lighting-InGen_CFLratio0353_CFLfixt-25W | Default_Bldg_OS | Com-Lighting-InGen_CFLratio0353_CFLfixt-25WSCEOfS1996CZ16
Com-Iltg-dWatt-CFL_OSbldg |  |  |  | SCE | OfS | 1996 | cWtd | IOU | Lamp | 0 | 0 | BaseRatio | 195 | 0.045 | 0 | 221 | 0.0577 | -0.333 | 172 | 0.0376 | 0 | 195 | 0.0481 | -0.294 | Com-Lighting-InGen_CFLratio0353_CFLfixt-25W | Default_Bldg_OS | Com-Lighting-InGen_CFLratio0353_CFLfixt-25WSCEOfS1996IOU
Com-Iltg-dWatt-CFL_OSbldg |  |  |  | SCE | OfS | 2003 | cWtd | CZ05 | Lamp | 0 | 0 | BaseRatio | 195 | 0.045 | 0 | 212 | 0.0565 | -0.61 | 172 | 0.0376 | 0 | 187 | 0.0472 | -0.539 | Com-Lighting-InGen_CFLratio0353_CFLfixt-25W | Default_Bldg_OS | Com-Lighting-InGen_CFLratio0353_CFLfixt-25WSCEOfS2003CZ05
Com-Iltg-dWatt-CFL_OSbldg |  |  |  | SCE | OfS | 2003 | cWtd | CZ06 | Lamp | 0 | 0 | BaseRatio | 195 | 0.045 | 0 | 222 | 0.0573 | -0.294 | 172 | 0.0376 | 0 | 196 | 0.0479 | -0.26 | Com-Lighting-InGen_CFLratio0353_CFLfixt-25W | Default_Bldg_OS | Com-Lighting-InGen_CFLratio0353_CFLfixt-25WSCEOfS2003CZ06
Com-Iltg-dWatt-CFL_OSbldg |  |  |  | SCE | OfS | 2003 | cWtd | CZ08 | Lamp | 0 | 0 | BaseRatio | 195 | 0.045 | 0 | 223 | 0.0577 | -0.267 | 172 | 0.0376 | 0 | 197 | 0.0481 | -0.236 | Com-Lighting-InGen_CFLratio0353_CFLfixt-25W | Default_Bldg_OS | Com-Lighting-InGen_CFLratio0353_CFLfixt-25WSCEOfS2003CZ08
Com-Iltg-dWatt-CFL_OSbldg |  |  |  | SCE | OfS | 2003 | cWtd | CZ09 | Lamp | 0 | 0 | BaseRatio | 195 | 0.045 | 0 | 222 | 0.0582 | -0.331 | 172 | 0.0376 | 0 | 196 | 0.0486 | -0.293 | Com-Lighting-InGen_CFLratio0353_CFLfixt-25W | Default_Bldg_OS | Com-Lighting-InGen_CFLratio0353_CFLfixt-25WSCEOfS2003CZ09
Com-Iltg-dWatt-CFL_OSbldg |  |  |  | SCE | OfS | 2003 | cWtd | CZ10 | Lamp | 0 | 0 | BaseRatio | 195 | 0.045 | 0 | 219 | 0.0577 | -0.309 | 172 | 0.0376 | 0 | 194 | 0.0482 | -0.274 | Com-Lighting-InGen_CFLratio0353_CFLfixt-25W | Default_Bldg_OS | Com-Lighting-InGen_CFLratio0353_CFLfixt-25WSCEOfS2003CZ10
Com-Iltg-dWatt-CFL_OSbldg |  |  |  | SCE | OfS | 2003 | cWtd | CZ13 | Lamp | 0 | 0 | BaseRatio | 195 | 0.045 | 0 | 215 | 0.0573 | -0.733 | 172 | 0.0376 | 0 | 190 | 0.0479 | -0.645 | Com-Lighting-InGen_CFLratio0353_CFLfixt-25W | Default_Bldg_OS | Com-Lighting-InGen_CFLratio0353_CFLfixt-25WSCEOfS2003CZ13
Com-Iltg-dWatt-CFL_OSbldg |  |  |  | SCE | OfS | 2003 | cWtd | CZ14 | Lamp | 0 | 0 | BaseRatio | 195 | 0.045 | 0 | 215 | 0.0585 | -0.58 | 172 | 0.0376 | 0 | 190 | 0.0488 | -0.513 | Com-Lighting-InGen_CFLratio0353_CFLfixt-25W | Default_Bldg_OS | Com-Lighting-InGen_CFLratio0353_CFLfixt-25WSCEOfS2003CZ14
Com-Iltg-dWatt-CFL_OSbldg |  |  |  | SCE | OfS | 2003 | cWtd | CZ15 | Lamp | 0 | 0 | BaseRatio | 195 | 0.045 | 0 | 234 | 0.0572 | -0.0923 | 172 | 0.0376 | 0 | 207 | 0.0478 | -0.081 | Com-Lighting-InGen_CFLratio0353_CFLfixt-25W | Default_Bldg_OS | Com-Lighting-InGen_CFLratio0353_CFLfixt-25WSCEOfS2003CZ15
Com-Iltg-dWatt-CFL_OSbldg |  |  |  | SCE | OfS | 2003 | cWtd | CZ16 | Lamp | 0 | 0 | BaseRatio | 195 | 0.045 | 0 | 196 | 0.0563 | -1.38 | 172 | 0.0376 | 0 | 173 | 0.047 | -1.22 | Com-Lighting-InGen_CFLratio0353_CFLfixt-25W | Default_Bldg_OS | Com-Lighting-InGen_CFLratio0353_CFLfixt-25WSCEOfS2003CZ16
Com-Iltg-dWatt-CFL_OSbldg |  |  |  | SCE | OfS | 2003 | cWtd | IOU | Lamp | 0 | 0 | BaseRatio | 195 | 0.045 | 0 | 221 | 0.0577 | -0.333 | 172 | 0.0376 | 0 | 195 | 0.0481 | -0.294 | Com-Lighting-InGen_CFLratio0353_CFLfixt-25W | Default_Bldg_OS | Com-Lighting-InGen_CFLratio0353_CFLfixt-25WSCEOfS2003IOU
Com-Iltg-dWatt-CFL_OSbldg |  |  |  | SCE | OfS | 2007 | cWtd | CZ05 | Lamp | 0 | 0 | BaseRatio | 195 | 0.045 | 0 | 212 | 0.0565 | -0.61 | 172 | 0.0376 | 0 | 187 | 0.0472 | -0.539 | Com-Lighting-InGen_CFLratio0353_CFLfixt-25W | Default_Bldg_OS | Com-Lighting-InGen_CFLratio0353_CFLfixt-25WSCEOfS2007CZ05
Com-Iltg-dWatt-CFL_OSbldg |  |  |  | SCE | OfS | 2007 | cWtd | CZ06 | Lamp | 0 | 0 | BaseRatio | 195 | 0.045 | 0 | 222 | 0.0573 | -0.294 | 172 | 0.0376 | 0 | 196 | 0.0479 | -0.26 | Com-Lighting-InGen_CFLratio0353_CFLfixt-25W | Default_Bldg_OS | Com-Lighting-InGen_CFLratio0353_CFLfixt-25WSCEOfS2007CZ06
Com-Iltg-dWatt-CFL_OSbldg |  |  |  | SCE | OfS | 2007 | cWtd | CZ08 | Lamp | 0 | 0 | BaseRatio | 195 | 0.045 | 0 | 223 | 0.0577 | -0.267 | 172 | 0.0376 | 0 | 197 | 0.0481 | -0.236 | Com-Lighting-InGen_CFLratio0353_CFLfixt-25W | Default_Bldg_OS | Com-Lighting-InGen_CFLratio0353_CFLfixt-25WSCEOfS2007CZ08
Com-Iltg-dWatt-CFL_OSbldg |  |  |  | SCE | OfS | 2007 | cWtd | CZ09 | Lamp | 0 | 0 | BaseRatio | 195 | 0.045 | 0 | 222 | 0.0582 | -0.331 | 172 | 0.0376 | 0 | 196 | 0.0486 | -0.293 | Com-Lighting-InGen_CFLratio0353_CFLfixt-25W | Default_Bldg_OS | Com-Lighting-InGen_CFLratio0353_CFLfixt-25WSCEOfS2007CZ09
Com-Iltg-dWatt-CFL_OSbldg |  |  |  | SCE | OfS | 2007 | cWtd | CZ10 | Lamp | 0 | 0 | BaseRatio | 195 | 0.045 | 0 | 219 | 0.0577 | -0.309 | 172 | 0.0376 | 0 | 194 | 0.0482 | -0.274 | Com-Lighting-InGen_CFLratio0353_CFLfixt-25W | Default_Bldg_OS | Com-Lighting-InGen_CFLratio0353_CFLfixt-25WSCEOfS2007CZ10
Com-Iltg-dWatt-CFL_OSbldg |  |  |  | SCE | OfS | 2007 | cWtd | CZ13 | Lamp | 0 | 0 | BaseRatio | 195 | 0.045 | 0 | 215 | 0.0573 | -0.733 | 172 | 0.0376 | 0 | 190 | 0.0479 | -0.645 | Com-Lighting-InGen_CFLratio0353_CFLfixt-25W | Default_Bldg_OS | Com-Lighting-InGen_CFLratio0353_CFLfixt-25WSCEOfS2007CZ13
Com-Iltg-dWatt-CFL_OSbldg |  |  |  | SCE | OfS | 2007 | cWtd | CZ14 | Lamp | 0 | 0 | BaseRatio | 195 | 0.045 | 0 | 215 | 0.0585 | -0.58 | 172 | 0.0376 | 0 | 190 | 0.0488 | -0.513 | Com-Lighting-InGen_CFLratio0353_CFLfixt-25W | Default_Bldg_OS | Com-Lighting-InGen_CFLratio0353_CFLfixt-25WSCEOfS2007CZ14
Com-Iltg-dWatt-CFL_OSbldg |  |  |  | SCE | OfS | 2007 | cWtd | CZ15 | Lamp | 0 | 0 | BaseRatio | 217 | 0.0524 | 0 | 261 | 0.0666 | -0.102 | 172 | 0.0376 | 0 | 207 | 0.0478 | -0.081 | Com-Lighting-InGen_CFLratio0353_CFLfixt-25W | Default_Bldg_OS | Com-Lighting-InGen_CFLratio0353_CFLfixt-25WSCEOfS2007CZ15
Com-Iltg-dWatt-CFL_OSbldg |  |  |  | SCE | OfS | 2007 | cWtd | CZ16 | Lamp | 0 | 0 | BaseRatio | 217 | 0.0524 | 0 | 218 | 0.0655 | -1.54 | 172 | 0.0376 | 0 | 173 | 0.047 | -1.22 | Com-Lighting-InGen_CFLratio0353_CFLfixt-25W | Default_Bldg_OS | Com-Lighting-InGen_CFLratio0353_CFLfixt-25WSCEOfS2007CZ16
Com-Iltg-dWatt-CFL_OSbldg |  |  |  | SCE | OfS | 2007 | cWtd | IOU | Lamp | 0 | 0 | BaseRatio | 195 | 0.045 | 0 | 221 | 0.0577 | -0.333 | 172 | 0.0376 | 0 | 195 | 0.0481 | -0.294 | Com-Lighting-InGen_CFLratio0353_CFLfixt-25W | Default_Bldg_OS | Com-Lighting-InGen_CFLratio0353_CFLfixt-25WSCEOfS2007IOU
Com-Iltg-dWatt-CFL_OSbldg |  |  |  | SCE | OfS | 2011 | cWtd | CZ05 | Lamp | 0 | 0 | BaseRatio | 172 | 0.0376 | 0 | 187 | 0.0472 | -0.538 | 172 | 0.0376 | 0 | 187 | 0.0472 | -0.538 | Com-Lighting-InGen_CFLratio0353_CFLfixt-25W | Default_Bldg_OS | Com-Lighting-InGen_CFLratio0353_CFLfixt-25WSCEOfS2011CZ05
Com-Iltg-dWatt-CFL_OSbldg |  |  |  | SCE | OfS | 2011 | cWtd | CZ06 | Lamp | 0 | 0 | BaseRatio | 172 | 0.0376 | 0 | 196 | 0.0479 | -0.26 | 172 | 0.0376 | 0 | 196 | 0.0479 | -0.26 | Com-Lighting-InGen_CFLratio0353_CFLfixt-25W | Default_Bldg_OS | Com-Lighting-InGen_CFLratio0353_CFLfixt-25WSCEOfS2011CZ06
Com-Iltg-dWatt-CFL_OSbldg |  |  |  | SCE | OfS | 2011 | cWtd | CZ08 | Lamp | 0 | 0 | BaseRatio | 172 | 0.0376 | 0 | 197 | 0.0483 | -0.236 | 172 | 0.0376 | 0 | 197 | 0.0483 | -0.236 | Com-Lighting-InGen_CFLratio0353_CFLfixt-25W | Default_Bldg_OS | Com-Lighting-InGen_CFLratio0353_CFLfixt-25WSCEOfS2011CZ08
Com-Iltg-dWatt-CFL_OSbldg |  |  |  | SCE | OfS | 2011 | cWtd | CZ09 | Lamp | 0 | 0 | BaseRatio | 172 | 0.0376 | 0 | 197 | 0.0487 | -0.293 | 172 | 0.0376 | 0 | 197 | 0.0487 | -0.293 | Com-Lighting-InGen_CFLratio0353_CFLfixt-25W | Default_Bldg_OS | Com-Lighting-InGen_CFLratio0353_CFLfixt-25WSCEOfS2011CZ09
Com-Iltg-dWatt-CFL_OSbldg |  |  |  | SCE | OfS | 2011 | cWtd | CZ10 | Lamp | 0 | 0 | BaseRatio | 172 | 0.0376 | 0 | 194 | 0.0483 | -0.274 | 172 | 0.0376 | 0 | 194 | 0.0483 | -0.274 | Com-Lighting-InGen_CFLratio0353_CFLfixt-25W | Default_Bldg_OS | Com-Lighting-InGen_CFLratio0353_CFLfixt-25WSCEOfS2011CZ10
Com-Iltg-dWatt-CFL_OSbldg |  |  |  | SCE | OfS | 2011 | cWtd | CZ13 | Lamp | 0 | 0 | BaseRatio | 172 | 0.0376 | 0 | 190 | 0.0479 | -0.645 | 172 | 0.0376 | 0 | 190 | 0.0479 | -0.645 | Com-Lighting-InGen_CFLratio0353_CFLfixt-25W | Default_Bldg_OS | Com-Lighting-InGen_CFLratio0353_CFLfixt-25WSCEOfS2011CZ13
Com-Iltg-dWatt-CFL_OSbldg |  |  |  | SCE | OfS | 2011 | cWtd | CZ14 | Lamp | 0 | 0 | BaseRatio | 172 | 0.0376 | 0 | 190 | 0.0489 | -0.514 | 172 | 0.0376 | 0 | 190 | 0.0489 | -0.514 | Com-Lighting-InGen_CFLratio0353_CFLfixt-25W | Default_Bldg_OS | Com-Lighting-InGen_CFLratio0353_CFLfixt-25WSCEOfS2011CZ14
Com-Iltg-dWatt-CFL_OSbldg |  |  |  | SCE | OfS | 2011 | cWtd | CZ15 | Lamp | 0 | 0 | BaseRatio | 172 | 0.0376 | 0 | 207 | 0.0478 | -0.0816 | 172 | 0.0376 | 0 | 207 | 0.0478 | -0.0816 | Com-Lighting-InGen_CFLratio0353_CFLfixt-25W | Default_Bldg_OS | Com-Lighting-InGen_CFLratio0353_CFLfixt-25WSCEOfS2011CZ15
Com-Iltg-dWatt-CFL_OSbldg |  |  |  | SCE | OfS | 2011 | cWtd | CZ16 | Lamp | 0 | 0 | BaseRatio | 172 | 0.0376 | 0 | 173 | 0.0471 | -1.22 | 172 | 0.0376 | 0 | 173 | 0.0471 | -1.22 | Com-Lighting-InGen_CFLratio0353_CFLfixt-25W | Default_Bldg_OS | Com-Lighting-InGen_CFLratio0353_CFLfixt-25WSCEOfS2011CZ16
Com-Iltg-dWatt-CFL_OSbldg |  |  |  | SCE | OfS | 2011 | cWtd | IOU | Lamp | 0 | 0 | BaseRatio | 172 | 0.0376 | 0 | 196 | 0.0482 | -0.295 | 172 | 0.0376 | 0 | 196 | 0.0482 | -0.295 | Com-Lighting-InGen_CFLratio0353_CFLfixt-25W | Default_Bldg_OS | Com-Lighting-InGen_CFLratio0353_CFLfixt-25WSCEOfS2011IOU
Com-Iltg-dWatt-CFL_OSbldg |  |  |  | SCE | OfS | 2014 | cWtd | CZ05 | Lamp | 0 | 0 | BaseRatio | 172 | 0.0376 | 0 | 187 | 0.0472 | -0.54 | 172 | 0.0376 | 0 | 187 | 0.0472 | -0.54 | Com-Lighting-InGen_CFLratio0353_CFLfixt-25W | Default_Bldg_OS | Com-Lighting-InGen_CFLratio0353_CFLfixt-25WSCEOfS2014CZ05
Com-Iltg-dWatt-CFL_OSbldg |  |  |  | SCE | OfS | 2014 | cWtd | CZ06 | Lamp | 0 | 0 | BaseRatio | 172 | 0.0376 | 0 | 196 | 0.0479 | -0.26 | 172 | 0.0376 | 0 | 196 | 0.0479 | -0.26 | Com-Lighting-InGen_CFLratio0353_CFLfixt-25W | Default_Bldg_OS | Com-Lighting-InGen_CFLratio0353_CFLfixt-25WSCEOfS2014CZ06
Com-Iltg-dWatt-CFL_OSbldg |  |  |  | SCE | OfS | 2014 | cWtd | CZ08 | Lamp | 0 | 0 | BaseRatio | 172 | 0.0376 | 0 | 197 | 0.0483 | -0.236 | 172 | 0.0376 | 0 | 197 | 0.0483 | -0.236 | Com-Lighting-InGen_CFLratio0353_CFLfixt-25W | Default_Bldg_OS | Com-Lighting-InGen_CFLratio0353_CFLfixt-25WSCEOfS2014CZ08
Com-Iltg-dWatt-CFL_OSbldg |  |  |  | SCE | OfS | 2014 | cWtd | CZ09 | Lamp | 0 | 0 | BaseRatio | 172 | 0.0376 | 0 | 197 | 0.0487 | -0.293 | 172 | 0.0376 | 0 | 197 | 0.0487 | -0.293 | Com-Lighting-InGen_CFLratio0353_CFLfixt-25W | Default_Bldg_OS | Com-Lighting-InGen_CFLratio0353_CFLfixt-25WSCEOfS2014CZ09
Com-Iltg-dWatt-CFL_OSbldg |  |  |  | SCE | OfS | 2014 | cWtd | CZ10 | Lamp | 0 | 0 | BaseRatio | 172 | 0.0376 | 0 | 194 | 0.0483 | -0.274 | 172 | 0.0376 | 0 | 194 | 0.0483 | -0.274 | Com-Lighting-InGen_CFLratio0353_CFLfixt-25W | Default_Bldg_OS | Com-Lighting-InGen_CFLratio0353_CFLfixt-25WSCEOfS2014CZ10
Com-Iltg-dWatt-CFL_OSbldg |  |  |  | SCE | OfS | 2014 | cWtd | CZ13 | Lamp | 0 | 0 | BaseRatio | 172 | 0.0376 | 0 | 190 | 0.0479 | -0.645 | 172 | 0.0376 | 0 | 190 | 0.0479 | -0.645 | Com-Lighting-InGen_CFLratio0353_CFLfixt-25W | Default_Bldg_OS | Com-Lighting-InGen_CFLratio0353_CFLfixt-25WSCEOfS2014CZ13
Com-Iltg-dWatt-CFL_OSbldg |  |  |  | SCE | OfS | 2014 | cWtd | CZ14 | Lamp | 0 | 0 | BaseRatio | 172 | 0.0376 | 0 | 190 | 0.0489 | -0.514 | 172 | 0.0376 | 0 | 190 | 0.0489 | -0.514 | Com-Lighting-InGen_CFLratio0353_CFLfixt-25W | Default_Bldg_OS | Com-Lighting-InGen_CFLratio0353_CFLfixt-25WSCEOfS2014CZ14
Com-Iltg-dWatt-CFL_OSbldg |  |  |  | SCE | OfS | 2014 | cWtd | CZ15 | Lamp | 0 | 0 | BaseRatio | 172 | 0.0376 | 0 | 207 | 0.0478 | -0.0816 | 172 | 0.0376 | 0 | 207 | 0.0478 | -0.0816 | Com-Lighting-InGen_CFLratio0353_CFLfixt-25W | Default_Bldg_OS | Com-Lighting-InGen_CFLratio0353_CFLfixt-25WSCEOfS2014CZ15
Com-Iltg-dWatt-CFL_OSbldg |  |  |  | SCE | OfS | 2014 | cWtd | CZ16 | Lamp | 0 | 0 | BaseRatio | 172 | 0.0376 | 0 | 173 | 0.0471 | -1.22 | 172 | 0.0376 | 0 | 173 | 0.0471 | -1.22 | Com-Lighting-InGen_CFLratio0353_CFLfixt-25W | Default_Bldg_OS | Com-Lighting-InGen_CFLratio0353_CFLfixt-25WSCEOfS2014CZ16
Com-Iltg-dWatt-CFL_OSbldg |  |  |  | SCE | OfS | 2014 | cWtd | IOU | Lamp | 0 | 0 | BaseRatio | 172 | 0.0376 | 0 | 196 | 0.0482 | -0.295 | 172 | 0.0376 | 0 | 196 | 0.0482 | -0.295 | Com-Lighting-InGen_CFLratio0353_CFLfixt-25W | Default_Bldg_OS | Com-Lighting-InGen_CFLratio0353_CFLfixt-25WSCEOfS2014IOU
Com-Iltg-dWatt-CFL_OSbldg |  |  |  | SCE | OfS | Ex | cWtd | CZ05 | Lamp | 0 | 0 | BaseRatio | 194 | 0.0446 | 0 | 211 | 0.056 | -0.606 | 172 | 0.0376 | 0 | 187 | 0.0472 | -0.539 | Com-Lighting-InGen_CFLratio0353_CFLfixt-25W | Default_Bldg_OS | Com-Lighting-InGen_CFLratio0353_CFLfixt-25WSCEOfSExCZ05
Com-Iltg-dWatt-CFL_OSbldg |  |  |  | SCE | OfS | Ex | cWtd | CZ06 | Lamp | 0 | 0 | BaseRatio | 194 | 0.0446 | 0 | 220 | 0.0568 | -0.293 | 172 | 0.0376 | 0 | 196 | 0.0479 | -0.26 | Com-Lighting-InGen_CFLratio0353_CFLfixt-25W | Default_Bldg_OS | Com-Lighting-InGen_CFLratio0353_CFLfixt-25WSCEOfSExCZ06
Com-Iltg-dWatt-CFL_OSbldg |  |  |  | SCE | OfS | Ex | cWtd | CZ08 | Lamp | 0 | 0 | BaseRatio | 200 | 0.0466 | 0 | 229 | 0.0597 | -0.274 | 172 | 0.0376 | 0 | 197 | 0.0482 | -0.236 | Com-Lighting-InGen_CFLratio0353_CFLfixt-25W | Default_Bldg_OS | Com-Lighting-InGen_CFLratio0353_CFLfixt-25WSCEOfSExCZ08
Com-Iltg-dWatt-CFL_OSbldg |  |  |  | SCE | OfS | Ex | cWtd | CZ09 | Lamp | 0 | 0 | BaseRatio | 200 | 0.0465 | 0 | 228 | 0.0602 | -0.339 | 172 | 0.0376 | 0 | 196 | 0.0486 | -0.293 | Com-Lighting-InGen_CFLratio0353_CFLfixt-25W | Default_Bldg_OS | Com-Lighting-InGen_CFLratio0353_CFLfixt-25WSCEOfSExCZ09
Com-Iltg-dWatt-CFL_OSbldg |  |  |  | SCE | OfS | Ex | cWtd | CZ10 | Lamp | 0 | 0 | BaseRatio | 199 | 0.0465 | 0 | 224 | 0.0596 | -0.317 | 172 | 0.0376 | 0 | 194 | 0.0482 | -0.274 | Com-Lighting-InGen_CFLratio0353_CFLfixt-25W | Default_Bldg_OS | Com-Lighting-InGen_CFLratio0353_CFLfixt-25WSCEOfSExCZ10
Com-Iltg-dWatt-CFL_OSbldg |  |  |  | SCE | OfS | Ex | cWtd | CZ13 | Lamp | 0 | 0 | BaseRatio | 194 | 0.0446 | 0 | 213 | 0.0568 | -0.728 | 172 | 0.0376 | 0 | 190 | 0.0479 | -0.645 | Com-Lighting-InGen_CFLratio0353_CFLfixt-25W | Default_Bldg_OS | Com-Lighting-InGen_CFLratio0353_CFLfixt-25WSCEOfSExCZ13
Com-Iltg-dWatt-CFL_OSbldg |  |  |  | SCE | OfS | Ex | cWtd | CZ14 | Lamp | 0 | 0 | BaseRatio | 193 | 0.0444 | 0 | 213 | 0.0577 | -0.575 | 172 | 0.0376 | 0 | 190 | 0.0488 | -0.513 | Com-Lighting-InGen_CFLratio0353_CFLfixt-25W | Default_Bldg_OS | Com-Lighting-InGen_CFLratio0353_CFLfixt-25WSCEOfSExCZ14
Com-Iltg-dWatt-CFL_OSbldg |  |  |  | SCE | OfS | Ex | cWtd | CZ15 | Lamp | 0 | 0 | BaseRatio | 194 | 0.0448 | 0 | 233 | 0.0569 | -0.0919 | 172 | 0.0376 | 0 | 207 | 0.0478 | -0.081 | Com-Lighting-InGen_CFLratio0353_CFLfixt-25W | Default_Bldg_OS | Com-Lighting-InGen_CFLratio0353_CFLfixt-25WSCEOfSExCZ15
Com-Iltg-dWatt-CFL_OSbldg |  |  |  | SCE | OfS | Ex | cWtd | CZ16 | Lamp | 0 | 0 | BaseRatio | 194 | 0.0448 | 0 | 195 | 0.056 | -1.38 | 172 | 0.0376 | 0 | 173 | 0.047 | -1.22 | Com-Lighting-InGen_CFLratio0353_CFLfixt-25W | Default_Bldg_OS | Com-Lighting-InGen_CFLratio0353_CFLfixt-25WSCEOfSExCZ16
Com-Iltg-dWatt-CFL_OSbldg |  |  |  | SCE | OfS | Ex | cWtd | IOU | Lamp | 0 | 0 | BaseRatio | 197 | 0.0458 | 0 | 224 | 0.0587 | -0.336 | 172 | 0.0376 | 0 | 196 | 0.0481 | -0.294 | Com-Lighting-InGen_CFLratio0353_CFLfixt-25W | Default_Bldg_OS | Com-Lighting-InGen_CFLratio0353_CFLfixt-25WSCEOfSExIOU
Com-Iltg-dWatt-CFL_OSbldg |  |  |  | SCE | OfS | New | cWtd | CZ05 | Lamp | 0 | 0 | BaseRatio | 172 | 0.0376 | 0 | 180 | 0.0466 | -0.488 | 172 | 0.0376 | 0 | 180 | 0.0466 | -0.488 | Com-Lighting-InGen_CFLratio0353_CFLfixt-25W | Default_Bldg_OS | Com-Lighting-InGen_CFLratio0353_CFLfixt-25WSCEOfSNewCZ05
Com-Iltg-dWatt-CFL_OSbldg |  |  |  | SCE | OfS | New | cWtd | CZ06 | Lamp | 0 | 0 | BaseRatio | 172 | 0.0376 | 0 | 190 | 0.0472 | -0.197 | 172 | 0.0376 | 0 | 190 | 0.0472 | -0.197 | Com-Lighting-InGen_CFLratio0353_CFLfixt-25W | Default_Bldg_OS | Com-Lighting-InGen_CFLratio0353_CFLfixt-25WSCEOfSNewCZ06
Com-Iltg-dWatt-CFL_OSbldg |  |  |  | SCE | OfS | New | cWtd | CZ08 | Lamp | 0 | 0 | BaseRatio | 172 | 0.0376 | 0 | 191 | 0.0478 | -0.174 | 172 | 0.0376 | 0 | 191 | 0.0478 | -0.174 | Com-Lighting-InGen_CFLratio0353_CFLfixt-25W | Default_Bldg_OS | Com-Lighting-InGen_CFLratio0353_CFLfixt-25WSCEOfSNewCZ08
Com-Iltg-dWatt-CFL_OSbldg |  |  |  | SCE | OfS | New | cWtd | CZ09 | Lamp | 0 | 0 | BaseRatio | 172 | 0.0376 | 0 | 191 | 0.049 | -0.197 | 172 | 0.0376 | 0 | 191 | 0.049 | -0.197 | Com-Lighting-InGen_CFLratio0353_CFLfixt-25W | Default_Bldg_OS | Com-Lighting-InGen_CFLratio0353_CFLfixt-25WSCEOfSNewCZ09
Com-Iltg-dWatt-CFL_OSbldg |  |  |  | SCE | OfS | New | cWtd | CZ10 | Lamp | 0 | 0 | BaseRatio | 172 | 0.0376 | 0 | 193 | 0.0496 | -0.138 | 172 | 0.0376 | 0 | 193 | 0.0496 | -0.138 | Com-Lighting-InGen_CFLratio0353_CFLfixt-25W | Default_Bldg_OS | Com-Lighting-InGen_CFLratio0353_CFLfixt-25WSCEOfSNewCZ10
Com-Iltg-dWatt-CFL_OSbldg |  |  |  | SCE | OfS | New | cWtd | CZ13 | Lamp | 0 | 0 | BaseRatio | 172 | 0.0376 | 0 | 187 | 0.0487 | -0.517 | 172 | 0.0376 | 0 | 187 | 0.0487 | -0.517 | Com-Lighting-InGen_CFLratio0353_CFLfixt-25W | Default_Bldg_OS | Com-Lighting-InGen_CFLratio0353_CFLfixt-25WSCEOfSNewCZ13
Com-Iltg-dWatt-CFL_OSbldg |  |  |  | SCE | OfS | New | cWtd | CZ14 | Lamp | 0 | 0 | BaseRatio | 172 | 0.0376 | 0 | 188 | 0.0495 | -0.431 | 172 | 0.0376 | 0 | 188 | 0.0495 | -0.431 | Com-Lighting-InGen_CFLratio0353_CFLfixt-25W | Default_Bldg_OS | Com-Lighting-InGen_CFLratio0353_CFLfixt-25WSCEOfSNewCZ14
Com-Iltg-dWatt-CFL_OSbldg |  |  |  | SCE | OfS | New | cWtd | CZ15 | Lamp | 0 | 0 | BaseRatio | 172 | 0.0376 | 0 | 202 | 0.0501 | -0.0129 | 172 | 0.0376 | 0 | 202 | 0.0501 | -0.0129 | Com-Lighting-InGen_CFLratio0353_CFLfixt-25W | Default_Bldg_OS | Com-Lighting-InGen_CFLratio0353_CFLfixt-25WSCEOfSNewCZ15
Com-Iltg-dWatt-CFL_OSbldg |  |  |  | SCE | OfS | New | cWtd | CZ16 | Lamp | 0 | 0 | BaseRatio | 172 | 0.0376 | 0 | 172 | 0.0472 | -1.15 | 172 | 0.0376 | 0 | 172 | 0.0472 | -1.15 | Com-Lighting-InGen_CFLratio0353_CFLfixt-25W | Default_Bldg_OS | Com-Lighting-InGen_CFLratio0353_CFLfixt-25WSCEOfSNewCZ16
Com-Iltg-dWatt-CFL_OSbldg |  |  |  | SCE | OfS | New | cWtd | IOU | Lamp | 0 | 0 | BaseRatio | 172 | 0.0376 | 0 | 192 | 0.0486 | -0.201 | 172 | 0.0376 | 0 | 192 | 0.0486 | -0.201 | Com-Lighting-InGen_CFLratio0353_CFLfixt-25W | Default_Bldg_OS | Com-Lighting-InGen_CFLratio0353_CFLfixt-25WSCEOfSNewIOU
Com-Iltg-dWatt-CFL_OSbldg |  |  |  | SCE | RFF | 1975 | cWtd | CZ05 | Lamp | 0 | 0 | BaseRatio | 304 | 0.0511 | 0 | 316 | 0.0605 | -2.84 | 304 | 0.0511 | 0 | 316 | 0.0605 | -2.84 | Com-Lighting-InGen_CFLratio0353_CFLfixt-25W | Default_Bldg_OS | Com-Lighting-InGen_CFLratio0353_CFLfixt-25WSCERFF1975CZ05
Com-Iltg-dWatt-CFL_OSbldg |  |  |  | SCE | RFF | 1975 | cWtd | CZ06 | Lamp | 0 | 0 | BaseRatio | 304 | 0.0511 | 0 | 331 | 0.0619 | -1.59 | 304 | 0.0511 | 0 | 331 | 0.0619 | -1.59 | Com-Lighting-InGen_CFLratio0353_CFLfixt-25W | Default_Bldg_OS | Com-Lighting-InGen_CFLratio0353_CFLfixt-25WSCERFF1975CZ06
Com-Iltg-dWatt-CFL_OSbldg |  |  |  | SCE | RFF | 1975 | cWtd | CZ08 | Lamp | 0 | 0 | BaseRatio | 304 | 0.0511 | 0 | 335 | 0.0614 | -1.4 | 304 | 0.0511 | 0 | 335 | 0.0614 | -1.4 | Com-Lighting-InGen_CFLratio0353_CFLfixt-25W | Default_Bldg_OS | Com-Lighting-InGen_CFLratio0353_CFLfixt-25WSCERFF1975CZ08
Com-Iltg-dWatt-CFL_OSbldg |  |  |  | SCE | RFF | 1975 | cWtd | CZ09 | Lamp | 0 | 0 | BaseRatio | 304 | 0.0511 | 0 | 336 | 0.0626 | -1.46 | 304 | 0.0511 | 0 | 336 | 0.0626 | -1.46 | Com-Lighting-InGen_CFLratio0353_CFLfixt-25W | Default_Bldg_OS | Com-Lighting-InGen_CFLratio0353_CFLfixt-25WSCERFF1975CZ09
Com-Iltg-dWatt-CFL_OSbldg |  |  |  | SCE | RFF | 1975 | cWtd | CZ10 | Lamp | 0 | 0 | BaseRatio | 304 | 0.0511 | 0 | 329 | 0.0616 | -1.62 | 304 | 0.0511 | 0 | 329 | 0.0616 | -1.62 | Com-Lighting-InGen_CFLratio0353_CFLfixt-25W | Default_Bldg_OS | Com-Lighting-InGen_CFLratio0353_CFLfixt-25WSCERFF1975CZ10
Com-Iltg-dWatt-CFL_OSbldg |  |  |  | SCE | RFF | 1975 | cWtd | CZ13 | Lamp | 0 | 0 | BaseRatio | 304 | 0.0511 | 0 | 329 | 0.062 | -2.14 | 304 | 0.0511 | 0 | 329 | 0.062 | -2.14 | Com-Lighting-InGen_CFLratio0353_CFLfixt-25W | Default_Bldg_OS | Com-Lighting-InGen_CFLratio0353_CFLfixt-25WSCERFF1975CZ13
Com-Iltg-dWatt-CFL_OSbldg |  |  |  | SCE | RFF | 1975 | cWtd | CZ14 | Lamp | 0 | 0 | BaseRatio | 304 | 0.0511 | 0 | 326 | 0.0627 | -2.26 | 304 | 0.0511 | 0 | 326 | 0.0627 | -2.26 | Com-Lighting-InGen_CFLratio0353_CFLfixt-25W | Default_Bldg_OS | Com-Lighting-InGen_CFLratio0353_CFLfixt-25WSCERFF1975CZ14
Com-Iltg-dWatt-CFL_OSbldg |  |  |  | SCE | RFF | 1975 | cWtd | CZ15 | Lamp | 0 | 0 | BaseRatio | 304 | 0.0511 | 0 | 349 | 0.0624 | -0.759 | 304 | 0.0511 | 0 | 349 | 0.0624 | -0.759 | Com-Lighting-InGen_CFLratio0353_CFLfixt-25W | Default_Bldg_OS | Com-Lighting-InGen_CFLratio0353_CFLfixt-25WSCERFF1975CZ15
Com-Iltg-dWatt-CFL_OSbldg |  |  |  | SCE | RFF | 1975 | cWtd | CZ16 | Lamp | 0 | 0 | BaseRatio | 304 | 0.0511 | 0 | 304 | 0.0607 | -4.1 | 304 | 0.0511 | 0 | 304 | 0.0607 | -4.1 | Com-Lighting-InGen_CFLratio0353_CFLfixt-25W | Default_Bldg_OS | Com-Lighting-InGen_CFLratio0353_CFLfixt-25WSCERFF1975CZ16
Com-Iltg-dWatt-CFL_OSbldg |  |  |  | SCE | RFF | 1975 | cWtd | IOU | Lamp | 0 | 0 | BaseRatio | 304 | 0.0511 | 0 | 333 | 0.0619 | -1.58 | 304 | 0.0511 | 0 | 333 | 0.0619 | -1.58 | Com-Lighting-InGen_CFLratio0353_CFLfixt-25W | Default_Bldg_OS | Com-Lighting-InGen_CFLratio0353_CFLfixt-25WSCERFF1975IOU
Com-Iltg-dWatt-CFL_OSbldg |  |  |  | SCE | RFF | 1985 | cWtd | CZ05 | Lamp | 0 | 0 | BaseRatio | 304 | 0.0511 | 0 | 316 | 0.0605 | -2.84 | 304 | 0.0511 | 0 | 316 | 0.0605 | -2.84 | Com-Lighting-InGen_CFLratio0353_CFLfixt-25W | Default_Bldg_OS | Com-Lighting-InGen_CFLratio0353_CFLfixt-25WSCERFF1985CZ05
Com-Iltg-dWatt-CFL_OSbldg |  |  |  | SCE | RFF | 1985 | cWtd | CZ06 | Lamp | 0 | 0 | BaseRatio | 304 | 0.0511 | 0 | 331 | 0.0619 | -1.59 | 304 | 0.0511 | 0 | 331 | 0.0619 | -1.59 | Com-Lighting-InGen_CFLratio0353_CFLfixt-25W | Default_Bldg_OS | Com-Lighting-InGen_CFLratio0353_CFLfixt-25WSCERFF1985CZ06
Com-Iltg-dWatt-CFL_OSbldg |  |  |  | SCE | RFF | 1985 | cWtd | CZ08 | Lamp | 0 | 0 | BaseRatio | 304 | 0.0511 | 0 | 335 | 0.0614 | -1.4 | 304 | 0.0511 | 0 | 335 | 0.0614 | -1.4 | Com-Lighting-InGen_CFLratio0353_CFLfixt-25W | Default_Bldg_OS | Com-Lighting-InGen_CFLratio0353_CFLfixt-25WSCERFF1985CZ08
Com-Iltg-dWatt-CFL_OSbldg |  |  |  | SCE | RFF | 1985 | cWtd | CZ09 | Lamp | 0 | 0 | BaseRatio | 304 | 0.0511 | 0 | 335 | 0.0626 | -1.46 | 304 | 0.0511 | 0 | 335 | 0.0626 | -1.46 | Com-Lighting-InGen_CFLratio0353_CFLfixt-25W | Default_Bldg_OS | Com-Lighting-InGen_CFLratio0353_CFLfixt-25WSCERFF1985CZ09
Com-Iltg-dWatt-CFL_OSbldg |  |  |  | SCE | RFF | 1985 | cWtd | CZ10 | Lamp | 0 | 0 | BaseRatio | 304 | 0.0511 | 0 | 329 | 0.0616 | -1.62 | 304 | 0.0511 | 0 | 329 | 0.0616 | -1.62 | Com-Lighting-InGen_CFLratio0353_CFLfixt-25W | Default_Bldg_OS | Com-Lighting-InGen_CFLratio0353_CFLfixt-25WSCERFF1985CZ10
Com-Iltg-dWatt-CFL_OSbldg |  |  |  | SCE | RFF | 1985 | cWtd | CZ13 | Lamp | 0 | 0 | BaseRatio | 304 | 0.0511 | 0 | 329 | 0.062 | -2.14 | 304 | 0.0511 | 0 | 329 | 0.062 | -2.14 | Com-Lighting-InGen_CFLratio0353_CFLfixt-25W | Default_Bldg_OS | Com-Lighting-InGen_CFLratio0353_CFLfixt-25WSCERFF1985CZ13
Com-Iltg-dWatt-CFL_OSbldg |  |  |  | SCE | RFF | 1985 | cWtd | CZ14 | Lamp | 0 | 0 | BaseRatio | 304 | 0.0511 | 0 | 326 | 0.0627 | -2.26 | 304 | 0.0511 | 0 | 326 | 0.0627 | -2.26 | Com-Lighting-InGen_CFLratio0353_CFLfixt-25W | Default_Bldg_OS | Com-Lighting-InGen_CFLratio0353_CFLfixt-25WSCERFF1985CZ14
Com-Iltg-dWatt-CFL_OSbldg |  |  |  | SCE | RFF | 1985 | cWtd | CZ15 | Lamp | 0 | 0 | BaseRatio | 304 | 0.0511 | 0 | 349 | 0.0624 | -0.759 | 304 | 0.0511 | 0 | 349 | 0.0624 | -0.759 | Com-Lighting-InGen_CFLratio0353_CFLfixt-25W | Default_Bldg_OS | Com-Lighting-InGen_CFLratio0353_CFLfixt-25WSCERFF1985CZ15
Com-Iltg-dWatt-CFL_OSbldg |  |  |  | SCE | RFF | 1985 | cWtd | CZ16 | Lamp | 0 | 0 | BaseRatio | 304 | 0.0511 | 0 | 304 | 0.0607 | -4.1 | 304 | 0.0511 | 0 | 304 | 0.0607 | -4.1 | Com-Lighting-InGen_CFLratio0353_CFLfixt-25W | Default_Bldg_OS | Com-Lighting-InGen_CFLratio0353_CFLfixt-25WSCERFF1985CZ16
Com-Iltg-dWatt-CFL_OSbldg |  |  |  | SCE | RFF | 1985 | cWtd | IOU | Lamp | 0 | 0 | BaseRatio | 304 | 0.0511 | 0 | 333 | 0.0619 | -1.58 | 304 | 0.0511 | 0 | 333 | 0.0619 | -1.58 | Com-Lighting-InGen_CFLratio0353_CFLfixt-25W | Default_Bldg_OS | Com-Lighting-InGen_CFLratio0353_CFLfixt-25WSCERFF1985IOU
Com-Iltg-dWatt-CFL_OSbldg |  |  |  | SCE | RFF | 1996 | cWtd | CZ05 | Lamp | 0 | 0 | BaseRatio | 304 | 0.0511 | 0 | 316 | 0.0605 | -2.84 | 304 | 0.0511 | 0 | 316 | 0.0605 | -2.84 | Com-Lighting-InGen_CFLratio0353_CFLfixt-25W | Default_Bldg_OS | Com-Lighting-InGen_CFLratio0353_CFLfixt-25WSCERFF1996CZ05
Com-Iltg-dWatt-CFL_OSbldg |  |  |  | SCE | RFF | 1996 | cWtd | CZ06 | Lamp | 0 | 0 | BaseRatio | 304 | 0.0511 | 0 | 331 | 0.0619 | -1.59 | 304 | 0.0511 | 0 | 331 | 0.0619 | -1.59 | Com-Lighting-InGen_CFLratio0353_CFLfixt-25W | Default_Bldg_OS | Com-Lighting-InGen_CFLratio0353_CFLfixt-25WSCERFF1996CZ06
Com-Iltg-dWatt-CFL_OSbldg |  |  |  | SCE | RFF | 1996 | cWtd | CZ08 | Lamp | 0 | 0 | BaseRatio | 304 | 0.0511 | 0 | 335 | 0.0614 | -1.4 | 304 | 0.0511 | 0 | 335 | 0.0614 | -1.4 | Com-Lighting-InGen_CFLratio0353_CFLfixt-25W | Default_Bldg_OS | Com-Lighting-InGen_CFLratio0353_CFLfixt-25WSCERFF1996CZ08
Com-Iltg-dWatt-CFL_OSbldg |  |  |  | SCE | RFF | 1996 | cWtd | CZ09 | Lamp | 0 | 0 | BaseRatio | 304 | 0.0511 | 0 | 335 | 0.0626 | -1.46 | 304 | 0.0511 | 0 | 335 | 0.0626 | -1.46 | Com-Lighting-InGen_CFLratio0353_CFLfixt-25W | Default_Bldg_OS | Com-Lighting-InGen_CFLratio0353_CFLfixt-25WSCERFF1996CZ09
Com-Iltg-dWatt-CFL_OSbldg |  |  |  | SCE | RFF | 1996 | cWtd | CZ10 | Lamp | 0 | 0 | BaseRatio | 304 | 0.0511 | 0 | 329 | 0.0616 | -1.62 | 304 | 0.0511 | 0 | 329 | 0.0616 | -1.62 | Com-Lighting-InGen_CFLratio0353_CFLfixt-25W | Default_Bldg_OS | Com-Lighting-InGen_CFLratio0353_CFLfixt-25WSCERFF1996CZ10
Com-Iltg-dWatt-CFL_OSbldg |  |  |  | SCE | RFF | 1996 | cWtd | CZ13 | Lamp | 0 | 0 | BaseRatio | 304 | 0.0511 | 0 | 329 | 0.062 | -2.14 | 304 | 0.0511 | 0 | 329 | 0.062 | -2.14 | Com-Lighting-InGen_CFLratio0353_CFLfixt-25W | Default_Bldg_OS | Com-Lighting-InGen_CFLratio0353_CFLfixt-25WSCERFF1996CZ13
Com-Iltg-dWatt-CFL_OSbldg |  |  |  | SCE | RFF | 1996 | cWtd | CZ14 | Lamp | 0 | 0 | BaseRatio | 304 | 0.0511 | 0 | 326 | 0.0627 | -2.26 | 304 | 0.0511 | 0 | 326 | 0.0627 | -2.26 | Com-Lighting-InGen_CFLratio0353_CFLfixt-25W | Default_Bldg_OS | Com-Lighting-InGen_CFLratio0353_CFLfixt-25WSCERFF1996CZ14
Com-Iltg-dWatt-CFL_OSbldg |  |  |  | SCE | RFF | 1996 | cWtd | CZ15 | Lamp | 0 | 0 | BaseRatio | 304 | 0.0511 | 0 | 349 | 0.0624 | -0.759 | 304 | 0.0511 | 0 | 349 | 0.0624 | -0.759 | Com-Lighting-InGen_CFLratio0353_CFLfixt-25W | Default_Bldg_OS | Com-Lighting-InGen_CFLratio0353_CFLfixt-25WSCERFF1996CZ15
Com-Iltg-dWatt-CFL_OSbldg |  |  |  | SCE | RFF | 1996 | cWtd | CZ16 | Lamp | 0 | 0 | BaseRatio | 304 | 0.0511 | 0 | 304 | 0.0607 | -4.1 | 304 | 0.0511 | 0 | 304 | 0.0607 | -4.1 | Com-Lighting-InGen_CFLratio0353_CFLfixt-25W | Default_Bldg_OS | Com-Lighting-InGen_CFLratio0353_CFLfixt-25WSCERFF1996CZ16
Com-Iltg-dWatt-CFL_OSbldg |  |  |  | SCE | RFF | 1996 | cWtd | IOU | Lamp | 0 | 0 | BaseRatio | 304 | 0.0511 | 0 | 333 | 0.0619 | -1.58 | 304 | 0.0511 | 0 | 333 | 0.0619 | -1.58 | Com-Lighting-InGen_CFLratio0353_CFLfixt-25W | Default_Bldg_OS | Com-Lighting-InGen_CFLratio0353_CFLfixt-25WSCERFF1996IOU
Com-Iltg-dWatt-CFL_OSbldg |  |  |  | SCE | RFF | 2003 | cWtd | CZ05 | Lamp | 0 | 0 | BaseRatio | 304 | 0.0511 | 0 | 316 | 0.0605 | -2.84 | 304 | 0.0511 | 0 | 316 | 0.0605 | -2.84 | Com-Lighting-InGen_CFLratio0353_CFLfixt-25W | Default_Bldg_OS | Com-Lighting-InGen_CFLratio0353_CFLfixt-25WSCERFF2003CZ05
Com-Iltg-dWatt-CFL_OSbldg |  |  |  | SCE | RFF | 2003 | cWtd | CZ06 | Lamp | 0 | 0 | BaseRatio | 304 | 0.0511 | 0 | 331 | 0.0619 | -1.59 | 304 | 0.0511 | 0 | 331 | 0.0619 | -1.59 | Com-Lighting-InGen_CFLratio0353_CFLfixt-25W | Default_Bldg_OS | Com-Lighting-InGen_CFLratio0353_CFLfixt-25WSCERFF2003CZ06
Com-Iltg-dWatt-CFL_OSbldg |  |  |  | SCE | RFF | 2003 | cWtd | CZ08 | Lamp | 0 | 0 | BaseRatio | 304 | 0.0511 | 0 | 335 | 0.0614 | -1.4 | 304 | 0.0511 | 0 | 335 | 0.0614 | -1.4 | Com-Lighting-InGen_CFLratio0353_CFLfixt-25W | Default_Bldg_OS | Com-Lighting-InGen_CFLratio0353_CFLfixt-25WSCERFF2003CZ08
Com-Iltg-dWatt-CFL_OSbldg |  |  |  | SCE | RFF | 2003 | cWtd | CZ09 | Lamp | 0 | 0 | BaseRatio | 304 | 0.0511 | 0 | 335 | 0.0626 | -1.46 | 304 | 0.0511 | 0 | 335 | 0.0626 | -1.46 | Com-Lighting-InGen_CFLratio0353_CFLfixt-25W | Default_Bldg_OS | Com-Lighting-InGen_CFLratio0353_CFLfixt-25WSCERFF2003CZ09
Com-Iltg-dWatt-CFL_OSbldg |  |  |  | SCE | RFF | 2003 | cWtd | CZ10 | Lamp | 0 | 0 | BaseRatio | 304 | 0.0511 | 0 | 329 | 0.0616 | -1.62 | 304 | 0.0511 | 0 | 329 | 0.0616 | -1.62 | Com-Lighting-InGen_CFLratio0353_CFLfixt-25W | Default_Bldg_OS | Com-Lighting-InGen_CFLratio0353_CFLfixt-25WSCERFF2003CZ10
Com-Iltg-dWatt-CFL_OSbldg |  |  |  | SCE | RFF | 2003 | cWtd | CZ13 | Lamp | 0 | 0 | BaseRatio | 304 | 0.0511 | 0 | 329 | 0.062 | -2.14 | 304 | 0.0511 | 0 | 329 | 0.062 | -2.14 | Com-Lighting-InGen_CFLratio0353_CFLfixt-25W | Default_Bldg_OS | Com-Lighting-InGen_CFLratio0353_CFLfixt-25WSCERFF2003CZ13
Com-Iltg-dWatt-CFL_OSbldg |  |  |  | SCE | RFF | 2003 | cWtd | CZ14 | Lamp | 0 | 0 | BaseRatio | 304 | 0.0511 | 0 | 326 | 0.0627 | -2.26 | 304 | 0.0511 | 0 | 326 | 0.0627 | -2.26 | Com-Lighting-InGen_CFLratio0353_CFLfixt-25W | Default_Bldg_OS | Com-Lighting-InGen_CFLratio0353_CFLfixt-25WSCERFF2003CZ14
Com-Iltg-dWatt-CFL_OSbldg |  |  |  | SCE | RFF | 2003 | cWtd | CZ15 | Lamp | 0 | 0 | BaseRatio | 304 | 0.0511 | 0 | 350 | 0.0624 | -0.759 | 304 | 0.0511 | 0 | 350 | 0.0624 | -0.759 | Com-Lighting-InGen_CFLratio0353_CFLfixt-25W | Default_Bldg_OS | Com-Lighting-InGen_CFLratio0353_CFLfixt-25WSCERFF2003CZ15
Com-Iltg-dWatt-CFL_OSbldg |  |  |  | SCE | RFF | 2003 | cWtd | CZ16 | Lamp | 0 | 0 | BaseRatio | 304 | 0.0511 | 0 | 304 | 0.0607 | -4.1 | 304 | 0.0511 | 0 | 304 | 0.0607 | -4.1 | Com-Lighting-InGen_CFLratio0353_CFLfixt-25W | Default_Bldg_OS | Com-Lighting-InGen_CFLratio0353_CFLfixt-25WSCERFF2003CZ16
Com-Iltg-dWatt-CFL_OSbldg |  |  |  | SCE | RFF | 2003 | cWtd | IOU | Lamp | 0 | 0 | BaseRatio | 304 | 0.0511 | 0 | 333 | 0.0619 | -1.58 | 304 | 0.0511 | 0 | 333 | 0.0619 | -1.58 | Com-Lighting-InGen_CFLratio0353_CFLfixt-25W | Default_Bldg_OS | Com-Lighting-InGen_CFLratio0353_CFLfixt-25WSCERFF2003IOU
Com-Iltg-dWatt-CFL_OSbldg |  |  |  | SCE | RFF | 2007 | cWtd | CZ05 | Lamp | 0 | 0 | BaseRatio | 304 | 0.0511 | 0 | 316 | 0.0605 | -2.84 | 304 | 0.0511 | 0 | 316 | 0.0605 | -2.84 | Com-Lighting-InGen_CFLratio0353_CFLfixt-25W | Default_Bldg_OS | Com-Lighting-InGen_CFLratio0353_CFLfixt-25WSCERFF2007CZ05
Com-Iltg-dWatt-CFL_OSbldg |  |  |  | SCE | RFF | 2007 | cWtd | CZ06 | Lamp | 0 | 0 | BaseRatio | 304 | 0.0511 | 0 | 331 | 0.0619 | -1.59 | 304 | 0.0511 | 0 | 331 | 0.0619 | -1.59 | Com-Lighting-InGen_CFLratio0353_CFLfixt-25W | Default_Bldg_OS | Com-Lighting-InGen_CFLratio0353_CFLfixt-25WSCERFF2007CZ06
Com-Iltg-dWatt-CFL_OSbldg |  |  |  | SCE | RFF | 2007 | cWtd | CZ08 | Lamp | 0 | 0 | BaseRatio | 304 | 0.0511 | 0 | 335 | 0.0614 | -1.4 | 304 | 0.0511 | 0 | 335 | 0.0614 | -1.4 | Com-Lighting-InGen_CFLratio0353_CFLfixt-25W | Default_Bldg_OS | Com-Lighting-InGen_CFLratio0353_CFLfixt-25WSCERFF2007CZ08
Com-Iltg-dWatt-CFL_OSbldg |  |  |  | SCE | RFF | 2007 | cWtd | CZ09 | Lamp | 0 | 0 | BaseRatio | 304 | 0.0511 | 0 | 335 | 0.0626 | -1.46 | 304 | 0.0511 | 0 | 335 | 0.0626 | -1.46 | Com-Lighting-InGen_CFLratio0353_CFLfixt-25W | Default_Bldg_OS | Com-Lighting-InGen_CFLratio0353_CFLfixt-25WSCERFF2007CZ09
Com-Iltg-dWatt-CFL_OSbldg |  |  |  | SCE | RFF | 2007 | cWtd | CZ10 | Lamp | 0 | 0 | BaseRatio | 304 | 0.0511 | 0 | 329 | 0.0616 | -1.62 | 304 | 0.0511 | 0 | 329 | 0.0616 | -1.62 | Com-Lighting-InGen_CFLratio0353_CFLfixt-25W | Default_Bldg_OS | Com-Lighting-InGen_CFLratio0353_CFLfixt-25WSCERFF2007CZ10
Com-Iltg-dWatt-CFL_OSbldg |  |  |  | SCE | RFF | 2007 | cWtd | CZ13 | Lamp | 0 | 0 | BaseRatio | 304 | 0.0511 | 0 | 329 | 0.062 | -2.14 | 304 | 0.0511 | 0 | 329 | 0.062 | -2.14 | Com-Lighting-InGen_CFLratio0353_CFLfixt-25W | Default_Bldg_OS | Com-Lighting-InGen_CFLratio0353_CFLfixt-25WSCERFF2007CZ13
Com-Iltg-dWatt-CFL_OSbldg |  |  |  | SCE | RFF | 2007 | cWtd | CZ14 | Lamp | 0 | 0 | BaseRatio | 304 | 0.0511 | 0 | 326 | 0.0627 | -2.26 | 304 | 0.0511 | 0 | 326 | 0.0627 | -2.26 | Com-Lighting-InGen_CFLratio0353_CFLfixt-25W | Default_Bldg_OS | Com-Lighting-InGen_CFLratio0353_CFLfixt-25WSCERFF2007CZ14
Com-Iltg-dWatt-CFL_OSbldg |  |  |  | SCE | RFF | 2007 | cWtd | CZ15 | Lamp | 0 | 0 | BaseRatio | 304 | 0.0511 | 0 | 349 | 0.0624 | -0.759 | 304 | 0.0511 | 0 | 349 | 0.0624 | -0.759 | Com-Lighting-InGen_CFLratio0353_CFLfixt-25W | Default_Bldg_OS | Com-Lighting-InGen_CFLratio0353_CFLfixt-25WSCERFF2007CZ15
Com-Iltg-dWatt-CFL_OSbldg |  |  |  | SCE | RFF | 2007 | cWtd | CZ16 | Lamp | 0 | 0 | BaseRatio | 304 | 0.0511 | 0 | 304 | 0.0607 | -4.1 | 304 | 0.0511 | 0 | 304 | 0.0607 | -4.1 | Com-Lighting-InGen_CFLratio0353_CFLfixt-25W | Default_Bldg_OS | Com-Lighting-InGen_CFLratio0353_CFLfixt-25WSCERFF2007CZ16
Com-Iltg-dWatt-CFL_OSbldg |  |  |  | SCE | RFF | 2007 | cWtd | IOU | Lamp | 0 | 0 | BaseRatio | 304 | 0.0511 | 0 | 333 | 0.0619 | -1.58 | 304 | 0.0511 | 0 | 333 | 0.0619 | -1.58 | Com-Lighting-InGen_CFLratio0353_CFLfixt-25W | Default_Bldg_OS | Com-Lighting-InGen_CFLratio0353_CFLfixt-25WSCERFF2007IOU
Com-Iltg-dWatt-CFL_OSbldg |  |  |  | SCE | RFF | 2011 | cWtd | CZ05 | Lamp | 0 | 0 | BaseRatio | 304 | 0.0511 | 0 | 316 | 0.0605 | -2.84 | 304 | 0.0511 | 0 | 316 | 0.0605 | -2.84 | Com-Lighting-InGen_CFLratio0353_CFLfixt-25W | Default_Bldg_OS | Com-Lighting-InGen_CFLratio0353_CFLfixt-25WSCERFF2011CZ05
Com-Iltg-dWatt-CFL_OSbldg |  |  |  | SCE | RFF | 2011 | cWtd | CZ06 | Lamp | 0 | 0 | BaseRatio | 304 | 0.0511 | 0 | 331 | 0.0619 | -1.59 | 304 | 0.0511 | 0 | 331 | 0.0619 | -1.59 | Com-Lighting-InGen_CFLratio0353_CFLfixt-25W | Default_Bldg_OS | Com-Lighting-InGen_CFLratio0353_CFLfixt-25WSCERFF2011CZ06
Com-Iltg-dWatt-CFL_OSbldg |  |  |  | SCE | RFF | 2011 | cWtd | CZ08 | Lamp | 0 | 0 | BaseRatio | 304 | 0.0511 | 0 | 335 | 0.0614 | -1.4 | 304 | 0.0511 | 0 | 335 | 0.0614 | -1.4 | Com-Lighting-InGen_CFLratio0353_CFLfixt-25W | Default_Bldg_OS | Com-Lighting-InGen_CFLratio0353_CFLfixt-25WSCERFF2011CZ08
Com-Iltg-dWatt-CFL_OSbldg |  |  |  | SCE | RFF | 2011 | cWtd | CZ09 | Lamp | 0 | 0 | BaseRatio | 304 | 0.0511 | 0 | 335 | 0.0626 | -1.46 | 304 | 0.0511 | 0 | 335 | 0.0626 | -1.46 | Com-Lighting-InGen_CFLratio0353_CFLfixt-25W | Default_Bldg_OS | Com-Lighting-InGen_CFLratio0353_CFLfixt-25WSCERFF2011CZ09
Com-Iltg-dWatt-CFL_OSbldg |  |  |  | SCE | RFF | 2011 | cWtd | CZ10 | Lamp | 0 | 0 | BaseRatio | 304 | 0.0511 | 0 | 329 | 0.0616 | -1.62 | 304 | 0.0511 | 0 | 329 | 0.0616 | -1.62 | Com-Lighting-InGen_CFLratio0353_CFLfixt-25W | Default_Bldg_OS | Com-Lighting-InGen_CFLratio0353_CFLfixt-25WSCERFF2011CZ10
Com-Iltg-dWatt-CFL_OSbldg |  |  |  | SCE | RFF | 2011 | cWtd | CZ13 | Lamp | 0 | 0 | BaseRatio | 304 | 0.0511 | 0 | 329 | 0.062 | -2.14 | 304 | 0.0511 | 0 | 329 | 0.062 | -2.14 | Com-Lighting-InGen_CFLratio0353_CFLfixt-25W | Default_Bldg_OS | Com-Lighting-InGen_CFLratio0353_CFLfixt-25WSCERFF2011CZ13
Com-Iltg-dWatt-CFL_OSbldg |  |  |  | SCE | RFF | 2011 | cWtd | CZ14 | Lamp | 0 | 0 | BaseRatio | 304 | 0.0511 | 0 | 326 | 0.0627 | -2.26 | 304 | 0.0511 | 0 | 326 | 0.0627 | -2.26 | Com-Lighting-InGen_CFLratio0353_CFLfixt-25W | Default_Bldg_OS | Com-Lighting-InGen_CFLratio0353_CFLfixt-25WSCERFF2011CZ14
Com-Iltg-dWatt-CFL_OSbldg |  |  |  | SCE | RFF | 2011 | cWtd | CZ15 | Lamp | 0 | 0 | BaseRatio | 304 | 0.0511 | 0 | 349 | 0.0624 | -0.759 | 304 | 0.0511 | 0 | 349 | 0.0624 | -0.759 | Com-Lighting-InGen_CFLratio0353_CFLfixt-25W | Default_Bldg_OS | Com-Lighting-InGen_CFLratio0353_CFLfixt-25WSCERFF2011CZ15
Com-Iltg-dWatt-CFL_OSbldg |  |  |  | SCE | RFF | 2011 | cWtd | CZ16 | Lamp | 0 | 0 | BaseRatio | 304 | 0.0511 | 0 | 304 | 0.0607 | -4.1 | 304 | 0.0511 | 0 | 304 | 0.0607 | -4.1 | Com-Lighting-InGen_CFLratio0353_CFLfixt-25W | Default_Bldg_OS | Com-Lighting-InGen_CFLratio0353_CFLfixt-25WSCERFF2011CZ16
Com-Iltg-dWatt-CFL_OSbldg |  |  |  | SCE | RFF | 2011 | cWtd | IOU | Lamp | 0 | 0 | BaseRatio | 304 | 0.0511 | 0 | 333 | 0.0619 | -1.58 | 304 | 0.0511 | 0 | 333 | 0.0619 | -1.58 | Com-Lighting-InGen_CFLratio0353_CFLfixt-25W | Default_Bldg_OS | Com-Lighting-InGen_CFLratio0353_CFLfixt-25WSCERFF2011IOU
Com-Iltg-dWatt-CFL_OSbldg |  |  |  | SCE | RFF | 2014 | cWtd | CZ05 | Lamp | 0 | 0 | BaseRatio | 304 | 0.0511 | 0 | 316 | 0.0605 | -2.84 | 304 | 0.0511 | 0 | 316 | 0.0605 | -2.84 | Com-Lighting-InGen_CFLratio0353_CFLfixt-25W | Default_Bldg_OS | Com-Lighting-InGen_CFLratio0353_CFLfixt-25WSCERFF2014CZ05
Com-Iltg-dWatt-CFL_OSbldg |  |  |  | SCE | RFF | 2014 | cWtd | CZ06 | Lamp | 0 | 0 | BaseRatio | 304 | 0.0511 | 0 | 331 | 0.0619 | -1.59 | 304 | 0.0511 | 0 | 331 | 0.0619 | -1.59 | Com-Lighting-InGen_CFLratio0353_CFLfixt-25W | Default_Bldg_OS | Com-Lighting-InGen_CFLratio0353_CFLfixt-25WSCERFF2014CZ06
Com-Iltg-dWatt-CFL_OSbldg |  |  |  | SCE | RFF | 2014 | cWtd | CZ08 | Lamp | 0 | 0 | BaseRatio | 304 | 0.0511 | 0 | 335 | 0.0614 | -1.4 | 304 | 0.0511 | 0 | 335 | 0.0614 | -1.4 | Com-Lighting-InGen_CFLratio0353_CFLfixt-25W | Default_Bldg_OS | Com-Lighting-InGen_CFLratio0353_CFLfixt-25WSCERFF2014CZ08
Com-Iltg-dWatt-CFL_OSbldg |  |  |  | SCE | RFF | 2014 | cWtd | CZ09 | Lamp | 0 | 0 | BaseRatio | 304 | 0.0511 | 0 | 335 | 0.0626 | -1.46 | 304 | 0.0511 | 0 | 335 | 0.0626 | -1.46 | Com-Lighting-InGen_CFLratio0353_CFLfixt-25W | Default_Bldg_OS | Com-Lighting-InGen_CFLratio0353_CFLfixt-25WSCERFF2014CZ09
Com-Iltg-dWatt-CFL_OSbldg |  |  |  | SCE | RFF | 2014 | cWtd | CZ10 | Lamp | 0 | 0 | BaseRatio | 304 | 0.0511 | 0 | 329 | 0.0616 | -1.62 | 304 | 0.0511 | 0 | 329 | 0.0616 | -1.62 | Com-Lighting-InGen_CFLratio0353_CFLfixt-25W | Default_Bldg_OS | Com-Lighting-InGen_CFLratio0353_CFLfixt-25WSCERFF2014CZ10
Com-Iltg-dWatt-CFL_OSbldg |  |  |  | SCE | RFF | 2014 | cWtd | CZ13 | Lamp | 0 | 0 | BaseRatio | 304 | 0.0511 | 0 | 329 | 0.062 | -2.14 | 304 | 0.0511 | 0 | 329 | 0.062 | -2.14 | Com-Lighting-InGen_CFLratio0353_CFLfixt-25W | Default_Bldg_OS | Com-Lighting-InGen_CFLratio0353_CFLfixt-25WSCERFF2014CZ13
Com-Iltg-dWatt-CFL_OSbldg |  |  |  | SCE | RFF | 2014 | cWtd | CZ14 | Lamp | 0 | 0 | BaseRatio | 304 | 0.0511 | 0 | 326 | 0.0627 | -2.26 | 304 | 0.0511 | 0 | 326 | 0.0627 | -2.26 | Com-Lighting-InGen_CFLratio0353_CFLfixt-25W | Default_Bldg_OS | Com-Lighting-InGen_CFLratio0353_CFLfixt-25WSCERFF2014CZ14
Com-Iltg-dWatt-CFL_OSbldg |  |  |  | SCE | RFF | 2014 | cWtd | CZ15 | Lamp | 0 | 0 | BaseRatio | 304 | 0.0511 | 0 | 349 | 0.0624 | -0.759 | 304 | 0.0511 | 0 | 349 | 0.0624 | -0.759 | Com-Lighting-InGen_CFLratio0353_CFLfixt-25W | Default_Bldg_OS | Com-Lighting-InGen_CFLratio0353_CFLfixt-25WSCERFF2014CZ15
Com-Iltg-dWatt-CFL_OSbldg |  |  |  | SCE | RFF | 2014 | cWtd | CZ16 | Lamp | 0 | 0 | BaseRatio | 304 | 0.0511 | 0 | 304 | 0.0607 | -4.1 | 304 | 0.0511 | 0 | 304 | 0.0607 | -4.1 | Com-Lighting-InGen_CFLratio0353_CFLfixt-25W | Default_Bldg_OS | Com-Lighting-InGen_CFLratio0353_CFLfixt-25WSCERFF2014CZ16
Com-Iltg-dWatt-CFL_OSbldg |  |  |  | SCE | RFF | 2014 | cWtd | IOU | Lamp | 0 | 0 | BaseRatio | 304 | 0.0511 | 0 | 333 | 0.0619 | -1.58 | 304 | 0.0511 | 0 | 333 | 0.0619 | -1.58 | Com-Lighting-InGen_CFLratio0353_CFLfixt-25W | Default_Bldg_OS | Com-Lighting-InGen_CFLratio0353_CFLfixt-25WSCERFF2014IOU
Com-Iltg-dWatt-CFL_OSbldg |  |  |  | SCE | RFF | Ex | cWtd | CZ05 | Lamp | 0 | 0 | BaseRatio | 304 | 0.0511 | 0 | 316 | 0.0605 | -2.84 | 304 | 0.0511 | 0 | 316 | 0.0605 | -2.84 | Com-Lighting-InGen_CFLratio0353_CFLfixt-25W | Default_Bldg_OS | Com-Lighting-InGen_CFLratio0353_CFLfixt-25WSCERFFExCZ05
Com-Iltg-dWatt-CFL_OSbldg |  |  |  | SCE | RFF | Ex | cWtd | CZ06 | Lamp | 0 | 0 | BaseRatio | 304 | 0.0511 | 0 | 331 | 0.0619 | -1.59 | 304 | 0.0511 | 0 | 331 | 0.0619 | -1.59 | Com-Lighting-InGen_CFLratio0353_CFLfixt-25W | Default_Bldg_OS | Com-Lighting-InGen_CFLratio0353_CFLfixt-25WSCERFFExCZ06
Com-Iltg-dWatt-CFL_OSbldg |  |  |  | SCE | RFF | Ex | cWtd | CZ08 | Lamp | 0 | 0 | BaseRatio | 304 | 0.0511 | 0 | 335 | 0.0614 | -1.4 | 304 | 0.0511 | 0 | 335 | 0.0614 | -1.4 | Com-Lighting-InGen_CFLratio0353_CFLfixt-25W | Default_Bldg_OS | Com-Lighting-InGen_CFLratio0353_CFLfixt-25WSCERFFExCZ08
Com-Iltg-dWatt-CFL_OSbldg |  |  |  | SCE | RFF | Ex | cWtd | CZ09 | Lamp | 0 | 0 | BaseRatio | 304 | 0.0511 | 0 | 335 | 0.0626 | -1.46 | 304 | 0.0511 | 0 | 335 | 0.0626 | -1.46 | Com-Lighting-InGen_CFLratio0353_CFLfixt-25W | Default_Bldg_OS | Com-Lighting-InGen_CFLratio0353_CFLfixt-25WSCERFFExCZ09
Com-Iltg-dWatt-CFL_OSbldg |  |  |  | SCE | RFF | Ex | cWtd | CZ10 | Lamp | 0 | 0 | BaseRatio | 304 | 0.0511 | 0 | 329 | 0.0616 | -1.62 | 304 | 0.0511 | 0 | 329 | 0.0616 | -1.62 | Com-Lighting-InGen_CFLratio0353_CFLfixt-25W | Default_Bldg_OS | Com-Lighting-InGen_CFLratio0353_CFLfixt-25WSCERFFExCZ10
Com-Iltg-dWatt-CFL_OSbldg |  |  |  | SCE | RFF | Ex | cWtd | CZ13 | Lamp | 0 | 0 | BaseRatio | 304 | 0.0511 | 0 | 329 | 0.062 | -2.14 | 304 | 0.0511 | 0 | 329 | 0.062 | -2.14 | Com-Lighting-InGen_CFLratio0353_CFLfixt-25W | Default_Bldg_OS | Com-Lighting-InGen_CFLratio0353_CFLfixt-25WSCERFFExCZ13
Com-Iltg-dWatt-CFL_OSbldg |  |  |  | SCE | RFF | Ex | cWtd | CZ14 | Lamp | 0 | 0 | BaseRatio | 304 | 0.0511 | 0 | 326 | 0.0627 | -2.26 | 304 | 0.0511 | 0 | 326 | 0.0627 | -2.26 | Com-Lighting-InGen_CFLratio0353_CFLfixt-25W | Default_Bldg_OS | Com-Lighting-InGen_CFLratio0353_CFLfixt-25WSCERFFExCZ14
Com-Iltg-dWatt-CFL_OSbldg |  |  |  | SCE | RFF | Ex | cWtd | CZ15 | Lamp | 0 | 0 | BaseRatio | 304 | 0.0511 | 0 | 349 | 0.0624 | -0.759 | 304 | 0.0511 | 0 | 349 | 0.0624 | -0.759 | Com-Lighting-InGen_CFLratio0353_CFLfixt-25W | Default_Bldg_OS | Com-Lighting-InGen_CFLratio0353_CFLfixt-25WSCERFFExCZ15
Com-Iltg-dWatt-CFL_OSbldg |  |  |  | SCE | RFF | Ex | cWtd | CZ16 | Lamp | 0 | 0 | BaseRatio | 304 | 0.0511 | 0 | 304 | 0.0607 | -4.1 | 304 | 0.0511 | 0 | 304 | 0.0607 | -4.1 | Com-Lighting-InGen_CFLratio0353_CFLfixt-25W | Default_Bldg_OS | Com-Lighting-InGen_CFLratio0353_CFLfixt-25WSCERFFExCZ16
Com-Iltg-dWatt-CFL_OSbldg |  |  |  | SCE | RFF | Ex | cWtd | IOU | Lamp | 0 | 0 | BaseRatio | 304 | 0.0511 | 0 | 332 | 0.0618 | -1.58 | 304 | 0.0511 | 0 | 332 | 0.0618 | -1.58 | Com-Lighting-InGen_CFLratio0353_CFLfixt-25W | Default_Bldg_OS | Com-Lighting-InGen_CFLratio0353_CFLfixt-25WSCERFFExIOU
Com-Iltg-dWatt-CFL_OSbldg |  |  |  | SCE | RFF | New | cWtd | CZ05 | Lamp | 0 | 0 | BaseRatio | 304 | 0.0511 | 0 | 312 | 0.0614 | -2.76 | 304 | 0.0511 | 0 | 312 | 0.0614 | -2.76 | Com-Lighting-InGen_CFLratio0353_CFLfixt-25W | Default_Bldg_OS | Com-Lighting-InGen_CFLratio0353_CFLfixt-25WSCERFFNewCZ05
Com-Iltg-dWatt-CFL_OSbldg |  |  |  | SCE | RFF | New | cWtd | CZ06 | Lamp | 0 | 0 | BaseRatio | 304 | 0.0511 | 0 | 326 | 0.0632 | -1.64 | 304 | 0.0511 | 0 | 326 | 0.0632 | -1.64 | Com-Lighting-InGen_CFLratio0353_CFLfixt-25W | Default_Bldg_OS | Com-Lighting-InGen_CFLratio0353_CFLfixt-25WSCERFFNewCZ06
Com-Iltg-dWatt-CFL_OSbldg |  |  |  | SCE | RFF | New | cWtd | CZ08 | Lamp | 0 | 0 | BaseRatio | 304 | 0.0511 | 0 | 328 | 0.0614 | -1.61 | 304 | 0.0511 | 0 | 328 | 0.0614 | -1.61 | Com-Lighting-InGen_CFLratio0353_CFLfixt-25W | Default_Bldg_OS | Com-Lighting-InGen_CFLratio0353_CFLfixt-25WSCERFFNewCZ08
Com-Iltg-dWatt-CFL_OSbldg |  |  |  | SCE | RFF | New | cWtd | CZ09 | Lamp | 0 | 0 | BaseRatio | 304 | 0.0511 | 0 | 333 | 0.0658 | -1.8 | 304 | 0.0511 | 0 | 333 | 0.0658 | -1.8 | Com-Lighting-InGen_CFLratio0353_CFLfixt-25W | Default_Bldg_OS | Com-Lighting-InGen_CFLratio0353_CFLfixt-25WSCERFFNewCZ09
Com-Iltg-dWatt-CFL_OSbldg |  |  |  | SCE | RFF | New | cWtd | CZ10 | Lamp | 0 | 0 | BaseRatio | 304 | 0.0511 | 0 | 335 | 0.0658 | -1.87 | 304 | 0.0511 | 0 | 335 | 0.0658 | -1.87 | Com-Lighting-InGen_CFLratio0353_CFLfixt-25W | Default_Bldg_OS | Com-Lighting-InGen_CFLratio0353_CFLfixt-25WSCERFFNewCZ10
Com-Iltg-dWatt-CFL_OSbldg |  |  |  | SCE | RFF | New | cWtd | CZ13 | Lamp | 0 | 0 | BaseRatio | 304 | 0.0511 | 0 | 334 | 0.0658 | -2.45 | 304 | 0.0511 | 0 | 334 | 0.0658 | -2.45 | Com-Lighting-InGen_CFLratio0353_CFLfixt-25W | Default_Bldg_OS | Com-Lighting-InGen_CFLratio0353_CFLfixt-25WSCERFFNewCZ13
Com-Iltg-dWatt-CFL_OSbldg |  |  |  | SCE | RFF | New | cWtd | CZ14 | Lamp | 0 | 0 | BaseRatio | 304 | 0.0511 | 0 | 333 | 0.0664 | -2.61 | 304 | 0.0511 | 0 | 333 | 0.0664 | -2.61 | Com-Lighting-InGen_CFLratio0353_CFLfixt-25W | Default_Bldg_OS | Com-Lighting-InGen_CFLratio0353_CFLfixt-25WSCERFFNewCZ14
Com-Iltg-dWatt-CFL_OSbldg |  |  |  | SCE | RFF | New | cWtd | CZ15 | Lamp | 0 | 0 | BaseRatio | 304 | 0.0511 | 0 | 357 | 0.067 | -0.93 | 304 | 0.0511 | 0 | 357 | 0.067 | -0.93 | Com-Lighting-InGen_CFLratio0353_CFLfixt-25W | Default_Bldg_OS | Com-Lighting-InGen_CFLratio0353_CFLfixt-25WSCERFFNewCZ15
Com-Iltg-dWatt-CFL_OSbldg |  |  |  | SCE | RFF | New | cWtd | CZ16 | Lamp | 0 | 0 | BaseRatio | 304 | 0.0511 | 0 | 308 | 0.0631 | -4.41 | 304 | 0.0511 | 0 | 308 | 0.0631 | -4.41 | Com-Lighting-InGen_CFLratio0353_CFLfixt-25W | Default_Bldg_OS | Com-Lighting-InGen_CFLratio0353_CFLfixt-25WSCERFFNewCZ16
Com-Iltg-dWatt-CFL_OSbldg |  |  |  | SCE | RFF | New | cWtd | IOU | Lamp | 0 | 0 | BaseRatio | 304 | 0.0511 | 0 | 332 | 0.0642 | -1.81 | 304 | 0.0511 | 0 | 332 | 0.0642 | -1.81 | Com-Lighting-InGen_CFLratio0353_CFLfixt-25W | Default_Bldg_OS | Com-Lighting-InGen_CFLratio0353_CFLfixt-25WSCERFFNewIOU
Com-Iltg-dWatt-CFL_OSbldg |  |  |  | SCE | RSD | 1975 | cWtd | CZ05 | Lamp | 0 | 0 | BaseRatio | 305 | 0.0506 | 0 | 321 | 0.0615 | -2.75 | 305 | 0.0506 | 0 | 321 | 0.0615 | -2.75 | Com-Lighting-InGen_CFLratio0353_CFLfixt-25W | Default_Bldg_OS | Com-Lighting-InGen_CFLratio0353_CFLfixt-25WSCERSD1975CZ05
Com-Iltg-dWatt-CFL_OSbldg |  |  |  | SCE | RSD | 1975 | cWtd | CZ06 | Lamp | 0 | 0 | BaseRatio | 305 | 0.0506 | 0 | 340 | 0.0623 | -1.41 | 305 | 0.0506 | 0 | 340 | 0.0623 | -1.41 | Com-Lighting-InGen_CFLratio0353_CFLfixt-25W | Default_Bldg_OS | Com-Lighting-InGen_CFLratio0353_CFLfixt-25WSCERSD1975CZ06
Com-Iltg-dWatt-CFL_OSbldg |  |  |  | SCE | RSD | 1975 | cWtd | CZ08 | Lamp | 0 | 0 | BaseRatio | 305 | 0.0506 | 0 | 342 | 0.0607 | -1.2 | 305 | 0.0506 | 0 | 342 | 0.0607 | -1.2 | Com-Lighting-InGen_CFLratio0353_CFLfixt-25W | Default_Bldg_OS | Com-Lighting-InGen_CFLratio0353_CFLfixt-25WSCERSD1975CZ08
Com-Iltg-dWatt-CFL_OSbldg |  |  |  | SCE | RSD | 1975 | cWtd | CZ09 | Lamp | 0 | 0 | BaseRatio | 305 | 0.0506 | 0 | 342 | 0.0617 | -1.37 | 305 | 0.0506 | 0 | 342 | 0.0617 | -1.37 | Com-Lighting-InGen_CFLratio0353_CFLfixt-25W | Default_Bldg_OS | Com-Lighting-InGen_CFLratio0353_CFLfixt-25WSCERSD1975CZ09
Com-Iltg-dWatt-CFL_OSbldg |  |  |  | SCE | RSD | 1975 | cWtd | CZ10 | Lamp | 0 | 0 | BaseRatio | 305 | 0.0506 | 0 | 336 | 0.0598 | -1.44 | 305 | 0.0506 | 0 | 336 | 0.0598 | -1.44 | Com-Lighting-InGen_CFLratio0353_CFLfixt-25W | Default_Bldg_OS | Com-Lighting-InGen_CFLratio0353_CFLfixt-25WSCERSD1975CZ10
Com-Iltg-dWatt-CFL_OSbldg |  |  |  | SCE | RSD | 1975 | cWtd | CZ13 | Lamp | 0 | 0 | BaseRatio | 305 | 0.0506 | 0 | 334 | 0.0623 | -2.12 | 305 | 0.0506 | 0 | 334 | 0.0623 | -2.12 | Com-Lighting-InGen_CFLratio0353_CFLfixt-25W | Default_Bldg_OS | Com-Lighting-InGen_CFLratio0353_CFLfixt-25WSCERSD1975CZ13
Com-Iltg-dWatt-CFL_OSbldg |  |  |  | SCE | RSD | 1975 | cWtd | CZ14 | Lamp | 0 | 0 | BaseRatio | 305 | 0.0506 | 0 | 331 | 0.06 | -2.19 | 305 | 0.0506 | 0 | 331 | 0.06 | -2.19 | Com-Lighting-InGen_CFLratio0353_CFLfixt-25W | Default_Bldg_OS | Com-Lighting-InGen_CFLratio0353_CFLfixt-25WSCERSD1975CZ14
Com-Iltg-dWatt-CFL_OSbldg |  |  |  | SCE | RSD | 1975 | cWtd | CZ15 | Lamp | 0 | 0 | BaseRatio | 305 | 0.0506 | 0 | 359 | 0.0633 | -0.543 | 305 | 0.0506 | 0 | 359 | 0.0633 | -0.543 | Com-Lighting-InGen_CFLratio0353_CFLfixt-25W | Default_Bldg_OS | Com-Lighting-InGen_CFLratio0353_CFLfixt-25WSCERSD1975CZ15
Com-Iltg-dWatt-CFL_OSbldg |  |  |  | SCE | RSD | 1975 | cWtd | CZ16 | Lamp | 0 | 0 | BaseRatio | 305 | 0.0506 | 0 | 307 | 0.06 | -3.91 | 305 | 0.0506 | 0 | 307 | 0.06 | -3.91 | Com-Lighting-InGen_CFLratio0353_CFLfixt-25W | Default_Bldg_OS | Com-Lighting-InGen_CFLratio0353_CFLfixt-25WSCERSD1975CZ16
Com-Iltg-dWatt-CFL_OSbldg |  |  |  | SCE | RSD | 1975 | cWtd | IOU | Lamp | 0 | 0 | BaseRatio | 305 | 0.0506 | 0 | 340 | 0.0611 | -1.42 | 305 | 0.0506 | 0 | 340 | 0.0611 | -1.42 | Com-Lighting-InGen_CFLratio0353_CFLfixt-25W | Default_Bldg_OS | Com-Lighting-InGen_CFLratio0353_CFLfixt-25WSCERSD1975IOU
Com-Iltg-dWatt-CFL_OSbldg |  |  |  | SCE | RSD | 1985 | cWtd | CZ05 | Lamp | 0 | 0 | BaseRatio | 305 | 0.0506 | 0 | 321 | 0.0615 | -2.75 | 305 | 0.0506 | 0 | 321 | 0.0615 | -2.75 | Com-Lighting-InGen_CFLratio0353_CFLfixt-25W | Default_Bldg_OS | Com-Lighting-InGen_CFLratio0353_CFLfixt-25WSCERSD1985CZ05
Com-Iltg-dWatt-CFL_OSbldg |  |  |  | SCE | RSD | 1985 | cWtd | CZ06 | Lamp | 0 | 0 | BaseRatio | 305 | 0.0506 | 0 | 340 | 0.0623 | -1.41 | 305 | 0.0506 | 0 | 340 | 0.0623 | -1.41 | Com-Lighting-InGen_CFLratio0353_CFLfixt-25W | Default_Bldg_OS | Com-Lighting-InGen_CFLratio0353_CFLfixt-25WSCERSD1985CZ06
Com-Iltg-dWatt-CFL_OSbldg |  |  |  | SCE | RSD | 1985 | cWtd | CZ08 | Lamp | 0 | 0 | BaseRatio | 305 | 0.0506 | 0 | 342 | 0.0607 | -1.2 | 305 | 0.0506 | 0 | 342 | 0.0607 | -1.2 | Com-Lighting-InGen_CFLratio0353_CFLfixt-25W | Default_Bldg_OS | Com-Lighting-InGen_CFLratio0353_CFLfixt-25WSCERSD1985CZ08
Com-Iltg-dWatt-CFL_OSbldg |  |  |  | SCE | RSD | 1985 | cWtd | CZ09 | Lamp | 0 | 0 | BaseRatio | 305 | 0.0506 | 0 | 342 | 0.0617 | -1.37 | 305 | 0.0506 | 0 | 342 | 0.0617 | -1.37 | Com-Lighting-InGen_CFLratio0353_CFLfixt-25W | Default_Bldg_OS | Com-Lighting-InGen_CFLratio0353_CFLfixt-25WSCERSD1985CZ09
Com-Iltg-dWatt-CFL_OSbldg |  |  |  | SCE | RSD | 1985 | cWtd | CZ10 | Lamp | 0 | 0 | BaseRatio | 305 | 0.0506 | 0 | 336 | 0.0598 | -1.44 | 305 | 0.0506 | 0 | 336 | 0.0598 | -1.44 | Com-Lighting-InGen_CFLratio0353_CFLfixt-25W | Default_Bldg_OS | Com-Lighting-InGen_CFLratio0353_CFLfixt-25WSCERSD1985CZ10
Com-Iltg-dWatt-CFL_OSbldg |  |  |  | SCE | RSD | 1985 | cWtd | CZ13 | Lamp | 0 | 0 | BaseRatio | 305 | 0.0506 | 0 | 334 | 0.0623 | -2.12 | 305 | 0.0506 | 0 | 334 | 0.0623 | -2.12 | Com-Lighting-InGen_CFLratio0353_CFLfixt-25W | Default_Bldg_OS | Com-Lighting-InGen_CFLratio0353_CFLfixt-25WSCERSD1985CZ13
Com-Iltg-dWatt-CFL_OSbldg |  |  |  | SCE | RSD | 1985 | cWtd | CZ14 | Lamp | 0 | 0 | BaseRatio | 305 | 0.0506 | 0 | 331 | 0.06 | -2.19 | 305 | 0.0506 | 0 | 331 | 0.06 | -2.19 | Com-Lighting-InGen_CFLratio0353_CFLfixt-25W | Default_Bldg_OS | Com-Lighting-InGen_CFLratio0353_CFLfixt-25WSCERSD1985CZ14
Com-Iltg-dWatt-CFL_OSbldg |  |  |  | SCE | RSD | 1985 | cWtd | CZ15 | Lamp | 0 | 0 | BaseRatio | 305 | 0.0506 | 0 | 359 | 0.0633 | -0.543 | 305 | 0.0506 | 0 | 359 | 0.0633 | -0.543 | Com-Lighting-InGen_CFLratio0353_CFLfixt-25W | Default_Bldg_OS | Com-Lighting-InGen_CFLratio0353_CFLfixt-25WSCERSD1985CZ15
Com-Iltg-dWatt-CFL_OSbldg |  |  |  | SCE | RSD | 1985 | cWtd | CZ16 | Lamp | 0 | 0 | BaseRatio | 305 | 0.0506 | 0 | 307 | 0.06 | -3.91 | 305 | 0.0506 | 0 | 307 | 0.06 | -3.91 | Com-Lighting-InGen_CFLratio0353_CFLfixt-25W | Default_Bldg_OS | Com-Lighting-InGen_CFLratio0353_CFLfixt-25WSCERSD1985CZ16
Com-Iltg-dWatt-CFL_OSbldg |  |  |  | SCE | RSD | 1985 | cWtd | IOU | Lamp | 0 | 0 | BaseRatio | 305 | 0.0506 | 0 | 340 | 0.0611 | -1.42 | 305 | 0.0506 | 0 | 340 | 0.0611 | -1.42 | Com-Lighting-InGen_CFLratio0353_CFLfixt-25W | Default_Bldg_OS | Com-Lighting-InGen_CFLratio0353_CFLfixt-25WSCERSD1985IOU
Com-Iltg-dWatt-CFL_OSbldg |  |  |  | SCE | RSD | 1996 | cWtd | CZ05 | Lamp | 0 | 0 | BaseRatio | 305 | 0.0506 | 0 | 321 | 0.0615 | -2.75 | 305 | 0.0506 | 0 | 321 | 0.0615 | -2.75 | Com-Lighting-InGen_CFLratio0353_CFLfixt-25W | Default_Bldg_OS | Com-Lighting-InGen_CFLratio0353_CFLfixt-25WSCERSD1996CZ05
Com-Iltg-dWatt-CFL_OSbldg |  |  |  | SCE | RSD | 1996 | cWtd | CZ06 | Lamp | 0 | 0 | BaseRatio | 305 | 0.0506 | 0 | 340 | 0.0623 | -1.41 | 305 | 0.0506 | 0 | 340 | 0.0623 | -1.41 | Com-Lighting-InGen_CFLratio0353_CFLfixt-25W | Default_Bldg_OS | Com-Lighting-InGen_CFLratio0353_CFLfixt-25WSCERSD1996CZ06
Com-Iltg-dWatt-CFL_OSbldg |  |  |  | SCE | RSD | 1996 | cWtd | CZ08 | Lamp | 0 | 0 | BaseRatio | 305 | 0.0506 | 0 | 342 | 0.0607 | -1.2 | 305 | 0.0506 | 0 | 342 | 0.0607 | -1.2 | Com-Lighting-InGen_CFLratio0353_CFLfixt-25W | Default_Bldg_OS | Com-Lighting-InGen_CFLratio0353_CFLfixt-25WSCERSD1996CZ08
Com-Iltg-dWatt-CFL_OSbldg |  |  |  | SCE | RSD | 1996 | cWtd | CZ09 | Lamp | 0 | 0 | BaseRatio | 305 | 0.0506 | 0 | 342 | 0.0617 | -1.37 | 305 | 0.0506 | 0 | 342 | 0.0617 | -1.37 | Com-Lighting-InGen_CFLratio0353_CFLfixt-25W | Default_Bldg_OS | Com-Lighting-InGen_CFLratio0353_CFLfixt-25WSCERSD1996CZ09
Com-Iltg-dWatt-CFL_OSbldg |  |  |  | SCE | RSD | 1996 | cWtd | CZ10 | Lamp | 0 | 0 | BaseRatio | 305 | 0.0506 | 0 | 336 | 0.0598 | -1.44 | 305 | 0.0506 | 0 | 336 | 0.0598 | -1.44 | Com-Lighting-InGen_CFLratio0353_CFLfixt-25W | Default_Bldg_OS | Com-Lighting-InGen_CFLratio0353_CFLfixt-25WSCERSD1996CZ10
Com-Iltg-dWatt-CFL_OSbldg |  |  |  | SCE | RSD | 1996 | cWtd | CZ13 | Lamp | 0 | 0 | BaseRatio | 305 | 0.0506 | 0 | 334 | 0.0623 | -2.12 | 305 | 0.0506 | 0 | 334 | 0.0623 | -2.12 | Com-Lighting-InGen_CFLratio0353_CFLfixt-25W | Default_Bldg_OS | Com-Lighting-InGen_CFLratio0353_CFLfixt-25WSCERSD1996CZ13
Com-Iltg-dWatt-CFL_OSbldg |  |  |  | SCE | RSD | 1996 | cWtd | CZ14 | Lamp | 0 | 0 | BaseRatio | 305 | 0.0506 | 0 | 331 | 0.06 | -2.19 | 305 | 0.0506 | 0 | 331 | 0.06 | -2.19 | Com-Lighting-InGen_CFLratio0353_CFLfixt-25W | Default_Bldg_OS | Com-Lighting-InGen_CFLratio0353_CFLfixt-25WSCERSD1996CZ14
Com-Iltg-dWatt-CFL_OSbldg |  |  |  | SCE | RSD | 1996 | cWtd | CZ15 | Lamp | 0 | 0 | BaseRatio | 305 | 0.0506 | 0 | 359 | 0.0633 | -0.543 | 305 | 0.0506 | 0 | 359 | 0.0633 | -0.543 | Com-Lighting-InGen_CFLratio0353_CFLfixt-25W | Default_Bldg_OS | Com-Lighting-InGen_CFLratio0353_CFLfixt-25WSCERSD1996CZ15
Com-Iltg-dWatt-CFL_OSbldg |  |  |  | SCE | RSD | 1996 | cWtd | CZ16 | Lamp | 0 | 0 | BaseRatio | 305 | 0.0506 | 0 | 307 | 0.06 | -3.91 | 305 | 0.0506 | 0 | 307 | 0.06 | -3.91 | Com-Lighting-InGen_CFLratio0353_CFLfixt-25W | Default_Bldg_OS | Com-Lighting-InGen_CFLratio0353_CFLfixt-25WSCERSD1996CZ16
Com-Iltg-dWatt-CFL_OSbldg |  |  |  | SCE | RSD | 1996 | cWtd | IOU | Lamp | 0 | 0 | BaseRatio | 305 | 0.0506 | 0 | 340 | 0.0611 | -1.42 | 305 | 0.0506 | 0 | 340 | 0.0611 | -1.42 | Com-Lighting-InGen_CFLratio0353_CFLfixt-25W | Default_Bldg_OS | Com-Lighting-InGen_CFLratio0353_CFLfixt-25WSCERSD1996IOU
Com-Iltg-dWatt-CFL_OSbldg |  |  |  | SCE | RSD | 2003 | cWtd | CZ05 | Lamp | 0 | 0 | BaseRatio | 305 | 0.0506 | 0 | 321 | 0.0615 | -2.75 | 305 | 0.0506 | 0 | 321 | 0.0615 | -2.75 | Com-Lighting-InGen_CFLratio0353_CFLfixt-25W | Default_Bldg_OS | Com-Lighting-InGen_CFLratio0353_CFLfixt-25WSCERSD2003CZ05
Com-Iltg-dWatt-CFL_OSbldg |  |  |  | SCE | RSD | 2003 | cWtd | CZ06 | Lamp | 0 | 0 | BaseRatio | 305 | 0.0506 | 0 | 340 | 0.0623 | -1.41 | 305 | 0.0506 | 0 | 340 | 0.0623 | -1.41 | Com-Lighting-InGen_CFLratio0353_CFLfixt-25W | Default_Bldg_OS | Com-Lighting-InGen_CFLratio0353_CFLfixt-25WSCERSD2003CZ06
Com-Iltg-dWatt-CFL_OSbldg |  |  |  | SCE | RSD | 2003 | cWtd | CZ08 | Lamp | 0 | 0 | BaseRatio | 305 | 0.0506 | 0 | 342 | 0.0607 | -1.2 | 305 | 0.0506 | 0 | 342 | 0.0607 | -1.2 | Com-Lighting-InGen_CFLratio0353_CFLfixt-25W | Default_Bldg_OS | Com-Lighting-InGen_CFLratio0353_CFLfixt-25WSCERSD2003CZ08
Com-Iltg-dWatt-CFL_OSbldg |  |  |  | SCE | RSD | 2003 | cWtd | CZ09 | Lamp | 0 | 0 | BaseRatio | 305 | 0.0506 | 0 | 342 | 0.0617 | -1.37 | 305 | 0.0506 | 0 | 342 | 0.0617 | -1.37 | Com-Lighting-InGen_CFLratio0353_CFLfixt-25W | Default_Bldg_OS | Com-Lighting-InGen_CFLratio0353_CFLfixt-25WSCERSD2003CZ09
Com-Iltg-dWatt-CFL_OSbldg |  |  |  | SCE | RSD | 2003 | cWtd | CZ10 | Lamp | 0 | 0 | BaseRatio | 305 | 0.0506 | 0 | 336 | 0.0598 | -1.44 | 305 | 0.0506 | 0 | 336 | 0.0598 | -1.44 | Com-Lighting-InGen_CFLratio0353_CFLfixt-25W | Default_Bldg_OS | Com-Lighting-InGen_CFLratio0353_CFLfixt-25WSCERSD2003CZ10
Com-Iltg-dWatt-CFL_OSbldg |  |  |  | SCE | RSD | 2003 | cWtd | CZ13 | Lamp | 0 | 0 | BaseRatio | 305 | 0.0506 | 0 | 334 | 0.0623 | -2.12 | 305 | 0.0506 | 0 | 334 | 0.0623 | -2.12 | Com-Lighting-InGen_CFLratio0353_CFLfixt-25W | Default_Bldg_OS | Com-Lighting-InGen_CFLratio0353_CFLfixt-25WSCERSD2003CZ13
Com-Iltg-dWatt-CFL_OSbldg |  |  |  | SCE | RSD | 2003 | cWtd | CZ14 | Lamp | 0 | 0 | BaseRatio | 305 | 0.0506 | 0 | 331 | 0.06 | -2.19 | 305 | 0.0506 | 0 | 331 | 0.06 | -2.19 | Com-Lighting-InGen_CFLratio0353_CFLfixt-25W | Default_Bldg_OS | Com-Lighting-InGen_CFLratio0353_CFLfixt-25WSCERSD2003CZ14
Com-Iltg-dWatt-CFL_OSbldg |  |  |  | SCE | RSD | 2003 | cWtd | CZ15 | Lamp | 0 | 0 | BaseRatio | 305 | 0.0506 | 0 | 359 | 0.0633 | -0.543 | 305 | 0.0506 | 0 | 359 | 0.0633 | -0.543 | Com-Lighting-InGen_CFLratio0353_CFLfixt-25W | Default_Bldg_OS | Com-Lighting-InGen_CFLratio0353_CFLfixt-25WSCERSD2003CZ15
Com-Iltg-dWatt-CFL_OSbldg |  |  |  | SCE | RSD | 2003 | cWtd | CZ16 | Lamp | 0 | 0 | BaseRatio | 305 | 0.0506 | 0 | 307 | 0.06 | -3.91 | 305 | 0.0506 | 0 | 307 | 0.06 | -3.91 | Com-Lighting-InGen_CFLratio0353_CFLfixt-25W | Default_Bldg_OS | Com-Lighting-InGen_CFLratio0353_CFLfixt-25WSCERSD2003CZ16
Com-Iltg-dWatt-CFL_OSbldg |  |  |  | SCE | RSD | 2003 | cWtd | IOU | Lamp | 0 | 0 | BaseRatio | 305 | 0.0506 | 0 | 340 | 0.0611 | -1.42 | 305 | 0.0506 | 0 | 340 | 0.0611 | -1.42 | Com-Lighting-InGen_CFLratio0353_CFLfixt-25W | Default_Bldg_OS | Com-Lighting-InGen_CFLratio0353_CFLfixt-25WSCERSD2003IOU
Com-Iltg-dWatt-CFL_OSbldg |  |  |  | SCE | RSD | 2007 | cWtd | CZ05 | Lamp | 0 | 0 | BaseRatio | 305 | 0.0506 | 0 | 321 | 0.0615 | -2.75 | 305 | 0.0506 | 0 | 321 | 0.0615 | -2.75 | Com-Lighting-InGen_CFLratio0353_CFLfixt-25W | Default_Bldg_OS | Com-Lighting-InGen_CFLratio0353_CFLfixt-25WSCERSD2007CZ05
Com-Iltg-dWatt-CFL_OSbldg |  |  |  | SCE | RSD | 2007 | cWtd | CZ06 | Lamp | 0 | 0 | BaseRatio | 305 | 0.0506 | 0 | 340 | 0.0623 | -1.41 | 305 | 0.0506 | 0 | 340 | 0.0623 | -1.41 | Com-Lighting-InGen_CFLratio0353_CFLfixt-25W | Default_Bldg_OS | Com-Lighting-InGen_CFLratio0353_CFLfixt-25WSCERSD2007CZ06
Com-Iltg-dWatt-CFL_OSbldg |  |  |  | SCE | RSD | 2007 | cWtd | CZ08 | Lamp | 0 | 0 | BaseRatio | 305 | 0.0506 | 0 | 342 | 0.0607 | -1.2 | 305 | 0.0506 | 0 | 342 | 0.0607 | -1.2 | Com-Lighting-InGen_CFLratio0353_CFLfixt-25W | Default_Bldg_OS | Com-Lighting-InGen_CFLratio0353_CFLfixt-25WSCERSD2007CZ08
Com-Iltg-dWatt-CFL_OSbldg |  |  |  | SCE | RSD | 2007 | cWtd | CZ09 | Lamp | 0 | 0 | BaseRatio | 305 | 0.0506 | 0 | 342 | 0.0617 | -1.37 | 305 | 0.0506 | 0 | 342 | 0.0617 | -1.37 | Com-Lighting-InGen_CFLratio0353_CFLfixt-25W | Default_Bldg_OS | Com-Lighting-InGen_CFLratio0353_CFLfixt-25WSCERSD2007CZ09
Com-Iltg-dWatt-CFL_OSbldg |  |  |  | SCE | RSD | 2007 | cWtd | CZ10 | Lamp | 0 | 0 | BaseRatio | 305 | 0.0506 | 0 | 336 | 0.0598 | -1.44 | 305 | 0.0506 | 0 | 336 | 0.0598 | -1.44 | Com-Lighting-InGen_CFLratio0353_CFLfixt-25W | Default_Bldg_OS | Com-Lighting-InGen_CFLratio0353_CFLfixt-25WSCERSD2007CZ10
Com-Iltg-dWatt-CFL_OSbldg |  |  |  | SCE | RSD | 2007 | cWtd | CZ13 | Lamp | 0 | 0 | BaseRatio | 305 | 0.0506 | 0 | 334 | 0.0623 | -2.12 | 305 | 0.0506 | 0 | 334 | 0.0623 | -2.12 | Com-Lighting-InGen_CFLratio0353_CFLfixt-25W | Default_Bldg_OS | Com-Lighting-InGen_CFLratio0353_CFLfixt-25WSCERSD2007CZ13
Com-Iltg-dWatt-CFL_OSbldg |  |  |  | SCE | RSD | 2007 | cWtd | CZ14 | Lamp | 0 | 0 | BaseRatio | 305 | 0.0506 | 0 | 331 | 0.06 | -2.19 | 305 | 0.0506 | 0 | 331 | 0.06 | -2.19 | Com-Lighting-InGen_CFLratio0353_CFLfixt-25W | Default_Bldg_OS | Com-Lighting-InGen_CFLratio0353_CFLfixt-25WSCERSD2007CZ14
Com-Iltg-dWatt-CFL_OSbldg |  |  |  | SCE | RSD | 2007 | cWtd | CZ15 | Lamp | 0 | 0 | BaseRatio | 305 | 0.0506 | 0 | 359 | 0.0633 | -0.543 | 305 | 0.0506 | 0 | 359 | 0.0633 | -0.543 | Com-Lighting-InGen_CFLratio0353_CFLfixt-25W | Default_Bldg_OS | Com-Lighting-InGen_CFLratio0353_CFLfixt-25WSCERSD2007CZ15
Com-Iltg-dWatt-CFL_OSbldg |  |  |  | SCE | RSD | 2007 | cWtd | CZ16 | Lamp | 0 | 0 | BaseRatio | 305 | 0.0506 | 0 | 307 | 0.06 | -3.91 | 305 | 0.0506 | 0 | 307 | 0.06 | -3.91 | Com-Lighting-InGen_CFLratio0353_CFLfixt-25W | Default_Bldg_OS | Com-Lighting-InGen_CFLratio0353_CFLfixt-25WSCERSD2007CZ16
Com-Iltg-dWatt-CFL_OSbldg |  |  |  | SCE | RSD | 2007 | cWtd | IOU | Lamp | 0 | 0 | BaseRatio | 305 | 0.0506 | 0 | 340 | 0.0611 | -1.42 | 305 | 0.0506 | 0 | 340 | 0.0611 | -1.42 | Com-Lighting-InGen_CFLratio0353_CFLfixt-25W | Default_Bldg_OS | Com-Lighting-InGen_CFLratio0353_CFLfixt-25WSCERSD2007IOU
Com-Iltg-dWatt-CFL_OSbldg |  |  |  | SCE | RSD | 2011 | cWtd | CZ05 | Lamp | 0 | 0 | BaseRatio | 305 | 0.0506 | 0 | 321 | 0.0615 | -2.75 | 305 | 0.0506 | 0 | 321 | 0.0615 | -2.75 | Com-Lighting-InGen_CFLratio0353_CFLfixt-25W | Default_Bldg_OS | Com-Lighting-InGen_CFLratio0353_CFLfixt-25WSCERSD2011CZ05
Com-Iltg-dWatt-CFL_OSbldg |  |  |  | SCE | RSD | 2011 | cWtd | CZ06 | Lamp | 0 | 0 | BaseRatio | 305 | 0.0506 | 0 | 340 | 0.0623 | -1.41 | 305 | 0.0506 | 0 | 340 | 0.0623 | -1.41 | Com-Lighting-InGen_CFLratio0353_CFLfixt-25W | Default_Bldg_OS | Com-Lighting-InGen_CFLratio0353_CFLfixt-25WSCERSD2011CZ06
Com-Iltg-dWatt-CFL_OSbldg |  |  |  | SCE | RSD | 2011 | cWtd | CZ08 | Lamp | 0 | 0 | BaseRatio | 305 | 0.0506 | 0 | 342 | 0.0607 | -1.2 | 305 | 0.0506 | 0 | 342 | 0.0607 | -1.2 | Com-Lighting-InGen_CFLratio0353_CFLfixt-25W | Default_Bldg_OS | Com-Lighting-InGen_CFLratio0353_CFLfixt-25WSCERSD2011CZ08
Com-Iltg-dWatt-CFL_OSbldg |  |  |  | SCE | RSD | 2011 | cWtd | CZ09 | Lamp | 0 | 0 | BaseRatio | 305 | 0.0506 | 0 | 342 | 0.0617 | -1.37 | 305 | 0.0506 | 0 | 342 | 0.0617 | -1.37 | Com-Lighting-InGen_CFLratio0353_CFLfixt-25W | Default_Bldg_OS | Com-Lighting-InGen_CFLratio0353_CFLfixt-25WSCERSD2011CZ09
Com-Iltg-dWatt-CFL_OSbldg |  |  |  | SCE | RSD | 2011 | cWtd | CZ10 | Lamp | 0 | 0 | BaseRatio | 305 | 0.0506 | 0 | 336 | 0.0598 | -1.44 | 305 | 0.0506 | 0 | 336 | 0.0598 | -1.44 | Com-Lighting-InGen_CFLratio0353_CFLfixt-25W | Default_Bldg_OS | Com-Lighting-InGen_CFLratio0353_CFLfixt-25WSCERSD2011CZ10
Com-Iltg-dWatt-CFL_OSbldg |  |  |  | SCE | RSD | 2011 | cWtd | CZ13 | Lamp | 0 | 0 | BaseRatio | 305 | 0.0506 | 0 | 334 | 0.0623 | -2.12 | 305 | 0.0506 | 0 | 334 | 0.0623 | -2.12 | Com-Lighting-InGen_CFLratio0353_CFLfixt-25W | Default_Bldg_OS | Com-Lighting-InGen_CFLratio0353_CFLfixt-25WSCERSD2011CZ13
Com-Iltg-dWatt-CFL_OSbldg |  |  |  | SCE | RSD | 2011 | cWtd | CZ14 | Lamp | 0 | 0 | BaseRatio | 305 | 0.0506 | 0 | 331 | 0.06 | -2.19 | 305 | 0.0506 | 0 | 331 | 0.06 | -2.19 | Com-Lighting-InGen_CFLratio0353_CFLfixt-25W | Default_Bldg_OS | Com-Lighting-InGen_CFLratio0353_CFLfixt-25WSCERSD2011CZ14
Com-Iltg-dWatt-CFL_OSbldg |  |  |  | SCE | RSD | 2011 | cWtd | CZ15 | Lamp | 0 | 0 | BaseRatio | 305 | 0.0506 | 0 | 359 | 0.0633 | -0.543 | 305 | 0.0506 | 0 | 359 | 0.0633 | -0.543 | Com-Lighting-InGen_CFLratio0353_CFLfixt-25W | Default_Bldg_OS | Com-Lighting-InGen_CFLratio0353_CFLfixt-25WSCERSD2011CZ15
Com-Iltg-dWatt-CFL_OSbldg |  |  |  | SCE | RSD | 2011 | cWtd | CZ16 | Lamp | 0 | 0 | BaseRatio | 305 | 0.0506 | 0 | 307 | 0.06 | -3.91 | 305 | 0.0506 | 0 | 307 | 0.06 | -3.91 | Com-Lighting-InGen_CFLratio0353_CFLfixt-25W | Default_Bldg_OS | Com-Lighting-InGen_CFLratio0353_CFLfixt-25WSCERSD2011CZ16
Com-Iltg-dWatt-CFL_OSbldg |  |  |  | SCE | RSD | 2011 | cWtd | IOU | Lamp | 0 | 0 | BaseRatio | 305 | 0.0506 | 0 | 340 | 0.0611 | -1.42 | 305 | 0.0506 | 0 | 340 | 0.0611 | -1.42 | Com-Lighting-InGen_CFLratio0353_CFLfixt-25W | Default_Bldg_OS | Com-Lighting-InGen_CFLratio0353_CFLfixt-25WSCERSD2011IOU
Com-Iltg-dWatt-CFL_OSbldg |  |  |  | SCE | RSD | 2014 | cWtd | CZ05 | Lamp | 0 | 0 | BaseRatio | 305 | 0.0506 | 0 | 321 | 0.0615 | -2.75 | 305 | 0.0506 | 0 | 321 | 0.0615 | -2.75 | Com-Lighting-InGen_CFLratio0353_CFLfixt-25W | Default_Bldg_OS | Com-Lighting-InGen_CFLratio0353_CFLfixt-25WSCERSD2014CZ05
Com-Iltg-dWatt-CFL_OSbldg |  |  |  | SCE | RSD | 2014 | cWtd | CZ06 | Lamp | 0 | 0 | BaseRatio | 305 | 0.0506 | 0 | 340 | 0.0623 | -1.41 | 305 | 0.0506 | 0 | 340 | 0.0623 | -1.41 | Com-Lighting-InGen_CFLratio0353_CFLfixt-25W | Default_Bldg_OS | Com-Lighting-InGen_CFLratio0353_CFLfixt-25WSCERSD2014CZ06
Com-Iltg-dWatt-CFL_OSbldg |  |  |  | SCE | RSD | 2014 | cWtd | CZ08 | Lamp | 0 | 0 | BaseRatio | 305 | 0.0506 | 0 | 342 | 0.0607 | -1.2 | 305 | 0.0506 | 0 | 342 | 0.0607 | -1.2 | Com-Lighting-InGen_CFLratio0353_CFLfixt-25W | Default_Bldg_OS | Com-Lighting-InGen_CFLratio0353_CFLfixt-25WSCERSD2014CZ08
Com-Iltg-dWatt-CFL_OSbldg |  |  |  | SCE | RSD | 2014 | cWtd | CZ09 | Lamp | 0 | 0 | BaseRatio | 305 | 0.0506 | 0 | 342 | 0.0617 | -1.37 | 305 | 0.0506 | 0 | 342 | 0.0617 | -1.37 | Com-Lighting-InGen_CFLratio0353_CFLfixt-25W | Default_Bldg_OS | Com-Lighting-InGen_CFLratio0353_CFLfixt-25WSCERSD2014CZ09
Com-Iltg-dWatt-CFL_OSbldg |  |  |  | SCE | RSD | 2014 | cWtd | CZ10 | Lamp | 0 | 0 | BaseRatio | 305 | 0.0506 | 0 | 336 | 0.0598 | -1.44 | 305 | 0.0506 | 0 | 336 | 0.0598 | -1.44 | Com-Lighting-InGen_CFLratio0353_CFLfixt-25W | Default_Bldg_OS | Com-Lighting-InGen_CFLratio0353_CFLfixt-25WSCERSD2014CZ10
Com-Iltg-dWatt-CFL_OSbldg |  |  |  | SCE | RSD | 2014 | cWtd | CZ13 | Lamp | 0 | 0 | BaseRatio | 305 | 0.0506 | 0 | 334 | 0.0623 | -2.12 | 305 | 0.0506 | 0 | 334 | 0.0623 | -2.12 | Com-Lighting-InGen_CFLratio0353_CFLfixt-25W | Default_Bldg_OS | Com-Lighting-InGen_CFLratio0353_CFLfixt-25WSCERSD2014CZ13
Com-Iltg-dWatt-CFL_OSbldg |  |  |  | SCE | RSD | 2014 | cWtd | CZ14 | Lamp | 0 | 0 | BaseRatio | 305 | 0.0506 | 0 | 331 | 0.06 | -2.19 | 305 | 0.0506 | 0 | 331 | 0.06 | -2.19 | Com-Lighting-InGen_CFLratio0353_CFLfixt-25W | Default_Bldg_OS | Com-Lighting-InGen_CFLratio0353_CFLfixt-25WSCERSD2014CZ14
Com-Iltg-dWatt-CFL_OSbldg |  |  |  | SCE | RSD | 2014 | cWtd | CZ15 | Lamp | 0 | 0 | BaseRatio | 305 | 0.0506 | 0 | 359 | 0.0633 | -0.543 | 305 | 0.0506 | 0 | 359 | 0.0633 | -0.543 | Com-Lighting-InGen_CFLratio0353_CFLfixt-25W | Default_Bldg_OS | Com-Lighting-InGen_CFLratio0353_CFLfixt-25WSCERSD2014CZ15
Com-Iltg-dWatt-CFL_OSbldg |  |  |  | SCE | RSD | 2014 | cWtd | CZ16 | Lamp | 0 | 0 | BaseRatio | 305 | 0.0506 | 0 | 307 | 0.06 | -3.91 | 305 | 0.0506 | 0 | 307 | 0.06 | -3.91 | Com-Lighting-InGen_CFLratio0353_CFLfixt-25W | Default_Bldg_OS | Com-Lighting-InGen_CFLratio0353_CFLfixt-25WSCERSD2014CZ16
Com-Iltg-dWatt-CFL_OSbldg |  |  |  | SCE | RSD | 2014 | cWtd | IOU | Lamp | 0 | 0 | BaseRatio | 305 | 0.0506 | 0 | 340 | 0.0611 | -1.42 | 305 | 0.0506 | 0 | 340 | 0.0611 | -1.42 | Com-Lighting-InGen_CFLratio0353_CFLfixt-25W | Default_Bldg_OS | Com-Lighting-InGen_CFLratio0353_CFLfixt-25WSCERSD2014IOU
Com-Iltg-dWatt-CFL_OSbldg |  |  |  | SCE | RSD | Ex | cWtd | CZ05 | Lamp | 0 | 0 | BaseRatio | 305 | 0.0506 | 0 | 321 | 0.0615 | -2.75 | 305 | 0.0506 | 0 | 321 | 0.0615 | -2.75 | Com-Lighting-InGen_CFLratio0353_CFLfixt-25W | Default_Bldg_OS | Com-Lighting-InGen_CFLratio0353_CFLfixt-25WSCERSDExCZ05
Com-Iltg-dWatt-CFL_OSbldg |  |  |  | SCE | RSD | Ex | cWtd | CZ06 | Lamp | 0 | 0 | BaseRatio | 305 | 0.0506 | 0 | 340 | 0.0623 | -1.41 | 305 | 0.0506 | 0 | 340 | 0.0623 | -1.41 | Com-Lighting-InGen_CFLratio0353_CFLfixt-25W | Default_Bldg_OS | Com-Lighting-InGen_CFLratio0353_CFLfixt-25WSCERSDExCZ06
Com-Iltg-dWatt-CFL_OSbldg |  |  |  | SCE | RSD | Ex | cWtd | CZ08 | Lamp | 0 | 0 | BaseRatio | 305 | 0.0506 | 0 | 342 | 0.0607 | -1.2 | 305 | 0.0506 | 0 | 342 | 0.0607 | -1.2 | Com-Lighting-InGen_CFLratio0353_CFLfixt-25W | Default_Bldg_OS | Com-Lighting-InGen_CFLratio0353_CFLfixt-25WSCERSDExCZ08
Com-Iltg-dWatt-CFL_OSbldg |  |  |  | SCE | RSD | Ex | cWtd | CZ09 | Lamp | 0 | 0 | BaseRatio | 305 | 0.0506 | 0 | 342 | 0.0617 | -1.37 | 305 | 0.0506 | 0 | 342 | 0.0617 | -1.37 | Com-Lighting-InGen_CFLratio0353_CFLfixt-25W | Default_Bldg_OS | Com-Lighting-InGen_CFLratio0353_CFLfixt-25WSCERSDExCZ09
Com-Iltg-dWatt-CFL_OSbldg |  |  |  | SCE | RSD | Ex | cWtd | CZ10 | Lamp | 0 | 0 | BaseRatio | 305 | 0.0506 | 0 | 336 | 0.0598 | -1.44 | 305 | 0.0506 | 0 | 336 | 0.0598 | -1.44 | Com-Lighting-InGen_CFLratio0353_CFLfixt-25W | Default_Bldg_OS | Com-Lighting-InGen_CFLratio0353_CFLfixt-25WSCERSDExCZ10
Com-Iltg-dWatt-CFL_OSbldg |  |  |  | SCE | RSD | Ex | cWtd | CZ13 | Lamp | 0 | 0 | BaseRatio | 305 | 0.0506 | 0 | 334 | 0.0623 | -2.12 | 305 | 0.0506 | 0 | 334 | 0.0623 | -2.12 | Com-Lighting-InGen_CFLratio0353_CFLfixt-25W | Default_Bldg_OS | Com-Lighting-InGen_CFLratio0353_CFLfixt-25WSCERSDExCZ13
Com-Iltg-dWatt-CFL_OSbldg |  |  |  | SCE | RSD | Ex | cWtd | CZ14 | Lamp | 0 | 0 | BaseRatio | 305 | 0.0506 | 0 | 331 | 0.06 | -2.19 | 305 | 0.0506 | 0 | 331 | 0.06 | -2.19 | Com-Lighting-InGen_CFLratio0353_CFLfixt-25W | Default_Bldg_OS | Com-Lighting-InGen_CFLratio0353_CFLfixt-25WSCERSDExCZ14
Com-Iltg-dWatt-CFL_OSbldg |  |  |  | SCE | RSD | Ex | cWtd | CZ15 | Lamp | 0 | 0 | BaseRatio | 305 | 0.0506 | 0 | 359 | 0.0633 | -0.543 | 305 | 0.0506 | 0 | 359 | 0.0633 | -0.543 | Com-Lighting-InGen_CFLratio0353_CFLfixt-25W | Default_Bldg_OS | Com-Lighting-InGen_CFLratio0353_CFLfixt-25WSCERSDExCZ15
Com-Iltg-dWatt-CFL_OSbldg |  |  |  | SCE | RSD | Ex | cWtd | CZ16 | Lamp | 0 | 0 | BaseRatio | 305 | 0.0506 | 0 | 307 | 0.06 | -3.91 | 305 | 0.0506 | 0 | 307 | 0.06 | -3.91 | Com-Lighting-InGen_CFLratio0353_CFLfixt-25W | Default_Bldg_OS | Com-Lighting-InGen_CFLratio0353_CFLfixt-25WSCERSDExCZ16
Com-Iltg-dWatt-CFL_OSbldg |  |  |  | SCE | RSD | Ex | cWtd | IOU | Lamp | 0 | 0 | BaseRatio | 305 | 0.0506 | 0 | 340 | 0.0611 | -1.42 | 305 | 0.0506 | 0 | 340 | 0.0611 | -1.42 | Com-Lighting-InGen_CFLratio0353_CFLfixt-25W | Default_Bldg_OS | Com-Lighting-InGen_CFLratio0353_CFLfixt-25WSCERSDExIOU
Com-Iltg-dWatt-CFL_OSbldg |  |  |  | SCE | RSD | New | cWtd | CZ05 | Lamp | 0 | 0 | BaseRatio | 305 | 0.0506 | 0 | 316 | 0.0621 | -2.99 | 305 | 0.0506 | 0 | 316 | 0.0621 | -2.99 | Com-Lighting-InGen_CFLratio0353_CFLfixt-25W | Default_Bldg_OS | Com-Lighting-InGen_CFLratio0353_CFLfixt-25WSCERSDNewCZ05
Com-Iltg-dWatt-CFL_OSbldg |  |  |  | SCE | RSD | New | cWtd | CZ06 | Lamp | 0 | 0 | BaseRatio | 305 | 0.0506 | 0 | 334 | 0.0631 | -1.68 | 305 | 0.0506 | 0 | 334 | 0.0631 | -1.68 | Com-Lighting-InGen_CFLratio0353_CFLfixt-25W | Default_Bldg_OS | Com-Lighting-InGen_CFLratio0353_CFLfixt-25WSCERSDNewCZ06
Com-Iltg-dWatt-CFL_OSbldg |  |  |  | SCE | RSD | New | cWtd | CZ08 | Lamp | 0 | 0 | BaseRatio | 305 | 0.0506 | 0 | 328 | 0.055 | -1.4 | 305 | 0.0506 | 0 | 328 | 0.055 | -1.4 | Com-Lighting-InGen_CFLratio0353_CFLfixt-25W | Default_Bldg_OS | Com-Lighting-InGen_CFLratio0353_CFLfixt-25WSCERSDNewCZ08
Com-Iltg-dWatt-CFL_OSbldg |  |  |  | SCE | RSD | New | cWtd | CZ09 | Lamp | 0 | 0 | BaseRatio | 305 | 0.0506 | 0 | 340 | 0.0664 | -1.56 | 305 | 0.0506 | 0 | 340 | 0.0664 | -1.56 | Com-Lighting-InGen_CFLratio0353_CFLfixt-25W | Default_Bldg_OS | Com-Lighting-InGen_CFLratio0353_CFLfixt-25WSCERSDNewCZ09
Com-Iltg-dWatt-CFL_OSbldg |  |  |  | SCE | RSD | New | cWtd | CZ10 | Lamp | 0 | 0 | BaseRatio | 305 | 0.0506 | 0 | 341 | 0.0664 | -1.59 | 305 | 0.0506 | 0 | 341 | 0.0664 | -1.59 | Com-Lighting-InGen_CFLratio0353_CFLfixt-25W | Default_Bldg_OS | Com-Lighting-InGen_CFLratio0353_CFLfixt-25WSCERSDNewCZ10
Com-Iltg-dWatt-CFL_OSbldg |  |  |  | SCE | RSD | New | cWtd | CZ13 | Lamp | 0 | 0 | BaseRatio | 305 | 0.0506 | 0 | 338 | 0.0664 | -2.3 | 305 | 0.0506 | 0 | 338 | 0.0664 | -2.3 | Com-Lighting-InGen_CFLratio0353_CFLfixt-25W | Default_Bldg_OS | Com-Lighting-InGen_CFLratio0353_CFLfixt-25WSCERSDNewCZ13
Com-Iltg-dWatt-CFL_OSbldg |  |  |  | SCE | RSD | New | cWtd | CZ14 | Lamp | 0 | 0 | BaseRatio | 305 | 0.0506 | 0 | 336 | 0.0664 | -2.37 | 305 | 0.0506 | 0 | 336 | 0.0664 | -2.37 | Com-Lighting-InGen_CFLratio0353_CFLfixt-25W | Default_Bldg_OS | Com-Lighting-InGen_CFLratio0353_CFLfixt-25WSCERSDNewCZ14
Com-Iltg-dWatt-CFL_OSbldg |  |  |  | SCE | RSD | New | cWtd | CZ15 | Lamp | 0 | 0 | BaseRatio | 305 | 0.0506 | 0 | 366 | 0.0683 | -0.689 | 305 | 0.0506 | 0 | 366 | 0.0683 | -0.689 | Com-Lighting-InGen_CFLratio0353_CFLfixt-25W | Default_Bldg_OS | Com-Lighting-InGen_CFLratio0353_CFLfixt-25WSCERSDNewCZ15
Com-Iltg-dWatt-CFL_OSbldg |  |  |  | SCE | RSD | New | cWtd | CZ16 | Lamp | 0 | 0 | BaseRatio | 305 | 0.0506 | 0 | 309 | 0.0626 | -3.24 | 305 | 0.0506 | 0 | 309 | 0.0626 | -3.24 | Com-Lighting-InGen_CFLratio0353_CFLfixt-25W | Default_Bldg_OS | Com-Lighting-InGen_CFLratio0353_CFLfixt-25WSCERSDNewCZ16
Com-Iltg-dWatt-CFL_OSbldg |  |  |  | SCE | RSD | New | cWtd | IOU | Lamp | 0 | 0 | BaseRatio | 305 | 0.0506 | 0 | 337 | 0.063 | -1.61 | 305 | 0.0506 | 0 | 337 | 0.063 | -1.61 | Com-Lighting-InGen_CFLratio0353_CFLfixt-25W | Default_Bldg_OS | Com-Lighting-InGen_CFLratio0353_CFLfixt-25WSCERSDNewIOU
Com-Iltg-dWatt-CFL_OSbldg |  |  |  | SCE | Rt3 | 1975 | cWtd | CZ05 | Lamp | 0 | 0 | BaseRatio | 235 | 0.04 | 0 | 252 | 0.0505 | -1.32 | 235 | 0.0398 | 0 | 252 | 0.0503 | -1.32 | Com-Lighting-InGen_CFLratio0353_CFLfixt-25W | Default_Bldg_OS | Com-Lighting-InGen_CFLratio0353_CFLfixt-25WSCERt31975CZ05
Com-Iltg-dWatt-CFL_OSbldg |  |  |  | SCE | Rt3 | 1975 | cWtd | CZ06 | Lamp | 0 | 0 | BaseRatio | 235 | 0.04 | 0 | 271 | 0.0505 | -0.34 | 235 | 0.0398 | 0 | 270 | 0.0503 | -0.34 | Com-Lighting-InGen_CFLratio0353_CFLfixt-25W | Default_Bldg_OS | Com-Lighting-InGen_CFLratio0353_CFLfixt-25WSCERt31975CZ06
Com-Iltg-dWatt-CFL_OSbldg |  |  |  | SCE | Rt3 | 1975 | cWtd | CZ08 | Lamp | 0 | 0 | BaseRatio | 235 | 0.04 | 0 | 271 | 0.0498 | -0.298 | 235 | 0.0398 | 0 | 271 | 0.0496 | -0.298 | Com-Lighting-InGen_CFLratio0353_CFLfixt-25W | Default_Bldg_OS | Com-Lighting-InGen_CFLratio0353_CFLfixt-25WSCERt31975CZ08
Com-Iltg-dWatt-CFL_OSbldg |  |  |  | SCE | Rt3 | 1975 | cWtd | CZ09 | Lamp | 0 | 0 | BaseRatio | 235 | 0.04 | 0 | 268 | 0.0504 | -0.457 | 235 | 0.0398 | 0 | 267 | 0.0502 | -0.457 | Com-Lighting-InGen_CFLratio0353_CFLfixt-25W | Default_Bldg_OS | Com-Lighting-InGen_CFLratio0353_CFLfixt-25WSCERt31975CZ09
Com-Iltg-dWatt-CFL_OSbldg |  |  |  | SCE | Rt3 | 1975 | cWtd | CZ10 | Lamp | 0 | 0 | BaseRatio | 235 | 0.04 | 0 | 261 | 0.0497 | -0.535 | 235 | 0.0398 | 0 | 261 | 0.0495 | -0.534 | Com-Lighting-InGen_CFLratio0353_CFLfixt-25W | Default_Bldg_OS | Com-Lighting-InGen_CFLratio0353_CFLfixt-25WSCERt31975CZ10
Com-Iltg-dWatt-CFL_OSbldg |  |  |  | SCE | Rt3 | 1975 | cWtd | CZ13 | Lamp | 0 | 0 | BaseRatio | 235 | 0.04 | 0 | 255 | 0.0509 | -1.46 | 235 | 0.0398 | 0 | 254 | 0.0507 | -1.46 | Com-Lighting-InGen_CFLratio0353_CFLfixt-25W | Default_Bldg_OS | Com-Lighting-InGen_CFLratio0353_CFLfixt-25WSCERt31975CZ13
Com-Iltg-dWatt-CFL_OSbldg |  |  |  | SCE | Rt3 | 1975 | cWtd | CZ14 | Lamp | 0 | 0 | BaseRatio | 235 | 0.04 | 0 | 251 | 0.0503 | -1.57 | 235 | 0.0398 | 0 | 251 | 0.0502 | -1.57 | Com-Lighting-InGen_CFLratio0353_CFLfixt-25W | Default_Bldg_OS | Com-Lighting-InGen_CFLratio0353_CFLfixt-25WSCERt31975CZ14
Com-Iltg-dWatt-CFL_OSbldg |  |  |  | SCE | Rt3 | 1975 | cWtd | CZ15 | Lamp | 0 | 0 | BaseRatio | 235 | 0.04 | 0 | 271 | 0.0512 | -0.135 | 235 | 0.0398 | 0 | 271 | 0.051 | -0.135 | Com-Lighting-InGen_CFLratio0353_CFLfixt-25W | Default_Bldg_OS | Com-Lighting-InGen_CFLratio0353_CFLfixt-25WSCERt31975CZ15
Com-Iltg-dWatt-CFL_OSbldg |  |  |  | SCE | Rt3 | 1975 | cWtd | CZ16 | Lamp | 0 | 0 | BaseRatio | 235 | 0.04 | 0 | 230 | 0.0495 | -3.03 | 235 | 0.0398 | 0 | 230 | 0.0492 | -3.02 | Com-Lighting-InGen_CFLratio0353_CFLfixt-25W | Default_Bldg_OS | Com-Lighting-InGen_CFLratio0353_CFLfixt-25WSCERt31975CZ16
Com-Iltg-dWatt-CFL_OSbldg |  |  |  | SCE | Rt3 | 1975 | cWtd | IOU | Lamp | 0 | 0 | BaseRatio | 235 | 0.04 | 0 | 266 | 0.0502 | -0.49 | 235 | 0.0398 | 0 | 266 | 0.05 | -0.49 | Com-Lighting-InGen_CFLratio0353_CFLfixt-25W | Default_Bldg_OS | Com-Lighting-InGen_CFLratio0353_CFLfixt-25WSCERt31975IOU
Com-Iltg-dWatt-CFL_OSbldg |  |  |  | SCE | Rt3 | 1985 | cWtd | CZ05 | Lamp | 0 | 0 | BaseRatio | 235 | 0.04 | 0 | 252 | 0.0505 | -1.32 | 235 | 0.0398 | 0 | 252 | 0.0503 | -1.32 | Com-Lighting-InGen_CFLratio0353_CFLfixt-25W | Default_Bldg_OS | Com-Lighting-InGen_CFLratio0353_CFLfixt-25WSCERt31985CZ05
Com-Iltg-dWatt-CFL_OSbldg |  |  |  | SCE | Rt3 | 1985 | cWtd | CZ06 | Lamp | 0 | 0 | BaseRatio | 235 | 0.04 | 0 | 271 | 0.0505 | -0.34 | 235 | 0.0398 | 0 | 270 | 0.0503 | -0.34 | Com-Lighting-InGen_CFLratio0353_CFLfixt-25W | Default_Bldg_OS | Com-Lighting-InGen_CFLratio0353_CFLfixt-25WSCERt31985CZ06
Com-Iltg-dWatt-CFL_OSbldg |  |  |  | SCE | Rt3 | 1985 | cWtd | CZ08 | Lamp | 0 | 0 | BaseRatio | 235 | 0.04 | 0 | 271 | 0.0498 | -0.298 | 235 | 0.0398 | 0 | 271 | 0.0496 | -0.298 | Com-Lighting-InGen_CFLratio0353_CFLfixt-25W | Default_Bldg_OS | Com-Lighting-InGen_CFLratio0353_CFLfixt-25WSCERt31985CZ08
Com-Iltg-dWatt-CFL_OSbldg |  |  |  | SCE | Rt3 | 1985 | cWtd | CZ09 | Lamp | 0 | 0 | BaseRatio | 235 | 0.04 | 0 | 268 | 0.0504 | -0.457 | 235 | 0.0398 | 0 | 267 | 0.0502 | -0.457 | Com-Lighting-InGen_CFLratio0353_CFLfixt-25W | Default_Bldg_OS | Com-Lighting-InGen_CFLratio0353_CFLfixt-25WSCERt31985CZ09
Com-Iltg-dWatt-CFL_OSbldg |  |  |  | SCE | Rt3 | 1985 | cWtd | CZ10 | Lamp | 0 | 0 | BaseRatio | 235 | 0.04 | 0 | 261 | 0.0497 | -0.535 | 235 | 0.0398 | 0 | 261 | 0.0495 | -0.534 | Com-Lighting-InGen_CFLratio0353_CFLfixt-25W | Default_Bldg_OS | Com-Lighting-InGen_CFLratio0353_CFLfixt-25WSCERt31985CZ10
Com-Iltg-dWatt-CFL_OSbldg |  |  |  | SCE | Rt3 | 1985 | cWtd | CZ13 | Lamp | 0 | 0 | BaseRatio | 235 | 0.04 | 0 | 255 | 0.0509 | -1.46 | 235 | 0.0398 | 0 | 254 | 0.0507 | -1.46 | Com-Lighting-InGen_CFLratio0353_CFLfixt-25W | Default_Bldg_OS | Com-Lighting-InGen_CFLratio0353_CFLfixt-25WSCERt31985CZ13
Com-Iltg-dWatt-CFL_OSbldg |  |  |  | SCE | Rt3 | 1985 | cWtd | CZ14 | Lamp | 0 | 0 | BaseRatio | 235 | 0.04 | 0 | 251 | 0.0503 | -1.57 | 235 | 0.0398 | 0 | 251 | 0.0502 | -1.57 | Com-Lighting-InGen_CFLratio0353_CFLfixt-25W | Default_Bldg_OS | Com-Lighting-InGen_CFLratio0353_CFLfixt-25WSCERt31985CZ14
Com-Iltg-dWatt-CFL_OSbldg |  |  |  | SCE | Rt3 | 1985 | cWtd | CZ15 | Lamp | 0 | 0 | BaseRatio | 235 | 0.04 | 0 | 271 | 0.0512 | -0.135 | 235 | 0.0398 | 0 | 271 | 0.051 | -0.135 | Com-Lighting-InGen_CFLratio0353_CFLfixt-25W | Default_Bldg_OS | Com-Lighting-InGen_CFLratio0353_CFLfixt-25WSCERt31985CZ15
Com-Iltg-dWatt-CFL_OSbldg |  |  |  | SCE | Rt3 | 1985 | cWtd | CZ16 | Lamp | 0 | 0 | BaseRatio | 235 | 0.04 | 0 | 230 | 0.0495 | -3.03 | 235 | 0.0398 | 0 | 230 | 0.0492 | -3.02 | Com-Lighting-InGen_CFLratio0353_CFLfixt-25W | Default_Bldg_OS | Com-Lighting-InGen_CFLratio0353_CFLfixt-25WSCERt31985CZ16
Com-Iltg-dWatt-CFL_OSbldg |  |  |  | SCE | Rt3 | 1985 | cWtd | IOU | Lamp | 0 | 0 | BaseRatio | 235 | 0.04 | 0 | 266 | 0.0502 | -0.49 | 235 | 0.0398 | 0 | 266 | 0.05 | -0.49 | Com-Lighting-InGen_CFLratio0353_CFLfixt-25W | Default_Bldg_OS | Com-Lighting-InGen_CFLratio0353_CFLfixt-25WSCERt31985IOU
Com-Iltg-dWatt-CFL_OSbldg |  |  |  | SCE | Rt3 | 1996 | cWtd | CZ05 | Lamp | 0 | 0 | BaseRatio | 235 | 0.04 | 0 | 252 | 0.0505 | -1.32 | 235 | 0.0398 | 0 | 252 | 0.0503 | -1.32 | Com-Lighting-InGen_CFLratio0353_CFLfixt-25W | Default_Bldg_OS | Com-Lighting-InGen_CFLratio0353_CFLfixt-25WSCERt31996CZ05
Com-Iltg-dWatt-CFL_OSbldg |  |  |  | SCE | Rt3 | 1996 | cWtd | CZ06 | Lamp | 0 | 0 | BaseRatio | 235 | 0.04 | 0 | 271 | 0.0505 | -0.34 | 235 | 0.0398 | 0 | 270 | 0.0503 | -0.34 | Com-Lighting-InGen_CFLratio0353_CFLfixt-25W | Default_Bldg_OS | Com-Lighting-InGen_CFLratio0353_CFLfixt-25WSCERt31996CZ06
Com-Iltg-dWatt-CFL_OSbldg |  |  |  | SCE | Rt3 | 1996 | cWtd | CZ08 | Lamp | 0 | 0 | BaseRatio | 235 | 0.04 | 0 | 271 | 0.0498 | -0.298 | 235 | 0.0398 | 0 | 271 | 0.0496 | -0.298 | Com-Lighting-InGen_CFLratio0353_CFLfixt-25W | Default_Bldg_OS | Com-Lighting-InGen_CFLratio0353_CFLfixt-25WSCERt31996CZ08
Com-Iltg-dWatt-CFL_OSbldg |  |  |  | SCE | Rt3 | 1996 | cWtd | CZ09 | Lamp | 0 | 0 | BaseRatio | 235 | 0.04 | 0 | 268 | 0.0504 | -0.457 | 235 | 0.0398 | 0 | 267 | 0.0502 | -0.457 | Com-Lighting-InGen_CFLratio0353_CFLfixt-25W | Default_Bldg_OS | Com-Lighting-InGen_CFLratio0353_CFLfixt-25WSCERt31996CZ09
Com-Iltg-dWatt-CFL_OSbldg |  |  |  | SCE | Rt3 | 1996 | cWtd | CZ10 | Lamp | 0 | 0 | BaseRatio | 235 | 0.04 | 0 | 261 | 0.0497 | -0.535 | 235 | 0.0398 | 0 | 261 | 0.0495 | -0.534 | Com-Lighting-InGen_CFLratio0353_CFLfixt-25W | Default_Bldg_OS | Com-Lighting-InGen_CFLratio0353_CFLfixt-25WSCERt31996CZ10
Com-Iltg-dWatt-CFL_OSbldg |  |  |  | SCE | Rt3 | 1996 | cWtd | CZ13 | Lamp | 0 | 0 | BaseRatio | 235 | 0.04 | 0 | 255 | 0.0509 | -1.46 | 235 | 0.0398 | 0 | 254 | 0.0507 | -1.46 | Com-Lighting-InGen_CFLratio0353_CFLfixt-25W | Default_Bldg_OS | Com-Lighting-InGen_CFLratio0353_CFLfixt-25WSCERt31996CZ13
Com-Iltg-dWatt-CFL_OSbldg |  |  |  | SCE | Rt3 | 1996 | cWtd | CZ14 | Lamp | 0 | 0 | BaseRatio | 235 | 0.04 | 0 | 251 | 0.0503 | -1.57 | 235 | 0.0398 | 0 | 251 | 0.0502 | -1.57 | Com-Lighting-InGen_CFLratio0353_CFLfixt-25W | Default_Bldg_OS | Com-Lighting-InGen_CFLratio0353_CFLfixt-25WSCERt31996CZ14
Com-Iltg-dWatt-CFL_OSbldg |  |  |  | SCE | Rt3 | 1996 | cWtd | CZ15 | Lamp | 0 | 0 | BaseRatio | 235 | 0.04 | 0 | 271 | 0.0512 | -0.135 | 235 | 0.0398 | 0 | 271 | 0.051 | -0.135 | Com-Lighting-InGen_CFLratio0353_CFLfixt-25W | Default_Bldg_OS | Com-Lighting-InGen_CFLratio0353_CFLfixt-25WSCERt31996CZ15
Com-Iltg-dWatt-CFL_OSbldg |  |  |  | SCE | Rt3 | 1996 | cWtd | CZ16 | Lamp | 0 | 0 | BaseRatio | 235 | 0.04 | 0 | 230 | 0.0495 | -3.03 | 235 | 0.0398 | 0 | 230 | 0.0492 | -3.02 | Com-Lighting-InGen_CFLratio0353_CFLfixt-25W | Default_Bldg_OS | Com-Lighting-InGen_CFLratio0353_CFLfixt-25WSCERt31996CZ16
Com-Iltg-dWatt-CFL_OSbldg |  |  |  | SCE | Rt3 | 1996 | cWtd | IOU | Lamp | 0 | 0 | BaseRatio | 235 | 0.04 | 0 | 266 | 0.0502 | -0.49 | 235 | 0.0398 | 0 | 266 | 0.05 | -0.49 | Com-Lighting-InGen_CFLratio0353_CFLfixt-25W | Default_Bldg_OS | Com-Lighting-InGen_CFLratio0353_CFLfixt-25WSCERt31996IOU
Com-Iltg-dWatt-CFL_OSbldg |  |  |  | SCE | Rt3 | 2003 | cWtd | CZ05 | Lamp | 0 | 0 | BaseRatio | 235 | 0.04 | 0 | 252 | 0.0505 | -1.32 | 235 | 0.0398 | 0 | 252 | 0.0503 | -1.32 | Com-Lighting-InGen_CFLratio0353_CFLfixt-25W | Default_Bldg_OS | Com-Lighting-InGen_CFLratio0353_CFLfixt-25WSCERt32003CZ05
Com-Iltg-dWatt-CFL_OSbldg |  |  |  | SCE | Rt3 | 2003 | cWtd | CZ06 | Lamp | 0 | 0 | BaseRatio | 235 | 0.04 | 0 | 271 | 0.0505 | -0.34 | 235 | 0.0398 | 0 | 270 | 0.0503 | -0.34 | Com-Lighting-InGen_CFLratio0353_CFLfixt-25W | Default_Bldg_OS | Com-Lighting-InGen_CFLratio0353_CFLfixt-25WSCERt32003CZ06
Com-Iltg-dWatt-CFL_OSbldg |  |  |  | SCE | Rt3 | 2003 | cWtd | CZ08 | Lamp | 0 | 0 | BaseRatio | 235 | 0.04 | 0 | 271 | 0.0498 | -0.298 | 235 | 0.0398 | 0 | 271 | 0.0496 | -0.298 | Com-Lighting-InGen_CFLratio0353_CFLfixt-25W | Default_Bldg_OS | Com-Lighting-InGen_CFLratio0353_CFLfixt-25WSCERt32003CZ08
Com-Iltg-dWatt-CFL_OSbldg |  |  |  | SCE | Rt3 | 2003 | cWtd | CZ09 | Lamp | 0 | 0 | BaseRatio | 235 | 0.04 | 0 | 268 | 0.0504 | -0.457 | 235 | 0.0398 | 0 | 267 | 0.0502 | -0.457 | Com-Lighting-InGen_CFLratio0353_CFLfixt-25W | Default_Bldg_OS | Com-Lighting-InGen_CFLratio0353_CFLfixt-25WSCERt32003CZ09
Com-Iltg-dWatt-CFL_OSbldg |  |  |  | SCE | Rt3 | 2003 | cWtd | CZ10 | Lamp | 0 | 0 | BaseRatio | 235 | 0.04 | 0 | 261 | 0.0497 | -0.535 | 235 | 0.0398 | 0 | 261 | 0.0495 | -0.534 | Com-Lighting-InGen_CFLratio0353_CFLfixt-25W | Default_Bldg_OS | Com-Lighting-InGen_CFLratio0353_CFLfixt-25WSCERt32003CZ10
Com-Iltg-dWatt-CFL_OSbldg |  |  |  | SCE | Rt3 | 2003 | cWtd | CZ13 | Lamp | 0 | 0 | BaseRatio | 235 | 0.04 | 0 | 255 | 0.0509 | -1.46 | 235 | 0.0398 | 0 | 254 | 0.0507 | -1.46 | Com-Lighting-InGen_CFLratio0353_CFLfixt-25W | Default_Bldg_OS | Com-Lighting-InGen_CFLratio0353_CFLfixt-25WSCERt32003CZ13
Com-Iltg-dWatt-CFL_OSbldg |  |  |  | SCE | Rt3 | 2003 | cWtd | CZ14 | Lamp | 0 | 0 | BaseRatio | 235 | 0.04 | 0 | 251 | 0.0503 | -1.57 | 235 | 0.0398 | 0 | 251 | 0.0502 | -1.57 | Com-Lighting-InGen_CFLratio0353_CFLfixt-25W | Default_Bldg_OS | Com-Lighting-InGen_CFLratio0353_CFLfixt-25WSCERt32003CZ14
Com-Iltg-dWatt-CFL_OSbldg |  |  |  | SCE | Rt3 | 2003 | cWtd | CZ15 | Lamp | 0 | 0 | BaseRatio | 235 | 0.04 | 0 | 271 | 0.0512 | -0.135 | 235 | 0.0398 | 0 | 271 | 0.051 | -0.135 | Com-Lighting-InGen_CFLratio0353_CFLfixt-25W | Default_Bldg_OS | Com-Lighting-InGen_CFLratio0353_CFLfixt-25WSCERt32003CZ15
Com-Iltg-dWatt-CFL_OSbldg |  |  |  | SCE | Rt3 | 2003 | cWtd | CZ16 | Lamp | 0 | 0 | BaseRatio | 235 | 0.04 | 0 | 230 | 0.0495 | -3.03 | 235 | 0.0398 | 0 | 230 | 0.0492 | -3.02 | Com-Lighting-InGen_CFLratio0353_CFLfixt-25W | Default_Bldg_OS | Com-Lighting-InGen_CFLratio0353_CFLfixt-25WSCERt32003CZ16
Com-Iltg-dWatt-CFL_OSbldg |  |  |  | SCE | Rt3 | 2003 | cWtd | IOU | Lamp | 0 | 0 | BaseRatio | 235 | 0.04 | 0 | 266 | 0.0502 | -0.49 | 235 | 0.0398 | 0 | 266 | 0.05 | -0.49 | Com-Lighting-InGen_CFLratio0353_CFLfixt-25W | Default_Bldg_OS | Com-Lighting-InGen_CFLratio0353_CFLfixt-25WSCERt32003IOU
Com-Iltg-dWatt-CFL_OSbldg |  |  |  | SCE | Rt3 | 2007 | cWtd | CZ05 | Lamp | 0 | 0 | BaseRatio | 235 | 0.04 | 0 | 252 | 0.0505 | -1.32 | 235 | 0.0398 | 0 | 252 | 0.0503 | -1.32 | Com-Lighting-InGen_CFLratio0353_CFLfixt-25W | Default_Bldg_OS | Com-Lighting-InGen_CFLratio0353_CFLfixt-25WSCERt32007CZ05
Com-Iltg-dWatt-CFL_OSbldg |  |  |  | SCE | Rt3 | 2007 | cWtd | CZ06 | Lamp | 0 | 0 | BaseRatio | 235 | 0.04 | 0 | 271 | 0.0505 | -0.34 | 235 | 0.0398 | 0 | 270 | 0.0503 | -0.34 | Com-Lighting-InGen_CFLratio0353_CFLfixt-25W | Default_Bldg_OS | Com-Lighting-InGen_CFLratio0353_CFLfixt-25WSCERt32007CZ06
Com-Iltg-dWatt-CFL_OSbldg |  |  |  | SCE | Rt3 | 2007 | cWtd | CZ08 | Lamp | 0 | 0 | BaseRatio | 235 | 0.04 | 0 | 271 | 0.0498 | -0.298 | 235 | 0.0398 | 0 | 271 | 0.0496 | -0.298 | Com-Lighting-InGen_CFLratio0353_CFLfixt-25W | Default_Bldg_OS | Com-Lighting-InGen_CFLratio0353_CFLfixt-25WSCERt32007CZ08
Com-Iltg-dWatt-CFL_OSbldg |  |  |  | SCE | Rt3 | 2007 | cWtd | CZ09 | Lamp | 0 | 0 | BaseRatio | 235 | 0.04 | 0 | 268 | 0.0504 | -0.457 | 235 | 0.0398 | 0 | 267 | 0.0502 | -0.457 | Com-Lighting-InGen_CFLratio0353_CFLfixt-25W | Default_Bldg_OS | Com-Lighting-InGen_CFLratio0353_CFLfixt-25WSCERt32007CZ09
Com-Iltg-dWatt-CFL_OSbldg |  |  |  | SCE | Rt3 | 2007 | cWtd | CZ10 | Lamp | 0 | 0 | BaseRatio | 235 | 0.04 | 0 | 261 | 0.0497 | -0.535 | 235 | 0.0398 | 0 | 261 | 0.0495 | -0.534 | Com-Lighting-InGen_CFLratio0353_CFLfixt-25W | Default_Bldg_OS | Com-Lighting-InGen_CFLratio0353_CFLfixt-25WSCERt32007CZ10
Com-Iltg-dWatt-CFL_OSbldg |  |  |  | SCE | Rt3 | 2007 | cWtd | CZ13 | Lamp | 0 | 0 | BaseRatio | 235 | 0.04 | 0 | 255 | 0.0509 | -1.46 | 235 | 0.0398 | 0 | 254 | 0.0507 | -1.46 | Com-Lighting-InGen_CFLratio0353_CFLfixt-25W | Default_Bldg_OS | Com-Lighting-InGen_CFLratio0353_CFLfixt-25WSCERt32007CZ13
Com-Iltg-dWatt-CFL_OSbldg |  |  |  | SCE | Rt3 | 2007 | cWtd | CZ14 | Lamp | 0 | 0 | BaseRatio | 235 | 0.04 | 0 | 251 | 0.0503 | -1.57 | 235 | 0.0398 | 0 | 251 | 0.0502 | -1.57 | Com-Lighting-InGen_CFLratio0353_CFLfixt-25W | Default_Bldg_OS | Com-Lighting-InGen_CFLratio0353_CFLfixt-25WSCERt32007CZ14
Com-Iltg-dWatt-CFL_OSbldg |  |  |  | SCE | Rt3 | 2007 | cWtd | CZ15 | Lamp | 0 | 0 | BaseRatio | 235 | 0.04 | 0 | 271 | 0.0512 | -0.135 | 235 | 0.0398 | 0 | 271 | 0.051 | -0.135 | Com-Lighting-InGen_CFLratio0353_CFLfixt-25W | Default_Bldg_OS | Com-Lighting-InGen_CFLratio0353_CFLfixt-25WSCERt32007CZ15
Com-Iltg-dWatt-CFL_OSbldg |  |  |  | SCE | Rt3 | 2007 | cWtd | CZ16 | Lamp | 0 | 0 | BaseRatio | 235 | 0.04 | 0 | 230 | 0.0495 | -3.03 | 235 | 0.0398 | 0 | 230 | 0.0492 | -3.02 | Com-Lighting-InGen_CFLratio0353_CFLfixt-25W | Default_Bldg_OS | Com-Lighting-InGen_CFLratio0353_CFLfixt-25WSCERt32007CZ16
Com-Iltg-dWatt-CFL_OSbldg |  |  |  | SCE | Rt3 | 2007 | cWtd | IOU | Lamp | 0 | 0 | BaseRatio | 235 | 0.04 | 0 | 266 | 0.0502 | -0.49 | 235 | 0.0398 | 0 | 266 | 0.05 | -0.49 | Com-Lighting-InGen_CFLratio0353_CFLfixt-25W | Default_Bldg_OS | Com-Lighting-InGen_CFLratio0353_CFLfixt-25WSCERt32007IOU
Com-Iltg-dWatt-CFL_OSbldg |  |  |  | SCE | Rt3 | 2011 | cWtd | CZ05 | Lamp | 0 | 0 | BaseRatio | 235 | 0.0398 | 0 | 252 | 0.0503 | -1.32 | 235 | 0.0398 | 0 | 252 | 0.0503 | -1.32 | Com-Lighting-InGen_CFLratio0353_CFLfixt-25W | Default_Bldg_OS | Com-Lighting-InGen_CFLratio0353_CFLfixt-25WSCERt32011CZ05
Com-Iltg-dWatt-CFL_OSbldg |  |  |  | SCE | Rt3 | 2011 | cWtd | CZ06 | Lamp | 0 | 0 | BaseRatio | 235 | 0.0398 | 0 | 270 | 0.0503 | -0.34 | 235 | 0.0398 | 0 | 270 | 0.0503 | -0.34 | Com-Lighting-InGen_CFLratio0353_CFLfixt-25W | Default_Bldg_OS | Com-Lighting-InGen_CFLratio0353_CFLfixt-25WSCERt32011CZ06
Com-Iltg-dWatt-CFL_OSbldg |  |  |  | SCE | Rt3 | 2011 | cWtd | CZ08 | Lamp | 0 | 0 | BaseRatio | 235 | 0.0398 | 0 | 271 | 0.0495 | -0.298 | 235 | 0.0398 | 0 | 271 | 0.0495 | -0.298 | Com-Lighting-InGen_CFLratio0353_CFLfixt-25W | Default_Bldg_OS | Com-Lighting-InGen_CFLratio0353_CFLfixt-25WSCERt32011CZ08
Com-Iltg-dWatt-CFL_OSbldg |  |  |  | SCE | Rt3 | 2011 | cWtd | CZ09 | Lamp | 0 | 0 | BaseRatio | 235 | 0.0398 | 0 | 267 | 0.0502 | -0.457 | 235 | 0.0398 | 0 | 267 | 0.0502 | -0.457 | Com-Lighting-InGen_CFLratio0353_CFLfixt-25W | Default_Bldg_OS | Com-Lighting-InGen_CFLratio0353_CFLfixt-25WSCERt32011CZ09
Com-Iltg-dWatt-CFL_OSbldg |  |  |  | SCE | Rt3 | 2011 | cWtd | CZ10 | Lamp | 0 | 0 | BaseRatio | 235 | 0.0398 | 0 | 261 | 0.0495 | -0.534 | 235 | 0.0398 | 0 | 261 | 0.0495 | -0.534 | Com-Lighting-InGen_CFLratio0353_CFLfixt-25W | Default_Bldg_OS | Com-Lighting-InGen_CFLratio0353_CFLfixt-25WSCERt32011CZ10
Com-Iltg-dWatt-CFL_OSbldg |  |  |  | SCE | Rt3 | 2011 | cWtd | CZ13 | Lamp | 0 | 0 | BaseRatio | 235 | 0.0398 | 0 | 254 | 0.0507 | -1.45 | 235 | 0.0398 | 0 | 254 | 0.0507 | -1.45 | Com-Lighting-InGen_CFLratio0353_CFLfixt-25W | Default_Bldg_OS | Com-Lighting-InGen_CFLratio0353_CFLfixt-25WSCERt32011CZ13
Com-Iltg-dWatt-CFL_OSbldg |  |  |  | SCE | Rt3 | 2011 | cWtd | CZ14 | Lamp | 0 | 0 | BaseRatio | 235 | 0.0398 | 0 | 251 | 0.0502 | -1.57 | 235 | 0.0398 | 0 | 251 | 0.0502 | -1.57 | Com-Lighting-InGen_CFLratio0353_CFLfixt-25W | Default_Bldg_OS | Com-Lighting-InGen_CFLratio0353_CFLfixt-25WSCERt32011CZ14
Com-Iltg-dWatt-CFL_OSbldg |  |  |  | SCE | Rt3 | 2011 | cWtd | CZ15 | Lamp | 0 | 0 | BaseRatio | 235 | 0.0398 | 0 | 271 | 0.0509 | -0.135 | 235 | 0.0398 | 0 | 271 | 0.0509 | -0.135 | Com-Lighting-InGen_CFLratio0353_CFLfixt-25W | Default_Bldg_OS | Com-Lighting-InGen_CFLratio0353_CFLfixt-25WSCERt32011CZ15
Com-Iltg-dWatt-CFL_OSbldg |  |  |  | SCE | Rt3 | 2011 | cWtd | CZ16 | Lamp | 0 | 0 | BaseRatio | 235 | 0.0398 | 0 | 230 | 0.0492 | -3.02 | 235 | 0.0398 | 0 | 230 | 0.0492 | -3.02 | Com-Lighting-InGen_CFLratio0353_CFLfixt-25W | Default_Bldg_OS | Com-Lighting-InGen_CFLratio0353_CFLfixt-25WSCERt32011CZ16
Com-Iltg-dWatt-CFL_OSbldg |  |  |  | SCE | Rt3 | 2011 | cWtd | IOU | Lamp | 0 | 0 | BaseRatio | 235 | 0.0398 | 0 | 266 | 0.05 | -0.49 | 235 | 0.0398 | 0 | 266 | 0.05 | -0.49 | Com-Lighting-InGen_CFLratio0353_CFLfixt-25W | Default_Bldg_OS | Com-Lighting-InGen_CFLratio0353_CFLfixt-25WSCERt32011IOU
Com-Iltg-dWatt-CFL_OSbldg |  |  |  | SCE | Rt3 | 2014 | cWtd | CZ05 | Lamp | 0 | 0 | BaseRatio | 235 | 0.0398 | 0 | 252 | 0.0503 | -1.32 | 235 | 0.0398 | 0 | 252 | 0.0503 | -1.32 | Com-Lighting-InGen_CFLratio0353_CFLfixt-25W | Default_Bldg_OS | Com-Lighting-InGen_CFLratio0353_CFLfixt-25WSCERt32014CZ05
Com-Iltg-dWatt-CFL_OSbldg |  |  |  | SCE | Rt3 | 2014 | cWtd | CZ06 | Lamp | 0 | 0 | BaseRatio | 235 | 0.0398 | 0 | 270 | 0.0503 | -0.34 | 235 | 0.0398 | 0 | 270 | 0.0503 | -0.34 | Com-Lighting-InGen_CFLratio0353_CFLfixt-25W | Default_Bldg_OS | Com-Lighting-InGen_CFLratio0353_CFLfixt-25WSCERt32014CZ06
Com-Iltg-dWatt-CFL_OSbldg |  |  |  | SCE | Rt3 | 2014 | cWtd | CZ08 | Lamp | 0 | 0 | BaseRatio | 235 | 0.0398 | 0 | 271 | 0.0495 | -0.298 | 235 | 0.0398 | 0 | 271 | 0.0495 | -0.298 | Com-Lighting-InGen_CFLratio0353_CFLfixt-25W | Default_Bldg_OS | Com-Lighting-InGen_CFLratio0353_CFLfixt-25WSCERt32014CZ08
Com-Iltg-dWatt-CFL_OSbldg |  |  |  | SCE | Rt3 | 2014 | cWtd | CZ09 | Lamp | 0 | 0 | BaseRatio | 235 | 0.0398 | 0 | 267 | 0.0502 | -0.457 | 235 | 0.0398 | 0 | 267 | 0.0502 | -0.457 | Com-Lighting-InGen_CFLratio0353_CFLfixt-25W | Default_Bldg_OS | Com-Lighting-InGen_CFLratio0353_CFLfixt-25WSCERt32014CZ09
Com-Iltg-dWatt-CFL_OSbldg |  |  |  | SCE | Rt3 | 2014 | cWtd | CZ10 | Lamp | 0 | 0 | BaseRatio | 235 | 0.0398 | 0 | 261 | 0.0495 | -0.534 | 235 | 0.0398 | 0 | 261 | 0.0495 | -0.534 | Com-Lighting-InGen_CFLratio0353_CFLfixt-25W | Default_Bldg_OS | Com-Lighting-InGen_CFLratio0353_CFLfixt-25WSCERt32014CZ10
Com-Iltg-dWatt-CFL_OSbldg |  |  |  | SCE | Rt3 | 2014 | cWtd | CZ13 | Lamp | 0 | 0 | BaseRatio | 235 | 0.0398 | 0 | 254 | 0.0507 | -1.45 | 235 | 0.0398 | 0 | 254 | 0.0507 | -1.45 | Com-Lighting-InGen_CFLratio0353_CFLfixt-25W | Default_Bldg_OS | Com-Lighting-InGen_CFLratio0353_CFLfixt-25WSCERt32014CZ13
Com-Iltg-dWatt-CFL_OSbldg |  |  |  | SCE | Rt3 | 2014 | cWtd | CZ14 | Lamp | 0 | 0 | BaseRatio | 235 | 0.0398 | 0 | 251 | 0.0502 | -1.57 | 235 | 0.0398 | 0 | 251 | 0.0502 | -1.57 | Com-Lighting-InGen_CFLratio0353_CFLfixt-25W | Default_Bldg_OS | Com-Lighting-InGen_CFLratio0353_CFLfixt-25WSCERt32014CZ14
Com-Iltg-dWatt-CFL_OSbldg |  |  |  | SCE | Rt3 | 2014 | cWtd | CZ15 | Lamp | 0 | 0 | BaseRatio | 235 | 0.0398 | 0 | 271 | 0.0509 | -0.135 | 235 | 0.0398 | 0 | 271 | 0.0509 | -0.135 | Com-Lighting-InGen_CFLratio0353_CFLfixt-25W | Default_Bldg_OS | Com-Lighting-InGen_CFLratio0353_CFLfixt-25WSCERt32014CZ15
Com-Iltg-dWatt-CFL_OSbldg |  |  |  | SCE | Rt3 | 2014 | cWtd | CZ16 | Lamp | 0 | 0 | BaseRatio | 235 | 0.0398 | 0 | 230 | 0.0492 | -3.02 | 235 | 0.0398 | 0 | 230 | 0.0492 | -3.02 | Com-Lighting-InGen_CFLratio0353_CFLfixt-25W | Default_Bldg_OS | Com-Lighting-InGen_CFLratio0353_CFLfixt-25WSCERt32014CZ16
Com-Iltg-dWatt-CFL_OSbldg |  |  |  | SCE | Rt3 | 2014 | cWtd | IOU | Lamp | 0 | 0 | BaseRatio | 235 | 0.0398 | 0 | 266 | 0.05 | -0.49 | 235 | 0.0398 | 0 | 266 | 0.05 | -0.49 | Com-Lighting-InGen_CFLratio0353_CFLfixt-25W | Default_Bldg_OS | Com-Lighting-InGen_CFLratio0353_CFLfixt-25WSCERt32014IOU
Com-Iltg-dWatt-CFL_OSbldg |  |  |  | SCE | Rt3 | Ex | cWtd | CZ05 | Lamp | 0 | 0 | BaseRatio | 235 | 0.0399 | 0 | 252 | 0.0505 | -1.32 | 235 | 0.0398 | 0 | 252 | 0.0503 | -1.32 | Com-Lighting-InGen_CFLratio0353_CFLfixt-25W | Default_Bldg_OS | Com-Lighting-InGen_CFLratio0353_CFLfixt-25WSCERt3ExCZ05
Com-Iltg-dWatt-CFL_OSbldg |  |  |  | SCE | Rt3 | Ex | cWtd | CZ06 | Lamp | 0 | 0 | BaseRatio | 235 | 0.0399 | 0 | 271 | 0.0505 | -0.34 | 235 | 0.0398 | 0 | 270 | 0.0503 | -0.34 | Com-Lighting-InGen_CFLratio0353_CFLfixt-25W | Default_Bldg_OS | Com-Lighting-InGen_CFLratio0353_CFLfixt-25WSCERt3ExCZ06
Com-Iltg-dWatt-CFL_OSbldg |  |  |  | SCE | Rt3 | Ex | cWtd | CZ08 | Lamp | 0 | 0 | BaseRatio | 235 | 0.0399 | 0 | 271 | 0.0498 | -0.298 | 235 | 0.0398 | 0 | 271 | 0.0496 | -0.298 | Com-Lighting-InGen_CFLratio0353_CFLfixt-25W | Default_Bldg_OS | Com-Lighting-InGen_CFLratio0353_CFLfixt-25WSCERt3ExCZ08
Com-Iltg-dWatt-CFL_OSbldg |  |  |  | SCE | Rt3 | Ex | cWtd | CZ09 | Lamp | 0 | 0 | BaseRatio | 235 | 0.0399 | 0 | 268 | 0.0504 | -0.457 | 235 | 0.0398 | 0 | 267 | 0.0502 | -0.457 | Com-Lighting-InGen_CFLratio0353_CFLfixt-25W | Default_Bldg_OS | Com-Lighting-InGen_CFLratio0353_CFLfixt-25WSCERt3ExCZ09
Com-Iltg-dWatt-CFL_OSbldg |  |  |  | SCE | Rt3 | Ex | cWtd | CZ10 | Lamp | 0 | 0 | BaseRatio | 235 | 0.0399 | 0 | 261 | 0.0497 | -0.535 | 235 | 0.0398 | 0 | 261 | 0.0495 | -0.534 | Com-Lighting-InGen_CFLratio0353_CFLfixt-25W | Default_Bldg_OS | Com-Lighting-InGen_CFLratio0353_CFLfixt-25WSCERt3ExCZ10
Com-Iltg-dWatt-CFL_OSbldg |  |  |  | SCE | Rt3 | Ex | cWtd | CZ13 | Lamp | 0 | 0 | BaseRatio | 235 | 0.0399 | 0 | 255 | 0.0508 | -1.46 | 235 | 0.0398 | 0 | 254 | 0.0507 | -1.46 | Com-Lighting-InGen_CFLratio0353_CFLfixt-25W | Default_Bldg_OS | Com-Lighting-InGen_CFLratio0353_CFLfixt-25WSCERt3ExCZ13
Com-Iltg-dWatt-CFL_OSbldg |  |  |  | SCE | Rt3 | Ex | cWtd | CZ14 | Lamp | 0 | 0 | BaseRatio | 235 | 0.0399 | 0 | 251 | 0.0503 | -1.57 | 235 | 0.0398 | 0 | 251 | 0.0502 | -1.57 | Com-Lighting-InGen_CFLratio0353_CFLfixt-25W | Default_Bldg_OS | Com-Lighting-InGen_CFLratio0353_CFLfixt-25WSCERt3ExCZ14
Com-Iltg-dWatt-CFL_OSbldg |  |  |  | SCE | Rt3 | Ex | cWtd | CZ15 | Lamp | 0 | 0 | BaseRatio | 235 | 0.0399 | 0 | 271 | 0.0511 | -0.135 | 235 | 0.0398 | 0 | 271 | 0.051 | -0.135 | Com-Lighting-InGen_CFLratio0353_CFLfixt-25W | Default_Bldg_OS | Com-Lighting-InGen_CFLratio0353_CFLfixt-25WSCERt3ExCZ15
Com-Iltg-dWatt-CFL_OSbldg |  |  |  | SCE | Rt3 | Ex | cWtd | CZ16 | Lamp | 0 | 0 | BaseRatio | 235 | 0.0399 | 0 | 230 | 0.0494 | -3.03 | 235 | 0.0398 | 0 | 230 | 0.0492 | -3.02 | Com-Lighting-InGen_CFLratio0353_CFLfixt-25W | Default_Bldg_OS | Com-Lighting-InGen_CFLratio0353_CFLfixt-25WSCERt3ExCZ16
Com-Iltg-dWatt-CFL_OSbldg |  |  |  | SCE | Rt3 | Ex | cWtd | IOU | Lamp | 0 | 0 | BaseRatio | 235 | 0.0399 | 0 | 267 | 0.0501 | -0.49 | 235 | 0.0398 | 0 | 266 | 0.0499 | -0.489 | Com-Lighting-InGen_CFLratio0353_CFLfixt-25W | Default_Bldg_OS | Com-Lighting-InGen_CFLratio0353_CFLfixt-25WSCERt3ExIOU
Com-Iltg-dWatt-CFL_OSbldg |  |  |  | SCE | Rt3 | New | cWtd | CZ05 | Lamp | 0 | 0 | BaseRatio | 235 | 0.0398 | 0 | 243 | 0.0492 | -1.63 | 235 | 0.0398 | 0 | 243 | 0.0492 | -1.63 | Com-Lighting-InGen_CFLratio0353_CFLfixt-25W | Default_Bldg_OS | Com-Lighting-InGen_CFLratio0353_CFLfixt-25WSCERt3NewCZ05
Com-Iltg-dWatt-CFL_OSbldg |  |  |  | SCE | Rt3 | New | cWtd | CZ06 | Lamp | 0 | 0 | BaseRatio | 235 | 0.0398 | 0 | 260 | 0.0487 | -0.49 | 235 | 0.0398 | 0 | 260 | 0.0487 | -0.49 | Com-Lighting-InGen_CFLratio0353_CFLfixt-25W | Default_Bldg_OS | Com-Lighting-InGen_CFLratio0353_CFLfixt-25WSCERt3NewCZ06
Com-Iltg-dWatt-CFL_OSbldg |  |  |  | SCE | Rt3 | New | cWtd | CZ08 | Lamp | 0 | 0 | BaseRatio | 235 | 0.0398 | 0 | 262 | 0.0481 | -0.401 | 235 | 0.0398 | 0 | 262 | 0.0481 | -0.401 | Com-Lighting-InGen_CFLratio0353_CFLfixt-25W | Default_Bldg_OS | Com-Lighting-InGen_CFLratio0353_CFLfixt-25WSCERt3NewCZ08
Com-Iltg-dWatt-CFL_OSbldg |  |  |  | SCE | Rt3 | New | cWtd | CZ09 | Lamp | 0 | 0 | BaseRatio | 235 | 0.0398 | 0 | 259 | 0.0492 | -0.602 | 235 | 0.0398 | 0 | 259 | 0.0492 | -0.602 | Com-Lighting-InGen_CFLratio0353_CFLfixt-25W | Default_Bldg_OS | Com-Lighting-InGen_CFLratio0353_CFLfixt-25WSCERt3NewCZ09
Com-Iltg-dWatt-CFL_OSbldg |  |  |  | SCE | Rt3 | New | cWtd | CZ10 | Lamp | 0 | 0 | BaseRatio | 235 | 0.0398 | 0 | 259 | 0.0497 | -0.696 | 235 | 0.0398 | 0 | 259 | 0.0497 | -0.696 | Com-Lighting-InGen_CFLratio0353_CFLfixt-25W | Default_Bldg_OS | Com-Lighting-InGen_CFLratio0353_CFLfixt-25WSCERt3NewCZ10
Com-Iltg-dWatt-CFL_OSbldg |  |  |  | SCE | Rt3 | New | cWtd | CZ13 | Lamp | 0 | 0 | BaseRatio | 235 | 0.0398 | 0 | 252 | 0.0505 | -1.59 | 235 | 0.0398 | 0 | 252 | 0.0505 | -1.59 | Com-Lighting-InGen_CFLratio0353_CFLfixt-25W | Default_Bldg_OS | Com-Lighting-InGen_CFLratio0353_CFLfixt-25WSCERt3NewCZ13
Com-Iltg-dWatt-CFL_OSbldg |  |  |  | SCE | Rt3 | New | cWtd | CZ14 | Lamp | 0 | 0 | BaseRatio | 235 | 0.0398 | 0 | 250 | 0.05 | -1.66 | 235 | 0.0398 | 0 | 250 | 0.05 | -1.66 | Com-Lighting-InGen_CFLratio0353_CFLfixt-25W | Default_Bldg_OS | Com-Lighting-InGen_CFLratio0353_CFLfixt-25WSCERt3NewCZ14
Com-Iltg-dWatt-CFL_OSbldg |  |  |  | SCE | Rt3 | New | cWtd | CZ15 | Lamp | 0 | 0 | BaseRatio | 235 | 0.0398 | 0 | 273 | 0.0532 | -0.106 | 235 | 0.0398 | 0 | 273 | 0.0532 | -0.106 | Com-Lighting-InGen_CFLratio0353_CFLfixt-25W | Default_Bldg_OS | Com-Lighting-InGen_CFLratio0353_CFLfixt-25WSCERt3NewCZ15
Com-Iltg-dWatt-CFL_OSbldg |  |  |  | SCE | Rt3 | New | cWtd | CZ16 | Lamp | 0 | 0 | BaseRatio | 235 | 0.0398 | 0 | 226 | 0.0449 | -2.88 | 235 | 0.0398 | 0 | 226 | 0.0449 | -2.88 | Com-Lighting-InGen_CFLratio0353_CFLfixt-25W | Default_Bldg_OS | Com-Lighting-InGen_CFLratio0353_CFLfixt-25WSCERt3NewCZ16
Com-Iltg-dWatt-CFL_OSbldg |  |  |  | SCE | Rt3 | New | cWtd | IOU | Lamp | 0 | 0 | BaseRatio | 235 | 0.0398 | 0 | 259 | 0.0492 | -0.663 | 235 | 0.0398 | 0 | 259 | 0.0492 | -0.663 | Com-Lighting-InGen_CFLratio0353_CFLfixt-25W | Default_Bldg_OS | Com-Lighting-InGen_CFLratio0353_CFLfixt-25WSCERt3NewIOU
Com-Iltg-dWatt-CFL_OSbldg |  |  |  | SCE | RtL | 1975 | cWtd | CZ05 | Lamp | 0 | 0 | BaseRatio | 275 | 0.0436 | 0 | 295 | 0.0543 | -1.65 | 275 | 0.0435 | 0 | 294 | 0.0542 | -1.64 | Com-Lighting-InGen_CFLratio0353_CFLfixt-25W | Default_Bldg_OS | Com-Lighting-InGen_CFLratio0353_CFLfixt-25WSCERtL1975CZ05
Com-Iltg-dWatt-CFL_OSbldg |  |  |  | SCE | RtL | 1975 | cWtd | CZ06 | Lamp | 0 | 0 | BaseRatio | 275 | 0.0436 | 0 | 313 | 0.0552 | -0.664 | 275 | 0.0435 | 0 | 312 | 0.055 | -0.664 | Com-Lighting-InGen_CFLratio0353_CFLfixt-25W | Default_Bldg_OS | Com-Lighting-InGen_CFLratio0353_CFLfixt-25WSCERtL1975CZ06
Com-Iltg-dWatt-CFL_OSbldg |  |  |  | SCE | RtL | 1975 | cWtd | CZ08 | Lamp | 0 | 0 | BaseRatio | 275 | 0.0436 | 0 | 314 | 0.0552 | -0.572 | 275 | 0.0435 | 0 | 314 | 0.0551 | -0.572 | Com-Lighting-InGen_CFLratio0353_CFLfixt-25W | Default_Bldg_OS | Com-Lighting-InGen_CFLratio0353_CFLfixt-25WSCERtL1975CZ08
Com-Iltg-dWatt-CFL_OSbldg |  |  |  | SCE | RtL | 1975 | cWtd | CZ09 | Lamp | 0 | 0 | BaseRatio | 275 | 0.0436 | 0 | 311 | 0.0566 | -0.689 | 275 | 0.0435 | 0 | 311 | 0.0564 | -0.689 | Com-Lighting-InGen_CFLratio0353_CFLfixt-25W | Default_Bldg_OS | Com-Lighting-InGen_CFLratio0353_CFLfixt-25WSCERtL1975CZ09
Com-Iltg-dWatt-CFL_OSbldg |  |  |  | SCE | RtL | 1975 | cWtd | CZ10 | Lamp | 0 | 0 | BaseRatio | 275 | 0.0436 | 0 | 305 | 0.0559 | -0.759 | 275 | 0.0435 | 0 | 305 | 0.0557 | -0.759 | Com-Lighting-InGen_CFLratio0353_CFLfixt-25W | Default_Bldg_OS | Com-Lighting-InGen_CFLratio0353_CFLfixt-25WSCERtL1975CZ10
Com-Iltg-dWatt-CFL_OSbldg |  |  |  | SCE | RtL | 1975 | cWtd | CZ13 | Lamp | 0 | 0 | BaseRatio | 275 | 0.0436 | 0 | 300 | 0.0563 | -1.5 | 275 | 0.0435 | 0 | 300 | 0.0561 | -1.5 | Com-Lighting-InGen_CFLratio0353_CFLfixt-25W | Default_Bldg_OS | Com-Lighting-InGen_CFLratio0353_CFLfixt-25WSCERtL1975CZ13
Com-Iltg-dWatt-CFL_OSbldg |  |  |  | SCE | RtL | 1975 | cWtd | CZ14 | Lamp | 0 | 0 | BaseRatio | 275 | 0.0436 | 0 | 297 | 0.0567 | -1.56 | 275 | 0.0435 | 0 | 297 | 0.0566 | -1.56 | Com-Lighting-InGen_CFLratio0353_CFLfixt-25W | Default_Bldg_OS | Com-Lighting-InGen_CFLratio0353_CFLfixt-25WSCERtL1975CZ14
Com-Iltg-dWatt-CFL_OSbldg |  |  |  | SCE | RtL | 1975 | cWtd | CZ15 | Lamp | 0 | 0 | BaseRatio | 275 | 0.0436 | 0 | 319 | 0.0569 | -0.268 | 275 | 0.0435 | 0 | 319 | 0.0567 | -0.268 | Com-Lighting-InGen_CFLratio0353_CFLfixt-25W | Default_Bldg_OS | Com-Lighting-InGen_CFLratio0353_CFLfixt-25WSCERtL1975CZ15
Com-Iltg-dWatt-CFL_OSbldg |  |  |  | SCE | RtL | 1975 | cWtd | CZ16 | Lamp | 0 | 0 | BaseRatio | 275 | 0.0436 | 0 | 270 | 0.0536 | -3.44 | 275 | 0.0435 | 0 | 269 | 0.0534 | -3.43 | Com-Lighting-InGen_CFLratio0353_CFLfixt-25W | Default_Bldg_OS | Com-Lighting-InGen_CFLratio0353_CFLfixt-25WSCERtL1975CZ16
Com-Iltg-dWatt-CFL_OSbldg |  |  |  | SCE | RtL | 1975 | cWtd | IOU | Lamp | 0 | 0 | BaseRatio | 275 | 0.0436 | 0 | 310 | 0.0557 | -0.74 | 275 | 0.0435 | 0 | 310 | 0.0555 | -0.734 | Com-Lighting-InGen_CFLratio0353_CFLfixt-25W | Default_Bldg_OS | Com-Lighting-InGen_CFLratio0353_CFLfixt-25WSCERtL1975IOU
Com-Iltg-dWatt-CFL_OSbldg |  |  |  | SCE | RtL | 1985 | cWtd | CZ05 | Lamp | 0 | 0 | BaseRatio | 275 | 0.0436 | 0 | 295 | 0.0543 | -1.65 | 275 | 0.0435 | 0 | 294 | 0.0542 | -1.64 | Com-Lighting-InGen_CFLratio0353_CFLfixt-25W | Default_Bldg_OS | Com-Lighting-InGen_CFLratio0353_CFLfixt-25WSCERtL1985CZ05
Com-Iltg-dWatt-CFL_OSbldg |  |  |  | SCE | RtL | 1985 | cWtd | CZ06 | Lamp | 0 | 0 | BaseRatio | 275 | 0.0436 | 0 | 313 | 0.0552 | -0.664 | 275 | 0.0435 | 0 | 312 | 0.055 | -0.664 | Com-Lighting-InGen_CFLratio0353_CFLfixt-25W | Default_Bldg_OS | Com-Lighting-InGen_CFLratio0353_CFLfixt-25WSCERtL1985CZ06
Com-Iltg-dWatt-CFL_OSbldg |  |  |  | SCE | RtL | 1985 | cWtd | CZ08 | Lamp | 0 | 0 | BaseRatio | 275 | 0.0436 | 0 | 314 | 0.0552 | -0.572 | 275 | 0.0435 | 0 | 314 | 0.0551 | -0.572 | Com-Lighting-InGen_CFLratio0353_CFLfixt-25W | Default_Bldg_OS | Com-Lighting-InGen_CFLratio0353_CFLfixt-25WSCERtL1985CZ08
Com-Iltg-dWatt-CFL_OSbldg |  |  |  | SCE | RtL | 1985 | cWtd | CZ09 | Lamp | 0 | 0 | BaseRatio | 275 | 0.0436 | 0 | 311 | 0.0566 | -0.689 | 275 | 0.0435 | 0 | 311 | 0.0564 | -0.689 | Com-Lighting-InGen_CFLratio0353_CFLfixt-25W | Default_Bldg_OS | Com-Lighting-InGen_CFLratio0353_CFLfixt-25WSCERtL1985CZ09
Com-Iltg-dWatt-CFL_OSbldg |  |  |  | SCE | RtL | 1985 | cWtd | CZ10 | Lamp | 0 | 0 | BaseRatio | 275 | 0.0436 | 0 | 305 | 0.0559 | -0.759 | 275 | 0.0435 | 0 | 305 | 0.0557 | -0.759 | Com-Lighting-InGen_CFLratio0353_CFLfixt-25W | Default_Bldg_OS | Com-Lighting-InGen_CFLratio0353_CFLfixt-25WSCERtL1985CZ10
Com-Iltg-dWatt-CFL_OSbldg |  |  |  | SCE | RtL | 1985 | cWtd | CZ13 | Lamp | 0 | 0 | BaseRatio | 275 | 0.0436 | 0 | 300 | 0.0563 | -1.5 | 275 | 0.0435 | 0 | 300 | 0.0561 | -1.5 | Com-Lighting-InGen_CFLratio0353_CFLfixt-25W | Default_Bldg_OS | Com-Lighting-InGen_CFLratio0353_CFLfixt-25WSCERtL1985CZ13
Com-Iltg-dWatt-CFL_OSbldg |  |  |  | SCE | RtL | 1985 | cWtd | CZ14 | Lamp | 0 | 0 | BaseRatio | 275 | 0.0436 | 0 | 297 | 0.0567 | -1.56 | 275 | 0.0435 | 0 | 297 | 0.0566 | -1.56 | Com-Lighting-InGen_CFLratio0353_CFLfixt-25W | Default_Bldg_OS | Com-Lighting-InGen_CFLratio0353_CFLfixt-25WSCERtL1985CZ14
Com-Iltg-dWatt-CFL_OSbldg |  |  |  | SCE | RtL | 1985 | cWtd | CZ15 | Lamp | 0 | 0 | BaseRatio | 275 | 0.0436 | 0 | 319 | 0.0569 | -0.268 | 275 | 0.0435 | 0 | 319 | 0.0567 | -0.268 | Com-Lighting-InGen_CFLratio0353_CFLfixt-25W | Default_Bldg_OS | Com-Lighting-InGen_CFLratio0353_CFLfixt-25WSCERtL1985CZ15
Com-Iltg-dWatt-CFL_OSbldg |  |  |  | SCE | RtL | 1985 | cWtd | CZ16 | Lamp | 0 | 0 | BaseRatio | 275 | 0.0436 | 0 | 270 | 0.0536 | -3.44 | 275 | 0.0435 | 0 | 269 | 0.0534 | -3.43 | Com-Lighting-InGen_CFLratio0353_CFLfixt-25W | Default_Bldg_OS | Com-Lighting-InGen_CFLratio0353_CFLfixt-25WSCERtL1985CZ16
Com-Iltg-dWatt-CFL_OSbldg |  |  |  | SCE | RtL | 1985 | cWtd | IOU | Lamp | 0 | 0 | BaseRatio | 275 | 0.0436 | 0 | 310 | 0.0557 | -0.74 | 275 | 0.0435 | 0 | 310 | 0.0555 | -0.734 | Com-Lighting-InGen_CFLratio0353_CFLfixt-25W | Default_Bldg_OS | Com-Lighting-InGen_CFLratio0353_CFLfixt-25WSCERtL1985IOU
Com-Iltg-dWatt-CFL_OSbldg |  |  |  | SCE | RtL | 1996 | cWtd | CZ05 | Lamp | 0 | 0 | BaseRatio | 275 | 0.0436 | 0 | 295 | 0.0543 | -1.65 | 275 | 0.0435 | 0 | 294 | 0.0542 | -1.64 | Com-Lighting-InGen_CFLratio0353_CFLfixt-25W | Default_Bldg_OS | Com-Lighting-InGen_CFLratio0353_CFLfixt-25WSCERtL1996CZ05
Com-Iltg-dWatt-CFL_OSbldg |  |  |  | SCE | RtL | 1996 | cWtd | CZ06 | Lamp | 0 | 0 | BaseRatio | 275 | 0.0436 | 0 | 313 | 0.0552 | -0.664 | 275 | 0.0435 | 0 | 312 | 0.055 | -0.664 | Com-Lighting-InGen_CFLratio0353_CFLfixt-25W | Default_Bldg_OS | Com-Lighting-InGen_CFLratio0353_CFLfixt-25WSCERtL1996CZ06
Com-Iltg-dWatt-CFL_OSbldg |  |  |  | SCE | RtL | 1996 | cWtd | CZ08 | Lamp | 0 | 0 | BaseRatio | 275 | 0.0436 | 0 | 314 | 0.0552 | -0.572 | 275 | 0.0435 | 0 | 314 | 0.0551 | -0.572 | Com-Lighting-InGen_CFLratio0353_CFLfixt-25W | Default_Bldg_OS | Com-Lighting-InGen_CFLratio0353_CFLfixt-25WSCERtL1996CZ08
Com-Iltg-dWatt-CFL_OSbldg |  |  |  | SCE | RtL | 1996 | cWtd | CZ09 | Lamp | 0 | 0 | BaseRatio | 275 | 0.0436 | 0 | 311 | 0.0566 | -0.689 | 275 | 0.0435 | 0 | 311 | 0.0564 | -0.689 | Com-Lighting-InGen_CFLratio0353_CFLfixt-25W | Default_Bldg_OS | Com-Lighting-InGen_CFLratio0353_CFLfixt-25WSCERtL1996CZ09
Com-Iltg-dWatt-CFL_OSbldg |  |  |  | SCE | RtL | 1996 | cWtd | CZ10 | Lamp | 0 | 0 | BaseRatio | 275 | 0.0436 | 0 | 305 | 0.0559 | -0.759 | 275 | 0.0435 | 0 | 305 | 0.0557 | -0.759 | Com-Lighting-InGen_CFLratio0353_CFLfixt-25W | Default_Bldg_OS | Com-Lighting-InGen_CFLratio0353_CFLfixt-25WSCERtL1996CZ10
Com-Iltg-dWatt-CFL_OSbldg |  |  |  | SCE | RtL | 1996 | cWtd | CZ13 | Lamp | 0 | 0 | BaseRatio | 275 | 0.0436 | 0 | 300 | 0.0563 | -1.5 | 275 | 0.0435 | 0 | 300 | 0.0561 | -1.5 | Com-Lighting-InGen_CFLratio0353_CFLfixt-25W | Default_Bldg_OS | Com-Lighting-InGen_CFLratio0353_CFLfixt-25WSCERtL1996CZ13
Com-Iltg-dWatt-CFL_OSbldg |  |  |  | SCE | RtL | 1996 | cWtd | CZ14 | Lamp | 0 | 0 | BaseRatio | 275 | 0.0436 | 0 | 297 | 0.0567 | -1.56 | 275 | 0.0435 | 0 | 297 | 0.0566 | -1.56 | Com-Lighting-InGen_CFLratio0353_CFLfixt-25W | Default_Bldg_OS | Com-Lighting-InGen_CFLratio0353_CFLfixt-25WSCERtL1996CZ14
Com-Iltg-dWatt-CFL_OSbldg |  |  |  | SCE | RtL | 1996 | cWtd | CZ15 | Lamp | 0 | 0 | BaseRatio | 275 | 0.0436 | 0 | 319 | 0.0569 | -0.268 | 275 | 0.0435 | 0 | 319 | 0.0567 | -0.268 | Com-Lighting-InGen_CFLratio0353_CFLfixt-25W | Default_Bldg_OS | Com-Lighting-InGen_CFLratio0353_CFLfixt-25WSCERtL1996CZ15
Com-Iltg-dWatt-CFL_OSbldg |  |  |  | SCE | RtL | 1996 | cWtd | CZ16 | Lamp | 0 | 0 | BaseRatio | 275 | 0.0436 | 0 | 270 | 0.0536 | -3.44 | 275 | 0.0435 | 0 | 269 | 0.0534 | -3.43 | Com-Lighting-InGen_CFLratio0353_CFLfixt-25W | Default_Bldg_OS | Com-Lighting-InGen_CFLratio0353_CFLfixt-25WSCERtL1996CZ16
Com-Iltg-dWatt-CFL_OSbldg |  |  |  | SCE | RtL | 1996 | cWtd | IOU | Lamp | 0 | 0 | BaseRatio | 275 | 0.0436 | 0 | 310 | 0.0557 | -0.74 | 275 | 0.0435 | 0 | 310 | 0.0555 | -0.734 | Com-Lighting-InGen_CFLratio0353_CFLfixt-25W | Default_Bldg_OS | Com-Lighting-InGen_CFLratio0353_CFLfixt-25WSCERtL1996IOU
Com-Iltg-dWatt-CFL_OSbldg |  |  |  | SCE | RtL | 2003 | cWtd | CZ05 | Lamp | 0 | 0 | BaseRatio | 275 | 0.0436 | 0 | 295 | 0.0543 | -1.65 | 275 | 0.0435 | 0 | 294 | 0.0542 | -1.64 | Com-Lighting-InGen_CFLratio0353_CFLfixt-25W | Default_Bldg_OS | Com-Lighting-InGen_CFLratio0353_CFLfixt-25WSCERtL2003CZ05
Com-Iltg-dWatt-CFL_OSbldg |  |  |  | SCE | RtL | 2003 | cWtd | CZ06 | Lamp | 0 | 0 | BaseRatio | 275 | 0.0436 | 0 | 313 | 0.0552 | -0.664 | 275 | 0.0435 | 0 | 312 | 0.055 | -0.664 | Com-Lighting-InGen_CFLratio0353_CFLfixt-25W | Default_Bldg_OS | Com-Lighting-InGen_CFLratio0353_CFLfixt-25WSCERtL2003CZ06
Com-Iltg-dWatt-CFL_OSbldg |  |  |  | SCE | RtL | 2003 | cWtd | CZ08 | Lamp | 0 | 0 | BaseRatio | 275 | 0.0436 | 0 | 314 | 0.0552 | -0.572 | 275 | 0.0435 | 0 | 314 | 0.0551 | -0.572 | Com-Lighting-InGen_CFLratio0353_CFLfixt-25W | Default_Bldg_OS | Com-Lighting-InGen_CFLratio0353_CFLfixt-25WSCERtL2003CZ08
Com-Iltg-dWatt-CFL_OSbldg |  |  |  | SCE | RtL | 2003 | cWtd | CZ09 | Lamp | 0 | 0 | BaseRatio | 275 | 0.0436 | 0 | 311 | 0.0566 | -0.689 | 275 | 0.0435 | 0 | 311 | 0.0564 | -0.689 | Com-Lighting-InGen_CFLratio0353_CFLfixt-25W | Default_Bldg_OS | Com-Lighting-InGen_CFLratio0353_CFLfixt-25WSCERtL2003CZ09
Com-Iltg-dWatt-CFL_OSbldg |  |  |  | SCE | RtL | 2003 | cWtd | CZ10 | Lamp | 0 | 0 | BaseRatio | 275 | 0.0436 | 0 | 305 | 0.0559 | -0.759 | 275 | 0.0435 | 0 | 305 | 0.0557 | -0.759 | Com-Lighting-InGen_CFLratio0353_CFLfixt-25W | Default_Bldg_OS | Com-Lighting-InGen_CFLratio0353_CFLfixt-25WSCERtL2003CZ10
Com-Iltg-dWatt-CFL_OSbldg |  |  |  | SCE | RtL | 2003 | cWtd | CZ13 | Lamp | 0 | 0 | BaseRatio | 275 | 0.0436 | 0 | 300 | 0.0563 | -1.5 | 275 | 0.0435 | 0 | 300 | 0.0561 | -1.5 | Com-Lighting-InGen_CFLratio0353_CFLfixt-25W | Default_Bldg_OS | Com-Lighting-InGen_CFLratio0353_CFLfixt-25WSCERtL2003CZ13
Com-Iltg-dWatt-CFL_OSbldg |  |  |  | SCE | RtL | 2003 | cWtd | CZ14 | Lamp | 0 | 0 | BaseRatio | 275 | 0.0436 | 0 | 297 | 0.0567 | -1.56 | 275 | 0.0435 | 0 | 297 | 0.0566 | -1.56 | Com-Lighting-InGen_CFLratio0353_CFLfixt-25W | Default_Bldg_OS | Com-Lighting-InGen_CFLratio0353_CFLfixt-25WSCERtL2003CZ14
Com-Iltg-dWatt-CFL_OSbldg |  |  |  | SCE | RtL | 2003 | cWtd | CZ15 | Lamp | 0 | 0 | BaseRatio | 275 | 0.0436 | 0 | 319 | 0.0569 | -0.268 | 275 | 0.0435 | 0 | 319 | 0.0567 | -0.268 | Com-Lighting-InGen_CFLratio0353_CFLfixt-25W | Default_Bldg_OS | Com-Lighting-InGen_CFLratio0353_CFLfixt-25WSCERtL2003CZ15
Com-Iltg-dWatt-CFL_OSbldg |  |  |  | SCE | RtL | 2003 | cWtd | CZ16 | Lamp | 0 | 0 | BaseRatio | 275 | 0.0436 | 0 | 270 | 0.0536 | -3.44 | 275 | 0.0435 | 0 | 269 | 0.0534 | -3.43 | Com-Lighting-InGen_CFLratio0353_CFLfixt-25W | Default_Bldg_OS | Com-Lighting-InGen_CFLratio0353_CFLfixt-25WSCERtL2003CZ16
Com-Iltg-dWatt-CFL_OSbldg |  |  |  | SCE | RtL | 2003 | cWtd | IOU | Lamp | 0 | 0 | BaseRatio | 275 | 0.0436 | 0 | 310 | 0.0557 | -0.74 | 275 | 0.0435 | 0 | 310 | 0.0555 | -0.734 | Com-Lighting-InGen_CFLratio0353_CFLfixt-25W | Default_Bldg_OS | Com-Lighting-InGen_CFLratio0353_CFLfixt-25WSCERtL2003IOU
Com-Iltg-dWatt-CFL_OSbldg |  |  |  | SCE | RtL | 2007 | cWtd | CZ05 | Lamp | 0 | 0 | BaseRatio | 275 | 0.0436 | 0 | 295 | 0.0543 | -1.65 | 275 | 0.0435 | 0 | 294 | 0.0542 | -1.64 | Com-Lighting-InGen_CFLratio0353_CFLfixt-25W | Default_Bldg_OS | Com-Lighting-InGen_CFLratio0353_CFLfixt-25WSCERtL2007CZ05
Com-Iltg-dWatt-CFL_OSbldg |  |  |  | SCE | RtL | 2007 | cWtd | CZ06 | Lamp | 0 | 0 | BaseRatio | 275 | 0.0436 | 0 | 313 | 0.0552 | -0.664 | 275 | 0.0435 | 0 | 312 | 0.055 | -0.664 | Com-Lighting-InGen_CFLratio0353_CFLfixt-25W | Default_Bldg_OS | Com-Lighting-InGen_CFLratio0353_CFLfixt-25WSCERtL2007CZ06
Com-Iltg-dWatt-CFL_OSbldg |  |  |  | SCE | RtL | 2007 | cWtd | CZ08 | Lamp | 0 | 0 | BaseRatio | 275 | 0.0436 | 0 | 314 | 0.0552 | -0.572 | 275 | 0.0435 | 0 | 314 | 0.0551 | -0.572 | Com-Lighting-InGen_CFLratio0353_CFLfixt-25W | Default_Bldg_OS | Com-Lighting-InGen_CFLratio0353_CFLfixt-25WSCERtL2007CZ08
Com-Iltg-dWatt-CFL_OSbldg |  |  |  | SCE | RtL | 2007 | cWtd | CZ09 | Lamp | 0 | 0 | BaseRatio | 275 | 0.0436 | 0 | 311 | 0.0566 | -0.689 | 275 | 0.0435 | 0 | 311 | 0.0564 | -0.689 | Com-Lighting-InGen_CFLratio0353_CFLfixt-25W | Default_Bldg_OS | Com-Lighting-InGen_CFLratio0353_CFLfixt-25WSCERtL2007CZ09
Com-Iltg-dWatt-CFL_OSbldg |  |  |  | SCE | RtL | 2007 | cWtd | CZ10 | Lamp | 0 | 0 | BaseRatio | 275 | 0.0436 | 0 | 305 | 0.0559 | -0.759 | 275 | 0.0435 | 0 | 305 | 0.0557 | -0.759 | Com-Lighting-InGen_CFLratio0353_CFLfixt-25W | Default_Bldg_OS | Com-Lighting-InGen_CFLratio0353_CFLfixt-25WSCERtL2007CZ10
Com-Iltg-dWatt-CFL_OSbldg |  |  |  | SCE | RtL | 2007 | cWtd | CZ13 | Lamp | 0 | 0 | BaseRatio | 275 | 0.0436 | 0 | 300 | 0.0563 | -1.5 | 275 | 0.0435 | 0 | 300 | 0.0561 | -1.5 | Com-Lighting-InGen_CFLratio0353_CFLfixt-25W | Default_Bldg_OS | Com-Lighting-InGen_CFLratio0353_CFLfixt-25WSCERtL2007CZ13
Com-Iltg-dWatt-CFL_OSbldg |  |  |  | SCE | RtL | 2007 | cWtd | CZ14 | Lamp | 0 | 0 | BaseRatio | 275 | 0.0436 | 0 | 297 | 0.0567 | -1.56 | 275 | 0.0435 | 0 | 297 | 0.0566 | -1.56 | Com-Lighting-InGen_CFLratio0353_CFLfixt-25W | Default_Bldg_OS | Com-Lighting-InGen_CFLratio0353_CFLfixt-25WSCERtL2007CZ14
Com-Iltg-dWatt-CFL_OSbldg |  |  |  | SCE | RtL | 2007 | cWtd | CZ15 | Lamp | 0 | 0 | BaseRatio | 275 | 0.0436 | 0 | 319 | 0.0569 | -0.268 | 275 | 0.0435 | 0 | 319 | 0.0567 | -0.268 | Com-Lighting-InGen_CFLratio0353_CFLfixt-25W | Default_Bldg_OS | Com-Lighting-InGen_CFLratio0353_CFLfixt-25WSCERtL2007CZ15
Com-Iltg-dWatt-CFL_OSbldg |  |  |  | SCE | RtL | 2007 | cWtd | CZ16 | Lamp | 0 | 0 | BaseRatio | 275 | 0.0436 | 0 | 270 | 0.0536 | -3.44 | 275 | 0.0435 | 0 | 269 | 0.0534 | -3.43 | Com-Lighting-InGen_CFLratio0353_CFLfixt-25W | Default_Bldg_OS | Com-Lighting-InGen_CFLratio0353_CFLfixt-25WSCERtL2007CZ16
Com-Iltg-dWatt-CFL_OSbldg |  |  |  | SCE | RtL | 2007 | cWtd | IOU | Lamp | 0 | 0 | BaseRatio | 275 | 0.0436 | 0 | 310 | 0.0557 | -0.74 | 275 | 0.0435 | 0 | 310 | 0.0555 | -0.734 | Com-Lighting-InGen_CFLratio0353_CFLfixt-25W | Default_Bldg_OS | Com-Lighting-InGen_CFLratio0353_CFLfixt-25WSCERtL2007IOU
Com-Iltg-dWatt-CFL_OSbldg |  |  |  | SCE | RtL | 2011 | cWtd | CZ05 | Lamp | 0 | 0 | BaseRatio | 275 | 0.0435 | 0 | 294 | 0.0542 | -1.64 | 275 | 0.0435 | 0 | 294 | 0.0542 | -1.64 | Com-Lighting-InGen_CFLratio0353_CFLfixt-25W | Default_Bldg_OS | Com-Lighting-InGen_CFLratio0353_CFLfixt-25WSCERtL2011CZ05
Com-Iltg-dWatt-CFL_OSbldg |  |  |  | SCE | RtL | 2011 | cWtd | CZ06 | Lamp | 0 | 0 | BaseRatio | 275 | 0.0435 | 0 | 312 | 0.055 | -0.664 | 275 | 0.0435 | 0 | 312 | 0.055 | -0.664 | Com-Lighting-InGen_CFLratio0353_CFLfixt-25W | Default_Bldg_OS | Com-Lighting-InGen_CFLratio0353_CFLfixt-25WSCERtL2011CZ06
Com-Iltg-dWatt-CFL_OSbldg |  |  |  | SCE | RtL | 2011 | cWtd | CZ08 | Lamp | 0 | 0 | BaseRatio | 275 | 0.0435 | 0 | 314 | 0.0551 | -0.572 | 275 | 0.0435 | 0 | 314 | 0.0551 | -0.572 | Com-Lighting-InGen_CFLratio0353_CFLfixt-25W | Default_Bldg_OS | Com-Lighting-InGen_CFLratio0353_CFLfixt-25WSCERtL2011CZ08
Com-Iltg-dWatt-CFL_OSbldg |  |  |  | SCE | RtL | 2011 | cWtd | CZ09 | Lamp | 0 | 0 | BaseRatio | 275 | 0.0435 | 0 | 311 | 0.0564 | -0.689 | 275 | 0.0435 | 0 | 311 | 0.0564 | -0.689 | Com-Lighting-InGen_CFLratio0353_CFLfixt-25W | Default_Bldg_OS | Com-Lighting-InGen_CFLratio0353_CFLfixt-25WSCERtL2011CZ09
Com-Iltg-dWatt-CFL_OSbldg |  |  |  | SCE | RtL | 2011 | cWtd | CZ10 | Lamp | 0 | 0 | BaseRatio | 275 | 0.0435 | 0 | 305 | 0.0557 | -0.759 | 275 | 0.0435 | 0 | 305 | 0.0557 | -0.759 | Com-Lighting-InGen_CFLratio0353_CFLfixt-25W | Default_Bldg_OS | Com-Lighting-InGen_CFLratio0353_CFLfixt-25WSCERtL2011CZ10
Com-Iltg-dWatt-CFL_OSbldg |  |  |  | SCE | RtL | 2011 | cWtd | CZ13 | Lamp | 0 | 0 | BaseRatio | 275 | 0.0435 | 0 | 300 | 0.0561 | -1.5 | 275 | 0.0435 | 0 | 300 | 0.0561 | -1.5 | Com-Lighting-InGen_CFLratio0353_CFLfixt-25W | Default_Bldg_OS | Com-Lighting-InGen_CFLratio0353_CFLfixt-25WSCERtL2011CZ13
Com-Iltg-dWatt-CFL_OSbldg |  |  |  | SCE | RtL | 2011 | cWtd | CZ14 | Lamp | 0 | 0 | BaseRatio | 275 | 0.0435 | 0 | 297 | 0.0566 | -1.56 | 275 | 0.0435 | 0 | 297 | 0.0566 | -1.56 | Com-Lighting-InGen_CFLratio0353_CFLfixt-25W | Default_Bldg_OS | Com-Lighting-InGen_CFLratio0353_CFLfixt-25WSCERtL2011CZ14
Com-Iltg-dWatt-CFL_OSbldg |  |  |  | SCE | RtL | 2011 | cWtd | CZ15 | Lamp | 0 | 0 | BaseRatio | 275 | 0.0435 | 0 | 319 | 0.0567 | -0.268 | 275 | 0.0435 | 0 | 319 | 0.0567 | -0.268 | Com-Lighting-InGen_CFLratio0353_CFLfixt-25W | Default_Bldg_OS | Com-Lighting-InGen_CFLratio0353_CFLfixt-25WSCERtL2011CZ15
Com-Iltg-dWatt-CFL_OSbldg |  |  |  | SCE | RtL | 2011 | cWtd | CZ16 | Lamp | 0 | 0 | BaseRatio | 275 | 0.0435 | 0 | 269 | 0.0534 | -3.43 | 275 | 0.0435 | 0 | 269 | 0.0534 | -3.43 | Com-Lighting-InGen_CFLratio0353_CFLfixt-25W | Default_Bldg_OS | Com-Lighting-InGen_CFLratio0353_CFLfixt-25WSCERtL2011CZ16
Com-Iltg-dWatt-CFL_OSbldg |  |  |  | SCE | RtL | 2011 | cWtd | IOU | Lamp | 0 | 0 | BaseRatio | 275 | 0.0435 | 0 | 310 | 0.0555 | -0.734 | 275 | 0.0435 | 0 | 310 | 0.0555 | -0.734 | Com-Lighting-InGen_CFLratio0353_CFLfixt-25W | Default_Bldg_OS | Com-Lighting-InGen_CFLratio0353_CFLfixt-25WSCERtL2011IOU
Com-Iltg-dWatt-CFL_OSbldg |  |  |  | SCE | RtL | 2014 | cWtd | CZ05 | Lamp | 0 | 0 | BaseRatio | 275 | 0.0435 | 0 | 294 | 0.0542 | -1.64 | 275 | 0.0435 | 0 | 294 | 0.0542 | -1.64 | Com-Lighting-InGen_CFLratio0353_CFLfixt-25W | Default_Bldg_OS | Com-Lighting-InGen_CFLratio0353_CFLfixt-25WSCERtL2014CZ05
Com-Iltg-dWatt-CFL_OSbldg |  |  |  | SCE | RtL | 2014 | cWtd | CZ06 | Lamp | 0 | 0 | BaseRatio | 275 | 0.0435 | 0 | 312 | 0.055 | -0.664 | 275 | 0.0435 | 0 | 312 | 0.055 | -0.664 | Com-Lighting-InGen_CFLratio0353_CFLfixt-25W | Default_Bldg_OS | Com-Lighting-InGen_CFLratio0353_CFLfixt-25WSCERtL2014CZ06
Com-Iltg-dWatt-CFL_OSbldg |  |  |  | SCE | RtL | 2014 | cWtd | CZ08 | Lamp | 0 | 0 | BaseRatio | 275 | 0.0435 | 0 | 314 | 0.0551 | -0.572 | 275 | 0.0435 | 0 | 314 | 0.0551 | -0.572 | Com-Lighting-InGen_CFLratio0353_CFLfixt-25W | Default_Bldg_OS | Com-Lighting-InGen_CFLratio0353_CFLfixt-25WSCERtL2014CZ08
Com-Iltg-dWatt-CFL_OSbldg |  |  |  | SCE | RtL | 2014 | cWtd | CZ09 | Lamp | 0 | 0 | BaseRatio | 275 | 0.0435 | 0 | 311 | 0.0564 | -0.689 | 275 | 0.0435 | 0 | 311 | 0.0564 | -0.689 | Com-Lighting-InGen_CFLratio0353_CFLfixt-25W | Default_Bldg_OS | Com-Lighting-InGen_CFLratio0353_CFLfixt-25WSCERtL2014CZ09
Com-Iltg-dWatt-CFL_OSbldg |  |  |  | SCE | RtL | 2014 | cWtd | CZ10 | Lamp | 0 | 0 | BaseRatio | 275 | 0.0435 | 0 | 305 | 0.0557 | -0.759 | 275 | 0.0435 | 0 | 305 | 0.0557 | -0.759 | Com-Lighting-InGen_CFLratio0353_CFLfixt-25W | Default_Bldg_OS | Com-Lighting-InGen_CFLratio0353_CFLfixt-25WSCERtL2014CZ10
Com-Iltg-dWatt-CFL_OSbldg |  |  |  | SCE | RtL | 2014 | cWtd | CZ13 | Lamp | 0 | 0 | BaseRatio | 275 | 0.0435 | 0 | 300 | 0.0561 | -1.5 | 275 | 0.0435 | 0 | 300 | 0.0561 | -1.5 | Com-Lighting-InGen_CFLratio0353_CFLfixt-25W | Default_Bldg_OS | Com-Lighting-InGen_CFLratio0353_CFLfixt-25WSCERtL2014CZ13
Com-Iltg-dWatt-CFL_OSbldg |  |  |  | SCE | RtL | 2014 | cWtd | CZ14 | Lamp | 0 | 0 | BaseRatio | 275 | 0.0435 | 0 | 297 | 0.0566 | -1.56 | 275 | 0.0435 | 0 | 297 | 0.0566 | -1.56 | Com-Lighting-InGen_CFLratio0353_CFLfixt-25W | Default_Bldg_OS | Com-Lighting-InGen_CFLratio0353_CFLfixt-25WSCERtL2014CZ14
Com-Iltg-dWatt-CFL_OSbldg |  |  |  | SCE | RtL | 2014 | cWtd | CZ15 | Lamp | 0 | 0 | BaseRatio | 275 | 0.0435 | 0 | 319 | 0.0567 | -0.268 | 275 | 0.0435 | 0 | 319 | 0.0567 | -0.268 | Com-Lighting-InGen_CFLratio0353_CFLfixt-25W | Default_Bldg_OS | Com-Lighting-InGen_CFLratio0353_CFLfixt-25WSCERtL2014CZ15
Com-Iltg-dWatt-CFL_OSbldg |  |  |  | SCE | RtL | 2014 | cWtd | CZ16 | Lamp | 0 | 0 | BaseRatio | 275 | 0.0435 | 0 | 269 | 0.0534 | -3.43 | 275 | 0.0435 | 0 | 269 | 0.0534 | -3.43 | Com-Lighting-InGen_CFLratio0353_CFLfixt-25W | Default_Bldg_OS | Com-Lighting-InGen_CFLratio0353_CFLfixt-25WSCERtL2014CZ16
Com-Iltg-dWatt-CFL_OSbldg |  |  |  | SCE | RtL | 2014 | cWtd | IOU | Lamp | 0 | 0 | BaseRatio | 275 | 0.0435 | 0 | 310 | 0.0555 | -0.734 | 275 | 0.0435 | 0 | 310 | 0.0555 | -0.734 | Com-Lighting-InGen_CFLratio0353_CFLfixt-25W | Default_Bldg_OS | Com-Lighting-InGen_CFLratio0353_CFLfixt-25WSCERtL2014IOU
Com-Iltg-dWatt-CFL_OSbldg |  |  |  | SCE | RtL | Ex | cWtd | CZ05 | Lamp | 0 | 0 | BaseRatio | 275 | 0.0436 | 0 | 295 | 0.0543 | -1.65 | 275 | 0.0435 | 0 | 294 | 0.0542 | -1.64 | Com-Lighting-InGen_CFLratio0353_CFLfixt-25W | Default_Bldg_OS | Com-Lighting-InGen_CFLratio0353_CFLfixt-25WSCERtLExCZ05
Com-Iltg-dWatt-CFL_OSbldg |  |  |  | SCE | RtL | Ex | cWtd | CZ06 | Lamp | 0 | 0 | BaseRatio | 275 | 0.0436 | 0 | 313 | 0.0552 | -0.664 | 275 | 0.0435 | 0 | 312 | 0.055 | -0.664 | Com-Lighting-InGen_CFLratio0353_CFLfixt-25W | Default_Bldg_OS | Com-Lighting-InGen_CFLratio0353_CFLfixt-25WSCERtLExCZ06
Com-Iltg-dWatt-CFL_OSbldg |  |  |  | SCE | RtL | Ex | cWtd | CZ08 | Lamp | 0 | 0 | BaseRatio | 275 | 0.0436 | 0 | 314 | 0.0552 | -0.572 | 275 | 0.0435 | 0 | 314 | 0.0551 | -0.572 | Com-Lighting-InGen_CFLratio0353_CFLfixt-25W | Default_Bldg_OS | Com-Lighting-InGen_CFLratio0353_CFLfixt-25WSCERtLExCZ08
Com-Iltg-dWatt-CFL_OSbldg |  |  |  | SCE | RtL | Ex | cWtd | CZ09 | Lamp | 0 | 0 | BaseRatio | 275 | 0.0436 | 0 | 311 | 0.0566 | -0.689 | 275 | 0.0435 | 0 | 311 | 0.0564 | -0.689 | Com-Lighting-InGen_CFLratio0353_CFLfixt-25W | Default_Bldg_OS | Com-Lighting-InGen_CFLratio0353_CFLfixt-25WSCERtLExCZ09
Com-Iltg-dWatt-CFL_OSbldg |  |  |  | SCE | RtL | Ex | cWtd | CZ10 | Lamp | 0 | 0 | BaseRatio | 275 | 0.0436 | 0 | 305 | 0.0559 | -0.759 | 275 | 0.0435 | 0 | 305 | 0.0557 | -0.759 | Com-Lighting-InGen_CFLratio0353_CFLfixt-25W | Default_Bldg_OS | Com-Lighting-InGen_CFLratio0353_CFLfixt-25WSCERtLExCZ10
Com-Iltg-dWatt-CFL_OSbldg |  |  |  | SCE | RtL | Ex | cWtd | CZ13 | Lamp | 0 | 0 | BaseRatio | 275 | 0.0436 | 0 | 300 | 0.0562 | -1.5 | 275 | 0.0435 | 0 | 300 | 0.0561 | -1.5 | Com-Lighting-InGen_CFLratio0353_CFLfixt-25W | Default_Bldg_OS | Com-Lighting-InGen_CFLratio0353_CFLfixt-25WSCERtLExCZ13
Com-Iltg-dWatt-CFL_OSbldg |  |  |  | SCE | RtL | Ex | cWtd | CZ14 | Lamp | 0 | 0 | BaseRatio | 275 | 0.0436 | 0 | 297 | 0.0567 | -1.56 | 275 | 0.0435 | 0 | 297 | 0.0566 | -1.56 | Com-Lighting-InGen_CFLratio0353_CFLfixt-25W | Default_Bldg_OS | Com-Lighting-InGen_CFLratio0353_CFLfixt-25WSCERtLExCZ14
Com-Iltg-dWatt-CFL_OSbldg |  |  |  | SCE | RtL | Ex | cWtd | CZ15 | Lamp | 0 | 0 | BaseRatio | 275 | 0.0436 | 0 | 319 | 0.0569 | -0.268 | 275 | 0.0435 | 0 | 319 | 0.0567 | -0.268 | Com-Lighting-InGen_CFLratio0353_CFLfixt-25W | Default_Bldg_OS | Com-Lighting-InGen_CFLratio0353_CFLfixt-25WSCERtLExCZ15
Com-Iltg-dWatt-CFL_OSbldg |  |  |  | SCE | RtL | Ex | cWtd | CZ16 | Lamp | 0 | 0 | BaseRatio | 275 | 0.0436 | 0 | 270 | 0.0536 | -3.44 | 275 | 0.0435 | 0 | 269 | 0.0534 | -3.43 | Com-Lighting-InGen_CFLratio0353_CFLfixt-25W | Default_Bldg_OS | Com-Lighting-InGen_CFLratio0353_CFLfixt-25WSCERtLExCZ16
Com-Iltg-dWatt-CFL_OSbldg |  |  |  | SCE | RtL | Ex | cWtd | IOU | Lamp | 0 | 0 | BaseRatio | 275 | 0.0436 | 0 | 310 | 0.0557 | -0.738 | 275 | 0.0435 | 0 | 310 | 0.0555 | -0.738 | Com-Lighting-InGen_CFLratio0353_CFLfixt-25W | Default_Bldg_OS | Com-Lighting-InGen_CFLratio0353_CFLfixt-25WSCERtLExIOU
Com-Iltg-dWatt-CFL_OSbldg |  |  |  | SCE | RtL | New | cWtd | CZ05 | Lamp | 0 | 0 | BaseRatio | 275 | 0.0435 | 0 | 286 | 0.0545 | -1.97 | 275 | 0.0435 | 0 | 286 | 0.0545 | -1.97 | Com-Lighting-InGen_CFLratio0353_CFLfixt-25W | Default_Bldg_OS | Com-Lighting-InGen_CFLratio0353_CFLfixt-25WSCERtLNewCZ05
Com-Iltg-dWatt-CFL_OSbldg |  |  |  | SCE | RtL | New | cWtd | CZ06 | Lamp | 0 | 0 | BaseRatio | 275 | 0.0435 | 0 | 301 | 0.0554 | -0.911 | 275 | 0.0435 | 0 | 301 | 0.0554 | -0.911 | Com-Lighting-InGen_CFLratio0353_CFLfixt-25W | Default_Bldg_OS | Com-Lighting-InGen_CFLratio0353_CFLfixt-25WSCERtLNewCZ06
Com-Iltg-dWatt-CFL_OSbldg |  |  |  | SCE | RtL | New | cWtd | CZ08 | Lamp | 0 | 0 | BaseRatio | 275 | 0.0435 | 0 | 305 | 0.0562 | -0.772 | 275 | 0.0435 | 0 | 305 | 0.0562 | -0.772 | Com-Lighting-InGen_CFLratio0353_CFLfixt-25W | Default_Bldg_OS | Com-Lighting-InGen_CFLratio0353_CFLfixt-25WSCERtLNewCZ08
Com-Iltg-dWatt-CFL_OSbldg |  |  |  | SCE | RtL | New | cWtd | CZ09 | Lamp | 0 | 0 | BaseRatio | 275 | 0.0435 | 0 | 306 | 0.0589 | -0.765 | 275 | 0.0435 | 0 | 306 | 0.0589 | -0.765 | Com-Lighting-InGen_CFLratio0353_CFLfixt-25W | Default_Bldg_OS | Com-Lighting-InGen_CFLratio0353_CFLfixt-25WSCERtLNewCZ09
Com-Iltg-dWatt-CFL_OSbldg |  |  |  | SCE | RtL | New | cWtd | CZ10 | Lamp | 0 | 0 | BaseRatio | 275 | 0.0435 | 0 | 307 | 0.0591 | -0.892 | 275 | 0.0435 | 0 | 307 | 0.0591 | -0.892 | Com-Lighting-InGen_CFLratio0353_CFLfixt-25W | Default_Bldg_OS | Com-Lighting-InGen_CFLratio0353_CFLfixt-25WSCERtLNewCZ10
Com-Iltg-dWatt-CFL_OSbldg |  |  |  | SCE | RtL | New | cWtd | CZ13 | Lamp | 0 | 0 | BaseRatio | 275 | 0.0435 | 0 | 301 | 0.0585 | -1.68 | 275 | 0.0435 | 0 | 301 | 0.0585 | -1.68 | Com-Lighting-InGen_CFLratio0353_CFLfixt-25W | Default_Bldg_OS | Com-Lighting-InGen_CFLratio0353_CFLfixt-25WSCERtLNewCZ13
Com-Iltg-dWatt-CFL_OSbldg |  |  |  | SCE | RtL | New | cWtd | CZ14 | Lamp | 0 | 0 | BaseRatio | 275 | 0.0435 | 0 | 300 | 0.0586 | -1.72 | 275 | 0.0435 | 0 | 300 | 0.0586 | -1.72 | Com-Lighting-InGen_CFLratio0353_CFLfixt-25W | Default_Bldg_OS | Com-Lighting-InGen_CFLratio0353_CFLfixt-25WSCERtLNewCZ14
Com-Iltg-dWatt-CFL_OSbldg |  |  |  | SCE | RtL | New | cWtd | CZ15 | Lamp | 0 | 0 | BaseRatio | 275 | 0.0435 | 0 | 325 | 0.0597 | -0.262 | 275 | 0.0435 | 0 | 325 | 0.0597 | -0.262 | Com-Lighting-InGen_CFLratio0353_CFLfixt-25W | Default_Bldg_OS | Com-Lighting-InGen_CFLratio0353_CFLfixt-25WSCERtLNewCZ15
Com-Iltg-dWatt-CFL_OSbldg |  |  |  | SCE | RtL | New | cWtd | CZ16 | Lamp | 0 | 0 | BaseRatio | 275 | 0.0435 | 0 | 272 | 0.0553 | -3.57 | 275 | 0.0435 | 0 | 272 | 0.0553 | -3.57 | Com-Lighting-InGen_CFLratio0353_CFLfixt-25W | Default_Bldg_OS | Com-Lighting-InGen_CFLratio0353_CFLfixt-25WSCERtLNewCZ16
Com-Iltg-dWatt-CFL_OSbldg |  |  |  | SCE | RtL | New | cWtd | IOU | Lamp | 0 | 0 | BaseRatio | 275 | 0.0435 | 0 | 305 | 0.0577 | -0.929 | 275 | 0.0435 | 0 | 305 | 0.0577 | -0.929 | Com-Lighting-InGen_CFLratio0353_CFLfixt-25W | Default_Bldg_OS | Com-Lighting-InGen_CFLratio0353_CFLfixt-25WSCERtLNewIOU
Com-Iltg-dWatt-CFL_OSbldg |  |  |  | SCE | RtS | 1975 | cWtd | CZ05 | Lamp | 0 | 0 | BaseRatio | 254 | 0.0443 | 0 | 268 | 0.055 | -1.33 | 254 | 0.0443 | 0 | 268 | 0.055 | -1.33 | Com-Lighting-InGen_CFLratio0353_CFLfixt-25W | Default_Bldg_OS | Com-Lighting-InGen_CFLratio0353_CFLfixt-25WSCERtS1975CZ05
Com-Iltg-dWatt-CFL_OSbldg |  |  |  | SCE | RtS | 1975 | cWtd | CZ06 | Lamp | 0 | 0 | BaseRatio | 254 | 0.0443 | 0 | 284 | 0.0556 | -0.487 | 254 | 0.0443 | 0 | 284 | 0.0556 | -0.487 | Com-Lighting-InGen_CFLratio0353_CFLfixt-25W | Default_Bldg_OS | Com-Lighting-InGen_CFLratio0353_CFLfixt-25WSCERtS1975CZ06
Com-Iltg-dWatt-CFL_OSbldg |  |  |  | SCE | RtS | 1975 | cWtd | CZ08 | Lamp | 0 | 0 | BaseRatio | 254 | 0.0443 | 0 | 285 | 0.0557 | -0.416 | 254 | 0.0443 | 0 | 285 | 0.0557 | -0.416 | Com-Lighting-InGen_CFLratio0353_CFLfixt-25W | Default_Bldg_OS | Com-Lighting-InGen_CFLratio0353_CFLfixt-25WSCERtS1975CZ08
Com-Iltg-dWatt-CFL_OSbldg |  |  |  | SCE | RtS | 1975 | cWtd | CZ09 | Lamp | 0 | 0 | BaseRatio | 254 | 0.0443 | 0 | 283 | 0.0565 | -0.528 | 254 | 0.0443 | 0 | 283 | 0.0565 | -0.528 | Com-Lighting-InGen_CFLratio0353_CFLfixt-25W | Default_Bldg_OS | Com-Lighting-InGen_CFLratio0353_CFLfixt-25WSCERtS1975CZ09
Com-Iltg-dWatt-CFL_OSbldg |  |  |  | SCE | RtS | 1975 | cWtd | CZ10 | Lamp | 0 | 0 | BaseRatio | 254 | 0.0443 | 0 | 278 | 0.0557 | -0.591 | 254 | 0.0443 | 0 | 278 | 0.0557 | -0.591 | Com-Lighting-InGen_CFLratio0353_CFLfixt-25W | Default_Bldg_OS | Com-Lighting-InGen_CFLratio0353_CFLfixt-25WSCERtS1975CZ10
Com-Iltg-dWatt-CFL_OSbldg |  |  |  | SCE | RtS | 1975 | cWtd | CZ13 | Lamp | 0 | 0 | BaseRatio | 254 | 0.0443 | 0 | 273 | 0.0562 | -1.4 | 254 | 0.0443 | 0 | 273 | 0.0562 | -1.4 | Com-Lighting-InGen_CFLratio0353_CFLfixt-25W | Default_Bldg_OS | Com-Lighting-InGen_CFLratio0353_CFLfixt-25WSCERtS1975CZ13
Com-Iltg-dWatt-CFL_OSbldg |  |  |  | SCE | RtS | 1975 | cWtd | CZ14 | Lamp | 0 | 0 | BaseRatio | 254 | 0.0443 | 0 | 273 | 0.0558 | -1.28 | 254 | 0.0443 | 0 | 273 | 0.0558 | -1.28 | Com-Lighting-InGen_CFLratio0353_CFLfixt-25W | Default_Bldg_OS | Com-Lighting-InGen_CFLratio0353_CFLfixt-25WSCERtS1975CZ14
Com-Iltg-dWatt-CFL_OSbldg |  |  |  | SCE | RtS | 1975 | cWtd | CZ15 | Lamp | 0 | 0 | BaseRatio | 254 | 0.0443 | 0 | 297 | 0.0552 | -0.152 | 254 | 0.0443 | 0 | 297 | 0.0552 | -0.152 | Com-Lighting-InGen_CFLratio0353_CFLfixt-25W | Default_Bldg_OS | Com-Lighting-InGen_CFLratio0353_CFLfixt-25WSCERtS1975CZ15
Com-Iltg-dWatt-CFL_OSbldg |  |  |  | SCE | RtS | 1975 | cWtd | CZ16 | Lamp | 0 | 0 | BaseRatio | 254 | 0.0443 | 0 | 250 | 0.0546 | -2.69 | 254 | 0.0443 | 0 | 250 | 0.0546 | -2.69 | Com-Lighting-InGen_CFLratio0353_CFLfixt-25W | Default_Bldg_OS | Com-Lighting-InGen_CFLratio0353_CFLfixt-25WSCERtS1975CZ16
Com-Iltg-dWatt-CFL_OSbldg |  |  |  | SCE | RtS | 1975 | cWtd | IOU | Lamp | 0 | 0 | BaseRatio | 254 | 0.0443 | 0 | 282 | 0.0558 | -0.566 | 254 | 0.0443 | 0 | 282 | 0.0558 | -0.566 | Com-Lighting-InGen_CFLratio0353_CFLfixt-25W | Default_Bldg_OS | Com-Lighting-InGen_CFLratio0353_CFLfixt-25WSCERtS1975IOU
Com-Iltg-dWatt-CFL_OSbldg |  |  |  | SCE | RtS | 1985 | cWtd | CZ05 | Lamp | 0 | 0 | BaseRatio | 254 | 0.0443 | 0 | 268 | 0.055 | -1.33 | 254 | 0.0443 | 0 | 268 | 0.055 | -1.33 | Com-Lighting-InGen_CFLratio0353_CFLfixt-25W | Default_Bldg_OS | Com-Lighting-InGen_CFLratio0353_CFLfixt-25WSCERtS1985CZ05
Com-Iltg-dWatt-CFL_OSbldg |  |  |  | SCE | RtS | 1985 | cWtd | CZ06 | Lamp | 0 | 0 | BaseRatio | 254 | 0.0443 | 0 | 284 | 0.0556 | -0.487 | 254 | 0.0443 | 0 | 284 | 0.0556 | -0.487 | Com-Lighting-InGen_CFLratio0353_CFLfixt-25W | Default_Bldg_OS | Com-Lighting-InGen_CFLratio0353_CFLfixt-25WSCERtS1985CZ06
Com-Iltg-dWatt-CFL_OSbldg |  |  |  | SCE | RtS | 1985 | cWtd | CZ08 | Lamp | 0 | 0 | BaseRatio | 254 | 0.0443 | 0 | 285 | 0.0557 | -0.416 | 254 | 0.0443 | 0 | 285 | 0.0557 | -0.416 | Com-Lighting-InGen_CFLratio0353_CFLfixt-25W | Default_Bldg_OS | Com-Lighting-InGen_CFLratio0353_CFLfixt-25WSCERtS1985CZ08
Com-Iltg-dWatt-CFL_OSbldg |  |  |  | SCE | RtS | 1985 | cWtd | CZ09 | Lamp | 0 | 0 | BaseRatio | 254 | 0.0443 | 0 | 283 | 0.0565 | -0.528 | 254 | 0.0443 | 0 | 283 | 0.0565 | -0.528 | Com-Lighting-InGen_CFLratio0353_CFLfixt-25W | Default_Bldg_OS | Com-Lighting-InGen_CFLratio0353_CFLfixt-25WSCERtS1985CZ09
Com-Iltg-dWatt-CFL_OSbldg |  |  |  | SCE | RtS | 1985 | cWtd | CZ10 | Lamp | 0 | 0 | BaseRatio | 254 | 0.0443 | 0 | 278 | 0.0557 | -0.591 | 254 | 0.0443 | 0 | 278 | 0.0557 | -0.591 | Com-Lighting-InGen_CFLratio0353_CFLfixt-25W | Default_Bldg_OS | Com-Lighting-InGen_CFLratio0353_CFLfixt-25WSCERtS1985CZ10
Com-Iltg-dWatt-CFL_OSbldg |  |  |  | SCE | RtS | 1985 | cWtd | CZ13 | Lamp | 0 | 0 | BaseRatio | 254 | 0.0443 | 0 | 273 | 0.0562 | -1.4 | 254 | 0.0443 | 0 | 273 | 0.0562 | -1.4 | Com-Lighting-InGen_CFLratio0353_CFLfixt-25W | Default_Bldg_OS | Com-Lighting-InGen_CFLratio0353_CFLfixt-25WSCERtS1985CZ13
Com-Iltg-dWatt-CFL_OSbldg |  |  |  | SCE | RtS | 1985 | cWtd | CZ14 | Lamp | 0 | 0 | BaseRatio | 254 | 0.0443 | 0 | 273 | 0.0558 | -1.28 | 254 | 0.0443 | 0 | 273 | 0.0558 | -1.28 | Com-Lighting-InGen_CFLratio0353_CFLfixt-25W | Default_Bldg_OS | Com-Lighting-InGen_CFLratio0353_CFLfixt-25WSCERtS1985CZ14
Com-Iltg-dWatt-CFL_OSbldg |  |  |  | SCE | RtS | 1985 | cWtd | CZ15 | Lamp | 0 | 0 | BaseRatio | 254 | 0.0443 | 0 | 297 | 0.0552 | -0.152 | 254 | 0.0443 | 0 | 297 | 0.0552 | -0.152 | Com-Lighting-InGen_CFLratio0353_CFLfixt-25W | Default_Bldg_OS | Com-Lighting-InGen_CFLratio0353_CFLfixt-25WSCERtS1985CZ15
Com-Iltg-dWatt-CFL_OSbldg |  |  |  | SCE | RtS | 1985 | cWtd | CZ16 | Lamp | 0 | 0 | BaseRatio | 254 | 0.0443 | 0 | 250 | 0.0546 | -2.69 | 254 | 0.0443 | 0 | 250 | 0.0546 | -2.69 | Com-Lighting-InGen_CFLratio0353_CFLfixt-25W | Default_Bldg_OS | Com-Lighting-InGen_CFLratio0353_CFLfixt-25WSCERtS1985CZ16
Com-Iltg-dWatt-CFL_OSbldg |  |  |  | SCE | RtS | 1985 | cWtd | IOU | Lamp | 0 | 0 | BaseRatio | 254 | 0.0443 | 0 | 282 | 0.0558 | -0.566 | 254 | 0.0443 | 0 | 282 | 0.0558 | -0.566 | Com-Lighting-InGen_CFLratio0353_CFLfixt-25W | Default_Bldg_OS | Com-Lighting-InGen_CFLratio0353_CFLfixt-25WSCERtS1985IOU
Com-Iltg-dWatt-CFL_OSbldg |  |  |  | SCE | RtS | 1996 | cWtd | CZ05 | Lamp | 0 | 0 | BaseRatio | 254 | 0.0443 | 0 | 268 | 0.055 | -1.33 | 254 | 0.0443 | 0 | 268 | 0.055 | -1.33 | Com-Lighting-InGen_CFLratio0353_CFLfixt-25W | Default_Bldg_OS | Com-Lighting-InGen_CFLratio0353_CFLfixt-25WSCERtS1996CZ05
Com-Iltg-dWatt-CFL_OSbldg |  |  |  | SCE | RtS | 1996 | cWtd | CZ06 | Lamp | 0 | 0 | BaseRatio | 254 | 0.0443 | 0 | 284 | 0.0556 | -0.487 | 254 | 0.0443 | 0 | 284 | 0.0556 | -0.487 | Com-Lighting-InGen_CFLratio0353_CFLfixt-25W | Default_Bldg_OS | Com-Lighting-InGen_CFLratio0353_CFLfixt-25WSCERtS1996CZ06
Com-Iltg-dWatt-CFL_OSbldg |  |  |  | SCE | RtS | 1996 | cWtd | CZ08 | Lamp | 0 | 0 | BaseRatio | 254 | 0.0443 | 0 | 285 | 0.0557 | -0.416 | 254 | 0.0443 | 0 | 285 | 0.0557 | -0.416 | Com-Lighting-InGen_CFLratio0353_CFLfixt-25W | Default_Bldg_OS | Com-Lighting-InGen_CFLratio0353_CFLfixt-25WSCERtS1996CZ08
Com-Iltg-dWatt-CFL_OSbldg |  |  |  | SCE | RtS | 1996 | cWtd | CZ09 | Lamp | 0 | 0 | BaseRatio | 254 | 0.0443 | 0 | 283 | 0.0565 | -0.528 | 254 | 0.0443 | 0 | 283 | 0.0565 | -0.528 | Com-Lighting-InGen_CFLratio0353_CFLfixt-25W | Default_Bldg_OS | Com-Lighting-InGen_CFLratio0353_CFLfixt-25WSCERtS1996CZ09
Com-Iltg-dWatt-CFL_OSbldg |  |  |  | SCE | RtS | 1996 | cWtd | CZ10 | Lamp | 0 | 0 | BaseRatio | 254 | 0.0443 | 0 | 278 | 0.0557 | -0.591 | 254 | 0.0443 | 0 | 278 | 0.0557 | -0.591 | Com-Lighting-InGen_CFLratio0353_CFLfixt-25W | Default_Bldg_OS | Com-Lighting-InGen_CFLratio0353_CFLfixt-25WSCERtS1996CZ10
Com-Iltg-dWatt-CFL_OSbldg |  |  |  | SCE | RtS | 1996 | cWtd | CZ13 | Lamp | 0 | 0 | BaseRatio | 254 | 0.0443 | 0 | 273 | 0.0562 | -1.4 | 254 | 0.0443 | 0 | 273 | 0.0562 | -1.4 | Com-Lighting-InGen_CFLratio0353_CFLfixt-25W | Default_Bldg_OS | Com-Lighting-InGen_CFLratio0353_CFLfixt-25WSCERtS1996CZ13
Com-Iltg-dWatt-CFL_OSbldg |  |  |  | SCE | RtS | 1996 | cWtd | CZ14 | Lamp | 0 | 0 | BaseRatio | 254 | 0.0443 | 0 | 273 | 0.0558 | -1.28 | 254 | 0.0443 | 0 | 273 | 0.0558 | -1.28 | Com-Lighting-InGen_CFLratio0353_CFLfixt-25W | Default_Bldg_OS | Com-Lighting-InGen_CFLratio0353_CFLfixt-25WSCERtS1996CZ14
Com-Iltg-dWatt-CFL_OSbldg |  |  |  | SCE | RtS | 1996 | cWtd | CZ15 | Lamp | 0 | 0 | BaseRatio | 254 | 0.0443 | 0 | 297 | 0.0552 | -0.152 | 254 | 0.0443 | 0 | 297 | 0.0552 | -0.152 | Com-Lighting-InGen_CFLratio0353_CFLfixt-25W | Default_Bldg_OS | Com-Lighting-InGen_CFLratio0353_CFLfixt-25WSCERtS1996CZ15
Com-Iltg-dWatt-CFL_OSbldg |  |  |  | SCE | RtS | 1996 | cWtd | CZ16 | Lamp | 0 | 0 | BaseRatio | 254 | 0.0443 | 0 | 250 | 0.0546 | -2.69 | 254 | 0.0443 | 0 | 250 | 0.0546 | -2.69 | Com-Lighting-InGen_CFLratio0353_CFLfixt-25W | Default_Bldg_OS | Com-Lighting-InGen_CFLratio0353_CFLfixt-25WSCERtS1996CZ16
Com-Iltg-dWatt-CFL_OSbldg |  |  |  | SCE | RtS | 1996 | cWtd | IOU | Lamp | 0 | 0 | BaseRatio | 254 | 0.0443 | 0 | 282 | 0.0558 | -0.566 | 254 | 0.0443 | 0 | 282 | 0.0558 | -0.566 | Com-Lighting-InGen_CFLratio0353_CFLfixt-25W | Default_Bldg_OS | Com-Lighting-InGen_CFLratio0353_CFLfixt-25WSCERtS1996IOU
Com-Iltg-dWatt-CFL_OSbldg |  |  |  | SCE | RtS | 2003 | cWtd | CZ05 | Lamp | 0 | 0 | BaseRatio | 254 | 0.0443 | 0 | 268 | 0.055 | -1.33 | 254 | 0.0443 | 0 | 268 | 0.055 | -1.33 | Com-Lighting-InGen_CFLratio0353_CFLfixt-25W | Default_Bldg_OS | Com-Lighting-InGen_CFLratio0353_CFLfixt-25WSCERtS2003CZ05
Com-Iltg-dWatt-CFL_OSbldg |  |  |  | SCE | RtS | 2003 | cWtd | CZ06 | Lamp | 0 | 0 | BaseRatio | 254 | 0.0443 | 0 | 284 | 0.0556 | -0.487 | 254 | 0.0443 | 0 | 284 | 0.0556 | -0.487 | Com-Lighting-InGen_CFLratio0353_CFLfixt-25W | Default_Bldg_OS | Com-Lighting-InGen_CFLratio0353_CFLfixt-25WSCERtS2003CZ06
Com-Iltg-dWatt-CFL_OSbldg |  |  |  | SCE | RtS | 2003 | cWtd | CZ08 | Lamp | 0 | 0 | BaseRatio | 254 | 0.0443 | 0 | 285 | 0.0557 | -0.416 | 254 | 0.0443 | 0 | 285 | 0.0557 | -0.416 | Com-Lighting-InGen_CFLratio0353_CFLfixt-25W | Default_Bldg_OS | Com-Lighting-InGen_CFLratio0353_CFLfixt-25WSCERtS2003CZ08
Com-Iltg-dWatt-CFL_OSbldg |  |  |  | SCE | RtS | 2003 | cWtd | CZ09 | Lamp | 0 | 0 | BaseRatio | 254 | 0.0443 | 0 | 283 | 0.0565 | -0.528 | 254 | 0.0443 | 0 | 283 | 0.0565 | -0.528 | Com-Lighting-InGen_CFLratio0353_CFLfixt-25W | Default_Bldg_OS | Com-Lighting-InGen_CFLratio0353_CFLfixt-25WSCERtS2003CZ09
Com-Iltg-dWatt-CFL_OSbldg |  |  |  | SCE | RtS | 2003 | cWtd | CZ10 | Lamp | 0 | 0 | BaseRatio | 254 | 0.0443 | 0 | 278 | 0.0557 | -0.591 | 254 | 0.0443 | 0 | 278 | 0.0557 | -0.591 | Com-Lighting-InGen_CFLratio0353_CFLfixt-25W | Default_Bldg_OS | Com-Lighting-InGen_CFLratio0353_CFLfixt-25WSCERtS2003CZ10
Com-Iltg-dWatt-CFL_OSbldg |  |  |  | SCE | RtS | 2003 | cWtd | CZ13 | Lamp | 0 | 0 | BaseRatio | 254 | 0.0443 | 0 | 273 | 0.0562 | -1.4 | 254 | 0.0443 | 0 | 273 | 0.0562 | -1.4 | Com-Lighting-InGen_CFLratio0353_CFLfixt-25W | Default_Bldg_OS | Com-Lighting-InGen_CFLratio0353_CFLfixt-25WSCERtS2003CZ13
Com-Iltg-dWatt-CFL_OSbldg |  |  |  | SCE | RtS | 2003 | cWtd | CZ14 | Lamp | 0 | 0 | BaseRatio | 254 | 0.0443 | 0 | 273 | 0.0558 | -1.28 | 254 | 0.0443 | 0 | 273 | 0.0558 | -1.28 | Com-Lighting-InGen_CFLratio0353_CFLfixt-25W | Default_Bldg_OS | Com-Lighting-InGen_CFLratio0353_CFLfixt-25WSCERtS2003CZ14
Com-Iltg-dWatt-CFL_OSbldg |  |  |  | SCE | RtS | 2003 | cWtd | CZ15 | Lamp | 0 | 0 | BaseRatio | 254 | 0.0443 | 0 | 297 | 0.0552 | -0.152 | 254 | 0.0443 | 0 | 297 | 0.0552 | -0.152 | Com-Lighting-InGen_CFLratio0353_CFLfixt-25W | Default_Bldg_OS | Com-Lighting-InGen_CFLratio0353_CFLfixt-25WSCERtS2003CZ15
Com-Iltg-dWatt-CFL_OSbldg |  |  |  | SCE | RtS | 2003 | cWtd | CZ16 | Lamp | 0 | 0 | BaseRatio | 254 | 0.0443 | 0 | 250 | 0.0546 | -2.69 | 254 | 0.0443 | 0 | 250 | 0.0546 | -2.69 | Com-Lighting-InGen_CFLratio0353_CFLfixt-25W | Default_Bldg_OS | Com-Lighting-InGen_CFLratio0353_CFLfixt-25WSCERtS2003CZ16
Com-Iltg-dWatt-CFL_OSbldg |  |  |  | SCE | RtS | 2003 | cWtd | IOU | Lamp | 0 | 0 | BaseRatio | 254 | 0.0443 | 0 | 282 | 0.0558 | -0.566 | 254 | 0.0443 | 0 | 282 | 0.0558 | -0.566 | Com-Lighting-InGen_CFLratio0353_CFLfixt-25W | Default_Bldg_OS | Com-Lighting-InGen_CFLratio0353_CFLfixt-25WSCERtS2003IOU
Com-Iltg-dWatt-CFL_OSbldg |  |  |  | SCE | RtS | 2007 | cWtd | CZ05 | Lamp | 0 | 0 | BaseRatio | 254 | 0.0443 | 0 | 268 | 0.055 | -1.33 | 254 | 0.0443 | 0 | 268 | 0.055 | -1.33 | Com-Lighting-InGen_CFLratio0353_CFLfixt-25W | Default_Bldg_OS | Com-Lighting-InGen_CFLratio0353_CFLfixt-25WSCERtS2007CZ05
Com-Iltg-dWatt-CFL_OSbldg |  |  |  | SCE | RtS | 2007 | cWtd | CZ06 | Lamp | 0 | 0 | BaseRatio | 254 | 0.0443 | 0 | 284 | 0.0556 | -0.487 | 254 | 0.0443 | 0 | 284 | 0.0556 | -0.487 | Com-Lighting-InGen_CFLratio0353_CFLfixt-25W | Default_Bldg_OS | Com-Lighting-InGen_CFLratio0353_CFLfixt-25WSCERtS2007CZ06
Com-Iltg-dWatt-CFL_OSbldg |  |  |  | SCE | RtS | 2007 | cWtd | CZ08 | Lamp | 0 | 0 | BaseRatio | 254 | 0.0443 | 0 | 285 | 0.0557 | -0.416 | 254 | 0.0443 | 0 | 285 | 0.0557 | -0.416 | Com-Lighting-InGen_CFLratio0353_CFLfixt-25W | Default_Bldg_OS | Com-Lighting-InGen_CFLratio0353_CFLfixt-25WSCERtS2007CZ08
Com-Iltg-dWatt-CFL_OSbldg |  |  |  | SCE | RtS | 2007 | cWtd | CZ09 | Lamp | 0 | 0 | BaseRatio | 254 | 0.0443 | 0 | 283 | 0.0565 | -0.528 | 254 | 0.0443 | 0 | 283 | 0.0565 | -0.528 | Com-Lighting-InGen_CFLratio0353_CFLfixt-25W | Default_Bldg_OS | Com-Lighting-InGen_CFLratio0353_CFLfixt-25WSCERtS2007CZ09
Com-Iltg-dWatt-CFL_OSbldg |  |  |  | SCE | RtS | 2007 | cWtd | CZ10 | Lamp | 0 | 0 | BaseRatio | 254 | 0.0443 | 0 | 278 | 0.0557 | -0.591 | 254 | 0.0443 | 0 | 278 | 0.0557 | -0.591 | Com-Lighting-InGen_CFLratio0353_CFLfixt-25W | Default_Bldg_OS | Com-Lighting-InGen_CFLratio0353_CFLfixt-25WSCERtS2007CZ10
Com-Iltg-dWatt-CFL_OSbldg |  |  |  | SCE | RtS | 2007 | cWtd | CZ13 | Lamp | 0 | 0 | BaseRatio | 254 | 0.0443 | 0 | 273 | 0.0562 | -1.4 | 254 | 0.0443 | 0 | 273 | 0.0562 | -1.4 | Com-Lighting-InGen_CFLratio0353_CFLfixt-25W | Default_Bldg_OS | Com-Lighting-InGen_CFLratio0353_CFLfixt-25WSCERtS2007CZ13
Com-Iltg-dWatt-CFL_OSbldg |  |  |  | SCE | RtS | 2007 | cWtd | CZ14 | Lamp | 0 | 0 | BaseRatio | 254 | 0.0443 | 0 | 273 | 0.0558 | -1.28 | 254 | 0.0443 | 0 | 273 | 0.0558 | -1.28 | Com-Lighting-InGen_CFLratio0353_CFLfixt-25W | Default_Bldg_OS | Com-Lighting-InGen_CFLratio0353_CFLfixt-25WSCERtS2007CZ14
Com-Iltg-dWatt-CFL_OSbldg |  |  |  | SCE | RtS | 2007 | cWtd | CZ15 | Lamp | 0 | 0 | BaseRatio | 254 | 0.0443 | 0 | 297 | 0.0552 | -0.152 | 254 | 0.0443 | 0 | 297 | 0.0552 | -0.152 | Com-Lighting-InGen_CFLratio0353_CFLfixt-25W | Default_Bldg_OS | Com-Lighting-InGen_CFLratio0353_CFLfixt-25WSCERtS2007CZ15
Com-Iltg-dWatt-CFL_OSbldg |  |  |  | SCE | RtS | 2007 | cWtd | CZ16 | Lamp | 0 | 0 | BaseRatio | 254 | 0.0443 | 0 | 250 | 0.0546 | -2.69 | 254 | 0.0443 | 0 | 250 | 0.0546 | -2.69 | Com-Lighting-InGen_CFLratio0353_CFLfixt-25W | Default_Bldg_OS | Com-Lighting-InGen_CFLratio0353_CFLfixt-25WSCERtS2007CZ16
Com-Iltg-dWatt-CFL_OSbldg |  |  |  | SCE | RtS | 2007 | cWtd | IOU | Lamp | 0 | 0 | BaseRatio | 254 | 0.0443 | 0 | 282 | 0.0558 | -0.566 | 254 | 0.0443 | 0 | 282 | 0.0558 | -0.566 | Com-Lighting-InGen_CFLratio0353_CFLfixt-25W | Default_Bldg_OS | Com-Lighting-InGen_CFLratio0353_CFLfixt-25WSCERtS2007IOU
Com-Iltg-dWatt-CFL_OSbldg |  |  |  | SCE | RtS | 2011 | cWtd | CZ05 | Lamp | 0 | 0 | BaseRatio | 254 | 0.0443 | 0 | 268 | 0.055 | -1.33 | 254 | 0.0443 | 0 | 268 | 0.055 | -1.33 | Com-Lighting-InGen_CFLratio0353_CFLfixt-25W | Default_Bldg_OS | Com-Lighting-InGen_CFLratio0353_CFLfixt-25WSCERtS2011CZ05
Com-Iltg-dWatt-CFL_OSbldg |  |  |  | SCE | RtS | 2011 | cWtd | CZ06 | Lamp | 0 | 0 | BaseRatio | 254 | 0.0443 | 0 | 284 | 0.0556 | -0.487 | 254 | 0.0443 | 0 | 284 | 0.0556 | -0.487 | Com-Lighting-InGen_CFLratio0353_CFLfixt-25W | Default_Bldg_OS | Com-Lighting-InGen_CFLratio0353_CFLfixt-25WSCERtS2011CZ06
Com-Iltg-dWatt-CFL_OSbldg |  |  |  | SCE | RtS | 2011 | cWtd | CZ08 | Lamp | 0 | 0 | BaseRatio | 254 | 0.0443 | 0 | 285 | 0.0557 | -0.416 | 254 | 0.0443 | 0 | 285 | 0.0557 | -0.416 | Com-Lighting-InGen_CFLratio0353_CFLfixt-25W | Default_Bldg_OS | Com-Lighting-InGen_CFLratio0353_CFLfixt-25WSCERtS2011CZ08
Com-Iltg-dWatt-CFL_OSbldg |  |  |  | SCE | RtS | 2011 | cWtd | CZ09 | Lamp | 0 | 0 | BaseRatio | 254 | 0.0443 | 0 | 283 | 0.0565 | -0.528 | 254 | 0.0443 | 0 | 283 | 0.0565 | -0.528 | Com-Lighting-InGen_CFLratio0353_CFLfixt-25W | Default_Bldg_OS | Com-Lighting-InGen_CFLratio0353_CFLfixt-25WSCERtS2011CZ09
Com-Iltg-dWatt-CFL_OSbldg |  |  |  | SCE | RtS | 2011 | cWtd | CZ10 | Lamp | 0 | 0 | BaseRatio | 254 | 0.0443 | 0 | 278 | 0.0557 | -0.591 | 254 | 0.0443 | 0 | 278 | 0.0557 | -0.591 | Com-Lighting-InGen_CFLratio0353_CFLfixt-25W | Default_Bldg_OS | Com-Lighting-InGen_CFLratio0353_CFLfixt-25WSCERtS2011CZ10
Com-Iltg-dWatt-CFL_OSbldg |  |  |  | SCE | RtS | 2011 | cWtd | CZ13 | Lamp | 0 | 0 | BaseRatio | 254 | 0.0443 | 0 | 273 | 0.0562 | -1.4 | 254 | 0.0443 | 0 | 273 | 0.0562 | -1.4 | Com-Lighting-InGen_CFLratio0353_CFLfixt-25W | Default_Bldg_OS | Com-Lighting-InGen_CFLratio0353_CFLfixt-25WSCERtS2011CZ13
Com-Iltg-dWatt-CFL_OSbldg |  |  |  | SCE | RtS | 2011 | cWtd | CZ14 | Lamp | 0 | 0 | BaseRatio | 254 | 0.0443 | 0 | 273 | 0.0558 | -1.28 | 254 | 0.0443 | 0 | 273 | 0.0558 | -1.28 | Com-Lighting-InGen_CFLratio0353_CFLfixt-25W | Default_Bldg_OS | Com-Lighting-InGen_CFLratio0353_CFLfixt-25WSCERtS2011CZ14
Com-Iltg-dWatt-CFL_OSbldg |  |  |  | SCE | RtS | 2011 | cWtd | CZ15 | Lamp | 0 | 0 | BaseRatio | 254 | 0.0443 | 0 | 297 | 0.0552 | -0.152 | 254 | 0.0443 | 0 | 297 | 0.0552 | -0.152 | Com-Lighting-InGen_CFLratio0353_CFLfixt-25W | Default_Bldg_OS | Com-Lighting-InGen_CFLratio0353_CFLfixt-25WSCERtS2011CZ15
Com-Iltg-dWatt-CFL_OSbldg |  |  |  | SCE | RtS | 2011 | cWtd | CZ16 | Lamp | 0 | 0 | BaseRatio | 254 | 0.0443 | 0 | 250 | 0.0546 | -2.69 | 254 | 0.0443 | 0 | 250 | 0.0546 | -2.69 | Com-Lighting-InGen_CFLratio0353_CFLfixt-25W | Default_Bldg_OS | Com-Lighting-InGen_CFLratio0353_CFLfixt-25WSCERtS2011CZ16
Com-Iltg-dWatt-CFL_OSbldg |  |  |  | SCE | RtS | 2011 | cWtd | IOU | Lamp | 0 | 0 | BaseRatio | 254 | 0.0443 | 0 | 282 | 0.0558 | -0.566 | 254 | 0.0443 | 0 | 282 | 0.0558 | -0.566 | Com-Lighting-InGen_CFLratio0353_CFLfixt-25W | Default_Bldg_OS | Com-Lighting-InGen_CFLratio0353_CFLfixt-25WSCERtS2011IOU
Com-Iltg-dWatt-CFL_OSbldg |  |  |  | SCE | RtS | 2014 | cWtd | CZ05 | Lamp | 0 | 0 | BaseRatio | 254 | 0.0443 | 0 | 268 | 0.055 | -1.33 | 254 | 0.0443 | 0 | 268 | 0.055 | -1.33 | Com-Lighting-InGen_CFLratio0353_CFLfixt-25W | Default_Bldg_OS | Com-Lighting-InGen_CFLratio0353_CFLfixt-25WSCERtS2014CZ05
Com-Iltg-dWatt-CFL_OSbldg |  |  |  | SCE | RtS | 2014 | cWtd | CZ06 | Lamp | 0 | 0 | BaseRatio | 254 | 0.0443 | 0 | 284 | 0.0556 | -0.487 | 254 | 0.0443 | 0 | 284 | 0.0556 | -0.487 | Com-Lighting-InGen_CFLratio0353_CFLfixt-25W | Default_Bldg_OS | Com-Lighting-InGen_CFLratio0353_CFLfixt-25WSCERtS2014CZ06
Com-Iltg-dWatt-CFL_OSbldg |  |  |  | SCE | RtS | 2014 | cWtd | CZ08 | Lamp | 0 | 0 | BaseRatio | 254 | 0.0443 | 0 | 285 | 0.0557 | -0.416 | 254 | 0.0443 | 0 | 285 | 0.0557 | -0.416 | Com-Lighting-InGen_CFLratio0353_CFLfixt-25W | Default_Bldg_OS | Com-Lighting-InGen_CFLratio0353_CFLfixt-25WSCERtS2014CZ08
Com-Iltg-dWatt-CFL_OSbldg |  |  |  | SCE | RtS | 2014 | cWtd | CZ09 | Lamp | 0 | 0 | BaseRatio | 254 | 0.0443 | 0 | 283 | 0.0565 | -0.528 | 254 | 0.0443 | 0 | 283 | 0.0565 | -0.528 | Com-Lighting-InGen_CFLratio0353_CFLfixt-25W | Default_Bldg_OS | Com-Lighting-InGen_CFLratio0353_CFLfixt-25WSCERtS2014CZ09
Com-Iltg-dWatt-CFL_OSbldg |  |  |  | SCE | RtS | 2014 | cWtd | CZ10 | Lamp | 0 | 0 | BaseRatio | 254 | 0.0443 | 0 | 278 | 0.0557 | -0.591 | 254 | 0.0443 | 0 | 278 | 0.0557 | -0.591 | Com-Lighting-InGen_CFLratio0353_CFLfixt-25W | Default_Bldg_OS | Com-Lighting-InGen_CFLratio0353_CFLfixt-25WSCERtS2014CZ10
Com-Iltg-dWatt-CFL_OSbldg |  |  |  | SCE | RtS | 2014 | cWtd | CZ13 | Lamp | 0 | 0 | BaseRatio | 254 | 0.0443 | 0 | 273 | 0.0562 | -1.4 | 254 | 0.0443 | 0 | 273 | 0.0562 | -1.4 | Com-Lighting-InGen_CFLratio0353_CFLfixt-25W | Default_Bldg_OS | Com-Lighting-InGen_CFLratio0353_CFLfixt-25WSCERtS2014CZ13
Com-Iltg-dWatt-CFL_OSbldg |  |  |  | SCE | RtS | 2014 | cWtd | CZ14 | Lamp | 0 | 0 | BaseRatio | 254 | 0.0443 | 0 | 273 | 0.0558 | -1.28 | 254 | 0.0443 | 0 | 273 | 0.0558 | -1.28 | Com-Lighting-InGen_CFLratio0353_CFLfixt-25W | Default_Bldg_OS | Com-Lighting-InGen_CFLratio0353_CFLfixt-25WSCERtS2014CZ14
Com-Iltg-dWatt-CFL_OSbldg |  |  |  | SCE | RtS | 2014 | cWtd | CZ15 | Lamp | 0 | 0 | BaseRatio | 254 | 0.0443 | 0 | 297 | 0.0552 | -0.152 | 254 | 0.0443 | 0 | 297 | 0.0552 | -0.152 | Com-Lighting-InGen_CFLratio0353_CFLfixt-25W | Default_Bldg_OS | Com-Lighting-InGen_CFLratio0353_CFLfixt-25WSCERtS2014CZ15
Com-Iltg-dWatt-CFL_OSbldg |  |  |  | SCE | RtS | 2014 | cWtd | CZ16 | Lamp | 0 | 0 | BaseRatio | 254 | 0.0443 | 0 | 250 | 0.0546 | -2.69 | 254 | 0.0443 | 0 | 250 | 0.0546 | -2.69 | Com-Lighting-InGen_CFLratio0353_CFLfixt-25W | Default_Bldg_OS | Com-Lighting-InGen_CFLratio0353_CFLfixt-25WSCERtS2014CZ16
Com-Iltg-dWatt-CFL_OSbldg |  |  |  | SCE | RtS | 2014 | cWtd | IOU | Lamp | 0 | 0 | BaseRatio | 254 | 0.0443 | 0 | 282 | 0.0558 | -0.566 | 254 | 0.0443 | 0 | 282 | 0.0558 | -0.566 | Com-Lighting-InGen_CFLratio0353_CFLfixt-25W | Default_Bldg_OS | Com-Lighting-InGen_CFLratio0353_CFLfixt-25WSCERtS2014IOU
Com-Iltg-dWatt-CFL_OSbldg |  |  |  | SCE | RtS | Ex | cWtd | CZ05 | Lamp | 0 | 0 | BaseRatio | 254 | 0.0443 | 0 | 268 | 0.055 | -1.33 | 254 | 0.0443 | 0 | 268 | 0.055 | -1.33 | Com-Lighting-InGen_CFLratio0353_CFLfixt-25W | Default_Bldg_OS | Com-Lighting-InGen_CFLratio0353_CFLfixt-25WSCERtSExCZ05
Com-Iltg-dWatt-CFL_OSbldg |  |  |  | SCE | RtS | Ex | cWtd | CZ06 | Lamp | 0 | 0 | BaseRatio | 254 | 0.0443 | 0 | 284 | 0.0556 | -0.487 | 254 | 0.0443 | 0 | 284 | 0.0556 | -0.487 | Com-Lighting-InGen_CFLratio0353_CFLfixt-25W | Default_Bldg_OS | Com-Lighting-InGen_CFLratio0353_CFLfixt-25WSCERtSExCZ06
Com-Iltg-dWatt-CFL_OSbldg |  |  |  | SCE | RtS | Ex | cWtd | CZ08 | Lamp | 0 | 0 | BaseRatio | 254 | 0.0443 | 0 | 285 | 0.0557 | -0.416 | 254 | 0.0443 | 0 | 285 | 0.0557 | -0.416 | Com-Lighting-InGen_CFLratio0353_CFLfixt-25W | Default_Bldg_OS | Com-Lighting-InGen_CFLratio0353_CFLfixt-25WSCERtSExCZ08
Com-Iltg-dWatt-CFL_OSbldg |  |  |  | SCE | RtS | Ex | cWtd | CZ09 | Lamp | 0 | 0 | BaseRatio | 254 | 0.0443 | 0 | 283 | 0.0565 | -0.528 | 254 | 0.0443 | 0 | 283 | 0.0565 | -0.528 | Com-Lighting-InGen_CFLratio0353_CFLfixt-25W | Default_Bldg_OS | Com-Lighting-InGen_CFLratio0353_CFLfixt-25WSCERtSExCZ09
Com-Iltg-dWatt-CFL_OSbldg |  |  |  | SCE | RtS | Ex | cWtd | CZ10 | Lamp | 0 | 0 | BaseRatio | 254 | 0.0443 | 0 | 278 | 0.0557 | -0.591 | 254 | 0.0443 | 0 | 278 | 0.0557 | -0.591 | Com-Lighting-InGen_CFLratio0353_CFLfixt-25W | Default_Bldg_OS | Com-Lighting-InGen_CFLratio0353_CFLfixt-25WSCERtSExCZ10
Com-Iltg-dWatt-CFL_OSbldg |  |  |  | SCE | RtS | Ex | cWtd | CZ13 | Lamp | 0 | 0 | BaseRatio | 254 | 0.0443 | 0 | 273 | 0.0562 | -1.4 | 254 | 0.0443 | 0 | 273 | 0.0562 | -1.4 | Com-Lighting-InGen_CFLratio0353_CFLfixt-25W | Default_Bldg_OS | Com-Lighting-InGen_CFLratio0353_CFLfixt-25WSCERtSExCZ13
Com-Iltg-dWatt-CFL_OSbldg |  |  |  | SCE | RtS | Ex | cWtd | CZ14 | Lamp | 0 | 0 | BaseRatio | 254 | 0.0443 | 0 | 273 | 0.0558 | -1.28 | 254 | 0.0443 | 0 | 273 | 0.0558 | -1.28 | Com-Lighting-InGen_CFLratio0353_CFLfixt-25W | Default_Bldg_OS | Com-Lighting-InGen_CFLratio0353_CFLfixt-25WSCERtSExCZ14
Com-Iltg-dWatt-CFL_OSbldg |  |  |  | SCE | RtS | Ex | cWtd | CZ15 | Lamp | 0 | 0 | BaseRatio | 254 | 0.0443 | 0 | 297 | 0.0552 | -0.152 | 254 | 0.0443 | 0 | 297 | 0.0552 | -0.152 | Com-Lighting-InGen_CFLratio0353_CFLfixt-25W | Default_Bldg_OS | Com-Lighting-InGen_CFLratio0353_CFLfixt-25WSCERtSExCZ15
Com-Iltg-dWatt-CFL_OSbldg |  |  |  | SCE | RtS | Ex | cWtd | CZ16 | Lamp | 0 | 0 | BaseRatio | 254 | 0.0443 | 0 | 250 | 0.0546 | -2.69 | 254 | 0.0443 | 0 | 250 | 0.0546 | -2.69 | Com-Lighting-InGen_CFLratio0353_CFLfixt-25W | Default_Bldg_OS | Com-Lighting-InGen_CFLratio0353_CFLfixt-25WSCERtSExCZ16
Com-Iltg-dWatt-CFL_OSbldg |  |  |  | SCE | RtS | Ex | cWtd | IOU | Lamp | 0 | 0 | BaseRatio | 254 | 0.0443 | 0 | 282 | 0.0558 | -0.566 | 254 | 0.0443 | 0 | 282 | 0.0558 | -0.566 | Com-Lighting-InGen_CFLratio0353_CFLfixt-25W | Default_Bldg_OS | Com-Lighting-InGen_CFLratio0353_CFLfixt-25WSCERtSExIOU
Com-Iltg-dWatt-CFL_OSbldg |  |  |  | SCE | RtS | New | cWtd | CZ05 | Lamp | 0 | 0 | BaseRatio | 254 | 0.0443 | 0 | 261 | 0.0538 | -1.48 | 254 | 0.0443 | 0 | 261 | 0.0538 | -1.48 | Com-Lighting-InGen_CFLratio0353_CFLfixt-25W | Default_Bldg_OS | Com-Lighting-InGen_CFLratio0353_CFLfixt-25WSCERtSNewCZ05
Com-Iltg-dWatt-CFL_OSbldg |  |  |  | SCE | RtS | New | cWtd | CZ06 | Lamp | 0 | 0 | BaseRatio | 254 | 0.0443 | 0 | 275 | 0.0545 | -0.619 | 254 | 0.0443 | 0 | 275 | 0.0545 | -0.619 | Com-Lighting-InGen_CFLratio0353_CFLfixt-25W | Default_Bldg_OS | Com-Lighting-InGen_CFLratio0353_CFLfixt-25WSCERtSNewCZ06
Com-Iltg-dWatt-CFL_OSbldg |  |  |  | SCE | RtS | New | cWtd | CZ08 | Lamp | 0 | 0 | BaseRatio | 254 | 0.0443 | 0 | 277 | 0.0552 | -0.517 | 254 | 0.0443 | 0 | 277 | 0.0552 | -0.517 | Com-Lighting-InGen_CFLratio0353_CFLfixt-25W | Default_Bldg_OS | Com-Lighting-InGen_CFLratio0353_CFLfixt-25WSCERtSNewCZ08
Com-Iltg-dWatt-CFL_OSbldg |  |  |  | SCE | RtS | New | cWtd | CZ09 | Lamp | 0 | 0 | BaseRatio | 254 | 0.0443 | 0 | 276 | 0.0566 | -0.596 | 254 | 0.0443 | 0 | 276 | 0.0566 | -0.596 | Com-Lighting-InGen_CFLratio0353_CFLfixt-25W | Default_Bldg_OS | Com-Lighting-InGen_CFLratio0353_CFLfixt-25WSCERtSNewCZ09
Com-Iltg-dWatt-CFL_OSbldg |  |  |  | SCE | RtS | New | cWtd | CZ10 | Lamp | 0 | 0 | BaseRatio | 254 | 0.0443 | 0 | 279 | 0.0575 | -0.619 | 254 | 0.0443 | 0 | 279 | 0.0575 | -0.619 | Com-Lighting-InGen_CFLratio0353_CFLfixt-25W | Default_Bldg_OS | Com-Lighting-InGen_CFLratio0353_CFLfixt-25WSCERtSNewCZ10
Com-Iltg-dWatt-CFL_OSbldg |  |  |  | SCE | RtS | New | cWtd | CZ13 | Lamp | 0 | 0 | BaseRatio | 254 | 0.0443 | 0 | 272 | 0.0567 | -1.44 | 254 | 0.0443 | 0 | 272 | 0.0567 | -1.44 | Com-Lighting-InGen_CFLratio0353_CFLfixt-25W | Default_Bldg_OS | Com-Lighting-InGen_CFLratio0353_CFLfixt-25WSCERtSNewCZ13
Com-Iltg-dWatt-CFL_OSbldg |  |  |  | SCE | RtS | New | cWtd | CZ14 | Lamp | 0 | 0 | BaseRatio | 254 | 0.0443 | 0 | 273 | 0.0567 | -1.35 | 254 | 0.0443 | 0 | 273 | 0.0567 | -1.35 | Com-Lighting-InGen_CFLratio0353_CFLfixt-25W | Default_Bldg_OS | Com-Lighting-InGen_CFLratio0353_CFLfixt-25WSCERtSNewCZ14
Com-Iltg-dWatt-CFL_OSbldg |  |  |  | SCE | RtS | New | cWtd | CZ15 | Lamp | 0 | 0 | BaseRatio | 254 | 0.0443 | 0 | 292 | 0.0584 | -0.123 | 254 | 0.0443 | 0 | 292 | 0.0584 | -0.123 | Com-Lighting-InGen_CFLratio0353_CFLfixt-25W | Default_Bldg_OS | Com-Lighting-InGen_CFLratio0353_CFLfixt-25WSCERtSNewCZ15
Com-Iltg-dWatt-CFL_OSbldg |  |  |  | SCE | RtS | New | cWtd | CZ16 | Lamp | 0 | 0 | BaseRatio | 254 | 0.0443 | 0 | 249 | 0.0544 | -2.87 | 254 | 0.0443 | 0 | 249 | 0.0544 | -2.87 | Com-Lighting-InGen_CFLratio0353_CFLfixt-25W | Default_Bldg_OS | Com-Lighting-InGen_CFLratio0353_CFLfixt-25WSCERtSNewCZ16
Com-Iltg-dWatt-CFL_OSbldg |  |  |  | SCE | RtS | New | cWtd | IOU | Lamp | 0 | 0 | BaseRatio | 254 | 0.0443 | 0 | 277 | 0.0562 | -0.666 | 254 | 0.0443 | 0 | 277 | 0.0562 | -0.666 | Com-Lighting-InGen_CFLratio0353_CFLfixt-25W | Default_Bldg_OS | Com-Lighting-InGen_CFLratio0353_CFLfixt-25WSCERtSNewIOU
Com-Iltg-dWatt-CFL_OSbldg |  |  |  | SCE | s_Agr | Ex | cWtd | CZ05 | Lamp | 0 | 0 | BaseRatio | 173 | 0.0497 | 0 | 184 | 0.0606 | -0.77 | 165 | 0.0468 | 0 | 175 | 0.057 | -0.74 | Com-Lighting-InGen_CFLratio0353_CFLfixt-25W | Default_Bldg_OS | Com-Lighting-InGen_CFLratio0353_CFLfixt-25WSCEs_AgrExCZ05
Com-Iltg-dWatt-CFL_OSbldg |  |  |  | SCE | s_Agr | Ex | cWtd | CZ06 | Lamp | 0 | 0 | BaseRatio | 173 | 0.0497 | 0 | 194 | 0.0599 | -0.284 | 165 | 0.0468 | 0 | 184 | 0.0563 | -0.271 | Com-Lighting-InGen_CFLratio0353_CFLfixt-25W | Default_Bldg_OS | Com-Lighting-InGen_CFLratio0353_CFLfixt-25WSCEs_AgrExCZ06
Com-Iltg-dWatt-CFL_OSbldg |  |  |  | SCE | s_Agr | Ex | cWtd | CZ08 | Lamp | 0 | 0 | BaseRatio | 173 | 0.0497 | 0 | 195 | 0.0599 | -0.239 | 165 | 0.0468 | 0 | 185 | 0.0562 | -0.227 | Com-Lighting-InGen_CFLratio0353_CFLfixt-25W | Default_Bldg_OS | Com-Lighting-InGen_CFLratio0353_CFLfixt-25WSCEs_AgrExCZ08
Com-Iltg-dWatt-CFL_OSbldg |  |  |  | SCE | s_Agr | Ex | cWtd | CZ09 | Lamp | 0 | 0 | BaseRatio | 173 | 0.0497 | 0 | 194 | 0.0611 | -0.32 | 165 | 0.0468 | 0 | 184 | 0.0573 | -0.305 | Com-Lighting-InGen_CFLratio0353_CFLfixt-25W | Default_Bldg_OS | Com-Lighting-InGen_CFLratio0353_CFLfixt-25WSCEs_AgrExCZ09
Com-Iltg-dWatt-CFL_OSbldg |  |  |  | SCE | s_Agr | Ex | cWtd | CZ10 | Lamp | 0 | 0 | BaseRatio | 173 | 0.0496 | 0 | 188 | 0.0605 | -0.387 | 165 | 0.0468 | 0 | 179 | 0.0569 | -0.372 | Com-Lighting-InGen_CFLratio0353_CFLfixt-25W | Default_Bldg_OS | Com-Lighting-InGen_CFLratio0353_CFLfixt-25WSCEs_AgrExCZ10
Com-Iltg-dWatt-CFL_OSbldg |  |  |  | SCE | s_Agr | Ex | cWtd | CZ13 | Lamp | 0 | 0 | BaseRatio | 173 | 0.0497 | 0 | 187 | 0.0599 | -0.867 | 165 | 0.0468 | 0 | 178 | 0.0563 | -0.832 | Com-Lighting-InGen_CFLratio0353_CFLfixt-25W | Default_Bldg_OS | Com-Lighting-InGen_CFLratio0353_CFLfixt-25WSCEs_AgrExCZ13
Com-Iltg-dWatt-CFL_OSbldg |  |  |  | SCE | s_Agr | Ex | cWtd | CZ14 | Lamp | 0 | 0 | BaseRatio | 173 | 0.0496 | 0 | 185 | 0.0603 | -0.943 | 165 | 0.0468 | 0 | 176 | 0.0567 | -0.912 | Com-Lighting-InGen_CFLratio0353_CFLfixt-25W | Default_Bldg_OS | Com-Lighting-InGen_CFLratio0353_CFLfixt-25WSCEs_AgrExCZ14
Com-Iltg-dWatt-CFL_OSbldg |  |  |  | SCE | s_Agr | Ex | cWtd | CZ15 | Lamp | 0 | 0 | BaseRatio | 173 | 0.0496 | 0 | 202 | 0.0599 | -0.102 | 165 | 0.0468 | 0 | 192 | 0.0563 | -0.0977 | Com-Lighting-InGen_CFLratio0353_CFLfixt-25W | Default_Bldg_OS | Com-Lighting-InGen_CFLratio0353_CFLfixt-25WSCEs_AgrExCZ15
Com-Iltg-dWatt-CFL_OSbldg |  |  |  | SCE | s_Agr | Ex | cWtd | CZ16 | Lamp | 0 | 0 | BaseRatio | 173 | 0.0497 | 0 | 171 | 0.0592 | -1.89 | 165 | 0.0468 | 0 | 163 | 0.0556 | -1.82 | Com-Lighting-InGen_CFLratio0353_CFLfixt-25W | Default_Bldg_OS | Com-Lighting-InGen_CFLratio0353_CFLfixt-25WSCEs_AgrExCZ16
Com-Iltg-dWatt-CFL_OSbldg |  |  |  | SCE | s_Agr | Ex | cWtd | IOU | Lamp | 0 | 0 | BaseRatio | 173 | 0.0497 | 0 | 193 | 0.0602 | -0.357 | 165 | 0.0468 | 0 | 183 | 0.0565 | -0.342 | Com-Lighting-InGen_CFLratio0353_CFLfixt-25W | Default_Bldg_OS | Com-Lighting-InGen_CFLratio0353_CFLfixt-25WSCEs_AgrExIOU
Com-Iltg-dWatt-CFL_OSbldg |  |  |  | SCE | s_Cli | Ex | cWtd | CZ05 | Lamp | 0 | 0 | BaseRatio | 223 | 0.0442 | 0 | 235 | 0.0551 | -2.05 | 197 | 0.0363 | 0 | 207 | 0.0452 | -1.89 | Com-Lighting-InGen_CFLratio0353_CFLfixt-25W | Default_Bldg_OS | Com-Lighting-InGen_CFLratio0353_CFLfixt-25WSCEs_CliExCZ05
Com-Iltg-dWatt-CFL_OSbldg |  |  |  | SCE | s_Cli | Ex | cWtd | CZ06 | Lamp | 0 | 0 | BaseRatio | 223 | 0.0442 | 0 | 248 | 0.0567 | -1.3 | 197 | 0.0363 | 0 | 219 | 0.0466 | -1.21 | Com-Lighting-InGen_CFLratio0353_CFLfixt-25W | Default_Bldg_OS | Com-Lighting-InGen_CFLratio0353_CFLfixt-25WSCEs_CliExCZ06
Com-Iltg-dWatt-CFL_OSbldg |  |  |  | SCE | s_Cli | Ex | cWtd | CZ08 | Lamp | 0 | 0 | BaseRatio | 223 | 0.0442 | 0 | 250 | 0.057 | -1.25 | 197 | 0.0363 | 0 | 221 | 0.0469 | -1.16 | Com-Lighting-InGen_CFLratio0353_CFLfixt-25W | Default_Bldg_OS | Com-Lighting-InGen_CFLratio0353_CFLfixt-25WSCEs_CliExCZ08
Com-Iltg-dWatt-CFL_OSbldg |  |  |  | SCE | s_Cli | Ex | cWtd | CZ09 | Lamp | 0 | 0 | BaseRatio | 223 | 0.0442 | 0 | 250 | 0.058 | -1.3 | 197 | 0.0363 | 0 | 221 | 0.0478 | -1.21 | Com-Lighting-InGen_CFLratio0353_CFLfixt-25W | Default_Bldg_OS | Com-Lighting-InGen_CFLratio0353_CFLfixt-25WSCEs_CliExCZ09
Com-Iltg-dWatt-CFL_OSbldg |  |  |  | SCE | s_Cli | Ex | cWtd | CZ10 | Lamp | 0 | 0 | BaseRatio | 222 | 0.0439 | 0 | 245 | 0.0574 | -1.29 | 197 | 0.0363 | 0 | 218 | 0.0475 | -1.2 | Com-Lighting-InGen_CFLratio0353_CFLfixt-25W | Default_Bldg_OS | Com-Lighting-InGen_CFLratio0353_CFLfixt-25WSCEs_CliExCZ10
Com-Iltg-dWatt-CFL_OSbldg |  |  |  | SCE | s_Cli | Ex | cWtd | CZ13 | Lamp | 0 | 0 | BaseRatio | 223 | 0.0441 | 0 | 242 | 0.0571 | -1.69 | 197 | 0.0363 | 0 | 215 | 0.0471 | -1.55 | Com-Lighting-InGen_CFLratio0353_CFLfixt-25W | Default_Bldg_OS | Com-Lighting-InGen_CFLratio0353_CFLfixt-25WSCEs_CliExCZ13
Com-Iltg-dWatt-CFL_OSbldg |  |  |  | SCE | s_Cli | Ex | cWtd | CZ14 | Lamp | 0 | 0 | BaseRatio | 222 | 0.044 | 0 | 243 | 0.0576 | -1.66 | 197 | 0.0363 | 0 | 216 | 0.0476 | -1.52 | Com-Lighting-InGen_CFLratio0353_CFLfixt-25W | Default_Bldg_OS | Com-Lighting-InGen_CFLratio0353_CFLfixt-25WSCEs_CliExCZ14
Com-Iltg-dWatt-CFL_OSbldg |  |  |  | SCE | s_Cli | Ex | cWtd | CZ15 | Lamp | 0 | 0 | BaseRatio | 222 | 0.0439 | 0 | 262 | 0.0572 | -0.723 | 197 | 0.0363 | 0 | 233 | 0.0475 | -0.676 | Com-Lighting-InGen_CFLratio0353_CFLfixt-25W | Default_Bldg_OS | Com-Lighting-InGen_CFLratio0353_CFLfixt-25WSCEs_CliExCZ15
Com-Iltg-dWatt-CFL_OSbldg |  |  |  | SCE | s_Cli | Ex | cWtd | CZ16 | Lamp | 0 | 0 | BaseRatio | 222 | 0.044 | 0 | 222 | 0.0553 | -2.7 | 197 | 0.0363 | 0 | 197 | 0.0456 | -2.46 | Com-Lighting-InGen_CFLratio0353_CFLfixt-25W | Default_Bldg_OS | Com-Lighting-InGen_CFLratio0353_CFLfixt-25WSCEs_CliExCZ16
Com-Iltg-dWatt-CFL_OSbldg |  |  |  | SCE | s_Cli | Ex | cWtd | IOU | Lamp | 0 | 0 | BaseRatio | 223 | 0.0441 | 0 | 248 | 0.057 | -1.33 | 197 | 0.0363 | 0 | 219 | 0.047 | -1.23 | Com-Lighting-InGen_CFLratio0353_CFLfixt-25W | Default_Bldg_OS | Com-Lighting-InGen_CFLratio0353_CFLfixt-25WSCEs_CliExIOU
Com-Iltg-dWatt-CFL_OSbldg |  |  |  | SCE | s_FSt | Ex | cWtd | CZ05 | Lamp | 0 | 0 | BaseRatio | 251 | 0.038 | 0 | 254 | 0.0474 | -2.83 | 249 | 0.0376 | 0 | 251 | 0.0469 | -2.78 | Com-Lighting-InGen_CFLratio0353_CFLfixt-25W | Default_Bldg_OS | Com-Lighting-InGen_CFLratio0353_CFLfixt-25WSCEs_FStExCZ05
Com-Iltg-dWatt-CFL_OSbldg |  |  |  | SCE | s_FSt | Ex | cWtd | CZ06 | Lamp | 0 | 0 | BaseRatio | 251 | 0.038 | 0 | 268 | 0.0478 | -1.98 | 249 | 0.0376 | 0 | 265 | 0.0473 | -1.95 | Com-Lighting-InGen_CFLratio0353_CFLfixt-25W | Default_Bldg_OS | Com-Lighting-InGen_CFLratio0353_CFLfixt-25WSCEs_FStExCZ06
Com-Iltg-dWatt-CFL_OSbldg |  |  |  | SCE | s_FSt | Ex | cWtd | CZ08 | Lamp | 0 | 0 | BaseRatio | 251 | 0.038 | 0 | 272 | 0.0484 | -1.79 | 249 | 0.0376 | 0 | 269 | 0.0479 | -1.75 | Com-Lighting-InGen_CFLratio0353_CFLfixt-25W | Default_Bldg_OS | Com-Lighting-InGen_CFLratio0353_CFLfixt-25WSCEs_FStExCZ08
Com-Iltg-dWatt-CFL_OSbldg |  |  |  | SCE | s_FSt | Ex | cWtd | CZ09 | Lamp | 0 | 0 | BaseRatio | 251 | 0.038 | 0 | 272 | 0.0491 | -1.8 | 249 | 0.0376 | 0 | 269 | 0.0485 | -1.77 | Com-Lighting-InGen_CFLratio0353_CFLfixt-25W | Default_Bldg_OS | Com-Lighting-InGen_CFLratio0353_CFLfixt-25WSCEs_FStExCZ09
Com-Iltg-dWatt-CFL_OSbldg |  |  |  | SCE | s_FSt | Ex | cWtd | CZ10 | Lamp | 0 | 0 | BaseRatio | 251 | 0.038 | 0 | 269 | 0.0491 | -1.8 | 249 | 0.0376 | 0 | 267 | 0.0486 | -1.77 | Com-Lighting-InGen_CFLratio0353_CFLfixt-25W | Default_Bldg_OS | Com-Lighting-InGen_CFLratio0353_CFLfixt-25WSCEs_FStExCZ10
Com-Iltg-dWatt-CFL_OSbldg |  |  |  | SCE | s_FSt | Ex | cWtd | CZ13 | Lamp | 0 | 0 | BaseRatio | 251 | 0.038 | 0 | 267 | 0.0491 | -2.18 | 249 | 0.0376 | 0 | 264 | 0.0485 | -2.15 | Com-Lighting-InGen_CFLratio0353_CFLfixt-25W | Default_Bldg_OS | Com-Lighting-InGen_CFLratio0353_CFLfixt-25WSCEs_FStExCZ13
Com-Iltg-dWatt-CFL_OSbldg |  |  |  | SCE | s_FSt | Ex | cWtd | CZ14 | Lamp | 0 | 0 | BaseRatio | 251 | 0.038 | 0 | 266 | 0.0496 | -2.16 | 249 | 0.0376 | 0 | 263 | 0.0491 | -2.13 | Com-Lighting-InGen_CFLratio0353_CFLfixt-25W | Default_Bldg_OS | Com-Lighting-InGen_CFLratio0353_CFLfixt-25WSCEs_FStExCZ14
Com-Iltg-dWatt-CFL_OSbldg |  |  |  | SCE | s_FSt | Ex | cWtd | CZ15 | Lamp | 0 | 0 | BaseRatio | 251 | 0.038 | 0 | 289 | 0.0488 | -0.944 | 249 | 0.0376 | 0 | 286 | 0.0483 | -0.927 | Com-Lighting-InGen_CFLratio0353_CFLfixt-25W | Default_Bldg_OS | Com-Lighting-InGen_CFLratio0353_CFLfixt-25WSCEs_FStExCZ15
Com-Iltg-dWatt-CFL_OSbldg |  |  |  | SCE | s_FSt | Ex | cWtd | CZ16 | Lamp | 0 | 0 | BaseRatio | 251 | 0.038 | 0 | 243 | 0.0473 | -3.37 | 249 | 0.0376 | 0 | 241 | 0.0468 | -3.33 | Com-Lighting-InGen_CFLratio0353_CFLfixt-25W | Default_Bldg_OS | Com-Lighting-InGen_CFLratio0353_CFLfixt-25WSCEs_FStExCZ16
Com-Iltg-dWatt-CFL_OSbldg |  |  |  | SCE | s_FSt | Ex | cWtd | IOU | Lamp | 0 | 0 | BaseRatio | 251 | 0.038 | 0 | 270 | 0.0486 | -1.86 | 249 | 0.0376 | 0 | 267 | 0.0481 | -1.83 | Com-Lighting-InGen_CFLratio0353_CFLfixt-25W | Default_Bldg_OS | Com-Lighting-InGen_CFLratio0353_CFLfixt-25WSCEs_FStExIOU
Com-Iltg-dWatt-CFL_OSbldg |  |  |  | SCE | s_Ind | Ex | cWtd | CZ05 | Lamp | 0 | 0 | BaseRatio | 182 | 0.0501 | 0 | 201 | 0.0614 | -0.44 | 178 | 0.0487 | 0 | 196 | 0.0598 | -0.436 | Com-Lighting-InGen_CFLratio0353_CFLfixt-25W | Default_Bldg_OS | Com-Lighting-InGen_CFLratio0353_CFLfixt-25WSCEs_IndExCZ05
Com-Iltg-dWatt-CFL_OSbldg |  |  |  | SCE | s_Ind | Ex | cWtd | CZ06 | Lamp | 0 | 0 | BaseRatio | 182 | 0.0501 | 0 | 208 | 0.0601 | -0.156 | 178 | 0.0487 | 0 | 204 | 0.0585 | -0.155 | Com-Lighting-InGen_CFLratio0353_CFLfixt-25W | Default_Bldg_OS | Com-Lighting-InGen_CFLratio0353_CFLfixt-25WSCEs_IndExCZ06
Com-Iltg-dWatt-CFL_OSbldg |  |  |  | SCE | s_Ind | Ex | cWtd | CZ08 | Lamp | 0 | 0 | BaseRatio | 182 | 0.0501 | 0 | 209 | 0.0612 | -0.12 | 178 | 0.0487 | 0 | 204 | 0.0595 | -0.119 | Com-Lighting-InGen_CFLratio0353_CFLfixt-25W | Default_Bldg_OS | Com-Lighting-InGen_CFLratio0353_CFLfixt-25WSCEs_IndExCZ08
Com-Iltg-dWatt-CFL_OSbldg |  |  |  | SCE | s_Ind | Ex | cWtd | CZ09 | Lamp | 0 | 0 | BaseRatio | 182 | 0.0501 | 0 | 209 | 0.0619 | -0.183 | 178 | 0.0487 | 0 | 204 | 0.0603 | -0.181 | Com-Lighting-InGen_CFLratio0353_CFLfixt-25W | Default_Bldg_OS | Com-Lighting-InGen_CFLratio0353_CFLfixt-25WSCEs_IndExCZ09
Com-Iltg-dWatt-CFL_OSbldg |  |  |  | SCE | s_Ind | Ex | cWtd | CZ10 | Lamp | 0 | 0 | BaseRatio | 182 | 0.0499 | 0 | 202 | 0.0615 | -0.231 | 178 | 0.0487 | 0 | 197 | 0.0601 | -0.228 | Com-Lighting-InGen_CFLratio0353_CFLfixt-25W | Default_Bldg_OS | Com-Lighting-InGen_CFLratio0353_CFLfixt-25WSCEs_IndExCZ10
Com-Iltg-dWatt-CFL_OSbldg |  |  |  | SCE | s_Ind | Ex | cWtd | CZ13 | Lamp | 0 | 0 | BaseRatio | 182 | 0.05 | 0 | 201 | 0.0603 | -0.508 | 178 | 0.0487 | 0 | 197 | 0.0587 | -0.503 | Com-Lighting-InGen_CFLratio0353_CFLfixt-25W | Default_Bldg_OS | Com-Lighting-InGen_CFLratio0353_CFLfixt-25WSCEs_IndExCZ13
Com-Iltg-dWatt-CFL_OSbldg |  |  |  | SCE | s_Ind | Ex | cWtd | CZ14 | Lamp | 0 | 0 | BaseRatio | 182 | 0.05 | 0 | 200 | 0.0614 | -0.584 | 178 | 0.0487 | 0 | 196 | 0.0598 | -0.578 | Com-Lighting-InGen_CFLratio0353_CFLfixt-25W | Default_Bldg_OS | Com-Lighting-InGen_CFLratio0353_CFLfixt-25WSCEs_IndExCZ14
Com-Iltg-dWatt-CFL_OSbldg |  |  |  | SCE | s_Ind | Ex | cWtd | CZ15 | Lamp | 0 | 0 | BaseRatio | 182 | 0.0499 | 0 | 212 | 0.0615 | -0.0512 | 178 | 0.0487 | 0 | 208 | 0.0599 | -0.0509 | Com-Lighting-InGen_CFLratio0353_CFLfixt-25W | Default_Bldg_OS | Com-Lighting-InGen_CFLratio0353_CFLfixt-25WSCEs_IndExCZ15
Com-Iltg-dWatt-CFL_OSbldg |  |  |  | SCE | s_Ind | Ex | cWtd | CZ16 | Lamp | 0 | 0 | BaseRatio | 182 | 0.05 | 0 | 187 | 0.0592 | -1.26 | 178 | 0.0487 | 0 | 183 | 0.0577 | -1.24 | Com-Lighting-InGen_CFLratio0353_CFLfixt-25W | Default_Bldg_OS | Com-Lighting-InGen_CFLratio0353_CFLfixt-25WSCEs_IndExCZ16
Com-Iltg-dWatt-CFL_OSbldg |  |  |  | SCE | s_Ind | Ex | cWtd | IOU | Lamp | 0 | 0 | BaseRatio | 182 | 0.05 | 0 | 207 | 0.0611 | -0.204 | 178 | 0.0487 | 0 | 202 | 0.0595 | -0.202 | Com-Lighting-InGen_CFLratio0353_CFLfixt-25W | Default_Bldg_OS | Com-Lighting-InGen_CFLratio0353_CFLfixt-25WSCEs_IndExIOU
Com-Iltg-dWatt-CFL_OSbldg |  |  |  | SCE | s_MiC | Ex | cWtd | CZ05 | Lamp | 0 | 0 | BaseRatio | 258 | 0.0488 | 0 | 274 | 0.0604 | -1.59 | 244 | 0.0441 | 0 | 259 | 0.0546 | -1.54 | Com-Lighting-InGen_CFLratio0353_CFLfixt-25W | Default_Bldg_OS | Com-Lighting-InGen_CFLratio0353_CFLfixt-25WSCEs_MiCExCZ05
Com-Iltg-dWatt-CFL_OSbldg |  |  |  | SCE | s_MiC | Ex | cWtd | CZ06 | Lamp | 0 | 0 | BaseRatio | 258 | 0.0488 | 0 | 289 | 0.0612 | -0.746 | 244 | 0.0441 | 0 | 273 | 0.0553 | -0.719 | Com-Lighting-InGen_CFLratio0353_CFLfixt-25W | Default_Bldg_OS | Com-Lighting-InGen_CFLratio0353_CFLfixt-25WSCEs_MiCExCZ06
Com-Iltg-dWatt-CFL_OSbldg |  |  |  | SCE | s_MiC | Ex | cWtd | CZ08 | Lamp | 0 | 0 | BaseRatio | 258 | 0.0488 | 0 | 291 | 0.0608 | -0.642 | 244 | 0.0441 | 0 | 275 | 0.0549 | -0.618 | Com-Lighting-InGen_CFLratio0353_CFLfixt-25W | Default_Bldg_OS | Com-Lighting-InGen_CFLratio0353_CFLfixt-25WSCEs_MiCExCZ08
Com-Iltg-dWatt-CFL_OSbldg |  |  |  | SCE | s_MiC | Ex | cWtd | CZ09 | Lamp | 0 | 0 | BaseRatio | 258 | 0.0488 | 0 | 290 | 0.0616 | -0.758 | 244 | 0.0441 | 0 | 274 | 0.0556 | -0.729 | Com-Lighting-InGen_CFLratio0353_CFLfixt-25W | Default_Bldg_OS | Com-Lighting-InGen_CFLratio0353_CFLfixt-25WSCEs_MiCExCZ09
Com-Iltg-dWatt-CFL_OSbldg |  |  |  | SCE | s_MiC | Ex | cWtd | CZ10 | Lamp | 0 | 0 | BaseRatio | 257 | 0.0487 | 0 | 285 | 0.0603 | -0.796 | 244 | 0.0441 | 0 | 269 | 0.0546 | -0.769 | Com-Lighting-InGen_CFLratio0353_CFLfixt-25W | Default_Bldg_OS | Com-Lighting-InGen_CFLratio0353_CFLfixt-25WSCEs_MiCExCZ10
Com-Iltg-dWatt-CFL_OSbldg |  |  |  | SCE | s_MiC | Ex | cWtd | CZ13 | Lamp | 0 | 0 | BaseRatio | 258 | 0.0488 | 0 | 281 | 0.0614 | -1.45 | 244 | 0.0441 | 0 | 266 | 0.0554 | -1.39 | Com-Lighting-InGen_CFLratio0353_CFLfixt-25W | Default_Bldg_OS | Com-Lighting-InGen_CFLratio0353_CFLfixt-25WSCEs_MiCExCZ13
Com-Iltg-dWatt-CFL_OSbldg |  |  |  | SCE | s_MiC | Ex | cWtd | CZ14 | Lamp | 0 | 0 | BaseRatio | 258 | 0.0487 | 0 | 280 | 0.0607 | -1.38 | 244 | 0.0441 | 0 | 265 | 0.0549 | -1.33 | Com-Lighting-InGen_CFLratio0353_CFLfixt-25W | Default_Bldg_OS | Com-Lighting-InGen_CFLratio0353_CFLfixt-25WSCEs_MiCExCZ14
Com-Iltg-dWatt-CFL_OSbldg |  |  |  | SCE | s_MiC | Ex | cWtd | CZ15 | Lamp | 0 | 0 | BaseRatio | 257 | 0.0487 | 0 | 304 | 0.0611 | -0.268 | 244 | 0.0441 | 0 | 288 | 0.0554 | -0.259 | Com-Lighting-InGen_CFLratio0353_CFLfixt-25W | Default_Bldg_OS | Com-Lighting-InGen_CFLratio0353_CFLfixt-25WSCEs_MiCExCZ15
Com-Iltg-dWatt-CFL_OSbldg |  |  |  | SCE | s_MiC | Ex | cWtd | CZ16 | Lamp | 0 | 0 | BaseRatio | 258 | 0.0487 | 0 | 257 | 0.0596 | -2.72 | 244 | 0.0441 | 0 | 244 | 0.0539 | -2.61 | Com-Lighting-InGen_CFLratio0353_CFLfixt-25W | Default_Bldg_OS | Com-Lighting-InGen_CFLratio0353_CFLfixt-25WSCEs_MiCExCZ16
Com-Iltg-dWatt-CFL_OSbldg |  |  |  | SCE | s_MiC | Ex | cWtd | IOU | Lamp | 0 | 0 | BaseRatio | 258 | 0.0488 | 0 | 288 | 0.0609 | -0.789 | 244 | 0.0441 | 0 | 273 | 0.055 | -0.759 | Com-Lighting-InGen_CFLratio0353_CFLfixt-25W | Default_Bldg_OS | Com-Lighting-InGen_CFLratio0353_CFLfixt-25WSCEs_MiCExIOU
Com-Iltg-dWatt-CFL_OSbldg |  |  |  | SCE | s_TCU | Ex | cWtd | CZ05 | Lamp | 0 | 0 | BaseRatio | 187 | 0.0438 | 0 | 194 | 0.0528 | -0.927 | 173 | 0.0391 | 0 | 179 | 0.0471 | -0.864 | Com-Lighting-InGen_CFLratio0353_CFLfixt-25W | Default_Bldg_OS | Com-Lighting-InGen_CFLratio0353_CFLfixt-25WSCEs_TCUExCZ05
Com-Iltg-dWatt-CFL_OSbldg |  |  |  | SCE | s_TCU | Ex | cWtd | CZ06 | Lamp | 0 | 0 | BaseRatio | 187 | 0.0438 | 0 | 203 | 0.0535 | -0.484 | 173 | 0.0391 | 0 | 188 | 0.0476 | -0.45 | Com-Lighting-InGen_CFLratio0353_CFLfixt-25W | Default_Bldg_OS | Com-Lighting-InGen_CFLratio0353_CFLfixt-25WSCEs_TCUExCZ06
Com-Iltg-dWatt-CFL_OSbldg |  |  |  | SCE | s_TCU | Ex | cWtd | CZ08 | Lamp | 0 | 0 | BaseRatio | 187 | 0.0438 | 0 | 205 | 0.0537 | -0.434 | 173 | 0.0391 | 0 | 189 | 0.0478 | -0.402 | Com-Lighting-InGen_CFLratio0353_CFLfixt-25W | Default_Bldg_OS | Com-Lighting-InGen_CFLratio0353_CFLfixt-25WSCEs_TCUExCZ08
Com-Iltg-dWatt-CFL_OSbldg |  |  |  | SCE | s_TCU | Ex | cWtd | CZ09 | Lamp | 0 | 0 | BaseRatio | 187 | 0.0437 | 0 | 204 | 0.0543 | -0.529 | 173 | 0.0391 | 0 | 189 | 0.0483 | -0.491 | Com-Lighting-InGen_CFLratio0353_CFLfixt-25W | Default_Bldg_OS | Com-Lighting-InGen_CFLratio0353_CFLfixt-25WSCEs_TCUExCZ09
Com-Iltg-dWatt-CFL_OSbldg |  |  |  | SCE | s_TCU | Ex | cWtd | CZ10 | Lamp | 0 | 0 | BaseRatio | 186 | 0.0435 | 0 | 201 | 0.0536 | -0.515 | 173 | 0.0391 | 0 | 187 | 0.048 | -0.483 | Com-Lighting-InGen_CFLratio0353_CFLfixt-25W | Default_Bldg_OS | Com-Lighting-InGen_CFLratio0353_CFLfixt-25WSCEs_TCUExCZ10
Com-Iltg-dWatt-CFL_OSbldg |  |  |  | SCE | s_TCU | Ex | cWtd | CZ13 | Lamp | 0 | 0 | BaseRatio | 186 | 0.0436 | 0 | 200 | 0.0531 | -0.85 | 173 | 0.0391 | 0 | 185 | 0.0475 | -0.791 | Com-Lighting-InGen_CFLratio0353_CFLfixt-25W | Default_Bldg_OS | Com-Lighting-InGen_CFLratio0353_CFLfixt-25WSCEs_TCUExCZ13
Com-Iltg-dWatt-CFL_OSbldg |  |  |  | SCE | s_TCU | Ex | cWtd | CZ14 | Lamp | 0 | 0 | BaseRatio | 186 | 0.0436 | 0 | 198 | 0.0535 | -0.864 | 173 | 0.0391 | 0 | 184 | 0.0479 | -0.81 | Com-Lighting-InGen_CFLratio0353_CFLfixt-25W | Default_Bldg_OS | Com-Lighting-InGen_CFLratio0353_CFLfixt-25WSCEs_TCUExCZ14
Com-Iltg-dWatt-CFL_OSbldg |  |  |  | SCE | s_TCU | Ex | cWtd | CZ15 | Lamp | 0 | 0 | BaseRatio | 186 | 0.0435 | 0 | 212 | 0.0532 | -0.223 | 173 | 0.0391 | 0 | 197 | 0.0476 | -0.208 | Com-Lighting-InGen_CFLratio0353_CFLfixt-25W | Default_Bldg_OS | Com-Lighting-InGen_CFLratio0353_CFLfixt-25WSCEs_TCUExCZ15
Com-Iltg-dWatt-CFL_OSbldg |  |  |  | SCE | s_TCU | Ex | cWtd | CZ16 | Lamp | 0 | 0 | BaseRatio | 186 | 0.0436 | 0 | 185 | 0.052 | -1.56 | 173 | 0.0391 | 0 | 172 | 0.0465 | -1.45 | Com-Lighting-InGen_CFLratio0353_CFLfixt-25W | Default_Bldg_OS | Com-Lighting-InGen_CFLratio0353_CFLfixt-25WSCEs_TCUExCZ16
Com-Iltg-dWatt-CFL_OSbldg |  |  |  | SCE | s_TCU | Ex | cWtd | IOU | Lamp | 0 | 0 | BaseRatio | 186 | 0.0437 | 0 | 203 | 0.0536 | -0.511 | 173 | 0.0391 | 0 | 188 | 0.0478 | -0.475 | Com-Lighting-InGen_CFLratio0353_CFLfixt-25W | Default_Bldg_OS | Com-Lighting-InGen_CFLratio0353_CFLfixt-25WSCEs_TCUExIOU
Com-Iltg-dWatt-CFL_OSbldg |  |  |  | SCE | SCn | 1975 | cWtd | CZ05 | Lamp | 0 | 0 | BaseRatio | 175 | 0.0366 | 0 | 163 | 0.0458 | -1.75 | 173 | 0.0357 | 0 | 161 | 0.0447 | -1.73 | Com-Lighting-InGen_CFLratio0353_CFLfixt-25W | Default_Bldg_OS | Com-Lighting-InGen_CFLratio0353_CFLfixt-25WSCESCn1975CZ05
Com-Iltg-dWatt-CFL_OSbldg |  |  |  | SCE | SCn | 1975 | cWtd | CZ06 | Lamp | 0 | 0 | BaseRatio | 175 | 0.0366 | 0 | 181 | 0.0475 | -0.907 | 173 | 0.0357 | 0 | 180 | 0.0462 | -0.898 | Com-Lighting-InGen_CFLratio0353_CFLfixt-25W | Default_Bldg_OS | Com-Lighting-InGen_CFLratio0353_CFLfixt-25WSCESCn1975CZ06
Com-Iltg-dWatt-CFL_OSbldg |  |  |  | SCE | SCn | 1975 | cWtd | CZ08 | Lamp | 0 | 0 | BaseRatio | 175 | 0.0366 | 0 | 185 | 0.0474 | -0.78 | 173 | 0.0357 | 0 | 183 | 0.0461 | -0.772 | Com-Lighting-InGen_CFLratio0353_CFLfixt-25W | Default_Bldg_OS | Com-Lighting-InGen_CFLratio0353_CFLfixt-25WSCESCn1975CZ08
Com-Iltg-dWatt-CFL_OSbldg |  |  |  | SCE | SCn | 1975 | cWtd | CZ09 | Lamp | 0 | 0 | BaseRatio | 175 | 0.0366 | 0 | 183 | 0.0482 | -0.939 | 173 | 0.0357 | 0 | 182 | 0.047 | -0.93 | Com-Lighting-InGen_CFLratio0353_CFLfixt-25W | Default_Bldg_OS | Com-Lighting-InGen_CFLratio0353_CFLfixt-25WSCESCn1975CZ09
Com-Iltg-dWatt-CFL_OSbldg |  |  |  | SCE | SCn | 1975 | cWtd | CZ10 | Lamp | 0 | 0 | BaseRatio | 175 | 0.0366 | 0 | 182 | 0.0477 | -1.01 | 173 | 0.0357 | 0 | 180 | 0.0464 | -0.999 | Com-Lighting-InGen_CFLratio0353_CFLfixt-25W | Default_Bldg_OS | Com-Lighting-InGen_CFLratio0353_CFLfixt-25WSCESCn1975CZ10
Com-Iltg-dWatt-CFL_OSbldg |  |  |  | SCE | SCn | 1975 | cWtd | CZ13 | Lamp | 0 | 0 | BaseRatio | 175 | 0.0366 | 0 | 179 | 0.047 | -1.35 | 173 | 0.0357 | 0 | 178 | 0.0458 | -1.33 | Com-Lighting-InGen_CFLratio0353_CFLfixt-25W | Default_Bldg_OS | Com-Lighting-InGen_CFLratio0353_CFLfixt-25WSCESCn1975CZ13
Com-Iltg-dWatt-CFL_OSbldg |  |  |  | SCE | SCn | 1975 | cWtd | CZ14 | Lamp | 0 | 0 | BaseRatio | 175 | 0.0366 | 0 | 178 | 0.047 | -1.48 | 173 | 0.0357 | 0 | 176 | 0.0457 | -1.47 | Com-Lighting-InGen_CFLratio0353_CFLfixt-25W | Default_Bldg_OS | Com-Lighting-InGen_CFLratio0353_CFLfixt-25WSCESCn1975CZ14
Com-Iltg-dWatt-CFL_OSbldg |  |  |  | SCE | SCn | 1975 | cWtd | CZ15 | Lamp | 0 | 0 | BaseRatio | 175 | 0.0366 | 0 | 195 | 0.0472 | -0.396 | 173 | 0.0357 | 0 | 193 | 0.0459 | -0.392 | Com-Lighting-InGen_CFLratio0353_CFLfixt-25W | Default_Bldg_OS | Com-Lighting-InGen_CFLratio0353_CFLfixt-25WSCESCn1975CZ15
Com-Iltg-dWatt-CFL_OSbldg |  |  |  | SCE | SCn | 1975 | cWtd | CZ16 | Lamp | 0 | 0 | BaseRatio | 175 | 0.0366 | 0 | 160 | 0.0457 | -2.14 | 173 | 0.0357 | 0 | 159 | 0.0445 | -2.12 | Com-Lighting-InGen_CFLratio0353_CFLfixt-25W | Default_Bldg_OS | Com-Lighting-InGen_CFLratio0353_CFLfixt-25WSCESCn1975CZ16
Com-Iltg-dWatt-CFL_OSbldg |  |  |  | SCE | SCn | 1975 | cWtd | IOU | Lamp | 0 | 0 | BaseRatio | 175 | 0.0366 | 0 | 183 | 0.0475 | -0.907 | 173 | 0.0357 | 0 | 182 | 0.0463 | -0.898 | Com-Lighting-InGen_CFLratio0353_CFLfixt-25W | Default_Bldg_OS | Com-Lighting-InGen_CFLratio0353_CFLfixt-25WSCESCn1975IOU
Com-Iltg-dWatt-CFL_OSbldg |  |  |  | SCE | SCn | 1985 | cWtd | CZ05 | Lamp | 0 | 0 | BaseRatio | 175 | 0.0366 | 0 | 163 | 0.0458 | -1.75 | 173 | 0.0357 | 0 | 161 | 0.0447 | -1.73 | Com-Lighting-InGen_CFLratio0353_CFLfixt-25W | Default_Bldg_OS | Com-Lighting-InGen_CFLratio0353_CFLfixt-25WSCESCn1985CZ05
Com-Iltg-dWatt-CFL_OSbldg |  |  |  | SCE | SCn | 1985 | cWtd | CZ06 | Lamp | 0 | 0 | BaseRatio | 175 | 0.0366 | 0 | 181 | 0.0475 | -0.907 | 173 | 0.0357 | 0 | 180 | 0.0462 | -0.898 | Com-Lighting-InGen_CFLratio0353_CFLfixt-25W | Default_Bldg_OS | Com-Lighting-InGen_CFLratio0353_CFLfixt-25WSCESCn1985CZ06
Com-Iltg-dWatt-CFL_OSbldg |  |  |  | SCE | SCn | 1985 | cWtd | CZ08 | Lamp | 0 | 0 | BaseRatio | 175 | 0.0366 | 0 | 185 | 0.0474 | -0.78 | 173 | 0.0357 | 0 | 183 | 0.0461 | -0.772 | Com-Lighting-InGen_CFLratio0353_CFLfixt-25W | Default_Bldg_OS | Com-Lighting-InGen_CFLratio0353_CFLfixt-25WSCESCn1985CZ08
Com-Iltg-dWatt-CFL_OSbldg |  |  |  | SCE | SCn | 1985 | cWtd | CZ09 | Lamp | 0 | 0 | BaseRatio | 175 | 0.0366 | 0 | 183 | 0.0482 | -0.939 | 173 | 0.0357 | 0 | 182 | 0.047 | -0.93 | Com-Lighting-InGen_CFLratio0353_CFLfixt-25W | Default_Bldg_OS | Com-Lighting-InGen_CFLratio0353_CFLfixt-25WSCESCn1985CZ09
Com-Iltg-dWatt-CFL_OSbldg |  |  |  | SCE | SCn | 1985 | cWtd | CZ10 | Lamp | 0 | 0 | BaseRatio | 175 | 0.0366 | 0 | 182 | 0.0477 | -1.01 | 173 | 0.0357 | 0 | 180 | 0.0464 | -0.999 | Com-Lighting-InGen_CFLratio0353_CFLfixt-25W | Default_Bldg_OS | Com-Lighting-InGen_CFLratio0353_CFLfixt-25WSCESCn1985CZ10
Com-Iltg-dWatt-CFL_OSbldg |  |  |  | SCE | SCn | 1985 | cWtd | CZ13 | Lamp | 0 | 0 | BaseRatio | 175 | 0.0366 | 0 | 179 | 0.047 | -1.35 | 173 | 0.0357 | 0 | 178 | 0.0458 | -1.33 | Com-Lighting-InGen_CFLratio0353_CFLfixt-25W | Default_Bldg_OS | Com-Lighting-InGen_CFLratio0353_CFLfixt-25WSCESCn1985CZ13
Com-Iltg-dWatt-CFL_OSbldg |  |  |  | SCE | SCn | 1985 | cWtd | CZ14 | Lamp | 0 | 0 | BaseRatio | 175 | 0.0366 | 0 | 178 | 0.047 | -1.48 | 173 | 0.0357 | 0 | 176 | 0.0457 | -1.47 | Com-Lighting-InGen_CFLratio0353_CFLfixt-25W | Default_Bldg_OS | Com-Lighting-InGen_CFLratio0353_CFLfixt-25WSCESCn1985CZ14
Com-Iltg-dWatt-CFL_OSbldg |  |  |  | SCE | SCn | 1985 | cWtd | CZ15 | Lamp | 0 | 0 | BaseRatio | 175 | 0.0366 | 0 | 195 | 0.0472 | -0.396 | 173 | 0.0357 | 0 | 193 | 0.0459 | -0.392 | Com-Lighting-InGen_CFLratio0353_CFLfixt-25W | Default_Bldg_OS | Com-Lighting-InGen_CFLratio0353_CFLfixt-25WSCESCn1985CZ15
Com-Iltg-dWatt-CFL_OSbldg |  |  |  | SCE | SCn | 1985 | cWtd | CZ16 | Lamp | 0 | 0 | BaseRatio | 175 | 0.0366 | 0 | 160 | 0.0457 | -2.14 | 173 | 0.0357 | 0 | 159 | 0.0445 | -2.12 | Com-Lighting-InGen_CFLratio0353_CFLfixt-25W | Default_Bldg_OS | Com-Lighting-InGen_CFLratio0353_CFLfixt-25WSCESCn1985CZ16
Com-Iltg-dWatt-CFL_OSbldg |  |  |  | SCE | SCn | 1985 | cWtd | IOU | Lamp | 0 | 0 | BaseRatio | 175 | 0.0366 | 0 | 183 | 0.0475 | -0.907 | 173 | 0.0357 | 0 | 182 | 0.0463 | -0.898 | Com-Lighting-InGen_CFLratio0353_CFLfixt-25W | Default_Bldg_OS | Com-Lighting-InGen_CFLratio0353_CFLfixt-25WSCESCn1985IOU
Com-Iltg-dWatt-CFL_OSbldg |  |  |  | SCE | SCn | 1996 | cWtd | CZ05 | Lamp | 0 | 0 | BaseRatio | 175 | 0.0366 | 0 | 163 | 0.0458 | -1.75 | 173 | 0.0357 | 0 | 161 | 0.0447 | -1.73 | Com-Lighting-InGen_CFLratio0353_CFLfixt-25W | Default_Bldg_OS | Com-Lighting-InGen_CFLratio0353_CFLfixt-25WSCESCn1996CZ05
Com-Iltg-dWatt-CFL_OSbldg |  |  |  | SCE | SCn | 1996 | cWtd | CZ06 | Lamp | 0 | 0 | BaseRatio | 175 | 0.0366 | 0 | 181 | 0.0475 | -0.907 | 173 | 0.0357 | 0 | 180 | 0.0462 | -0.898 | Com-Lighting-InGen_CFLratio0353_CFLfixt-25W | Default_Bldg_OS | Com-Lighting-InGen_CFLratio0353_CFLfixt-25WSCESCn1996CZ06
Com-Iltg-dWatt-CFL_OSbldg |  |  |  | SCE | SCn | 1996 | cWtd | CZ08 | Lamp | 0 | 0 | BaseRatio | 175 | 0.0366 | 0 | 185 | 0.0474 | -0.78 | 173 | 0.0357 | 0 | 183 | 0.0461 | -0.772 | Com-Lighting-InGen_CFLratio0353_CFLfixt-25W | Default_Bldg_OS | Com-Lighting-InGen_CFLratio0353_CFLfixt-25WSCESCn1996CZ08
Com-Iltg-dWatt-CFL_OSbldg |  |  |  | SCE | SCn | 1996 | cWtd | CZ09 | Lamp | 0 | 0 | BaseRatio | 175 | 0.0366 | 0 | 183 | 0.0482 | -0.939 | 173 | 0.0357 | 0 | 182 | 0.047 | -0.93 | Com-Lighting-InGen_CFLratio0353_CFLfixt-25W | Default_Bldg_OS | Com-Lighting-InGen_CFLratio0353_CFLfixt-25WSCESCn1996CZ09
Com-Iltg-dWatt-CFL_OSbldg |  |  |  | SCE | SCn | 1996 | cWtd | CZ10 | Lamp | 0 | 0 | BaseRatio | 175 | 0.0366 | 0 | 182 | 0.0477 | -1.01 | 173 | 0.0357 | 0 | 180 | 0.0464 | -0.999 | Com-Lighting-InGen_CFLratio0353_CFLfixt-25W | Default_Bldg_OS | Com-Lighting-InGen_CFLratio0353_CFLfixt-25WSCESCn1996CZ10
Com-Iltg-dWatt-CFL_OSbldg |  |  |  | SCE | SCn | 1996 | cWtd | CZ13 | Lamp | 0 | 0 | BaseRatio | 175 | 0.0366 | 0 | 179 | 0.047 | -1.35 | 173 | 0.0357 | 0 | 178 | 0.0458 | -1.33 | Com-Lighting-InGen_CFLratio0353_CFLfixt-25W | Default_Bldg_OS | Com-Lighting-InGen_CFLratio0353_CFLfixt-25WSCESCn1996CZ13
Com-Iltg-dWatt-CFL_OSbldg |  |  |  | SCE | SCn | 1996 | cWtd | CZ14 | Lamp | 0 | 0 | BaseRatio | 175 | 0.0366 | 0 | 178 | 0.047 | -1.48 | 173 | 0.0357 | 0 | 176 | 0.0457 | -1.47 | Com-Lighting-InGen_CFLratio0353_CFLfixt-25W | Default_Bldg_OS | Com-Lighting-InGen_CFLratio0353_CFLfixt-25WSCESCn1996CZ14
Com-Iltg-dWatt-CFL_OSbldg |  |  |  | SCE | SCn | 1996 | cWtd | CZ15 | Lamp | 0 | 0 | BaseRatio | 175 | 0.0366 | 0 | 195 | 0.0472 | -0.396 | 173 | 0.0357 | 0 | 193 | 0.0459 | -0.392 | Com-Lighting-InGen_CFLratio0353_CFLfixt-25W | Default_Bldg_OS | Com-Lighting-InGen_CFLratio0353_CFLfixt-25WSCESCn1996CZ15
Com-Iltg-dWatt-CFL_OSbldg |  |  |  | SCE | SCn | 1996 | cWtd | CZ16 | Lamp | 0 | 0 | BaseRatio | 175 | 0.0366 | 0 | 160 | 0.0457 | -2.14 | 173 | 0.0357 | 0 | 159 | 0.0445 | -2.12 | Com-Lighting-InGen_CFLratio0353_CFLfixt-25W | Default_Bldg_OS | Com-Lighting-InGen_CFLratio0353_CFLfixt-25WSCESCn1996CZ16
Com-Iltg-dWatt-CFL_OSbldg |  |  |  | SCE | SCn | 1996 | cWtd | IOU | Lamp | 0 | 0 | BaseRatio | 175 | 0.0366 | 0 | 183 | 0.0475 | -0.907 | 173 | 0.0357 | 0 | 182 | 0.0463 | -0.898 | Com-Lighting-InGen_CFLratio0353_CFLfixt-25W | Default_Bldg_OS | Com-Lighting-InGen_CFLratio0353_CFLfixt-25WSCESCn1996IOU
Com-Iltg-dWatt-CFL_OSbldg |  |  |  | SCE | SCn | 2003 | cWtd | CZ05 | Lamp | 0 | 0 | BaseRatio | 175 | 0.0366 | 0 | 163 | 0.0458 | -1.75 | 173 | 0.0357 | 0 | 161 | 0.0447 | -1.73 | Com-Lighting-InGen_CFLratio0353_CFLfixt-25W | Default_Bldg_OS | Com-Lighting-InGen_CFLratio0353_CFLfixt-25WSCESCn2003CZ05
Com-Iltg-dWatt-CFL_OSbldg |  |  |  | SCE | SCn | 2003 | cWtd | CZ06 | Lamp | 0 | 0 | BaseRatio | 175 | 0.0366 | 0 | 181 | 0.0475 | -0.907 | 173 | 0.0357 | 0 | 180 | 0.0462 | -0.898 | Com-Lighting-InGen_CFLratio0353_CFLfixt-25W | Default_Bldg_OS | Com-Lighting-InGen_CFLratio0353_CFLfixt-25WSCESCn2003CZ06
Com-Iltg-dWatt-CFL_OSbldg |  |  |  | SCE | SCn | 2003 | cWtd | CZ08 | Lamp | 0 | 0 | BaseRatio | 175 | 0.0366 | 0 | 185 | 0.0474 | -0.78 | 173 | 0.0357 | 0 | 183 | 0.0461 | -0.772 | Com-Lighting-InGen_CFLratio0353_CFLfixt-25W | Default_Bldg_OS | Com-Lighting-InGen_CFLratio0353_CFLfixt-25WSCESCn2003CZ08
Com-Iltg-dWatt-CFL_OSbldg |  |  |  | SCE | SCn | 2003 | cWtd | CZ09 | Lamp | 0 | 0 | BaseRatio | 175 | 0.0366 | 0 | 183 | 0.0482 | -0.939 | 173 | 0.0357 | 0 | 182 | 0.047 | -0.93 | Com-Lighting-InGen_CFLratio0353_CFLfixt-25W | Default_Bldg_OS | Com-Lighting-InGen_CFLratio0353_CFLfixt-25WSCESCn2003CZ09
Com-Iltg-dWatt-CFL_OSbldg |  |  |  | SCE | SCn | 2003 | cWtd | CZ10 | Lamp | 0 | 0 | BaseRatio | 175 | 0.0366 | 0 | 182 | 0.0477 | -1.01 | 173 | 0.0357 | 0 | 180 | 0.0464 | -0.999 | Com-Lighting-InGen_CFLratio0353_CFLfixt-25W | Default_Bldg_OS | Com-Lighting-InGen_CFLratio0353_CFLfixt-25WSCESCn2003CZ10
Com-Iltg-dWatt-CFL_OSbldg |  |  |  | SCE | SCn | 2003 | cWtd | CZ13 | Lamp | 0 | 0 | BaseRatio | 175 | 0.0366 | 0 | 179 | 0.047 | -1.35 | 173 | 0.0357 | 0 | 178 | 0.0458 | -1.33 | Com-Lighting-InGen_CFLratio0353_CFLfixt-25W | Default_Bldg_OS | Com-Lighting-InGen_CFLratio0353_CFLfixt-25WSCESCn2003CZ13
Com-Iltg-dWatt-CFL_OSbldg |  |  |  | SCE | SCn | 2003 | cWtd | CZ14 | Lamp | 0 | 0 | BaseRatio | 175 | 0.0366 | 0 | 178 | 0.047 | -1.48 | 173 | 0.0357 | 0 | 176 | 0.0457 | -1.47 | Com-Lighting-InGen_CFLratio0353_CFLfixt-25W | Default_Bldg_OS | Com-Lighting-InGen_CFLratio0353_CFLfixt-25WSCESCn2003CZ14
Com-Iltg-dWatt-CFL_OSbldg |  |  |  | SCE | SCn | 2003 | cWtd | CZ15 | Lamp | 0 | 0 | BaseRatio | 175 | 0.0366 | 0 | 195 | 0.0472 | -0.396 | 173 | 0.0357 | 0 | 193 | 0.0459 | -0.392 | Com-Lighting-InGen_CFLratio0353_CFLfixt-25W | Default_Bldg_OS | Com-Lighting-InGen_CFLratio0353_CFLfixt-25WSCESCn2003CZ15
Com-Iltg-dWatt-CFL_OSbldg |  |  |  | SCE | SCn | 2003 | cWtd | CZ16 | Lamp | 0 | 0 | BaseRatio | 175 | 0.0366 | 0 | 160 | 0.0457 | -2.14 | 173 | 0.0357 | 0 | 159 | 0.0445 | -2.12 | Com-Lighting-InGen_CFLratio0353_CFLfixt-25W | Default_Bldg_OS | Com-Lighting-InGen_CFLratio0353_CFLfixt-25WSCESCn2003CZ16
Com-Iltg-dWatt-CFL_OSbldg |  |  |  | SCE | SCn | 2003 | cWtd | IOU | Lamp | 0 | 0 | BaseRatio | 175 | 0.0366 | 0 | 183 | 0.0475 | -0.907 | 173 | 0.0357 | 0 | 182 | 0.0463 | -0.898 | Com-Lighting-InGen_CFLratio0353_CFLfixt-25W | Default_Bldg_OS | Com-Lighting-InGen_CFLratio0353_CFLfixt-25WSCESCn2003IOU
Com-Iltg-dWatt-CFL_OSbldg |  |  |  | SCE | SCn | 2007 | cWtd | CZ05 | Lamp | 0 | 0 | BaseRatio | 175 | 0.0366 | 0 | 163 | 0.0458 | -1.75 | 173 | 0.0357 | 0 | 161 | 0.0447 | -1.73 | Com-Lighting-InGen_CFLratio0353_CFLfixt-25W | Default_Bldg_OS | Com-Lighting-InGen_CFLratio0353_CFLfixt-25WSCESCn2007CZ05
Com-Iltg-dWatt-CFL_OSbldg |  |  |  | SCE | SCn | 2007 | cWtd | CZ06 | Lamp | 0 | 0 | BaseRatio | 175 | 0.0366 | 0 | 181 | 0.0475 | -0.907 | 173 | 0.0357 | 0 | 180 | 0.0462 | -0.898 | Com-Lighting-InGen_CFLratio0353_CFLfixt-25W | Default_Bldg_OS | Com-Lighting-InGen_CFLratio0353_CFLfixt-25WSCESCn2007CZ06
Com-Iltg-dWatt-CFL_OSbldg |  |  |  | SCE | SCn | 2007 | cWtd | CZ08 | Lamp | 0 | 0 | BaseRatio | 175 | 0.0366 | 0 | 185 | 0.0474 | -0.78 | 173 | 0.0357 | 0 | 183 | 0.0461 | -0.772 | Com-Lighting-InGen_CFLratio0353_CFLfixt-25W | Default_Bldg_OS | Com-Lighting-InGen_CFLratio0353_CFLfixt-25WSCESCn2007CZ08
Com-Iltg-dWatt-CFL_OSbldg |  |  |  | SCE | SCn | 2007 | cWtd | CZ09 | Lamp | 0 | 0 | BaseRatio | 175 | 0.0366 | 0 | 183 | 0.0482 | -0.939 | 173 | 0.0357 | 0 | 182 | 0.047 | -0.93 | Com-Lighting-InGen_CFLratio0353_CFLfixt-25W | Default_Bldg_OS | Com-Lighting-InGen_CFLratio0353_CFLfixt-25WSCESCn2007CZ09
Com-Iltg-dWatt-CFL_OSbldg |  |  |  | SCE | SCn | 2007 | cWtd | CZ10 | Lamp | 0 | 0 | BaseRatio | 175 | 0.0366 | 0 | 182 | 0.0477 | -1.01 | 173 | 0.0357 | 0 | 180 | 0.0464 | -0.999 | Com-Lighting-InGen_CFLratio0353_CFLfixt-25W | Default_Bldg_OS | Com-Lighting-InGen_CFLratio0353_CFLfixt-25WSCESCn2007CZ10
Com-Iltg-dWatt-CFL_OSbldg |  |  |  | SCE | SCn | 2007 | cWtd | CZ13 | Lamp | 0 | 0 | BaseRatio | 175 | 0.0366 | 0 | 179 | 0.047 | -1.35 | 173 | 0.0357 | 0 | 178 | 0.0458 | -1.33 | Com-Lighting-InGen_CFLratio0353_CFLfixt-25W | Default_Bldg_OS | Com-Lighting-InGen_CFLratio0353_CFLfixt-25WSCESCn2007CZ13
Com-Iltg-dWatt-CFL_OSbldg |  |  |  | SCE | SCn | 2007 | cWtd | CZ14 | Lamp | 0 | 0 | BaseRatio | 175 | 0.0366 | 0 | 178 | 0.047 | -1.48 | 173 | 0.0357 | 0 | 176 | 0.0457 | -1.47 | Com-Lighting-InGen_CFLratio0353_CFLfixt-25W | Default_Bldg_OS | Com-Lighting-InGen_CFLratio0353_CFLfixt-25WSCESCn2007CZ14
Com-Iltg-dWatt-CFL_OSbldg |  |  |  | SCE | SCn | 2007 | cWtd | CZ15 | Lamp | 0 | 0 | BaseRatio | 175 | 0.0366 | 0 | 195 | 0.0472 | -0.396 | 173 | 0.0357 | 0 | 193 | 0.0459 | -0.392 | Com-Lighting-InGen_CFLratio0353_CFLfixt-25W | Default_Bldg_OS | Com-Lighting-InGen_CFLratio0353_CFLfixt-25WSCESCn2007CZ15
Com-Iltg-dWatt-CFL_OSbldg |  |  |  | SCE | SCn | 2007 | cWtd | CZ16 | Lamp | 0 | 0 | BaseRatio | 175 | 0.0366 | 0 | 160 | 0.0457 | -2.14 | 173 | 0.0357 | 0 | 159 | 0.0445 | -2.12 | Com-Lighting-InGen_CFLratio0353_CFLfixt-25W | Default_Bldg_OS | Com-Lighting-InGen_CFLratio0353_CFLfixt-25WSCESCn2007CZ16
Com-Iltg-dWatt-CFL_OSbldg |  |  |  | SCE | SCn | 2007 | cWtd | IOU | Lamp | 0 | 0 | BaseRatio | 175 | 0.0366 | 0 | 183 | 0.0475 | -0.907 | 173 | 0.0357 | 0 | 182 | 0.0463 | -0.898 | Com-Lighting-InGen_CFLratio0353_CFLfixt-25W | Default_Bldg_OS | Com-Lighting-InGen_CFLratio0353_CFLfixt-25WSCESCn2007IOU
Com-Iltg-dWatt-CFL_OSbldg |  |  |  | SCE | SCn | 2011 | cWtd | CZ05 | Lamp | 0 | 0 | BaseRatio | 173 | 0.0357 | 0 | 161 | 0.0447 | -1.73 | 173 | 0.0357 | 0 | 161 | 0.0447 | -1.73 | Com-Lighting-InGen_CFLratio0353_CFLfixt-25W | Default_Bldg_OS | Com-Lighting-InGen_CFLratio0353_CFLfixt-25WSCESCn2011CZ05
Com-Iltg-dWatt-CFL_OSbldg |  |  |  | SCE | SCn | 2011 | cWtd | CZ06 | Lamp | 0 | 0 | BaseRatio | 173 | 0.0357 | 0 | 180 | 0.0462 | -0.898 | 173 | 0.0357 | 0 | 180 | 0.0462 | -0.898 | Com-Lighting-InGen_CFLratio0353_CFLfixt-25W | Default_Bldg_OS | Com-Lighting-InGen_CFLratio0353_CFLfixt-25WSCESCn2011CZ06
Com-Iltg-dWatt-CFL_OSbldg |  |  |  | SCE | SCn | 2011 | cWtd | CZ08 | Lamp | 0 | 0 | BaseRatio | 173 | 0.0357 | 0 | 183 | 0.0461 | -0.772 | 173 | 0.0357 | 0 | 183 | 0.0461 | -0.772 | Com-Lighting-InGen_CFLratio0353_CFLfixt-25W | Default_Bldg_OS | Com-Lighting-InGen_CFLratio0353_CFLfixt-25WSCESCn2011CZ08
Com-Iltg-dWatt-CFL_OSbldg |  |  |  | SCE | SCn | 2011 | cWtd | CZ09 | Lamp | 0 | 0 | BaseRatio | 173 | 0.0357 | 0 | 182 | 0.047 | -0.93 | 173 | 0.0357 | 0 | 182 | 0.047 | -0.93 | Com-Lighting-InGen_CFLratio0353_CFLfixt-25W | Default_Bldg_OS | Com-Lighting-InGen_CFLratio0353_CFLfixt-25WSCESCn2011CZ09
Com-Iltg-dWatt-CFL_OSbldg |  |  |  | SCE | SCn | 2011 | cWtd | CZ10 | Lamp | 0 | 0 | BaseRatio | 173 | 0.0357 | 0 | 180 | 0.0464 | -0.999 | 173 | 0.0357 | 0 | 180 | 0.0464 | -0.999 | Com-Lighting-InGen_CFLratio0353_CFLfixt-25W | Default_Bldg_OS | Com-Lighting-InGen_CFLratio0353_CFLfixt-25WSCESCn2011CZ10
Com-Iltg-dWatt-CFL_OSbldg |  |  |  | SCE | SCn | 2011 | cWtd | CZ13 | Lamp | 0 | 0 | BaseRatio | 173 | 0.0357 | 0 | 178 | 0.0458 | -1.33 | 173 | 0.0357 | 0 | 178 | 0.0458 | -1.33 | Com-Lighting-InGen_CFLratio0353_CFLfixt-25W | Default_Bldg_OS | Com-Lighting-InGen_CFLratio0353_CFLfixt-25WSCESCn2011CZ13
Com-Iltg-dWatt-CFL_OSbldg |  |  |  | SCE | SCn | 2011 | cWtd | CZ14 | Lamp | 0 | 0 | BaseRatio | 173 | 0.0357 | 0 | 176 | 0.0457 | -1.47 | 173 | 0.0357 | 0 | 176 | 0.0457 | -1.47 | Com-Lighting-InGen_CFLratio0353_CFLfixt-25W | Default_Bldg_OS | Com-Lighting-InGen_CFLratio0353_CFLfixt-25WSCESCn2011CZ14
Com-Iltg-dWatt-CFL_OSbldg |  |  |  | SCE | SCn | 2011 | cWtd | CZ15 | Lamp | 0 | 0 | BaseRatio | 173 | 0.0357 | 0 | 193 | 0.0459 | -0.392 | 173 | 0.0357 | 0 | 193 | 0.0459 | -0.392 | Com-Lighting-InGen_CFLratio0353_CFLfixt-25W | Default_Bldg_OS | Com-Lighting-InGen_CFLratio0353_CFLfixt-25WSCESCn2011CZ15
Com-Iltg-dWatt-CFL_OSbldg |  |  |  | SCE | SCn | 2011 | cWtd | CZ16 | Lamp | 0 | 0 | BaseRatio | 173 | 0.0357 | 0 | 159 | 0.0445 | -2.12 | 173 | 0.0357 | 0 | 159 | 0.0445 | -2.12 | Com-Lighting-InGen_CFLratio0353_CFLfixt-25W | Default_Bldg_OS | Com-Lighting-InGen_CFLratio0353_CFLfixt-25WSCESCn2011CZ16
Com-Iltg-dWatt-CFL_OSbldg |  |  |  | SCE | SCn | 2011 | cWtd | IOU | Lamp | 0 | 0 | BaseRatio | 173 | 0.0357 | 0 | 182 | 0.0463 | -0.898 | 173 | 0.0357 | 0 | 182 | 0.0463 | -0.898 | Com-Lighting-InGen_CFLratio0353_CFLfixt-25W | Default_Bldg_OS | Com-Lighting-InGen_CFLratio0353_CFLfixt-25WSCESCn2011IOU
Com-Iltg-dWatt-CFL_OSbldg |  |  |  | SCE | SCn | 2014 | cWtd | CZ05 | Lamp | 0 | 0 | BaseRatio | 173 | 0.0357 | 0 | 161 | 0.0447 | -1.73 | 173 | 0.0357 | 0 | 161 | 0.0447 | -1.73 | Com-Lighting-InGen_CFLratio0353_CFLfixt-25W | Default_Bldg_OS | Com-Lighting-InGen_CFLratio0353_CFLfixt-25WSCESCn2014CZ05
Com-Iltg-dWatt-CFL_OSbldg |  |  |  | SCE | SCn | 2014 | cWtd | CZ06 | Lamp | 0 | 0 | BaseRatio | 173 | 0.0357 | 0 | 180 | 0.0462 | -0.898 | 173 | 0.0357 | 0 | 180 | 0.0462 | -0.898 | Com-Lighting-InGen_CFLratio0353_CFLfixt-25W | Default_Bldg_OS | Com-Lighting-InGen_CFLratio0353_CFLfixt-25WSCESCn2014CZ06
Com-Iltg-dWatt-CFL_OSbldg |  |  |  | SCE | SCn | 2014 | cWtd | CZ08 | Lamp | 0 | 0 | BaseRatio | 173 | 0.0357 | 0 | 183 | 0.0461 | -0.772 | 173 | 0.0357 | 0 | 183 | 0.0461 | -0.772 | Com-Lighting-InGen_CFLratio0353_CFLfixt-25W | Default_Bldg_OS | Com-Lighting-InGen_CFLratio0353_CFLfixt-25WSCESCn2014CZ08
Com-Iltg-dWatt-CFL_OSbldg |  |  |  | SCE | SCn | 2014 | cWtd | CZ09 | Lamp | 0 | 0 | BaseRatio | 173 | 0.0357 | 0 | 182 | 0.047 | -0.93 | 173 | 0.0357 | 0 | 182 | 0.047 | -0.93 | Com-Lighting-InGen_CFLratio0353_CFLfixt-25W | Default_Bldg_OS | Com-Lighting-InGen_CFLratio0353_CFLfixt-25WSCESCn2014CZ09
Com-Iltg-dWatt-CFL_OSbldg |  |  |  | SCE | SCn | 2014 | cWtd | CZ10 | Lamp | 0 | 0 | BaseRatio | 173 | 0.0357 | 0 | 180 | 0.0464 | -0.999 | 173 | 0.0357 | 0 | 180 | 0.0464 | -0.999 | Com-Lighting-InGen_CFLratio0353_CFLfixt-25W | Default_Bldg_OS | Com-Lighting-InGen_CFLratio0353_CFLfixt-25WSCESCn2014CZ10
Com-Iltg-dWatt-CFL_OSbldg |  |  |  | SCE | SCn | 2014 | cWtd | CZ13 | Lamp | 0 | 0 | BaseRatio | 173 | 0.0357 | 0 | 178 | 0.0458 | -1.33 | 173 | 0.0357 | 0 | 178 | 0.0458 | -1.33 | Com-Lighting-InGen_CFLratio0353_CFLfixt-25W | Default_Bldg_OS | Com-Lighting-InGen_CFLratio0353_CFLfixt-25WSCESCn2014CZ13
Com-Iltg-dWatt-CFL_OSbldg |  |  |  | SCE | SCn | 2014 | cWtd | CZ14 | Lamp | 0 | 0 | BaseRatio | 173 | 0.0357 | 0 | 176 | 0.0457 | -1.47 | 173 | 0.0357 | 0 | 176 | 0.0457 | -1.47 | Com-Lighting-InGen_CFLratio0353_CFLfixt-25W | Default_Bldg_OS | Com-Lighting-InGen_CFLratio0353_CFLfixt-25WSCESCn2014CZ14
Com-Iltg-dWatt-CFL_OSbldg |  |  |  | SCE | SCn | 2014 | cWtd | CZ15 | Lamp | 0 | 0 | BaseRatio | 173 | 0.0357 | 0 | 193 | 0.0459 | -0.392 | 173 | 0.0357 | 0 | 193 | 0.0459 | -0.392 | Com-Lighting-InGen_CFLratio0353_CFLfixt-25W | Default_Bldg_OS | Com-Lighting-InGen_CFLratio0353_CFLfixt-25WSCESCn2014CZ15
Com-Iltg-dWatt-CFL_OSbldg |  |  |  | SCE | SCn | 2014 | cWtd | CZ16 | Lamp | 0 | 0 | BaseRatio | 173 | 0.0357 | 0 | 159 | 0.0445 | -2.12 | 173 | 0.0357 | 0 | 159 | 0.0445 | -2.12 | Com-Lighting-InGen_CFLratio0353_CFLfixt-25W | Default_Bldg_OS | Com-Lighting-InGen_CFLratio0353_CFLfixt-25WSCESCn2014CZ16
Com-Iltg-dWatt-CFL_OSbldg |  |  |  | SCE | SCn | 2014 | cWtd | IOU | Lamp | 0 | 0 | BaseRatio | 173 | 0.0357 | 0 | 182 | 0.0463 | -0.898 | 173 | 0.0357 | 0 | 182 | 0.0463 | -0.898 | Com-Lighting-InGen_CFLratio0353_CFLfixt-25W | Default_Bldg_OS | Com-Lighting-InGen_CFLratio0353_CFLfixt-25WSCESCn2014IOU
Com-Iltg-dWatt-CFL_OSbldg |  |  |  | SCE | SCn | Ex | cWtd | CZ05 | Lamp | 0 | 0 | BaseRatio | 175 | 0.0366 | 0 | 163 | 0.0458 | -1.75 | 173 | 0.0357 | 0 | 161 | 0.0447 | -1.73 | Com-Lighting-InGen_CFLratio0353_CFLfixt-25W | Default_Bldg_OS | Com-Lighting-InGen_CFLratio0353_CFLfixt-25WSCESCnExCZ05
Com-Iltg-dWatt-CFL_OSbldg |  |  |  | SCE | SCn | Ex | cWtd | CZ06 | Lamp | 0 | 0 | BaseRatio | 175 | 0.0366 | 0 | 181 | 0.0475 | -0.907 | 173 | 0.0357 | 0 | 180 | 0.0462 | -0.898 | Com-Lighting-InGen_CFLratio0353_CFLfixt-25W | Default_Bldg_OS | Com-Lighting-InGen_CFLratio0353_CFLfixt-25WSCESCnExCZ06
Com-Iltg-dWatt-CFL_OSbldg |  |  |  | SCE | SCn | Ex | cWtd | CZ08 | Lamp | 0 | 0 | BaseRatio | 175 | 0.0366 | 0 | 184 | 0.0473 | -0.78 | 173 | 0.0357 | 0 | 183 | 0.0461 | -0.772 | Com-Lighting-InGen_CFLratio0353_CFLfixt-25W | Default_Bldg_OS | Com-Lighting-InGen_CFLratio0353_CFLfixt-25WSCESCnExCZ08
Com-Iltg-dWatt-CFL_OSbldg |  |  |  | SCE | SCn | Ex | cWtd | CZ09 | Lamp | 0 | 0 | BaseRatio | 175 | 0.0366 | 0 | 183 | 0.0482 | -0.938 | 173 | 0.0357 | 0 | 182 | 0.047 | -0.93 | Com-Lighting-InGen_CFLratio0353_CFLfixt-25W | Default_Bldg_OS | Com-Lighting-InGen_CFLratio0353_CFLfixt-25WSCESCnExCZ09
Com-Iltg-dWatt-CFL_OSbldg |  |  |  | SCE | SCn | Ex | cWtd | CZ10 | Lamp | 0 | 0 | BaseRatio | 175 | 0.0365 | 0 | 182 | 0.0474 | -1.01 | 173 | 0.0357 | 0 | 180 | 0.0464 | -0.999 | Com-Lighting-InGen_CFLratio0353_CFLfixt-25W | Default_Bldg_OS | Com-Lighting-InGen_CFLratio0353_CFLfixt-25WSCESCnExCZ10
Com-Iltg-dWatt-CFL_OSbldg |  |  |  | SCE | SCn | Ex | cWtd | CZ13 | Lamp | 0 | 0 | BaseRatio | 175 | 0.0365 | 0 | 179 | 0.0469 | -1.35 | 173 | 0.0357 | 0 | 178 | 0.0458 | -1.33 | Com-Lighting-InGen_CFLratio0353_CFLfixt-25W | Default_Bldg_OS | Com-Lighting-InGen_CFLratio0353_CFLfixt-25WSCESCnExCZ13
Com-Iltg-dWatt-CFL_OSbldg |  |  |  | SCE | SCn | Ex | cWtd | CZ14 | Lamp | 0 | 0 | BaseRatio | 175 | 0.0365 | 0 | 177 | 0.0468 | -1.48 | 173 | 0.0357 | 0 | 176 | 0.0457 | -1.47 | Com-Lighting-InGen_CFLratio0353_CFLfixt-25W | Default_Bldg_OS | Com-Lighting-InGen_CFLratio0353_CFLfixt-25WSCESCnExCZ14
Com-Iltg-dWatt-CFL_OSbldg |  |  |  | SCE | SCn | Ex | cWtd | CZ15 | Lamp | 0 | 0 | BaseRatio | 175 | 0.0365 | 0 | 194 | 0.047 | -0.396 | 173 | 0.0357 | 0 | 193 | 0.0459 | -0.392 | Com-Lighting-InGen_CFLratio0353_CFLfixt-25W | Default_Bldg_OS | Com-Lighting-InGen_CFLratio0353_CFLfixt-25WSCESCnExCZ15
Com-Iltg-dWatt-CFL_OSbldg |  |  |  | SCE | SCn | Ex | cWtd | CZ16 | Lamp | 0 | 0 | BaseRatio | 175 | 0.0365 | 0 | 160 | 0.0455 | -2.13 | 173 | 0.0357 | 0 | 159 | 0.0445 | -2.12 | Com-Lighting-InGen_CFLratio0353_CFLfixt-25W | Default_Bldg_OS | Com-Lighting-InGen_CFLratio0353_CFLfixt-25WSCESCnExCZ16
Com-Iltg-dWatt-CFL_OSbldg |  |  |  | SCE | SCn | Ex | cWtd | IOU | Lamp | 0 | 0 | BaseRatio | 175 | 0.0365 | 0 | 183 | 0.0474 | -0.907 | 173 | 0.0357 | 0 | 181 | 0.0463 | -0.899 | Com-Lighting-InGen_CFLratio0353_CFLfixt-25W | Default_Bldg_OS | Com-Lighting-InGen_CFLratio0353_CFLfixt-25WSCESCnExIOU
Com-Iltg-dWatt-CFL_OSbldg |  |  |  | SCE | SCn | New | cWtd | CZ05 | Lamp | 0 | 0 | BaseRatio | 173 | 0.0357 | 0 | 162 | 0.0448 | -1.91 | 173 | 0.0357 | 0 | 162 | 0.0448 | -1.91 | Com-Lighting-InGen_CFLratio0353_CFLfixt-25W | Default_Bldg_OS | Com-Lighting-InGen_CFLratio0353_CFLfixt-25WSCESCnNewCZ05
Com-Iltg-dWatt-CFL_OSbldg |  |  |  | SCE | SCn | New | cWtd | CZ06 | Lamp | 0 | 0 | BaseRatio | 173 | 0.0357 | 0 | 174 | 0.0429 | -1.02 | 173 | 0.0357 | 0 | 174 | 0.0429 | -1.02 | Com-Lighting-InGen_CFLratio0353_CFLfixt-25W | Default_Bldg_OS | Com-Lighting-InGen_CFLratio0353_CFLfixt-25WSCESCnNewCZ06
Com-Iltg-dWatt-CFL_OSbldg |  |  |  | SCE | SCn | New | cWtd | CZ08 | Lamp | 0 | 0 | BaseRatio | 173 | 0.0357 | 0 | 178 | 0.0435 | -0.885 | 173 | 0.0357 | 0 | 178 | 0.0435 | -0.886 | Com-Lighting-InGen_CFLratio0353_CFLfixt-25W | Default_Bldg_OS | Com-Lighting-InGen_CFLratio0353_CFLfixt-25WSCESCnNewCZ08
Com-Iltg-dWatt-CFL_OSbldg |  |  |  | SCE | SCn | New | cWtd | CZ09 | Lamp | 0 | 0 | BaseRatio | 173 | 0.0357 | 0 | 178 | 0.045 | -0.949 | 173 | 0.0357 | 0 | 178 | 0.045 | -0.949 | Com-Lighting-InGen_CFLratio0353_CFLfixt-25W | Default_Bldg_OS | Com-Lighting-InGen_CFLratio0353_CFLfixt-25WSCESCnNewCZ09
Com-Iltg-dWatt-CFL_OSbldg |  |  |  | SCE | SCn | New | cWtd | CZ10 | Lamp | 0 | 0 | BaseRatio | 173 | 0.0357 | 0 | 178 | 0.0446 | -1.04 | 173 | 0.0357 | 0 | 178 | 0.0446 | -1.04 | Com-Lighting-InGen_CFLratio0353_CFLfixt-25W | Default_Bldg_OS | Com-Lighting-InGen_CFLratio0353_CFLfixt-25WSCESCnNewCZ10
Com-Iltg-dWatt-CFL_OSbldg |  |  |  | SCE | SCn | New | cWtd | CZ13 | Lamp | 0 | 0 | BaseRatio | 173 | 0.0357 | 0 | 173 | 0.0434 | -1.36 | 173 | 0.0357 | 0 | 173 | 0.0434 | -1.36 | Com-Lighting-InGen_CFLratio0353_CFLfixt-25W | Default_Bldg_OS | Com-Lighting-InGen_CFLratio0353_CFLfixt-25WSCESCnNewCZ13
Com-Iltg-dWatt-CFL_OSbldg |  |  |  | SCE | SCn | New | cWtd | CZ14 | Lamp | 0 | 0 | BaseRatio | 173 | 0.0357 | 0 | 175 | 0.0444 | -1.52 | 173 | 0.0357 | 0 | 175 | 0.0444 | -1.52 | Com-Lighting-InGen_CFLratio0353_CFLfixt-25W | Default_Bldg_OS | Com-Lighting-InGen_CFLratio0353_CFLfixt-25WSCESCnNewCZ14
Com-Iltg-dWatt-CFL_OSbldg |  |  |  | SCE | SCn | New | cWtd | CZ15 | Lamp | 0 | 0 | BaseRatio | 173 | 0.0357 | 0 | 190 | 0.0448 | -0.323 | 173 | 0.0357 | 0 | 190 | 0.0448 | -0.323 | Com-Lighting-InGen_CFLratio0353_CFLfixt-25W | Default_Bldg_OS | Com-Lighting-InGen_CFLratio0353_CFLfixt-25WSCESCnNewCZ15
Com-Iltg-dWatt-CFL_OSbldg |  |  |  | SCE | SCn | New | cWtd | CZ16 | Lamp | 0 | 0 | BaseRatio | 173 | 0.0357 | 0 | 157 | 0.0429 | -2.21 | 173 | 0.0357 | 0 | 157 | 0.0429 | -2.21 | Com-Lighting-InGen_CFLratio0353_CFLfixt-25W | Default_Bldg_OS | Com-Lighting-InGen_CFLratio0353_CFLfixt-25WSCESCnNewCZ16
Com-Iltg-dWatt-CFL_OSbldg |  |  |  | SCE | SCn | New | cWtd | IOU | Lamp | 0 | 0 | BaseRatio | 173 | 0.0357 | 0 | 178 | 0.0442 | -1.02 | 173 | 0.0357 | 0 | 178 | 0.0442 | -1.02 | Com-Lighting-InGen_CFLratio0353_CFLfixt-25W | Default_Bldg_OS | Com-Lighting-InGen_CFLratio0353_CFLfixt-25WSCESCnNewIOU
Com-Iltg-dWatt-CFL_OSbldg |  |  |  | SCE | SUn | 1975 | cWtd | CZ05 | Lamp | 0 | 0 | BaseRatio | 175 | 0.0366 | 0 | 175 | 0.0366 | 0 | 173 | 0.0357 | 0 | 173 | 0.0357 | 0 | Com-Lighting-InGen_CFLratio0353_CFLfixt-25W | Default_Bldg_OS | Com-Lighting-InGen_CFLratio0353_CFLfixt-25WSCESUn1975CZ05
Com-Iltg-dWatt-CFL_OSbldg |  |  |  | SCE | SUn | 1975 | cWtd | CZ06 | Lamp | 0 | 0 | BaseRatio | 175 | 0.0366 | 0 | 175 | 0.0366 | 0 | 173 | 0.0357 | 0 | 173 | 0.0357 | 0 | Com-Lighting-InGen_CFLratio0353_CFLfixt-25W | Default_Bldg_OS | Com-Lighting-InGen_CFLratio0353_CFLfixt-25WSCESUn1975CZ06
Com-Iltg-dWatt-CFL_OSbldg |  |  |  | SCE | SUn | 1975 | cWtd | CZ08 | Lamp | 0 | 0 | BaseRatio | 175 | 0.0366 | 0 | 175 | 0.0366 | 0 | 173 | 0.0357 | 0 | 173 | 0.0357 | 0 | Com-Lighting-InGen_CFLratio0353_CFLfixt-25W | Default_Bldg_OS | Com-Lighting-InGen_CFLratio0353_CFLfixt-25WSCESUn1975CZ08
Com-Iltg-dWatt-CFL_OSbldg |  |  |  | SCE | SUn | 1975 | cWtd | CZ09 | Lamp | 0 | 0 | BaseRatio | 175 | 0.0366 | 0 | 175 | 0.0366 | 0 | 173 | 0.0357 | 0 | 173 | 0.0357 | 0 | Com-Lighting-InGen_CFLratio0353_CFLfixt-25W | Default_Bldg_OS | Com-Lighting-InGen_CFLratio0353_CFLfixt-25WSCESUn1975CZ09
Com-Iltg-dWatt-CFL_OSbldg |  |  |  | SCE | SUn | 1975 | cWtd | CZ10 | Lamp | 0 | 0 | BaseRatio | 175 | 0.0366 | 0 | 175 | 0.0366 | 0 | 173 | 0.0357 | 0 | 173 | 0.0357 | 0 | Com-Lighting-InGen_CFLratio0353_CFLfixt-25W | Default_Bldg_OS | Com-Lighting-InGen_CFLratio0353_CFLfixt-25WSCESUn1975CZ10
Com-Iltg-dWatt-CFL_OSbldg |  |  |  | SCE | SUn | 1975 | cWtd | CZ13 | Lamp | 0 | 0 | BaseRatio | 175 | 0.0366 | 0 | 175 | 0.0366 | 0 | 173 | 0.0357 | 0 | 173 | 0.0357 | 0 | Com-Lighting-InGen_CFLratio0353_CFLfixt-25W | Default_Bldg_OS | Com-Lighting-InGen_CFLratio0353_CFLfixt-25WSCESUn1975CZ13
Com-Iltg-dWatt-CFL_OSbldg |  |  |  | SCE | SUn | 1975 | cWtd | CZ14 | Lamp | 0 | 0 | BaseRatio | 175 | 0.0366 | 0 | 175 | 0.0366 | 0 | 173 | 0.0357 | 0 | 173 | 0.0357 | 0 | Com-Lighting-InGen_CFLratio0353_CFLfixt-25W | Default_Bldg_OS | Com-Lighting-InGen_CFLratio0353_CFLfixt-25WSCESUn1975CZ14
Com-Iltg-dWatt-CFL_OSbldg |  |  |  | SCE | SUn | 1975 | cWtd | CZ15 | Lamp | 0 | 0 | BaseRatio | 175 | 0.0366 | 0 | 175 | 0.0366 | 0 | 173 | 0.0357 | 0 | 173 | 0.0357 | 0 | Com-Lighting-InGen_CFLratio0353_CFLfixt-25W | Default_Bldg_OS | Com-Lighting-InGen_CFLratio0353_CFLfixt-25WSCESUn1975CZ15
Com-Iltg-dWatt-CFL_OSbldg |  |  |  | SCE | SUn | 1975 | cWtd | CZ16 | Lamp | 0 | 0 | BaseRatio | 175 | 0.0366 | 0 | 175 | 0.0366 | 0 | 173 | 0.0357 | 0 | 173 | 0.0357 | 0 | Com-Lighting-InGen_CFLratio0353_CFLfixt-25W | Default_Bldg_OS | Com-Lighting-InGen_CFLratio0353_CFLfixt-25WSCESUn1975CZ16
Com-Iltg-dWatt-CFL_OSbldg |  |  |  | SCE | SUn | 1975 | cWtd | IOU | Lamp | 0 | 0 | BaseRatio | 175 | 0.0366 | 0 | 175 | 0.0366 | 0 | 173 | 0.0357 | 0 | 173 | 0.0357 | 0 | Com-Lighting-InGen_CFLratio0353_CFLfixt-25W | Default_Bldg_OS | Com-Lighting-InGen_CFLratio0353_CFLfixt-25WSCESUn1975IOU
Com-Iltg-dWatt-CFL_OSbldg |  |  |  | SCE | SUn | 1985 | cWtd | CZ05 | Lamp | 0 | 0 | BaseRatio | 175 | 0.0366 | 0 | 175 | 0.0366 | 0 | 173 | 0.0357 | 0 | 173 | 0.0357 | 0 | Com-Lighting-InGen_CFLratio0353_CFLfixt-25W | Default_Bldg_OS | Com-Lighting-InGen_CFLratio0353_CFLfixt-25WSCESUn1985CZ05
Com-Iltg-dWatt-CFL_OSbldg |  |  |  | SCE | SUn | 1985 | cWtd | CZ06 | Lamp | 0 | 0 | BaseRatio | 175 | 0.0366 | 0 | 175 | 0.0366 | 0 | 173 | 0.0357 | 0 | 173 | 0.0357 | 0 | Com-Lighting-InGen_CFLratio0353_CFLfixt-25W | Default_Bldg_OS | Com-Lighting-InGen_CFLratio0353_CFLfixt-25WSCESUn1985CZ06
Com-Iltg-dWatt-CFL_OSbldg |  |  |  | SCE | SUn | 1985 | cWtd | CZ08 | Lamp | 0 | 0 | BaseRatio | 175 | 0.0366 | 0 | 175 | 0.0366 | 0 | 173 | 0.0357 | 0 | 173 | 0.0357 | 0 | Com-Lighting-InGen_CFLratio0353_CFLfixt-25W | Default_Bldg_OS | Com-Lighting-InGen_CFLratio0353_CFLfixt-25WSCESUn1985CZ08
Com-Iltg-dWatt-CFL_OSbldg |  |  |  | SCE | SUn | 1985 | cWtd | CZ09 | Lamp | 0 | 0 | BaseRatio | 175 | 0.0366 | 0 | 175 | 0.0366 | 0 | 173 | 0.0357 | 0 | 173 | 0.0357 | 0 | Com-Lighting-InGen_CFLratio0353_CFLfixt-25W | Default_Bldg_OS | Com-Lighting-InGen_CFLratio0353_CFLfixt-25WSCESUn1985CZ09
Com-Iltg-dWatt-CFL_OSbldg |  |  |  | SCE | SUn | 1985 | cWtd | CZ10 | Lamp | 0 | 0 | BaseRatio | 175 | 0.0366 | 0 | 175 | 0.0366 | 0 | 173 | 0.0357 | 0 | 173 | 0.0357 | 0 | Com-Lighting-InGen_CFLratio0353_CFLfixt-25W | Default_Bldg_OS | Com-Lighting-InGen_CFLratio0353_CFLfixt-25WSCESUn1985CZ10
Com-Iltg-dWatt-CFL_OSbldg |  |  |  | SCE | SUn | 1985 | cWtd | CZ13 | Lamp | 0 | 0 | BaseRatio | 175 | 0.0366 | 0 | 175 | 0.0366 | 0 | 173 | 0.0357 | 0 | 173 | 0.0357 | 0 | Com-Lighting-InGen_CFLratio0353_CFLfixt-25W | Default_Bldg_OS | Com-Lighting-InGen_CFLratio0353_CFLfixt-25WSCESUn1985CZ13
Com-Iltg-dWatt-CFL_OSbldg |  |  |  | SCE | SUn | 1985 | cWtd | CZ14 | Lamp | 0 | 0 | BaseRatio | 175 | 0.0366 | 0 | 175 | 0.0366 | 0 | 173 | 0.0357 | 0 | 173 | 0.0357 | 0 | Com-Lighting-InGen_CFLratio0353_CFLfixt-25W | Default_Bldg_OS | Com-Lighting-InGen_CFLratio0353_CFLfixt-25WSCESUn1985CZ14
Com-Iltg-dWatt-CFL_OSbldg |  |  |  | SCE | SUn | 1985 | cWtd | CZ15 | Lamp | 0 | 0 | BaseRatio | 175 | 0.0366 | 0 | 175 | 0.0366 | 0 | 173 | 0.0357 | 0 | 173 | 0.0357 | 0 | Com-Lighting-InGen_CFLratio0353_CFLfixt-25W | Default_Bldg_OS | Com-Lighting-InGen_CFLratio0353_CFLfixt-25WSCESUn1985CZ15
Com-Iltg-dWatt-CFL_OSbldg |  |  |  | SCE | SUn | 1985 | cWtd | CZ16 | Lamp | 0 | 0 | BaseRatio | 175 | 0.0366 | 0 | 175 | 0.0366 | 0 | 173 | 0.0357 | 0 | 173 | 0.0357 | 0 | Com-Lighting-InGen_CFLratio0353_CFLfixt-25W | Default_Bldg_OS | Com-Lighting-InGen_CFLratio0353_CFLfixt-25WSCESUn1985CZ16
Com-Iltg-dWatt-CFL_OSbldg |  |  |  | SCE | SUn | 1985 | cWtd | IOU | Lamp | 0 | 0 | BaseRatio | 175 | 0.0366 | 0 | 175 | 0.0366 | 0 | 173 | 0.0357 | 0 | 173 | 0.0357 | 0 | Com-Lighting-InGen_CFLratio0353_CFLfixt-25W | Default_Bldg_OS | Com-Lighting-InGen_CFLratio0353_CFLfixt-25WSCESUn1985IOU
Com-Iltg-dWatt-CFL_OSbldg |  |  |  | SCE | SUn | 1996 | cWtd | CZ05 | Lamp | 0 | 0 | BaseRatio | 175 | 0.0366 | 0 | 175 | 0.0366 | 0 | 173 | 0.0357 | 0 | 173 | 0.0357 | 0 | Com-Lighting-InGen_CFLratio0353_CFLfixt-25W | Default_Bldg_OS | Com-Lighting-InGen_CFLratio0353_CFLfixt-25WSCESUn1996CZ05
Com-Iltg-dWatt-CFL_OSbldg |  |  |  | SCE | SUn | 1996 | cWtd | CZ06 | Lamp | 0 | 0 | BaseRatio | 175 | 0.0366 | 0 | 175 | 0.0366 | 0 | 173 | 0.0357 | 0 | 173 | 0.0357 | 0 | Com-Lighting-InGen_CFLratio0353_CFLfixt-25W | Default_Bldg_OS | Com-Lighting-InGen_CFLratio0353_CFLfixt-25WSCESUn1996CZ06
Com-Iltg-dWatt-CFL_OSbldg |  |  |  | SCE | SUn | 1996 | cWtd | CZ08 | Lamp | 0 | 0 | BaseRatio | 175 | 0.0366 | 0 | 175 | 0.0366 | 0 | 173 | 0.0357 | 0 | 173 | 0.0357 | 0 | Com-Lighting-InGen_CFLratio0353_CFLfixt-25W | Default_Bldg_OS | Com-Lighting-InGen_CFLratio0353_CFLfixt-25WSCESUn1996CZ08
Com-Iltg-dWatt-CFL_OSbldg |  |  |  | SCE | SUn | 1996 | cWtd | CZ09 | Lamp | 0 | 0 | BaseRatio | 175 | 0.0366 | 0 | 175 | 0.0366 | 0 | 173 | 0.0357 | 0 | 173 | 0.0357 | 0 | Com-Lighting-InGen_CFLratio0353_CFLfixt-25W | Default_Bldg_OS | Com-Lighting-InGen_CFLratio0353_CFLfixt-25WSCESUn1996CZ09
Com-Iltg-dWatt-CFL_OSbldg |  |  |  | SCE | SUn | 1996 | cWtd | CZ10 | Lamp | 0 | 0 | BaseRatio | 175 | 0.0366 | 0 | 175 | 0.0366 | 0 | 173 | 0.0357 | 0 | 173 | 0.0357 | 0 | Com-Lighting-InGen_CFLratio0353_CFLfixt-25W | Default_Bldg_OS | Com-Lighting-InGen_CFLratio0353_CFLfixt-25WSCESUn1996CZ10
Com-Iltg-dWatt-CFL_OSbldg |  |  |  | SCE | SUn | 1996 | cWtd | CZ13 | Lamp | 0 | 0 | BaseRatio | 175 | 0.0366 | 0 | 175 | 0.0366 | 0 | 173 | 0.0357 | 0 | 173 | 0.0357 | 0 | Com-Lighting-InGen_CFLratio0353_CFLfixt-25W | Default_Bldg_OS | Com-Lighting-InGen_CFLratio0353_CFLfixt-25WSCESUn1996CZ13
Com-Iltg-dWatt-CFL_OSbldg |  |  |  | SCE | SUn | 1996 | cWtd | CZ14 | Lamp | 0 | 0 | BaseRatio | 175 | 0.0366 | 0 | 175 | 0.0366 | 0 | 173 | 0.0357 | 0 | 173 | 0.0357 | 0 | Com-Lighting-InGen_CFLratio0353_CFLfixt-25W | Default_Bldg_OS | Com-Lighting-InGen_CFLratio0353_CFLfixt-25WSCESUn1996CZ14
Com-Iltg-dWatt-CFL_OSbldg |  |  |  | SCE | SUn | 1996 | cWtd | CZ15 | Lamp | 0 | 0 | BaseRatio | 175 | 0.0366 | 0 | 175 | 0.0366 | 0 | 173 | 0.0357 | 0 | 173 | 0.0357 | 0 | Com-Lighting-InGen_CFLratio0353_CFLfixt-25W | Default_Bldg_OS | Com-Lighting-InGen_CFLratio0353_CFLfixt-25WSCESUn1996CZ15
Com-Iltg-dWatt-CFL_OSbldg |  |  |  | SCE | SUn | 1996 | cWtd | CZ16 | Lamp | 0 | 0 | BaseRatio | 175 | 0.0366 | 0 | 175 | 0.0366 | 0 | 173 | 0.0357 | 0 | 173 | 0.0357 | 0 | Com-Lighting-InGen_CFLratio0353_CFLfixt-25W | Default_Bldg_OS | Com-Lighting-InGen_CFLratio0353_CFLfixt-25WSCESUn1996CZ16
Com-Iltg-dWatt-CFL_OSbldg |  |  |  | SCE | SUn | 1996 | cWtd | IOU | Lamp | 0 | 0 | BaseRatio | 175 | 0.0366 | 0 | 175 | 0.0366 | 0 | 173 | 0.0357 | 0 | 173 | 0.0357 | 0 | Com-Lighting-InGen_CFLratio0353_CFLfixt-25W | Default_Bldg_OS | Com-Lighting-InGen_CFLratio0353_CFLfixt-25WSCESUn1996IOU
Com-Iltg-dWatt-CFL_OSbldg |  |  |  | SCE | SUn | 2003 | cWtd | CZ05 | Lamp | 0 | 0 | BaseRatio | 175 | 0.0366 | 0 | 175 | 0.0366 | 0 | 173 | 0.0357 | 0 | 173 | 0.0357 | 0 | Com-Lighting-InGen_CFLratio0353_CFLfixt-25W | Default_Bldg_OS | Com-Lighting-InGen_CFLratio0353_CFLfixt-25WSCESUn2003CZ05
Com-Iltg-dWatt-CFL_OSbldg |  |  |  | SCE | SUn | 2003 | cWtd | CZ06 | Lamp | 0 | 0 | BaseRatio | 175 | 0.0366 | 0 | 175 | 0.0366 | 0 | 173 | 0.0357 | 0 | 173 | 0.0357 | 0 | Com-Lighting-InGen_CFLratio0353_CFLfixt-25W | Default_Bldg_OS | Com-Lighting-InGen_CFLratio0353_CFLfixt-25WSCESUn2003CZ06
Com-Iltg-dWatt-CFL_OSbldg |  |  |  | SCE | SUn | 2003 | cWtd | CZ08 | Lamp | 0 | 0 | BaseRatio | 175 | 0.0366 | 0 | 175 | 0.0366 | 0 | 173 | 0.0357 | 0 | 173 | 0.0357 | 0 | Com-Lighting-InGen_CFLratio0353_CFLfixt-25W | Default_Bldg_OS | Com-Lighting-InGen_CFLratio0353_CFLfixt-25WSCESUn2003CZ08
Com-Iltg-dWatt-CFL_OSbldg |  |  |  | SCE | SUn | 2003 | cWtd | CZ09 | Lamp | 0 | 0 | BaseRatio | 175 | 0.0366 | 0 | 175 | 0.0366 | 0 | 173 | 0.0357 | 0 | 173 | 0.0357 | 0 | Com-Lighting-InGen_CFLratio0353_CFLfixt-25W | Default_Bldg_OS | Com-Lighting-InGen_CFLratio0353_CFLfixt-25WSCESUn2003CZ09
Com-Iltg-dWatt-CFL_OSbldg |  |  |  | SCE | SUn | 2003 | cWtd | CZ10 | Lamp | 0 | 0 | BaseRatio | 175 | 0.0366 | 0 | 175 | 0.0366 | 0 | 173 | 0.0357 | 0 | 173 | 0.0357 | 0 | Com-Lighting-InGen_CFLratio0353_CFLfixt-25W | Default_Bldg_OS | Com-Lighting-InGen_CFLratio0353_CFLfixt-25WSCESUn2003CZ10
Com-Iltg-dWatt-CFL_OSbldg |  |  |  | SCE | SUn | 2003 | cWtd | CZ13 | Lamp | 0 | 0 | BaseRatio | 175 | 0.0366 | 0 | 175 | 0.0366 | 0 | 173 | 0.0357 | 0 | 173 | 0.0357 | 0 | Com-Lighting-InGen_CFLratio0353_CFLfixt-25W | Default_Bldg_OS | Com-Lighting-InGen_CFLratio0353_CFLfixt-25WSCESUn2003CZ13
Com-Iltg-dWatt-CFL_OSbldg |  |  |  | SCE | SUn | 2003 | cWtd | CZ14 | Lamp | 0 | 0 | BaseRatio | 175 | 0.0366 | 0 | 175 | 0.0366 | 0 | 173 | 0.0357 | 0 | 173 | 0.0357 | 0 | Com-Lighting-InGen_CFLratio0353_CFLfixt-25W | Default_Bldg_OS | Com-Lighting-InGen_CFLratio0353_CFLfixt-25WSCESUn2003CZ14
Com-Iltg-dWatt-CFL_OSbldg |  |  |  | SCE | SUn | 2003 | cWtd | CZ15 | Lamp | 0 | 0 | BaseRatio | 175 | 0.0366 | 0 | 175 | 0.0366 | 0 | 173 | 0.0357 | 0 | 173 | 0.0357 | 0 | Com-Lighting-InGen_CFLratio0353_CFLfixt-25W | Default_Bldg_OS | Com-Lighting-InGen_CFLratio0353_CFLfixt-25WSCESUn2003CZ15
Com-Iltg-dWatt-CFL_OSbldg |  |  |  | SCE | SUn | 2003 | cWtd | CZ16 | Lamp | 0 | 0 | BaseRatio | 175 | 0.0366 | 0 | 175 | 0.0366 | 0 | 173 | 0.0357 | 0 | 173 | 0.0357 | 0 | Com-Lighting-InGen_CFLratio0353_CFLfixt-25W | Default_Bldg_OS | Com-Lighting-InGen_CFLratio0353_CFLfixt-25WSCESUn2003CZ16
Com-Iltg-dWatt-CFL_OSbldg |  |  |  | SCE | SUn | 2003 | cWtd | IOU | Lamp | 0 | 0 | BaseRatio | 175 | 0.0366 | 0 | 175 | 0.0366 | 0 | 173 | 0.0357 | 0 | 173 | 0.0357 | 0 | Com-Lighting-InGen_CFLratio0353_CFLfixt-25W | Default_Bldg_OS | Com-Lighting-InGen_CFLratio0353_CFLfixt-25WSCESUn2003IOU
Com-Iltg-dWatt-CFL_OSbldg |  |  |  | SCE | SUn | 2007 | cWtd | CZ05 | Lamp | 0 | 0 | BaseRatio | 175 | 0.0366 | 0 | 175 | 0.0366 | 0 | 173 | 0.0357 | 0 | 173 | 0.0357 | 0 | Com-Lighting-InGen_CFLratio0353_CFLfixt-25W | Default_Bldg_OS | Com-Lighting-InGen_CFLratio0353_CFLfixt-25WSCESUn2007CZ05
Com-Iltg-dWatt-CFL_OSbldg |  |  |  | SCE | SUn | 2007 | cWtd | CZ06 | Lamp | 0 | 0 | BaseRatio | 175 | 0.0366 | 0 | 175 | 0.0366 | 0 | 173 | 0.0357 | 0 | 173 | 0.0357 | 0 | Com-Lighting-InGen_CFLratio0353_CFLfixt-25W | Default_Bldg_OS | Com-Lighting-InGen_CFLratio0353_CFLfixt-25WSCESUn2007CZ06
Com-Iltg-dWatt-CFL_OSbldg |  |  |  | SCE | SUn | 2007 | cWtd | CZ08 | Lamp | 0 | 0 | BaseRatio | 175 | 0.0366 | 0 | 175 | 0.0366 | 0 | 173 | 0.0357 | 0 | 173 | 0.0357 | 0 | Com-Lighting-InGen_CFLratio0353_CFLfixt-25W | Default_Bldg_OS | Com-Lighting-InGen_CFLratio0353_CFLfixt-25WSCESUn2007CZ08
Com-Iltg-dWatt-CFL_OSbldg |  |  |  | SCE | SUn | 2007 | cWtd | CZ09 | Lamp | 0 | 0 | BaseRatio | 175 | 0.0366 | 0 | 175 | 0.0366 | 0 | 173 | 0.0357 | 0 | 173 | 0.0357 | 0 | Com-Lighting-InGen_CFLratio0353_CFLfixt-25W | Default_Bldg_OS | Com-Lighting-InGen_CFLratio0353_CFLfixt-25WSCESUn2007CZ09
Com-Iltg-dWatt-CFL_OSbldg |  |  |  | SCE | SUn | 2007 | cWtd | CZ10 | Lamp | 0 | 0 | BaseRatio | 175 | 0.0366 | 0 | 175 | 0.0366 | 0 | 173 | 0.0357 | 0 | 173 | 0.0357 | 0 | Com-Lighting-InGen_CFLratio0353_CFLfixt-25W | Default_Bldg_OS | Com-Lighting-InGen_CFLratio0353_CFLfixt-25WSCESUn2007CZ10
Com-Iltg-dWatt-CFL_OSbldg |  |  |  | SCE | SUn | 2007 | cWtd | CZ13 | Lamp | 0 | 0 | BaseRatio | 175 | 0.0366 | 0 | 175 | 0.0366 | 0 | 173 | 0.0357 | 0 | 173 | 0.0357 | 0 | Com-Lighting-InGen_CFLratio0353_CFLfixt-25W | Default_Bldg_OS | Com-Lighting-InGen_CFLratio0353_CFLfixt-25WSCESUn2007CZ13
Com-Iltg-dWatt-CFL_OSbldg |  |  |  | SCE | SUn | 2007 | cWtd | CZ14 | Lamp | 0 | 0 | BaseRatio | 175 | 0.0366 | 0 | 175 | 0.0366 | 0 | 173 | 0.0357 | 0 | 173 | 0.0357 | 0 | Com-Lighting-InGen_CFLratio0353_CFLfixt-25W | Default_Bldg_OS | Com-Lighting-InGen_CFLratio0353_CFLfixt-25WSCESUn2007CZ14
Com-Iltg-dWatt-CFL_OSbldg |  |  |  | SCE | SUn | 2007 | cWtd | CZ15 | Lamp | 0 | 0 | BaseRatio | 175 | 0.0366 | 0 | 175 | 0.0366 | 0 | 173 | 0.0357 | 0 | 173 | 0.0357 | 0 | Com-Lighting-InGen_CFLratio0353_CFLfixt-25W | Default_Bldg_OS | Com-Lighting-InGen_CFLratio0353_CFLfixt-25WSCESUn2007CZ15
Com-Iltg-dWatt-CFL_OSbldg |  |  |  | SCE | SUn | 2007 | cWtd | CZ16 | Lamp | 0 | 0 | BaseRatio | 175 | 0.0366 | 0 | 175 | 0.0366 | 0 | 173 | 0.0357 | 0 | 173 | 0.0357 | 0 | Com-Lighting-InGen_CFLratio0353_CFLfixt-25W | Default_Bldg_OS | Com-Lighting-InGen_CFLratio0353_CFLfixt-25WSCESUn2007CZ16
Com-Iltg-dWatt-CFL_OSbldg |  |  |  | SCE | SUn | 2007 | cWtd | IOU | Lamp | 0 | 0 | BaseRatio | 175 | 0.0366 | 0 | 175 | 0.0366 | 0 | 173 | 0.0357 | 0 | 173 | 0.0357 | 0 | Com-Lighting-InGen_CFLratio0353_CFLfixt-25W | Default_Bldg_OS | Com-Lighting-InGen_CFLratio0353_CFLfixt-25WSCESUn2007IOU
Com-Iltg-dWatt-CFL_OSbldg |  |  |  | SCE | SUn | 2011 | cWtd | CZ05 | Lamp | 0 | 0 | BaseRatio | 173 | 0.0357 | 0 | 173 | 0.0357 | 0 | 173 | 0.0357 | 0 | 173 | 0.0357 | 0 | Com-Lighting-InGen_CFLratio0353_CFLfixt-25W | Default_Bldg_OS | Com-Lighting-InGen_CFLratio0353_CFLfixt-25WSCESUn2011CZ05
Com-Iltg-dWatt-CFL_OSbldg |  |  |  | SCE | SUn | 2011 | cWtd | CZ06 | Lamp | 0 | 0 | BaseRatio | 173 | 0.0357 | 0 | 173 | 0.0357 | 0 | 173 | 0.0357 | 0 | 173 | 0.0357 | 0 | Com-Lighting-InGen_CFLratio0353_CFLfixt-25W | Default_Bldg_OS | Com-Lighting-InGen_CFLratio0353_CFLfixt-25WSCESUn2011CZ06
Com-Iltg-dWatt-CFL_OSbldg |  |  |  | SCE | SUn | 2011 | cWtd | CZ08 | Lamp | 0 | 0 | BaseRatio | 173 | 0.0357 | 0 | 173 | 0.0357 | 0 | 173 | 0.0357 | 0 | 173 | 0.0357 | 0 | Com-Lighting-InGen_CFLratio0353_CFLfixt-25W | Default_Bldg_OS | Com-Lighting-InGen_CFLratio0353_CFLfixt-25WSCESUn2011CZ08
Com-Iltg-dWatt-CFL_OSbldg |  |  |  | SCE | SUn | 2011 | cWtd | CZ09 | Lamp | 0 | 0 | BaseRatio | 173 | 0.0357 | 0 | 173 | 0.0357 | 0 | 173 | 0.0357 | 0 | 173 | 0.0357 | 0 | Com-Lighting-InGen_CFLratio0353_CFLfixt-25W | Default_Bldg_OS | Com-Lighting-InGen_CFLratio0353_CFLfixt-25WSCESUn2011CZ09
Com-Iltg-dWatt-CFL_OSbldg |  |  |  | SCE | SUn | 2011 | cWtd | CZ10 | Lamp | 0 | 0 | BaseRatio | 173 | 0.0357 | 0 | 173 | 0.0357 | 0 | 173 | 0.0357 | 0 | 173 | 0.0357 | 0 | Com-Lighting-InGen_CFLratio0353_CFLfixt-25W | Default_Bldg_OS | Com-Lighting-InGen_CFLratio0353_CFLfixt-25WSCESUn2011CZ10
Com-Iltg-dWatt-CFL_OSbldg |  |  |  | SCE | SUn | 2011 | cWtd | CZ13 | Lamp | 0 | 0 | BaseRatio | 173 | 0.0357 | 0 | 173 | 0.0357 | 0 | 173 | 0.0357 | 0 | 173 | 0.0357 | 0 | Com-Lighting-InGen_CFLratio0353_CFLfixt-25W | Default_Bldg_OS | Com-Lighting-InGen_CFLratio0353_CFLfixt-25WSCESUn2011CZ13
Com-Iltg-dWatt-CFL_OSbldg |  |  |  | SCE | SUn | 2011 | cWtd | CZ14 | Lamp | 0 | 0 | BaseRatio | 173 | 0.0357 | 0 | 173 | 0.0357 | 0 | 173 | 0.0357 | 0 | 173 | 0.0357 | 0 | Com-Lighting-InGen_CFLratio0353_CFLfixt-25W | Default_Bldg_OS | Com-Lighting-InGen_CFLratio0353_CFLfixt-25WSCESUn2011CZ14
Com-Iltg-dWatt-CFL_OSbldg |  |  |  | SCE | SUn | 2011 | cWtd | CZ15 | Lamp | 0 | 0 | BaseRatio | 173 | 0.0357 | 0 | 173 | 0.0357 | 0 | 173 | 0.0357 | 0 | 173 | 0.0357 | 0 | Com-Lighting-InGen_CFLratio0353_CFLfixt-25W | Default_Bldg_OS | Com-Lighting-InGen_CFLratio0353_CFLfixt-25WSCESUn2011CZ15
Com-Iltg-dWatt-CFL_OSbldg |  |  |  | SCE | SUn | 2011 | cWtd | CZ16 | Lamp | 0 | 0 | BaseRatio | 173 | 0.0357 | 0 | 173 | 0.0357 | 0 | 173 | 0.0357 | 0 | 173 | 0.0357 | 0 | Com-Lighting-InGen_CFLratio0353_CFLfixt-25W | Default_Bldg_OS | Com-Lighting-InGen_CFLratio0353_CFLfixt-25WSCESUn2011CZ16
Com-Iltg-dWatt-CFL_OSbldg |  |  |  | SCE | SUn | 2011 | cWtd | IOU | Lamp | 0 | 0 | BaseRatio | 173 | 0.0357 | 0 | 173 | 0.0357 | 0 | 173 | 0.0357 | 0 | 173 | 0.0357 | 0 | Com-Lighting-InGen_CFLratio0353_CFLfixt-25W | Default_Bldg_OS | Com-Lighting-InGen_CFLratio0353_CFLfixt-25WSCESUn2011IOU
Com-Iltg-dWatt-CFL_OSbldg |  |  |  | SCE | SUn | 2014 | cWtd | CZ05 | Lamp | 0 | 0 | BaseRatio | 173 | 0.0357 | 0 | 173 | 0.0357 | 0 | 173 | 0.0357 | 0 | 173 | 0.0357 | 0 | Com-Lighting-InGen_CFLratio0353_CFLfixt-25W | Default_Bldg_OS | Com-Lighting-InGen_CFLratio0353_CFLfixt-25WSCESUn2014CZ05
Com-Iltg-dWatt-CFL_OSbldg |  |  |  | SCE | SUn | 2014 | cWtd | CZ06 | Lamp | 0 | 0 | BaseRatio | 173 | 0.0357 | 0 | 173 | 0.0357 | 0 | 173 | 0.0357 | 0 | 173 | 0.0357 | 0 | Com-Lighting-InGen_CFLratio0353_CFLfixt-25W | Default_Bldg_OS | Com-Lighting-InGen_CFLratio0353_CFLfixt-25WSCESUn2014CZ06
Com-Iltg-dWatt-CFL_OSbldg |  |  |  | SCE | SUn | 2014 | cWtd | CZ08 | Lamp | 0 | 0 | BaseRatio | 173 | 0.0357 | 0 | 173 | 0.0357 | 0 | 173 | 0.0357 | 0 | 173 | 0.0357 | 0 | Com-Lighting-InGen_CFLratio0353_CFLfixt-25W | Default_Bldg_OS | Com-Lighting-InGen_CFLratio0353_CFLfixt-25WSCESUn2014CZ08
Com-Iltg-dWatt-CFL_OSbldg |  |  |  | SCE | SUn | 2014 | cWtd | CZ09 | Lamp | 0 | 0 | BaseRatio | 173 | 0.0357 | 0 | 173 | 0.0357 | 0 | 173 | 0.0357 | 0 | 173 | 0.0357 | 0 | Com-Lighting-InGen_CFLratio0353_CFLfixt-25W | Default_Bldg_OS | Com-Lighting-InGen_CFLratio0353_CFLfixt-25WSCESUn2014CZ09
Com-Iltg-dWatt-CFL_OSbldg |  |  |  | SCE | SUn | 2014 | cWtd | CZ10 | Lamp | 0 | 0 | BaseRatio | 173 | 0.0357 | 0 | 173 | 0.0357 | 0 | 173 | 0.0357 | 0 | 173 | 0.0357 | 0 | Com-Lighting-InGen_CFLratio0353_CFLfixt-25W | Default_Bldg_OS | Com-Lighting-InGen_CFLratio0353_CFLfixt-25WSCESUn2014CZ10
Com-Iltg-dWatt-CFL_OSbldg |  |  |  | SCE | SUn | 2014 | cWtd | CZ13 | Lamp | 0 | 0 | BaseRatio | 173 | 0.0357 | 0 | 173 | 0.0357 | 0 | 173 | 0.0357 | 0 | 173 | 0.0357 | 0 | Com-Lighting-InGen_CFLratio0353_CFLfixt-25W | Default_Bldg_OS | Com-Lighting-InGen_CFLratio0353_CFLfixt-25WSCESUn2014CZ13
Com-Iltg-dWatt-CFL_OSbldg |  |  |  | SCE | SUn | 2014 | cWtd | CZ14 | Lamp | 0 | 0 | BaseRatio | 173 | 0.0357 | 0 | 173 | 0.0357 | 0 | 173 | 0.0357 | 0 | 173 | 0.0357 | 0 | Com-Lighting-InGen_CFLratio0353_CFLfixt-25W | Default_Bldg_OS | Com-Lighting-InGen_CFLratio0353_CFLfixt-25WSCESUn2014CZ14
Com-Iltg-dWatt-CFL_OSbldg |  |  |  | SCE | SUn | 2014 | cWtd | CZ15 | Lamp | 0 | 0 | BaseRatio | 173 | 0.0357 | 0 | 173 | 0.0357 | 0 | 173 | 0.0357 | 0 | 173 | 0.0357 | 0 | Com-Lighting-InGen_CFLratio0353_CFLfixt-25W | Default_Bldg_OS | Com-Lighting-InGen_CFLratio0353_CFLfixt-25WSCESUn2014CZ15
Com-Iltg-dWatt-CFL_OSbldg |  |  |  | SCE | SUn | 2014 | cWtd | CZ16 | Lamp | 0 | 0 | BaseRatio | 173 | 0.0357 | 0 | 173 | 0.0357 | 0 | 173 | 0.0357 | 0 | 173 | 0.0357 | 0 | Com-Lighting-InGen_CFLratio0353_CFLfixt-25W | Default_Bldg_OS | Com-Lighting-InGen_CFLratio0353_CFLfixt-25WSCESUn2014CZ16
Com-Iltg-dWatt-CFL_OSbldg |  |  |  | SCE | SUn | 2014 | cWtd | IOU | Lamp | 0 | 0 | BaseRatio | 173 | 0.0357 | 0 | 173 | 0.0357 | 0 | 173 | 0.0357 | 0 | 173 | 0.0357 | 0 | Com-Lighting-InGen_CFLratio0353_CFLfixt-25W | Default_Bldg_OS | Com-Lighting-InGen_CFLratio0353_CFLfixt-25WSCESUn2014IOU
Com-Iltg-dWatt-CFL_OSbldg |  |  |  | SCE | SUn | Ex | cWtd | CZ05 | Lamp | 0 | 0 | BaseRatio | 175 | 0.0366 | 0 | 175 | 0.0366 | 0 | 173 | 0.0357 | 0 | 173 | 0.0357 | 0 | Com-Lighting-InGen_CFLratio0353_CFLfixt-25W | Default_Bldg_OS | Com-Lighting-InGen_CFLratio0353_CFLfixt-25WSCESUnExCZ05
Com-Iltg-dWatt-CFL_OSbldg |  |  |  | SCE | SUn | Ex | cWtd | CZ06 | Lamp | 0 | 0 | BaseRatio | 175 | 0.0366 | 0 | 175 | 0.0366 | 0 | 173 | 0.0357 | 0 | 173 | 0.0357 | 0 | Com-Lighting-InGen_CFLratio0353_CFLfixt-25W | Default_Bldg_OS | Com-Lighting-InGen_CFLratio0353_CFLfixt-25WSCESUnExCZ06
Com-Iltg-dWatt-CFL_OSbldg |  |  |  | SCE | SUn | Ex | cWtd | CZ08 | Lamp | 0 | 0 | BaseRatio | 175 | 0.0366 | 0 | 175 | 0.0366 | 0 | 173 | 0.0357 | 0 | 173 | 0.0357 | 0 | Com-Lighting-InGen_CFLratio0353_CFLfixt-25W | Default_Bldg_OS | Com-Lighting-InGen_CFLratio0353_CFLfixt-25WSCESUnExCZ08
Com-Iltg-dWatt-CFL_OSbldg |  |  |  | SCE | SUn | Ex | cWtd | CZ09 | Lamp | 0 | 0 | BaseRatio | 175 | 0.0366 | 0 | 175 | 0.0366 | 0 | 173 | 0.0357 | 0 | 173 | 0.0357 | 0 | Com-Lighting-InGen_CFLratio0353_CFLfixt-25W | Default_Bldg_OS | Com-Lighting-InGen_CFLratio0353_CFLfixt-25WSCESUnExCZ09
Com-Iltg-dWatt-CFL_OSbldg |  |  |  | SCE | SUn | Ex | cWtd | CZ10 | Lamp | 0 | 0 | BaseRatio | 175 | 0.0365 | 0 | 175 | 0.0365 | 0 | 173 | 0.0357 | 0 | 173 | 0.0357 | 0 | Com-Lighting-InGen_CFLratio0353_CFLfixt-25W | Default_Bldg_OS | Com-Lighting-InGen_CFLratio0353_CFLfixt-25WSCESUnExCZ10
Com-Iltg-dWatt-CFL_OSbldg |  |  |  | SCE | SUn | Ex | cWtd | CZ13 | Lamp | 0 | 0 | BaseRatio | 175 | 0.0365 | 0 | 175 | 0.0365 | 0 | 173 | 0.0357 | 0 | 173 | 0.0357 | 0 | Com-Lighting-InGen_CFLratio0353_CFLfixt-25W | Default_Bldg_OS | Com-Lighting-InGen_CFLratio0353_CFLfixt-25WSCESUnExCZ13
Com-Iltg-dWatt-CFL_OSbldg |  |  |  | SCE | SUn | Ex | cWtd | CZ14 | Lamp | 0 | 0 | BaseRatio | 175 | 0.0365 | 0 | 175 | 0.0365 | 0 | 173 | 0.0357 | 0 | 173 | 0.0357 | 0 | Com-Lighting-InGen_CFLratio0353_CFLfixt-25W | Default_Bldg_OS | Com-Lighting-InGen_CFLratio0353_CFLfixt-25WSCESUnExCZ14
Com-Iltg-dWatt-CFL_OSbldg |  |  |  | SCE | SUn | Ex | cWtd | CZ15 | Lamp | 0 | 0 | BaseRatio | 175 | 0.0365 | 0 | 175 | 0.0365 | 0 | 173 | 0.0357 | 0 | 173 | 0.0357 | 0 | Com-Lighting-InGen_CFLratio0353_CFLfixt-25W | Default_Bldg_OS | Com-Lighting-InGen_CFLratio0353_CFLfixt-25WSCESUnExCZ15
Com-Iltg-dWatt-CFL_OSbldg |  |  |  | SCE | SUn | Ex | cWtd | CZ16 | Lamp | 0 | 0 | BaseRatio | 175 | 0.0365 | 0 | 175 | 0.0365 | 0 | 173 | 0.0357 | 0 | 173 | 0.0357 | 0 | Com-Lighting-InGen_CFLratio0353_CFLfixt-25W | Default_Bldg_OS | Com-Lighting-InGen_CFLratio0353_CFLfixt-25WSCESUnExCZ16
Com-Iltg-dWatt-CFL_OSbldg |  |  |  | SCE | SUn | Ex | cWtd | IOU | Lamp | 0 | 0 | BaseRatio | 175 | 0.0365 | 0 | 175 | 0.0365 | 0 | 173 | 0.0357 | 0 | 173 | 0.0357 | 0 | Com-Lighting-InGen_CFLratio0353_CFLfixt-25W | Default_Bldg_OS | Com-Lighting-InGen_CFLratio0353_CFLfixt-25WSCESUnExIOU
Com-Iltg-dWatt-CFL_OSbldg |  |  |  | SCE | SUn | New | cWtd | CZ05 | Lamp | 0 | 0 | BaseRatio | 173 | 0.0357 | 0 | 173 | 0.0357 | 0 | 173 | 0.0357 | 0 | 173 | 0.0357 | 0 | Com-Lighting-InGen_CFLratio0353_CFLfixt-25W | Default_Bldg_OS | Com-Lighting-InGen_CFLratio0353_CFLfixt-25WSCESUnNewCZ05
Com-Iltg-dWatt-CFL_OSbldg |  |  |  | SCE | SUn | New | cWtd | CZ06 | Lamp | 0 | 0 | BaseRatio | 173 | 0.0357 | 0 | 173 | 0.0357 | 0 | 173 | 0.0357 | 0 | 173 | 0.0357 | 0 | Com-Lighting-InGen_CFLratio0353_CFLfixt-25W | Default_Bldg_OS | Com-Lighting-InGen_CFLratio0353_CFLfixt-25WSCESUnNewCZ06
Com-Iltg-dWatt-CFL_OSbldg |  |  |  | SCE | SUn | New | cWtd | CZ08 | Lamp | 0 | 0 | BaseRatio | 173 | 0.0357 | 0 | 173 | 0.0357 | 0 | 173 | 0.0357 | 0 | 173 | 0.0357 | 0 | Com-Lighting-InGen_CFLratio0353_CFLfixt-25W | Default_Bldg_OS | Com-Lighting-InGen_CFLratio0353_CFLfixt-25WSCESUnNewCZ08
Com-Iltg-dWatt-CFL_OSbldg |  |  |  | SCE | SUn | New | cWtd | CZ09 | Lamp | 0 | 0 | BaseRatio | 173 | 0.0357 | 0 | 173 | 0.0357 | 0 | 173 | 0.0357 | 0 | 173 | 0.0357 | 0 | Com-Lighting-InGen_CFLratio0353_CFLfixt-25W | Default_Bldg_OS | Com-Lighting-InGen_CFLratio0353_CFLfixt-25WSCESUnNewCZ09
Com-Iltg-dWatt-CFL_OSbldg |  |  |  | SCE | SUn | New | cWtd | CZ10 | Lamp | 0 | 0 | BaseRatio | 173 | 0.0357 | 0 | 173 | 0.0357 | 0 | 173 | 0.0357 | 0 | 173 | 0.0357 | 0 | Com-Lighting-InGen_CFLratio0353_CFLfixt-25W | Default_Bldg_OS | Com-Lighting-InGen_CFLratio0353_CFLfixt-25WSCESUnNewCZ10
Com-Iltg-dWatt-CFL_OSbldg |  |  |  | SCE | SUn | New | cWtd | CZ13 | Lamp | 0 | 0 | BaseRatio | 173 | 0.0357 | 0 | 173 | 0.0357 | 0 | 173 | 0.0357 | 0 | 173 | 0.0357 | 0 | Com-Lighting-InGen_CFLratio0353_CFLfixt-25W | Default_Bldg_OS | Com-Lighting-InGen_CFLratio0353_CFLfixt-25WSCESUnNewCZ13
Com-Iltg-dWatt-CFL_OSbldg |  |  |  | SCE | SUn | New | cWtd | CZ14 | Lamp | 0 | 0 | BaseRatio | 173 | 0.0357 | 0 | 173 | 0.0357 | 0 | 173 | 0.0357 | 0 | 173 | 0.0357 | 0 | Com-Lighting-InGen_CFLratio0353_CFLfixt-25W | Default_Bldg_OS | Com-Lighting-InGen_CFLratio0353_CFLfixt-25WSCESUnNewCZ14
Com-Iltg-dWatt-CFL_OSbldg |  |  |  | SCE | SUn | New | cWtd | CZ15 | Lamp | 0 | 0 | BaseRatio | 173 | 0.0357 | 0 | 173 | 0.0357 | 0 | 173 | 0.0357 | 0 | 173 | 0.0357 | 0 | Com-Lighting-InGen_CFLratio0353_CFLfixt-25W | Default_Bldg_OS | Com-Lighting-InGen_CFLratio0353_CFLfixt-25WSCESUnNewCZ15
Com-Iltg-dWatt-CFL_OSbldg |  |  |  | SCE | SUn | New | cWtd | CZ16 | Lamp | 0 | 0 | BaseRatio | 173 | 0.0357 | 0 | 173 | 0.0357 | 0 | 173 | 0.0357 | 0 | 173 | 0.0357 | 0 | Com-Lighting-InGen_CFLratio0353_CFLfixt-25W | Default_Bldg_OS | Com-Lighting-InGen_CFLratio0353_CFLfixt-25WSCESUnNewCZ16
Com-Iltg-dWatt-CFL_OSbldg |  |  |  | SCE | SUn | New | cWtd | IOU | Lamp | 0 | 0 | BaseRatio | 173 | 0.0357 | 0 | 173 | 0.0357 | 0 | 173 | 0.0357 | 0 | 173 | 0.0357 | 0 | Com-Lighting-InGen_CFLratio0353_CFLfixt-25W | Default_Bldg_OS | Com-Lighting-InGen_CFLratio0353_CFLfixt-25WSCESUnNewIOU
Com-Iltg-dWatt-CFL_OSbldg |  |  |  | SCE | WRf | 1975 | cWtd | CZ05 | Lamp | 0 | 0 | BaseRatio | 301 | 0.035 | 0 | 461 | 0.0537 | 0 | 295 | 0.0339 | 0 | 451 | 0.0521 | 0 | Com-Lighting-InGen_CFLratio0353_CFLfixt-25W | Default_Bldg_OS | Com-Lighting-InGen_CFLratio0353_CFLfixt-25WSCEWRf1975CZ05
Com-Iltg-dWatt-CFL_OSbldg |  |  |  | SCE | WRf | 1975 | cWtd | CZ06 | Lamp | 0 | 0 | BaseRatio | 301 | 0.035 | 0 | 469 | 0.0439 | 0 | 295 | 0.0339 | 0 | 459 | 0.0426 | 0 | Com-Lighting-InGen_CFLratio0353_CFLfixt-25W | Default_Bldg_OS | Com-Lighting-InGen_CFLratio0353_CFLfixt-25WSCEWRf1975CZ06
Com-Iltg-dWatt-CFL_OSbldg |  |  |  | SCE | WRf | 1975 | cWtd | CZ08 | Lamp | 0 | 0 | BaseRatio | 301 | 0.035 | 0 | 475 | 0.044 | 0 | 295 | 0.0339 | 0 | 465 | 0.0426 | 0 | Com-Lighting-InGen_CFLratio0353_CFLfixt-25W | Default_Bldg_OS | Com-Lighting-InGen_CFLratio0353_CFLfixt-25WSCEWRf1975CZ08
Com-Iltg-dWatt-CFL_OSbldg |  |  |  | SCE | WRf | 1975 | cWtd | CZ09 | Lamp | 0 | 0 | BaseRatio | 301 | 0.035 | 0 | 482 | 0.045 | 0 | 295 | 0.0339 | 0 | 472 | 0.0437 | 0 | Com-Lighting-InGen_CFLratio0353_CFLfixt-25W | Default_Bldg_OS | Com-Lighting-InGen_CFLratio0353_CFLfixt-25WSCEWRf1975CZ09
Com-Iltg-dWatt-CFL_OSbldg |  |  |  | SCE | WRf | 1975 | cWtd | CZ10 | Lamp | 0 | 0 | BaseRatio | 301 | 0.035 | 0 | 485 | 0.0442 | 0 | 295 | 0.0339 | 0 | 475 | 0.0429 | 0 | Com-Lighting-InGen_CFLratio0353_CFLfixt-25W | Default_Bldg_OS | Com-Lighting-InGen_CFLratio0353_CFLfixt-25WSCEWRf1975CZ10
Com-Iltg-dWatt-CFL_OSbldg |  |  |  | SCE | WRf | 1975 | cWtd | CZ13 | Lamp | 0 | 0 | BaseRatio | 301 | 0.035 | 0 | 485 | 0.0441 | 0 | 295 | 0.0339 | 0 | 476 | 0.0428 | 0 | Com-Lighting-InGen_CFLratio0353_CFLfixt-25W | Default_Bldg_OS | Com-Lighting-InGen_CFLratio0353_CFLfixt-25WSCEWRf1975CZ13
Com-Iltg-dWatt-CFL_OSbldg |  |  |  | SCE | WRf | 1975 | cWtd | CZ14 | Lamp | 0 | 0 | BaseRatio | 301 | 0.035 | 0 | 474 | 0.044 | 0 | 295 | 0.0339 | 0 | 464 | 0.0426 | 0 | Com-Lighting-InGen_CFLratio0353_CFLfixt-25W | Default_Bldg_OS | Com-Lighting-InGen_CFLratio0353_CFLfixt-25WSCEWRf1975CZ14
Com-Iltg-dWatt-CFL_OSbldg |  |  |  | SCE | WRf | 1975 | cWtd | CZ15 | Lamp | 0 | 0 | BaseRatio | 301 | 0.035 | 0 | 499 | 0.0442 | 0 | 295 | 0.0339 | 0 | 490 | 0.0429 | 0 | Com-Lighting-InGen_CFLratio0353_CFLfixt-25W | Default_Bldg_OS | Com-Lighting-InGen_CFLratio0353_CFLfixt-25WSCEWRf1975CZ15
Com-Iltg-dWatt-CFL_OSbldg |  |  |  | SCE | WRf | 1975 | cWtd | CZ16 | Lamp | 0 | 0 | BaseRatio | 301 | 0.035 | 0 | 438 | 0.0496 | 0 | 295 | 0.0339 | 0 | 429 | 0.0481 | 0 | Com-Lighting-InGen_CFLratio0353_CFLfixt-25W | Default_Bldg_OS | Com-Lighting-InGen_CFLratio0353_CFLfixt-25WSCEWRf1975CZ16
Com-Iltg-dWatt-CFL_OSbldg |  |  |  | SCE | WRf | 1975 | cWtd | IOU | Lamp | 0 | 0 | BaseRatio | 301 | 0.035 | 0 | 477 | 0.0441 | 0 | 295 | 0.0339 | 0 | 467 | 0.0428 | 0 | Com-Lighting-InGen_CFLratio0353_CFLfixt-25W | Default_Bldg_OS | Com-Lighting-InGen_CFLratio0353_CFLfixt-25WSCEWRf1975IOU
Com-Iltg-dWatt-CFL_OSbldg |  |  |  | SCE | WRf | 1985 | cWtd | CZ05 | Lamp | 0 | 0 | BaseRatio | 301 | 0.035 | 0 | 461 | 0.0537 | 0 | 295 | 0.0339 | 0 | 451 | 0.0521 | 0 | Com-Lighting-InGen_CFLratio0353_CFLfixt-25W | Default_Bldg_OS | Com-Lighting-InGen_CFLratio0353_CFLfixt-25WSCEWRf1985CZ05
Com-Iltg-dWatt-CFL_OSbldg |  |  |  | SCE | WRf | 1985 | cWtd | CZ06 | Lamp | 0 | 0 | BaseRatio | 301 | 0.035 | 0 | 469 | 0.0439 | 0 | 295 | 0.0339 | 0 | 459 | 0.0426 | 0 | Com-Lighting-InGen_CFLratio0353_CFLfixt-25W | Default_Bldg_OS | Com-Lighting-InGen_CFLratio0353_CFLfixt-25WSCEWRf1985CZ06
Com-Iltg-dWatt-CFL_OSbldg |  |  |  | SCE | WRf | 1985 | cWtd | CZ08 | Lamp | 0 | 0 | BaseRatio | 301 | 0.035 | 0 | 475 | 0.044 | 0 | 295 | 0.0339 | 0 | 465 | 0.0426 | 0 | Com-Lighting-InGen_CFLratio0353_CFLfixt-25W | Default_Bldg_OS | Com-Lighting-InGen_CFLratio0353_CFLfixt-25WSCEWRf1985CZ08
Com-Iltg-dWatt-CFL_OSbldg |  |  |  | SCE | WRf | 1985 | cWtd | CZ09 | Lamp | 0 | 0 | BaseRatio | 301 | 0.035 | 0 | 482 | 0.045 | 0 | 295 | 0.0339 | 0 | 472 | 0.0437 | 0 | Com-Lighting-InGen_CFLratio0353_CFLfixt-25W | Default_Bldg_OS | Com-Lighting-InGen_CFLratio0353_CFLfixt-25WSCEWRf1985CZ09
Com-Iltg-dWatt-CFL_OSbldg |  |  |  | SCE | WRf | 1985 | cWtd | CZ10 | Lamp | 0 | 0 | BaseRatio | 301 | 0.035 | 0 | 485 | 0.0442 | 0 | 295 | 0.0339 | 0 | 475 | 0.0429 | 0 | Com-Lighting-InGen_CFLratio0353_CFLfixt-25W | Default_Bldg_OS | Com-Lighting-InGen_CFLratio0353_CFLfixt-25WSCEWRf1985CZ10
Com-Iltg-dWatt-CFL_OSbldg |  |  |  | SCE | WRf | 1985 | cWtd | CZ13 | Lamp | 0 | 0 | BaseRatio | 301 | 0.035 | 0 | 485 | 0.0441 | 0 | 295 | 0.0339 | 0 | 476 | 0.0428 | 0 | Com-Lighting-InGen_CFLratio0353_CFLfixt-25W | Default_Bldg_OS | Com-Lighting-InGen_CFLratio0353_CFLfixt-25WSCEWRf1985CZ13
Com-Iltg-dWatt-CFL_OSbldg |  |  |  | SCE | WRf | 1985 | cWtd | CZ14 | Lamp | 0 | 0 | BaseRatio | 301 | 0.035 | 0 | 474 | 0.044 | 0 | 295 | 0.0339 | 0 | 464 | 0.0426 | 0 | Com-Lighting-InGen_CFLratio0353_CFLfixt-25W | Default_Bldg_OS | Com-Lighting-InGen_CFLratio0353_CFLfixt-25WSCEWRf1985CZ14
Com-Iltg-dWatt-CFL_OSbldg |  |  |  | SCE | WRf | 1985 | cWtd | CZ15 | Lamp | 0 | 0 | BaseRatio | 301 | 0.035 | 0 | 499 | 0.0442 | 0 | 295 | 0.0339 | 0 | 490 | 0.0429 | 0 | Com-Lighting-InGen_CFLratio0353_CFLfixt-25W | Default_Bldg_OS | Com-Lighting-InGen_CFLratio0353_CFLfixt-25WSCEWRf1985CZ15
Com-Iltg-dWatt-CFL_OSbldg |  |  |  | SCE | WRf | 1985 | cWtd | CZ16 | Lamp | 0 | 0 | BaseRatio | 301 | 0.035 | 0 | 438 | 0.0496 | 0 | 295 | 0.0339 | 0 | 429 | 0.0481 | 0 | Com-Lighting-InGen_CFLratio0353_CFLfixt-25W | Default_Bldg_OS | Com-Lighting-InGen_CFLratio0353_CFLfixt-25WSCEWRf1985CZ16
Com-Iltg-dWatt-CFL_OSbldg |  |  |  | SCE | WRf | 1985 | cWtd | IOU | Lamp | 0 | 0 | BaseRatio | 301 | 0.035 | 0 | 477 | 0.0441 | 0 | 295 | 0.0339 | 0 | 467 | 0.0428 | 0 | Com-Lighting-InGen_CFLratio0353_CFLfixt-25W | Default_Bldg_OS | Com-Lighting-InGen_CFLratio0353_CFLfixt-25WSCEWRf1985IOU
Com-Iltg-dWatt-CFL_OSbldg |  |  |  | SCE | WRf | 1996 | cWtd | CZ05 | Lamp | 0 | 0 | BaseRatio | 301 | 0.035 | 0 | 461 | 0.0537 | 0 | 295 | 0.0339 | 0 | 451 | 0.0521 | 0 | Com-Lighting-InGen_CFLratio0353_CFLfixt-25W | Default_Bldg_OS | Com-Lighting-InGen_CFLratio0353_CFLfixt-25WSCEWRf1996CZ05
Com-Iltg-dWatt-CFL_OSbldg |  |  |  | SCE | WRf | 1996 | cWtd | CZ06 | Lamp | 0 | 0 | BaseRatio | 301 | 0.035 | 0 | 469 | 0.0439 | 0 | 295 | 0.0339 | 0 | 459 | 0.0426 | 0 | Com-Lighting-InGen_CFLratio0353_CFLfixt-25W | Default_Bldg_OS | Com-Lighting-InGen_CFLratio0353_CFLfixt-25WSCEWRf1996CZ06
Com-Iltg-dWatt-CFL_OSbldg |  |  |  | SCE | WRf | 1996 | cWtd | CZ08 | Lamp | 0 | 0 | BaseRatio | 301 | 0.035 | 0 | 475 | 0.044 | 0 | 295 | 0.0339 | 0 | 465 | 0.0426 | 0 | Com-Lighting-InGen_CFLratio0353_CFLfixt-25W | Default_Bldg_OS | Com-Lighting-InGen_CFLratio0353_CFLfixt-25WSCEWRf1996CZ08
Com-Iltg-dWatt-CFL_OSbldg |  |  |  | SCE | WRf | 1996 | cWtd | CZ09 | Lamp | 0 | 0 | BaseRatio | 301 | 0.035 | 0 | 482 | 0.045 | 0 | 295 | 0.0339 | 0 | 472 | 0.0437 | 0 | Com-Lighting-InGen_CFLratio0353_CFLfixt-25W | Default_Bldg_OS | Com-Lighting-InGen_CFLratio0353_CFLfixt-25WSCEWRf1996CZ09
Com-Iltg-dWatt-CFL_OSbldg |  |  |  | SCE | WRf | 1996 | cWtd | CZ10 | Lamp | 0 | 0 | BaseRatio | 301 | 0.035 | 0 | 485 | 0.0442 | 0 | 295 | 0.0339 | 0 | 475 | 0.0429 | 0 | Com-Lighting-InGen_CFLratio0353_CFLfixt-25W | Default_Bldg_OS | Com-Lighting-InGen_CFLratio0353_CFLfixt-25WSCEWRf1996CZ10
Com-Iltg-dWatt-CFL_OSbldg |  |  |  | SCE | WRf | 1996 | cWtd | CZ13 | Lamp | 0 | 0 | BaseRatio | 301 | 0.035 | 0 | 485 | 0.0441 | 0 | 295 | 0.0339 | 0 | 476 | 0.0428 | 0 | Com-Lighting-InGen_CFLratio0353_CFLfixt-25W | Default_Bldg_OS | Com-Lighting-InGen_CFLratio0353_CFLfixt-25WSCEWRf1996CZ13
Com-Iltg-dWatt-CFL_OSbldg |  |  |  | SCE | WRf | 1996 | cWtd | CZ14 | Lamp | 0 | 0 | BaseRatio | 301 | 0.035 | 0 | 474 | 0.044 | 0 | 295 | 0.0339 | 0 | 464 | 0.0426 | 0 | Com-Lighting-InGen_CFLratio0353_CFLfixt-25W | Default_Bldg_OS | Com-Lighting-InGen_CFLratio0353_CFLfixt-25WSCEWRf1996CZ14
Com-Iltg-dWatt-CFL_OSbldg |  |  |  | SCE | WRf | 1996 | cWtd | CZ15 | Lamp | 0 | 0 | BaseRatio | 301 | 0.035 | 0 | 499 | 0.0442 | 0 | 295 | 0.0339 | 0 | 490 | 0.0429 | 0 | Com-Lighting-InGen_CFLratio0353_CFLfixt-25W | Default_Bldg_OS | Com-Lighting-InGen_CFLratio0353_CFLfixt-25WSCEWRf1996CZ15
Com-Iltg-dWatt-CFL_OSbldg |  |  |  | SCE | WRf | 1996 | cWtd | CZ16 | Lamp | 0 | 0 | BaseRatio | 301 | 0.035 | 0 | 438 | 0.0496 | 0 | 295 | 0.0339 | 0 | 429 | 0.0481 | 0 | Com-Lighting-InGen_CFLratio0353_CFLfixt-25W | Default_Bldg_OS | Com-Lighting-InGen_CFLratio0353_CFLfixt-25WSCEWRf1996CZ16
Com-Iltg-dWatt-CFL_OSbldg |  |  |  | SCE | WRf | 1996 | cWtd | IOU | Lamp | 0 | 0 | BaseRatio | 301 | 0.035 | 0 | 477 | 0.0441 | 0 | 295 | 0.0339 | 0 | 467 | 0.0428 | 0 | Com-Lighting-InGen_CFLratio0353_CFLfixt-25W | Default_Bldg_OS | Com-Lighting-InGen_CFLratio0353_CFLfixt-25WSCEWRf1996IOU
Com-Iltg-dWatt-CFL_OSbldg |  |  |  | SCE | WRf | 2003 | cWtd | CZ05 | Lamp | 0 | 0 | BaseRatio | 301 | 0.035 | 0 | 461 | 0.0537 | 0 | 295 | 0.0339 | 0 | 451 | 0.0521 | 0 | Com-Lighting-InGen_CFLratio0353_CFLfixt-25W | Default_Bldg_OS | Com-Lighting-InGen_CFLratio0353_CFLfixt-25WSCEWRf2003CZ05
Com-Iltg-dWatt-CFL_OSbldg |  |  |  | SCE | WRf | 2003 | cWtd | CZ06 | Lamp | 0 | 0 | BaseRatio | 301 | 0.035 | 0 | 469 | 0.0439 | 0 | 295 | 0.0339 | 0 | 459 | 0.0426 | 0 | Com-Lighting-InGen_CFLratio0353_CFLfixt-25W | Default_Bldg_OS | Com-Lighting-InGen_CFLratio0353_CFLfixt-25WSCEWRf2003CZ06
Com-Iltg-dWatt-CFL_OSbldg |  |  |  | SCE | WRf | 2003 | cWtd | CZ08 | Lamp | 0 | 0 | BaseRatio | 301 | 0.035 | 0 | 475 | 0.044 | 0 | 295 | 0.0339 | 0 | 465 | 0.0426 | 0 | Com-Lighting-InGen_CFLratio0353_CFLfixt-25W | Default_Bldg_OS | Com-Lighting-InGen_CFLratio0353_CFLfixt-25WSCEWRf2003CZ08
Com-Iltg-dWatt-CFL_OSbldg |  |  |  | SCE | WRf | 2003 | cWtd | CZ09 | Lamp | 0 | 0 | BaseRatio | 301 | 0.035 | 0 | 482 | 0.045 | 0 | 295 | 0.0339 | 0 | 472 | 0.0437 | 0 | Com-Lighting-InGen_CFLratio0353_CFLfixt-25W | Default_Bldg_OS | Com-Lighting-InGen_CFLratio0353_CFLfixt-25WSCEWRf2003CZ09
Com-Iltg-dWatt-CFL_OSbldg |  |  |  | SCE | WRf | 2003 | cWtd | CZ10 | Lamp | 0 | 0 | BaseRatio | 301 | 0.035 | 0 | 485 | 0.0442 | 0 | 295 | 0.0339 | 0 | 475 | 0.0429 | 0 | Com-Lighting-InGen_CFLratio0353_CFLfixt-25W | Default_Bldg_OS | Com-Lighting-InGen_CFLratio0353_CFLfixt-25WSCEWRf2003CZ10
Com-Iltg-dWatt-CFL_OSbldg |  |  |  | SCE | WRf | 2003 | cWtd | CZ13 | Lamp | 0 | 0 | BaseRatio | 301 | 0.035 | 0 | 485 | 0.0441 | 0 | 295 | 0.0339 | 0 | 476 | 0.0428 | 0 | Com-Lighting-InGen_CFLratio0353_CFLfixt-25W | Default_Bldg_OS | Com-Lighting-InGen_CFLratio0353_CFLfixt-25WSCEWRf2003CZ13
Com-Iltg-dWatt-CFL_OSbldg |  |  |  | SCE | WRf | 2003 | cWtd | CZ14 | Lamp | 0 | 0 | BaseRatio | 301 | 0.035 | 0 | 474 | 0.044 | 0 | 295 | 0.0339 | 0 | 464 | 0.0426 | 0 | Com-Lighting-InGen_CFLratio0353_CFLfixt-25W | Default_Bldg_OS | Com-Lighting-InGen_CFLratio0353_CFLfixt-25WSCEWRf2003CZ14
Com-Iltg-dWatt-CFL_OSbldg |  |  |  | SCE | WRf | 2003 | cWtd | CZ15 | Lamp | 0 | 0 | BaseRatio | 301 | 0.035 | 0 | 499 | 0.0442 | 0 | 295 | 0.0339 | 0 | 490 | 0.0429 | 0 | Com-Lighting-InGen_CFLratio0353_CFLfixt-25W | Default_Bldg_OS | Com-Lighting-InGen_CFLratio0353_CFLfixt-25WSCEWRf2003CZ15
Com-Iltg-dWatt-CFL_OSbldg |  |  |  | SCE | WRf | 2003 | cWtd | CZ16 | Lamp | 0 | 0 | BaseRatio | 301 | 0.035 | 0 | 438 | 0.0496 | 0 | 295 | 0.0339 | 0 | 429 | 0.0481 | 0 | Com-Lighting-InGen_CFLratio0353_CFLfixt-25W | Default_Bldg_OS | Com-Lighting-InGen_CFLratio0353_CFLfixt-25WSCEWRf2003CZ16
Com-Iltg-dWatt-CFL_OSbldg |  |  |  | SCE | WRf | 2003 | cWtd | IOU | Lamp | 0 | 0 | BaseRatio | 301 | 0.035 | 0 | 477 | 0.0441 | 0 | 295 | 0.0339 | 0 | 467 | 0.0428 | 0 | Com-Lighting-InGen_CFLratio0353_CFLfixt-25W | Default_Bldg_OS | Com-Lighting-InGen_CFLratio0353_CFLfixt-25WSCEWRf2003IOU
Com-Iltg-dWatt-CFL_OSbldg |  |  |  | SCE | WRf | 2007 | cWtd | CZ05 | Lamp | 0 | 0 | BaseRatio | 301 | 0.035 | 0 | 461 | 0.0537 | 0 | 295 | 0.0339 | 0 | 451 | 0.0521 | 0 | Com-Lighting-InGen_CFLratio0353_CFLfixt-25W | Default_Bldg_OS | Com-Lighting-InGen_CFLratio0353_CFLfixt-25WSCEWRf2007CZ05
Com-Iltg-dWatt-CFL_OSbldg |  |  |  | SCE | WRf | 2007 | cWtd | CZ06 | Lamp | 0 | 0 | BaseRatio | 301 | 0.035 | 0 | 469 | 0.0439 | 0 | 295 | 0.0339 | 0 | 459 | 0.0426 | 0 | Com-Lighting-InGen_CFLratio0353_CFLfixt-25W | Default_Bldg_OS | Com-Lighting-InGen_CFLratio0353_CFLfixt-25WSCEWRf2007CZ06
Com-Iltg-dWatt-CFL_OSbldg |  |  |  | SCE | WRf | 2007 | cWtd | CZ08 | Lamp | 0 | 0 | BaseRatio | 301 | 0.035 | 0 | 475 | 0.044 | 0 | 295 | 0.0339 | 0 | 465 | 0.0426 | 0 | Com-Lighting-InGen_CFLratio0353_CFLfixt-25W | Default_Bldg_OS | Com-Lighting-InGen_CFLratio0353_CFLfixt-25WSCEWRf2007CZ08
Com-Iltg-dWatt-CFL_OSbldg |  |  |  | SCE | WRf | 2007 | cWtd | CZ09 | Lamp | 0 | 0 | BaseRatio | 301 | 0.035 | 0 | 482 | 0.045 | 0 | 295 | 0.0339 | 0 | 472 | 0.0437 | 0 | Com-Lighting-InGen_CFLratio0353_CFLfixt-25W | Default_Bldg_OS | Com-Lighting-InGen_CFLratio0353_CFLfixt-25WSCEWRf2007CZ09
Com-Iltg-dWatt-CFL_OSbldg |  |  |  | SCE | WRf | 2007 | cWtd | CZ10 | Lamp | 0 | 0 | BaseRatio | 301 | 0.035 | 0 | 485 | 0.0442 | 0 | 295 | 0.0339 | 0 | 475 | 0.0429 | 0 | Com-Lighting-InGen_CFLratio0353_CFLfixt-25W | Default_Bldg_OS | Com-Lighting-InGen_CFLratio0353_CFLfixt-25WSCEWRf2007CZ10
Com-Iltg-dWatt-CFL_OSbldg |  |  |  | SCE | WRf | 2007 | cWtd | CZ13 | Lamp | 0 | 0 | BaseRatio | 301 | 0.035 | 0 | 485 | 0.0441 | 0 | 295 | 0.0339 | 0 | 476 | 0.0428 | 0 | Com-Lighting-InGen_CFLratio0353_CFLfixt-25W | Default_Bldg_OS | Com-Lighting-InGen_CFLratio0353_CFLfixt-25WSCEWRf2007CZ13
Com-Iltg-dWatt-CFL_OSbldg |  |  |  | SCE | WRf | 2007 | cWtd | CZ14 | Lamp | 0 | 0 | BaseRatio | 301 | 0.035 | 0 | 474 | 0.044 | 0 | 295 | 0.0339 | 0 | 464 | 0.0426 | 0 | Com-Lighting-InGen_CFLratio0353_CFLfixt-25W | Default_Bldg_OS | Com-Lighting-InGen_CFLratio0353_CFLfixt-25WSCEWRf2007CZ14
Com-Iltg-dWatt-CFL_OSbldg |  |  |  | SCE | WRf | 2007 | cWtd | CZ15 | Lamp | 0 | 0 | BaseRatio | 301 | 0.035 | 0 | 499 | 0.0442 | 0 | 295 | 0.0339 | 0 | 490 | 0.0429 | 0 | Com-Lighting-InGen_CFLratio0353_CFLfixt-25W | Default_Bldg_OS | Com-Lighting-InGen_CFLratio0353_CFLfixt-25WSCEWRf2007CZ15
Com-Iltg-dWatt-CFL_OSbldg |  |  |  | SCE | WRf | 2007 | cWtd | CZ16 | Lamp | 0 | 0 | BaseRatio | 301 | 0.035 | 0 | 438 | 0.0496 | 0 | 295 | 0.0339 | 0 | 429 | 0.0481 | 0 | Com-Lighting-InGen_CFLratio0353_CFLfixt-25W | Default_Bldg_OS | Com-Lighting-InGen_CFLratio0353_CFLfixt-25WSCEWRf2007CZ16
Com-Iltg-dWatt-CFL_OSbldg |  |  |  | SCE | WRf | 2007 | cWtd | IOU | Lamp | 0 | 0 | BaseRatio | 301 | 0.035 | 0 | 477 | 0.0441 | 0 | 295 | 0.0339 | 0 | 467 | 0.0428 | 0 | Com-Lighting-InGen_CFLratio0353_CFLfixt-25W | Default_Bldg_OS | Com-Lighting-InGen_CFLratio0353_CFLfixt-25WSCEWRf2007IOU
Com-Iltg-dWatt-CFL_OSbldg |  |  |  | SCE | WRf | 2011 | cWtd | CZ05 | Lamp | 0 | 0 | BaseRatio | 295 | 0.034 | 0 | 451 | 0.0521 | 0 | 295 | 0.034 | 0 | 451 | 0.0521 | 0 | Com-Lighting-InGen_CFLratio0353_CFLfixt-25W | Default_Bldg_OS | Com-Lighting-InGen_CFLratio0353_CFLfixt-25WSCEWRf2011CZ05
Com-Iltg-dWatt-CFL_OSbldg |  |  |  | SCE | WRf | 2011 | cWtd | CZ06 | Lamp | 0 | 0 | BaseRatio | 295 | 0.034 | 0 | 459 | 0.0426 | 0 | 295 | 0.034 | 0 | 459 | 0.0426 | 0 | Com-Lighting-InGen_CFLratio0353_CFLfixt-25W | Default_Bldg_OS | Com-Lighting-InGen_CFLratio0353_CFLfixt-25WSCEWRf2011CZ06
Com-Iltg-dWatt-CFL_OSbldg |  |  |  | SCE | WRf | 2011 | cWtd | CZ08 | Lamp | 0 | 0 | BaseRatio | 295 | 0.034 | 0 | 466 | 0.0427 | 0 | 295 | 0.034 | 0 | 466 | 0.0427 | 0 | Com-Lighting-InGen_CFLratio0353_CFLfixt-25W | Default_Bldg_OS | Com-Lighting-InGen_CFLratio0353_CFLfixt-25WSCEWRf2011CZ08
Com-Iltg-dWatt-CFL_OSbldg |  |  |  | SCE | WRf | 2011 | cWtd | CZ09 | Lamp | 0 | 0 | BaseRatio | 295 | 0.034 | 0 | 472 | 0.0437 | 0 | 295 | 0.034 | 0 | 472 | 0.0437 | 0 | Com-Lighting-InGen_CFLratio0353_CFLfixt-25W | Default_Bldg_OS | Com-Lighting-InGen_CFLratio0353_CFLfixt-25WSCEWRf2011CZ09
Com-Iltg-dWatt-CFL_OSbldg |  |  |  | SCE | WRf | 2011 | cWtd | CZ10 | Lamp | 0 | 0 | BaseRatio | 295 | 0.034 | 0 | 475 | 0.0429 | 0 | 295 | 0.034 | 0 | 475 | 0.0429 | 0 | Com-Lighting-InGen_CFLratio0353_CFLfixt-25W | Default_Bldg_OS | Com-Lighting-InGen_CFLratio0353_CFLfixt-25WSCEWRf2011CZ10
Com-Iltg-dWatt-CFL_OSbldg |  |  |  | SCE | WRf | 2011 | cWtd | CZ13 | Lamp | 0 | 0 | BaseRatio | 295 | 0.034 | 0 | 476 | 0.0428 | 0 | 295 | 0.034 | 0 | 476 | 0.0428 | 0 | Com-Lighting-InGen_CFLratio0353_CFLfixt-25W | Default_Bldg_OS | Com-Lighting-InGen_CFLratio0353_CFLfixt-25WSCEWRf2011CZ13
Com-Iltg-dWatt-CFL_OSbldg |  |  |  | SCE | WRf | 2011 | cWtd | CZ14 | Lamp | 0 | 0 | BaseRatio | 295 | 0.034 | 0 | 465 | 0.0427 | 0 | 295 | 0.034 | 0 | 465 | 0.0427 | 0 | Com-Lighting-InGen_CFLratio0353_CFLfixt-25W | Default_Bldg_OS | Com-Lighting-InGen_CFLratio0353_CFLfixt-25WSCEWRf2011CZ14
Com-Iltg-dWatt-CFL_OSbldg |  |  |  | SCE | WRf | 2011 | cWtd | CZ15 | Lamp | 0 | 0 | BaseRatio | 295 | 0.034 | 0 | 490 | 0.0429 | 0 | 295 | 0.034 | 0 | 490 | 0.0429 | 0 | Com-Lighting-InGen_CFLratio0353_CFLfixt-25W | Default_Bldg_OS | Com-Lighting-InGen_CFLratio0353_CFLfixt-25WSCEWRf2011CZ15
Com-Iltg-dWatt-CFL_OSbldg |  |  |  | SCE | WRf | 2011 | cWtd | CZ16 | Lamp | 0 | 0 | BaseRatio | 295 | 0.034 | 0 | 429 | 0.0481 | 0 | 295 | 0.034 | 0 | 429 | 0.0481 | 0 | Com-Lighting-InGen_CFLratio0353_CFLfixt-25W | Default_Bldg_OS | Com-Lighting-InGen_CFLratio0353_CFLfixt-25WSCEWRf2011CZ16
Com-Iltg-dWatt-CFL_OSbldg |  |  |  | SCE | WRf | 2011 | cWtd | IOU | Lamp | 0 | 0 | BaseRatio | 295 | 0.034 | 0 | 468 | 0.0428 | 0 | 295 | 0.034 | 0 | 468 | 0.0428 | 0 | Com-Lighting-InGen_CFLratio0353_CFLfixt-25W | Default_Bldg_OS | Com-Lighting-InGen_CFLratio0353_CFLfixt-25WSCEWRf2011IOU
Com-Iltg-dWatt-CFL_OSbldg |  |  |  | SCE | WRf | 2014 | cWtd | CZ05 | Lamp | 0 | 0 | BaseRatio | 295 | 0.034 | 0 | 451 | 0.0521 | 0 | 295 | 0.034 | 0 | 451 | 0.0521 | 0 | Com-Lighting-InGen_CFLratio0353_CFLfixt-25W | Default_Bldg_OS | Com-Lighting-InGen_CFLratio0353_CFLfixt-25WSCEWRf2014CZ05
Com-Iltg-dWatt-CFL_OSbldg |  |  |  | SCE | WRf | 2014 | cWtd | CZ06 | Lamp | 0 | 0 | BaseRatio | 295 | 0.034 | 0 | 459 | 0.0426 | 0 | 295 | 0.034 | 0 | 459 | 0.0426 | 0 | Com-Lighting-InGen_CFLratio0353_CFLfixt-25W | Default_Bldg_OS | Com-Lighting-InGen_CFLratio0353_CFLfixt-25WSCEWRf2014CZ06
Com-Iltg-dWatt-CFL_OSbldg |  |  |  | SCE | WRf | 2014 | cWtd | CZ08 | Lamp | 0 | 0 | BaseRatio | 295 | 0.034 | 0 | 466 | 0.0427 | 0 | 295 | 0.034 | 0 | 466 | 0.0427 | 0 | Com-Lighting-InGen_CFLratio0353_CFLfixt-25W | Default_Bldg_OS | Com-Lighting-InGen_CFLratio0353_CFLfixt-25WSCEWRf2014CZ08
Com-Iltg-dWatt-CFL_OSbldg |  |  |  | SCE | WRf | 2014 | cWtd | CZ09 | Lamp | 0 | 0 | BaseRatio | 295 | 0.034 | 0 | 472 | 0.0437 | 0 | 295 | 0.034 | 0 | 472 | 0.0437 | 0 | Com-Lighting-InGen_CFLratio0353_CFLfixt-25W | Default_Bldg_OS | Com-Lighting-InGen_CFLratio0353_CFLfixt-25WSCEWRf2014CZ09
Com-Iltg-dWatt-CFL_OSbldg |  |  |  | SCE | WRf | 2014 | cWtd | CZ10 | Lamp | 0 | 0 | BaseRatio | 295 | 0.034 | 0 | 475 | 0.0429 | 0 | 295 | 0.034 | 0 | 475 | 0.0429 | 0 | Com-Lighting-InGen_CFLratio0353_CFLfixt-25W | Default_Bldg_OS | Com-Lighting-InGen_CFLratio0353_CFLfixt-25WSCEWRf2014CZ10
Com-Iltg-dWatt-CFL_OSbldg |  |  |  | SCE | WRf | 2014 | cWtd | CZ13 | Lamp | 0 | 0 | BaseRatio | 295 | 0.034 | 0 | 476 | 0.0428 | 0 | 295 | 0.034 | 0 | 476 | 0.0428 | 0 | Com-Lighting-InGen_CFLratio0353_CFLfixt-25W | Default_Bldg_OS | Com-Lighting-InGen_CFLratio0353_CFLfixt-25WSCEWRf2014CZ13
Com-Iltg-dWatt-CFL_OSbldg |  |  |  | SCE | WRf | 2014 | cWtd | CZ14 | Lamp | 0 | 0 | BaseRatio | 295 | 0.034 | 0 | 465 | 0.0427 | 0 | 295 | 0.034 | 0 | 465 | 0.0427 | 0 | Com-Lighting-InGen_CFLratio0353_CFLfixt-25W | Default_Bldg_OS | Com-Lighting-InGen_CFLratio0353_CFLfixt-25WSCEWRf2014CZ14
Com-Iltg-dWatt-CFL_OSbldg |  |  |  | SCE | WRf | 2014 | cWtd | CZ15 | Lamp | 0 | 0 | BaseRatio | 295 | 0.034 | 0 | 490 | 0.0429 | 0 | 295 | 0.034 | 0 | 490 | 0.0429 | 0 | Com-Lighting-InGen_CFLratio0353_CFLfixt-25W | Default_Bldg_OS | Com-Lighting-InGen_CFLratio0353_CFLfixt-25WSCEWRf2014CZ15
Com-Iltg-dWatt-CFL_OSbldg |  |  |  | SCE | WRf | 2014 | cWtd | CZ16 | Lamp | 0 | 0 | BaseRatio | 295 | 0.034 | 0 | 429 | 0.0481 | 0 | 295 | 0.034 | 0 | 429 | 0.0481 | 0 | Com-Lighting-InGen_CFLratio0353_CFLfixt-25W | Default_Bldg_OS | Com-Lighting-InGen_CFLratio0353_CFLfixt-25WSCEWRf2014CZ16
Com-Iltg-dWatt-CFL_OSbldg |  |  |  | SCE | WRf | 2014 | cWtd | IOU | Lamp | 0 | 0 | BaseRatio | 295 | 0.034 | 0 | 468 | 0.0428 | 0 | 295 | 0.034 | 0 | 468 | 0.0428 | 0 | Com-Lighting-InGen_CFLratio0353_CFLfixt-25W | Default_Bldg_OS | Com-Lighting-InGen_CFLratio0353_CFLfixt-25WSCEWRf2014IOU
Com-Iltg-dWatt-CFL_OSbldg |  |  |  | SCE | WRf | Ex | cWtd | CZ06 | Lamp | 0 | 0 | BaseRatio | 301 | 0.0349 | 0 | 468 | 0.0438 | 0 | 295 | 0.0339 | 0 | 459 | 0.0426 | 0 | Com-Lighting-InGen_CFLratio0353_CFLfixt-25W | Default_Bldg_OS | Com-Lighting-InGen_CFLratio0353_CFLfixt-25WSCEWRfExCZ06
Com-Iltg-dWatt-CFL_OSbldg |  |  |  | SCE | WRf | Ex | cWtd | CZ08 | Lamp | 0 | 0 | BaseRatio | 300 | 0.0349 | 0 | 474 | 0.0439 | 0 | 295 | 0.0339 | 0 | 465 | 0.0426 | 0 | Com-Lighting-InGen_CFLratio0353_CFLfixt-25W | Default_Bldg_OS | Com-Lighting-InGen_CFLratio0353_CFLfixt-25WSCEWRfExCZ08
Com-Iltg-dWatt-CFL_OSbldg |  |  |  | SCE | WRf | Ex | cWtd | CZ09 | Lamp | 0 | 0 | BaseRatio | 300 | 0.0349 | 0 | 481 | 0.0449 | 0 | 295 | 0.0339 | 0 | 472 | 0.0437 | 0 | Com-Lighting-InGen_CFLratio0353_CFLfixt-25W | Default_Bldg_OS | Com-Lighting-InGen_CFLratio0353_CFLfixt-25WSCEWRfExCZ09
Com-Iltg-dWatt-CFL_OSbldg |  |  |  | SCE | WRf | Ex | cWtd | CZ10 | Lamp | 0 | 0 | BaseRatio | 300 | 0.0349 | 0 | 484 | 0.0441 | 0 | 295 | 0.0339 | 0 | 475 | 0.0429 | 0 | Com-Lighting-InGen_CFLratio0353_CFLfixt-25W | Default_Bldg_OS | Com-Lighting-InGen_CFLratio0353_CFLfixt-25WSCEWRfExCZ10
Com-Iltg-dWatt-CFL_OSbldg |  |  |  | SCE | WRf | Ex | cWtd | CZ13 | Lamp | 0 | 0 | BaseRatio | 300 | 0.0348 | 0 | 484 | 0.0439 | 0 | 295 | 0.0339 | 0 | 476 | 0.0428 | 0 | Com-Lighting-InGen_CFLratio0353_CFLfixt-25W | Default_Bldg_OS | Com-Lighting-InGen_CFLratio0353_CFLfixt-25WSCEWRfExCZ13
Com-Iltg-dWatt-CFL_OSbldg |  |  |  | SCE | WRf | Ex | cWtd | CZ14 | Lamp | 0 | 0 | BaseRatio | 300 | 0.0349 | 0 | 473 | 0.0438 | 0 | 295 | 0.0339 | 0 | 464 | 0.0426 | 0 | Com-Lighting-InGen_CFLratio0353_CFLfixt-25W | Default_Bldg_OS | Com-Lighting-InGen_CFLratio0353_CFLfixt-25WSCEWRfExCZ14
Com-Iltg-dWatt-CFL_OSbldg |  |  |  | SCE | WRf | Ex | cWtd | CZ15 | Lamp | 0 | 0 | BaseRatio | 300 | 0.0349 | 0 | 499 | 0.0441 | 0 | 295 | 0.0339 | 0 | 490 | 0.0429 | 0 | Com-Lighting-InGen_CFLratio0353_CFLfixt-25W | Default_Bldg_OS | Com-Lighting-InGen_CFLratio0353_CFLfixt-25WSCEWRfExCZ15
Com-Iltg-dWatt-CFL_OSbldg |  |  |  | SCE | WRf | Ex | cWtd | CZ16 | Lamp | 0 | 0 | BaseRatio | 300 | 0.0348 | 0 | 437 | 0.0494 | 0 | 295 | 0.0339 | 0 | 429 | 0.0481 | 0 | Com-Lighting-InGen_CFLratio0353_CFLfixt-25W | Default_Bldg_OS | Com-Lighting-InGen_CFLratio0353_CFLfixt-25WSCEWRfExCZ16
Com-Iltg-dWatt-CFL_OSbldg |  |  |  | SCE | WRf | Ex | cWtd | IOU | Lamp | 0 | 0 | BaseRatio | 300 | 0.0349 | 0 | 477 | 0.044 | 0 | 295 | 0.0339 | 0 | 468 | 0.0428 | 0 | Com-Lighting-InGen_CFLratio0353_CFLfixt-25W | Default_Bldg_OS | Com-Lighting-InGen_CFLratio0353_CFLfixt-25WSCEWRfExIOU
Com-Iltg-dWatt-CFL_OSbldg |  |  |  | SCE | WRf | New | cWtd | CZ05 | Lamp | 0 | 0 | BaseRatio | 295 | 0.034 | 0 | 415 | 0.0677 | 0 | 295 | 0.034 | 0 | 415 | 0.0677 | 0 | Com-Lighting-InGen_CFLratio0353_CFLfixt-25W | Default_Bldg_OS | Com-Lighting-InGen_CFLratio0353_CFLfixt-25WSCEWRfNewCZ05
Com-Iltg-dWatt-CFL_OSbldg |  |  |  | SCE | WRf | New | cWtd | CZ06 | Lamp | 0 | 0 | BaseRatio | 295 | 0.034 | 0 | 447 | 0.0419 | 0 | 295 | 0.034 | 0 | 447 | 0.0419 | 0 | Com-Lighting-InGen_CFLratio0353_CFLfixt-25W | Default_Bldg_OS | Com-Lighting-InGen_CFLratio0353_CFLfixt-25WSCEWRfNewCZ06
Com-Iltg-dWatt-CFL_OSbldg |  |  |  | SCE | WRf | New | cWtd | CZ08 | Lamp | 0 | 0 | BaseRatio | 295 | 0.034 | 0 | 445 | 0.0419 | 0 | 295 | 0.034 | 0 | 445 | 0.0419 | 0 | Com-Lighting-InGen_CFLratio0353_CFLfixt-25W | Default_Bldg_OS | Com-Lighting-InGen_CFLratio0353_CFLfixt-25WSCEWRfNewCZ08
Com-Iltg-dWatt-CFL_OSbldg |  |  |  | SCE | WRf | New | cWtd | CZ09 | Lamp | 0 | 0 | BaseRatio | 295 | 0.034 | 0 | 436 | 0.0435 | 0 | 295 | 0.034 | 0 | 436 | 0.0435 | 0 | Com-Lighting-InGen_CFLratio0353_CFLfixt-25W | Default_Bldg_OS | Com-Lighting-InGen_CFLratio0353_CFLfixt-25WSCEWRfNewCZ09
Com-Iltg-dWatt-CFL_OSbldg |  |  |  | SCE | WRf | New | cWtd | CZ10 | Lamp | 0 | 0 | BaseRatio | 295 | 0.034 | 0 | 434 | 0.0424 | 0 | 295 | 0.034 | 0 | 434 | 0.0424 | 0 | Com-Lighting-InGen_CFLratio0353_CFLfixt-25W | Default_Bldg_OS | Com-Lighting-InGen_CFLratio0353_CFLfixt-25WSCEWRfNewCZ10
Com-Iltg-dWatt-CFL_OSbldg |  |  |  | SCE | WRf | New | cWtd | CZ13 | Lamp | 0 | 0 | BaseRatio | 295 | 0.034 | 0 | 433 | 0.0424 | 0 | 295 | 0.034 | 0 | 433 | 0.0424 | 0 | Com-Lighting-InGen_CFLratio0353_CFLfixt-25W | Default_Bldg_OS | Com-Lighting-InGen_CFLratio0353_CFLfixt-25WSCEWRfNewCZ13
Com-Iltg-dWatt-CFL_OSbldg |  |  |  | SCE | WRf | New | cWtd | CZ14 | Lamp | 0 | 0 | BaseRatio | 295 | 0.034 | 0 | 418 | 0.0421 | 0 | 295 | 0.034 | 0 | 418 | 0.0421 | 0 | Com-Lighting-InGen_CFLratio0353_CFLfixt-25W | Default_Bldg_OS | Com-Lighting-InGen_CFLratio0353_CFLfixt-25WSCEWRfNewCZ14
Com-Iltg-dWatt-CFL_OSbldg |  |  |  | SCE | WRf | New | cWtd | CZ15 | Lamp | 0 | 0 | BaseRatio | 295 | 0.034 | 0 | 448 | 0.0423 | 0 | 295 | 0.034 | 0 | 448 | 0.0423 | 0 | Com-Lighting-InGen_CFLratio0353_CFLfixt-25W | Default_Bldg_OS | Com-Lighting-InGen_CFLratio0353_CFLfixt-25WSCEWRfNewCZ15
Com-Iltg-dWatt-CFL_OSbldg |  |  |  | SCE | WRf | New | cWtd | CZ16 | Lamp | 0 | 0 | BaseRatio | 295 | 0.034 | 0 | 388 | 0.0677 | 0 | 295 | 0.034 | 0 | 388 | 0.0677 | 0 | Com-Lighting-InGen_CFLratio0353_CFLfixt-25W | Default_Bldg_OS | Com-Lighting-InGen_CFLratio0353_CFLfixt-25WSCEWRfNewCZ16
Com-Iltg-dWatt-CFL_OSbldg |  |  |  | SCE | WRf | New | cWtd | IOU | Lamp | 0 | 0 | BaseRatio | 295 | 0.034 | 0 | 439 | 0.0424 | 0 | 295 | 0.034 | 0 | 439 | 0.0424 | 0 | Com-Lighting-InGen_CFLratio0353_CFLfixt-25W | Default_Bldg_OS | Com-Lighting-InGen_CFLratio0353_CFLfixt-25WSCEWRfNewIOU
Com-Iltg-dWatt-CFL_OSbldg |  |  |  | SDG | Asm | 1975 | cWtd | CZ06 | Lamp | 0 | 0 | BaseRatio | 147 | 0.0261 | 0 | 161 | 0.0324 | -0.766 | 142 | 0.0253 | 0 | 156 | 0.0314 | -0.746 | Com-Lighting-InGen_CFLratio0353_CFLfixt-25W | Default_Bldg_OS | Com-Lighting-InGen_CFLratio0353_CFLfixt-25WSDGAsm1975CZ06
Com-Iltg-dWatt-CFL_OSbldg |  |  |  | SDG | Asm | 1975 | cWtd | CZ07 | Lamp | 0 | 0 | BaseRatio | 147 | 0.0261 | 0 | 161 | 0.0323 | -0.702 | 142 | 0.0253 | 0 | 157 | 0.0314 | -0.683 | Com-Lighting-InGen_CFLratio0353_CFLfixt-25W | Default_Bldg_OS | Com-Lighting-InGen_CFLratio0353_CFLfixt-25WSDGAsm1975CZ07
Com-Iltg-dWatt-CFL_OSbldg |  |  |  | SDG | Asm | 1975 | cWtd | CZ08 | Lamp | 0 | 0 | BaseRatio | 147 | 0.0261 | 0 | 162 | 0.0315 | -0.67 | 142 | 0.0253 | 0 | 157 | 0.0305 | -0.651 | Com-Lighting-InGen_CFLratio0353_CFLfixt-25W | Default_Bldg_OS | Com-Lighting-InGen_CFLratio0353_CFLfixt-25WSDGAsm1975CZ08
Com-Iltg-dWatt-CFL_OSbldg |  |  |  | SDG | Asm | 1975 | cWtd | CZ10 | Lamp | 0 | 0 | BaseRatio | 147 | 0.0261 | 0 | 161 | 0.0317 | -0.848 | 142 | 0.0253 | 0 | 156 | 0.0307 | -0.829 | Com-Lighting-InGen_CFLratio0353_CFLfixt-25W | Default_Bldg_OS | Com-Lighting-InGen_CFLratio0353_CFLfixt-25WSDGAsm1975CZ10
Com-Iltg-dWatt-CFL_OSbldg |  |  |  | SDG | Asm | 1975 | cWtd | CZ14 | Lamp | 0 | 0 | BaseRatio | 147 | 0.0261 | 0 | 157 | 0.0297 | -1.34 | 142 | 0.0253 | 0 | 152 | 0.0288 | -1.3 | Com-Lighting-InGen_CFLratio0353_CFLfixt-25W | Default_Bldg_OS | Com-Lighting-InGen_CFLratio0353_CFLfixt-25WSDGAsm1975CZ14
Com-Iltg-dWatt-CFL_OSbldg |  |  |  | SDG | Asm | 1975 | cWtd | CZ15 | Lamp | 0 | 0 | BaseRatio | 147 | 0.0261 | 0 | 184 | 0.0309 | -0.374 | 142 | 0.0253 | 0 | 178 | 0.03 | -0.364 | Com-Lighting-InGen_CFLratio0353_CFLfixt-25W | Default_Bldg_OS | Com-Lighting-InGen_CFLratio0353_CFLfixt-25WSDGAsm1975CZ15
Com-Iltg-dWatt-CFL_OSbldg |  |  |  | SDG | Asm | 1975 | cWtd | IOU | Lamp | 0 | 0 | BaseRatio | 147 | 0.0261 | 0 | 161 | 0.0321 | -0.753 | 142 | 0.0253 | 0 | 156 | 0.0311 | -0.734 | Com-Lighting-InGen_CFLratio0353_CFLfixt-25W | Default_Bldg_OS | Com-Lighting-InGen_CFLratio0353_CFLfixt-25WSDGAsm1975IOU
Com-Iltg-dWatt-CFL_OSbldg |  |  |  | SDG | Asm | 1985 | cWtd | CZ06 | Lamp | 0 | 0 | BaseRatio | 147 | 0.0261 | 0 | 161 | 0.0324 | -0.766 | 142 | 0.0253 | 0 | 156 | 0.0314 | -0.746 | Com-Lighting-InGen_CFLratio0353_CFLfixt-25W | Default_Bldg_OS | Com-Lighting-InGen_CFLratio0353_CFLfixt-25WSDGAsm1985CZ06
Com-Iltg-dWatt-CFL_OSbldg |  |  |  | SDG | Asm | 1985 | cWtd | CZ07 | Lamp | 0 | 0 | BaseRatio | 147 | 0.0261 | 0 | 161 | 0.0323 | -0.702 | 142 | 0.0253 | 0 | 157 | 0.0314 | -0.683 | Com-Lighting-InGen_CFLratio0353_CFLfixt-25W | Default_Bldg_OS | Com-Lighting-InGen_CFLratio0353_CFLfixt-25WSDGAsm1985CZ07
Com-Iltg-dWatt-CFL_OSbldg |  |  |  | SDG | Asm | 1985 | cWtd | CZ08 | Lamp | 0 | 0 | BaseRatio | 147 | 0.0261 | 0 | 162 | 0.0315 | -0.67 | 142 | 0.0253 | 0 | 157 | 0.0305 | -0.651 | Com-Lighting-InGen_CFLratio0353_CFLfixt-25W | Default_Bldg_OS | Com-Lighting-InGen_CFLratio0353_CFLfixt-25WSDGAsm1985CZ08
Com-Iltg-dWatt-CFL_OSbldg |  |  |  | SDG | Asm | 1985 | cWtd | CZ10 | Lamp | 0 | 0 | BaseRatio | 147 | 0.0261 | 0 | 161 | 0.0317 | -0.848 | 142 | 0.0253 | 0 | 156 | 0.0307 | -0.829 | Com-Lighting-InGen_CFLratio0353_CFLfixt-25W | Default_Bldg_OS | Com-Lighting-InGen_CFLratio0353_CFLfixt-25WSDGAsm1985CZ10
Com-Iltg-dWatt-CFL_OSbldg |  |  |  | SDG | Asm | 1985 | cWtd | CZ14 | Lamp | 0 | 0 | BaseRatio | 147 | 0.0261 | 0 | 157 | 0.0297 | -1.34 | 142 | 0.0253 | 0 | 152 | 0.0288 | -1.3 | Com-Lighting-InGen_CFLratio0353_CFLfixt-25W | Default_Bldg_OS | Com-Lighting-InGen_CFLratio0353_CFLfixt-25WSDGAsm1985CZ14
Com-Iltg-dWatt-CFL_OSbldg |  |  |  | SDG | Asm | 1985 | cWtd | CZ15 | Lamp | 0 | 0 | BaseRatio | 147 | 0.0261 | 0 | 184 | 0.0309 | -0.374 | 142 | 0.0253 | 0 | 178 | 0.03 | -0.364 | Com-Lighting-InGen_CFLratio0353_CFLfixt-25W | Default_Bldg_OS | Com-Lighting-InGen_CFLratio0353_CFLfixt-25WSDGAsm1985CZ15
Com-Iltg-dWatt-CFL_OSbldg |  |  |  | SDG | Asm | 1985 | cWtd | IOU | Lamp | 0 | 0 | BaseRatio | 147 | 0.0261 | 0 | 161 | 0.0321 | -0.753 | 142 | 0.0253 | 0 | 156 | 0.0311 | -0.734 | Com-Lighting-InGen_CFLratio0353_CFLfixt-25W | Default_Bldg_OS | Com-Lighting-InGen_CFLratio0353_CFLfixt-25WSDGAsm1985IOU
Com-Iltg-dWatt-CFL_OSbldg |  |  |  | SDG | Asm | 1996 | cWtd | CZ06 | Lamp | 0 | 0 | BaseRatio | 147 | 0.0261 | 0 | 161 | 0.0324 | -0.766 | 142 | 0.0253 | 0 | 156 | 0.0314 | -0.746 | Com-Lighting-InGen_CFLratio0353_CFLfixt-25W | Default_Bldg_OS | Com-Lighting-InGen_CFLratio0353_CFLfixt-25WSDGAsm1996CZ06
Com-Iltg-dWatt-CFL_OSbldg |  |  |  | SDG | Asm | 1996 | cWtd | CZ07 | Lamp | 0 | 0 | BaseRatio | 147 | 0.0261 | 0 | 161 | 0.0323 | -0.702 | 142 | 0.0253 | 0 | 157 | 0.0314 | -0.683 | Com-Lighting-InGen_CFLratio0353_CFLfixt-25W | Default_Bldg_OS | Com-Lighting-InGen_CFLratio0353_CFLfixt-25WSDGAsm1996CZ07
Com-Iltg-dWatt-CFL_OSbldg |  |  |  | SDG | Asm | 1996 | cWtd | CZ08 | Lamp | 0 | 0 | BaseRatio | 147 | 0.0261 | 0 | 162 | 0.0315 | -0.67 | 142 | 0.0253 | 0 | 157 | 0.0305 | -0.651 | Com-Lighting-InGen_CFLratio0353_CFLfixt-25W | Default_Bldg_OS | Com-Lighting-InGen_CFLratio0353_CFLfixt-25WSDGAsm1996CZ08
Com-Iltg-dWatt-CFL_OSbldg |  |  |  | SDG | Asm | 1996 | cWtd | CZ10 | Lamp | 0 | 0 | BaseRatio | 147 | 0.0261 | 0 | 161 | 0.0317 | -0.848 | 142 | 0.0253 | 0 | 156 | 0.0307 | -0.829 | Com-Lighting-InGen_CFLratio0353_CFLfixt-25W | Default_Bldg_OS | Com-Lighting-InGen_CFLratio0353_CFLfixt-25WSDGAsm1996CZ10
Com-Iltg-dWatt-CFL_OSbldg |  |  |  | SDG | Asm | 1996 | cWtd | CZ14 | Lamp | 0 | 0 | BaseRatio | 147 | 0.0261 | 0 | 157 | 0.0297 | -1.34 | 142 | 0.0253 | 0 | 152 | 0.0288 | -1.3 | Com-Lighting-InGen_CFLratio0353_CFLfixt-25W | Default_Bldg_OS | Com-Lighting-InGen_CFLratio0353_CFLfixt-25WSDGAsm1996CZ14
Com-Iltg-dWatt-CFL_OSbldg |  |  |  | SDG | Asm | 1996 | cWtd | CZ15 | Lamp | 0 | 0 | BaseRatio | 147 | 0.0261 | 0 | 184 | 0.0309 | -0.374 | 142 | 0.0253 | 0 | 178 | 0.03 | -0.364 | Com-Lighting-InGen_CFLratio0353_CFLfixt-25W | Default_Bldg_OS | Com-Lighting-InGen_CFLratio0353_CFLfixt-25WSDGAsm1996CZ15
Com-Iltg-dWatt-CFL_OSbldg |  |  |  | SDG | Asm | 1996 | cWtd | IOU | Lamp | 0 | 0 | BaseRatio | 147 | 0.0261 | 0 | 161 | 0.0321 | -0.753 | 142 | 0.0253 | 0 | 156 | 0.0311 | -0.734 | Com-Lighting-InGen_CFLratio0353_CFLfixt-25W | Default_Bldg_OS | Com-Lighting-InGen_CFLratio0353_CFLfixt-25WSDGAsm1996IOU
Com-Iltg-dWatt-CFL_OSbldg |  |  |  | SDG | Asm | 2003 | cWtd | CZ06 | Lamp | 0 | 0 | BaseRatio | 147 | 0.0261 | 0 | 161 | 0.0324 | -0.766 | 142 | 0.0253 | 0 | 156 | 0.0314 | -0.746 | Com-Lighting-InGen_CFLratio0353_CFLfixt-25W | Default_Bldg_OS | Com-Lighting-InGen_CFLratio0353_CFLfixt-25WSDGAsm2003CZ06
Com-Iltg-dWatt-CFL_OSbldg |  |  |  | SDG | Asm | 2003 | cWtd | CZ07 | Lamp | 0 | 0 | BaseRatio | 147 | 0.0261 | 0 | 161 | 0.0323 | -0.702 | 142 | 0.0253 | 0 | 157 | 0.0314 | -0.683 | Com-Lighting-InGen_CFLratio0353_CFLfixt-25W | Default_Bldg_OS | Com-Lighting-InGen_CFLratio0353_CFLfixt-25WSDGAsm2003CZ07
Com-Iltg-dWatt-CFL_OSbldg |  |  |  | SDG | Asm | 2003 | cWtd | CZ08 | Lamp | 0 | 0 | BaseRatio | 147 | 0.0261 | 0 | 162 | 0.0315 | -0.67 | 142 | 0.0253 | 0 | 157 | 0.0305 | -0.651 | Com-Lighting-InGen_CFLratio0353_CFLfixt-25W | Default_Bldg_OS | Com-Lighting-InGen_CFLratio0353_CFLfixt-25WSDGAsm2003CZ08
Com-Iltg-dWatt-CFL_OSbldg |  |  |  | SDG | Asm | 2003 | cWtd | CZ10 | Lamp | 0 | 0 | BaseRatio | 147 | 0.0261 | 0 | 161 | 0.0317 | -0.848 | 142 | 0.0253 | 0 | 156 | 0.0307 | -0.829 | Com-Lighting-InGen_CFLratio0353_CFLfixt-25W | Default_Bldg_OS | Com-Lighting-InGen_CFLratio0353_CFLfixt-25WSDGAsm2003CZ10
Com-Iltg-dWatt-CFL_OSbldg |  |  |  | SDG | Asm | 2003 | cWtd | CZ14 | Lamp | 0 | 0 | BaseRatio | 147 | 0.0261 | 0 | 157 | 0.0297 | -1.34 | 142 | 0.0253 | 0 | 152 | 0.0288 | -1.3 | Com-Lighting-InGen_CFLratio0353_CFLfixt-25W | Default_Bldg_OS | Com-Lighting-InGen_CFLratio0353_CFLfixt-25WSDGAsm2003CZ14
Com-Iltg-dWatt-CFL_OSbldg |  |  |  | SDG | Asm | 2003 | cWtd | CZ15 | Lamp | 0 | 0 | BaseRatio | 147 | 0.0261 | 0 | 184 | 0.0309 | -0.374 | 142 | 0.0253 | 0 | 178 | 0.03 | -0.364 | Com-Lighting-InGen_CFLratio0353_CFLfixt-25W | Default_Bldg_OS | Com-Lighting-InGen_CFLratio0353_CFLfixt-25WSDGAsm2003CZ15
Com-Iltg-dWatt-CFL_OSbldg |  |  |  | SDG | Asm | 2003 | cWtd | IOU | Lamp | 0 | 0 | BaseRatio | 147 | 0.0261 | 0 | 161 | 0.0321 | -0.753 | 142 | 0.0253 | 0 | 156 | 0.0311 | -0.734 | Com-Lighting-InGen_CFLratio0353_CFLfixt-25W | Default_Bldg_OS | Com-Lighting-InGen_CFLratio0353_CFLfixt-25WSDGAsm2003IOU
Com-Iltg-dWatt-CFL_OSbldg |  |  |  | SDG | Asm | 2007 | cWtd | CZ06 | Lamp | 0 | 0 | BaseRatio | 147 | 0.0261 | 0 | 161 | 0.0324 | -0.766 | 142 | 0.0253 | 0 | 156 | 0.0314 | -0.746 | Com-Lighting-InGen_CFLratio0353_CFLfixt-25W | Default_Bldg_OS | Com-Lighting-InGen_CFLratio0353_CFLfixt-25WSDGAsm2007CZ06
Com-Iltg-dWatt-CFL_OSbldg |  |  |  | SDG | Asm | 2007 | cWtd | CZ07 | Lamp | 0 | 0 | BaseRatio | 147 | 0.0261 | 0 | 161 | 0.0323 | -0.702 | 142 | 0.0253 | 0 | 157 | 0.0314 | -0.683 | Com-Lighting-InGen_CFLratio0353_CFLfixt-25W | Default_Bldg_OS | Com-Lighting-InGen_CFLratio0353_CFLfixt-25WSDGAsm2007CZ07
Com-Iltg-dWatt-CFL_OSbldg |  |  |  | SDG | Asm | 2007 | cWtd | CZ08 | Lamp | 0 | 0 | BaseRatio | 147 | 0.0261 | 0 | 162 | 0.0315 | -0.67 | 142 | 0.0253 | 0 | 157 | 0.0305 | -0.651 | Com-Lighting-InGen_CFLratio0353_CFLfixt-25W | Default_Bldg_OS | Com-Lighting-InGen_CFLratio0353_CFLfixt-25WSDGAsm2007CZ08
Com-Iltg-dWatt-CFL_OSbldg |  |  |  | SDG | Asm | 2007 | cWtd | CZ10 | Lamp | 0 | 0 | BaseRatio | 147 | 0.0261 | 0 | 161 | 0.0317 | -0.848 | 142 | 0.0253 | 0 | 156 | 0.0307 | -0.829 | Com-Lighting-InGen_CFLratio0353_CFLfixt-25W | Default_Bldg_OS | Com-Lighting-InGen_CFLratio0353_CFLfixt-25WSDGAsm2007CZ10
Com-Iltg-dWatt-CFL_OSbldg |  |  |  | SDG | Asm | 2007 | cWtd | CZ14 | Lamp | 0 | 0 | BaseRatio | 147 | 0.0261 | 0 | 157 | 0.0297 | -1.34 | 142 | 0.0253 | 0 | 152 | 0.0288 | -1.3 | Com-Lighting-InGen_CFLratio0353_CFLfixt-25W | Default_Bldg_OS | Com-Lighting-InGen_CFLratio0353_CFLfixt-25WSDGAsm2007CZ14
Com-Iltg-dWatt-CFL_OSbldg |  |  |  | SDG | Asm | 2007 | cWtd | CZ15 | Lamp | 0 | 0 | BaseRatio | 147 | 0.0261 | 0 | 184 | 0.0309 | -0.374 | 142 | 0.0253 | 0 | 178 | 0.03 | -0.364 | Com-Lighting-InGen_CFLratio0353_CFLfixt-25W | Default_Bldg_OS | Com-Lighting-InGen_CFLratio0353_CFLfixt-25WSDGAsm2007CZ15
Com-Iltg-dWatt-CFL_OSbldg |  |  |  | SDG | Asm | 2007 | cWtd | IOU | Lamp | 0 | 0 | BaseRatio | 147 | 0.0261 | 0 | 161 | 0.0321 | -0.753 | 142 | 0.0253 | 0 | 156 | 0.0311 | -0.734 | Com-Lighting-InGen_CFLratio0353_CFLfixt-25W | Default_Bldg_OS | Com-Lighting-InGen_CFLratio0353_CFLfixt-25WSDGAsm2007IOU
Com-Iltg-dWatt-CFL_OSbldg |  |  |  | SDG | Asm | 2011 | cWtd | CZ06 | Lamp | 0 | 0 | BaseRatio | 143 | 0.0254 | 0 | 156 | 0.0316 | -0.746 | 143 | 0.0254 | 0 | 156 | 0.0316 | -0.746 | Com-Lighting-InGen_CFLratio0353_CFLfixt-25W | Default_Bldg_OS | Com-Lighting-InGen_CFLratio0353_CFLfixt-25WSDGAsm2011CZ06
Com-Iltg-dWatt-CFL_OSbldg |  |  |  | SDG | Asm | 2011 | cWtd | CZ07 | Lamp | 0 | 0 | BaseRatio | 143 | 0.0254 | 0 | 157 | 0.0315 | -0.683 | 143 | 0.0254 | 0 | 157 | 0.0315 | -0.683 | Com-Lighting-InGen_CFLratio0353_CFLfixt-25W | Default_Bldg_OS | Com-Lighting-InGen_CFLratio0353_CFLfixt-25WSDGAsm2011CZ07
Com-Iltg-dWatt-CFL_OSbldg |  |  |  | SDG | Asm | 2011 | cWtd | CZ08 | Lamp | 0 | 0 | BaseRatio | 143 | 0.0254 | 0 | 157 | 0.0306 | -0.651 | 143 | 0.0254 | 0 | 157 | 0.0306 | -0.651 | Com-Lighting-InGen_CFLratio0353_CFLfixt-25W | Default_Bldg_OS | Com-Lighting-InGen_CFLratio0353_CFLfixt-25WSDGAsm2011CZ08
Com-Iltg-dWatt-CFL_OSbldg |  |  |  | SDG | Asm | 2011 | cWtd | CZ10 | Lamp | 0 | 0 | BaseRatio | 143 | 0.0254 | 0 | 156 | 0.0309 | -0.829 | 143 | 0.0254 | 0 | 156 | 0.0309 | -0.829 | Com-Lighting-InGen_CFLratio0353_CFLfixt-25W | Default_Bldg_OS | Com-Lighting-InGen_CFLratio0353_CFLfixt-25WSDGAsm2011CZ10
Com-Iltg-dWatt-CFL_OSbldg |  |  |  | SDG | Asm | 2011 | cWtd | CZ14 | Lamp | 0 | 0 | BaseRatio | 143 | 0.0254 | 0 | 153 | 0.0288 | -1.3 | 143 | 0.0254 | 0 | 153 | 0.0288 | -1.3 | Com-Lighting-InGen_CFLratio0353_CFLfixt-25W | Default_Bldg_OS | Com-Lighting-InGen_CFLratio0353_CFLfixt-25WSDGAsm2011CZ14
Com-Iltg-dWatt-CFL_OSbldg |  |  |  | SDG | Asm | 2011 | cWtd | CZ15 | Lamp | 0 | 0 | BaseRatio | 143 | 0.0254 | 0 | 179 | 0.03 | -0.365 | 143 | 0.0254 | 0 | 179 | 0.03 | -0.365 | Com-Lighting-InGen_CFLratio0353_CFLfixt-25W | Default_Bldg_OS | Com-Lighting-InGen_CFLratio0353_CFLfixt-25WSDGAsm2011CZ15
Com-Iltg-dWatt-CFL_OSbldg |  |  |  | SDG | Asm | 2011 | cWtd | IOU | Lamp | 0 | 0 | BaseRatio | 143 | 0.0254 | 0 | 157 | 0.0312 | -0.734 | 143 | 0.0254 | 0 | 157 | 0.0312 | -0.734 | Com-Lighting-InGen_CFLratio0353_CFLfixt-25W | Default_Bldg_OS | Com-Lighting-InGen_CFLratio0353_CFLfixt-25WSDGAsm2011IOU
Com-Iltg-dWatt-CFL_OSbldg |  |  |  | SDG | Asm | 2014 | cWtd | CZ06 | Lamp | 0 | 0 | BaseRatio | 143 | 0.0254 | 0 | 156 | 0.0316 | -0.746 | 143 | 0.0254 | 0 | 156 | 0.0316 | -0.746 | Com-Lighting-InGen_CFLratio0353_CFLfixt-25W | Default_Bldg_OS | Com-Lighting-InGen_CFLratio0353_CFLfixt-25WSDGAsm2014CZ06
Com-Iltg-dWatt-CFL_OSbldg |  |  |  | SDG | Asm | 2014 | cWtd | CZ07 | Lamp | 0 | 0 | BaseRatio | 143 | 0.0254 | 0 | 157 | 0.0315 | -0.683 | 143 | 0.0254 | 0 | 157 | 0.0315 | -0.683 | Com-Lighting-InGen_CFLratio0353_CFLfixt-25W | Default_Bldg_OS | Com-Lighting-InGen_CFLratio0353_CFLfixt-25WSDGAsm2014CZ07
Com-Iltg-dWatt-CFL_OSbldg |  |  |  | SDG | Asm | 2014 | cWtd | CZ08 | Lamp | 0 | 0 | BaseRatio | 143 | 0.0254 | 0 | 157 | 0.0306 | -0.651 | 143 | 0.0254 | 0 | 157 | 0.0306 | -0.651 | Com-Lighting-InGen_CFLratio0353_CFLfixt-25W | Default_Bldg_OS | Com-Lighting-InGen_CFLratio0353_CFLfixt-25WSDGAsm2014CZ08
Com-Iltg-dWatt-CFL_OSbldg |  |  |  | SDG | Asm | 2014 | cWtd | CZ10 | Lamp | 0 | 0 | BaseRatio | 143 | 0.0254 | 0 | 156 | 0.0309 | -0.829 | 143 | 0.0254 | 0 | 156 | 0.0309 | -0.829 | Com-Lighting-InGen_CFLratio0353_CFLfixt-25W | Default_Bldg_OS | Com-Lighting-InGen_CFLratio0353_CFLfixt-25WSDGAsm2014CZ10
Com-Iltg-dWatt-CFL_OSbldg |  |  |  | SDG | Asm | 2014 | cWtd | CZ14 | Lamp | 0 | 0 | BaseRatio | 143 | 0.0254 | 0 | 153 | 0.0288 | -1.3 | 143 | 0.0254 | 0 | 153 | 0.0288 | -1.3 | Com-Lighting-InGen_CFLratio0353_CFLfixt-25W | Default_Bldg_OS | Com-Lighting-InGen_CFLratio0353_CFLfixt-25WSDGAsm2014CZ14
Com-Iltg-dWatt-CFL_OSbldg |  |  |  | SDG | Asm | 2014 | cWtd | CZ15 | Lamp | 0 | 0 | BaseRatio | 143 | 0.0254 | 0 | 179 | 0.03 | -0.365 | 143 | 0.0254 | 0 | 179 | 0.03 | -0.365 | Com-Lighting-InGen_CFLratio0353_CFLfixt-25W | Default_Bldg_OS | Com-Lighting-InGen_CFLratio0353_CFLfixt-25WSDGAsm2014CZ15
Com-Iltg-dWatt-CFL_OSbldg |  |  |  | SDG | Asm | 2014 | cWtd | IOU | Lamp | 0 | 0 | BaseRatio | 143 | 0.0254 | 0 | 157 | 0.0312 | -0.734 | 143 | 0.0254 | 0 | 157 | 0.0312 | -0.734 | Com-Lighting-InGen_CFLratio0353_CFLfixt-25W | Default_Bldg_OS | Com-Lighting-InGen_CFLratio0353_CFLfixt-25WSDGAsm2014IOU
Com-Iltg-dWatt-CFL_OSbldg |  |  |  | SDG | Asm | Ex | cWtd | CZ06 | Lamp | 0 | 0 | BaseRatio | 146 | 0.026 | 0 | 160 | 0.0323 | -0.764 | 142 | 0.0253 | 0 | 156 | 0.0314 | -0.746 | Com-Lighting-InGen_CFLratio0353_CFLfixt-25W | Default_Bldg_OS | Com-Lighting-InGen_CFLratio0353_CFLfixt-25WSDGAsmExCZ06
Com-Iltg-dWatt-CFL_OSbldg |  |  |  | SDG | Asm | Ex | cWtd | CZ07 | Lamp | 0 | 0 | BaseRatio | 146 | 0.026 | 0 | 161 | 0.0323 | -0.7 | 142 | 0.0253 | 0 | 157 | 0.0314 | -0.683 | Com-Lighting-InGen_CFLratio0353_CFLfixt-25W | Default_Bldg_OS | Com-Lighting-InGen_CFLratio0353_CFLfixt-25WSDGAsmExCZ07
Com-Iltg-dWatt-CFL_OSbldg |  |  |  | SDG | Asm | Ex | cWtd | CZ08 | Lamp | 0 | 0 | BaseRatio | 146 | 0.026 | 0 | 162 | 0.0314 | -0.668 | 142 | 0.0253 | 0 | 157 | 0.0305 | -0.651 | Com-Lighting-InGen_CFLratio0353_CFLfixt-25W | Default_Bldg_OS | Com-Lighting-InGen_CFLratio0353_CFLfixt-25WSDGAsmExCZ08
Com-Iltg-dWatt-CFL_OSbldg |  |  |  | SDG | Asm | Ex | cWtd | CZ10 | Lamp | 0 | 0 | BaseRatio | 146 | 0.026 | 0 | 160 | 0.0316 | -0.847 | 142 | 0.0253 | 0 | 156 | 0.0308 | -0.829 | Com-Lighting-InGen_CFLratio0353_CFLfixt-25W | Default_Bldg_OS | Com-Lighting-InGen_CFLratio0353_CFLfixt-25WSDGAsmExCZ10
Com-Iltg-dWatt-CFL_OSbldg |  |  |  | SDG | Asm | Ex | cWtd | CZ14 | Lamp | 0 | 0 | BaseRatio | 146 | 0.026 | 0 | 157 | 0.0296 | -1.34 | 142 | 0.0253 | 0 | 152 | 0.0288 | -1.3 | Com-Lighting-InGen_CFLratio0353_CFLfixt-25W | Default_Bldg_OS | Com-Lighting-InGen_CFLratio0353_CFLfixt-25WSDGAsmExCZ14
Com-Iltg-dWatt-CFL_OSbldg |  |  |  | SDG | Asm | Ex | cWtd | CZ15 | Lamp | 0 | 0 | BaseRatio | 146 | 0.026 | 0 | 183 | 0.0308 | -0.373 | 142 | 0.0253 | 0 | 178 | 0.03 | -0.364 | Com-Lighting-InGen_CFLratio0353_CFLfixt-25W | Default_Bldg_OS | Com-Lighting-InGen_CFLratio0353_CFLfixt-25WSDGAsmExCZ15
Com-Iltg-dWatt-CFL_OSbldg |  |  |  | SDG | Asm | Ex | cWtd | IOU | Lamp | 0 | 0 | BaseRatio | 146 | 0.026 | 0 | 161 | 0.032 | -0.751 | 142 | 0.0253 | 0 | 157 | 0.0311 | -0.734 | Com-Lighting-InGen_CFLratio0353_CFLfixt-25W | Default_Bldg_OS | Com-Lighting-InGen_CFLratio0353_CFLfixt-25WSDGAsmExIOU
Com-Iltg-dWatt-CFL_OSbldg |  |  |  | SDG | Asm | New | cWtd | CZ06 | Lamp | 0 | 0 | BaseRatio | 143 | 0.0254 | 0 | 154 | 0.0313 | -0.968 | 143 | 0.0254 | 0 | 154 | 0.0313 | -0.968 | Com-Lighting-InGen_CFLratio0353_CFLfixt-25W | Default_Bldg_OS | Com-Lighting-InGen_CFLratio0353_CFLfixt-25WSDGAsmNewCZ06
Com-Iltg-dWatt-CFL_OSbldg |  |  |  | SDG | Asm | New | cWtd | CZ07 | Lamp | 0 | 0 | BaseRatio | 143 | 0.0254 | 0 | 156 | 0.0312 | -0.848 | 143 | 0.0254 | 0 | 156 | 0.0312 | -0.848 | Com-Lighting-InGen_CFLratio0353_CFLfixt-25W | Default_Bldg_OS | Com-Lighting-InGen_CFLratio0353_CFLfixt-25WSDGAsmNewCZ07
Com-Iltg-dWatt-CFL_OSbldg |  |  |  | SDG | Asm | New | cWtd | CZ08 | Lamp | 0 | 0 | BaseRatio | 143 | 0.0254 | 0 | 156 | 0.0309 | -0.746 | 143 | 0.0254 | 0 | 156 | 0.0309 | -0.746 | Com-Lighting-InGen_CFLratio0353_CFLfixt-25W | Default_Bldg_OS | Com-Lighting-InGen_CFLratio0353_CFLfixt-25WSDGAsmNewCZ08
Com-Iltg-dWatt-CFL_OSbldg |  |  |  | SDG | Asm | New | cWtd | CZ10 | Lamp | 0 | 0 | BaseRatio | 143 | 0.0254 | 0 | 156 | 0.0316 | -0.892 | 143 | 0.0254 | 0 | 156 | 0.0316 | -0.892 | Com-Lighting-InGen_CFLratio0353_CFLfixt-25W | Default_Bldg_OS | Com-Lighting-InGen_CFLratio0353_CFLfixt-25WSDGAsmNewCZ10
Com-Iltg-dWatt-CFL_OSbldg |  |  |  | SDG | Asm | New | cWtd | CZ14 | Lamp | 0 | 0 | BaseRatio | 143 | 0.0254 | 0 | 152 | 0.0304 | -1.38 | 143 | 0.0254 | 0 | 152 | 0.0304 | -1.38 | Com-Lighting-InGen_CFLratio0353_CFLfixt-25W | Default_Bldg_OS | Com-Lighting-InGen_CFLratio0353_CFLfixt-25WSDGAsmNewCZ14
Com-Iltg-dWatt-CFL_OSbldg |  |  |  | SDG | Asm | New | cWtd | CZ15 | Lamp | 0 | 0 | BaseRatio | 143 | 0.0254 | 0 | 172 | 0.0319 | -0.428 | 143 | 0.0254 | 0 | 172 | 0.0319 | -0.428 | Com-Lighting-InGen_CFLratio0353_CFLfixt-25W | Default_Bldg_OS | Com-Lighting-InGen_CFLratio0353_CFLfixt-25WSDGAsmNewCZ15
Com-Iltg-dWatt-CFL_OSbldg |  |  |  | SDG | Asm | New | cWtd | IOU | Lamp | 0 | 0 | BaseRatio | 143 | 0.0254 | 0 | 156 | 0.0313 | -0.867 | 143 | 0.0254 | 0 | 156 | 0.0313 | -0.867 | Com-Lighting-InGen_CFLratio0353_CFLfixt-25W | Default_Bldg_OS | Com-Lighting-InGen_CFLratio0353_CFLfixt-25WSDGAsmNewIOU
Com-Iltg-dWatt-CFL_OSbldg |  |  |  | SDG | Com | Ex | cWtd | CZ06 | Lamp | 0 | 0 | BaseRatio | 196 | 0.0379 | 0 | 215 | 0.0469 | -0.835 | 190 | 0.036 | 0 | 209 | 0.0446 | -0.815 | Com-Lighting-InGen_CFLratio0353_CFLfixt-25W | Default_Bldg_OS | Com-Lighting-InGen_CFLratio0353_CFLfixt-25WSDGComExCZ06
Com-Iltg-dWatt-CFL_OSbldg |  |  |  | SDG | Com | Ex | cWtd | CZ07 | Lamp | 0 | 0 | BaseRatio | 194 | 0.0388 | 0 | 216 | 0.0477 | -0.592 | 188 | 0.0366 | 0 | 209 | 0.045 | -0.577 | Com-Lighting-InGen_CFLratio0353_CFLfixt-25W | Default_Bldg_OS | Com-Lighting-InGen_CFLratio0353_CFLfixt-25WSDGComExCZ07
Com-Iltg-dWatt-CFL_OSbldg |  |  |  | SDG | Com | Ex | cWtd | CZ08 | Lamp | 0 | 0 | BaseRatio | 214 | 0.0417 | 0 | 240 | 0.0522 | -0.69 | 209 | 0.0398 | 0 | 234 | 0.0497 | -0.673 | Com-Lighting-InGen_CFLratio0353_CFLfixt-25W | Default_Bldg_OS | Com-Lighting-InGen_CFLratio0353_CFLfixt-25WSDGComExCZ08
Com-Iltg-dWatt-CFL_OSbldg |  |  |  | SDG | Com | Ex | cWtd | CZ10 | Lamp | 0 | 0 | BaseRatio | 196 | 0.0402 | 0 | 217 | 0.0505 | -0.753 | 190 | 0.0381 | 0 | 211 | 0.0478 | -0.732 | Com-Lighting-InGen_CFLratio0353_CFLfixt-25W | Default_Bldg_OS | Com-Lighting-InGen_CFLratio0353_CFLfixt-25WSDGComExCZ10
Com-Iltg-dWatt-CFL_OSbldg |  |  |  | SDG | Com | Ex | cWtd | CZ14 | Lamp | 0 | 0 | BaseRatio | 170 | 0.0374 | 0 | 185 | 0.0467 | -0.939 | 163 | 0.0349 | 0 | 178 | 0.0435 | -0.902 | Com-Lighting-InGen_CFLratio0353_CFLfixt-25W | Default_Bldg_OS | Com-Lighting-InGen_CFLratio0353_CFLfixt-25WSDGComExCZ14
Com-Iltg-dWatt-CFL_OSbldg |  |  |  | SDG | Com | Ex | cWtd | CZ15 | Lamp | 0 | 0 | BaseRatio | 150 | 0.0295 | 0 | 177 | 0.0371 | -0.223 | 145 | 0.0279 | 0 | 171 | 0.0351 | -0.216 | Com-Lighting-InGen_CFLratio0353_CFLfixt-25W | Default_Bldg_OS | Com-Lighting-InGen_CFLratio0353_CFLfixt-25WSDGComExCZ15
Com-Iltg-dWatt-CFL_OSbldg |  |  |  | SDG | Com | Ex | cWtd | IOU | Lamp | 0 | 0 | BaseRatio | 195 | 0.0391 | 0 | 216 | 0.0484 | -0.641 | 189 | 0.037 | 0 | 210 | 0.0457 | -0.624 | Com-Lighting-InGen_CFLratio0353_CFLfixt-25W | Default_Bldg_OS | Com-Lighting-InGen_CFLratio0353_CFLfixt-25WSDGComExIOU
Com-Iltg-dWatt-CFL_OSbldg |  |  |  | SDG | Com | New | cWtd | CZ06 | Lamp | 0 | 0 | BaseRatio | 187 | 0.0343 | 0 | 202 | 0.0423 | -0.836 | 187 | 0.0343 | 0 | 202 | 0.0423 | -0.836 | Com-Lighting-InGen_CFLratio0353_CFLfixt-25W | Default_Bldg_OS | Com-Lighting-InGen_CFLratio0353_CFLfixt-25WSDGComNewCZ06
Com-Iltg-dWatt-CFL_OSbldg |  |  |  | SDG | Com | New | cWtd | CZ07 | Lamp | 0 | 0 | BaseRatio | 184 | 0.0352 | 0 | 200 | 0.0428 | -0.57 | 184 | 0.0352 | 0 | 200 | 0.0428 | -0.57 | Com-Lighting-InGen_CFLratio0353_CFLfixt-25W | Default_Bldg_OS | Com-Lighting-InGen_CFLratio0353_CFLfixt-25WSDGComNewCZ07
Com-Iltg-dWatt-CFL_OSbldg |  |  |  | SDG | Com | New | cWtd | CZ08 | Lamp | 0 | 0 | BaseRatio | 213 | 0.0398 | 0 | 234 | 0.0494 | -0.699 | 213 | 0.0398 | 0 | 234 | 0.0494 | -0.699 | Com-Lighting-InGen_CFLratio0353_CFLfixt-25W | Default_Bldg_OS | Com-Lighting-InGen_CFLratio0353_CFLfixt-25WSDGComNewCZ08
Com-Iltg-dWatt-CFL_OSbldg |  |  |  | SDG | Com | New | cWtd | CZ10 | Lamp | 0 | 0 | BaseRatio | 191 | 0.0377 | 0 | 210 | 0.0487 | -0.748 | 191 | 0.0377 | 0 | 210 | 0.0487 | -0.748 | Com-Lighting-InGen_CFLratio0353_CFLfixt-25W | Default_Bldg_OS | Com-Lighting-InGen_CFLratio0353_CFLfixt-25WSDGComNewCZ10
Com-Iltg-dWatt-CFL_OSbldg |  |  |  | SDG | Com | New | cWtd | CZ14 | Lamp | 0 | 0 | BaseRatio | 159 | 0.0332 | 0 | 172 | 0.0425 | -0.895 | 159 | 0.0332 | 0 | 172 | 0.0425 | -0.895 | Com-Lighting-InGen_CFLratio0353_CFLfixt-25W | Default_Bldg_OS | Com-Lighting-InGen_CFLratio0353_CFLfixt-25WSDGComNewCZ14
Com-Iltg-dWatt-CFL_OSbldg |  |  |  | SDG | Com | New | cWtd | CZ15 | Lamp | 0 | 0 | BaseRatio | 136 | 0.0248 | 0 | 160 | 0.0326 | -0.193 | 136 | 0.0248 | 0 | 160 | 0.0326 | -0.193 | Com-Lighting-InGen_CFLratio0353_CFLfixt-25W | Default_Bldg_OS | Com-Lighting-InGen_CFLratio0353_CFLfixt-25WSDGComNewCZ15
Com-Iltg-dWatt-CFL_OSbldg |  |  |  | SDG | Com | New | cWtd | IOU | Lamp | 0 | 0 | BaseRatio | 186 | 0.0359 | 0 | 203 | 0.0443 | -0.625 | 186 | 0.0359 | 0 | 203 | 0.0443 | -0.625 | Com-Lighting-InGen_CFLratio0353_CFLfixt-25W | Default_Bldg_OS | Com-Lighting-InGen_CFLratio0353_CFLfixt-25WSDGComNewIOU
Com-Iltg-dWatt-CFL_OSbldg |  |  |  | SDG | ECC | 1975 | cWtd | CZ06 | Lamp | 0 | 0 | BaseRatio | 156 | 0.0426 | 0 | 174 | 0.0544 | -0.908 | 146 | 0.0367 | 0 | 164 | 0.0469 | -0.848 | Com-Lighting-InGen_CFLratio0353_CFLfixt-25W | Default_Bldg_OS | Com-Lighting-InGen_CFLratio0353_CFLfixt-25WSDGECC1975CZ06
Com-Iltg-dWatt-CFL_OSbldg |  |  |  | SDG | ECC | 1975 | cWtd | CZ07 | Lamp | 0 | 0 | BaseRatio | 156 | 0.0426 | 0 | 176 | 0.0542 | -0.747 | 146 | 0.0367 | 0 | 165 | 0.0468 | -0.702 | Com-Lighting-InGen_CFLratio0353_CFLfixt-25W | Default_Bldg_OS | Com-Lighting-InGen_CFLratio0353_CFLfixt-25WSDGECC1975CZ07
Com-Iltg-dWatt-CFL_OSbldg |  |  |  | SDG | ECC | 1975 | cWtd | CZ08 | Lamp | 0 | 0 | BaseRatio | 156 | 0.0426 | 0 | 177 | 0.0541 | -0.811 | 146 | 0.0367 | 0 | 166 | 0.0467 | -0.765 | Com-Lighting-InGen_CFLratio0353_CFLfixt-25W | Default_Bldg_OS | Com-Lighting-InGen_CFLratio0353_CFLfixt-25WSDGECC1975CZ08
Com-Iltg-dWatt-CFL_OSbldg |  |  |  | SDG | ECC | 1975 | cWtd | CZ10 | Lamp | 0 | 0 | BaseRatio | 156 | 0.0426 | 0 | 176 | 0.0551 | -0.966 | 146 | 0.0367 | 0 | 165 | 0.0476 | -0.904 | Com-Lighting-InGen_CFLratio0353_CFLfixt-25W | Default_Bldg_OS | Com-Lighting-InGen_CFLratio0353_CFLfixt-25WSDGECC1975CZ10
Com-Iltg-dWatt-CFL_OSbldg |  |  |  | SDG | ECC | 1975 | cWtd | CZ14 | Lamp | 0 | 0 | BaseRatio | 156 | 0.0426 | 0 | 173 | 0.0544 | -1.46 | 146 | 0.0367 | 0 | 162 | 0.0469 | -1.37 | Com-Lighting-InGen_CFLratio0353_CFLfixt-25W | Default_Bldg_OS | Com-Lighting-InGen_CFLratio0353_CFLfixt-25WSDGECC1975CZ14
Com-Iltg-dWatt-CFL_OSbldg |  |  |  | SDG | ECC | 1975 | cWtd | CZ15 | Lamp | 0 | 0 | BaseRatio | 156 | 0.0426 | 0 | 187 | 0.0538 | -0.4 | 146 | 0.0367 | 0 | 175 | 0.0464 | -0.376 | Com-Lighting-InGen_CFLratio0353_CFLfixt-25W | Default_Bldg_OS | Com-Lighting-InGen_CFLratio0353_CFLfixt-25WSDGECC1975CZ15
Com-Iltg-dWatt-CFL_OSbldg |  |  |  | SDG | ECC | 1985 | cWtd | CZ06 | Lamp | 0 | 0 | BaseRatio | 156 | 0.0426 | 0 | 174 | 0.0544 | -0.908 | 146 | 0.0367 | 0 | 164 | 0.0469 | -0.848 | Com-Lighting-InGen_CFLratio0353_CFLfixt-25W | Default_Bldg_OS | Com-Lighting-InGen_CFLratio0353_CFLfixt-25WSDGECC1985CZ06
Com-Iltg-dWatt-CFL_OSbldg |  |  |  | SDG | ECC | 1985 | cWtd | CZ07 | Lamp | 0 | 0 | BaseRatio | 156 | 0.0426 | 0 | 176 | 0.0542 | -0.747 | 146 | 0.0367 | 0 | 165 | 0.0468 | -0.702 | Com-Lighting-InGen_CFLratio0353_CFLfixt-25W | Default_Bldg_OS | Com-Lighting-InGen_CFLratio0353_CFLfixt-25WSDGECC1985CZ07
Com-Iltg-dWatt-CFL_OSbldg |  |  |  | SDG | ECC | 1985 | cWtd | CZ08 | Lamp | 0 | 0 | BaseRatio | 156 | 0.0426 | 0 | 177 | 0.0541 | -0.811 | 146 | 0.0367 | 0 | 166 | 0.0467 | -0.765 | Com-Lighting-InGen_CFLratio0353_CFLfixt-25W | Default_Bldg_OS | Com-Lighting-InGen_CFLratio0353_CFLfixt-25WSDGECC1985CZ08
Com-Iltg-dWatt-CFL_OSbldg |  |  |  | SDG | ECC | 1985 | cWtd | CZ10 | Lamp | 0 | 0 | BaseRatio | 156 | 0.0426 | 0 | 176 | 0.0551 | -0.966 | 146 | 0.0367 | 0 | 165 | 0.0476 | -0.904 | Com-Lighting-InGen_CFLratio0353_CFLfixt-25W | Default_Bldg_OS | Com-Lighting-InGen_CFLratio0353_CFLfixt-25WSDGECC1985CZ10
Com-Iltg-dWatt-CFL_OSbldg |  |  |  | SDG | ECC | 1985 | cWtd | CZ14 | Lamp | 0 | 0 | BaseRatio | 156 | 0.0426 | 0 | 173 | 0.0544 | -1.46 | 146 | 0.0367 | 0 | 162 | 0.0469 | -1.37 | Com-Lighting-InGen_CFLratio0353_CFLfixt-25W | Default_Bldg_OS | Com-Lighting-InGen_CFLratio0353_CFLfixt-25WSDGECC1985CZ14
Com-Iltg-dWatt-CFL_OSbldg |  |  |  | SDG | ECC | 1985 | cWtd | CZ15 | Lamp | 0 | 0 | BaseRatio | 156 | 0.0426 | 0 | 187 | 0.0538 | -0.4 | 146 | 0.0367 | 0 | 175 | 0.0464 | -0.376 | Com-Lighting-InGen_CFLratio0353_CFLfixt-25W | Default_Bldg_OS | Com-Lighting-InGen_CFLratio0353_CFLfixt-25WSDGECC1985CZ15
Com-Iltg-dWatt-CFL_OSbldg |  |  |  | SDG | ECC | 1996 | cWtd | CZ06 | Lamp | 0 | 0 | BaseRatio | 156 | 0.0426 | 0 | 174 | 0.0544 | -0.908 | 146 | 0.0367 | 0 | 164 | 0.0469 | -0.848 | Com-Lighting-InGen_CFLratio0353_CFLfixt-25W | Default_Bldg_OS | Com-Lighting-InGen_CFLratio0353_CFLfixt-25WSDGECC1996CZ06
Com-Iltg-dWatt-CFL_OSbldg |  |  |  | SDG | ECC | 1996 | cWtd | CZ07 | Lamp | 0 | 0 | BaseRatio | 156 | 0.0426 | 0 | 176 | 0.0542 | -0.747 | 146 | 0.0367 | 0 | 165 | 0.0468 | -0.702 | Com-Lighting-InGen_CFLratio0353_CFLfixt-25W | Default_Bldg_OS | Com-Lighting-InGen_CFLratio0353_CFLfixt-25WSDGECC1996CZ07
Com-Iltg-dWatt-CFL_OSbldg |  |  |  | SDG | ECC | 1996 | cWtd | CZ08 | Lamp | 0 | 0 | BaseRatio | 156 | 0.0426 | 0 | 177 | 0.0541 | -0.811 | 146 | 0.0367 | 0 | 166 | 0.0467 | -0.765 | Com-Lighting-InGen_CFLratio0353_CFLfixt-25W | Default_Bldg_OS | Com-Lighting-InGen_CFLratio0353_CFLfixt-25WSDGECC1996CZ08
Com-Iltg-dWatt-CFL_OSbldg |  |  |  | SDG | ECC | 1996 | cWtd | CZ10 | Lamp | 0 | 0 | BaseRatio | 156 | 0.0426 | 0 | 176 | 0.0551 | -0.966 | 146 | 0.0367 | 0 | 165 | 0.0476 | -0.904 | Com-Lighting-InGen_CFLratio0353_CFLfixt-25W | Default_Bldg_OS | Com-Lighting-InGen_CFLratio0353_CFLfixt-25WSDGECC1996CZ10
Com-Iltg-dWatt-CFL_OSbldg |  |  |  | SDG | ECC | 1996 | cWtd | CZ14 | Lamp | 0 | 0 | BaseRatio | 156 | 0.0426 | 0 | 173 | 0.0544 | -1.46 | 146 | 0.0367 | 0 | 162 | 0.0469 | -1.37 | Com-Lighting-InGen_CFLratio0353_CFLfixt-25W | Default_Bldg_OS | Com-Lighting-InGen_CFLratio0353_CFLfixt-25WSDGECC1996CZ14
Com-Iltg-dWatt-CFL_OSbldg |  |  |  | SDG | ECC | 1996 | cWtd | CZ15 | Lamp | 0 | 0 | BaseRatio | 156 | 0.0426 | 0 | 187 | 0.0538 | -0.4 | 146 | 0.0367 | 0 | 175 | 0.0464 | -0.376 | Com-Lighting-InGen_CFLratio0353_CFLfixt-25W | Default_Bldg_OS | Com-Lighting-InGen_CFLratio0353_CFLfixt-25WSDGECC1996CZ15
Com-Iltg-dWatt-CFL_OSbldg |  |  |  | SDG | ECC | 2003 | cWtd | CZ06 | Lamp | 0 | 0 | BaseRatio | 156 | 0.0426 | 0 | 174 | 0.0544 | -0.908 | 146 | 0.0367 | 0 | 164 | 0.0469 | -0.848 | Com-Lighting-InGen_CFLratio0353_CFLfixt-25W | Default_Bldg_OS | Com-Lighting-InGen_CFLratio0353_CFLfixt-25WSDGECC2003CZ06
Com-Iltg-dWatt-CFL_OSbldg |  |  |  | SDG | ECC | 2003 | cWtd | CZ07 | Lamp | 0 | 0 | BaseRatio | 156 | 0.0426 | 0 | 176 | 0.0542 | -0.747 | 146 | 0.0367 | 0 | 165 | 0.0468 | -0.702 | Com-Lighting-InGen_CFLratio0353_CFLfixt-25W | Default_Bldg_OS | Com-Lighting-InGen_CFLratio0353_CFLfixt-25WSDGECC2003CZ07
Com-Iltg-dWatt-CFL_OSbldg |  |  |  | SDG | ECC | 2003 | cWtd | CZ08 | Lamp | 0 | 0 | BaseRatio | 156 | 0.0426 | 0 | 177 | 0.0541 | -0.811 | 146 | 0.0367 | 0 | 166 | 0.0467 | -0.765 | Com-Lighting-InGen_CFLratio0353_CFLfixt-25W | Default_Bldg_OS | Com-Lighting-InGen_CFLratio0353_CFLfixt-25WSDGECC2003CZ08
Com-Iltg-dWatt-CFL_OSbldg |  |  |  | SDG | ECC | 2003 | cWtd | CZ10 | Lamp | 0 | 0 | BaseRatio | 156 | 0.0426 | 0 | 176 | 0.0551 | -0.966 | 146 | 0.0367 | 0 | 165 | 0.0476 | -0.904 | Com-Lighting-InGen_CFLratio0353_CFLfixt-25W | Default_Bldg_OS | Com-Lighting-InGen_CFLratio0353_CFLfixt-25WSDGECC2003CZ10
Com-Iltg-dWatt-CFL_OSbldg |  |  |  | SDG | ECC | 2003 | cWtd | CZ14 | Lamp | 0 | 0 | BaseRatio | 156 | 0.0426 | 0 | 173 | 0.0544 | -1.46 | 146 | 0.0367 | 0 | 162 | 0.0469 | -1.37 | Com-Lighting-InGen_CFLratio0353_CFLfixt-25W | Default_Bldg_OS | Com-Lighting-InGen_CFLratio0353_CFLfixt-25WSDGECC2003CZ14
Com-Iltg-dWatt-CFL_OSbldg |  |  |  | SDG | ECC | 2003 | cWtd | CZ15 | Lamp | 0 | 0 | BaseRatio | 156 | 0.0426 | 0 | 187 | 0.0538 | -0.4 | 146 | 0.0367 | 0 | 175 | 0.0464 | -0.376 | Com-Lighting-InGen_CFLratio0353_CFLfixt-25W | Default_Bldg_OS | Com-Lighting-InGen_CFLratio0353_CFLfixt-25WSDGECC2003CZ15
Com-Iltg-dWatt-CFL_OSbldg |  |  |  | SDG | ECC | 2007 | cWtd | CZ06 | Lamp | 0 | 0 | BaseRatio | 156 | 0.0426 | 0 | 174 | 0.0544 | -0.908 | 146 | 0.0367 | 0 | 164 | 0.0469 | -0.848 | Com-Lighting-InGen_CFLratio0353_CFLfixt-25W | Default_Bldg_OS | Com-Lighting-InGen_CFLratio0353_CFLfixt-25WSDGECC2007CZ06
Com-Iltg-dWatt-CFL_OSbldg |  |  |  | SDG | ECC | 2007 | cWtd | CZ07 | Lamp | 0 | 0 | BaseRatio | 156 | 0.0426 | 0 | 176 | 0.0542 | -0.747 | 146 | 0.0367 | 0 | 165 | 0.0468 | -0.702 | Com-Lighting-InGen_CFLratio0353_CFLfixt-25W | Default_Bldg_OS | Com-Lighting-InGen_CFLratio0353_CFLfixt-25WSDGECC2007CZ07
Com-Iltg-dWatt-CFL_OSbldg |  |  |  | SDG | ECC | 2007 | cWtd | CZ08 | Lamp | 0 | 0 | BaseRatio | 156 | 0.0426 | 0 | 177 | 0.0541 | -0.811 | 146 | 0.0367 | 0 | 166 | 0.0467 | -0.765 | Com-Lighting-InGen_CFLratio0353_CFLfixt-25W | Default_Bldg_OS | Com-Lighting-InGen_CFLratio0353_CFLfixt-25WSDGECC2007CZ08
Com-Iltg-dWatt-CFL_OSbldg |  |  |  | SDG | ECC | 2007 | cWtd | CZ10 | Lamp | 0 | 0 | BaseRatio | 156 | 0.0426 | 0 | 176 | 0.0551 | -0.966 | 146 | 0.0367 | 0 | 165 | 0.0476 | -0.904 | Com-Lighting-InGen_CFLratio0353_CFLfixt-25W | Default_Bldg_OS | Com-Lighting-InGen_CFLratio0353_CFLfixt-25WSDGECC2007CZ10
Com-Iltg-dWatt-CFL_OSbldg |  |  |  | SDG | ECC | 2007 | cWtd | CZ14 | Lamp | 0 | 0 | BaseRatio | 156 | 0.0426 | 0 | 173 | 0.0544 | -1.46 | 146 | 0.0367 | 0 | 162 | 0.0469 | -1.37 | Com-Lighting-InGen_CFLratio0353_CFLfixt-25W | Default_Bldg_OS | Com-Lighting-InGen_CFLratio0353_CFLfixt-25WSDGECC2007CZ14
Com-Iltg-dWatt-CFL_OSbldg |  |  |  | SDG | ECC | 2007 | cWtd | CZ15 | Lamp | 0 | 0 | BaseRatio | 156 | 0.0426 | 0 | 187 | 0.0538 | -0.4 | 146 | 0.0367 | 0 | 175 | 0.0464 | -0.376 | Com-Lighting-InGen_CFLratio0353_CFLfixt-25W | Default_Bldg_OS | Com-Lighting-InGen_CFLratio0353_CFLfixt-25WSDGECC2007CZ15
Com-Iltg-dWatt-CFL_OSbldg |  |  |  | SDG | ECC | 2011 | cWtd | CZ06 | Lamp | 0 | 0 | BaseRatio | 146 | 0.0366 | 0 | 164 | 0.0467 | -0.848 | 146 | 0.0366 | 0 | 164 | 0.0467 | -0.848 | Com-Lighting-InGen_CFLratio0353_CFLfixt-25W | Default_Bldg_OS | Com-Lighting-InGen_CFLratio0353_CFLfixt-25WSDGECC2011CZ06
Com-Iltg-dWatt-CFL_OSbldg |  |  |  | SDG | ECC | 2011 | cWtd | CZ07 | Lamp | 0 | 0 | BaseRatio | 146 | 0.0366 | 0 | 165 | 0.0466 | -0.702 | 146 | 0.0366 | 0 | 165 | 0.0466 | -0.702 | Com-Lighting-InGen_CFLratio0353_CFLfixt-25W | Default_Bldg_OS | Com-Lighting-InGen_CFLratio0353_CFLfixt-25WSDGECC2011CZ07
Com-Iltg-dWatt-CFL_OSbldg |  |  |  | SDG | ECC | 2011 | cWtd | CZ08 | Lamp | 0 | 0 | BaseRatio | 146 | 0.0366 | 0 | 166 | 0.0465 | -0.765 | 146 | 0.0366 | 0 | 166 | 0.0465 | -0.765 | Com-Lighting-InGen_CFLratio0353_CFLfixt-25W | Default_Bldg_OS | Com-Lighting-InGen_CFLratio0353_CFLfixt-25WSDGECC2011CZ08
Com-Iltg-dWatt-CFL_OSbldg |  |  |  | SDG | ECC | 2011 | cWtd | CZ10 | Lamp | 0 | 0 | BaseRatio | 146 | 0.0366 | 0 | 165 | 0.0474 | -0.904 | 146 | 0.0366 | 0 | 165 | 0.0474 | -0.904 | Com-Lighting-InGen_CFLratio0353_CFLfixt-25W | Default_Bldg_OS | Com-Lighting-InGen_CFLratio0353_CFLfixt-25WSDGECC2011CZ10
Com-Iltg-dWatt-CFL_OSbldg |  |  |  | SDG | ECC | 2011 | cWtd | CZ14 | Lamp | 0 | 0 | BaseRatio | 146 | 0.0366 | 0 | 161 | 0.0467 | -1.37 | 146 | 0.0366 | 0 | 161 | 0.0467 | -1.37 | Com-Lighting-InGen_CFLratio0353_CFLfixt-25W | Default_Bldg_OS | Com-Lighting-InGen_CFLratio0353_CFLfixt-25WSDGECC2011CZ14
Com-Iltg-dWatt-CFL_OSbldg |  |  |  | SDG | ECC | 2011 | cWtd | CZ15 | Lamp | 0 | 0 | BaseRatio | 146 | 0.0366 | 0 | 175 | 0.0462 | -0.376 | 146 | 0.0366 | 0 | 175 | 0.0462 | -0.376 | Com-Lighting-InGen_CFLratio0353_CFLfixt-25W | Default_Bldg_OS | Com-Lighting-InGen_CFLratio0353_CFLfixt-25WSDGECC2011CZ15
Com-Iltg-dWatt-CFL_OSbldg |  |  |  | SDG | ECC | 2014 | cWtd | CZ06 | Lamp | 0 | 0 | BaseRatio | 146 | 0.0366 | 0 | 164 | 0.0467 | -0.848 | 146 | 0.0366 | 0 | 164 | 0.0467 | -0.848 | Com-Lighting-InGen_CFLratio0353_CFLfixt-25W | Default_Bldg_OS | Com-Lighting-InGen_CFLratio0353_CFLfixt-25WSDGECC2014CZ06
Com-Iltg-dWatt-CFL_OSbldg |  |  |  | SDG | ECC | 2014 | cWtd | CZ07 | Lamp | 0 | 0 | BaseRatio | 146 | 0.0366 | 0 | 165 | 0.0466 | -0.702 | 146 | 0.0366 | 0 | 165 | 0.0466 | -0.702 | Com-Lighting-InGen_CFLratio0353_CFLfixt-25W | Default_Bldg_OS | Com-Lighting-InGen_CFLratio0353_CFLfixt-25WSDGECC2014CZ07
Com-Iltg-dWatt-CFL_OSbldg |  |  |  | SDG | ECC | 2014 | cWtd | CZ08 | Lamp | 0 | 0 | BaseRatio | 146 | 0.0366 | 0 | 166 | 0.0465 | -0.765 | 146 | 0.0366 | 0 | 166 | 0.0465 | -0.765 | Com-Lighting-InGen_CFLratio0353_CFLfixt-25W | Default_Bldg_OS | Com-Lighting-InGen_CFLratio0353_CFLfixt-25WSDGECC2014CZ08
Com-Iltg-dWatt-CFL_OSbldg |  |  |  | SDG | ECC | 2014 | cWtd | CZ10 | Lamp | 0 | 0 | BaseRatio | 146 | 0.0366 | 0 | 165 | 0.0474 | -0.904 | 146 | 0.0366 | 0 | 165 | 0.0474 | -0.904 | Com-Lighting-InGen_CFLratio0353_CFLfixt-25W | Default_Bldg_OS | Com-Lighting-InGen_CFLratio0353_CFLfixt-25WSDGECC2014CZ10
Com-Iltg-dWatt-CFL_OSbldg |  |  |  | SDG | ECC | 2014 | cWtd | CZ14 | Lamp | 0 | 0 | BaseRatio | 146 | 0.0366 | 0 | 161 | 0.0467 | -1.37 | 146 | 0.0366 | 0 | 161 | 0.0467 | -1.37 | Com-Lighting-InGen_CFLratio0353_CFLfixt-25W | Default_Bldg_OS | Com-Lighting-InGen_CFLratio0353_CFLfixt-25WSDGECC2014CZ14
Com-Iltg-dWatt-CFL_OSbldg |  |  |  | SDG | ECC | 2014 | cWtd | CZ15 | Lamp | 0 | 0 | BaseRatio | 146 | 0.0366 | 0 | 175 | 0.0462 | -0.376 | 146 | 0.0366 | 0 | 175 | 0.0462 | -0.376 | Com-Lighting-InGen_CFLratio0353_CFLfixt-25W | Default_Bldg_OS | Com-Lighting-InGen_CFLratio0353_CFLfixt-25WSDGECC2014CZ15
Com-Iltg-dWatt-CFL_OSbldg |  |  |  | SDG | ECC | Ex | cWtd | CZ06 | Lamp | 0 | 0 | BaseRatio | 155 | 0.0422 | 0 | 174 | 0.0539 | -0.904 | 146 | 0.0367 | 0 | 164 | 0.0469 | -0.848 | Com-Lighting-InGen_CFLratio0353_CFLfixt-25W | Default_Bldg_OS | Com-Lighting-InGen_CFLratio0353_CFLfixt-25WSDGECCExCZ06
Com-Iltg-dWatt-CFL_OSbldg |  |  |  | SDG | ECC | Ex | cWtd | CZ07 | Lamp | 0 | 0 | BaseRatio | 155 | 0.0422 | 0 | 176 | 0.0537 | -0.744 | 146 | 0.0367 | 0 | 165 | 0.0468 | -0.702 | Com-Lighting-InGen_CFLratio0353_CFLfixt-25W | Default_Bldg_OS | Com-Lighting-InGen_CFLratio0353_CFLfixt-25WSDGECCExCZ07
Com-Iltg-dWatt-CFL_OSbldg |  |  |  | SDG | ECC | Ex | cWtd | CZ08 | Lamp | 0 | 0 | BaseRatio | 155 | 0.0422 | 0 | 176 | 0.0536 | -0.808 | 146 | 0.0367 | 0 | 166 | 0.0467 | -0.765 | Com-Lighting-InGen_CFLratio0353_CFLfixt-25W | Default_Bldg_OS | Com-Lighting-InGen_CFLratio0353_CFLfixt-25WSDGECCExCZ08
Com-Iltg-dWatt-CFL_OSbldg |  |  |  | SDG | ECC | Ex | cWtd | CZ10 | Lamp | 0 | 0 | BaseRatio | 155 | 0.0422 | 0 | 176 | 0.0547 | -0.962 | 146 | 0.0367 | 0 | 165 | 0.0476 | -0.904 | Com-Lighting-InGen_CFLratio0353_CFLfixt-25W | Default_Bldg_OS | Com-Lighting-InGen_CFLratio0353_CFLfixt-25WSDGECCExCZ10
Com-Iltg-dWatt-CFL_OSbldg |  |  |  | SDG | ECC | Ex | cWtd | CZ14 | Lamp | 0 | 0 | BaseRatio | 155 | 0.0422 | 0 | 172 | 0.0539 | -1.45 | 146 | 0.0367 | 0 | 162 | 0.0469 | -1.37 | Com-Lighting-InGen_CFLratio0353_CFLfixt-25W | Default_Bldg_OS | Com-Lighting-InGen_CFLratio0353_CFLfixt-25WSDGECCExCZ14
Com-Iltg-dWatt-CFL_OSbldg |  |  |  | SDG | ECC | Ex | cWtd | IOU | Lamp | 0 | 0 | BaseRatio | 155 | 0.0422 | 0 | 176 | 0.054 | -0.8 | 146 | 0.0367 | 0 | 165 | 0.047 | -0.754 | Com-Lighting-InGen_CFLratio0353_CFLfixt-25W | Default_Bldg_OS | Com-Lighting-InGen_CFLratio0353_CFLfixt-25WSDGECCExIOU
Com-Iltg-dWatt-CFL_OSbldg |  |  |  | SDG | ECC | New | cWtd | CZ06 | Lamp | 0 | 0 | BaseRatio | 146 | 0.0366 | 0 | 164 | 0.047 | -1.04 | 146 | 0.0366 | 0 | 164 | 0.047 | -1.04 | Com-Lighting-InGen_CFLratio0353_CFLfixt-25W | Default_Bldg_OS | Com-Lighting-InGen_CFLratio0353_CFLfixt-25WSDGECCNewCZ06
Com-Iltg-dWatt-CFL_OSbldg |  |  |  | SDG | ECC | New | cWtd | CZ07 | Lamp | 0 | 0 | BaseRatio | 146 | 0.0366 | 0 | 164 | 0.0473 | -0.778 | 146 | 0.0366 | 0 | 164 | 0.0473 | -0.778 | Com-Lighting-InGen_CFLratio0353_CFLfixt-25W | Default_Bldg_OS | Com-Lighting-InGen_CFLratio0353_CFLfixt-25WSDGECCNewCZ07
Com-Iltg-dWatt-CFL_OSbldg |  |  |  | SDG | ECC | New | cWtd | CZ08 | Lamp | 0 | 0 | BaseRatio | 146 | 0.0366 | 0 | 166 | 0.0469 | -0.759 | 146 | 0.0366 | 0 | 166 | 0.0469 | -0.759 | Com-Lighting-InGen_CFLratio0353_CFLfixt-25W | Default_Bldg_OS | Com-Lighting-InGen_CFLratio0353_CFLfixt-25WSDGECCNewCZ08
Com-Iltg-dWatt-CFL_OSbldg |  |  |  | SDG | ECC | New | cWtd | CZ10 | Lamp | 0 | 0 | BaseRatio | 146 | 0.0366 | 0 | 167 | 0.0484 | -0.86 | 146 | 0.0366 | 0 | 167 | 0.0484 | -0.86 | Com-Lighting-InGen_CFLratio0353_CFLfixt-25W | Default_Bldg_OS | Com-Lighting-InGen_CFLratio0353_CFLfixt-25WSDGECCNewCZ10
Com-Iltg-dWatt-CFL_OSbldg |  |  |  | SDG | ECC | New | cWtd | CZ14 | Lamp | 0 | 0 | BaseRatio | 146 | 0.0366 | 0 | 165 | 0.0469 | -1.35 | 146 | 0.0366 | 0 | 165 | 0.0469 | -1.35 | Com-Lighting-InGen_CFLratio0353_CFLfixt-25W | Default_Bldg_OS | Com-Lighting-InGen_CFLratio0353_CFLfixt-25WSDGECCNewCZ14
Com-Iltg-dWatt-CFL_OSbldg |  |  |  | SDG | ECC | New | cWtd | CZ15 | Lamp | 0 | 0 | BaseRatio | 146 | 0.0366 | 0 | 176 | 0.048 | -0.338 | 146 | 0.0366 | 0 | 176 | 0.048 | -0.338 | Com-Lighting-InGen_CFLratio0353_CFLfixt-25W | Default_Bldg_OS | Com-Lighting-InGen_CFLratio0353_CFLfixt-25WSDGECCNewCZ15
Com-Iltg-dWatt-CFL_OSbldg |  |  |  | SDG | ECC | New | cWtd | IOU | Lamp | 0 | 0 | BaseRatio | 146 | 0.0366 | 0 | 165 | 0.0476 | -0.801 | 146 | 0.0366 | 0 | 165 | 0.0476 | -0.801 | Com-Lighting-InGen_CFLratio0353_CFLfixt-25W | Default_Bldg_OS | Com-Lighting-InGen_CFLratio0353_CFLfixt-25WSDGECCNewIOU
Com-Iltg-dWatt-CFL_OSbldg |  |  |  | SDG | EPr | 1975 | cWtd | CZ06 | Lamp | 0 | 0 | BaseRatio | 145 | 0.0415 | 0 | 164 | 0.053 | -0.673 | 133 | 0.0357 | 0 | 151 | 0.0455 | -0.623 | Com-Lighting-InGen_CFLratio0353_CFLfixt-25W | Default_Bldg_OS | Com-Lighting-InGen_CFLratio0353_CFLfixt-25WSDGEPr1975CZ06
Com-Iltg-dWatt-CFL_OSbldg |  |  |  | SDG | EPr | 1975 | cWtd | CZ07 | Lamp | 0 | 0 | BaseRatio | 145 | 0.0415 | 0 | 164 | 0.0534 | -0.622 | 133 | 0.0357 | 0 | 151 | 0.0459 | -0.573 | Com-Lighting-InGen_CFLratio0353_CFLfixt-25W | Default_Bldg_OS | Com-Lighting-InGen_CFLratio0353_CFLfixt-25WSDGEPr1975CZ07
Com-Iltg-dWatt-CFL_OSbldg |  |  |  | SDG | EPr | 1975 | cWtd | CZ08 | Lamp | 0 | 0 | BaseRatio | 145 | 0.0415 | 0 | 166 | 0.0534 | -0.568 | 133 | 0.0357 | 0 | 152 | 0.046 | -0.524 | Com-Lighting-InGen_CFLratio0353_CFLfixt-25W | Default_Bldg_OS | Com-Lighting-InGen_CFLratio0353_CFLfixt-25WSDGEPr1975CZ08
Com-Iltg-dWatt-CFL_OSbldg |  |  |  | SDG | EPr | 1975 | cWtd | CZ10 | Lamp | 0 | 0 | BaseRatio | 145 | 0.0415 | 0 | 164 | 0.053 | -0.712 | 133 | 0.0357 | 0 | 151 | 0.0455 | -0.658 | Com-Lighting-InGen_CFLratio0353_CFLfixt-25W | Default_Bldg_OS | Com-Lighting-InGen_CFLratio0353_CFLfixt-25WSDGEPr1975CZ10
Com-Iltg-dWatt-CFL_OSbldg |  |  |  | SDG | EPr | 1975 | cWtd | CZ14 | Lamp | 0 | 0 | BaseRatio | 145 | 0.0415 | 0 | 157 | 0.053 | -1.19 | 133 | 0.0357 | 0 | 145 | 0.0455 | -1.09 | Com-Lighting-InGen_CFLratio0353_CFLfixt-25W | Default_Bldg_OS | Com-Lighting-InGen_CFLratio0353_CFLfixt-25WSDGEPr1975CZ14
Com-Iltg-dWatt-CFL_OSbldg |  |  |  | SDG | EPr | 1975 | cWtd | CZ15 | Lamp | 0 | 0 | BaseRatio | 145 | 0.0415 | 0 | 176 | 0.0532 | -0.303 | 133 | 0.0357 | 0 | 162 | 0.0458 | -0.28 | Com-Lighting-InGen_CFLratio0353_CFLfixt-25W | Default_Bldg_OS | Com-Lighting-InGen_CFLratio0353_CFLfixt-25WSDGEPr1975CZ15
Com-Iltg-dWatt-CFL_OSbldg |  |  |  | SDG | EPr | 1985 | cWtd | CZ06 | Lamp | 0 | 0 | BaseRatio | 145 | 0.0415 | 0 | 164 | 0.053 | -0.673 | 133 | 0.0357 | 0 | 151 | 0.0455 | -0.623 | Com-Lighting-InGen_CFLratio0353_CFLfixt-25W | Default_Bldg_OS | Com-Lighting-InGen_CFLratio0353_CFLfixt-25WSDGEPr1985CZ06
Com-Iltg-dWatt-CFL_OSbldg |  |  |  | SDG | EPr | 1985 | cWtd | CZ07 | Lamp | 0 | 0 | BaseRatio | 145 | 0.0415 | 0 | 164 | 0.0534 | -0.622 | 133 | 0.0357 | 0 | 151 | 0.0459 | -0.573 | Com-Lighting-InGen_CFLratio0353_CFLfixt-25W | Default_Bldg_OS | Com-Lighting-InGen_CFLratio0353_CFLfixt-25WSDGEPr1985CZ07
Com-Iltg-dWatt-CFL_OSbldg |  |  |  | SDG | EPr | 1985 | cWtd | CZ08 | Lamp | 0 | 0 | BaseRatio | 145 | 0.0415 | 0 | 166 | 0.0534 | -0.568 | 133 | 0.0357 | 0 | 152 | 0.046 | -0.524 | Com-Lighting-InGen_CFLratio0353_CFLfixt-25W | Default_Bldg_OS | Com-Lighting-InGen_CFLratio0353_CFLfixt-25WSDGEPr1985CZ08
Com-Iltg-dWatt-CFL_OSbldg |  |  |  | SDG | EPr | 1985 | cWtd | CZ10 | Lamp | 0 | 0 | BaseRatio | 145 | 0.0415 | 0 | 164 | 0.053 | -0.712 | 133 | 0.0357 | 0 | 151 | 0.0455 | -0.658 | Com-Lighting-InGen_CFLratio0353_CFLfixt-25W | Default_Bldg_OS | Com-Lighting-InGen_CFLratio0353_CFLfixt-25WSDGEPr1985CZ10
Com-Iltg-dWatt-CFL_OSbldg |  |  |  | SDG | EPr | 1985 | cWtd | CZ14 | Lamp | 0 | 0 | BaseRatio | 145 | 0.0415 | 0 | 157 | 0.053 | -1.19 | 133 | 0.0357 | 0 | 145 | 0.0455 | -1.09 | Com-Lighting-InGen_CFLratio0353_CFLfixt-25W | Default_Bldg_OS | Com-Lighting-InGen_CFLratio0353_CFLfixt-25WSDGEPr1985CZ14
Com-Iltg-dWatt-CFL_OSbldg |  |  |  | SDG | EPr | 1985 | cWtd | CZ15 | Lamp | 0 | 0 | BaseRatio | 145 | 0.0415 | 0 | 176 | 0.0532 | -0.303 | 133 | 0.0357 | 0 | 162 | 0.0458 | -0.28 | Com-Lighting-InGen_CFLratio0353_CFLfixt-25W | Default_Bldg_OS | Com-Lighting-InGen_CFLratio0353_CFLfixt-25WSDGEPr1985CZ15
Com-Iltg-dWatt-CFL_OSbldg |  |  |  | SDG | EPr | 1996 | cWtd | CZ06 | Lamp | 0 | 0 | BaseRatio | 145 | 0.0415 | 0 | 164 | 0.053 | -0.673 | 133 | 0.0357 | 0 | 151 | 0.0455 | -0.623 | Com-Lighting-InGen_CFLratio0353_CFLfixt-25W | Default_Bldg_OS | Com-Lighting-InGen_CFLratio0353_CFLfixt-25WSDGEPr1996CZ06
Com-Iltg-dWatt-CFL_OSbldg |  |  |  | SDG | EPr | 1996 | cWtd | CZ07 | Lamp | 0 | 0 | BaseRatio | 145 | 0.0415 | 0 | 164 | 0.0534 | -0.622 | 133 | 0.0357 | 0 | 151 | 0.0459 | -0.573 | Com-Lighting-InGen_CFLratio0353_CFLfixt-25W | Default_Bldg_OS | Com-Lighting-InGen_CFLratio0353_CFLfixt-25WSDGEPr1996CZ07
Com-Iltg-dWatt-CFL_OSbldg |  |  |  | SDG | EPr | 1996 | cWtd | CZ08 | Lamp | 0 | 0 | BaseRatio | 145 | 0.0415 | 0 | 166 | 0.0534 | -0.568 | 133 | 0.0357 | 0 | 152 | 0.046 | -0.524 | Com-Lighting-InGen_CFLratio0353_CFLfixt-25W | Default_Bldg_OS | Com-Lighting-InGen_CFLratio0353_CFLfixt-25WSDGEPr1996CZ08
Com-Iltg-dWatt-CFL_OSbldg |  |  |  | SDG | EPr | 1996 | cWtd | CZ10 | Lamp | 0 | 0 | BaseRatio | 145 | 0.0415 | 0 | 164 | 0.053 | -0.712 | 133 | 0.0357 | 0 | 151 | 0.0455 | -0.658 | Com-Lighting-InGen_CFLratio0353_CFLfixt-25W | Default_Bldg_OS | Com-Lighting-InGen_CFLratio0353_CFLfixt-25WSDGEPr1996CZ10
Com-Iltg-dWatt-CFL_OSbldg |  |  |  | SDG | EPr | 1996 | cWtd | CZ14 | Lamp | 0 | 0 | BaseRatio | 145 | 0.0415 | 0 | 157 | 0.053 | -1.19 | 133 | 0.0357 | 0 | 145 | 0.0455 | -1.09 | Com-Lighting-InGen_CFLratio0353_CFLfixt-25W | Default_Bldg_OS | Com-Lighting-InGen_CFLratio0353_CFLfixt-25WSDGEPr1996CZ14
Com-Iltg-dWatt-CFL_OSbldg |  |  |  | SDG | EPr | 1996 | cWtd | CZ15 | Lamp | 0 | 0 | BaseRatio | 145 | 0.0415 | 0 | 176 | 0.0532 | -0.303 | 133 | 0.0357 | 0 | 162 | 0.0458 | -0.28 | Com-Lighting-InGen_CFLratio0353_CFLfixt-25W | Default_Bldg_OS | Com-Lighting-InGen_CFLratio0353_CFLfixt-25WSDGEPr1996CZ15
Com-Iltg-dWatt-CFL_OSbldg |  |  |  | SDG | EPr | 2003 | cWtd | CZ06 | Lamp | 0 | 0 | BaseRatio | 145 | 0.0415 | 0 | 164 | 0.053 | -0.673 | 133 | 0.0357 | 0 | 151 | 0.0455 | -0.623 | Com-Lighting-InGen_CFLratio0353_CFLfixt-25W | Default_Bldg_OS | Com-Lighting-InGen_CFLratio0353_CFLfixt-25WSDGEPr2003CZ06
Com-Iltg-dWatt-CFL_OSbldg |  |  |  | SDG | EPr | 2003 | cWtd | CZ07 | Lamp | 0 | 0 | BaseRatio | 145 | 0.0415 | 0 | 164 | 0.0534 | -0.622 | 133 | 0.0357 | 0 | 151 | 0.0459 | -0.573 | Com-Lighting-InGen_CFLratio0353_CFLfixt-25W | Default_Bldg_OS | Com-Lighting-InGen_CFLratio0353_CFLfixt-25WSDGEPr2003CZ07
Com-Iltg-dWatt-CFL_OSbldg |  |  |  | SDG | EPr | 2003 | cWtd | CZ08 | Lamp | 0 | 0 | BaseRatio | 145 | 0.0415 | 0 | 166 | 0.0534 | -0.568 | 133 | 0.0357 | 0 | 152 | 0.046 | -0.524 | Com-Lighting-InGen_CFLratio0353_CFLfixt-25W | Default_Bldg_OS | Com-Lighting-InGen_CFLratio0353_CFLfixt-25WSDGEPr2003CZ08
Com-Iltg-dWatt-CFL_OSbldg |  |  |  | SDG | EPr | 2003 | cWtd | CZ10 | Lamp | 0 | 0 | BaseRatio | 145 | 0.0415 | 0 | 164 | 0.053 | -0.712 | 133 | 0.0357 | 0 | 151 | 0.0455 | -0.658 | Com-Lighting-InGen_CFLratio0353_CFLfixt-25W | Default_Bldg_OS | Com-Lighting-InGen_CFLratio0353_CFLfixt-25WSDGEPr2003CZ10
Com-Iltg-dWatt-CFL_OSbldg |  |  |  | SDG | EPr | 2003 | cWtd | CZ14 | Lamp | 0 | 0 | BaseRatio | 145 | 0.0415 | 0 | 157 | 0.053 | -1.19 | 133 | 0.0357 | 0 | 145 | 0.0455 | -1.09 | Com-Lighting-InGen_CFLratio0353_CFLfixt-25W | Default_Bldg_OS | Com-Lighting-InGen_CFLratio0353_CFLfixt-25WSDGEPr2003CZ14
Com-Iltg-dWatt-CFL_OSbldg |  |  |  | SDG | EPr | 2003 | cWtd | CZ15 | Lamp | 0 | 0 | BaseRatio | 145 | 0.0415 | 0 | 176 | 0.0532 | -0.303 | 133 | 0.0357 | 0 | 162 | 0.0458 | -0.28 | Com-Lighting-InGen_CFLratio0353_CFLfixt-25W | Default_Bldg_OS | Com-Lighting-InGen_CFLratio0353_CFLfixt-25WSDGEPr2003CZ15
Com-Iltg-dWatt-CFL_OSbldg |  |  |  | SDG | EPr | 2007 | cWtd | CZ06 | Lamp | 0 | 0 | BaseRatio | 145 | 0.0415 | 0 | 164 | 0.053 | -0.673 | 133 | 0.0357 | 0 | 151 | 0.0455 | -0.623 | Com-Lighting-InGen_CFLratio0353_CFLfixt-25W | Default_Bldg_OS | Com-Lighting-InGen_CFLratio0353_CFLfixt-25WSDGEPr2007CZ06
Com-Iltg-dWatt-CFL_OSbldg |  |  |  | SDG | EPr | 2007 | cWtd | CZ07 | Lamp | 0 | 0 | BaseRatio | 145 | 0.0415 | 0 | 164 | 0.0534 | -0.622 | 133 | 0.0357 | 0 | 151 | 0.0459 | -0.573 | Com-Lighting-InGen_CFLratio0353_CFLfixt-25W | Default_Bldg_OS | Com-Lighting-InGen_CFLratio0353_CFLfixt-25WSDGEPr2007CZ07
Com-Iltg-dWatt-CFL_OSbldg |  |  |  | SDG | EPr | 2007 | cWtd | CZ08 | Lamp | 0 | 0 | BaseRatio | 145 | 0.0415 | 0 | 166 | 0.0534 | -0.568 | 133 | 0.0357 | 0 | 152 | 0.046 | -0.524 | Com-Lighting-InGen_CFLratio0353_CFLfixt-25W | Default_Bldg_OS | Com-Lighting-InGen_CFLratio0353_CFLfixt-25WSDGEPr2007CZ08
Com-Iltg-dWatt-CFL_OSbldg |  |  |  | SDG | EPr | 2007 | cWtd | CZ10 | Lamp | 0 | 0 | BaseRatio | 145 | 0.0415 | 0 | 164 | 0.053 | -0.712 | 133 | 0.0357 | 0 | 151 | 0.0455 | -0.658 | Com-Lighting-InGen_CFLratio0353_CFLfixt-25W | Default_Bldg_OS | Com-Lighting-InGen_CFLratio0353_CFLfixt-25WSDGEPr2007CZ10
Com-Iltg-dWatt-CFL_OSbldg |  |  |  | SDG | EPr | 2007 | cWtd | CZ14 | Lamp | 0 | 0 | BaseRatio | 145 | 0.0415 | 0 | 157 | 0.053 | -1.19 | 133 | 0.0357 | 0 | 145 | 0.0455 | -1.09 | Com-Lighting-InGen_CFLratio0353_CFLfixt-25W | Default_Bldg_OS | Com-Lighting-InGen_CFLratio0353_CFLfixt-25WSDGEPr2007CZ14
Com-Iltg-dWatt-CFL_OSbldg |  |  |  | SDG | EPr | 2007 | cWtd | CZ15 | Lamp | 0 | 0 | BaseRatio | 145 | 0.0415 | 0 | 176 | 0.0532 | -0.303 | 133 | 0.0357 | 0 | 162 | 0.0458 | -0.28 | Com-Lighting-InGen_CFLratio0353_CFLfixt-25W | Default_Bldg_OS | Com-Lighting-InGen_CFLratio0353_CFLfixt-25WSDGEPr2007CZ15
Com-Iltg-dWatt-CFL_OSbldg |  |  |  | SDG | EPr | 2011 | cWtd | CZ06 | Lamp | 0 | 0 | BaseRatio | 133 | 0.036 | 0 | 151 | 0.0459 | -0.622 | 133 | 0.036 | 0 | 151 | 0.0459 | -0.622 | Com-Lighting-InGen_CFLratio0353_CFLfixt-25W | Default_Bldg_OS | Com-Lighting-InGen_CFLratio0353_CFLfixt-25WSDGEPr2011CZ06
Com-Iltg-dWatt-CFL_OSbldg |  |  |  | SDG | EPr | 2011 | cWtd | CZ07 | Lamp | 0 | 0 | BaseRatio | 133 | 0.036 | 0 | 151 | 0.0463 | -0.573 | 133 | 0.036 | 0 | 151 | 0.0463 | -0.573 | Com-Lighting-InGen_CFLratio0353_CFLfixt-25W | Default_Bldg_OS | Com-Lighting-InGen_CFLratio0353_CFLfixt-25WSDGEPr2011CZ07
Com-Iltg-dWatt-CFL_OSbldg |  |  |  | SDG | EPr | 2011 | cWtd | CZ08 | Lamp | 0 | 0 | BaseRatio | 133 | 0.036 | 0 | 152 | 0.0464 | -0.524 | 133 | 0.036 | 0 | 152 | 0.0464 | -0.524 | Com-Lighting-InGen_CFLratio0353_CFLfixt-25W | Default_Bldg_OS | Com-Lighting-InGen_CFLratio0353_CFLfixt-25WSDGEPr2011CZ08
Com-Iltg-dWatt-CFL_OSbldg |  |  |  | SDG | EPr | 2011 | cWtd | CZ10 | Lamp | 0 | 0 | BaseRatio | 133 | 0.036 | 0 | 151 | 0.0459 | -0.658 | 133 | 0.036 | 0 | 151 | 0.0459 | -0.658 | Com-Lighting-InGen_CFLratio0353_CFLfixt-25W | Default_Bldg_OS | Com-Lighting-InGen_CFLratio0353_CFLfixt-25WSDGEPr2011CZ10
Com-Iltg-dWatt-CFL_OSbldg |  |  |  | SDG | EPr | 2011 | cWtd | CZ14 | Lamp | 0 | 0 | BaseRatio | 133 | 0.036 | 0 | 145 | 0.046 | -1.09 | 133 | 0.036 | 0 | 145 | 0.046 | -1.09 | Com-Lighting-InGen_CFLratio0353_CFLfixt-25W | Default_Bldg_OS | Com-Lighting-InGen_CFLratio0353_CFLfixt-25WSDGEPr2011CZ14
Com-Iltg-dWatt-CFL_OSbldg |  |  |  | SDG | EPr | 2011 | cWtd | CZ15 | Lamp | 0 | 0 | BaseRatio | 133 | 0.036 | 0 | 162 | 0.0462 | -0.279 | 133 | 0.036 | 0 | 162 | 0.0462 | -0.279 | Com-Lighting-InGen_CFLratio0353_CFLfixt-25W | Default_Bldg_OS | Com-Lighting-InGen_CFLratio0353_CFLfixt-25WSDGEPr2011CZ15
Com-Iltg-dWatt-CFL_OSbldg |  |  |  | SDG | EPr | 2014 | cWtd | CZ06 | Lamp | 0 | 0 | BaseRatio | 133 | 0.036 | 0 | 151 | 0.0459 | -0.622 | 133 | 0.036 | 0 | 151 | 0.0459 | -0.622 | Com-Lighting-InGen_CFLratio0353_CFLfixt-25W | Default_Bldg_OS | Com-Lighting-InGen_CFLratio0353_CFLfixt-25WSDGEPr2014CZ06
Com-Iltg-dWatt-CFL_OSbldg |  |  |  | SDG | EPr | 2014 | cWtd | CZ07 | Lamp | 0 | 0 | BaseRatio | 133 | 0.036 | 0 | 151 | 0.0463 | -0.573 | 133 | 0.036 | 0 | 151 | 0.0463 | -0.573 | Com-Lighting-InGen_CFLratio0353_CFLfixt-25W | Default_Bldg_OS | Com-Lighting-InGen_CFLratio0353_CFLfixt-25WSDGEPr2014CZ07
Com-Iltg-dWatt-CFL_OSbldg |  |  |  | SDG | EPr | 2014 | cWtd | CZ08 | Lamp | 0 | 0 | BaseRatio | 133 | 0.036 | 0 | 152 | 0.0464 | -0.524 | 133 | 0.036 | 0 | 152 | 0.0464 | -0.524 | Com-Lighting-InGen_CFLratio0353_CFLfixt-25W | Default_Bldg_OS | Com-Lighting-InGen_CFLratio0353_CFLfixt-25WSDGEPr2014CZ08
Com-Iltg-dWatt-CFL_OSbldg |  |  |  | SDG | EPr | 2014 | cWtd | CZ10 | Lamp | 0 | 0 | BaseRatio | 133 | 0.036 | 0 | 151 | 0.0459 | -0.658 | 133 | 0.036 | 0 | 151 | 0.0459 | -0.658 | Com-Lighting-InGen_CFLratio0353_CFLfixt-25W | Default_Bldg_OS | Com-Lighting-InGen_CFLratio0353_CFLfixt-25WSDGEPr2014CZ10
Com-Iltg-dWatt-CFL_OSbldg |  |  |  | SDG | EPr | 2014 | cWtd | CZ14 | Lamp | 0 | 0 | BaseRatio | 133 | 0.036 | 0 | 145 | 0.046 | -1.09 | 133 | 0.036 | 0 | 145 | 0.046 | -1.09 | Com-Lighting-InGen_CFLratio0353_CFLfixt-25W | Default_Bldg_OS | Com-Lighting-InGen_CFLratio0353_CFLfixt-25WSDGEPr2014CZ14
Com-Iltg-dWatt-CFL_OSbldg |  |  |  | SDG | EPr | 2014 | cWtd | CZ15 | Lamp | 0 | 0 | BaseRatio | 133 | 0.036 | 0 | 162 | 0.0462 | -0.279 | 133 | 0.036 | 0 | 162 | 0.0462 | -0.279 | Com-Lighting-InGen_CFLratio0353_CFLfixt-25W | Default_Bldg_OS | Com-Lighting-InGen_CFLratio0353_CFLfixt-25WSDGEPr2014CZ15
Com-Iltg-dWatt-CFL_OSbldg |  |  |  | SDG | EPr | Ex | cWtd | CZ06 | Lamp | 0 | 0 | BaseRatio | 145 | 0.0413 | 0 | 163 | 0.0527 | -0.671 | 133 | 0.0357 | 0 | 151 | 0.0456 | -0.623 | Com-Lighting-InGen_CFLratio0353_CFLfixt-25W | Default_Bldg_OS | Com-Lighting-InGen_CFLratio0353_CFLfixt-25WSDGEPrExCZ06
Com-Iltg-dWatt-CFL_OSbldg |  |  |  | SDG | EPr | Ex | cWtd | CZ07 | Lamp | 0 | 0 | BaseRatio | 145 | 0.0413 | 0 | 163 | 0.0532 | -0.62 | 133 | 0.0357 | 0 | 151 | 0.0459 | -0.573 | Com-Lighting-InGen_CFLratio0353_CFLfixt-25W | Default_Bldg_OS | Com-Lighting-InGen_CFLratio0353_CFLfixt-25WSDGEPrExCZ07
Com-Iltg-dWatt-CFL_OSbldg |  |  |  | SDG | EPr | Ex | cWtd | CZ08 | Lamp | 0 | 0 | BaseRatio | 145 | 0.0413 | 0 | 165 | 0.0532 | -0.567 | 133 | 0.0357 | 0 | 152 | 0.046 | -0.524 | Com-Lighting-InGen_CFLratio0353_CFLfixt-25W | Default_Bldg_OS | Com-Lighting-InGen_CFLratio0353_CFLfixt-25WSDGEPrExCZ08
Com-Iltg-dWatt-CFL_OSbldg |  |  |  | SDG | EPr | Ex | cWtd | CZ10 | Lamp | 0 | 0 | BaseRatio | 145 | 0.0413 | 0 | 164 | 0.0527 | -0.71 | 133 | 0.0357 | 0 | 151 | 0.0456 | -0.658 | Com-Lighting-InGen_CFLratio0353_CFLfixt-25W | Default_Bldg_OS | Com-Lighting-InGen_CFLratio0353_CFLfixt-25WSDGEPrExCZ10
Com-Iltg-dWatt-CFL_OSbldg |  |  |  | SDG | EPr | Ex | cWtd | CZ14 | Lamp | 0 | 0 | BaseRatio | 145 | 0.0413 | 0 | 157 | 0.0528 | -1.19 | 133 | 0.0357 | 0 | 145 | 0.0456 | -1.09 | Com-Lighting-InGen_CFLratio0353_CFLfixt-25W | Default_Bldg_OS | Com-Lighting-InGen_CFLratio0353_CFLfixt-25WSDGEPrExCZ14
Com-Iltg-dWatt-CFL_OSbldg |  |  |  | SDG | EPr | Ex | cWtd | CZ15 | Lamp | 0 | 0 | BaseRatio | 145 | 0.0413 | 0 | 176 | 0.053 | -0.302 | 133 | 0.0357 | 0 | 162 | 0.0458 | -0.28 | Com-Lighting-InGen_CFLratio0353_CFLfixt-25W | Default_Bldg_OS | Com-Lighting-InGen_CFLratio0353_CFLfixt-25WSDGEPrExCZ15
Com-Iltg-dWatt-CFL_OSbldg |  |  |  | SDG | EPr | Ex | cWtd | IOU | Lamp | 0 | 0 | BaseRatio | 145 | 0.0413 | 0 | 164 | 0.053 | -0.653 | 133 | 0.0357 | 0 | 151 | 0.0458 | -0.604 | Com-Lighting-InGen_CFLratio0353_CFLfixt-25W | Default_Bldg_OS | Com-Lighting-InGen_CFLratio0353_CFLfixt-25WSDGEPrExIOU
Com-Iltg-dWatt-CFL_OSbldg |  |  |  | SDG | EPr | New | cWtd | CZ06 | Lamp | 0 | 0 | BaseRatio | 133 | 0.036 | 0 | 147 | 0.0481 | -0.848 | 133 | 0.036 | 0 | 147 | 0.0481 | -0.848 | Com-Lighting-InGen_CFLratio0353_CFLfixt-25W | Default_Bldg_OS | Com-Lighting-InGen_CFLratio0353_CFLfixt-25WSDGEPrNewCZ06
Com-Iltg-dWatt-CFL_OSbldg |  |  |  | SDG | EPr | New | cWtd | CZ07 | Lamp | 0 | 0 | BaseRatio | 133 | 0.036 | 0 | 145 | 0.0476 | -0.791 | 133 | 0.036 | 0 | 145 | 0.0476 | -0.791 | Com-Lighting-InGen_CFLratio0353_CFLfixt-25W | Default_Bldg_OS | Com-Lighting-InGen_CFLratio0353_CFLfixt-25WSDGEPrNewCZ07
Com-Iltg-dWatt-CFL_OSbldg |  |  |  | SDG | EPr | New | cWtd | CZ08 | Lamp | 0 | 0 | BaseRatio | 133 | 0.036 | 0 | 149 | 0.0495 | -0.727 | 133 | 0.036 | 0 | 149 | 0.0495 | -0.727 | Com-Lighting-InGen_CFLratio0353_CFLfixt-25W | Default_Bldg_OS | Com-Lighting-InGen_CFLratio0353_CFLfixt-25WSDGEPrNewCZ08
Com-Iltg-dWatt-CFL_OSbldg |  |  |  | SDG | EPr | New | cWtd | CZ10 | Lamp | 0 | 0 | BaseRatio | 133 | 0.036 | 0 | 149 | 0.0512 | -0.879 | 133 | 0.036 | 0 | 149 | 0.0512 | -0.879 | Com-Lighting-InGen_CFLratio0353_CFLfixt-25W | Default_Bldg_OS | Com-Lighting-InGen_CFLratio0353_CFLfixt-25WSDGEPrNewCZ10
Com-Iltg-dWatt-CFL_OSbldg |  |  |  | SDG | EPr | New | cWtd | CZ14 | Lamp | 0 | 0 | BaseRatio | 133 | 0.036 | 0 | 146 | 0.0502 | -1.38 | 133 | 0.036 | 0 | 146 | 0.0502 | -1.38 | Com-Lighting-InGen_CFLratio0353_CFLfixt-25W | Default_Bldg_OS | Com-Lighting-InGen_CFLratio0353_CFLfixt-25WSDGEPrNewCZ14
Com-Iltg-dWatt-CFL_OSbldg |  |  |  | SDG | EPr | New | cWtd | CZ15 | Lamp | 0 | 0 | BaseRatio | 133 | 0.036 | 0 | 162 | 0.0519 | -0.383 | 133 | 0.036 | 0 | 162 | 0.0519 | -0.383 | Com-Lighting-InGen_CFLratio0353_CFLfixt-25W | Default_Bldg_OS | Com-Lighting-InGen_CFLratio0353_CFLfixt-25WSDGEPrNewCZ15
Com-Iltg-dWatt-CFL_OSbldg |  |  |  | SDG | EPr | New | cWtd | IOU | Lamp | 0 | 0 | BaseRatio | 133 | 0.036 | 0 | 147 | 0.049 | -0.823 | 133 | 0.036 | 0 | 147 | 0.049 | -0.823 | Com-Lighting-InGen_CFLratio0353_CFLfixt-25W | Default_Bldg_OS | Com-Lighting-InGen_CFLratio0353_CFLfixt-25WSDGEPrNewIOU
Com-Iltg-dWatt-CFL_OSbldg |  |  |  | SDG | ERC | 1975 | cWtd | CZ06 | Lamp | 0 | 0 | BaseRatio | 170 | 0.0487 | 0 | 185 | 0.0606 | -1.04 | 151 | 0.0394 | 0 | 165 | 0.049 | -0.93 | Com-Lighting-InGen_CFLratio0353_CFLfixt-25W | Default_Bldg_OS | Com-Lighting-InGen_CFLratio0353_CFLfixt-25WSDGERC1975CZ06
Com-Iltg-dWatt-CFL_OSbldg |  |  |  | SDG | ERC | 1975 | cWtd | CZ07 | Lamp | 0 | 0 | BaseRatio | 170 | 0.0487 | 0 | 189 | 0.0604 | -0.835 | 151 | 0.0394 | 0 | 169 | 0.049 | -0.746 | Com-Lighting-InGen_CFLratio0353_CFLfixt-25W | Default_Bldg_OS | Com-Lighting-InGen_CFLratio0353_CFLfixt-25WSDGERC1975CZ07
Com-Iltg-dWatt-CFL_OSbldg |  |  |  | SDG | ERC | 1975 | cWtd | CZ08 | Lamp | 0 | 0 | BaseRatio | 170 | 0.0487 | 0 | 188 | 0.0612 | -0.914 | 151 | 0.0394 | 0 | 167 | 0.0496 | -0.816 | Com-Lighting-InGen_CFLratio0353_CFLfixt-25W | Default_Bldg_OS | Com-Lighting-InGen_CFLratio0353_CFLfixt-25WSDGERC1975CZ08
Com-Iltg-dWatt-CFL_OSbldg |  |  |  | SDG | ERC | 1975 | cWtd | CZ10 | Lamp | 0 | 0 | BaseRatio | 170 | 0.0487 | 0 | 186 | 0.0609 | -1.07 | 151 | 0.0394 | 0 | 165 | 0.0493 | -0.949 | Com-Lighting-InGen_CFLratio0353_CFLfixt-25W | Default_Bldg_OS | Com-Lighting-InGen_CFLratio0353_CFLfixt-25WSDGERC1975CZ10
Com-Iltg-dWatt-CFL_OSbldg |  |  |  | SDG | ERC | 1975 | cWtd | CZ14 | Lamp | 0 | 0 | BaseRatio | 170 | 0.0487 | 0 | 185 | 0.0618 | -1.42 | 151 | 0.0394 | 0 | 164 | 0.05 | -1.26 | Com-Lighting-InGen_CFLratio0353_CFLfixt-25W | Default_Bldg_OS | Com-Lighting-InGen_CFLratio0353_CFLfixt-25WSDGERC1975CZ14
Com-Iltg-dWatt-CFL_OSbldg |  |  |  | SDG | ERC | 1975 | cWtd | CZ15 | Lamp | 0 | 0 | BaseRatio | 170 | 0.0487 | 0 | 200 | 0.0627 | -0.518 | 151 | 0.0394 | 0 | 178 | 0.0507 | -0.462 | Com-Lighting-InGen_CFLratio0353_CFLfixt-25W | Default_Bldg_OS | Com-Lighting-InGen_CFLratio0353_CFLfixt-25WSDGERC1975CZ15
Com-Iltg-dWatt-CFL_OSbldg |  |  |  | SDG | ERC | 1985 | cWtd | CZ06 | Lamp | 0 | 0 | BaseRatio | 170 | 0.0487 | 0 | 185 | 0.0606 | -1.04 | 151 | 0.0394 | 0 | 165 | 0.049 | -0.93 | Com-Lighting-InGen_CFLratio0353_CFLfixt-25W | Default_Bldg_OS | Com-Lighting-InGen_CFLratio0353_CFLfixt-25WSDGERC1985CZ06
Com-Iltg-dWatt-CFL_OSbldg |  |  |  | SDG | ERC | 1985 | cWtd | CZ07 | Lamp | 0 | 0 | BaseRatio | 170 | 0.0487 | 0 | 189 | 0.0604 | -0.835 | 151 | 0.0394 | 0 | 169 | 0.049 | -0.746 | Com-Lighting-InGen_CFLratio0353_CFLfixt-25W | Default_Bldg_OS | Com-Lighting-InGen_CFLratio0353_CFLfixt-25WSDGERC1985CZ07
Com-Iltg-dWatt-CFL_OSbldg |  |  |  | SDG | ERC | 1985 | cWtd | CZ08 | Lamp | 0 | 0 | BaseRatio | 170 | 0.0487 | 0 | 188 | 0.0612 | -0.914 | 151 | 0.0394 | 0 | 167 | 0.0496 | -0.816 | Com-Lighting-InGen_CFLratio0353_CFLfixt-25W | Default_Bldg_OS | Com-Lighting-InGen_CFLratio0353_CFLfixt-25WSDGERC1985CZ08
Com-Iltg-dWatt-CFL_OSbldg |  |  |  | SDG | ERC | 1985 | cWtd | CZ10 | Lamp | 0 | 0 | BaseRatio | 170 | 0.0487 | 0 | 186 | 0.0609 | -1.07 | 151 | 0.0394 | 0 | 165 | 0.0493 | -0.949 | Com-Lighting-InGen_CFLratio0353_CFLfixt-25W | Default_Bldg_OS | Com-Lighting-InGen_CFLratio0353_CFLfixt-25WSDGERC1985CZ10
Com-Iltg-dWatt-CFL_OSbldg |  |  |  | SDG | ERC | 1985 | cWtd | CZ14 | Lamp | 0 | 0 | BaseRatio | 170 | 0.0487 | 0 | 185 | 0.0618 | -1.42 | 151 | 0.0394 | 0 | 164 | 0.05 | -1.26 | Com-Lighting-InGen_CFLratio0353_CFLfixt-25W | Default_Bldg_OS | Com-Lighting-InGen_CFLratio0353_CFLfixt-25WSDGERC1985CZ14
Com-Iltg-dWatt-CFL_OSbldg |  |  |  | SDG | ERC | 1985 | cWtd | CZ15 | Lamp | 0 | 0 | BaseRatio | 170 | 0.0487 | 0 | 200 | 0.0627 | -0.518 | 151 | 0.0394 | 0 | 178 | 0.0507 | -0.462 | Com-Lighting-InGen_CFLratio0353_CFLfixt-25W | Default_Bldg_OS | Com-Lighting-InGen_CFLratio0353_CFLfixt-25WSDGERC1985CZ15
Com-Iltg-dWatt-CFL_OSbldg |  |  |  | SDG | ERC | 1996 | cWtd | CZ06 | Lamp | 0 | 0 | BaseRatio | 170 | 0.0487 | 0 | 185 | 0.0606 | -1.04 | 151 | 0.0394 | 0 | 165 | 0.049 | -0.93 | Com-Lighting-InGen_CFLratio0353_CFLfixt-25W | Default_Bldg_OS | Com-Lighting-InGen_CFLratio0353_CFLfixt-25WSDGERC1996CZ06
Com-Iltg-dWatt-CFL_OSbldg |  |  |  | SDG | ERC | 1996 | cWtd | CZ07 | Lamp | 0 | 0 | BaseRatio | 170 | 0.0487 | 0 | 189 | 0.0604 | -0.835 | 151 | 0.0394 | 0 | 169 | 0.049 | -0.746 | Com-Lighting-InGen_CFLratio0353_CFLfixt-25W | Default_Bldg_OS | Com-Lighting-InGen_CFLratio0353_CFLfixt-25WSDGERC1996CZ07
Com-Iltg-dWatt-CFL_OSbldg |  |  |  | SDG | ERC | 1996 | cWtd | CZ08 | Lamp | 0 | 0 | BaseRatio | 170 | 0.0487 | 0 | 188 | 0.0612 | -0.914 | 151 | 0.0394 | 0 | 167 | 0.0496 | -0.816 | Com-Lighting-InGen_CFLratio0353_CFLfixt-25W | Default_Bldg_OS | Com-Lighting-InGen_CFLratio0353_CFLfixt-25WSDGERC1996CZ08
Com-Iltg-dWatt-CFL_OSbldg |  |  |  | SDG | ERC | 1996 | cWtd | CZ10 | Lamp | 0 | 0 | BaseRatio | 170 | 0.0487 | 0 | 186 | 0.0609 | -1.07 | 151 | 0.0394 | 0 | 165 | 0.0493 | -0.949 | Com-Lighting-InGen_CFLratio0353_CFLfixt-25W | Default_Bldg_OS | Com-Lighting-InGen_CFLratio0353_CFLfixt-25WSDGERC1996CZ10
Com-Iltg-dWatt-CFL_OSbldg |  |  |  | SDG | ERC | 1996 | cWtd | CZ14 | Lamp | 0 | 0 | BaseRatio | 170 | 0.0487 | 0 | 185 | 0.0618 | -1.42 | 151 | 0.0394 | 0 | 164 | 0.05 | -1.26 | Com-Lighting-InGen_CFLratio0353_CFLfixt-25W | Default_Bldg_OS | Com-Lighting-InGen_CFLratio0353_CFLfixt-25WSDGERC1996CZ14
Com-Iltg-dWatt-CFL_OSbldg |  |  |  | SDG | ERC | 1996 | cWtd | CZ15 | Lamp | 0 | 0 | BaseRatio | 170 | 0.0487 | 0 | 200 | 0.0627 | -0.518 | 151 | 0.0394 | 0 | 178 | 0.0507 | -0.462 | Com-Lighting-InGen_CFLratio0353_CFLfixt-25W | Default_Bldg_OS | Com-Lighting-InGen_CFLratio0353_CFLfixt-25WSDGERC1996CZ15
Com-Iltg-dWatt-CFL_OSbldg |  |  |  | SDG | ERC | 2003 | cWtd | CZ06 | Lamp | 0 | 0 | BaseRatio | 170 | 0.0487 | 0 | 185 | 0.0606 | -1.04 | 151 | 0.0394 | 0 | 165 | 0.049 | -0.93 | Com-Lighting-InGen_CFLratio0353_CFLfixt-25W | Default_Bldg_OS | Com-Lighting-InGen_CFLratio0353_CFLfixt-25WSDGERC2003CZ06
Com-Iltg-dWatt-CFL_OSbldg |  |  |  | SDG | ERC | 2003 | cWtd | CZ07 | Lamp | 0 | 0 | BaseRatio | 170 | 0.0487 | 0 | 189 | 0.0604 | -0.835 | 151 | 0.0394 | 0 | 169 | 0.049 | -0.746 | Com-Lighting-InGen_CFLratio0353_CFLfixt-25W | Default_Bldg_OS | Com-Lighting-InGen_CFLratio0353_CFLfixt-25WSDGERC2003CZ07
Com-Iltg-dWatt-CFL_OSbldg |  |  |  | SDG | ERC | 2003 | cWtd | CZ08 | Lamp | 0 | 0 | BaseRatio | 170 | 0.0487 | 0 | 188 | 0.0612 | -0.914 | 151 | 0.0394 | 0 | 167 | 0.0496 | -0.816 | Com-Lighting-InGen_CFLratio0353_CFLfixt-25W | Default_Bldg_OS | Com-Lighting-InGen_CFLratio0353_CFLfixt-25WSDGERC2003CZ08
Com-Iltg-dWatt-CFL_OSbldg |  |  |  | SDG | ERC | 2003 | cWtd | CZ10 | Lamp | 0 | 0 | BaseRatio | 170 | 0.0487 | 0 | 186 | 0.0609 | -1.07 | 151 | 0.0394 | 0 | 165 | 0.0493 | -0.949 | Com-Lighting-InGen_CFLratio0353_CFLfixt-25W | Default_Bldg_OS | Com-Lighting-InGen_CFLratio0353_CFLfixt-25WSDGERC2003CZ10
Com-Iltg-dWatt-CFL_OSbldg |  |  |  | SDG | ERC | 2003 | cWtd | CZ14 | Lamp | 0 | 0 | BaseRatio | 170 | 0.0487 | 0 | 185 | 0.0618 | -1.42 | 151 | 0.0394 | 0 | 164 | 0.05 | -1.26 | Com-Lighting-InGen_CFLratio0353_CFLfixt-25W | Default_Bldg_OS | Com-Lighting-InGen_CFLratio0353_CFLfixt-25WSDGERC2003CZ14
Com-Iltg-dWatt-CFL_OSbldg |  |  |  | SDG | ERC | 2003 | cWtd | CZ15 | Lamp | 0 | 0 | BaseRatio | 170 | 0.0487 | 0 | 200 | 0.0627 | -0.518 | 151 | 0.0394 | 0 | 178 | 0.0507 | -0.462 | Com-Lighting-InGen_CFLratio0353_CFLfixt-25W | Default_Bldg_OS | Com-Lighting-InGen_CFLratio0353_CFLfixt-25WSDGERC2003CZ15
Com-Iltg-dWatt-CFL_OSbldg |  |  |  | SDG | ERC | 2007 | cWtd | CZ06 | Lamp | 0 | 0 | BaseRatio | 170 | 0.0487 | 0 | 185 | 0.0606 | -1.04 | 151 | 0.0394 | 0 | 165 | 0.049 | -0.93 | Com-Lighting-InGen_CFLratio0353_CFLfixt-25W | Default_Bldg_OS | Com-Lighting-InGen_CFLratio0353_CFLfixt-25WSDGERC2007CZ06
Com-Iltg-dWatt-CFL_OSbldg |  |  |  | SDG | ERC | 2007 | cWtd | CZ07 | Lamp | 0 | 0 | BaseRatio | 170 | 0.0487 | 0 | 189 | 0.0604 | -0.835 | 151 | 0.0394 | 0 | 169 | 0.049 | -0.746 | Com-Lighting-InGen_CFLratio0353_CFLfixt-25W | Default_Bldg_OS | Com-Lighting-InGen_CFLratio0353_CFLfixt-25WSDGERC2007CZ07
Com-Iltg-dWatt-CFL_OSbldg |  |  |  | SDG | ERC | 2007 | cWtd | CZ08 | Lamp | 0 | 0 | BaseRatio | 170 | 0.0487 | 0 | 188 | 0.0612 | -0.914 | 151 | 0.0394 | 0 | 167 | 0.0496 | -0.816 | Com-Lighting-InGen_CFLratio0353_CFLfixt-25W | Default_Bldg_OS | Com-Lighting-InGen_CFLratio0353_CFLfixt-25WSDGERC2007CZ08
Com-Iltg-dWatt-CFL_OSbldg |  |  |  | SDG | ERC | 2007 | cWtd | CZ10 | Lamp | 0 | 0 | BaseRatio | 170 | 0.0487 | 0 | 186 | 0.0609 | -1.07 | 151 | 0.0394 | 0 | 165 | 0.0493 | -0.949 | Com-Lighting-InGen_CFLratio0353_CFLfixt-25W | Default_Bldg_OS | Com-Lighting-InGen_CFLratio0353_CFLfixt-25WSDGERC2007CZ10
Com-Iltg-dWatt-CFL_OSbldg |  |  |  | SDG | ERC | 2007 | cWtd | CZ14 | Lamp | 0 | 0 | BaseRatio | 170 | 0.0487 | 0 | 185 | 0.0618 | -1.42 | 151 | 0.0394 | 0 | 164 | 0.05 | -1.26 | Com-Lighting-InGen_CFLratio0353_CFLfixt-25W | Default_Bldg_OS | Com-Lighting-InGen_CFLratio0353_CFLfixt-25WSDGERC2007CZ14
Com-Iltg-dWatt-CFL_OSbldg |  |  |  | SDG | ERC | 2007 | cWtd | CZ15 | Lamp | 0 | 0 | BaseRatio | 170 | 0.0487 | 0 | 200 | 0.0627 | -0.518 | 151 | 0.0394 | 0 | 178 | 0.0507 | -0.462 | Com-Lighting-InGen_CFLratio0353_CFLfixt-25W | Default_Bldg_OS | Com-Lighting-InGen_CFLratio0353_CFLfixt-25WSDGERC2007CZ15
Com-Iltg-dWatt-CFL_OSbldg |  |  |  | SDG | ERC | 2011 | cWtd | CZ06 | Lamp | 0 | 0 | BaseRatio | 151 | 0.0399 | 0 | 165 | 0.0497 | -0.93 | 151 | 0.0399 | 0 | 165 | 0.0497 | -0.93 | Com-Lighting-InGen_CFLratio0353_CFLfixt-25W | Default_Bldg_OS | Com-Lighting-InGen_CFLratio0353_CFLfixt-25WSDGERC2011CZ06
Com-Iltg-dWatt-CFL_OSbldg |  |  |  | SDG | ERC | 2011 | cWtd | CZ07 | Lamp | 0 | 0 | BaseRatio | 151 | 0.0399 | 0 | 169 | 0.0496 | -0.746 | 151 | 0.0399 | 0 | 169 | 0.0496 | -0.746 | Com-Lighting-InGen_CFLratio0353_CFLfixt-25W | Default_Bldg_OS | Com-Lighting-InGen_CFLratio0353_CFLfixt-25WSDGERC2011CZ07
Com-Iltg-dWatt-CFL_OSbldg |  |  |  | SDG | ERC | 2011 | cWtd | CZ08 | Lamp | 0 | 0 | BaseRatio | 151 | 0.0399 | 0 | 167 | 0.0502 | -0.816 | 151 | 0.0399 | 0 | 167 | 0.0502 | -0.816 | Com-Lighting-InGen_CFLratio0353_CFLfixt-25W | Default_Bldg_OS | Com-Lighting-InGen_CFLratio0353_CFLfixt-25WSDGERC2011CZ08
Com-Iltg-dWatt-CFL_OSbldg |  |  |  | SDG | ERC | 2011 | cWtd | CZ10 | Lamp | 0 | 0 | BaseRatio | 151 | 0.0399 | 0 | 165 | 0.05 | -0.949 | 151 | 0.0399 | 0 | 165 | 0.05 | -0.949 | Com-Lighting-InGen_CFLratio0353_CFLfixt-25W | Default_Bldg_OS | Com-Lighting-InGen_CFLratio0353_CFLfixt-25WSDGERC2011CZ10
Com-Iltg-dWatt-CFL_OSbldg |  |  |  | SDG | ERC | 2011 | cWtd | CZ14 | Lamp | 0 | 0 | BaseRatio | 151 | 0.0399 | 0 | 164 | 0.0507 | -1.26 | 151 | 0.0399 | 0 | 164 | 0.0507 | -1.26 | Com-Lighting-InGen_CFLratio0353_CFLfixt-25W | Default_Bldg_OS | Com-Lighting-InGen_CFLratio0353_CFLfixt-25WSDGERC2011CZ14
Com-Iltg-dWatt-CFL_OSbldg |  |  |  | SDG | ERC | 2011 | cWtd | CZ15 | Lamp | 0 | 0 | BaseRatio | 151 | 0.0399 | 0 | 178 | 0.0514 | -0.462 | 151 | 0.0399 | 0 | 178 | 0.0514 | -0.462 | Com-Lighting-InGen_CFLratio0353_CFLfixt-25W | Default_Bldg_OS | Com-Lighting-InGen_CFLratio0353_CFLfixt-25WSDGERC2011CZ15
Com-Iltg-dWatt-CFL_OSbldg |  |  |  | SDG | ERC | 2014 | cWtd | CZ06 | Lamp | 0 | 0 | BaseRatio | 151 | 0.0399 | 0 | 165 | 0.0497 | -0.93 | 151 | 0.0399 | 0 | 165 | 0.0497 | -0.93 | Com-Lighting-InGen_CFLratio0353_CFLfixt-25W | Default_Bldg_OS | Com-Lighting-InGen_CFLratio0353_CFLfixt-25WSDGERC2014CZ06
Com-Iltg-dWatt-CFL_OSbldg |  |  |  | SDG | ERC | 2014 | cWtd | CZ07 | Lamp | 0 | 0 | BaseRatio | 151 | 0.0399 | 0 | 169 | 0.0496 | -0.746 | 151 | 0.0399 | 0 | 169 | 0.0496 | -0.746 | Com-Lighting-InGen_CFLratio0353_CFLfixt-25W | Default_Bldg_OS | Com-Lighting-InGen_CFLratio0353_CFLfixt-25WSDGERC2014CZ07
Com-Iltg-dWatt-CFL_OSbldg |  |  |  | SDG | ERC | 2014 | cWtd | CZ08 | Lamp | 0 | 0 | BaseRatio | 151 | 0.0399 | 0 | 167 | 0.0502 | -0.816 | 151 | 0.0399 | 0 | 167 | 0.0502 | -0.816 | Com-Lighting-InGen_CFLratio0353_CFLfixt-25W | Default_Bldg_OS | Com-Lighting-InGen_CFLratio0353_CFLfixt-25WSDGERC2014CZ08
Com-Iltg-dWatt-CFL_OSbldg |  |  |  | SDG | ERC | 2014 | cWtd | CZ10 | Lamp | 0 | 0 | BaseRatio | 151 | 0.0399 | 0 | 165 | 0.05 | -0.949 | 151 | 0.0399 | 0 | 165 | 0.05 | -0.949 | Com-Lighting-InGen_CFLratio0353_CFLfixt-25W | Default_Bldg_OS | Com-Lighting-InGen_CFLratio0353_CFLfixt-25WSDGERC2014CZ10
Com-Iltg-dWatt-CFL_OSbldg |  |  |  | SDG | ERC | 2014 | cWtd | CZ14 | Lamp | 0 | 0 | BaseRatio | 151 | 0.0399 | 0 | 164 | 0.0507 | -1.26 | 151 | 0.0399 | 0 | 164 | 0.0507 | -1.26 | Com-Lighting-InGen_CFLratio0353_CFLfixt-25W | Default_Bldg_OS | Com-Lighting-InGen_CFLratio0353_CFLfixt-25WSDGERC2014CZ14
Com-Iltg-dWatt-CFL_OSbldg |  |  |  | SDG | ERC | 2014 | cWtd | CZ15 | Lamp | 0 | 0 | BaseRatio | 151 | 0.0399 | 0 | 178 | 0.0514 | -0.462 | 151 | 0.0399 | 0 | 178 | 0.0514 | -0.462 | Com-Lighting-InGen_CFLratio0353_CFLfixt-25W | Default_Bldg_OS | Com-Lighting-InGen_CFLratio0353_CFLfixt-25WSDGERC2014CZ15
Com-Iltg-dWatt-CFL_OSbldg |  |  |  | SDG | ERC | Ex | cWtd | CZ06 | Lamp | 0 | 0 | BaseRatio | 169 | 0.0484 | 0 | 185 | 0.0602 | -1.04 | 151 | 0.0394 | 0 | 165 | 0.049 | -0.93 | Com-Lighting-InGen_CFLratio0353_CFLfixt-25W | Default_Bldg_OS | Com-Lighting-InGen_CFLratio0353_CFLfixt-25WSDGERCExCZ06
Com-Iltg-dWatt-CFL_OSbldg |  |  |  | SDG | ERC | Ex | cWtd | CZ07 | Lamp | 0 | 0 | BaseRatio | 169 | 0.0484 | 0 | 189 | 0.0601 | -0.832 | 151 | 0.0394 | 0 | 169 | 0.049 | -0.746 | Com-Lighting-InGen_CFLratio0353_CFLfixt-25W | Default_Bldg_OS | Com-Lighting-InGen_CFLratio0353_CFLfixt-25WSDGERCExCZ07
Com-Iltg-dWatt-CFL_OSbldg |  |  |  | SDG | ERC | Ex | cWtd | CZ08 | Lamp | 0 | 0 | BaseRatio | 169 | 0.0484 | 0 | 187 | 0.0608 | -0.91 | 151 | 0.0394 | 0 | 167 | 0.0496 | -0.816 | Com-Lighting-InGen_CFLratio0353_CFLfixt-25W | Default_Bldg_OS | Com-Lighting-InGen_CFLratio0353_CFLfixt-25WSDGERCExCZ08
Com-Iltg-dWatt-CFL_OSbldg |  |  |  | SDG | ERC | Ex | cWtd | CZ10 | Lamp | 0 | 0 | BaseRatio | 169 | 0.0484 | 0 | 185 | 0.0605 | -1.07 | 151 | 0.0394 | 0 | 165 | 0.0493 | -0.949 | Com-Lighting-InGen_CFLratio0353_CFLfixt-25W | Default_Bldg_OS | Com-Lighting-InGen_CFLratio0353_CFLfixt-25WSDGERCExCZ10
Com-Iltg-dWatt-CFL_OSbldg |  |  |  | SDG | ERC | Ex | cWtd | CZ14 | Lamp | 0 | 0 | BaseRatio | 169 | 0.0484 | 0 | 184 | 0.0614 | -1.41 | 151 | 0.0394 | 0 | 164 | 0.0501 | -1.26 | Com-Lighting-InGen_CFLratio0353_CFLfixt-25W | Default_Bldg_OS | Com-Lighting-InGen_CFLratio0353_CFLfixt-25WSDGERCExCZ14
Com-Iltg-dWatt-CFL_OSbldg |  |  |  | SDG | ERC | Ex | cWtd | CZ15 | Lamp | 0 | 0 | BaseRatio | 169 | 0.0484 | 0 | 199 | 0.0623 | -0.516 | 151 | 0.0394 | 0 | 178 | 0.0508 | -0.462 | Com-Lighting-InGen_CFLratio0353_CFLfixt-25W | Default_Bldg_OS | Com-Lighting-InGen_CFLratio0353_CFLfixt-25WSDGERCExCZ15
Com-Iltg-dWatt-CFL_OSbldg |  |  |  | SDG | ERC | Ex | cWtd | IOU | Lamp | 0 | 0 | BaseRatio | 169 | 0.0484 | 0 | 187 | 0.0603 | -0.927 | 151 | 0.0394 | 0 | 167 | 0.0491 | -0.829 | Com-Lighting-InGen_CFLratio0353_CFLfixt-25W | Default_Bldg_OS | Com-Lighting-InGen_CFLratio0353_CFLfixt-25WSDGERCExIOU
Com-Iltg-dWatt-CFL_OSbldg |  |  |  | SDG | ERC | New | cWtd | CZ06 | Lamp | 0 | 0 | BaseRatio | 151 | 0.0399 | 0 | 172 | 0.0511 | -1.02 | 151 | 0.0399 | 0 | 172 | 0.0511 | -1.02 | Com-Lighting-InGen_CFLratio0353_CFLfixt-25W | Default_Bldg_OS | Com-Lighting-InGen_CFLratio0353_CFLfixt-25WSDGERCNewCZ06
Com-Iltg-dWatt-CFL_OSbldg |  |  |  | SDG | ERC | New | cWtd | CZ07 | Lamp | 0 | 0 | BaseRatio | 151 | 0.0399 | 0 | 173 | 0.0503 | -0.791 | 151 | 0.0399 | 0 | 173 | 0.0503 | -0.791 | Com-Lighting-InGen_CFLratio0353_CFLfixt-25W | Default_Bldg_OS | Com-Lighting-InGen_CFLratio0353_CFLfixt-25WSDGERCNewCZ07
Com-Iltg-dWatt-CFL_OSbldg |  |  |  | SDG | ERC | New | cWtd | CZ08 | Lamp | 0 | 0 | BaseRatio | 151 | 0.0399 | 0 | 174 | 0.0523 | -0.892 | 151 | 0.0399 | 0 | 174 | 0.0523 | -0.892 | Com-Lighting-InGen_CFLratio0353_CFLfixt-25W | Default_Bldg_OS | Com-Lighting-InGen_CFLratio0353_CFLfixt-25WSDGERCNewCZ08
Com-Iltg-dWatt-CFL_OSbldg |  |  |  | SDG | ERC | New | cWtd | CZ10 | Lamp | 0 | 0 | BaseRatio | 151 | 0.0399 | 0 | 175 | 0.0546 | -1.02 | 151 | 0.0399 | 0 | 175 | 0.0546 | -1.02 | Com-Lighting-InGen_CFLratio0353_CFLfixt-25W | Default_Bldg_OS | Com-Lighting-InGen_CFLratio0353_CFLfixt-25WSDGERCNewCZ10
Com-Iltg-dWatt-CFL_OSbldg |  |  |  | SDG | ERC | New | cWtd | CZ14 | Lamp | 0 | 0 | BaseRatio | 151 | 0.0399 | 0 | 173 | 0.0539 | -1.48 | 151 | 0.0399 | 0 | 173 | 0.0539 | -1.48 | Com-Lighting-InGen_CFLratio0353_CFLfixt-25W | Default_Bldg_OS | Com-Lighting-InGen_CFLratio0353_CFLfixt-25WSDGERCNewCZ14
Com-Iltg-dWatt-CFL_OSbldg |  |  |  | SDG | ERC | New | cWtd | CZ15 | Lamp | 0 | 0 | BaseRatio | 151 | 0.0399 | 0 | 191 | 0.0548 | -0.51 | 151 | 0.0399 | 0 | 191 | 0.0548 | -0.51 | Com-Lighting-InGen_CFLratio0353_CFLfixt-25W | Default_Bldg_OS | Com-Lighting-InGen_CFLratio0353_CFLfixt-25WSDGERCNewCZ15
Com-Iltg-dWatt-CFL_OSbldg |  |  |  | SDG | ERC | New | cWtd | IOU | Lamp | 0 | 0 | BaseRatio | 151 | 0.0399 | 0 | 174 | 0.0519 | -0.887 | 151 | 0.0399 | 0 | 174 | 0.0519 | -0.887 | Com-Lighting-InGen_CFLratio0353_CFLfixt-25W | Default_Bldg_OS | Com-Lighting-InGen_CFLratio0353_CFLfixt-25WSDGERCNewIOU
Com-Iltg-dWatt-CFL_OSbldg |  |  |  | SDG | ESe | 1975 | cWtd | CZ06 | Lamp | 0 | 0 | BaseRatio | 150 | 0.0468 | 0 | 168 | 0.0593 | -0.865 | 140 | 0.0413 | 0 | 156 | 0.0524 | -0.803 | Com-Lighting-InGen_CFLratio0353_CFLfixt-25W | Default_Bldg_OS | Com-Lighting-InGen_CFLratio0353_CFLfixt-25WSDGESe1975CZ06
Com-Iltg-dWatt-CFL_OSbldg |  |  |  | SDG | ESe | 1975 | cWtd | CZ07 | Lamp | 0 | 0 | BaseRatio | 150 | 0.0468 | 0 | 167 | 0.0582 | -0.762 | 140 | 0.0413 | 0 | 156 | 0.0514 | -0.708 | Com-Lighting-InGen_CFLratio0353_CFLfixt-25W | Default_Bldg_OS | Com-Lighting-InGen_CFLratio0353_CFLfixt-25WSDGESe1975CZ07
Com-Iltg-dWatt-CFL_OSbldg |  |  |  | SDG | ESe | 1975 | cWtd | CZ08 | Lamp | 0 | 0 | BaseRatio | 150 | 0.0468 | 0 | 170 | 0.059 | -0.736 | 140 | 0.0413 | 0 | 157 | 0.0521 | -0.683 | Com-Lighting-InGen_CFLratio0353_CFLfixt-25W | Default_Bldg_OS | Com-Lighting-InGen_CFLratio0353_CFLfixt-25WSDGESe1975CZ08
Com-Iltg-dWatt-CFL_OSbldg |  |  |  | SDG | ESe | 1975 | cWtd | CZ10 | Lamp | 0 | 0 | BaseRatio | 150 | 0.0468 | 0 | 168 | 0.0588 | -0.923 | 140 | 0.0413 | 0 | 157 | 0.0519 | -0.854 | Com-Lighting-InGen_CFLratio0353_CFLfixt-25W | Default_Bldg_OS | Com-Lighting-InGen_CFLratio0353_CFLfixt-25WSDGESe1975CZ10
Com-Iltg-dWatt-CFL_OSbldg |  |  |  | SDG | ESe | 1975 | cWtd | CZ14 | Lamp | 0 | 0 | BaseRatio | 150 | 0.0468 | 0 | 163 | 0.0568 | -1.44 | 140 | 0.0413 | 0 | 152 | 0.0502 | -1.34 | Com-Lighting-InGen_CFLratio0353_CFLfixt-25W | Default_Bldg_OS | Com-Lighting-InGen_CFLratio0353_CFLfixt-25WSDGESe1975CZ14
Com-Iltg-dWatt-CFL_OSbldg |  |  |  | SDG | ESe | 1975 | cWtd | CZ15 | Lamp | 0 | 0 | BaseRatio | 150 | 0.0468 | 0 | 183 | 0.0587 | -0.41 | 140 | 0.0413 | 0 | 170 | 0.0519 | -0.382 | Com-Lighting-InGen_CFLratio0353_CFLfixt-25W | Default_Bldg_OS | Com-Lighting-InGen_CFLratio0353_CFLfixt-25WSDGESe1975CZ15
Com-Iltg-dWatt-CFL_OSbldg |  |  |  | SDG | ESe | 1985 | cWtd | CZ06 | Lamp | 0 | 0 | BaseRatio | 150 | 0.0468 | 0 | 168 | 0.0593 | -0.865 | 140 | 0.0413 | 0 | 156 | 0.0524 | -0.803 | Com-Lighting-InGen_CFLratio0353_CFLfixt-25W | Default_Bldg_OS | Com-Lighting-InGen_CFLratio0353_CFLfixt-25WSDGESe1985CZ06
Com-Iltg-dWatt-CFL_OSbldg |  |  |  | SDG | ESe | 1985 | cWtd | CZ07 | Lamp | 0 | 0 | BaseRatio | 150 | 0.0468 | 0 | 167 | 0.0582 | -0.762 | 140 | 0.0413 | 0 | 156 | 0.0514 | -0.708 | Com-Lighting-InGen_CFLratio0353_CFLfixt-25W | Default_Bldg_OS | Com-Lighting-InGen_CFLratio0353_CFLfixt-25WSDGESe1985CZ07
Com-Iltg-dWatt-CFL_OSbldg |  |  |  | SDG | ESe | 1985 | cWtd | CZ08 | Lamp | 0 | 0 | BaseRatio | 150 | 0.0468 | 0 | 170 | 0.059 | -0.736 | 140 | 0.0413 | 0 | 157 | 0.0521 | -0.683 | Com-Lighting-InGen_CFLratio0353_CFLfixt-25W | Default_Bldg_OS | Com-Lighting-InGen_CFLratio0353_CFLfixt-25WSDGESe1985CZ08
Com-Iltg-dWatt-CFL_OSbldg |  |  |  | SDG | ESe | 1985 | cWtd | CZ10 | Lamp | 0 | 0 | BaseRatio | 150 | 0.0468 | 0 | 168 | 0.0588 | -0.923 | 140 | 0.0413 | 0 | 157 | 0.0519 | -0.854 | Com-Lighting-InGen_CFLratio0353_CFLfixt-25W | Default_Bldg_OS | Com-Lighting-InGen_CFLratio0353_CFLfixt-25WSDGESe1985CZ10
Com-Iltg-dWatt-CFL_OSbldg |  |  |  | SDG | ESe | 1985 | cWtd | CZ14 | Lamp | 0 | 0 | BaseRatio | 150 | 0.0468 | 0 | 163 | 0.0568 | -1.44 | 140 | 0.0413 | 0 | 152 | 0.0502 | -1.34 | Com-Lighting-InGen_CFLratio0353_CFLfixt-25W | Default_Bldg_OS | Com-Lighting-InGen_CFLratio0353_CFLfixt-25WSDGESe1985CZ14
Com-Iltg-dWatt-CFL_OSbldg |  |  |  | SDG | ESe | 1985 | cWtd | CZ15 | Lamp | 0 | 0 | BaseRatio | 150 | 0.0468 | 0 | 183 | 0.0587 | -0.41 | 140 | 0.0413 | 0 | 170 | 0.0519 | -0.382 | Com-Lighting-InGen_CFLratio0353_CFLfixt-25W | Default_Bldg_OS | Com-Lighting-InGen_CFLratio0353_CFLfixt-25WSDGESe1985CZ15
Com-Iltg-dWatt-CFL_OSbldg |  |  |  | SDG | ESe | 1996 | cWtd | CZ06 | Lamp | 0 | 0 | BaseRatio | 150 | 0.0468 | 0 | 168 | 0.0593 | -0.865 | 140 | 0.0413 | 0 | 156 | 0.0524 | -0.803 | Com-Lighting-InGen_CFLratio0353_CFLfixt-25W | Default_Bldg_OS | Com-Lighting-InGen_CFLratio0353_CFLfixt-25WSDGESe1996CZ06
Com-Iltg-dWatt-CFL_OSbldg |  |  |  | SDG | ESe | 1996 | cWtd | CZ07 | Lamp | 0 | 0 | BaseRatio | 150 | 0.0468 | 0 | 167 | 0.0582 | -0.762 | 140 | 0.0413 | 0 | 156 | 0.0514 | -0.708 | Com-Lighting-InGen_CFLratio0353_CFLfixt-25W | Default_Bldg_OS | Com-Lighting-InGen_CFLratio0353_CFLfixt-25WSDGESe1996CZ07
Com-Iltg-dWatt-CFL_OSbldg |  |  |  | SDG | ESe | 1996 | cWtd | CZ08 | Lamp | 0 | 0 | BaseRatio | 150 | 0.0468 | 0 | 170 | 0.059 | -0.736 | 140 | 0.0413 | 0 | 157 | 0.0521 | -0.683 | Com-Lighting-InGen_CFLratio0353_CFLfixt-25W | Default_Bldg_OS | Com-Lighting-InGen_CFLratio0353_CFLfixt-25WSDGESe1996CZ08
Com-Iltg-dWatt-CFL_OSbldg |  |  |  | SDG | ESe | 1996 | cWtd | CZ10 | Lamp | 0 | 0 | BaseRatio | 150 | 0.0468 | 0 | 168 | 0.0588 | -0.923 | 140 | 0.0413 | 0 | 157 | 0.0519 | -0.854 | Com-Lighting-InGen_CFLratio0353_CFLfixt-25W | Default_Bldg_OS | Com-Lighting-InGen_CFLratio0353_CFLfixt-25WSDGESe1996CZ10
Com-Iltg-dWatt-CFL_OSbldg |  |  |  | SDG | ESe | 1996 | cWtd | CZ14 | Lamp | 0 | 0 | BaseRatio | 150 | 0.0468 | 0 | 163 | 0.0568 | -1.44 | 140 | 0.0413 | 0 | 152 | 0.0502 | -1.34 | Com-Lighting-InGen_CFLratio0353_CFLfixt-25W | Default_Bldg_OS | Com-Lighting-InGen_CFLratio0353_CFLfixt-25WSDGESe1996CZ14
Com-Iltg-dWatt-CFL_OSbldg |  |  |  | SDG | ESe | 1996 | cWtd | CZ15 | Lamp | 0 | 0 | BaseRatio | 150 | 0.0468 | 0 | 183 | 0.0587 | -0.41 | 140 | 0.0413 | 0 | 170 | 0.0519 | -0.382 | Com-Lighting-InGen_CFLratio0353_CFLfixt-25W | Default_Bldg_OS | Com-Lighting-InGen_CFLratio0353_CFLfixt-25WSDGESe1996CZ15
Com-Iltg-dWatt-CFL_OSbldg |  |  |  | SDG | ESe | 2003 | cWtd | CZ06 | Lamp | 0 | 0 | BaseRatio | 150 | 0.0468 | 0 | 168 | 0.0593 | -0.865 | 140 | 0.0413 | 0 | 156 | 0.0524 | -0.803 | Com-Lighting-InGen_CFLratio0353_CFLfixt-25W | Default_Bldg_OS | Com-Lighting-InGen_CFLratio0353_CFLfixt-25WSDGESe2003CZ06
Com-Iltg-dWatt-CFL_OSbldg |  |  |  | SDG | ESe | 2003 | cWtd | CZ07 | Lamp | 0 | 0 | BaseRatio | 150 | 0.0468 | 0 | 167 | 0.0582 | -0.762 | 140 | 0.0413 | 0 | 156 | 0.0514 | -0.708 | Com-Lighting-InGen_CFLratio0353_CFLfixt-25W | Default_Bldg_OS | Com-Lighting-InGen_CFLratio0353_CFLfixt-25WSDGESe2003CZ07
Com-Iltg-dWatt-CFL_OSbldg |  |  |  | SDG | ESe | 2003 | cWtd | CZ08 | Lamp | 0 | 0 | BaseRatio | 150 | 0.0468 | 0 | 170 | 0.059 | -0.736 | 140 | 0.0413 | 0 | 157 | 0.0521 | -0.683 | Com-Lighting-InGen_CFLratio0353_CFLfixt-25W | Default_Bldg_OS | Com-Lighting-InGen_CFLratio0353_CFLfixt-25WSDGESe2003CZ08
Com-Iltg-dWatt-CFL_OSbldg |  |  |  | SDG | ESe | 2003 | cWtd | CZ10 | Lamp | 0 | 0 | BaseRatio | 150 | 0.0468 | 0 | 168 | 0.0588 | -0.923 | 140 | 0.0413 | 0 | 157 | 0.0519 | -0.854 | Com-Lighting-InGen_CFLratio0353_CFLfixt-25W | Default_Bldg_OS | Com-Lighting-InGen_CFLratio0353_CFLfixt-25WSDGESe2003CZ10
Com-Iltg-dWatt-CFL_OSbldg |  |  |  | SDG | ESe | 2003 | cWtd | CZ14 | Lamp | 0 | 0 | BaseRatio | 150 | 0.0468 | 0 | 163 | 0.0568 | -1.44 | 140 | 0.0413 | 0 | 152 | 0.0502 | -1.34 | Com-Lighting-InGen_CFLratio0353_CFLfixt-25W | Default_Bldg_OS | Com-Lighting-InGen_CFLratio0353_CFLfixt-25WSDGESe2003CZ14
Com-Iltg-dWatt-CFL_OSbldg |  |  |  | SDG | ESe | 2003 | cWtd | CZ15 | Lamp | 0 | 0 | BaseRatio | 150 | 0.0468 | 0 | 183 | 0.0587 | -0.41 | 140 | 0.0413 | 0 | 170 | 0.0519 | -0.382 | Com-Lighting-InGen_CFLratio0353_CFLfixt-25W | Default_Bldg_OS | Com-Lighting-InGen_CFLratio0353_CFLfixt-25WSDGESe2003CZ15
Com-Iltg-dWatt-CFL_OSbldg |  |  |  | SDG | ESe | 2007 | cWtd | CZ06 | Lamp | 0 | 0 | BaseRatio | 150 | 0.0468 | 0 | 168 | 0.0593 | -0.865 | 140 | 0.0413 | 0 | 156 | 0.0524 | -0.803 | Com-Lighting-InGen_CFLratio0353_CFLfixt-25W | Default_Bldg_OS | Com-Lighting-InGen_CFLratio0353_CFLfixt-25WSDGESe2007CZ06
Com-Iltg-dWatt-CFL_OSbldg |  |  |  | SDG | ESe | 2007 | cWtd | CZ07 | Lamp | 0 | 0 | BaseRatio | 150 | 0.0468 | 0 | 167 | 0.0582 | -0.762 | 140 | 0.0413 | 0 | 156 | 0.0514 | -0.708 | Com-Lighting-InGen_CFLratio0353_CFLfixt-25W | Default_Bldg_OS | Com-Lighting-InGen_CFLratio0353_CFLfixt-25WSDGESe2007CZ07
Com-Iltg-dWatt-CFL_OSbldg |  |  |  | SDG | ESe | 2007 | cWtd | CZ08 | Lamp | 0 | 0 | BaseRatio | 150 | 0.0468 | 0 | 170 | 0.059 | -0.736 | 140 | 0.0413 | 0 | 157 | 0.0521 | -0.683 | Com-Lighting-InGen_CFLratio0353_CFLfixt-25W | Default_Bldg_OS | Com-Lighting-InGen_CFLratio0353_CFLfixt-25WSDGESe2007CZ08
Com-Iltg-dWatt-CFL_OSbldg |  |  |  | SDG | ESe | 2007 | cWtd | CZ10 | Lamp | 0 | 0 | BaseRatio | 150 | 0.0468 | 0 | 168 | 0.0588 | -0.923 | 140 | 0.0413 | 0 | 157 | 0.0519 | -0.854 | Com-Lighting-InGen_CFLratio0353_CFLfixt-25W | Default_Bldg_OS | Com-Lighting-InGen_CFLratio0353_CFLfixt-25WSDGESe2007CZ10
Com-Iltg-dWatt-CFL_OSbldg |  |  |  | SDG | ESe | 2007 | cWtd | CZ14 | Lamp | 0 | 0 | BaseRatio | 150 | 0.0468 | 0 | 163 | 0.0568 | -1.44 | 140 | 0.0413 | 0 | 152 | 0.0502 | -1.34 | Com-Lighting-InGen_CFLratio0353_CFLfixt-25W | Default_Bldg_OS | Com-Lighting-InGen_CFLratio0353_CFLfixt-25WSDGESe2007CZ14
Com-Iltg-dWatt-CFL_OSbldg |  |  |  | SDG | ESe | 2007 | cWtd | CZ15 | Lamp | 0 | 0 | BaseRatio | 150 | 0.0468 | 0 | 183 | 0.0587 | -0.41 | 140 | 0.0413 | 0 | 170 | 0.0519 | -0.382 | Com-Lighting-InGen_CFLratio0353_CFLfixt-25W | Default_Bldg_OS | Com-Lighting-InGen_CFLratio0353_CFLfixt-25WSDGESe2007CZ15
Com-Iltg-dWatt-CFL_OSbldg |  |  |  | SDG | ESe | 2011 | cWtd | CZ06 | Lamp | 0 | 0 | BaseRatio | 140 | 0.0416 | 0 | 156 | 0.0528 | -0.803 | 140 | 0.0416 | 0 | 156 | 0.0528 | -0.803 | Com-Lighting-InGen_CFLratio0353_CFLfixt-25W | Default_Bldg_OS | Com-Lighting-InGen_CFLratio0353_CFLfixt-25WSDGESe2011CZ06
Com-Iltg-dWatt-CFL_OSbldg |  |  |  | SDG | ESe | 2011 | cWtd | CZ07 | Lamp | 0 | 0 | BaseRatio | 140 | 0.0416 | 0 | 156 | 0.0518 | -0.708 | 140 | 0.0416 | 0 | 156 | 0.0518 | -0.708 | Com-Lighting-InGen_CFLratio0353_CFLfixt-25W | Default_Bldg_OS | Com-Lighting-InGen_CFLratio0353_CFLfixt-25WSDGESe2011CZ07
Com-Iltg-dWatt-CFL_OSbldg |  |  |  | SDG | ESe | 2011 | cWtd | CZ08 | Lamp | 0 | 0 | BaseRatio | 140 | 0.0416 | 0 | 157 | 0.0525 | -0.683 | 140 | 0.0416 | 0 | 157 | 0.0525 | -0.683 | Com-Lighting-InGen_CFLratio0353_CFLfixt-25W | Default_Bldg_OS | Com-Lighting-InGen_CFLratio0353_CFLfixt-25WSDGESe2011CZ08
Com-Iltg-dWatt-CFL_OSbldg |  |  |  | SDG | ESe | 2011 | cWtd | CZ10 | Lamp | 0 | 0 | BaseRatio | 140 | 0.0416 | 0 | 157 | 0.0523 | -0.854 | 140 | 0.0416 | 0 | 157 | 0.0523 | -0.854 | Com-Lighting-InGen_CFLratio0353_CFLfixt-25W | Default_Bldg_OS | Com-Lighting-InGen_CFLratio0353_CFLfixt-25WSDGESe2011CZ10
Com-Iltg-dWatt-CFL_OSbldg |  |  |  | SDG | ESe | 2011 | cWtd | CZ14 | Lamp | 0 | 0 | BaseRatio | 140 | 0.0416 | 0 | 152 | 0.0505 | -1.34 | 140 | 0.0416 | 0 | 152 | 0.0505 | -1.34 | Com-Lighting-InGen_CFLratio0353_CFLfixt-25W | Default_Bldg_OS | Com-Lighting-InGen_CFLratio0353_CFLfixt-25WSDGESe2011CZ14
Com-Iltg-dWatt-CFL_OSbldg |  |  |  | SDG | ESe | 2011 | cWtd | CZ15 | Lamp | 0 | 0 | BaseRatio | 140 | 0.0416 | 0 | 170 | 0.0522 | -0.382 | 140 | 0.0416 | 0 | 170 | 0.0522 | -0.382 | Com-Lighting-InGen_CFLratio0353_CFLfixt-25W | Default_Bldg_OS | Com-Lighting-InGen_CFLratio0353_CFLfixt-25WSDGESe2011CZ15
Com-Iltg-dWatt-CFL_OSbldg |  |  |  | SDG | ESe | 2014 | cWtd | CZ06 | Lamp | 0 | 0 | BaseRatio | 140 | 0.0416 | 0 | 156 | 0.0528 | -0.803 | 140 | 0.0416 | 0 | 156 | 0.0528 | -0.803 | Com-Lighting-InGen_CFLratio0353_CFLfixt-25W | Default_Bldg_OS | Com-Lighting-InGen_CFLratio0353_CFLfixt-25WSDGESe2014CZ06
Com-Iltg-dWatt-CFL_OSbldg |  |  |  | SDG | ESe | 2014 | cWtd | CZ07 | Lamp | 0 | 0 | BaseRatio | 140 | 0.0416 | 0 | 156 | 0.0518 | -0.708 | 140 | 0.0416 | 0 | 156 | 0.0518 | -0.708 | Com-Lighting-InGen_CFLratio0353_CFLfixt-25W | Default_Bldg_OS | Com-Lighting-InGen_CFLratio0353_CFLfixt-25WSDGESe2014CZ07
Com-Iltg-dWatt-CFL_OSbldg |  |  |  | SDG | ESe | 2014 | cWtd | CZ08 | Lamp | 0 | 0 | BaseRatio | 140 | 0.0416 | 0 | 157 | 0.0525 | -0.683 | 140 | 0.0416 | 0 | 157 | 0.0525 | -0.683 | Com-Lighting-InGen_CFLratio0353_CFLfixt-25W | Default_Bldg_OS | Com-Lighting-InGen_CFLratio0353_CFLfixt-25WSDGESe2014CZ08
Com-Iltg-dWatt-CFL_OSbldg |  |  |  | SDG | ESe | 2014 | cWtd | CZ10 | Lamp | 0 | 0 | BaseRatio | 140 | 0.0416 | 0 | 157 | 0.0523 | -0.854 | 140 | 0.0416 | 0 | 157 | 0.0523 | -0.854 | Com-Lighting-InGen_CFLratio0353_CFLfixt-25W | Default_Bldg_OS | Com-Lighting-InGen_CFLratio0353_CFLfixt-25WSDGESe2014CZ10
Com-Iltg-dWatt-CFL_OSbldg |  |  |  | SDG | ESe | 2014 | cWtd | CZ14 | Lamp | 0 | 0 | BaseRatio | 140 | 0.0416 | 0 | 152 | 0.0505 | -1.34 | 140 | 0.0416 | 0 | 152 | 0.0505 | -1.34 | Com-Lighting-InGen_CFLratio0353_CFLfixt-25W | Default_Bldg_OS | Com-Lighting-InGen_CFLratio0353_CFLfixt-25WSDGESe2014CZ14
Com-Iltg-dWatt-CFL_OSbldg |  |  |  | SDG | ESe | 2014 | cWtd | CZ15 | Lamp | 0 | 0 | BaseRatio | 140 | 0.0416 | 0 | 170 | 0.0522 | -0.382 | 140 | 0.0416 | 0 | 170 | 0.0522 | -0.382 | Com-Lighting-InGen_CFLratio0353_CFLfixt-25W | Default_Bldg_OS | Com-Lighting-InGen_CFLratio0353_CFLfixt-25WSDGESe2014CZ15
Com-Iltg-dWatt-CFL_OSbldg |  |  |  | SDG | ESe | Ex | cWtd | CZ06 | Lamp | 0 | 0 | BaseRatio | 150 | 0.0466 | 0 | 167 | 0.0591 | -0.863 | 140 | 0.0413 | 0 | 156 | 0.0524 | -0.803 | Com-Lighting-InGen_CFLratio0353_CFLfixt-25W | Default_Bldg_OS | Com-Lighting-InGen_CFLratio0353_CFLfixt-25WSDGESeExCZ06
Com-Iltg-dWatt-CFL_OSbldg |  |  |  | SDG | ESe | Ex | cWtd | CZ07 | Lamp | 0 | 0 | BaseRatio | 150 | 0.0466 | 0 | 167 | 0.058 | -0.76 | 140 | 0.0413 | 0 | 156 | 0.0514 | -0.708 | Com-Lighting-InGen_CFLratio0353_CFLfixt-25W | Default_Bldg_OS | Com-Lighting-InGen_CFLratio0353_CFLfixt-25WSDGESeExCZ07
Com-Iltg-dWatt-CFL_OSbldg |  |  |  | SDG | ESe | Ex | cWtd | CZ08 | Lamp | 0 | 0 | BaseRatio | 150 | 0.0466 | 0 | 169 | 0.0588 | -0.734 | 140 | 0.0413 | 0 | 157 | 0.0521 | -0.683 | Com-Lighting-InGen_CFLratio0353_CFLfixt-25W | Default_Bldg_OS | Com-Lighting-InGen_CFLratio0353_CFLfixt-25WSDGESeExCZ08
Com-Iltg-dWatt-CFL_OSbldg |  |  |  | SDG | ESe | Ex | cWtd | CZ10 | Lamp | 0 | 0 | BaseRatio | 150 | 0.0466 | 0 | 168 | 0.0586 | -0.92 | 140 | 0.0413 | 0 | 157 | 0.0519 | -0.854 | Com-Lighting-InGen_CFLratio0353_CFLfixt-25W | Default_Bldg_OS | Com-Lighting-InGen_CFLratio0353_CFLfixt-25WSDGESeExCZ10
Com-Iltg-dWatt-CFL_OSbldg |  |  |  | SDG | ESe | Ex | cWtd | CZ14 | Lamp | 0 | 0 | BaseRatio | 150 | 0.0466 | 0 | 163 | 0.0566 | -1.44 | 140 | 0.0413 | 0 | 152 | 0.0502 | -1.34 | Com-Lighting-InGen_CFLratio0353_CFLfixt-25W | Default_Bldg_OS | Com-Lighting-InGen_CFLratio0353_CFLfixt-25WSDGESeExCZ14
Com-Iltg-dWatt-CFL_OSbldg |  |  |  | SDG | ESe | Ex | cWtd | CZ15 | Lamp | 0 | 0 | BaseRatio | 150 | 0.0466 | 0 | 183 | 0.0585 | -0.409 | 140 | 0.0413 | 0 | 170 | 0.0519 | -0.382 | Com-Lighting-InGen_CFLratio0353_CFLfixt-25W | Default_Bldg_OS | Com-Lighting-InGen_CFLratio0353_CFLfixt-25WSDGESeExCZ15
Com-Iltg-dWatt-CFL_OSbldg |  |  |  | SDG | ESe | Ex | cWtd | IOU | Lamp | 0 | 0 | BaseRatio | 150 | 0.0466 | 0 | 167 | 0.0583 | -0.821 | 140 | 0.0413 | 0 | 156 | 0.0517 | -0.764 | Com-Lighting-InGen_CFLratio0353_CFLfixt-25W | Default_Bldg_OS | Com-Lighting-InGen_CFLratio0353_CFLfixt-25WSDGESeExIOU
Com-Iltg-dWatt-CFL_OSbldg |  |  |  | SDG | ESe | New | cWtd | CZ06 | Lamp | 0 | 0 | BaseRatio | 140 | 0.0416 | 0 | 154 | 0.0548 | -1.04 | 140 | 0.0416 | 0 | 154 | 0.0548 | -1.04 | Com-Lighting-InGen_CFLratio0353_CFLfixt-25W | Default_Bldg_OS | Com-Lighting-InGen_CFLratio0353_CFLfixt-25WSDGESeNewCZ06
Com-Iltg-dWatt-CFL_OSbldg |  |  |  | SDG | ESe | New | cWtd | CZ07 | Lamp | 0 | 0 | BaseRatio | 140 | 0.0416 | 0 | 151 | 0.0534 | -0.898 | 140 | 0.0416 | 0 | 151 | 0.0534 | -0.898 | Com-Lighting-InGen_CFLratio0353_CFLfixt-25W | Default_Bldg_OS | Com-Lighting-InGen_CFLratio0353_CFLfixt-25WSDGESeNewCZ07
Com-Iltg-dWatt-CFL_OSbldg |  |  |  | SDG | ESe | New | cWtd | CZ08 | Lamp | 0 | 0 | BaseRatio | 140 | 0.0416 | 0 | 156 | 0.0554 | -0.848 | 140 | 0.0416 | 0 | 156 | 0.0554 | -0.848 | Com-Lighting-InGen_CFLratio0353_CFLfixt-25W | Default_Bldg_OS | Com-Lighting-InGen_CFLratio0353_CFLfixt-25WSDGESeNewCZ08
Com-Iltg-dWatt-CFL_OSbldg |  |  |  | SDG | ESe | New | cWtd | CZ10 | Lamp | 0 | 0 | BaseRatio | 140 | 0.0416 | 0 | 156 | 0.0579 | -1.07 | 140 | 0.0416 | 0 | 156 | 0.0579 | -1.07 | Com-Lighting-InGen_CFLratio0353_CFLfixt-25W | Default_Bldg_OS | Com-Lighting-InGen_CFLratio0353_CFLfixt-25WSDGESeNewCZ10
Com-Iltg-dWatt-CFL_OSbldg |  |  |  | SDG | ESe | New | cWtd | CZ14 | Lamp | 0 | 0 | BaseRatio | 140 | 0.0416 | 0 | 154 | 0.0569 | -1.57 | 140 | 0.0416 | 0 | 154 | 0.0569 | -1.57 | Com-Lighting-InGen_CFLratio0353_CFLfixt-25W | Default_Bldg_OS | Com-Lighting-InGen_CFLratio0353_CFLfixt-25WSDGESeNewCZ14
Com-Iltg-dWatt-CFL_OSbldg |  |  |  | SDG | ESe | New | cWtd | CZ15 | Lamp | 0 | 0 | BaseRatio | 140 | 0.0416 | 0 | 173 | 0.0576 | -0.47 | 140 | 0.0416 | 0 | 173 | 0.0576 | -0.47 | Com-Lighting-InGen_CFLratio0353_CFLfixt-25W | Default_Bldg_OS | Com-Lighting-InGen_CFLratio0353_CFLfixt-25WSDGESeNewCZ15
Com-Iltg-dWatt-CFL_OSbldg |  |  |  | SDG | ESe | New | cWtd | IOU | Lamp | 0 | 0 | BaseRatio | 140 | 0.0416 | 0 | 153 | 0.0551 | -0.963 | 140 | 0.0416 | 0 | 153 | 0.0551 | -0.963 | Com-Lighting-InGen_CFLratio0353_CFLfixt-25W | Default_Bldg_OS | Com-Lighting-InGen_CFLratio0353_CFLfixt-25WSDGESeNewIOU
Com-Iltg-dWatt-CFL_OSbldg |  |  |  | SDG | EUn | 1975 | cWtd | CZ06 | Lamp | 0 | 0 | BaseRatio | 153 | 0.0443 | 0 | 174 | 0.056 | -0.644 | 143 | 0.0374 | 0 | 163 | 0.0472 | -0.607 | Com-Lighting-InGen_CFLratio0353_CFLfixt-25W | Default_Bldg_OS | Com-Lighting-InGen_CFLratio0353_CFLfixt-25WSDGEUn1975CZ06
Com-Iltg-dWatt-CFL_OSbldg |  |  |  | SDG | EUn | 1975 | cWtd | CZ07 | Lamp | 0 | 0 | BaseRatio | 153 | 0.0443 | 0 | 173 | 0.0554 | -0.576 | 143 | 0.0374 | 0 | 163 | 0.0468 | -0.541 | Com-Lighting-InGen_CFLratio0353_CFLfixt-25W | Default_Bldg_OS | Com-Lighting-InGen_CFLratio0353_CFLfixt-25WSDGEUn1975CZ07
Com-Iltg-dWatt-CFL_OSbldg |  |  |  | SDG | EUn | 1975 | cWtd | CZ08 | Lamp | 0 | 0 | BaseRatio | 153 | 0.0443 | 0 | 175 | 0.0561 | -0.622 | 143 | 0.0374 | 0 | 164 | 0.0474 | -0.584 | Com-Lighting-InGen_CFLratio0353_CFLfixt-25W | Default_Bldg_OS | Com-Lighting-InGen_CFLratio0353_CFLfixt-25WSDGEUn1975CZ08
Com-Iltg-dWatt-CFL_OSbldg |  |  |  | SDG | EUn | 1975 | cWtd | CZ10 | Lamp | 0 | 0 | BaseRatio | 153 | 0.0443 | 0 | 175 | 0.057 | -0.734 | 143 | 0.0374 | 0 | 164 | 0.0481 | -0.689 | Com-Lighting-InGen_CFLratio0353_CFLfixt-25W | Default_Bldg_OS | Com-Lighting-InGen_CFLratio0353_CFLfixt-25WSDGEUn1975CZ10
Com-Iltg-dWatt-CFL_OSbldg |  |  |  | SDG | EUn | 1975 | cWtd | CZ14 | Lamp | 0 | 0 | BaseRatio | 153 | 0.0443 | 0 | 173 | 0.0563 | -1.01 | 143 | 0.0374 | 0 | 162 | 0.0475 | -0.949 | Com-Lighting-InGen_CFLratio0353_CFLfixt-25W | Default_Bldg_OS | Com-Lighting-InGen_CFLratio0353_CFLfixt-25WSDGEUn1975CZ14
Com-Iltg-dWatt-CFL_OSbldg |  |  |  | SDG | EUn | 1975 | cWtd | CZ15 | Lamp | 0 | 0 | BaseRatio | 153 | 0.0443 | 0 | 180 | 0.0562 | -0.338 | 143 | 0.0374 | 0 | 170 | 0.0474 | -0.318 | Com-Lighting-InGen_CFLratio0353_CFLfixt-25W | Default_Bldg_OS | Com-Lighting-InGen_CFLratio0353_CFLfixt-25WSDGEUn1975CZ15
Com-Iltg-dWatt-CFL_OSbldg |  |  |  | SDG | EUn | 1985 | cWtd | CZ06 | Lamp | 0 | 0 | BaseRatio | 153 | 0.0443 | 0 | 174 | 0.056 | -0.644 | 143 | 0.0374 | 0 | 163 | 0.0472 | -0.607 | Com-Lighting-InGen_CFLratio0353_CFLfixt-25W | Default_Bldg_OS | Com-Lighting-InGen_CFLratio0353_CFLfixt-25WSDGEUn1985CZ06
Com-Iltg-dWatt-CFL_OSbldg |  |  |  | SDG | EUn | 1985 | cWtd | CZ07 | Lamp | 0 | 0 | BaseRatio | 153 | 0.0443 | 0 | 173 | 0.0554 | -0.576 | 143 | 0.0374 | 0 | 163 | 0.0468 | -0.541 | Com-Lighting-InGen_CFLratio0353_CFLfixt-25W | Default_Bldg_OS | Com-Lighting-InGen_CFLratio0353_CFLfixt-25WSDGEUn1985CZ07
Com-Iltg-dWatt-CFL_OSbldg |  |  |  | SDG | EUn | 1985 | cWtd | CZ08 | Lamp | 0 | 0 | BaseRatio | 153 | 0.0443 | 0 | 175 | 0.0561 | -0.622 | 143 | 0.0374 | 0 | 164 | 0.0474 | -0.584 | Com-Lighting-InGen_CFLratio0353_CFLfixt-25W | Default_Bldg_OS | Com-Lighting-InGen_CFLratio0353_CFLfixt-25WSDGEUn1985CZ08
Com-Iltg-dWatt-CFL_OSbldg |  |  |  | SDG | EUn | 1985 | cWtd | CZ10 | Lamp | 0 | 0 | BaseRatio | 153 | 0.0443 | 0 | 175 | 0.057 | -0.734 | 143 | 0.0374 | 0 | 164 | 0.0481 | -0.689 | Com-Lighting-InGen_CFLratio0353_CFLfixt-25W | Default_Bldg_OS | Com-Lighting-InGen_CFLratio0353_CFLfixt-25WSDGEUn1985CZ10
Com-Iltg-dWatt-CFL_OSbldg |  |  |  | SDG | EUn | 1985 | cWtd | CZ14 | Lamp | 0 | 0 | BaseRatio | 153 | 0.0443 | 0 | 173 | 0.0563 | -1.01 | 143 | 0.0374 | 0 | 162 | 0.0475 | -0.949 | Com-Lighting-InGen_CFLratio0353_CFLfixt-25W | Default_Bldg_OS | Com-Lighting-InGen_CFLratio0353_CFLfixt-25WSDGEUn1985CZ14
Com-Iltg-dWatt-CFL_OSbldg |  |  |  | SDG | EUn | 1985 | cWtd | CZ15 | Lamp | 0 | 0 | BaseRatio | 153 | 0.0443 | 0 | 180 | 0.0562 | -0.338 | 143 | 0.0374 | 0 | 170 | 0.0474 | -0.318 | Com-Lighting-InGen_CFLratio0353_CFLfixt-25W | Default_Bldg_OS | Com-Lighting-InGen_CFLratio0353_CFLfixt-25WSDGEUn1985CZ15
Com-Iltg-dWatt-CFL_OSbldg |  |  |  | SDG | EUn | 1996 | cWtd | CZ06 | Lamp | 0 | 0 | BaseRatio | 153 | 0.0443 | 0 | 174 | 0.056 | -0.644 | 143 | 0.0374 | 0 | 163 | 0.0472 | -0.607 | Com-Lighting-InGen_CFLratio0353_CFLfixt-25W | Default_Bldg_OS | Com-Lighting-InGen_CFLratio0353_CFLfixt-25WSDGEUn1996CZ06
Com-Iltg-dWatt-CFL_OSbldg |  |  |  | SDG | EUn | 1996 | cWtd | CZ07 | Lamp | 0 | 0 | BaseRatio | 153 | 0.0443 | 0 | 173 | 0.0554 | -0.576 | 143 | 0.0374 | 0 | 163 | 0.0468 | -0.541 | Com-Lighting-InGen_CFLratio0353_CFLfixt-25W | Default_Bldg_OS | Com-Lighting-InGen_CFLratio0353_CFLfixt-25WSDGEUn1996CZ07
Com-Iltg-dWatt-CFL_OSbldg |  |  |  | SDG | EUn | 1996 | cWtd | CZ08 | Lamp | 0 | 0 | BaseRatio | 153 | 0.0443 | 0 | 175 | 0.0561 | -0.622 | 143 | 0.0374 | 0 | 164 | 0.0474 | -0.584 | Com-Lighting-InGen_CFLratio0353_CFLfixt-25W | Default_Bldg_OS | Com-Lighting-InGen_CFLratio0353_CFLfixt-25WSDGEUn1996CZ08
Com-Iltg-dWatt-CFL_OSbldg |  |  |  | SDG | EUn | 1996 | cWtd | CZ10 | Lamp | 0 | 0 | BaseRatio | 153 | 0.0443 | 0 | 175 | 0.057 | -0.734 | 143 | 0.0374 | 0 | 164 | 0.0481 | -0.689 | Com-Lighting-InGen_CFLratio0353_CFLfixt-25W | Default_Bldg_OS | Com-Lighting-InGen_CFLratio0353_CFLfixt-25WSDGEUn1996CZ10
Com-Iltg-dWatt-CFL_OSbldg |  |  |  | SDG | EUn | 1996 | cWtd | CZ14 | Lamp | 0 | 0 | BaseRatio | 153 | 0.0443 | 0 | 173 | 0.0563 | -1.01 | 143 | 0.0374 | 0 | 162 | 0.0475 | -0.949 | Com-Lighting-InGen_CFLratio0353_CFLfixt-25W | Default_Bldg_OS | Com-Lighting-InGen_CFLratio0353_CFLfixt-25WSDGEUn1996CZ14
Com-Iltg-dWatt-CFL_OSbldg |  |  |  | SDG | EUn | 1996 | cWtd | CZ15 | Lamp | 0 | 0 | BaseRatio | 153 | 0.0443 | 0 | 180 | 0.0562 | -0.338 | 143 | 0.0374 | 0 | 170 | 0.0474 | -0.318 | Com-Lighting-InGen_CFLratio0353_CFLfixt-25W | Default_Bldg_OS | Com-Lighting-InGen_CFLratio0353_CFLfixt-25WSDGEUn1996CZ15
Com-Iltg-dWatt-CFL_OSbldg |  |  |  | SDG | EUn | 2003 | cWtd | CZ06 | Lamp | 0 | 0 | BaseRatio | 153 | 0.0443 | 0 | 174 | 0.056 | -0.644 | 143 | 0.0374 | 0 | 163 | 0.0472 | -0.607 | Com-Lighting-InGen_CFLratio0353_CFLfixt-25W | Default_Bldg_OS | Com-Lighting-InGen_CFLratio0353_CFLfixt-25WSDGEUn2003CZ06
Com-Iltg-dWatt-CFL_OSbldg |  |  |  | SDG | EUn | 2003 | cWtd | CZ07 | Lamp | 0 | 0 | BaseRatio | 153 | 0.0443 | 0 | 173 | 0.0554 | -0.576 | 143 | 0.0374 | 0 | 163 | 0.0468 | -0.541 | Com-Lighting-InGen_CFLratio0353_CFLfixt-25W | Default_Bldg_OS | Com-Lighting-InGen_CFLratio0353_CFLfixt-25WSDGEUn2003CZ07
Com-Iltg-dWatt-CFL_OSbldg |  |  |  | SDG | EUn | 2003 | cWtd | CZ08 | Lamp | 0 | 0 | BaseRatio | 153 | 0.0443 | 0 | 175 | 0.0561 | -0.622 | 143 | 0.0374 | 0 | 164 | 0.0474 | -0.584 | Com-Lighting-InGen_CFLratio0353_CFLfixt-25W | Default_Bldg_OS | Com-Lighting-InGen_CFLratio0353_CFLfixt-25WSDGEUn2003CZ08
Com-Iltg-dWatt-CFL_OSbldg |  |  |  | SDG | EUn | 2003 | cWtd | CZ10 | Lamp | 0 | 0 | BaseRatio | 153 | 0.0443 | 0 | 175 | 0.057 | -0.734 | 143 | 0.0374 | 0 | 164 | 0.0481 | -0.689 | Com-Lighting-InGen_CFLratio0353_CFLfixt-25W | Default_Bldg_OS | Com-Lighting-InGen_CFLratio0353_CFLfixt-25WSDGEUn2003CZ10
Com-Iltg-dWatt-CFL_OSbldg |  |  |  | SDG | EUn | 2003 | cWtd | CZ14 | Lamp | 0 | 0 | BaseRatio | 153 | 0.0443 | 0 | 173 | 0.0563 | -1.01 | 143 | 0.0374 | 0 | 162 | 0.0475 | -0.949 | Com-Lighting-InGen_CFLratio0353_CFLfixt-25W | Default_Bldg_OS | Com-Lighting-InGen_CFLratio0353_CFLfixt-25WSDGEUn2003CZ14
Com-Iltg-dWatt-CFL_OSbldg |  |  |  | SDG | EUn | 2003 | cWtd | CZ15 | Lamp | 0 | 0 | BaseRatio | 153 | 0.0443 | 0 | 180 | 0.0562 | -0.338 | 143 | 0.0374 | 0 | 170 | 0.0474 | -0.318 | Com-Lighting-InGen_CFLratio0353_CFLfixt-25W | Default_Bldg_OS | Com-Lighting-InGen_CFLratio0353_CFLfixt-25WSDGEUn2003CZ15
Com-Iltg-dWatt-CFL_OSbldg |  |  |  | SDG | EUn | 2007 | cWtd | CZ06 | Lamp | 0 | 0 | BaseRatio | 153 | 0.0443 | 0 | 174 | 0.056 | -0.644 | 143 | 0.0374 | 0 | 163 | 0.0472 | -0.607 | Com-Lighting-InGen_CFLratio0353_CFLfixt-25W | Default_Bldg_OS | Com-Lighting-InGen_CFLratio0353_CFLfixt-25WSDGEUn2007CZ06
Com-Iltg-dWatt-CFL_OSbldg |  |  |  | SDG | EUn | 2007 | cWtd | CZ07 | Lamp | 0 | 0 | BaseRatio | 153 | 0.0443 | 0 | 173 | 0.0554 | -0.576 | 143 | 0.0374 | 0 | 163 | 0.0468 | -0.541 | Com-Lighting-InGen_CFLratio0353_CFLfixt-25W | Default_Bldg_OS | Com-Lighting-InGen_CFLratio0353_CFLfixt-25WSDGEUn2007CZ07
Com-Iltg-dWatt-CFL_OSbldg |  |  |  | SDG | EUn | 2007 | cWtd | CZ08 | Lamp | 0 | 0 | BaseRatio | 153 | 0.0443 | 0 | 175 | 0.0561 | -0.622 | 143 | 0.0374 | 0 | 164 | 0.0474 | -0.584 | Com-Lighting-InGen_CFLratio0353_CFLfixt-25W | Default_Bldg_OS | Com-Lighting-InGen_CFLratio0353_CFLfixt-25WSDGEUn2007CZ08
Com-Iltg-dWatt-CFL_OSbldg |  |  |  | SDG | EUn | 2007 | cWtd | CZ10 | Lamp | 0 | 0 | BaseRatio | 153 | 0.0443 | 0 | 175 | 0.057 | -0.734 | 143 | 0.0374 | 0 | 164 | 0.0481 | -0.689 | Com-Lighting-InGen_CFLratio0353_CFLfixt-25W | Default_Bldg_OS | Com-Lighting-InGen_CFLratio0353_CFLfixt-25WSDGEUn2007CZ10
Com-Iltg-dWatt-CFL_OSbldg |  |  |  | SDG | EUn | 2007 | cWtd | CZ14 | Lamp | 0 | 0 | BaseRatio | 153 | 0.0443 | 0 | 173 | 0.0563 | -1.01 | 143 | 0.0374 | 0 | 162 | 0.0475 | -0.949 | Com-Lighting-InGen_CFLratio0353_CFLfixt-25W | Default_Bldg_OS | Com-Lighting-InGen_CFLratio0353_CFLfixt-25WSDGEUn2007CZ14
Com-Iltg-dWatt-CFL_OSbldg |  |  |  | SDG | EUn | 2007 | cWtd | CZ15 | Lamp | 0 | 0 | BaseRatio | 153 | 0.0443 | 0 | 180 | 0.0562 | -0.338 | 143 | 0.0374 | 0 | 170 | 0.0474 | -0.318 | Com-Lighting-InGen_CFLratio0353_CFLfixt-25W | Default_Bldg_OS | Com-Lighting-InGen_CFLratio0353_CFLfixt-25WSDGEUn2007CZ15
Com-Iltg-dWatt-CFL_OSbldg |  |  |  | SDG | EUn | 2011 | cWtd | CZ06 | Lamp | 0 | 0 | BaseRatio | 143 | 0.0372 | 0 | 163 | 0.047 | -0.606 | 143 | 0.0372 | 0 | 163 | 0.047 | -0.606 | Com-Lighting-InGen_CFLratio0353_CFLfixt-25W | Default_Bldg_OS | Com-Lighting-InGen_CFLratio0353_CFLfixt-25WSDGEUn2011CZ06
Com-Iltg-dWatt-CFL_OSbldg |  |  |  | SDG | EUn | 2011 | cWtd | CZ07 | Lamp | 0 | 0 | BaseRatio | 143 | 0.0372 | 0 | 163 | 0.0466 | -0.54 | 143 | 0.0372 | 0 | 163 | 0.0466 | -0.54 | Com-Lighting-InGen_CFLratio0353_CFLfixt-25W | Default_Bldg_OS | Com-Lighting-InGen_CFLratio0353_CFLfixt-25WSDGEUn2011CZ07
Com-Iltg-dWatt-CFL_OSbldg |  |  |  | SDG | EUn | 2011 | cWtd | CZ08 | Lamp | 0 | 0 | BaseRatio | 143 | 0.0372 | 0 | 164 | 0.0471 | -0.583 | 143 | 0.0372 | 0 | 164 | 0.0471 | -0.583 | Com-Lighting-InGen_CFLratio0353_CFLfixt-25W | Default_Bldg_OS | Com-Lighting-InGen_CFLratio0353_CFLfixt-25WSDGEUn2011CZ08
Com-Iltg-dWatt-CFL_OSbldg |  |  |  | SDG | EUn | 2011 | cWtd | CZ10 | Lamp | 0 | 0 | BaseRatio | 143 | 0.0372 | 0 | 164 | 0.0479 | -0.689 | 143 | 0.0372 | 0 | 164 | 0.0479 | -0.689 | Com-Lighting-InGen_CFLratio0353_CFLfixt-25W | Default_Bldg_OS | Com-Lighting-InGen_CFLratio0353_CFLfixt-25WSDGEUn2011CZ10
Com-Iltg-dWatt-CFL_OSbldg |  |  |  | SDG | EUn | 2011 | cWtd | CZ14 | Lamp | 0 | 0 | BaseRatio | 143 | 0.0372 | 0 | 162 | 0.0473 | -0.949 | 143 | 0.0372 | 0 | 162 | 0.0473 | -0.949 | Com-Lighting-InGen_CFLratio0353_CFLfixt-25W | Default_Bldg_OS | Com-Lighting-InGen_CFLratio0353_CFLfixt-25WSDGEUn2011CZ14
Com-Iltg-dWatt-CFL_OSbldg |  |  |  | SDG | EUn | 2011 | cWtd | CZ15 | Lamp | 0 | 0 | BaseRatio | 143 | 0.0372 | 0 | 169 | 0.0472 | -0.318 | 143 | 0.0372 | 0 | 169 | 0.0472 | -0.318 | Com-Lighting-InGen_CFLratio0353_CFLfixt-25W | Default_Bldg_OS | Com-Lighting-InGen_CFLratio0353_CFLfixt-25WSDGEUn2011CZ15
Com-Iltg-dWatt-CFL_OSbldg |  |  |  | SDG | EUn | 2014 | cWtd | CZ06 | Lamp | 0 | 0 | BaseRatio | 143 | 0.0372 | 0 | 163 | 0.047 | -0.606 | 143 | 0.0372 | 0 | 163 | 0.047 | -0.606 | Com-Lighting-InGen_CFLratio0353_CFLfixt-25W | Default_Bldg_OS | Com-Lighting-InGen_CFLratio0353_CFLfixt-25WSDGEUn2014CZ06
Com-Iltg-dWatt-CFL_OSbldg |  |  |  | SDG | EUn | 2014 | cWtd | CZ07 | Lamp | 0 | 0 | BaseRatio | 143 | 0.0372 | 0 | 163 | 0.0466 | -0.54 | 143 | 0.0372 | 0 | 163 | 0.0466 | -0.54 | Com-Lighting-InGen_CFLratio0353_CFLfixt-25W | Default_Bldg_OS | Com-Lighting-InGen_CFLratio0353_CFLfixt-25WSDGEUn2014CZ07
Com-Iltg-dWatt-CFL_OSbldg |  |  |  | SDG | EUn | 2014 | cWtd | CZ08 | Lamp | 0 | 0 | BaseRatio | 143 | 0.0372 | 0 | 164 | 0.0471 | -0.583 | 143 | 0.0372 | 0 | 164 | 0.0471 | -0.583 | Com-Lighting-InGen_CFLratio0353_CFLfixt-25W | Default_Bldg_OS | Com-Lighting-InGen_CFLratio0353_CFLfixt-25WSDGEUn2014CZ08
Com-Iltg-dWatt-CFL_OSbldg |  |  |  | SDG | EUn | 2014 | cWtd | CZ10 | Lamp | 0 | 0 | BaseRatio | 143 | 0.0372 | 0 | 164 | 0.0479 | -0.689 | 143 | 0.0372 | 0 | 164 | 0.0479 | -0.689 | Com-Lighting-InGen_CFLratio0353_CFLfixt-25W | Default_Bldg_OS | Com-Lighting-InGen_CFLratio0353_CFLfixt-25WSDGEUn2014CZ10
Com-Iltg-dWatt-CFL_OSbldg |  |  |  | SDG | EUn | 2014 | cWtd | CZ14 | Lamp | 0 | 0 | BaseRatio | 143 | 0.0372 | 0 | 162 | 0.0473 | -0.949 | 143 | 0.0372 | 0 | 162 | 0.0473 | -0.949 | Com-Lighting-InGen_CFLratio0353_CFLfixt-25W | Default_Bldg_OS | Com-Lighting-InGen_CFLratio0353_CFLfixt-25WSDGEUn2014CZ14
Com-Iltg-dWatt-CFL_OSbldg |  |  |  | SDG | EUn | 2014 | cWtd | CZ15 | Lamp | 0 | 0 | BaseRatio | 143 | 0.0372 | 0 | 169 | 0.0472 | -0.318 | 143 | 0.0372 | 0 | 169 | 0.0472 | -0.318 | Com-Lighting-InGen_CFLratio0353_CFLfixt-25W | Default_Bldg_OS | Com-Lighting-InGen_CFLratio0353_CFLfixt-25WSDGEUn2014CZ15
Com-Iltg-dWatt-CFL_OSbldg |  |  |  | SDG | EUn | Ex | cWtd | CZ06 | Lamp | 0 | 0 | BaseRatio | 152 | 0.0438 | 0 | 173 | 0.0554 | -0.642 | 143 | 0.0374 | 0 | 163 | 0.0472 | -0.607 | Com-Lighting-InGen_CFLratio0353_CFLfixt-25W | Default_Bldg_OS | Com-Lighting-InGen_CFLratio0353_CFLfixt-25WSDGEUnExCZ06
Com-Iltg-dWatt-CFL_OSbldg |  |  |  | SDG | EUn | Ex | cWtd | CZ07 | Lamp | 0 | 0 | BaseRatio | 152 | 0.0438 | 0 | 173 | 0.0549 | -0.574 | 143 | 0.0374 | 0 | 163 | 0.0468 | -0.541 | Com-Lighting-InGen_CFLratio0353_CFLfixt-25W | Default_Bldg_OS | Com-Lighting-InGen_CFLratio0353_CFLfixt-25WSDGEUnExCZ07
Com-Iltg-dWatt-CFL_OSbldg |  |  |  | SDG | EUn | Ex | cWtd | CZ08 | Lamp | 0 | 0 | BaseRatio | 152 | 0.0438 | 0 | 174 | 0.0555 | -0.62 | 143 | 0.0374 | 0 | 164 | 0.0474 | -0.584 | Com-Lighting-InGen_CFLratio0353_CFLfixt-25W | Default_Bldg_OS | Com-Lighting-InGen_CFLratio0353_CFLfixt-25WSDGEUnExCZ08
Com-Iltg-dWatt-CFL_OSbldg |  |  |  | SDG | EUn | Ex | cWtd | CZ10 | Lamp | 0 | 0 | BaseRatio | 152 | 0.0438 | 0 | 174 | 0.0565 | -0.731 | 143 | 0.0374 | 0 | 164 | 0.0481 | -0.689 | Com-Lighting-InGen_CFLratio0353_CFLfixt-25W | Default_Bldg_OS | Com-Lighting-InGen_CFLratio0353_CFLfixt-25WSDGEUnExCZ10
Com-Iltg-dWatt-CFL_OSbldg |  |  |  | SDG | EUn | Ex | cWtd | CZ14 | Lamp | 0 | 0 | BaseRatio | 152 | 0.0438 | 0 | 172 | 0.0557 | -1.01 | 143 | 0.0374 | 0 | 162 | 0.0475 | -0.949 | Com-Lighting-InGen_CFLratio0353_CFLfixt-25W | Default_Bldg_OS | Com-Lighting-InGen_CFLratio0353_CFLfixt-25WSDGEUnExCZ14
Com-Iltg-dWatt-CFL_OSbldg |  |  |  | SDG | EUn | Ex | cWtd | IOU | Lamp | 0 | 0 | BaseRatio | 152 | 0.0438 | 0 | 173 | 0.0553 | -0.614 | 143 | 0.0374 | 0 | 163 | 0.0471 | -0.579 | Com-Lighting-InGen_CFLratio0353_CFLfixt-25W | Default_Bldg_OS | Com-Lighting-InGen_CFLratio0353_CFLfixt-25WSDGEUnExIOU
Com-Iltg-dWatt-CFL_OSbldg |  |  |  | SDG | EUn | New | cWtd | CZ06 | Lamp | 0 | 0 | BaseRatio | 143 | 0.0372 | 0 | 165 | 0.0468 | -0.464 | 143 | 0.0372 | 0 | 165 | 0.0468 | -0.464 | Com-Lighting-InGen_CFLratio0353_CFLfixt-25W | Default_Bldg_OS | Com-Lighting-InGen_CFLratio0353_CFLfixt-25WSDGEUnNewCZ06
Com-Iltg-dWatt-CFL_OSbldg |  |  |  | SDG | EUn | New | cWtd | CZ07 | Lamp | 0 | 0 | BaseRatio | 143 | 0.0372 | 0 | 163 | 0.0464 | -0.414 | 143 | 0.0372 | 0 | 163 | 0.0464 | -0.414 | Com-Lighting-InGen_CFLratio0353_CFLfixt-25W | Default_Bldg_OS | Com-Lighting-InGen_CFLratio0353_CFLfixt-25WSDGEUnNewCZ07
Com-Iltg-dWatt-CFL_OSbldg |  |  |  | SDG | EUn | New | cWtd | CZ08 | Lamp | 0 | 0 | BaseRatio | 143 | 0.0372 | 0 | 166 | 0.0473 | -0.41 | 143 | 0.0372 | 0 | 166 | 0.0473 | -0.41 | Com-Lighting-InGen_CFLratio0353_CFLfixt-25W | Default_Bldg_OS | Com-Lighting-InGen_CFLratio0353_CFLfixt-25WSDGEUnNewCZ08
Com-Iltg-dWatt-CFL_OSbldg |  |  |  | SDG | EUn | New | cWtd | CZ10 | Lamp | 0 | 0 | BaseRatio | 143 | 0.0372 | 0 | 168 | 0.0488 | -0.474 | 143 | 0.0372 | 0 | 168 | 0.0488 | -0.474 | Com-Lighting-InGen_CFLratio0353_CFLfixt-25W | Default_Bldg_OS | Com-Lighting-InGen_CFLratio0353_CFLfixt-25WSDGEUnNewCZ10
Com-Iltg-dWatt-CFL_OSbldg |  |  |  | SDG | EUn | New | cWtd | CZ14 | Lamp | 0 | 0 | BaseRatio | 143 | 0.0372 | 0 | 161 | 0.0451 | -0.784 | 143 | 0.0372 | 0 | 161 | 0.0451 | -0.784 | Com-Lighting-InGen_CFLratio0353_CFLfixt-25W | Default_Bldg_OS | Com-Lighting-InGen_CFLratio0353_CFLfixt-25WSDGEUnNewCZ14
Com-Iltg-dWatt-CFL_OSbldg |  |  |  | SDG | EUn | New | cWtd | CZ15 | Lamp | 0 | 0 | BaseRatio | 143 | 0.0372 | 0 | 175 | 0.0493 | -0.219 | 143 | 0.0372 | 0 | 175 | 0.0493 | -0.219 | Com-Lighting-InGen_CFLratio0353_CFLfixt-25W | Default_Bldg_OS | Com-Lighting-InGen_CFLratio0353_CFLfixt-25WSDGEUnNewCZ15
Com-Iltg-dWatt-CFL_OSbldg |  |  |  | SDG | EUn | New | cWtd | IOU | Lamp | 0 | 0 | BaseRatio | 143 | 0.0372 | 0 | 164 | 0.047 | -0.431 | 143 | 0.0372 | 0 | 164 | 0.047 | -0.431 | Com-Lighting-InGen_CFLratio0353_CFLfixt-25W | Default_Bldg_OS | Com-Lighting-InGen_CFLratio0353_CFLfixt-25WSDGEUnNewIOU
Com-Iltg-dWatt-CFL_OSbldg |  |  |  | SDG | Gro | 1975 | cWtd | CZ06 | Lamp | 0 | 0 | BaseRatio | 247 | 0.0314 | 0 | 246 | 0.0388 | -3.38 | 244 | 0.031 | 0 | 244 | 0.0382 | -3.34 | Com-Lighting-InGen_CFLratio0353_CFLfixt-25W | Default_Bldg_OS | Com-Lighting-InGen_CFLratio0353_CFLfixt-25WSDGGro1975CZ06
Com-Iltg-dWatt-CFL_OSbldg |  |  |  | SDG | Gro | 1975 | cWtd | CZ07 | Lamp | 0 | 0 | BaseRatio | 247 | 0.0314 | 0 | 243 | 0.0382 | -3.63 | 244 | 0.031 | 0 | 240 | 0.0376 | -3.59 | Com-Lighting-InGen_CFLratio0353_CFLfixt-25W | Default_Bldg_OS | Com-Lighting-InGen_CFLratio0353_CFLfixt-25WSDGGro1975CZ07
Com-Iltg-dWatt-CFL_OSbldg |  |  |  | SDG | Gro | 1975 | cWtd | CZ08 | Lamp | 0 | 0 | BaseRatio | 247 | 0.0314 | 0 | 252 | 0.0398 | -3.09 | 244 | 0.031 | 0 | 249 | 0.0392 | -3.05 | Com-Lighting-InGen_CFLratio0353_CFLfixt-25W | Default_Bldg_OS | Com-Lighting-InGen_CFLratio0353_CFLfixt-25WSDGGro1975CZ08
Com-Iltg-dWatt-CFL_OSbldg |  |  |  | SDG | Gro | 1975 | cWtd | CZ10 | Lamp | 0 | 0 | BaseRatio | 247 | 0.0314 | 0 | 257 | 0.0418 | -2.91 | 244 | 0.031 | 0 | 254 | 0.0412 | -2.88 | Com-Lighting-InGen_CFLratio0353_CFLfixt-25W | Default_Bldg_OS | Com-Lighting-InGen_CFLratio0353_CFLfixt-25WSDGGro1975CZ10
Com-Iltg-dWatt-CFL_OSbldg |  |  |  | SDG | Gro | 1975 | cWtd | CZ14 | Lamp | 0 | 0 | BaseRatio | 247 | 0.0314 | 0 | 256 | 0.0425 | -2.94 | 244 | 0.031 | 0 | 252 | 0.0418 | -2.9 | Com-Lighting-InGen_CFLratio0353_CFLfixt-25W | Default_Bldg_OS | Com-Lighting-InGen_CFLratio0353_CFLfixt-25WSDGGro1975CZ14
Com-Iltg-dWatt-CFL_OSbldg |  |  |  | SDG | Gro | 1975 | cWtd | CZ15 | Lamp | 0 | 0 | BaseRatio | 247 | 0.0314 | 0 | 277 | 0.0417 | -1.69 | 244 | 0.031 | 0 | 273 | 0.041 | -1.67 | Com-Lighting-InGen_CFLratio0353_CFLfixt-25W | Default_Bldg_OS | Com-Lighting-InGen_CFLratio0353_CFLfixt-25WSDGGro1975CZ15
Com-Iltg-dWatt-CFL_OSbldg |  |  |  | SDG | Gro | 1975 | cWtd | IOU | Lamp | 0 | 0 | BaseRatio | 247 | 0.0314 | 0 | 247 | 0.0393 | -3.41 | 244 | 0.031 | 0 | 244 | 0.0387 | -3.36 | Com-Lighting-InGen_CFLratio0353_CFLfixt-25W | Default_Bldg_OS | Com-Lighting-InGen_CFLratio0353_CFLfixt-25WSDGGro1975IOU
Com-Iltg-dWatt-CFL_OSbldg |  |  |  | SDG | Gro | 1985 | cWtd | CZ06 | Lamp | 0 | 0 | BaseRatio | 247 | 0.0314 | 0 | 246 | 0.0388 | -3.38 | 244 | 0.031 | 0 | 244 | 0.0382 | -3.34 | Com-Lighting-InGen_CFLratio0353_CFLfixt-25W | Default_Bldg_OS | Com-Lighting-InGen_CFLratio0353_CFLfixt-25WSDGGro1985CZ06
Com-Iltg-dWatt-CFL_OSbldg |  |  |  | SDG | Gro | 1985 | cWtd | CZ07 | Lamp | 0 | 0 | BaseRatio | 247 | 0.0314 | 0 | 243 | 0.0382 | -3.63 | 244 | 0.031 | 0 | 240 | 0.0376 | -3.59 | Com-Lighting-InGen_CFLratio0353_CFLfixt-25W | Default_Bldg_OS | Com-Lighting-InGen_CFLratio0353_CFLfixt-25WSDGGro1985CZ07
Com-Iltg-dWatt-CFL_OSbldg |  |  |  | SDG | Gro | 1985 | cWtd | CZ08 | Lamp | 0 | 0 | BaseRatio | 247 | 0.0314 | 0 | 252 | 0.0398 | -3.09 | 244 | 0.031 | 0 | 249 | 0.0392 | -3.05 | Com-Lighting-InGen_CFLratio0353_CFLfixt-25W | Default_Bldg_OS | Com-Lighting-InGen_CFLratio0353_CFLfixt-25WSDGGro1985CZ08
Com-Iltg-dWatt-CFL_OSbldg |  |  |  | SDG | Gro | 1985 | cWtd | CZ10 | Lamp | 0 | 0 | BaseRatio | 247 | 0.0314 | 0 | 257 | 0.0418 | -2.91 | 244 | 0.031 | 0 | 254 | 0.0412 | -2.88 | Com-Lighting-InGen_CFLratio0353_CFLfixt-25W | Default_Bldg_OS | Com-Lighting-InGen_CFLratio0353_CFLfixt-25WSDGGro1985CZ10
Com-Iltg-dWatt-CFL_OSbldg |  |  |  | SDG | Gro | 1985 | cWtd | CZ14 | Lamp | 0 | 0 | BaseRatio | 247 | 0.0314 | 0 | 256 | 0.0425 | -2.94 | 244 | 0.031 | 0 | 252 | 0.0418 | -2.9 | Com-Lighting-InGen_CFLratio0353_CFLfixt-25W | Default_Bldg_OS | Com-Lighting-InGen_CFLratio0353_CFLfixt-25WSDGGro1985CZ14
Com-Iltg-dWatt-CFL_OSbldg |  |  |  | SDG | Gro | 1985 | cWtd | CZ15 | Lamp | 0 | 0 | BaseRatio | 247 | 0.0314 | 0 | 277 | 0.0417 | -1.69 | 244 | 0.031 | 0 | 273 | 0.041 | -1.67 | Com-Lighting-InGen_CFLratio0353_CFLfixt-25W | Default_Bldg_OS | Com-Lighting-InGen_CFLratio0353_CFLfixt-25WSDGGro1985CZ15
Com-Iltg-dWatt-CFL_OSbldg |  |  |  | SDG | Gro | 1985 | cWtd | IOU | Lamp | 0 | 0 | BaseRatio | 247 | 0.0314 | 0 | 247 | 0.0393 | -3.41 | 244 | 0.031 | 0 | 244 | 0.0387 | -3.36 | Com-Lighting-InGen_CFLratio0353_CFLfixt-25W | Default_Bldg_OS | Com-Lighting-InGen_CFLratio0353_CFLfixt-25WSDGGro1985IOU
Com-Iltg-dWatt-CFL_OSbldg |  |  |  | SDG | Gro | 1996 | cWtd | CZ06 | Lamp | 0 | 0 | BaseRatio | 247 | 0.0314 | 0 | 246 | 0.0388 | -3.38 | 244 | 0.031 | 0 | 244 | 0.0382 | -3.34 | Com-Lighting-InGen_CFLratio0353_CFLfixt-25W | Default_Bldg_OS | Com-Lighting-InGen_CFLratio0353_CFLfixt-25WSDGGro1996CZ06
Com-Iltg-dWatt-CFL_OSbldg |  |  |  | SDG | Gro | 1996 | cWtd | CZ07 | Lamp | 0 | 0 | BaseRatio | 247 | 0.0314 | 0 | 243 | 0.0382 | -3.63 | 244 | 0.031 | 0 | 240 | 0.0376 | -3.59 | Com-Lighting-InGen_CFLratio0353_CFLfixt-25W | Default_Bldg_OS | Com-Lighting-InGen_CFLratio0353_CFLfixt-25WSDGGro1996CZ07
Com-Iltg-dWatt-CFL_OSbldg |  |  |  | SDG | Gro | 1996 | cWtd | CZ08 | Lamp | 0 | 0 | BaseRatio | 247 | 0.0314 | 0 | 252 | 0.0398 | -3.09 | 244 | 0.031 | 0 | 249 | 0.0392 | -3.05 | Com-Lighting-InGen_CFLratio0353_CFLfixt-25W | Default_Bldg_OS | Com-Lighting-InGen_CFLratio0353_CFLfixt-25WSDGGro1996CZ08
Com-Iltg-dWatt-CFL_OSbldg |  |  |  | SDG | Gro | 1996 | cWtd | CZ10 | Lamp | 0 | 0 | BaseRatio | 247 | 0.0314 | 0 | 257 | 0.0418 | -2.91 | 244 | 0.031 | 0 | 254 | 0.0412 | -2.88 | Com-Lighting-InGen_CFLratio0353_CFLfixt-25W | Default_Bldg_OS | Com-Lighting-InGen_CFLratio0353_CFLfixt-25WSDGGro1996CZ10
Com-Iltg-dWatt-CFL_OSbldg |  |  |  | SDG | Gro | 1996 | cWtd | CZ14 | Lamp | 0 | 0 | BaseRatio | 247 | 0.0314 | 0 | 256 | 0.0425 | -2.94 | 244 | 0.031 | 0 | 252 | 0.0418 | -2.9 | Com-Lighting-InGen_CFLratio0353_CFLfixt-25W | Default_Bldg_OS | Com-Lighting-InGen_CFLratio0353_CFLfixt-25WSDGGro1996CZ14
Com-Iltg-dWatt-CFL_OSbldg |  |  |  | SDG | Gro | 1996 | cWtd | CZ15 | Lamp | 0 | 0 | BaseRatio | 247 | 0.0314 | 0 | 277 | 0.0417 | -1.69 | 244 | 0.031 | 0 | 273 | 0.041 | -1.67 | Com-Lighting-InGen_CFLratio0353_CFLfixt-25W | Default_Bldg_OS | Com-Lighting-InGen_CFLratio0353_CFLfixt-25WSDGGro1996CZ15
Com-Iltg-dWatt-CFL_OSbldg |  |  |  | SDG | Gro | 1996 | cWtd | IOU | Lamp | 0 | 0 | BaseRatio | 247 | 0.0314 | 0 | 247 | 0.0393 | -3.41 | 244 | 0.031 | 0 | 244 | 0.0387 | -3.36 | Com-Lighting-InGen_CFLratio0353_CFLfixt-25W | Default_Bldg_OS | Com-Lighting-InGen_CFLratio0353_CFLfixt-25WSDGGro1996IOU
Com-Iltg-dWatt-CFL_OSbldg |  |  |  | SDG | Gro | 2003 | cWtd | CZ06 | Lamp | 0 | 0 | BaseRatio | 247 | 0.0314 | 0 | 246 | 0.0388 | -3.38 | 244 | 0.031 | 0 | 244 | 0.0382 | -3.34 | Com-Lighting-InGen_CFLratio0353_CFLfixt-25W | Default_Bldg_OS | Com-Lighting-InGen_CFLratio0353_CFLfixt-25WSDGGro2003CZ06
Com-Iltg-dWatt-CFL_OSbldg |  |  |  | SDG | Gro | 2003 | cWtd | CZ07 | Lamp | 0 | 0 | BaseRatio | 247 | 0.0314 | 0 | 243 | 0.0382 | -3.63 | 244 | 0.031 | 0 | 240 | 0.0376 | -3.59 | Com-Lighting-InGen_CFLratio0353_CFLfixt-25W | Default_Bldg_OS | Com-Lighting-InGen_CFLratio0353_CFLfixt-25WSDGGro2003CZ07
Com-Iltg-dWatt-CFL_OSbldg |  |  |  | SDG | Gro | 2003 | cWtd | CZ08 | Lamp | 0 | 0 | BaseRatio | 247 | 0.0314 | 0 | 252 | 0.0398 | -3.09 | 244 | 0.031 | 0 | 249 | 0.0392 | -3.05 | Com-Lighting-InGen_CFLratio0353_CFLfixt-25W | Default_Bldg_OS | Com-Lighting-InGen_CFLratio0353_CFLfixt-25WSDGGro2003CZ08
Com-Iltg-dWatt-CFL_OSbldg |  |  |  | SDG | Gro | 2003 | cWtd | CZ10 | Lamp | 0 | 0 | BaseRatio | 247 | 0.0314 | 0 | 257 | 0.0418 | -2.91 | 244 | 0.031 | 0 | 254 | 0.0412 | -2.88 | Com-Lighting-InGen_CFLratio0353_CFLfixt-25W | Default_Bldg_OS | Com-Lighting-InGen_CFLratio0353_CFLfixt-25WSDGGro2003CZ10
Com-Iltg-dWatt-CFL_OSbldg |  |  |  | SDG | Gro | 2003 | cWtd | CZ14 | Lamp | 0 | 0 | BaseRatio | 247 | 0.0314 | 0 | 256 | 0.0425 | -2.94 | 244 | 0.031 | 0 | 252 | 0.0418 | -2.9 | Com-Lighting-InGen_CFLratio0353_CFLfixt-25W | Default_Bldg_OS | Com-Lighting-InGen_CFLratio0353_CFLfixt-25WSDGGro2003CZ14
Com-Iltg-dWatt-CFL_OSbldg |  |  |  | SDG | Gro | 2003 | cWtd | CZ15 | Lamp | 0 | 0 | BaseRatio | 247 | 0.0314 | 0 | 277 | 0.0417 | -1.69 | 244 | 0.031 | 0 | 273 | 0.041 | -1.67 | Com-Lighting-InGen_CFLratio0353_CFLfixt-25W | Default_Bldg_OS | Com-Lighting-InGen_CFLratio0353_CFLfixt-25WSDGGro2003CZ15
Com-Iltg-dWatt-CFL_OSbldg |  |  |  | SDG | Gro | 2003 | cWtd | IOU | Lamp | 0 | 0 | BaseRatio | 247 | 0.0314 | 0 | 247 | 0.0393 | -3.41 | 244 | 0.031 | 0 | 244 | 0.0387 | -3.36 | Com-Lighting-InGen_CFLratio0353_CFLfixt-25W | Default_Bldg_OS | Com-Lighting-InGen_CFLratio0353_CFLfixt-25WSDGGro2003IOU
Com-Iltg-dWatt-CFL_OSbldg |  |  |  | SDG | Gro | 2007 | cWtd | CZ06 | Lamp | 0 | 0 | BaseRatio | 247 | 0.0314 | 0 | 246 | 0.0388 | -3.38 | 244 | 0.031 | 0 | 244 | 0.0382 | -3.34 | Com-Lighting-InGen_CFLratio0353_CFLfixt-25W | Default_Bldg_OS | Com-Lighting-InGen_CFLratio0353_CFLfixt-25WSDGGro2007CZ06
Com-Iltg-dWatt-CFL_OSbldg |  |  |  | SDG | Gro | 2007 | cWtd | CZ07 | Lamp | 0 | 0 | BaseRatio | 247 | 0.0314 | 0 | 243 | 0.0382 | -3.63 | 244 | 0.031 | 0 | 240 | 0.0376 | -3.59 | Com-Lighting-InGen_CFLratio0353_CFLfixt-25W | Default_Bldg_OS | Com-Lighting-InGen_CFLratio0353_CFLfixt-25WSDGGro2007CZ07
Com-Iltg-dWatt-CFL_OSbldg |  |  |  | SDG | Gro | 2007 | cWtd | CZ08 | Lamp | 0 | 0 | BaseRatio | 247 | 0.0314 | 0 | 252 | 0.0398 | -3.09 | 244 | 0.031 | 0 | 249 | 0.0392 | -3.05 | Com-Lighting-InGen_CFLratio0353_CFLfixt-25W | Default_Bldg_OS | Com-Lighting-InGen_CFLratio0353_CFLfixt-25WSDGGro2007CZ08
Com-Iltg-dWatt-CFL_OSbldg |  |  |  | SDG | Gro | 2007 | cWtd | CZ10 | Lamp | 0 | 0 | BaseRatio | 247 | 0.0314 | 0 | 257 | 0.0418 | -2.91 | 244 | 0.031 | 0 | 254 | 0.0412 | -2.88 | Com-Lighting-InGen_CFLratio0353_CFLfixt-25W | Default_Bldg_OS | Com-Lighting-InGen_CFLratio0353_CFLfixt-25WSDGGro2007CZ10
Com-Iltg-dWatt-CFL_OSbldg |  |  |  | SDG | Gro | 2007 | cWtd | CZ14 | Lamp | 0 | 0 | BaseRatio | 247 | 0.0314 | 0 | 256 | 0.0425 | -2.94 | 244 | 0.031 | 0 | 252 | 0.0418 | -2.9 | Com-Lighting-InGen_CFLratio0353_CFLfixt-25W | Default_Bldg_OS | Com-Lighting-InGen_CFLratio0353_CFLfixt-25WSDGGro2007CZ14
Com-Iltg-dWatt-CFL_OSbldg |  |  |  | SDG | Gro | 2007 | cWtd | CZ15 | Lamp | 0 | 0 | BaseRatio | 247 | 0.0314 | 0 | 277 | 0.0417 | -1.69 | 244 | 0.031 | 0 | 273 | 0.041 | -1.67 | Com-Lighting-InGen_CFLratio0353_CFLfixt-25W | Default_Bldg_OS | Com-Lighting-InGen_CFLratio0353_CFLfixt-25WSDGGro2007CZ15
Com-Iltg-dWatt-CFL_OSbldg |  |  |  | SDG | Gro | 2007 | cWtd | IOU | Lamp | 0 | 0 | BaseRatio | 247 | 0.0314 | 0 | 247 | 0.0393 | -3.41 | 244 | 0.031 | 0 | 244 | 0.0387 | -3.36 | Com-Lighting-InGen_CFLratio0353_CFLfixt-25W | Default_Bldg_OS | Com-Lighting-InGen_CFLratio0353_CFLfixt-25WSDGGro2007IOU
Com-Iltg-dWatt-CFL_OSbldg |  |  |  | SDG | Gro | 2011 | cWtd | CZ06 | Lamp | 0 | 0 | BaseRatio | 244 | 0.0309 | 0 | 244 | 0.0382 | -3.34 | 244 | 0.0309 | 0 | 244 | 0.0382 | -3.34 | Com-Lighting-InGen_CFLratio0353_CFLfixt-25W | Default_Bldg_OS | Com-Lighting-InGen_CFLratio0353_CFLfixt-25WSDGGro2011CZ06
Com-Iltg-dWatt-CFL_OSbldg |  |  |  | SDG | Gro | 2011 | cWtd | CZ07 | Lamp | 0 | 0 | BaseRatio | 244 | 0.0309 | 0 | 240 | 0.0376 | -3.59 | 244 | 0.0309 | 0 | 240 | 0.0376 | -3.59 | Com-Lighting-InGen_CFLratio0353_CFLfixt-25W | Default_Bldg_OS | Com-Lighting-InGen_CFLratio0353_CFLfixt-25WSDGGro2011CZ07
Com-Iltg-dWatt-CFL_OSbldg |  |  |  | SDG | Gro | 2011 | cWtd | CZ08 | Lamp | 0 | 0 | BaseRatio | 244 | 0.0309 | 0 | 249 | 0.0392 | -3.05 | 244 | 0.0309 | 0 | 249 | 0.0392 | -3.05 | Com-Lighting-InGen_CFLratio0353_CFLfixt-25W | Default_Bldg_OS | Com-Lighting-InGen_CFLratio0353_CFLfixt-25WSDGGro2011CZ08
Com-Iltg-dWatt-CFL_OSbldg |  |  |  | SDG | Gro | 2011 | cWtd | CZ10 | Lamp | 0 | 0 | BaseRatio | 244 | 0.0309 | 0 | 254 | 0.0412 | -2.88 | 244 | 0.0309 | 0 | 254 | 0.0412 | -2.88 | Com-Lighting-InGen_CFLratio0353_CFLfixt-25W | Default_Bldg_OS | Com-Lighting-InGen_CFLratio0353_CFLfixt-25WSDGGro2011CZ10
Com-Iltg-dWatt-CFL_OSbldg |  |  |  | SDG | Gro | 2011 | cWtd | CZ14 | Lamp | 0 | 0 | BaseRatio | 244 | 0.0309 | 0 | 252 | 0.0418 | -2.9 | 244 | 0.0309 | 0 | 252 | 0.0418 | -2.9 | Com-Lighting-InGen_CFLratio0353_CFLfixt-25W | Default_Bldg_OS | Com-Lighting-InGen_CFLratio0353_CFLfixt-25WSDGGro2011CZ14
Com-Iltg-dWatt-CFL_OSbldg |  |  |  | SDG | Gro | 2011 | cWtd | CZ15 | Lamp | 0 | 0 | BaseRatio | 244 | 0.0309 | 0 | 273 | 0.041 | -1.67 | 244 | 0.0309 | 0 | 273 | 0.041 | -1.67 | Com-Lighting-InGen_CFLratio0353_CFLfixt-25W | Default_Bldg_OS | Com-Lighting-InGen_CFLratio0353_CFLfixt-25WSDGGro2011CZ15
Com-Iltg-dWatt-CFL_OSbldg |  |  |  | SDG | Gro | 2011 | cWtd | IOU | Lamp | 0 | 0 | BaseRatio | 244 | 0.0309 | 0 | 244 | 0.0387 | -3.36 | 244 | 0.0309 | 0 | 244 | 0.0387 | -3.36 | Com-Lighting-InGen_CFLratio0353_CFLfixt-25W | Default_Bldg_OS | Com-Lighting-InGen_CFLratio0353_CFLfixt-25WSDGGro2011IOU
Com-Iltg-dWatt-CFL_OSbldg |  |  |  | SDG | Gro | 2014 | cWtd | CZ06 | Lamp | 0 | 0 | BaseRatio | 244 | 0.0309 | 0 | 244 | 0.0382 | -3.34 | 244 | 0.0309 | 0 | 244 | 0.0382 | -3.34 | Com-Lighting-InGen_CFLratio0353_CFLfixt-25W | Default_Bldg_OS | Com-Lighting-InGen_CFLratio0353_CFLfixt-25WSDGGro2014CZ06
Com-Iltg-dWatt-CFL_OSbldg |  |  |  | SDG | Gro | 2014 | cWtd | CZ07 | Lamp | 0 | 0 | BaseRatio | 244 | 0.0309 | 0 | 240 | 0.0376 | -3.59 | 244 | 0.0309 | 0 | 240 | 0.0376 | -3.59 | Com-Lighting-InGen_CFLratio0353_CFLfixt-25W | Default_Bldg_OS | Com-Lighting-InGen_CFLratio0353_CFLfixt-25WSDGGro2014CZ07
Com-Iltg-dWatt-CFL_OSbldg |  |  |  | SDG | Gro | 2014 | cWtd | CZ08 | Lamp | 0 | 0 | BaseRatio | 244 | 0.0309 | 0 | 249 | 0.0392 | -3.05 | 244 | 0.0309 | 0 | 249 | 0.0392 | -3.05 | Com-Lighting-InGen_CFLratio0353_CFLfixt-25W | Default_Bldg_OS | Com-Lighting-InGen_CFLratio0353_CFLfixt-25WSDGGro2014CZ08
Com-Iltg-dWatt-CFL_OSbldg |  |  |  | SDG | Gro | 2014 | cWtd | CZ10 | Lamp | 0 | 0 | BaseRatio | 244 | 0.0309 | 0 | 254 | 0.0412 | -2.88 | 244 | 0.0309 | 0 | 254 | 0.0412 | -2.88 | Com-Lighting-InGen_CFLratio0353_CFLfixt-25W | Default_Bldg_OS | Com-Lighting-InGen_CFLratio0353_CFLfixt-25WSDGGro2014CZ10
Com-Iltg-dWatt-CFL_OSbldg |  |  |  | SDG | Gro | 2014 | cWtd | CZ14 | Lamp | 0 | 0 | BaseRatio | 244 | 0.0309 | 0 | 252 | 0.0418 | -2.9 | 244 | 0.0309 | 0 | 252 | 0.0418 | -2.9 | Com-Lighting-InGen_CFLratio0353_CFLfixt-25W | Default_Bldg_OS | Com-Lighting-InGen_CFLratio0353_CFLfixt-25WSDGGro2014CZ14
Com-Iltg-dWatt-CFL_OSbldg |  |  |  | SDG | Gro | 2014 | cWtd | CZ15 | Lamp | 0 | 0 | BaseRatio | 244 | 0.0309 | 0 | 273 | 0.041 | -1.67 | 244 | 0.0309 | 0 | 273 | 0.041 | -1.67 | Com-Lighting-InGen_CFLratio0353_CFLfixt-25W | Default_Bldg_OS | Com-Lighting-InGen_CFLratio0353_CFLfixt-25WSDGGro2014CZ15
Com-Iltg-dWatt-CFL_OSbldg |  |  |  | SDG | Gro | 2014 | cWtd | IOU | Lamp | 0 | 0 | BaseRatio | 244 | 0.0309 | 0 | 244 | 0.0387 | -3.36 | 244 | 0.0309 | 0 | 244 | 0.0387 | -3.36 | Com-Lighting-InGen_CFLratio0353_CFLfixt-25W | Default_Bldg_OS | Com-Lighting-InGen_CFLratio0353_CFLfixt-25WSDGGro2014IOU
Com-Iltg-dWatt-CFL_OSbldg |  |  |  | SDG | Gro | Ex | cWtd | CZ06 | Lamp | 0 | 0 | BaseRatio | 247 | 0.0314 | 0 | 246 | 0.0387 | -3.38 | 244 | 0.031 | 0 | 244 | 0.0382 | -3.34 | Com-Lighting-InGen_CFLratio0353_CFLfixt-25W | Default_Bldg_OS | Com-Lighting-InGen_CFLratio0353_CFLfixt-25WSDGGroExCZ06
Com-Iltg-dWatt-CFL_OSbldg |  |  |  | SDG | Gro | Ex | cWtd | CZ07 | Lamp | 0 | 0 | BaseRatio | 247 | 0.0314 | 0 | 243 | 0.0382 | -3.63 | 244 | 0.031 | 0 | 240 | 0.0376 | -3.59 | Com-Lighting-InGen_CFLratio0353_CFLfixt-25W | Default_Bldg_OS | Com-Lighting-InGen_CFLratio0353_CFLfixt-25WSDGGroExCZ07
Com-Iltg-dWatt-CFL_OSbldg |  |  |  | SDG | Gro | Ex | cWtd | CZ08 | Lamp | 0 | 0 | BaseRatio | 247 | 0.0314 | 0 | 252 | 0.0398 | -3.08 | 244 | 0.031 | 0 | 249 | 0.0392 | -3.05 | Com-Lighting-InGen_CFLratio0353_CFLfixt-25W | Default_Bldg_OS | Com-Lighting-InGen_CFLratio0353_CFLfixt-25WSDGGroExCZ08
Com-Iltg-dWatt-CFL_OSbldg |  |  |  | SDG | Gro | Ex | cWtd | CZ10 | Lamp | 0 | 0 | BaseRatio | 247 | 0.0314 | 0 | 256 | 0.0417 | -2.91 | 244 | 0.031 | 0 | 254 | 0.0412 | -2.88 | Com-Lighting-InGen_CFLratio0353_CFLfixt-25W | Default_Bldg_OS | Com-Lighting-InGen_CFLratio0353_CFLfixt-25WSDGGroExCZ10
Com-Iltg-dWatt-CFL_OSbldg |  |  |  | SDG | Gro | Ex | cWtd | CZ14 | Lamp | 0 | 0 | BaseRatio | 247 | 0.0314 | 0 | 256 | 0.0424 | -2.94 | 244 | 0.031 | 0 | 252 | 0.0418 | -2.9 | Com-Lighting-InGen_CFLratio0353_CFLfixt-25W | Default_Bldg_OS | Com-Lighting-InGen_CFLratio0353_CFLfixt-25WSDGGroExCZ14
Com-Iltg-dWatt-CFL_OSbldg |  |  |  | SDG | Gro | Ex | cWtd | CZ15 | Lamp | 0 | 0 | BaseRatio | 247 | 0.0314 | 0 | 277 | 0.0416 | -1.69 | 244 | 0.031 | 0 | 273 | 0.041 | -1.67 | Com-Lighting-InGen_CFLratio0353_CFLfixt-25W | Default_Bldg_OS | Com-Lighting-InGen_CFLratio0353_CFLfixt-25WSDGGroExCZ15
Com-Iltg-dWatt-CFL_OSbldg |  |  |  | SDG | Gro | Ex | cWtd | IOU | Lamp | 0 | 0 | BaseRatio | 247 | 0.0314 | 0 | 247 | 0.0392 | -3.4 | 244 | 0.031 | 0 | 244 | 0.0387 | -3.36 | Com-Lighting-InGen_CFLratio0353_CFLfixt-25W | Default_Bldg_OS | Com-Lighting-InGen_CFLratio0353_CFLfixt-25WSDGGroExIOU
Com-Iltg-dWatt-CFL_OSbldg |  |  |  | SDG | Gro | New | cWtd | CZ06 | Lamp | 0 | 0 | BaseRatio | 244 | 0.0309 | 0 | 255 | 0.039 | -2.78 | 244 | 0.0309 | 0 | 255 | 0.039 | -2.78 | Com-Lighting-InGen_CFLratio0353_CFLfixt-25W | Default_Bldg_OS | Com-Lighting-InGen_CFLratio0353_CFLfixt-25WSDGGroNewCZ06
Com-Iltg-dWatt-CFL_OSbldg |  |  |  | SDG | Gro | New | cWtd | CZ07 | Lamp | 0 | 0 | BaseRatio | 244 | 0.0309 | 0 | 252 | 0.0381 | -2.9 | 244 | 0.0309 | 0 | 252 | 0.0381 | -2.9 | Com-Lighting-InGen_CFLratio0353_CFLfixt-25W | Default_Bldg_OS | Com-Lighting-InGen_CFLratio0353_CFLfixt-25WSDGGroNewCZ07
Com-Iltg-dWatt-CFL_OSbldg |  |  |  | SDG | Gro | New | cWtd | CZ08 | Lamp | 0 | 0 | BaseRatio | 244 | 0.0309 | 0 | 258 | 0.0397 | -2.43 | 244 | 0.0309 | 0 | 258 | 0.0397 | -2.43 | Com-Lighting-InGen_CFLratio0353_CFLfixt-25W | Default_Bldg_OS | Com-Lighting-InGen_CFLratio0353_CFLfixt-25WSDGGroNewCZ08
Com-Iltg-dWatt-CFL_OSbldg |  |  |  | SDG | Gro | New | cWtd | CZ10 | Lamp | 0 | 0 | BaseRatio | 244 | 0.0309 | 0 | 261 | 0.0436 | -2.54 | 244 | 0.0309 | 0 | 261 | 0.0436 | -2.54 | Com-Lighting-InGen_CFLratio0353_CFLfixt-25W | Default_Bldg_OS | Com-Lighting-InGen_CFLratio0353_CFLfixt-25WSDGGroNewCZ10
Com-Iltg-dWatt-CFL_OSbldg |  |  |  | SDG | Gro | New | cWtd | CZ14 | Lamp | 0 | 0 | BaseRatio | 244 | 0.0309 | 0 | 261 | 0.0426 | -2.78 | 244 | 0.0309 | 0 | 261 | 0.0426 | -2.78 | Com-Lighting-InGen_CFLratio0353_CFLfixt-25W | Default_Bldg_OS | Com-Lighting-InGen_CFLratio0353_CFLfixt-25WSDGGroNewCZ14
Com-Iltg-dWatt-CFL_OSbldg |  |  |  | SDG | Gro | New | cWtd | CZ15 | Lamp | 0 | 0 | BaseRatio | 244 | 0.0309 | 0 | 282 | 0.0432 | -1.44 | 244 | 0.0309 | 0 | 282 | 0.0432 | -1.44 | Com-Lighting-InGen_CFLratio0353_CFLfixt-25W | Default_Bldg_OS | Com-Lighting-InGen_CFLratio0353_CFLfixt-25WSDGGroNewCZ15
Com-Iltg-dWatt-CFL_OSbldg |  |  |  | SDG | Gro | New | cWtd | IOU | Lamp | 0 | 0 | BaseRatio | 244 | 0.0309 | 0 | 255 | 0.0397 | -2.78 | 244 | 0.0309 | 0 | 255 | 0.0397 | -2.78 | Com-Lighting-InGen_CFLratio0353_CFLfixt-25W | Default_Bldg_OS | Com-Lighting-InGen_CFLratio0353_CFLfixt-25WSDGGroNewIOU
Com-Iltg-dWatt-CFL_OSbldg |  |  |  | SDG | Hsp | 1975 | cWtd | CZ06 | Lamp | 0 | 0 | BaseRatio | 266 | 0.0455 | 0 | 304 | 0.0562 | -1.43 | 264 | 0.0451 | 0 | 302 | 0.0557 | -1.42 | Com-Lighting-InGen_CFLratio0353_CFLfixt-25W | Default_Bldg_OS | Com-Lighting-InGen_CFLratio0353_CFLfixt-25WSDGHsp1975CZ06
Com-Iltg-dWatt-CFL_OSbldg |  |  |  | SDG | Hsp | 1975 | cWtd | CZ07 | Lamp | 0 | 0 | BaseRatio | 266 | 0.0455 | 0 | 304 | 0.0557 | -1.31 | 264 | 0.0451 | 0 | 302 | 0.0553 | -1.31 | Com-Lighting-InGen_CFLratio0353_CFLfixt-25W | Default_Bldg_OS | Com-Lighting-InGen_CFLratio0353_CFLfixt-25WSDGHsp1975CZ07
Com-Iltg-dWatt-CFL_OSbldg |  |  |  | SDG | Hsp | 1975 | cWtd | CZ08 | Lamp | 0 | 0 | BaseRatio | 266 | 0.0455 | 0 | 306 | 0.0561 | -1.41 | 264 | 0.0451 | 0 | 304 | 0.0557 | -1.4 | Com-Lighting-InGen_CFLratio0353_CFLfixt-25W | Default_Bldg_OS | Com-Lighting-InGen_CFLratio0353_CFLfixt-25WSDGHsp1975CZ08
Com-Iltg-dWatt-CFL_OSbldg |  |  |  | SDG | Hsp | 1975 | cWtd | CZ10 | Lamp | 0 | 0 | BaseRatio | 266 | 0.0455 | 0 | 305 | 0.0575 | -1.5 | 264 | 0.0451 | 0 | 304 | 0.057 | -1.49 | Com-Lighting-InGen_CFLratio0353_CFLfixt-25W | Default_Bldg_OS | Com-Lighting-InGen_CFLratio0353_CFLfixt-25WSDGHsp1975CZ10
Com-Iltg-dWatt-CFL_OSbldg |  |  |  | SDG | Hsp | 1975 | cWtd | CZ14 | Lamp | 0 | 0 | BaseRatio | 266 | 0.0455 | 0 | 302 | 0.0571 | -1.84 | 264 | 0.0451 | 0 | 300 | 0.0567 | -1.83 | Com-Lighting-InGen_CFLratio0353_CFLfixt-25W | Default_Bldg_OS | Com-Lighting-InGen_CFLratio0353_CFLfixt-25WSDGHsp1975CZ14
Com-Iltg-dWatt-CFL_OSbldg |  |  |  | SDG | Hsp | 1975 | cWtd | CZ15 | Lamp | 0 | 0 | BaseRatio | 266 | 0.0455 | 0 | 310 | 0.057 | -1.22 | 264 | 0.0451 | 0 | 309 | 0.0565 | -1.21 | Com-Lighting-InGen_CFLratio0353_CFLfixt-25W | Default_Bldg_OS | Com-Lighting-InGen_CFLratio0353_CFLfixt-25WSDGHsp1975CZ15
Com-Iltg-dWatt-CFL_OSbldg |  |  |  | SDG | Hsp | 1975 | cWtd | IOU | Lamp | 0 | 0 | BaseRatio | 266 | 0.0455 | 0 | 304 | 0.056 | -1.35 | 264 | 0.0451 | 0 | 303 | 0.0555 | -1.34 | Com-Lighting-InGen_CFLratio0353_CFLfixt-25W | Default_Bldg_OS | Com-Lighting-InGen_CFLratio0353_CFLfixt-25WSDGHsp1975IOU
Com-Iltg-dWatt-CFL_OSbldg |  |  |  | SDG | Hsp | 1985 | cWtd | CZ06 | Lamp | 0 | 0 | BaseRatio | 266 | 0.0455 | 0 | 304 | 0.0562 | -1.43 | 264 | 0.0451 | 0 | 302 | 0.0557 | -1.42 | Com-Lighting-InGen_CFLratio0353_CFLfixt-25W | Default_Bldg_OS | Com-Lighting-InGen_CFLratio0353_CFLfixt-25WSDGHsp1985CZ06
Com-Iltg-dWatt-CFL_OSbldg |  |  |  | SDG | Hsp | 1985 | cWtd | CZ07 | Lamp | 0 | 0 | BaseRatio | 266 | 0.0455 | 0 | 304 | 0.0557 | -1.31 | 264 | 0.0451 | 0 | 302 | 0.0553 | -1.31 | Com-Lighting-InGen_CFLratio0353_CFLfixt-25W | Default_Bldg_OS | Com-Lighting-InGen_CFLratio0353_CFLfixt-25WSDGHsp1985CZ07
Com-Iltg-dWatt-CFL_OSbldg |  |  |  | SDG | Hsp | 1985 | cWtd | CZ08 | Lamp | 0 | 0 | BaseRatio | 266 | 0.0455 | 0 | 306 | 0.0561 | -1.41 | 264 | 0.0451 | 0 | 304 | 0.0557 | -1.4 | Com-Lighting-InGen_CFLratio0353_CFLfixt-25W | Default_Bldg_OS | Com-Lighting-InGen_CFLratio0353_CFLfixt-25WSDGHsp1985CZ08
Com-Iltg-dWatt-CFL_OSbldg |  |  |  | SDG | Hsp | 1985 | cWtd | CZ10 | Lamp | 0 | 0 | BaseRatio | 266 | 0.0455 | 0 | 305 | 0.0575 | -1.5 | 264 | 0.0451 | 0 | 304 | 0.057 | -1.49 | Com-Lighting-InGen_CFLratio0353_CFLfixt-25W | Default_Bldg_OS | Com-Lighting-InGen_CFLratio0353_CFLfixt-25WSDGHsp1985CZ10
Com-Iltg-dWatt-CFL_OSbldg |  |  |  | SDG | Hsp | 1985 | cWtd | CZ14 | Lamp | 0 | 0 | BaseRatio | 266 | 0.0455 | 0 | 302 | 0.0571 | -1.84 | 264 | 0.0451 | 0 | 300 | 0.0567 | -1.83 | Com-Lighting-InGen_CFLratio0353_CFLfixt-25W | Default_Bldg_OS | Com-Lighting-InGen_CFLratio0353_CFLfixt-25WSDGHsp1985CZ14
Com-Iltg-dWatt-CFL_OSbldg |  |  |  | SDG | Hsp | 1985 | cWtd | CZ15 | Lamp | 0 | 0 | BaseRatio | 266 | 0.0455 | 0 | 310 | 0.057 | -1.22 | 264 | 0.0451 | 0 | 309 | 0.0565 | -1.21 | Com-Lighting-InGen_CFLratio0353_CFLfixt-25W | Default_Bldg_OS | Com-Lighting-InGen_CFLratio0353_CFLfixt-25WSDGHsp1985CZ15
Com-Iltg-dWatt-CFL_OSbldg |  |  |  | SDG | Hsp | 1985 | cWtd | IOU | Lamp | 0 | 0 | BaseRatio | 266 | 0.0455 | 0 | 304 | 0.056 | -1.35 | 264 | 0.0451 | 0 | 303 | 0.0555 | -1.34 | Com-Lighting-InGen_CFLratio0353_CFLfixt-25W | Default_Bldg_OS | Com-Lighting-InGen_CFLratio0353_CFLfixt-25WSDGHsp1985IOU
Com-Iltg-dWatt-CFL_OSbldg |  |  |  | SDG | Hsp | 1996 | cWtd | CZ06 | Lamp | 0 | 0 | BaseRatio | 266 | 0.0455 | 0 | 304 | 0.0562 | -1.43 | 264 | 0.0451 | 0 | 302 | 0.0557 | -1.42 | Com-Lighting-InGen_CFLratio0353_CFLfixt-25W | Default_Bldg_OS | Com-Lighting-InGen_CFLratio0353_CFLfixt-25WSDGHsp1996CZ06
Com-Iltg-dWatt-CFL_OSbldg |  |  |  | SDG | Hsp | 1996 | cWtd | CZ07 | Lamp | 0 | 0 | BaseRatio | 266 | 0.0455 | 0 | 304 | 0.0557 | -1.31 | 264 | 0.0451 | 0 | 302 | 0.0553 | -1.31 | Com-Lighting-InGen_CFLratio0353_CFLfixt-25W | Default_Bldg_OS | Com-Lighting-InGen_CFLratio0353_CFLfixt-25WSDGHsp1996CZ07
Com-Iltg-dWatt-CFL_OSbldg |  |  |  | SDG | Hsp | 1996 | cWtd | CZ08 | Lamp | 0 | 0 | BaseRatio | 266 | 0.0455 | 0 | 306 | 0.0561 | -1.41 | 264 | 0.0451 | 0 | 304 | 0.0557 | -1.4 | Com-Lighting-InGen_CFLratio0353_CFLfixt-25W | Default_Bldg_OS | Com-Lighting-InGen_CFLratio0353_CFLfixt-25WSDGHsp1996CZ08
Com-Iltg-dWatt-CFL_OSbldg |  |  |  | SDG | Hsp | 1996 | cWtd | CZ10 | Lamp | 0 | 0 | BaseRatio | 266 | 0.0455 | 0 | 305 | 0.0575 | -1.5 | 264 | 0.0451 | 0 | 304 | 0.057 | -1.49 | Com-Lighting-InGen_CFLratio0353_CFLfixt-25W | Default_Bldg_OS | Com-Lighting-InGen_CFLratio0353_CFLfixt-25WSDGHsp1996CZ10
Com-Iltg-dWatt-CFL_OSbldg |  |  |  | SDG | Hsp | 1996 | cWtd | CZ14 | Lamp | 0 | 0 | BaseRatio | 266 | 0.0455 | 0 | 302 | 0.0571 | -1.84 | 264 | 0.0451 | 0 | 300 | 0.0567 | -1.83 | Com-Lighting-InGen_CFLratio0353_CFLfixt-25W | Default_Bldg_OS | Com-Lighting-InGen_CFLratio0353_CFLfixt-25WSDGHsp1996CZ14
Com-Iltg-dWatt-CFL_OSbldg |  |  |  | SDG | Hsp | 1996 | cWtd | CZ15 | Lamp | 0 | 0 | BaseRatio | 266 | 0.0455 | 0 | 310 | 0.057 | -1.22 | 264 | 0.0451 | 0 | 309 | 0.0565 | -1.21 | Com-Lighting-InGen_CFLratio0353_CFLfixt-25W | Default_Bldg_OS | Com-Lighting-InGen_CFLratio0353_CFLfixt-25WSDGHsp1996CZ15
Com-Iltg-dWatt-CFL_OSbldg |  |  |  | SDG | Hsp | 1996 | cWtd | IOU | Lamp | 0 | 0 | BaseRatio | 266 | 0.0455 | 0 | 304 | 0.056 | -1.35 | 264 | 0.0451 | 0 | 303 | 0.0555 | -1.34 | Com-Lighting-InGen_CFLratio0353_CFLfixt-25W | Default_Bldg_OS | Com-Lighting-InGen_CFLratio0353_CFLfixt-25WSDGHsp1996IOU
Com-Iltg-dWatt-CFL_OSbldg |  |  |  | SDG | Hsp | 2003 | cWtd | CZ06 | Lamp | 0 | 0 | BaseRatio | 266 | 0.0455 | 0 | 304 | 0.0562 | -1.43 | 264 | 0.0451 | 0 | 302 | 0.0557 | -1.42 | Com-Lighting-InGen_CFLratio0353_CFLfixt-25W | Default_Bldg_OS | Com-Lighting-InGen_CFLratio0353_CFLfixt-25WSDGHsp2003CZ06
Com-Iltg-dWatt-CFL_OSbldg |  |  |  | SDG | Hsp | 2003 | cWtd | CZ07 | Lamp | 0 | 0 | BaseRatio | 266 | 0.0455 | 0 | 304 | 0.0557 | -1.31 | 264 | 0.0451 | 0 | 302 | 0.0553 | -1.31 | Com-Lighting-InGen_CFLratio0353_CFLfixt-25W | Default_Bldg_OS | Com-Lighting-InGen_CFLratio0353_CFLfixt-25WSDGHsp2003CZ07
Com-Iltg-dWatt-CFL_OSbldg |  |  |  | SDG | Hsp | 2003 | cWtd | CZ08 | Lamp | 0 | 0 | BaseRatio | 266 | 0.0455 | 0 | 306 | 0.0561 | -1.41 | 264 | 0.0451 | 0 | 304 | 0.0557 | -1.4 | Com-Lighting-InGen_CFLratio0353_CFLfixt-25W | Default_Bldg_OS | Com-Lighting-InGen_CFLratio0353_CFLfixt-25WSDGHsp2003CZ08
Com-Iltg-dWatt-CFL_OSbldg |  |  |  | SDG | Hsp | 2003 | cWtd | CZ10 | Lamp | 0 | 0 | BaseRatio | 266 | 0.0455 | 0 | 305 | 0.0575 | -1.5 | 264 | 0.0451 | 0 | 304 | 0.057 | -1.49 | Com-Lighting-InGen_CFLratio0353_CFLfixt-25W | Default_Bldg_OS | Com-Lighting-InGen_CFLratio0353_CFLfixt-25WSDGHsp2003CZ10
Com-Iltg-dWatt-CFL_OSbldg |  |  |  | SDG | Hsp | 2003 | cWtd | CZ14 | Lamp | 0 | 0 | BaseRatio | 266 | 0.0455 | 0 | 302 | 0.0571 | -1.84 | 264 | 0.0451 | 0 | 300 | 0.0567 | -1.83 | Com-Lighting-InGen_CFLratio0353_CFLfixt-25W | Default_Bldg_OS | Com-Lighting-InGen_CFLratio0353_CFLfixt-25WSDGHsp2003CZ14
Com-Iltg-dWatt-CFL_OSbldg |  |  |  | SDG | Hsp | 2003 | cWtd | CZ15 | Lamp | 0 | 0 | BaseRatio | 266 | 0.0455 | 0 | 310 | 0.057 | -1.22 | 264 | 0.0451 | 0 | 309 | 0.0565 | -1.21 | Com-Lighting-InGen_CFLratio0353_CFLfixt-25W | Default_Bldg_OS | Com-Lighting-InGen_CFLratio0353_CFLfixt-25WSDGHsp2003CZ15
Com-Iltg-dWatt-CFL_OSbldg |  |  |  | SDG | Hsp | 2003 | cWtd | IOU | Lamp | 0 | 0 | BaseRatio | 266 | 0.0455 | 0 | 304 | 0.056 | -1.35 | 264 | 0.0451 | 0 | 303 | 0.0555 | -1.34 | Com-Lighting-InGen_CFLratio0353_CFLfixt-25W | Default_Bldg_OS | Com-Lighting-InGen_CFLratio0353_CFLfixt-25WSDGHsp2003IOU
Com-Iltg-dWatt-CFL_OSbldg |  |  |  | SDG | Hsp | 2007 | cWtd | CZ06 | Lamp | 0 | 0 | BaseRatio | 266 | 0.0455 | 0 | 304 | 0.0562 | -1.43 | 264 | 0.0451 | 0 | 302 | 0.0557 | -1.42 | Com-Lighting-InGen_CFLratio0353_CFLfixt-25W | Default_Bldg_OS | Com-Lighting-InGen_CFLratio0353_CFLfixt-25WSDGHsp2007CZ06
Com-Iltg-dWatt-CFL_OSbldg |  |  |  | SDG | Hsp | 2007 | cWtd | CZ07 | Lamp | 0 | 0 | BaseRatio | 266 | 0.0455 | 0 | 304 | 0.0557 | -1.31 | 264 | 0.0451 | 0 | 302 | 0.0553 | -1.31 | Com-Lighting-InGen_CFLratio0353_CFLfixt-25W | Default_Bldg_OS | Com-Lighting-InGen_CFLratio0353_CFLfixt-25WSDGHsp2007CZ07
Com-Iltg-dWatt-CFL_OSbldg |  |  |  | SDG | Hsp | 2007 | cWtd | CZ08 | Lamp | 0 | 0 | BaseRatio | 266 | 0.0455 | 0 | 306 | 0.0561 | -1.41 | 264 | 0.0451 | 0 | 304 | 0.0557 | -1.4 | Com-Lighting-InGen_CFLratio0353_CFLfixt-25W | Default_Bldg_OS | Com-Lighting-InGen_CFLratio0353_CFLfixt-25WSDGHsp2007CZ08
Com-Iltg-dWatt-CFL_OSbldg |  |  |  | SDG | Hsp | 2007 | cWtd | CZ10 | Lamp | 0 | 0 | BaseRatio | 266 | 0.0455 | 0 | 305 | 0.0575 | -1.5 | 264 | 0.0451 | 0 | 304 | 0.057 | -1.49 | Com-Lighting-InGen_CFLratio0353_CFLfixt-25W | Default_Bldg_OS | Com-Lighting-InGen_CFLratio0353_CFLfixt-25WSDGHsp2007CZ10
Com-Iltg-dWatt-CFL_OSbldg |  |  |  | SDG | Hsp | 2007 | cWtd | CZ14 | Lamp | 0 | 0 | BaseRatio | 266 | 0.0455 | 0 | 302 | 0.0571 | -1.84 | 264 | 0.0451 | 0 | 300 | 0.0567 | -1.83 | Com-Lighting-InGen_CFLratio0353_CFLfixt-25W | Default_Bldg_OS | Com-Lighting-InGen_CFLratio0353_CFLfixt-25WSDGHsp2007CZ14
Com-Iltg-dWatt-CFL_OSbldg |  |  |  | SDG | Hsp | 2007 | cWtd | CZ15 | Lamp | 0 | 0 | BaseRatio | 266 | 0.0455 | 0 | 310 | 0.057 | -1.22 | 264 | 0.0451 | 0 | 309 | 0.0565 | -1.21 | Com-Lighting-InGen_CFLratio0353_CFLfixt-25W | Default_Bldg_OS | Com-Lighting-InGen_CFLratio0353_CFLfixt-25WSDGHsp2007CZ15
Com-Iltg-dWatt-CFL_OSbldg |  |  |  | SDG | Hsp | 2007 | cWtd | IOU | Lamp | 0 | 0 | BaseRatio | 266 | 0.0455 | 0 | 304 | 0.056 | -1.35 | 264 | 0.0451 | 0 | 303 | 0.0555 | -1.34 | Com-Lighting-InGen_CFLratio0353_CFLfixt-25W | Default_Bldg_OS | Com-Lighting-InGen_CFLratio0353_CFLfixt-25WSDGHsp2007IOU
Com-Iltg-dWatt-CFL_OSbldg |  |  |  | SDG | Hsp | 2011 | cWtd | CZ06 | Lamp | 0 | 0 | BaseRatio | 265 | 0.0451 | 0 | 302 | 0.0558 | -1.42 | 265 | 0.0451 | 0 | 302 | 0.0558 | -1.42 | Com-Lighting-InGen_CFLratio0353_CFLfixt-25W | Default_Bldg_OS | Com-Lighting-InGen_CFLratio0353_CFLfixt-25WSDGHsp2011CZ06
Com-Iltg-dWatt-CFL_OSbldg |  |  |  | SDG | Hsp | 2011 | cWtd | CZ07 | Lamp | 0 | 0 | BaseRatio | 265 | 0.0451 | 0 | 302 | 0.0553 | -1.31 | 265 | 0.0451 | 0 | 302 | 0.0553 | -1.31 | Com-Lighting-InGen_CFLratio0353_CFLfixt-25W | Default_Bldg_OS | Com-Lighting-InGen_CFLratio0353_CFLfixt-25WSDGHsp2011CZ07
Com-Iltg-dWatt-CFL_OSbldg |  |  |  | SDG | Hsp | 2011 | cWtd | CZ08 | Lamp | 0 | 0 | BaseRatio | 265 | 0.0451 | 0 | 304 | 0.0557 | -1.4 | 265 | 0.0451 | 0 | 304 | 0.0557 | -1.4 | Com-Lighting-InGen_CFLratio0353_CFLfixt-25W | Default_Bldg_OS | Com-Lighting-InGen_CFLratio0353_CFLfixt-25WSDGHsp2011CZ08
Com-Iltg-dWatt-CFL_OSbldg |  |  |  | SDG | Hsp | 2011 | cWtd | CZ10 | Lamp | 0 | 0 | BaseRatio | 265 | 0.0451 | 0 | 304 | 0.0571 | -1.49 | 265 | 0.0451 | 0 | 304 | 0.0571 | -1.49 | Com-Lighting-InGen_CFLratio0353_CFLfixt-25W | Default_Bldg_OS | Com-Lighting-InGen_CFLratio0353_CFLfixt-25WSDGHsp2011CZ10
Com-Iltg-dWatt-CFL_OSbldg |  |  |  | SDG | Hsp | 2011 | cWtd | CZ14 | Lamp | 0 | 0 | BaseRatio | 265 | 0.0451 | 0 | 300 | 0.0567 | -1.83 | 265 | 0.0451 | 0 | 300 | 0.0567 | -1.83 | Com-Lighting-InGen_CFLratio0353_CFLfixt-25W | Default_Bldg_OS | Com-Lighting-InGen_CFLratio0353_CFLfixt-25WSDGHsp2011CZ14
Com-Iltg-dWatt-CFL_OSbldg |  |  |  | SDG | Hsp | 2011 | cWtd | CZ15 | Lamp | 0 | 0 | BaseRatio | 265 | 0.0451 | 0 | 309 | 0.0565 | -1.21 | 265 | 0.0451 | 0 | 309 | 0.0565 | -1.21 | Com-Lighting-InGen_CFLratio0353_CFLfixt-25W | Default_Bldg_OS | Com-Lighting-InGen_CFLratio0353_CFLfixt-25WSDGHsp2011CZ15
Com-Iltg-dWatt-CFL_OSbldg |  |  |  | SDG | Hsp | 2011 | cWtd | IOU | Lamp | 0 | 0 | BaseRatio | 265 | 0.0451 | 0 | 303 | 0.0555 | -1.34 | 265 | 0.0451 | 0 | 303 | 0.0555 | -1.34 | Com-Lighting-InGen_CFLratio0353_CFLfixt-25W | Default_Bldg_OS | Com-Lighting-InGen_CFLratio0353_CFLfixt-25WSDGHsp2011IOU
Com-Iltg-dWatt-CFL_OSbldg |  |  |  | SDG | Hsp | 2014 | cWtd | CZ06 | Lamp | 0 | 0 | BaseRatio | 265 | 0.0451 | 0 | 302 | 0.0558 | -1.42 | 265 | 0.0451 | 0 | 302 | 0.0558 | -1.42 | Com-Lighting-InGen_CFLratio0353_CFLfixt-25W | Default_Bldg_OS | Com-Lighting-InGen_CFLratio0353_CFLfixt-25WSDGHsp2014CZ06
Com-Iltg-dWatt-CFL_OSbldg |  |  |  | SDG | Hsp | 2014 | cWtd | CZ07 | Lamp | 0 | 0 | BaseRatio | 265 | 0.0451 | 0 | 302 | 0.0553 | -1.31 | 265 | 0.0451 | 0 | 302 | 0.0553 | -1.31 | Com-Lighting-InGen_CFLratio0353_CFLfixt-25W | Default_Bldg_OS | Com-Lighting-InGen_CFLratio0353_CFLfixt-25WSDGHsp2014CZ07
Com-Iltg-dWatt-CFL_OSbldg |  |  |  | SDG | Hsp | 2014 | cWtd | CZ08 | Lamp | 0 | 0 | BaseRatio | 265 | 0.0451 | 0 | 304 | 0.0557 | -1.4 | 265 | 0.0451 | 0 | 304 | 0.0557 | -1.4 | Com-Lighting-InGen_CFLratio0353_CFLfixt-25W | Default_Bldg_OS | Com-Lighting-InGen_CFLratio0353_CFLfixt-25WSDGHsp2014CZ08
Com-Iltg-dWatt-CFL_OSbldg |  |  |  | SDG | Hsp | 2014 | cWtd | CZ10 | Lamp | 0 | 0 | BaseRatio | 265 | 0.0451 | 0 | 304 | 0.0571 | -1.49 | 265 | 0.0451 | 0 | 304 | 0.0571 | -1.49 | Com-Lighting-InGen_CFLratio0353_CFLfixt-25W | Default_Bldg_OS | Com-Lighting-InGen_CFLratio0353_CFLfixt-25WSDGHsp2014CZ10
Com-Iltg-dWatt-CFL_OSbldg |  |  |  | SDG | Hsp | 2014 | cWtd | CZ14 | Lamp | 0 | 0 | BaseRatio | 265 | 0.0451 | 0 | 300 | 0.0567 | -1.83 | 265 | 0.0451 | 0 | 300 | 0.0567 | -1.83 | Com-Lighting-InGen_CFLratio0353_CFLfixt-25W | Default_Bldg_OS | Com-Lighting-InGen_CFLratio0353_CFLfixt-25WSDGHsp2014CZ14
Com-Iltg-dWatt-CFL_OSbldg |  |  |  | SDG | Hsp | 2014 | cWtd | CZ15 | Lamp | 0 | 0 | BaseRatio | 265 | 0.0451 | 0 | 309 | 0.0565 | -1.21 | 265 | 0.0451 | 0 | 309 | 0.0565 | -1.21 | Com-Lighting-InGen_CFLratio0353_CFLfixt-25W | Default_Bldg_OS | Com-Lighting-InGen_CFLratio0353_CFLfixt-25WSDGHsp2014CZ15
Com-Iltg-dWatt-CFL_OSbldg |  |  |  | SDG | Hsp | 2014 | cWtd | IOU | Lamp | 0 | 0 | BaseRatio | 265 | 0.0451 | 0 | 303 | 0.0555 | -1.34 | 265 | 0.0451 | 0 | 303 | 0.0555 | -1.34 | Com-Lighting-InGen_CFLratio0353_CFLfixt-25W | Default_Bldg_OS | Com-Lighting-InGen_CFLratio0353_CFLfixt-25WSDGHsp2014IOU
Com-Iltg-dWatt-CFL_OSbldg |  |  |  | SDG | Hsp | Ex | cWtd | CZ06 | Lamp | 0 | 0 | BaseRatio | 266 | 0.0454 | 0 | 304 | 0.0562 | -1.43 | 264 | 0.0451 | 0 | 302 | 0.0557 | -1.42 | Com-Lighting-InGen_CFLratio0353_CFLfixt-25W | Default_Bldg_OS | Com-Lighting-InGen_CFLratio0353_CFLfixt-25WSDGHspExCZ06
Com-Iltg-dWatt-CFL_OSbldg |  |  |  | SDG | Hsp | Ex | cWtd | CZ07 | Lamp | 0 | 0 | BaseRatio | 266 | 0.0454 | 0 | 304 | 0.0557 | -1.31 | 264 | 0.0451 | 0 | 302 | 0.0553 | -1.31 | Com-Lighting-InGen_CFLratio0353_CFLfixt-25W | Default_Bldg_OS | Com-Lighting-InGen_CFLratio0353_CFLfixt-25WSDGHspExCZ07
Com-Iltg-dWatt-CFL_OSbldg |  |  |  | SDG | Hsp | Ex | cWtd | CZ08 | Lamp | 0 | 0 | BaseRatio | 266 | 0.0454 | 0 | 306 | 0.0561 | -1.41 | 264 | 0.0451 | 0 | 304 | 0.0557 | -1.4 | Com-Lighting-InGen_CFLratio0353_CFLfixt-25W | Default_Bldg_OS | Com-Lighting-InGen_CFLratio0353_CFLfixt-25WSDGHspExCZ08
Com-Iltg-dWatt-CFL_OSbldg |  |  |  | SDG | Hsp | Ex | cWtd | CZ10 | Lamp | 0 | 0 | BaseRatio | 266 | 0.0454 | 0 | 305 | 0.0575 | -1.5 | 264 | 0.0451 | 0 | 304 | 0.057 | -1.49 | Com-Lighting-InGen_CFLratio0353_CFLfixt-25W | Default_Bldg_OS | Com-Lighting-InGen_CFLratio0353_CFLfixt-25WSDGHspExCZ10
Com-Iltg-dWatt-CFL_OSbldg |  |  |  | SDG | Hsp | Ex | cWtd | CZ14 | Lamp | 0 | 0 | BaseRatio | 266 | 0.0454 | 0 | 302 | 0.0571 | -1.84 | 264 | 0.0451 | 0 | 300 | 0.0567 | -1.83 | Com-Lighting-InGen_CFLratio0353_CFLfixt-25W | Default_Bldg_OS | Com-Lighting-InGen_CFLratio0353_CFLfixt-25WSDGHspExCZ14
Com-Iltg-dWatt-CFL_OSbldg |  |  |  | SDG | Hsp | Ex | cWtd | IOU | Lamp | 0 | 0 | BaseRatio | 266 | 0.0454 | 0 | 304 | 0.056 | -1.35 | 264 | 0.0451 | 0 | 303 | 0.0555 | -1.34 | Com-Lighting-InGen_CFLratio0353_CFLfixt-25W | Default_Bldg_OS | Com-Lighting-InGen_CFLratio0353_CFLfixt-25WSDGHspExIOU
Com-Iltg-dWatt-CFL_OSbldg |  |  |  | SDG | Hsp | New | cWtd | CZ06 | Lamp | 0 | 0 | BaseRatio | 265 | 0.0451 | 0 | 290 | 0.0539 | -1.51 | 265 | 0.0451 | 0 | 290 | 0.0539 | -1.51 | Com-Lighting-InGen_CFLratio0353_CFLfixt-25W | Default_Bldg_OS | Com-Lighting-InGen_CFLratio0353_CFLfixt-25WSDGHspNewCZ06
Com-Iltg-dWatt-CFL_OSbldg |  |  |  | SDG | Hsp | New | cWtd | CZ07 | Lamp | 0 | 0 | BaseRatio | 265 | 0.0451 | 0 | 291 | 0.0536 | -1.3 | 265 | 0.0451 | 0 | 291 | 0.0536 | -1.3 | Com-Lighting-InGen_CFLratio0353_CFLfixt-25W | Default_Bldg_OS | Com-Lighting-InGen_CFLratio0353_CFLfixt-25WSDGHspNewCZ07
Com-Iltg-dWatt-CFL_OSbldg |  |  |  | SDG | Hsp | New | cWtd | CZ08 | Lamp | 0 | 0 | BaseRatio | 265 | 0.0451 | 0 | 292 | 0.0541 | -1.4 | 265 | 0.0451 | 0 | 292 | 0.0541 | -1.4 | Com-Lighting-InGen_CFLratio0353_CFLfixt-25W | Default_Bldg_OS | Com-Lighting-InGen_CFLratio0353_CFLfixt-25WSDGHspNewCZ08
Com-Iltg-dWatt-CFL_OSbldg |  |  |  | SDG | Hsp | New | cWtd | CZ10 | Lamp | 0 | 0 | BaseRatio | 265 | 0.0451 | 0 | 292 | 0.0558 | -1.57 | 265 | 0.0451 | 0 | 292 | 0.0558 | -1.57 | Com-Lighting-InGen_CFLratio0353_CFLfixt-25W | Default_Bldg_OS | Com-Lighting-InGen_CFLratio0353_CFLfixt-25WSDGHspNewCZ10
Com-Iltg-dWatt-CFL_OSbldg |  |  |  | SDG | Hsp | New | cWtd | CZ14 | Lamp | 0 | 0 | BaseRatio | 265 | 0.0451 | 0 | 288 | 0.0554 | -1.96 | 265 | 0.0451 | 0 | 288 | 0.0554 | -1.96 | Com-Lighting-InGen_CFLratio0353_CFLfixt-25W | Default_Bldg_OS | Com-Lighting-InGen_CFLratio0353_CFLfixt-25WSDGHspNewCZ14
Com-Iltg-dWatt-CFL_OSbldg |  |  |  | SDG | Hsp | New | cWtd | CZ15 | Lamp | 0 | 0 | BaseRatio | 265 | 0.0451 | 0 | 306 | 0.0562 | -1.27 | 265 | 0.0451 | 0 | 306 | 0.0562 | -1.27 | Com-Lighting-InGen_CFLratio0353_CFLfixt-25W | Default_Bldg_OS | Com-Lighting-InGen_CFLratio0353_CFLfixt-25WSDGHspNewCZ15
Com-Iltg-dWatt-CFL_OSbldg |  |  |  | SDG | Hsp | New | cWtd | IOU | Lamp | 0 | 0 | BaseRatio | 265 | 0.0451 | 0 | 291 | 0.0539 | -1.35 | 265 | 0.0451 | 0 | 291 | 0.0539 | -1.35 | Com-Lighting-InGen_CFLratio0353_CFLfixt-25W | Default_Bldg_OS | Com-Lighting-InGen_CFLratio0353_CFLfixt-25WSDGHspNewIOU
Com-Iltg-dWatt-CFL_OSbldg |  |  |  | SDG | Htl | 1975 | cWtd | CZ06 | Lamp | 0 | 0 | BaseRatio | 106 | 0.0127 | 0 | 116 | 0.0159 | -0.215 | 104 | 0.0123 | 0 | 113 | 0.0155 | -0.211 | Com-Lighting-InGen_CFLratio0353_CFLfixt-25W | Default_Bldg_OS | Com-Lighting-InGen_CFLratio0353_CFLfixt-25WSDGHtl1975CZ06
Com-Iltg-dWatt-CFL_OSbldg |  |  |  | SDG | Htl | 1975 | cWtd | CZ07 | Lamp | 0 | 0 | BaseRatio | 106 | 0.0127 | 0 | 118 | 0.0157 | -0.168 | 104 | 0.0123 | 0 | 115 | 0.0153 | -0.164 | Com-Lighting-InGen_CFLratio0353_CFLfixt-25W | Default_Bldg_OS | Com-Lighting-InGen_CFLratio0353_CFLfixt-25WSDGHtl1975CZ07
Com-Iltg-dWatt-CFL_OSbldg |  |  |  | SDG | Htl | 1975 | cWtd | CZ08 | Lamp | 0 | 0 | BaseRatio | 106 | 0.0127 | 0 | 117 | 0.0159 | -0.194 | 104 | 0.0123 | 0 | 114 | 0.0156 | -0.19 | Com-Lighting-InGen_CFLratio0353_CFLfixt-25W | Default_Bldg_OS | Com-Lighting-InGen_CFLratio0353_CFLfixt-25WSDGHtl1975CZ08
Com-Iltg-dWatt-CFL_OSbldg |  |  |  | SDG | Htl | 1975 | cWtd | CZ10 | Lamp | 0 | 0 | BaseRatio | 106 | 0.0127 | 0 | 116 | 0.0163 | -0.225 | 104 | 0.0123 | 0 | 113 | 0.0158 | -0.221 | Com-Lighting-InGen_CFLratio0353_CFLfixt-25W | Default_Bldg_OS | Com-Lighting-InGen_CFLratio0353_CFLfixt-25WSDGHtl1975CZ10
Com-Iltg-dWatt-CFL_OSbldg |  |  |  | SDG | Htl | 1975 | cWtd | CZ14 | Lamp | 0 | 0 | BaseRatio | 106 | 0.0127 | 0 | 111 | 0.0163 | -0.307 | 104 | 0.0123 | 0 | 108 | 0.0158 | -0.3 | Com-Lighting-InGen_CFLratio0353_CFLfixt-25W | Default_Bldg_OS | Com-Lighting-InGen_CFLratio0353_CFLfixt-25WSDGHtl1975CZ14
Com-Iltg-dWatt-CFL_OSbldg |  |  |  | SDG | Htl | 1975 | cWtd | CZ15 | Lamp | 0 | 0 | BaseRatio | 106 | 0.0127 | 0 | 124 | 0.0164 | -0.13 | 104 | 0.0123 | 0 | 121 | 0.0159 | -0.127 | Com-Lighting-InGen_CFLratio0353_CFLfixt-25W | Default_Bldg_OS | Com-Lighting-InGen_CFLratio0353_CFLfixt-25WSDGHtl1975CZ15
Com-Iltg-dWatt-CFL_OSbldg |  |  |  | SDG | Htl | 1975 | cWtd | IOU | Lamp | 0 | 0 | BaseRatio | 106 | 0.0127 | 0 | 118 | 0.0158 | -0.177 | 104 | 0.0123 | 0 | 115 | 0.0154 | -0.173 | Com-Lighting-InGen_CFLratio0353_CFLfixt-25W | Default_Bldg_OS | Com-Lighting-InGen_CFLratio0353_CFLfixt-25WSDGHtl1975IOU
Com-Iltg-dWatt-CFL_OSbldg |  |  |  | SDG | Htl | 1985 | cWtd | CZ06 | Lamp | 0 | 0 | BaseRatio | 106 | 0.0127 | 0 | 116 | 0.0159 | -0.215 | 104 | 0.0123 | 0 | 113 | 0.0155 | -0.211 | Com-Lighting-InGen_CFLratio0353_CFLfixt-25W | Default_Bldg_OS | Com-Lighting-InGen_CFLratio0353_CFLfixt-25WSDGHtl1985CZ06
Com-Iltg-dWatt-CFL_OSbldg |  |  |  | SDG | Htl | 1985 | cWtd | CZ07 | Lamp | 0 | 0 | BaseRatio | 106 | 0.0127 | 0 | 118 | 0.0157 | -0.168 | 104 | 0.0123 | 0 | 115 | 0.0153 | -0.164 | Com-Lighting-InGen_CFLratio0353_CFLfixt-25W | Default_Bldg_OS | Com-Lighting-InGen_CFLratio0353_CFLfixt-25WSDGHtl1985CZ07
Com-Iltg-dWatt-CFL_OSbldg |  |  |  | SDG | Htl | 1985 | cWtd | CZ08 | Lamp | 0 | 0 | BaseRatio | 106 | 0.0127 | 0 | 117 | 0.0159 | -0.194 | 104 | 0.0123 | 0 | 114 | 0.0156 | -0.19 | Com-Lighting-InGen_CFLratio0353_CFLfixt-25W | Default_Bldg_OS | Com-Lighting-InGen_CFLratio0353_CFLfixt-25WSDGHtl1985CZ08
Com-Iltg-dWatt-CFL_OSbldg |  |  |  | SDG | Htl | 1985 | cWtd | CZ10 | Lamp | 0 | 0 | BaseRatio | 106 | 0.0127 | 0 | 116 | 0.0163 | -0.225 | 104 | 0.0123 | 0 | 113 | 0.0158 | -0.221 | Com-Lighting-InGen_CFLratio0353_CFLfixt-25W | Default_Bldg_OS | Com-Lighting-InGen_CFLratio0353_CFLfixt-25WSDGHtl1985CZ10
Com-Iltg-dWatt-CFL_OSbldg |  |  |  | SDG | Htl | 1985 | cWtd | CZ14 | Lamp | 0 | 0 | BaseRatio | 106 | 0.0127 | 0 | 111 | 0.0163 | -0.307 | 104 | 0.0123 | 0 | 108 | 0.0158 | -0.3 | Com-Lighting-InGen_CFLratio0353_CFLfixt-25W | Default_Bldg_OS | Com-Lighting-InGen_CFLratio0353_CFLfixt-25WSDGHtl1985CZ14
Com-Iltg-dWatt-CFL_OSbldg |  |  |  | SDG | Htl | 1985 | cWtd | CZ15 | Lamp | 0 | 0 | BaseRatio | 106 | 0.0127 | 0 | 124 | 0.0164 | -0.13 | 104 | 0.0123 | 0 | 121 | 0.0159 | -0.127 | Com-Lighting-InGen_CFLratio0353_CFLfixt-25W | Default_Bldg_OS | Com-Lighting-InGen_CFLratio0353_CFLfixt-25WSDGHtl1985CZ15
Com-Iltg-dWatt-CFL_OSbldg |  |  |  | SDG | Htl | 1985 | cWtd | IOU | Lamp | 0 | 0 | BaseRatio | 106 | 0.0127 | 0 | 118 | 0.0158 | -0.177 | 104 | 0.0123 | 0 | 115 | 0.0154 | -0.173 | Com-Lighting-InGen_CFLratio0353_CFLfixt-25W | Default_Bldg_OS | Com-Lighting-InGen_CFLratio0353_CFLfixt-25WSDGHtl1985IOU
Com-Iltg-dWatt-CFL_OSbldg |  |  |  | SDG | Htl | 1996 | cWtd | CZ06 | Lamp | 0 | 0 | BaseRatio | 106 | 0.0127 | 0 | 116 | 0.0159 | -0.215 | 104 | 0.0123 | 0 | 113 | 0.0155 | -0.211 | Com-Lighting-InGen_CFLratio0353_CFLfixt-25W | Default_Bldg_OS | Com-Lighting-InGen_CFLratio0353_CFLfixt-25WSDGHtl1996CZ06
Com-Iltg-dWatt-CFL_OSbldg |  |  |  | SDG | Htl | 1996 | cWtd | CZ07 | Lamp | 0 | 0 | BaseRatio | 106 | 0.0127 | 0 | 118 | 0.0157 | -0.168 | 104 | 0.0123 | 0 | 115 | 0.0153 | -0.164 | Com-Lighting-InGen_CFLratio0353_CFLfixt-25W | Default_Bldg_OS | Com-Lighting-InGen_CFLratio0353_CFLfixt-25WSDGHtl1996CZ07
Com-Iltg-dWatt-CFL_OSbldg |  |  |  | SDG | Htl | 1996 | cWtd | CZ08 | Lamp | 0 | 0 | BaseRatio | 106 | 0.0127 | 0 | 117 | 0.0159 | -0.194 | 104 | 0.0123 | 0 | 114 | 0.0156 | -0.19 | Com-Lighting-InGen_CFLratio0353_CFLfixt-25W | Default_Bldg_OS | Com-Lighting-InGen_CFLratio0353_CFLfixt-25WSDGHtl1996CZ08
Com-Iltg-dWatt-CFL_OSbldg |  |  |  | SDG | Htl | 1996 | cWtd | CZ10 | Lamp | 0 | 0 | BaseRatio | 106 | 0.0127 | 0 | 116 | 0.0163 | -0.225 | 104 | 0.0123 | 0 | 113 | 0.0158 | -0.221 | Com-Lighting-InGen_CFLratio0353_CFLfixt-25W | Default_Bldg_OS | Com-Lighting-InGen_CFLratio0353_CFLfixt-25WSDGHtl1996CZ10
Com-Iltg-dWatt-CFL_OSbldg |  |  |  | SDG | Htl | 1996 | cWtd | CZ14 | Lamp | 0 | 0 | BaseRatio | 106 | 0.0127 | 0 | 111 | 0.0163 | -0.307 | 104 | 0.0123 | 0 | 108 | 0.0158 | -0.3 | Com-Lighting-InGen_CFLratio0353_CFLfixt-25W | Default_Bldg_OS | Com-Lighting-InGen_CFLratio0353_CFLfixt-25WSDGHtl1996CZ14
Com-Iltg-dWatt-CFL_OSbldg |  |  |  | SDG | Htl | 1996 | cWtd | CZ15 | Lamp | 0 | 0 | BaseRatio | 106 | 0.0127 | 0 | 124 | 0.0164 | -0.13 | 104 | 0.0123 | 0 | 121 | 0.0159 | -0.127 | Com-Lighting-InGen_CFLratio0353_CFLfixt-25W | Default_Bldg_OS | Com-Lighting-InGen_CFLratio0353_CFLfixt-25WSDGHtl1996CZ15
Com-Iltg-dWatt-CFL_OSbldg |  |  |  | SDG | Htl | 1996 | cWtd | IOU | Lamp | 0 | 0 | BaseRatio | 106 | 0.0127 | 0 | 118 | 0.0158 | -0.177 | 104 | 0.0123 | 0 | 115 | 0.0154 | -0.173 | Com-Lighting-InGen_CFLratio0353_CFLfixt-25W | Default_Bldg_OS | Com-Lighting-InGen_CFLratio0353_CFLfixt-25WSDGHtl1996IOU
Com-Iltg-dWatt-CFL_OSbldg |  |  |  | SDG | Htl | 2003 | cWtd | CZ06 | Lamp | 0 | 0 | BaseRatio | 106 | 0.0127 | 0 | 116 | 0.0159 | -0.215 | 104 | 0.0123 | 0 | 113 | 0.0155 | -0.211 | Com-Lighting-InGen_CFLratio0353_CFLfixt-25W | Default_Bldg_OS | Com-Lighting-InGen_CFLratio0353_CFLfixt-25WSDGHtl2003CZ06
Com-Iltg-dWatt-CFL_OSbldg |  |  |  | SDG | Htl | 2003 | cWtd | CZ07 | Lamp | 0 | 0 | BaseRatio | 106 | 0.0127 | 0 | 118 | 0.0157 | -0.168 | 104 | 0.0123 | 0 | 115 | 0.0153 | -0.164 | Com-Lighting-InGen_CFLratio0353_CFLfixt-25W | Default_Bldg_OS | Com-Lighting-InGen_CFLratio0353_CFLfixt-25WSDGHtl2003CZ07
Com-Iltg-dWatt-CFL_OSbldg |  |  |  | SDG | Htl | 2003 | cWtd | CZ08 | Lamp | 0 | 0 | BaseRatio | 106 | 0.0127 | 0 | 117 | 0.0159 | -0.194 | 104 | 0.0123 | 0 | 114 | 0.0156 | -0.19 | Com-Lighting-InGen_CFLratio0353_CFLfixt-25W | Default_Bldg_OS | Com-Lighting-InGen_CFLratio0353_CFLfixt-25WSDGHtl2003CZ08
Com-Iltg-dWatt-CFL_OSbldg |  |  |  | SDG | Htl | 2003 | cWtd | CZ10 | Lamp | 0 | 0 | BaseRatio | 106 | 0.0127 | 0 | 116 | 0.0163 | -0.225 | 104 | 0.0123 | 0 | 113 | 0.0158 | -0.221 | Com-Lighting-InGen_CFLratio0353_CFLfixt-25W | Default_Bldg_OS | Com-Lighting-InGen_CFLratio0353_CFLfixt-25WSDGHtl2003CZ10
Com-Iltg-dWatt-CFL_OSbldg |  |  |  | SDG | Htl | 2003 | cWtd | CZ14 | Lamp | 0 | 0 | BaseRatio | 106 | 0.0127 | 0 | 111 | 0.0163 | -0.307 | 104 | 0.0123 | 0 | 108 | 0.0158 | -0.3 | Com-Lighting-InGen_CFLratio0353_CFLfixt-25W | Default_Bldg_OS | Com-Lighting-InGen_CFLratio0353_CFLfixt-25WSDGHtl2003CZ14
Com-Iltg-dWatt-CFL_OSbldg |  |  |  | SDG | Htl | 2003 | cWtd | CZ15 | Lamp | 0 | 0 | BaseRatio | 106 | 0.0127 | 0 | 124 | 0.0164 | -0.13 | 104 | 0.0123 | 0 | 121 | 0.0159 | -0.127 | Com-Lighting-InGen_CFLratio0353_CFLfixt-25W | Default_Bldg_OS | Com-Lighting-InGen_CFLratio0353_CFLfixt-25WSDGHtl2003CZ15
Com-Iltg-dWatt-CFL_OSbldg |  |  |  | SDG | Htl | 2003 | cWtd | IOU | Lamp | 0 | 0 | BaseRatio | 106 | 0.0127 | 0 | 118 | 0.0158 | -0.177 | 104 | 0.0123 | 0 | 115 | 0.0154 | -0.173 | Com-Lighting-InGen_CFLratio0353_CFLfixt-25W | Default_Bldg_OS | Com-Lighting-InGen_CFLratio0353_CFLfixt-25WSDGHtl2003IOU
Com-Iltg-dWatt-CFL_OSbldg |  |  |  | SDG | Htl | 2007 | cWtd | CZ06 | Lamp | 0 | 0 | BaseRatio | 106 | 0.0127 | 0 | 116 | 0.0159 | -0.215 | 104 | 0.0123 | 0 | 113 | 0.0155 | -0.211 | Com-Lighting-InGen_CFLratio0353_CFLfixt-25W | Default_Bldg_OS | Com-Lighting-InGen_CFLratio0353_CFLfixt-25WSDGHtl2007CZ06
Com-Iltg-dWatt-CFL_OSbldg |  |  |  | SDG | Htl | 2007 | cWtd | CZ07 | Lamp | 0 | 0 | BaseRatio | 106 | 0.0127 | 0 | 118 | 0.0157 | -0.168 | 104 | 0.0123 | 0 | 115 | 0.0153 | -0.164 | Com-Lighting-InGen_CFLratio0353_CFLfixt-25W | Default_Bldg_OS | Com-Lighting-InGen_CFLratio0353_CFLfixt-25WSDGHtl2007CZ07
Com-Iltg-dWatt-CFL_OSbldg |  |  |  | SDG | Htl | 2007 | cWtd | CZ08 | Lamp | 0 | 0 | BaseRatio | 106 | 0.0127 | 0 | 117 | 0.0159 | -0.194 | 104 | 0.0123 | 0 | 114 | 0.0156 | -0.19 | Com-Lighting-InGen_CFLratio0353_CFLfixt-25W | Default_Bldg_OS | Com-Lighting-InGen_CFLratio0353_CFLfixt-25WSDGHtl2007CZ08
Com-Iltg-dWatt-CFL_OSbldg |  |  |  | SDG | Htl | 2007 | cWtd | CZ10 | Lamp | 0 | 0 | BaseRatio | 106 | 0.0127 | 0 | 116 | 0.0163 | -0.225 | 104 | 0.0123 | 0 | 113 | 0.0158 | -0.221 | Com-Lighting-InGen_CFLratio0353_CFLfixt-25W | Default_Bldg_OS | Com-Lighting-InGen_CFLratio0353_CFLfixt-25WSDGHtl2007CZ10
Com-Iltg-dWatt-CFL_OSbldg |  |  |  | SDG | Htl | 2007 | cWtd | CZ14 | Lamp | 0 | 0 | BaseRatio | 106 | 0.0127 | 0 | 111 | 0.0163 | -0.307 | 104 | 0.0123 | 0 | 108 | 0.0158 | -0.3 | Com-Lighting-InGen_CFLratio0353_CFLfixt-25W | Default_Bldg_OS | Com-Lighting-InGen_CFLratio0353_CFLfixt-25WSDGHtl2007CZ14
Com-Iltg-dWatt-CFL_OSbldg |  |  |  | SDG | Htl | 2007 | cWtd | CZ15 | Lamp | 0 | 0 | BaseRatio | 106 | 0.0127 | 0 | 124 | 0.0164 | -0.13 | 104 | 0.0123 | 0 | 121 | 0.0159 | -0.127 | Com-Lighting-InGen_CFLratio0353_CFLfixt-25W | Default_Bldg_OS | Com-Lighting-InGen_CFLratio0353_CFLfixt-25WSDGHtl2007CZ15
Com-Iltg-dWatt-CFL_OSbldg |  |  |  | SDG | Htl | 2007 | cWtd | IOU | Lamp | 0 | 0 | BaseRatio | 106 | 0.0127 | 0 | 118 | 0.0158 | -0.177 | 104 | 0.0123 | 0 | 115 | 0.0154 | -0.173 | Com-Lighting-InGen_CFLratio0353_CFLfixt-25W | Default_Bldg_OS | Com-Lighting-InGen_CFLratio0353_CFLfixt-25WSDGHtl2007IOU
Com-Iltg-dWatt-CFL_OSbldg |  |  |  | SDG | Htl | 2011 | cWtd | CZ06 | Lamp | 0 | 0 | BaseRatio | 104 | 0.0123 | 0 | 113 | 0.0154 | -0.211 | 104 | 0.0123 | 0 | 113 | 0.0154 | -0.211 | Com-Lighting-InGen_CFLratio0353_CFLfixt-25W | Default_Bldg_OS | Com-Lighting-InGen_CFLratio0353_CFLfixt-25WSDGHtl2011CZ06
Com-Iltg-dWatt-CFL_OSbldg |  |  |  | SDG | Htl | 2011 | cWtd | CZ07 | Lamp | 0 | 0 | BaseRatio | 104 | 0.0123 | 0 | 115 | 0.0153 | -0.164 | 104 | 0.0123 | 0 | 115 | 0.0153 | -0.164 | Com-Lighting-InGen_CFLratio0353_CFLfixt-25W | Default_Bldg_OS | Com-Lighting-InGen_CFLratio0353_CFLfixt-25WSDGHtl2011CZ07
Com-Iltg-dWatt-CFL_OSbldg |  |  |  | SDG | Htl | 2011 | cWtd | CZ08 | Lamp | 0 | 0 | BaseRatio | 104 | 0.0123 | 0 | 114 | 0.0155 | -0.19 | 104 | 0.0123 | 0 | 114 | 0.0155 | -0.19 | Com-Lighting-InGen_CFLratio0353_CFLfixt-25W | Default_Bldg_OS | Com-Lighting-InGen_CFLratio0353_CFLfixt-25WSDGHtl2011CZ08
Com-Iltg-dWatt-CFL_OSbldg |  |  |  | SDG | Htl | 2011 | cWtd | CZ10 | Lamp | 0 | 0 | BaseRatio | 104 | 0.0123 | 0 | 113 | 0.0158 | -0.22 | 104 | 0.0123 | 0 | 113 | 0.0158 | -0.22 | Com-Lighting-InGen_CFLratio0353_CFLfixt-25W | Default_Bldg_OS | Com-Lighting-InGen_CFLratio0353_CFLfixt-25WSDGHtl2011CZ10
Com-Iltg-dWatt-CFL_OSbldg |  |  |  | SDG | Htl | 2011 | cWtd | CZ14 | Lamp | 0 | 0 | BaseRatio | 104 | 0.0123 | 0 | 108 | 0.0158 | -0.3 | 104 | 0.0123 | 0 | 108 | 0.0158 | -0.3 | Com-Lighting-InGen_CFLratio0353_CFLfixt-25W | Default_Bldg_OS | Com-Lighting-InGen_CFLratio0353_CFLfixt-25WSDGHtl2011CZ14
Com-Iltg-dWatt-CFL_OSbldg |  |  |  | SDG | Htl | 2011 | cWtd | CZ15 | Lamp | 0 | 0 | BaseRatio | 104 | 0.0123 | 0 | 121 | 0.0159 | -0.127 | 104 | 0.0123 | 0 | 121 | 0.0159 | -0.127 | Com-Lighting-InGen_CFLratio0353_CFLfixt-25W | Default_Bldg_OS | Com-Lighting-InGen_CFLratio0353_CFLfixt-25WSDGHtl2011CZ15
Com-Iltg-dWatt-CFL_OSbldg |  |  |  | SDG | Htl | 2011 | cWtd | IOU | Lamp | 0 | 0 | BaseRatio | 104 | 0.0123 | 0 | 115 | 0.0154 | -0.173 | 104 | 0.0123 | 0 | 115 | 0.0154 | -0.173 | Com-Lighting-InGen_CFLratio0353_CFLfixt-25W | Default_Bldg_OS | Com-Lighting-InGen_CFLratio0353_CFLfixt-25WSDGHtl2011IOU
Com-Iltg-dWatt-CFL_OSbldg |  |  |  | SDG | Htl | 2014 | cWtd | CZ06 | Lamp | 0 | 0 | BaseRatio | 104 | 0.0123 | 0 | 113 | 0.0154 | -0.211 | 104 | 0.0123 | 0 | 113 | 0.0154 | -0.211 | Com-Lighting-InGen_CFLratio0353_CFLfixt-25W | Default_Bldg_OS | Com-Lighting-InGen_CFLratio0353_CFLfixt-25WSDGHtl2014CZ06
Com-Iltg-dWatt-CFL_OSbldg |  |  |  | SDG | Htl | 2014 | cWtd | CZ07 | Lamp | 0 | 0 | BaseRatio | 104 | 0.0123 | 0 | 115 | 0.0153 | -0.164 | 104 | 0.0123 | 0 | 115 | 0.0153 | -0.164 | Com-Lighting-InGen_CFLratio0353_CFLfixt-25W | Default_Bldg_OS | Com-Lighting-InGen_CFLratio0353_CFLfixt-25WSDGHtl2014CZ07
Com-Iltg-dWatt-CFL_OSbldg |  |  |  | SDG | Htl | 2014 | cWtd | CZ08 | Lamp | 0 | 0 | BaseRatio | 104 | 0.0123 | 0 | 114 | 0.0155 | -0.19 | 104 | 0.0123 | 0 | 114 | 0.0155 | -0.19 | Com-Lighting-InGen_CFLratio0353_CFLfixt-25W | Default_Bldg_OS | Com-Lighting-InGen_CFLratio0353_CFLfixt-25WSDGHtl2014CZ08
Com-Iltg-dWatt-CFL_OSbldg |  |  |  | SDG | Htl | 2014 | cWtd | CZ10 | Lamp | 0 | 0 | BaseRatio | 104 | 0.0123 | 0 | 113 | 0.0158 | -0.22 | 104 | 0.0123 | 0 | 113 | 0.0158 | -0.22 | Com-Lighting-InGen_CFLratio0353_CFLfixt-25W | Default_Bldg_OS | Com-Lighting-InGen_CFLratio0353_CFLfixt-25WSDGHtl2014CZ10
Com-Iltg-dWatt-CFL_OSbldg |  |  |  | SDG | Htl | 2014 | cWtd | CZ14 | Lamp | 0 | 0 | BaseRatio | 104 | 0.0123 | 0 | 108 | 0.0158 | -0.3 | 104 | 0.0123 | 0 | 108 | 0.0158 | -0.3 | Com-Lighting-InGen_CFLratio0353_CFLfixt-25W | Default_Bldg_OS | Com-Lighting-InGen_CFLratio0353_CFLfixt-25WSDGHtl2014CZ14
Com-Iltg-dWatt-CFL_OSbldg |  |  |  | SDG | Htl | 2014 | cWtd | CZ15 | Lamp | 0 | 0 | BaseRatio | 104 | 0.0123 | 0 | 121 | 0.0159 | -0.127 | 104 | 0.0123 | 0 | 121 | 0.0159 | -0.127 | Com-Lighting-InGen_CFLratio0353_CFLfixt-25W | Default_Bldg_OS | Com-Lighting-InGen_CFLratio0353_CFLfixt-25WSDGHtl2014CZ15
Com-Iltg-dWatt-CFL_OSbldg |  |  |  | SDG | Htl | 2014 | cWtd | IOU | Lamp | 0 | 0 | BaseRatio | 104 | 0.0123 | 0 | 115 | 0.0154 | -0.173 | 104 | 0.0123 | 0 | 115 | 0.0154 | -0.173 | Com-Lighting-InGen_CFLratio0353_CFLfixt-25W | Default_Bldg_OS | Com-Lighting-InGen_CFLratio0353_CFLfixt-25WSDGHtl2014IOU
Com-Iltg-dWatt-CFL_OSbldg |  |  |  | SDG | Htl | Ex | cWtd | CZ06 | Lamp | 0 | 0 | BaseRatio | 106 | 0.0127 | 0 | 115 | 0.0158 | -0.215 | 104 | 0.0123 | 0 | 113 | 0.0155 | -0.211 | Com-Lighting-InGen_CFLratio0353_CFLfixt-25W | Default_Bldg_OS | Com-Lighting-InGen_CFLratio0353_CFLfixt-25WSDGHtlExCZ06
Com-Iltg-dWatt-CFL_OSbldg |  |  |  | SDG | Htl | Ex | cWtd | CZ07 | Lamp | 0 | 0 | BaseRatio | 106 | 0.0127 | 0 | 117 | 0.0157 | -0.167 | 104 | 0.0123 | 0 | 115 | 0.0153 | -0.164 | Com-Lighting-InGen_CFLratio0353_CFLfixt-25W | Default_Bldg_OS | Com-Lighting-InGen_CFLratio0353_CFLfixt-25WSDGHtlExCZ07
Com-Iltg-dWatt-CFL_OSbldg |  |  |  | SDG | Htl | Ex | cWtd | CZ08 | Lamp | 0 | 0 | BaseRatio | 106 | 0.0127 | 0 | 117 | 0.0159 | -0.194 | 104 | 0.0123 | 0 | 114 | 0.0156 | -0.19 | Com-Lighting-InGen_CFLratio0353_CFLfixt-25W | Default_Bldg_OS | Com-Lighting-InGen_CFLratio0353_CFLfixt-25WSDGHtlExCZ08
Com-Iltg-dWatt-CFL_OSbldg |  |  |  | SDG | Htl | Ex | cWtd | CZ10 | Lamp | 0 | 0 | BaseRatio | 106 | 0.0127 | 0 | 115 | 0.0162 | -0.224 | 104 | 0.0123 | 0 | 113 | 0.0158 | -0.221 | Com-Lighting-InGen_CFLratio0353_CFLfixt-25W | Default_Bldg_OS | Com-Lighting-InGen_CFLratio0353_CFLfixt-25WSDGHtlExCZ10
Com-Iltg-dWatt-CFL_OSbldg |  |  |  | SDG | Htl | Ex | cWtd | CZ14 | Lamp | 0 | 0 | BaseRatio | 106 | 0.0127 | 0 | 110 | 0.0162 | -0.306 | 104 | 0.0123 | 0 | 108 | 0.0158 | -0.3 | Com-Lighting-InGen_CFLratio0353_CFLfixt-25W | Default_Bldg_OS | Com-Lighting-InGen_CFLratio0353_CFLfixt-25WSDGHtlExCZ14
Com-Iltg-dWatt-CFL_OSbldg |  |  |  | SDG | Htl | Ex | cWtd | CZ15 | Lamp | 0 | 0 | BaseRatio | 106 | 0.0127 | 0 | 124 | 0.0163 | -0.129 | 104 | 0.0123 | 0 | 121 | 0.0159 | -0.127 | Com-Lighting-InGen_CFLratio0353_CFLfixt-25W | Default_Bldg_OS | Com-Lighting-InGen_CFLratio0353_CFLfixt-25WSDGHtlExCZ15
Com-Iltg-dWatt-CFL_OSbldg |  |  |  | SDG | Htl | Ex | cWtd | IOU | Lamp | 0 | 0 | BaseRatio | 106 | 0.0127 | 0 | 117 | 0.0158 | -0.176 | 104 | 0.0123 | 0 | 115 | 0.0154 | -0.173 | Com-Lighting-InGen_CFLratio0353_CFLfixt-25W | Default_Bldg_OS | Com-Lighting-InGen_CFLratio0353_CFLfixt-25WSDGHtlExIOU
Com-Iltg-dWatt-CFL_OSbldg |  |  |  | SDG | Htl | New | cWtd | CZ06 | Lamp | 0 | 0 | BaseRatio | 104 | 0.0123 | 0 | 113 | 0.0157 | -0.196 | 104 | 0.0123 | 0 | 113 | 0.0157 | -0.196 | Com-Lighting-InGen_CFLratio0353_CFLfixt-25W | Default_Bldg_OS | Com-Lighting-InGen_CFLratio0353_CFLfixt-25WSDGHtlNewCZ06
Com-Iltg-dWatt-CFL_OSbldg |  |  |  | SDG | Htl | New | cWtd | CZ07 | Lamp | 0 | 0 | BaseRatio | 104 | 0.0123 | 0 | 114 | 0.0155 | -0.141 | 104 | 0.0123 | 0 | 114 | 0.0155 | -0.141 | Com-Lighting-InGen_CFLratio0353_CFLfixt-25W | Default_Bldg_OS | Com-Lighting-InGen_CFLratio0353_CFLfixt-25WSDGHtlNewCZ07
Com-Iltg-dWatt-CFL_OSbldg |  |  |  | SDG | Htl | New | cWtd | CZ08 | Lamp | 0 | 0 | BaseRatio | 104 | 0.0123 | 0 | 114 | 0.0159 | -0.173 | 104 | 0.0123 | 0 | 114 | 0.0159 | -0.173 | Com-Lighting-InGen_CFLratio0353_CFLfixt-25W | Default_Bldg_OS | Com-Lighting-InGen_CFLratio0353_CFLfixt-25WSDGHtlNewCZ08
Com-Iltg-dWatt-CFL_OSbldg |  |  |  | SDG | Htl | New | cWtd | CZ10 | Lamp | 0 | 0 | BaseRatio | 104 | 0.0123 | 0 | 113 | 0.0166 | -0.216 | 104 | 0.0123 | 0 | 113 | 0.0166 | -0.216 | Com-Lighting-InGen_CFLratio0353_CFLfixt-25W | Default_Bldg_OS | Com-Lighting-InGen_CFLratio0353_CFLfixt-25WSDGHtlNewCZ10
Com-Iltg-dWatt-CFL_OSbldg |  |  |  | SDG | Htl | New | cWtd | CZ14 | Lamp | 0 | 0 | BaseRatio | 104 | 0.0123 | 0 | 106 | 0.0163 | -0.324 | 104 | 0.0123 | 0 | 106 | 0.0163 | -0.324 | Com-Lighting-InGen_CFLratio0353_CFLfixt-25W | Default_Bldg_OS | Com-Lighting-InGen_CFLratio0353_CFLfixt-25WSDGHtlNewCZ14
Com-Iltg-dWatt-CFL_OSbldg |  |  |  | SDG | Htl | New | cWtd | CZ15 | Lamp | 0 | 0 | BaseRatio | 104 | 0.0123 | 0 | 121 | 0.0166 | -0.109 | 104 | 0.0123 | 0 | 121 | 0.0166 | -0.109 | Com-Lighting-InGen_CFLratio0353_CFLfixt-25W | Default_Bldg_OS | Com-Lighting-InGen_CFLratio0353_CFLfixt-25WSDGHtlNewCZ15
Com-Iltg-dWatt-CFL_OSbldg |  |  |  | SDG | Htl | New | cWtd | IOU | Lamp | 0 | 0 | BaseRatio | 104 | 0.0123 | 0 | 114 | 0.0156 | -0.152 | 104 | 0.0123 | 0 | 114 | 0.0156 | -0.152 | Com-Lighting-InGen_CFLratio0353_CFLfixt-25W | Default_Bldg_OS | Com-Lighting-InGen_CFLratio0353_CFLfixt-25WSDGHtlNewIOU
Com-Iltg-dWatt-CFL_OSbldg |  |  |  | SDG | MBT | 1975 | cWtd | CZ06 | Lamp | 0 | 0 | BaseRatio | 197 | 0.0497 | 0 | 228 | 0.0598 | -0.0363 | 192 | 0.0484 | 0 | 223 | 0.0582 | -0.0355 | Com-Lighting-InGen_CFLratio0353_CFLfixt-25W | Default_Bldg_OS | Com-Lighting-InGen_CFLratio0353_CFLfixt-25WSDGMBT1975CZ06
Com-Iltg-dWatt-CFL_OSbldg |  |  |  | SDG | MBT | 1975 | cWtd | CZ07 | Lamp | 0 | 0 | BaseRatio | 197 | 0.0497 | 0 | 229 | 0.0591 | -0.00987 | 192 | 0.0484 | 0 | 223 | 0.0575 | -0.00968 | Com-Lighting-InGen_CFLratio0353_CFLfixt-25W | Default_Bldg_OS | Com-Lighting-InGen_CFLratio0353_CFLfixt-25WSDGMBT1975CZ07
Com-Iltg-dWatt-CFL_OSbldg |  |  |  | SDG | MBT | 1975 | cWtd | CZ08 | Lamp | 0 | 0 | BaseRatio | 197 | 0.0497 | 0 | 229 | 0.0624 | -0.0236 | 192 | 0.0484 | 0 | 223 | 0.0607 | -0.0231 | Com-Lighting-InGen_CFLratio0353_CFLfixt-25W | Default_Bldg_OS | Com-Lighting-InGen_CFLratio0353_CFLfixt-25WSDGMBT1975CZ08
Com-Iltg-dWatt-CFL_OSbldg |  |  |  | SDG | MBT | 1975 | cWtd | CZ10 | Lamp | 0 | 0 | BaseRatio | 197 | 0.0497 | 0 | 227 | 0.0637 | -0.0637 | 192 | 0.0484 | 0 | 222 | 0.062 | -0.0622 | Com-Lighting-InGen_CFLratio0353_CFLfixt-25W | Default_Bldg_OS | Com-Lighting-InGen_CFLratio0353_CFLfixt-25WSDGMBT1975CZ10
Com-Iltg-dWatt-CFL_OSbldg |  |  |  | SDG | MBT | 1975 | cWtd | CZ14 | Lamp | 0 | 0 | BaseRatio | 197 | 0.0497 | 0 | 224 | 0.0632 | -0.152 | 192 | 0.0484 | 0 | 219 | 0.0615 | -0.149 | Com-Lighting-InGen_CFLratio0353_CFLfixt-25W | Default_Bldg_OS | Com-Lighting-InGen_CFLratio0353_CFLfixt-25WSDGMBT1975CZ14
Com-Iltg-dWatt-CFL_OSbldg |  |  |  | SDG | MBT | 1975 | cWtd | CZ15 | Lamp | 0 | 0 | BaseRatio | 197 | 0.0497 | 0 | 237 | 0.0637 | 0 | 192 | 0.0484 | 0 | 231 | 0.0621 | 0 | Com-Lighting-InGen_CFLratio0353_CFLfixt-25W | Default_Bldg_OS | Com-Lighting-InGen_CFLratio0353_CFLfixt-25WSDGMBT1975CZ15
Com-Iltg-dWatt-CFL_OSbldg |  |  |  | SDG | MBT | 1975 | cWtd | IOU | Lamp | 0 | 0 | BaseRatio | 197 | 0.0497 | 0 | 228 | 0.0606 | -0.0287 | 192 | 0.0484 | 0 | 223 | 0.059 | -0.0281 | Com-Lighting-InGen_CFLratio0353_CFLfixt-25W | Default_Bldg_OS | Com-Lighting-InGen_CFLratio0353_CFLfixt-25WSDGMBT1975IOU
Com-Iltg-dWatt-CFL_OSbldg |  |  |  | SDG | MBT | 1985 | cWtd | CZ06 | Lamp | 0 | 0 | BaseRatio | 197 | 0.0497 | 0 | 228 | 0.0598 | -0.0363 | 192 | 0.0484 | 0 | 223 | 0.0582 | -0.0355 | Com-Lighting-InGen_CFLratio0353_CFLfixt-25W | Default_Bldg_OS | Com-Lighting-InGen_CFLratio0353_CFLfixt-25WSDGMBT1985CZ06
Com-Iltg-dWatt-CFL_OSbldg |  |  |  | SDG | MBT | 1985 | cWtd | CZ07 | Lamp | 0 | 0 | BaseRatio | 197 | 0.0497 | 0 | 229 | 0.0591 | -0.00987 | 192 | 0.0484 | 0 | 223 | 0.0575 | -0.00968 | Com-Lighting-InGen_CFLratio0353_CFLfixt-25W | Default_Bldg_OS | Com-Lighting-InGen_CFLratio0353_CFLfixt-25WSDGMBT1985CZ07
Com-Iltg-dWatt-CFL_OSbldg |  |  |  | SDG | MBT | 1985 | cWtd | CZ08 | Lamp | 0 | 0 | BaseRatio | 197 | 0.0497 | 0 | 229 | 0.0624 | -0.0236 | 192 | 0.0484 | 0 | 223 | 0.0607 | -0.0231 | Com-Lighting-InGen_CFLratio0353_CFLfixt-25W | Default_Bldg_OS | Com-Lighting-InGen_CFLratio0353_CFLfixt-25WSDGMBT1985CZ08
Com-Iltg-dWatt-CFL_OSbldg |  |  |  | SDG | MBT | 1985 | cWtd | CZ10 | Lamp | 0 | 0 | BaseRatio | 197 | 0.0497 | 0 | 227 | 0.0637 | -0.0637 | 192 | 0.0484 | 0 | 222 | 0.062 | -0.0622 | Com-Lighting-InGen_CFLratio0353_CFLfixt-25W | Default_Bldg_OS | Com-Lighting-InGen_CFLratio0353_CFLfixt-25WSDGMBT1985CZ10
Com-Iltg-dWatt-CFL_OSbldg |  |  |  | SDG | MBT | 1985 | cWtd | CZ14 | Lamp | 0 | 0 | BaseRatio | 197 | 0.0497 | 0 | 224 | 0.0632 | -0.152 | 192 | 0.0484 | 0 | 219 | 0.0615 | -0.149 | Com-Lighting-InGen_CFLratio0353_CFLfixt-25W | Default_Bldg_OS | Com-Lighting-InGen_CFLratio0353_CFLfixt-25WSDGMBT1985CZ14
Com-Iltg-dWatt-CFL_OSbldg |  |  |  | SDG | MBT | 1985 | cWtd | CZ15 | Lamp | 0 | 0 | BaseRatio | 197 | 0.0497 | 0 | 237 | 0.0637 | 0 | 192 | 0.0484 | 0 | 231 | 0.0621 | 0 | Com-Lighting-InGen_CFLratio0353_CFLfixt-25W | Default_Bldg_OS | Com-Lighting-InGen_CFLratio0353_CFLfixt-25WSDGMBT1985CZ15
Com-Iltg-dWatt-CFL_OSbldg |  |  |  | SDG | MBT | 1985 | cWtd | IOU | Lamp | 0 | 0 | BaseRatio | 197 | 0.0497 | 0 | 228 | 0.0606 | -0.0287 | 192 | 0.0484 | 0 | 223 | 0.059 | -0.0281 | Com-Lighting-InGen_CFLratio0353_CFLfixt-25W | Default_Bldg_OS | Com-Lighting-InGen_CFLratio0353_CFLfixt-25WSDGMBT1985IOU
Com-Iltg-dWatt-CFL_OSbldg |  |  |  | SDG | MBT | 1996 | cWtd | CZ06 | Lamp | 0 | 0 | BaseRatio | 197 | 0.0497 | 0 | 228 | 0.0598 | -0.0363 | 192 | 0.0484 | 0 | 223 | 0.0582 | -0.0355 | Com-Lighting-InGen_CFLratio0353_CFLfixt-25W | Default_Bldg_OS | Com-Lighting-InGen_CFLratio0353_CFLfixt-25WSDGMBT1996CZ06
Com-Iltg-dWatt-CFL_OSbldg |  |  |  | SDG | MBT | 1996 | cWtd | CZ07 | Lamp | 0 | 0 | BaseRatio | 197 | 0.0497 | 0 | 229 | 0.0591 | -0.00987 | 192 | 0.0484 | 0 | 223 | 0.0575 | -0.00968 | Com-Lighting-InGen_CFLratio0353_CFLfixt-25W | Default_Bldg_OS | Com-Lighting-InGen_CFLratio0353_CFLfixt-25WSDGMBT1996CZ07
Com-Iltg-dWatt-CFL_OSbldg |  |  |  | SDG | MBT | 1996 | cWtd | CZ08 | Lamp | 0 | 0 | BaseRatio | 197 | 0.0497 | 0 | 229 | 0.0624 | -0.0236 | 192 | 0.0484 | 0 | 223 | 0.0607 | -0.0231 | Com-Lighting-InGen_CFLratio0353_CFLfixt-25W | Default_Bldg_OS | Com-Lighting-InGen_CFLratio0353_CFLfixt-25WSDGMBT1996CZ08
Com-Iltg-dWatt-CFL_OSbldg |  |  |  | SDG | MBT | 1996 | cWtd | CZ10 | Lamp | 0 | 0 | BaseRatio | 197 | 0.0497 | 0 | 227 | 0.0637 | -0.0637 | 192 | 0.0484 | 0 | 222 | 0.062 | -0.0622 | Com-Lighting-InGen_CFLratio0353_CFLfixt-25W | Default_Bldg_OS | Com-Lighting-InGen_CFLratio0353_CFLfixt-25WSDGMBT1996CZ10
Com-Iltg-dWatt-CFL_OSbldg |  |  |  | SDG | MBT | 1996 | cWtd | CZ14 | Lamp | 0 | 0 | BaseRatio | 197 | 0.0497 | 0 | 224 | 0.0632 | -0.152 | 192 | 0.0484 | 0 | 219 | 0.0615 | -0.149 | Com-Lighting-InGen_CFLratio0353_CFLfixt-25W | Default_Bldg_OS | Com-Lighting-InGen_CFLratio0353_CFLfixt-25WSDGMBT1996CZ14
Com-Iltg-dWatt-CFL_OSbldg |  |  |  | SDG | MBT | 1996 | cWtd | CZ15 | Lamp | 0 | 0 | BaseRatio | 197 | 0.0497 | 0 | 237 | 0.0637 | 0 | 192 | 0.0484 | 0 | 231 | 0.0621 | 0 | Com-Lighting-InGen_CFLratio0353_CFLfixt-25W | Default_Bldg_OS | Com-Lighting-InGen_CFLratio0353_CFLfixt-25WSDGMBT1996CZ15
Com-Iltg-dWatt-CFL_OSbldg |  |  |  | SDG | MBT | 1996 | cWtd | IOU | Lamp | 0 | 0 | BaseRatio | 197 | 0.0497 | 0 | 228 | 0.0606 | -0.0287 | 192 | 0.0484 | 0 | 223 | 0.059 | -0.0281 | Com-Lighting-InGen_CFLratio0353_CFLfixt-25W | Default_Bldg_OS | Com-Lighting-InGen_CFLratio0353_CFLfixt-25WSDGMBT1996IOU
Com-Iltg-dWatt-CFL_OSbldg |  |  |  | SDG | MBT | 2003 | cWtd | CZ06 | Lamp | 0 | 0 | BaseRatio | 197 | 0.0497 | 0 | 228 | 0.0598 | -0.0363 | 192 | 0.0484 | 0 | 223 | 0.0582 | -0.0355 | Com-Lighting-InGen_CFLratio0353_CFLfixt-25W | Default_Bldg_OS | Com-Lighting-InGen_CFLratio0353_CFLfixt-25WSDGMBT2003CZ06
Com-Iltg-dWatt-CFL_OSbldg |  |  |  | SDG | MBT | 2003 | cWtd | CZ07 | Lamp | 0 | 0 | BaseRatio | 197 | 0.0497 | 0 | 229 | 0.0591 | -0.00987 | 192 | 0.0484 | 0 | 223 | 0.0575 | -0.00968 | Com-Lighting-InGen_CFLratio0353_CFLfixt-25W | Default_Bldg_OS | Com-Lighting-InGen_CFLratio0353_CFLfixt-25WSDGMBT2003CZ07
Com-Iltg-dWatt-CFL_OSbldg |  |  |  | SDG | MBT | 2003 | cWtd | CZ08 | Lamp | 0 | 0 | BaseRatio | 197 | 0.0497 | 0 | 229 | 0.0624 | -0.0236 | 192 | 0.0484 | 0 | 223 | 0.0607 | -0.0231 | Com-Lighting-InGen_CFLratio0353_CFLfixt-25W | Default_Bldg_OS | Com-Lighting-InGen_CFLratio0353_CFLfixt-25WSDGMBT2003CZ08
Com-Iltg-dWatt-CFL_OSbldg |  |  |  | SDG | MBT | 2003 | cWtd | CZ10 | Lamp | 0 | 0 | BaseRatio | 197 | 0.0497 | 0 | 227 | 0.0637 | -0.0637 | 192 | 0.0484 | 0 | 222 | 0.062 | -0.0622 | Com-Lighting-InGen_CFLratio0353_CFLfixt-25W | Default_Bldg_OS | Com-Lighting-InGen_CFLratio0353_CFLfixt-25WSDGMBT2003CZ10
Com-Iltg-dWatt-CFL_OSbldg |  |  |  | SDG | MBT | 2003 | cWtd | CZ14 | Lamp | 0 | 0 | BaseRatio | 197 | 0.0497 | 0 | 224 | 0.0632 | -0.152 | 192 | 0.0484 | 0 | 219 | 0.0615 | -0.149 | Com-Lighting-InGen_CFLratio0353_CFLfixt-25W | Default_Bldg_OS | Com-Lighting-InGen_CFLratio0353_CFLfixt-25WSDGMBT2003CZ14
Com-Iltg-dWatt-CFL_OSbldg |  |  |  | SDG | MBT | 2003 | cWtd | CZ15 | Lamp | 0 | 0 | BaseRatio | 197 | 0.0497 | 0 | 237 | 0.0637 | 0 | 192 | 0.0484 | 0 | 231 | 0.0621 | 0 | Com-Lighting-InGen_CFLratio0353_CFLfixt-25W | Default_Bldg_OS | Com-Lighting-InGen_CFLratio0353_CFLfixt-25WSDGMBT2003CZ15
Com-Iltg-dWatt-CFL_OSbldg |  |  |  | SDG | MBT | 2003 | cWtd | IOU | Lamp | 0 | 0 | BaseRatio | 197 | 0.0497 | 0 | 228 | 0.0606 | -0.0287 | 192 | 0.0484 | 0 | 223 | 0.059 | -0.0281 | Com-Lighting-InGen_CFLratio0353_CFLfixt-25W | Default_Bldg_OS | Com-Lighting-InGen_CFLratio0353_CFLfixt-25WSDGMBT2003IOU
Com-Iltg-dWatt-CFL_OSbldg |  |  |  | SDG | MBT | 2007 | cWtd | CZ06 | Lamp | 0 | 0 | BaseRatio | 197 | 0.0497 | 0 | 228 | 0.0598 | -0.0363 | 192 | 0.0484 | 0 | 223 | 0.0582 | -0.0355 | Com-Lighting-InGen_CFLratio0353_CFLfixt-25W | Default_Bldg_OS | Com-Lighting-InGen_CFLratio0353_CFLfixt-25WSDGMBT2007CZ06
Com-Iltg-dWatt-CFL_OSbldg |  |  |  | SDG | MBT | 2007 | cWtd | CZ07 | Lamp | 0 | 0 | BaseRatio | 197 | 0.0497 | 0 | 229 | 0.0591 | -0.00987 | 192 | 0.0484 | 0 | 223 | 0.0575 | -0.00968 | Com-Lighting-InGen_CFLratio0353_CFLfixt-25W | Default_Bldg_OS | Com-Lighting-InGen_CFLratio0353_CFLfixt-25WSDGMBT2007CZ07
Com-Iltg-dWatt-CFL_OSbldg |  |  |  | SDG | MBT | 2007 | cWtd | CZ08 | Lamp | 0 | 0 | BaseRatio | 197 | 0.0497 | 0 | 229 | 0.0624 | -0.0236 | 192 | 0.0484 | 0 | 223 | 0.0607 | -0.0231 | Com-Lighting-InGen_CFLratio0353_CFLfixt-25W | Default_Bldg_OS | Com-Lighting-InGen_CFLratio0353_CFLfixt-25WSDGMBT2007CZ08
Com-Iltg-dWatt-CFL_OSbldg |  |  |  | SDG | MBT | 2007 | cWtd | CZ10 | Lamp | 0 | 0 | BaseRatio | 197 | 0.0497 | 0 | 227 | 0.0637 | -0.0637 | 192 | 0.0484 | 0 | 222 | 0.062 | -0.0622 | Com-Lighting-InGen_CFLratio0353_CFLfixt-25W | Default_Bldg_OS | Com-Lighting-InGen_CFLratio0353_CFLfixt-25WSDGMBT2007CZ10
Com-Iltg-dWatt-CFL_OSbldg |  |  |  | SDG | MBT | 2007 | cWtd | CZ14 | Lamp | 0 | 0 | BaseRatio | 197 | 0.0497 | 0 | 224 | 0.0632 | -0.152 | 192 | 0.0484 | 0 | 219 | 0.0615 | -0.149 | Com-Lighting-InGen_CFLratio0353_CFLfixt-25W | Default_Bldg_OS | Com-Lighting-InGen_CFLratio0353_CFLfixt-25WSDGMBT2007CZ14
Com-Iltg-dWatt-CFL_OSbldg |  |  |  | SDG | MBT | 2007 | cWtd | CZ15 | Lamp | 0 | 0 | BaseRatio | 197 | 0.0497 | 0 | 237 | 0.0637 | 0 | 192 | 0.0484 | 0 | 231 | 0.0621 | 0 | Com-Lighting-InGen_CFLratio0353_CFLfixt-25W | Default_Bldg_OS | Com-Lighting-InGen_CFLratio0353_CFLfixt-25WSDGMBT2007CZ15
Com-Iltg-dWatt-CFL_OSbldg |  |  |  | SDG | MBT | 2007 | cWtd | IOU | Lamp | 0 | 0 | BaseRatio | 197 | 0.0497 | 0 | 228 | 0.0606 | -0.0287 | 192 | 0.0484 | 0 | 223 | 0.059 | -0.0281 | Com-Lighting-InGen_CFLratio0353_CFLfixt-25W | Default_Bldg_OS | Com-Lighting-InGen_CFLratio0353_CFLfixt-25WSDGMBT2007IOU
Com-Iltg-dWatt-CFL_OSbldg |  |  |  | SDG | MBT | 2011 | cWtd | CZ06 | Lamp | 0 | 0 | BaseRatio | 192 | 0.0484 | 0 | 223 | 0.0582 | -0.0355 | 192 | 0.0484 | 0 | 223 | 0.0582 | -0.0355 | Com-Lighting-InGen_CFLratio0353_CFLfixt-25W | Default_Bldg_OS | Com-Lighting-InGen_CFLratio0353_CFLfixt-25WSDGMBT2011CZ06
Com-Iltg-dWatt-CFL_OSbldg |  |  |  | SDG | MBT | 2011 | cWtd | CZ07 | Lamp | 0 | 0 | BaseRatio | 192 | 0.0484 | 0 | 223 | 0.0575 | -0.00961 | 192 | 0.0484 | 0 | 223 | 0.0575 | -0.00961 | Com-Lighting-InGen_CFLratio0353_CFLfixt-25W | Default_Bldg_OS | Com-Lighting-InGen_CFLratio0353_CFLfixt-25WSDGMBT2011CZ07
Com-Iltg-dWatt-CFL_OSbldg |  |  |  | SDG | MBT | 2011 | cWtd | CZ08 | Lamp | 0 | 0 | BaseRatio | 192 | 0.0484 | 0 | 223 | 0.0607 | -0.0231 | 192 | 0.0484 | 0 | 223 | 0.0607 | -0.0231 | Com-Lighting-InGen_CFLratio0353_CFLfixt-25W | Default_Bldg_OS | Com-Lighting-InGen_CFLratio0353_CFLfixt-25WSDGMBT2011CZ08
Com-Iltg-dWatt-CFL_OSbldg |  |  |  | SDG | MBT | 2011 | cWtd | CZ10 | Lamp | 0 | 0 | BaseRatio | 192 | 0.0484 | 0 | 222 | 0.062 | -0.0622 | 192 | 0.0484 | 0 | 222 | 0.062 | -0.0622 | Com-Lighting-InGen_CFLratio0353_CFLfixt-25W | Default_Bldg_OS | Com-Lighting-InGen_CFLratio0353_CFLfixt-25WSDGMBT2011CZ10
Com-Iltg-dWatt-CFL_OSbldg |  |  |  | SDG | MBT | 2011 | cWtd | CZ14 | Lamp | 0 | 0 | BaseRatio | 192 | 0.0484 | 0 | 219 | 0.0615 | -0.149 | 192 | 0.0484 | 0 | 219 | 0.0615 | -0.149 | Com-Lighting-InGen_CFLratio0353_CFLfixt-25W | Default_Bldg_OS | Com-Lighting-InGen_CFLratio0353_CFLfixt-25WSDGMBT2011CZ14
Com-Iltg-dWatt-CFL_OSbldg |  |  |  | SDG | MBT | 2011 | cWtd | CZ15 | Lamp | 0 | 0 | BaseRatio | 192 | 0.0484 | 0 | 231 | 0.0621 | 0 | 192 | 0.0484 | 0 | 231 | 0.0621 | 0 | Com-Lighting-InGen_CFLratio0353_CFLfixt-25W | Default_Bldg_OS | Com-Lighting-InGen_CFLratio0353_CFLfixt-25WSDGMBT2011CZ15
Com-Iltg-dWatt-CFL_OSbldg |  |  |  | SDG | MBT | 2011 | cWtd | IOU | Lamp | 0 | 0 | BaseRatio | 192 | 0.0484 | 0 | 223 | 0.059 | -0.028 | 192 | 0.0484 | 0 | 223 | 0.059 | -0.028 | Com-Lighting-InGen_CFLratio0353_CFLfixt-25W | Default_Bldg_OS | Com-Lighting-InGen_CFLratio0353_CFLfixt-25WSDGMBT2011IOU
Com-Iltg-dWatt-CFL_OSbldg |  |  |  | SDG | MBT | 2014 | cWtd | CZ06 | Lamp | 0 | 0 | BaseRatio | 192 | 0.0484 | 0 | 223 | 0.0582 | -0.0355 | 192 | 0.0484 | 0 | 223 | 0.0582 | -0.0355 | Com-Lighting-InGen_CFLratio0353_CFLfixt-25W | Default_Bldg_OS | Com-Lighting-InGen_CFLratio0353_CFLfixt-25WSDGMBT2014CZ06
Com-Iltg-dWatt-CFL_OSbldg |  |  |  | SDG | MBT | 2014 | cWtd | CZ07 | Lamp | 0 | 0 | BaseRatio | 192 | 0.0484 | 0 | 223 | 0.0575 | -0.00961 | 192 | 0.0484 | 0 | 223 | 0.0575 | -0.00961 | Com-Lighting-InGen_CFLratio0353_CFLfixt-25W | Default_Bldg_OS | Com-Lighting-InGen_CFLratio0353_CFLfixt-25WSDGMBT2014CZ07
Com-Iltg-dWatt-CFL_OSbldg |  |  |  | SDG | MBT | 2014 | cWtd | CZ08 | Lamp | 0 | 0 | BaseRatio | 192 | 0.0484 | 0 | 223 | 0.0607 | -0.0231 | 192 | 0.0484 | 0 | 223 | 0.0607 | -0.0231 | Com-Lighting-InGen_CFLratio0353_CFLfixt-25W | Default_Bldg_OS | Com-Lighting-InGen_CFLratio0353_CFLfixt-25WSDGMBT2014CZ08
Com-Iltg-dWatt-CFL_OSbldg |  |  |  | SDG | MBT | 2014 | cWtd | CZ10 | Lamp | 0 | 0 | BaseRatio | 192 | 0.0484 | 0 | 222 | 0.062 | -0.0622 | 192 | 0.0484 | 0 | 222 | 0.062 | -0.0622 | Com-Lighting-InGen_CFLratio0353_CFLfixt-25W | Default_Bldg_OS | Com-Lighting-InGen_CFLratio0353_CFLfixt-25WSDGMBT2014CZ10
Com-Iltg-dWatt-CFL_OSbldg |  |  |  | SDG | MBT | 2014 | cWtd | CZ14 | Lamp | 0 | 0 | BaseRatio | 192 | 0.0484 | 0 | 219 | 0.0615 | -0.149 | 192 | 0.0484 | 0 | 219 | 0.0615 | -0.149 | Com-Lighting-InGen_CFLratio0353_CFLfixt-25W | Default_Bldg_OS | Com-Lighting-InGen_CFLratio0353_CFLfixt-25WSDGMBT2014CZ14
Com-Iltg-dWatt-CFL_OSbldg |  |  |  | SDG | MBT | 2014 | cWtd | CZ15 | Lamp | 0 | 0 | BaseRatio | 192 | 0.0484 | 0 | 231 | 0.0621 | 0 | 192 | 0.0484 | 0 | 231 | 0.0621 | 0 | Com-Lighting-InGen_CFLratio0353_CFLfixt-25W | Default_Bldg_OS | Com-Lighting-InGen_CFLratio0353_CFLfixt-25WSDGMBT2014CZ15
Com-Iltg-dWatt-CFL_OSbldg |  |  |  | SDG | MBT | 2014 | cWtd | IOU | Lamp | 0 | 0 | BaseRatio | 192 | 0.0484 | 0 | 223 | 0.059 | -0.028 | 192 | 0.0484 | 0 | 223 | 0.059 | -0.028 | Com-Lighting-InGen_CFLratio0353_CFLfixt-25W | Default_Bldg_OS | Com-Lighting-InGen_CFLratio0353_CFLfixt-25WSDGMBT2014IOU
Com-Iltg-dWatt-CFL_OSbldg |  |  |  | SDG | MBT | Ex | cWtd | CZ06 | Lamp | 0 | 0 | BaseRatio | 196 | 0.0496 | 0 | 227 | 0.0596 | -0.0363 | 192 | 0.0484 | 0 | 223 | 0.0582 | -0.0355 | Com-Lighting-InGen_CFLratio0353_CFLfixt-25W | Default_Bldg_OS | Com-Lighting-InGen_CFLratio0353_CFLfixt-25WSDGMBTExCZ06
Com-Iltg-dWatt-CFL_OSbldg |  |  |  | SDG | MBT | Ex | cWtd | CZ07 | Lamp | 0 | 0 | BaseRatio | 196 | 0.0496 | 0 | 228 | 0.0589 | -0.00984 | 192 | 0.0484 | 0 | 223 | 0.0575 | -0.00967 | Com-Lighting-InGen_CFLratio0353_CFLfixt-25W | Default_Bldg_OS | Com-Lighting-InGen_CFLratio0353_CFLfixt-25WSDGMBTExCZ07
Com-Iltg-dWatt-CFL_OSbldg |  |  |  | SDG | MBT | Ex | cWtd | CZ08 | Lamp | 0 | 0 | BaseRatio | 196 | 0.0496 | 0 | 228 | 0.0622 | -0.0236 | 192 | 0.0484 | 0 | 223 | 0.0607 | -0.0231 | Com-Lighting-InGen_CFLratio0353_CFLfixt-25W | Default_Bldg_OS | Com-Lighting-InGen_CFLratio0353_CFLfixt-25WSDGMBTExCZ08
Com-Iltg-dWatt-CFL_OSbldg |  |  |  | SDG | MBT | Ex | cWtd | CZ10 | Lamp | 0 | 0 | BaseRatio | 196 | 0.0496 | 0 | 227 | 0.0635 | -0.0635 | 192 | 0.0484 | 0 | 222 | 0.062 | -0.0622 | Com-Lighting-InGen_CFLratio0353_CFLfixt-25W | Default_Bldg_OS | Com-Lighting-InGen_CFLratio0353_CFLfixt-25WSDGMBTExCZ10
Com-Iltg-dWatt-CFL_OSbldg |  |  |  | SDG | MBT | Ex | cWtd | CZ14 | Lamp | 0 | 0 | BaseRatio | 196 | 0.0496 | 0 | 224 | 0.063 | -0.152 | 192 | 0.0484 | 0 | 219 | 0.0615 | -0.149 | Com-Lighting-InGen_CFLratio0353_CFLfixt-25W | Default_Bldg_OS | Com-Lighting-InGen_CFLratio0353_CFLfixt-25WSDGMBTExCZ14
Com-Iltg-dWatt-CFL_OSbldg |  |  |  | SDG | MBT | Ex | cWtd | CZ15 | Lamp | 0 | 0 | BaseRatio | 196 | 0.0496 | 0 | 236 | 0.0636 | 0 | 192 | 0.0484 | 0 | 231 | 0.0621 | 0 | Com-Lighting-InGen_CFLratio0353_CFLfixt-25W | Default_Bldg_OS | Com-Lighting-InGen_CFLratio0353_CFLfixt-25WSDGMBTExCZ15
Com-Iltg-dWatt-CFL_OSbldg |  |  |  | SDG | MBT | Ex | cWtd | IOU | Lamp | 0 | 0 | BaseRatio | 196 | 0.0496 | 0 | 228 | 0.0605 | -0.0286 | 192 | 0.0484 | 0 | 223 | 0.059 | -0.028 | Com-Lighting-InGen_CFLratio0353_CFLfixt-25W | Default_Bldg_OS | Com-Lighting-InGen_CFLratio0353_CFLfixt-25WSDGMBTExIOU
Com-Iltg-dWatt-CFL_OSbldg |  |  |  | SDG | MBT | New | cWtd | CZ06 | Lamp | 0 | 0 | BaseRatio | 192 | 0.0484 | 0 | 216 | 0.0605 | -0.0651 | 192 | 0.0484 | 0 | 216 | 0.0605 | -0.0651 | Com-Lighting-InGen_CFLratio0353_CFLfixt-25W | Default_Bldg_OS | Com-Lighting-InGen_CFLratio0353_CFLfixt-25WSDGMBTNewCZ06
Com-Iltg-dWatt-CFL_OSbldg |  |  |  | SDG | MBT | New | cWtd | CZ07 | Lamp | 0 | 0 | BaseRatio | 192 | 0.0484 | 0 | 214 | 0.06 | 0 | 192 | 0.0484 | 0 | 214 | 0.06 | 0 | Com-Lighting-InGen_CFLratio0353_CFLfixt-25W | Default_Bldg_OS | Com-Lighting-InGen_CFLratio0353_CFLfixt-25WSDGMBTNewCZ07
Com-Iltg-dWatt-CFL_OSbldg |  |  |  | SDG | MBT | New | cWtd | CZ08 | Lamp | 0 | 0 | BaseRatio | 192 | 0.0484 | 0 | 216 | 0.0621 | -0.0521 | 192 | 0.0484 | 0 | 216 | 0.0621 | -0.0521 | Com-Lighting-InGen_CFLratio0353_CFLfixt-25W | Default_Bldg_OS | Com-Lighting-InGen_CFLratio0353_CFLfixt-25WSDGMBTNewCZ08
Com-Iltg-dWatt-CFL_OSbldg |  |  |  | SDG | MBT | New | cWtd | CZ10 | Lamp | 0 | 0 | BaseRatio | 192 | 0.0484 | 0 | 218 | 0.0645 | -0.0645 | 192 | 0.0484 | 0 | 218 | 0.0645 | -0.0645 | Com-Lighting-InGen_CFLratio0353_CFLfixt-25W | Default_Bldg_OS | Com-Lighting-InGen_CFLratio0353_CFLfixt-25WSDGMBTNewCZ10
Com-Iltg-dWatt-CFL_OSbldg |  |  |  | SDG | MBT | New | cWtd | CZ14 | Lamp | 0 | 0 | BaseRatio | 192 | 0.0484 | 0 | 215 | 0.0639 | -0.125 | 192 | 0.0484 | 0 | 215 | 0.0639 | -0.125 | Com-Lighting-InGen_CFLratio0353_CFLfixt-25W | Default_Bldg_OS | Com-Lighting-InGen_CFLratio0353_CFLfixt-25WSDGMBTNewCZ14
Com-Iltg-dWatt-CFL_OSbldg |  |  |  | SDG | MBT | New | cWtd | CZ15 | Lamp | 0 | 0 | BaseRatio | 192 | 0.0484 | 0 | 229 | 0.0645 | 0 | 192 | 0.0484 | 0 | 229 | 0.0645 | 0 | Com-Lighting-InGen_CFLratio0353_CFLfixt-25W | Default_Bldg_OS | Com-Lighting-InGen_CFLratio0353_CFLfixt-25WSDGMBTNewCZ15
Com-Iltg-dWatt-CFL_OSbldg |  |  |  | SDG | MBT | New | cWtd | IOU | Lamp | 0 | 0 | BaseRatio | 192 | 0.0484 | 0 | 216 | 0.0615 | -0.0239 | 192 | 0.0484 | 0 | 216 | 0.0615 | -0.0239 | Com-Lighting-InGen_CFLratio0353_CFLfixt-25W | Default_Bldg_OS | Com-Lighting-InGen_CFLratio0353_CFLfixt-25WSDGMBTNewIOU
Com-Iltg-dWatt-CFL_OSbldg |  |  |  | SDG | MLI | 1975 | cWtd | CZ06 | Lamp | 0 | 0 | BaseRatio | 163 | 0.0492 | 0 | 176 | 0.0583 | -0.351 | 163 | 0.0491 | 0 | 176 | 0.0583 | -0.35 | Com-Lighting-InGen_CFLratio0353_CFLfixt-25W | Default_Bldg_OS | Com-Lighting-InGen_CFLratio0353_CFLfixt-25WSDGMLI1975CZ06
Com-Iltg-dWatt-CFL_OSbldg |  |  |  | SDG | MLI | 1975 | cWtd | CZ07 | Lamp | 0 | 0 | BaseRatio | 163 | 0.0492 | 0 | 176 | 0.0582 | -0.181 | 163 | 0.0491 | 0 | 176 | 0.0581 | -0.181 | Com-Lighting-InGen_CFLratio0353_CFLfixt-25W | Default_Bldg_OS | Com-Lighting-InGen_CFLratio0353_CFLfixt-25WSDGMLI1975CZ07
Com-Iltg-dWatt-CFL_OSbldg |  |  |  | SDG | MLI | 1975 | cWtd | CZ08 | Lamp | 0 | 0 | BaseRatio | 163 | 0.0492 | 0 | 178 | 0.0583 | -0.289 | 163 | 0.0491 | 0 | 178 | 0.0581 | -0.288 | Com-Lighting-InGen_CFLratio0353_CFLfixt-25W | Default_Bldg_OS | Com-Lighting-InGen_CFLratio0353_CFLfixt-25WSDGMLI1975CZ08
Com-Iltg-dWatt-CFL_OSbldg |  |  |  | SDG | MLI | 1975 | cWtd | CZ10 | Lamp | 0 | 0 | BaseRatio | 163 | 0.0492 | 0 | 178 | 0.0597 | -0.393 | 163 | 0.0491 | 0 | 178 | 0.0596 | -0.393 | Com-Lighting-InGen_CFLratio0353_CFLfixt-25W | Default_Bldg_OS | Com-Lighting-InGen_CFLratio0353_CFLfixt-25WSDGMLI1975CZ10
Com-Iltg-dWatt-CFL_OSbldg |  |  |  | SDG | MLI | 1975 | cWtd | CZ14 | Lamp | 0 | 0 | BaseRatio | 163 | 0.0492 | 0 | 173 | 0.059 | -1.09 | 163 | 0.0491 | 0 | 173 | 0.0589 | -1.09 | Com-Lighting-InGen_CFLratio0353_CFLfixt-25W | Default_Bldg_OS | Com-Lighting-InGen_CFLratio0353_CFLfixt-25WSDGMLI1975CZ14
Com-Iltg-dWatt-CFL_OSbldg |  |  |  | SDG | MLI | 1975 | cWtd | CZ15 | Lamp | 0 | 0 | BaseRatio | 163 | 0.0492 | 0 | 191 | 0.059 | -0.103 | 163 | 0.0491 | 0 | 191 | 0.0588 | -0.102 | Com-Lighting-InGen_CFLratio0353_CFLfixt-25W | Default_Bldg_OS | Com-Lighting-InGen_CFLratio0353_CFLfixt-25WSDGMLI1975CZ15
Com-Iltg-dWatt-CFL_OSbldg |  |  |  | SDG | MLI | 1975 | cWtd | IOU | Lamp | 0 | 0 | BaseRatio | 163 | 0.0492 | 0 | 177 | 0.0587 | -0.261 | 163 | 0.0491 | 0 | 176 | 0.0586 | -0.261 | Com-Lighting-InGen_CFLratio0353_CFLfixt-25W | Default_Bldg_OS | Com-Lighting-InGen_CFLratio0353_CFLfixt-25WSDGMLI1975IOU
Com-Iltg-dWatt-CFL_OSbldg |  |  |  | SDG | MLI | 1985 | cWtd | CZ06 | Lamp | 0 | 0 | BaseRatio | 163 | 0.0492 | 0 | 176 | 0.0583 | -0.351 | 163 | 0.0491 | 0 | 176 | 0.0583 | -0.35 | Com-Lighting-InGen_CFLratio0353_CFLfixt-25W | Default_Bldg_OS | Com-Lighting-InGen_CFLratio0353_CFLfixt-25WSDGMLI1985CZ06
Com-Iltg-dWatt-CFL_OSbldg |  |  |  | SDG | MLI | 1985 | cWtd | CZ07 | Lamp | 0 | 0 | BaseRatio | 163 | 0.0492 | 0 | 176 | 0.0582 | -0.181 | 163 | 0.0491 | 0 | 176 | 0.0581 | -0.181 | Com-Lighting-InGen_CFLratio0353_CFLfixt-25W | Default_Bldg_OS | Com-Lighting-InGen_CFLratio0353_CFLfixt-25WSDGMLI1985CZ07
Com-Iltg-dWatt-CFL_OSbldg |  |  |  | SDG | MLI | 1985 | cWtd | CZ08 | Lamp | 0 | 0 | BaseRatio | 163 | 0.0492 | 0 | 178 | 0.0583 | -0.289 | 163 | 0.0491 | 0 | 178 | 0.0581 | -0.288 | Com-Lighting-InGen_CFLratio0353_CFLfixt-25W | Default_Bldg_OS | Com-Lighting-InGen_CFLratio0353_CFLfixt-25WSDGMLI1985CZ08
Com-Iltg-dWatt-CFL_OSbldg |  |  |  | SDG | MLI | 1985 | cWtd | CZ10 | Lamp | 0 | 0 | BaseRatio | 163 | 0.0492 | 0 | 178 | 0.0597 | -0.393 | 163 | 0.0491 | 0 | 178 | 0.0596 | -0.393 | Com-Lighting-InGen_CFLratio0353_CFLfixt-25W | Default_Bldg_OS | Com-Lighting-InGen_CFLratio0353_CFLfixt-25WSDGMLI1985CZ10
Com-Iltg-dWatt-CFL_OSbldg |  |  |  | SDG | MLI | 1985 | cWtd | CZ14 | Lamp | 0 | 0 | BaseRatio | 163 | 0.0492 | 0 | 173 | 0.059 | -1.09 | 163 | 0.0491 | 0 | 173 | 0.0589 | -1.09 | Com-Lighting-InGen_CFLratio0353_CFLfixt-25W | Default_Bldg_OS | Com-Lighting-InGen_CFLratio0353_CFLfixt-25WSDGMLI1985CZ14
Com-Iltg-dWatt-CFL_OSbldg |  |  |  | SDG | MLI | 1985 | cWtd | CZ15 | Lamp | 0 | 0 | BaseRatio | 163 | 0.0492 | 0 | 191 | 0.059 | -0.103 | 163 | 0.0491 | 0 | 191 | 0.0588 | -0.102 | Com-Lighting-InGen_CFLratio0353_CFLfixt-25W | Default_Bldg_OS | Com-Lighting-InGen_CFLratio0353_CFLfixt-25WSDGMLI1985CZ15
Com-Iltg-dWatt-CFL_OSbldg |  |  |  | SDG | MLI | 1985 | cWtd | IOU | Lamp | 0 | 0 | BaseRatio | 163 | 0.0492 | 0 | 177 | 0.0587 | -0.261 | 163 | 0.0491 | 0 | 176 | 0.0586 | -0.261 | Com-Lighting-InGen_CFLratio0353_CFLfixt-25W | Default_Bldg_OS | Com-Lighting-InGen_CFLratio0353_CFLfixt-25WSDGMLI1985IOU
Com-Iltg-dWatt-CFL_OSbldg |  |  |  | SDG | MLI | 1996 | cWtd | CZ06 | Lamp | 0 | 0 | BaseRatio | 163 | 0.0492 | 0 | 176 | 0.0583 | -0.351 | 163 | 0.0491 | 0 | 176 | 0.0583 | -0.35 | Com-Lighting-InGen_CFLratio0353_CFLfixt-25W | Default_Bldg_OS | Com-Lighting-InGen_CFLratio0353_CFLfixt-25WSDGMLI1996CZ06
Com-Iltg-dWatt-CFL_OSbldg |  |  |  | SDG | MLI | 1996 | cWtd | CZ07 | Lamp | 0 | 0 | BaseRatio | 163 | 0.0492 | 0 | 176 | 0.0582 | -0.181 | 163 | 0.0491 | 0 | 176 | 0.0581 | -0.181 | Com-Lighting-InGen_CFLratio0353_CFLfixt-25W | Default_Bldg_OS | Com-Lighting-InGen_CFLratio0353_CFLfixt-25WSDGMLI1996CZ07
Com-Iltg-dWatt-CFL_OSbldg |  |  |  | SDG | MLI | 1996 | cWtd | CZ08 | Lamp | 0 | 0 | BaseRatio | 163 | 0.0492 | 0 | 178 | 0.0583 | -0.289 | 163 | 0.0491 | 0 | 178 | 0.0581 | -0.288 | Com-Lighting-InGen_CFLratio0353_CFLfixt-25W | Default_Bldg_OS | Com-Lighting-InGen_CFLratio0353_CFLfixt-25WSDGMLI1996CZ08
Com-Iltg-dWatt-CFL_OSbldg |  |  |  | SDG | MLI | 1996 | cWtd | CZ10 | Lamp | 0 | 0 | BaseRatio | 163 | 0.0492 | 0 | 178 | 0.0597 | -0.393 | 163 | 0.0491 | 0 | 178 | 0.0596 | -0.393 | Com-Lighting-InGen_CFLratio0353_CFLfixt-25W | Default_Bldg_OS | Com-Lighting-InGen_CFLratio0353_CFLfixt-25WSDGMLI1996CZ10
Com-Iltg-dWatt-CFL_OSbldg |  |  |  | SDG | MLI | 1996 | cWtd | CZ14 | Lamp | 0 | 0 | BaseRatio | 163 | 0.0492 | 0 | 173 | 0.059 | -1.09 | 163 | 0.0491 | 0 | 173 | 0.0589 | -1.09 | Com-Lighting-InGen_CFLratio0353_CFLfixt-25W | Default_Bldg_OS | Com-Lighting-InGen_CFLratio0353_CFLfixt-25WSDGMLI1996CZ14
Com-Iltg-dWatt-CFL_OSbldg |  |  |  | SDG | MLI | 1996 | cWtd | CZ15 | Lamp | 0 | 0 | BaseRatio | 163 | 0.0492 | 0 | 191 | 0.059 | -0.103 | 163 | 0.0491 | 0 | 191 | 0.0588 | -0.102 | Com-Lighting-InGen_CFLratio0353_CFLfixt-25W | Default_Bldg_OS | Com-Lighting-InGen_CFLratio0353_CFLfixt-25WSDGMLI1996CZ15
Com-Iltg-dWatt-CFL_OSbldg |  |  |  | SDG | MLI | 1996 | cWtd | IOU | Lamp | 0 | 0 | BaseRatio | 163 | 0.0492 | 0 | 177 | 0.0587 | -0.261 | 163 | 0.0491 | 0 | 176 | 0.0586 | -0.261 | Com-Lighting-InGen_CFLratio0353_CFLfixt-25W | Default_Bldg_OS | Com-Lighting-InGen_CFLratio0353_CFLfixt-25WSDGMLI1996IOU
Com-Iltg-dWatt-CFL_OSbldg |  |  |  | SDG | MLI | 2003 | cWtd | CZ06 | Lamp | 0 | 0 | BaseRatio | 163 | 0.0492 | 0 | 176 | 0.0583 | -0.351 | 163 | 0.0491 | 0 | 176 | 0.0583 | -0.35 | Com-Lighting-InGen_CFLratio0353_CFLfixt-25W | Default_Bldg_OS | Com-Lighting-InGen_CFLratio0353_CFLfixt-25WSDGMLI2003CZ06
Com-Iltg-dWatt-CFL_OSbldg |  |  |  | SDG | MLI | 2003 | cWtd | CZ07 | Lamp | 0 | 0 | BaseRatio | 163 | 0.0492 | 0 | 176 | 0.0582 | -0.181 | 163 | 0.0491 | 0 | 176 | 0.0581 | -0.181 | Com-Lighting-InGen_CFLratio0353_CFLfixt-25W | Default_Bldg_OS | Com-Lighting-InGen_CFLratio0353_CFLfixt-25WSDGMLI2003CZ07
Com-Iltg-dWatt-CFL_OSbldg |  |  |  | SDG | MLI | 2003 | cWtd | CZ08 | Lamp | 0 | 0 | BaseRatio | 163 | 0.0492 | 0 | 178 | 0.0583 | -0.289 | 163 | 0.0491 | 0 | 178 | 0.0581 | -0.288 | Com-Lighting-InGen_CFLratio0353_CFLfixt-25W | Default_Bldg_OS | Com-Lighting-InGen_CFLratio0353_CFLfixt-25WSDGMLI2003CZ08
Com-Iltg-dWatt-CFL_OSbldg |  |  |  | SDG | MLI | 2003 | cWtd | CZ10 | Lamp | 0 | 0 | BaseRatio | 163 | 0.0492 | 0 | 178 | 0.0597 | -0.393 | 163 | 0.0491 | 0 | 178 | 0.0596 | -0.393 | Com-Lighting-InGen_CFLratio0353_CFLfixt-25W | Default_Bldg_OS | Com-Lighting-InGen_CFLratio0353_CFLfixt-25WSDGMLI2003CZ10
Com-Iltg-dWatt-CFL_OSbldg |  |  |  | SDG | MLI | 2003 | cWtd | CZ14 | Lamp | 0 | 0 | BaseRatio | 163 | 0.0492 | 0 | 173 | 0.059 | -1.09 | 163 | 0.0491 | 0 | 173 | 0.0589 | -1.09 | Com-Lighting-InGen_CFLratio0353_CFLfixt-25W | Default_Bldg_OS | Com-Lighting-InGen_CFLratio0353_CFLfixt-25WSDGMLI2003CZ14
Com-Iltg-dWatt-CFL_OSbldg |  |  |  | SDG | MLI | 2003 | cWtd | CZ15 | Lamp | 0 | 0 | BaseRatio | 163 | 0.0492 | 0 | 191 | 0.059 | -0.103 | 163 | 0.0491 | 0 | 191 | 0.0588 | -0.102 | Com-Lighting-InGen_CFLratio0353_CFLfixt-25W | Default_Bldg_OS | Com-Lighting-InGen_CFLratio0353_CFLfixt-25WSDGMLI2003CZ15
Com-Iltg-dWatt-CFL_OSbldg |  |  |  | SDG | MLI | 2003 | cWtd | IOU | Lamp | 0 | 0 | BaseRatio | 163 | 0.0492 | 0 | 177 | 0.0587 | -0.261 | 163 | 0.0491 | 0 | 176 | 0.0586 | -0.261 | Com-Lighting-InGen_CFLratio0353_CFLfixt-25W | Default_Bldg_OS | Com-Lighting-InGen_CFLratio0353_CFLfixt-25WSDGMLI2003IOU
Com-Iltg-dWatt-CFL_OSbldg |  |  |  | SDG | MLI | 2007 | cWtd | CZ06 | Lamp | 0 | 0 | BaseRatio | 163 | 0.0492 | 0 | 176 | 0.0583 | -0.351 | 163 | 0.0491 | 0 | 176 | 0.0583 | -0.35 | Com-Lighting-InGen_CFLratio0353_CFLfixt-25W | Default_Bldg_OS | Com-Lighting-InGen_CFLratio0353_CFLfixt-25WSDGMLI2007CZ06
Com-Iltg-dWatt-CFL_OSbldg |  |  |  | SDG | MLI | 2007 | cWtd | CZ07 | Lamp | 0 | 0 | BaseRatio | 163 | 0.0492 | 0 | 176 | 0.0582 | -0.181 | 163 | 0.0491 | 0 | 176 | 0.0581 | -0.181 | Com-Lighting-InGen_CFLratio0353_CFLfixt-25W | Default_Bldg_OS | Com-Lighting-InGen_CFLratio0353_CFLfixt-25WSDGMLI2007CZ07
Com-Iltg-dWatt-CFL_OSbldg |  |  |  | SDG | MLI | 2007 | cWtd | CZ08 | Lamp | 0 | 0 | BaseRatio | 163 | 0.0492 | 0 | 178 | 0.0583 | -0.289 | 163 | 0.0491 | 0 | 178 | 0.0581 | -0.288 | Com-Lighting-InGen_CFLratio0353_CFLfixt-25W | Default_Bldg_OS | Com-Lighting-InGen_CFLratio0353_CFLfixt-25WSDGMLI2007CZ08
Com-Iltg-dWatt-CFL_OSbldg |  |  |  | SDG | MLI | 2007 | cWtd | CZ10 | Lamp | 0 | 0 | BaseRatio | 163 | 0.0492 | 0 | 178 | 0.0597 | -0.393 | 163 | 0.0491 | 0 | 178 | 0.0596 | -0.393 | Com-Lighting-InGen_CFLratio0353_CFLfixt-25W | Default_Bldg_OS | Com-Lighting-InGen_CFLratio0353_CFLfixt-25WSDGMLI2007CZ10
Com-Iltg-dWatt-CFL_OSbldg |  |  |  | SDG | MLI | 2007 | cWtd | CZ14 | Lamp | 0 | 0 | BaseRatio | 163 | 0.0492 | 0 | 173 | 0.059 | -1.09 | 163 | 0.0491 | 0 | 173 | 0.0589 | -1.09 | Com-Lighting-InGen_CFLratio0353_CFLfixt-25W | Default_Bldg_OS | Com-Lighting-InGen_CFLratio0353_CFLfixt-25WSDGMLI2007CZ14
Com-Iltg-dWatt-CFL_OSbldg |  |  |  | SDG | MLI | 2007 | cWtd | CZ15 | Lamp | 0 | 0 | BaseRatio | 163 | 0.0492 | 0 | 191 | 0.059 | -0.103 | 163 | 0.0491 | 0 | 191 | 0.0588 | -0.102 | Com-Lighting-InGen_CFLratio0353_CFLfixt-25W | Default_Bldg_OS | Com-Lighting-InGen_CFLratio0353_CFLfixt-25WSDGMLI2007CZ15
Com-Iltg-dWatt-CFL_OSbldg |  |  |  | SDG | MLI | 2007 | cWtd | IOU | Lamp | 0 | 0 | BaseRatio | 163 | 0.0492 | 0 | 177 | 0.0587 | -0.261 | 163 | 0.0491 | 0 | 176 | 0.0586 | -0.261 | Com-Lighting-InGen_CFLratio0353_CFLfixt-25W | Default_Bldg_OS | Com-Lighting-InGen_CFLratio0353_CFLfixt-25WSDGMLI2007IOU
Com-Iltg-dWatt-CFL_OSbldg |  |  |  | SDG | MLI | 2011 | cWtd | CZ06 | Lamp | 0 | 0 | BaseRatio | 163 | 0.049 | 0 | 176 | 0.0582 | -0.35 | 163 | 0.049 | 0 | 176 | 0.0582 | -0.35 | Com-Lighting-InGen_CFLratio0353_CFLfixt-25W | Default_Bldg_OS | Com-Lighting-InGen_CFLratio0353_CFLfixt-25WSDGMLI2011CZ06
Com-Iltg-dWatt-CFL_OSbldg |  |  |  | SDG | MLI | 2011 | cWtd | CZ07 | Lamp | 0 | 0 | BaseRatio | 163 | 0.049 | 0 | 176 | 0.0581 | -0.181 | 163 | 0.049 | 0 | 176 | 0.0581 | -0.181 | Com-Lighting-InGen_CFLratio0353_CFLfixt-25W | Default_Bldg_OS | Com-Lighting-InGen_CFLratio0353_CFLfixt-25WSDGMLI2011CZ07
Com-Iltg-dWatt-CFL_OSbldg |  |  |  | SDG | MLI | 2011 | cWtd | CZ08 | Lamp | 0 | 0 | BaseRatio | 163 | 0.049 | 0 | 178 | 0.0581 | -0.288 | 163 | 0.049 | 0 | 178 | 0.0581 | -0.288 | Com-Lighting-InGen_CFLratio0353_CFLfixt-25W | Default_Bldg_OS | Com-Lighting-InGen_CFLratio0353_CFLfixt-25WSDGMLI2011CZ08
Com-Iltg-dWatt-CFL_OSbldg |  |  |  | SDG | MLI | 2011 | cWtd | CZ10 | Lamp | 0 | 0 | BaseRatio | 163 | 0.049 | 0 | 178 | 0.0596 | -0.393 | 163 | 0.049 | 0 | 178 | 0.0596 | -0.393 | Com-Lighting-InGen_CFLratio0353_CFLfixt-25W | Default_Bldg_OS | Com-Lighting-InGen_CFLratio0353_CFLfixt-25WSDGMLI2011CZ10
Com-Iltg-dWatt-CFL_OSbldg |  |  |  | SDG | MLI | 2011 | cWtd | CZ14 | Lamp | 0 | 0 | BaseRatio | 163 | 0.049 | 0 | 173 | 0.0589 | -1.09 | 163 | 0.049 | 0 | 173 | 0.0589 | -1.09 | Com-Lighting-InGen_CFLratio0353_CFLfixt-25W | Default_Bldg_OS | Com-Lighting-InGen_CFLratio0353_CFLfixt-25WSDGMLI2011CZ14
Com-Iltg-dWatt-CFL_OSbldg |  |  |  | SDG | MLI | 2011 | cWtd | CZ15 | Lamp | 0 | 0 | BaseRatio | 163 | 0.049 | 0 | 191 | 0.0588 | -0.102 | 163 | 0.049 | 0 | 191 | 0.0588 | -0.102 | Com-Lighting-InGen_CFLratio0353_CFLfixt-25W | Default_Bldg_OS | Com-Lighting-InGen_CFLratio0353_CFLfixt-25WSDGMLI2011CZ15
Com-Iltg-dWatt-CFL_OSbldg |  |  |  | SDG | MLI | 2011 | cWtd | IOU | Lamp | 0 | 0 | BaseRatio | 163 | 0.049 | 0 | 176 | 0.0586 | -0.261 | 163 | 0.049 | 0 | 176 | 0.0586 | -0.261 | Com-Lighting-InGen_CFLratio0353_CFLfixt-25W | Default_Bldg_OS | Com-Lighting-InGen_CFLratio0353_CFLfixt-25WSDGMLI2011IOU
Com-Iltg-dWatt-CFL_OSbldg |  |  |  | SDG | MLI | 2014 | cWtd | CZ06 | Lamp | 0 | 0 | BaseRatio | 163 | 0.049 | 0 | 176 | 0.0582 | -0.35 | 163 | 0.049 | 0 | 176 | 0.0582 | -0.35 | Com-Lighting-InGen_CFLratio0353_CFLfixt-25W | Default_Bldg_OS | Com-Lighting-InGen_CFLratio0353_CFLfixt-25WSDGMLI2014CZ06
Com-Iltg-dWatt-CFL_OSbldg |  |  |  | SDG | MLI | 2014 | cWtd | CZ07 | Lamp | 0 | 0 | BaseRatio | 163 | 0.049 | 0 | 176 | 0.0581 | -0.181 | 163 | 0.049 | 0 | 176 | 0.0581 | -0.181 | Com-Lighting-InGen_CFLratio0353_CFLfixt-25W | Default_Bldg_OS | Com-Lighting-InGen_CFLratio0353_CFLfixt-25WSDGMLI2014CZ07
Com-Iltg-dWatt-CFL_OSbldg |  |  |  | SDG | MLI | 2014 | cWtd | CZ08 | Lamp | 0 | 0 | BaseRatio | 163 | 0.049 | 0 | 178 | 0.0581 | -0.288 | 163 | 0.049 | 0 | 178 | 0.0581 | -0.288 | Com-Lighting-InGen_CFLratio0353_CFLfixt-25W | Default_Bldg_OS | Com-Lighting-InGen_CFLratio0353_CFLfixt-25WSDGMLI2014CZ08
Com-Iltg-dWatt-CFL_OSbldg |  |  |  | SDG | MLI | 2014 | cWtd | CZ10 | Lamp | 0 | 0 | BaseRatio | 163 | 0.049 | 0 | 178 | 0.0596 | -0.393 | 163 | 0.049 | 0 | 178 | 0.0596 | -0.393 | Com-Lighting-InGen_CFLratio0353_CFLfixt-25W | Default_Bldg_OS | Com-Lighting-InGen_CFLratio0353_CFLfixt-25WSDGMLI2014CZ10
Com-Iltg-dWatt-CFL_OSbldg |  |  |  | SDG | MLI | 2014 | cWtd | CZ14 | Lamp | 0 | 0 | BaseRatio | 163 | 0.049 | 0 | 173 | 0.0589 | -1.09 | 163 | 0.049 | 0 | 173 | 0.0589 | -1.09 | Com-Lighting-InGen_CFLratio0353_CFLfixt-25W | Default_Bldg_OS | Com-Lighting-InGen_CFLratio0353_CFLfixt-25WSDGMLI2014CZ14
Com-Iltg-dWatt-CFL_OSbldg |  |  |  | SDG | MLI | 2014 | cWtd | CZ15 | Lamp | 0 | 0 | BaseRatio | 163 | 0.049 | 0 | 191 | 0.0588 | -0.102 | 163 | 0.049 | 0 | 191 | 0.0588 | -0.102 | Com-Lighting-InGen_CFLratio0353_CFLfixt-25W | Default_Bldg_OS | Com-Lighting-InGen_CFLratio0353_CFLfixt-25WSDGMLI2014CZ15
Com-Iltg-dWatt-CFL_OSbldg |  |  |  | SDG | MLI | 2014 | cWtd | IOU | Lamp | 0 | 0 | BaseRatio | 163 | 0.049 | 0 | 176 | 0.0586 | -0.261 | 163 | 0.049 | 0 | 176 | 0.0586 | -0.261 | Com-Lighting-InGen_CFLratio0353_CFLfixt-25W | Default_Bldg_OS | Com-Lighting-InGen_CFLratio0353_CFLfixt-25WSDGMLI2014IOU
Com-Iltg-dWatt-CFL_OSbldg |  |  |  | SDG | MLI | Ex | cWtd | CZ06 | Lamp | 0 | 0 | BaseRatio | 163 | 0.0492 | 0 | 176 | 0.0583 | -0.351 | 163 | 0.0491 | 0 | 176 | 0.0582 | -0.35 | Com-Lighting-InGen_CFLratio0353_CFLfixt-25W | Default_Bldg_OS | Com-Lighting-InGen_CFLratio0353_CFLfixt-25WSDGMLIExCZ06
Com-Iltg-dWatt-CFL_OSbldg |  |  |  | SDG | MLI | Ex | cWtd | CZ07 | Lamp | 0 | 0 | BaseRatio | 163 | 0.0492 | 0 | 176 | 0.0582 | -0.181 | 163 | 0.0491 | 0 | 176 | 0.0581 | -0.181 | Com-Lighting-InGen_CFLratio0353_CFLfixt-25W | Default_Bldg_OS | Com-Lighting-InGen_CFLratio0353_CFLfixt-25WSDGMLIExCZ07
Com-Iltg-dWatt-CFL_OSbldg |  |  |  | SDG | MLI | Ex | cWtd | CZ08 | Lamp | 0 | 0 | BaseRatio | 163 | 0.0492 | 0 | 178 | 0.0583 | -0.289 | 163 | 0.0491 | 0 | 178 | 0.0581 | -0.288 | Com-Lighting-InGen_CFLratio0353_CFLfixt-25W | Default_Bldg_OS | Com-Lighting-InGen_CFLratio0353_CFLfixt-25WSDGMLIExCZ08
Com-Iltg-dWatt-CFL_OSbldg |  |  |  | SDG | MLI | Ex | cWtd | CZ10 | Lamp | 0 | 0 | BaseRatio | 163 | 0.0492 | 0 | 178 | 0.0597 | -0.393 | 163 | 0.0491 | 0 | 178 | 0.0596 | -0.393 | Com-Lighting-InGen_CFLratio0353_CFLfixt-25W | Default_Bldg_OS | Com-Lighting-InGen_CFLratio0353_CFLfixt-25WSDGMLIExCZ10
Com-Iltg-dWatt-CFL_OSbldg |  |  |  | SDG | MLI | Ex | cWtd | CZ14 | Lamp | 0 | 0 | BaseRatio | 163 | 0.0492 | 0 | 173 | 0.059 | -1.09 | 163 | 0.0491 | 0 | 173 | 0.0589 | -1.09 | Com-Lighting-InGen_CFLratio0353_CFLfixt-25W | Default_Bldg_OS | Com-Lighting-InGen_CFLratio0353_CFLfixt-25WSDGMLIExCZ14
Com-Iltg-dWatt-CFL_OSbldg |  |  |  | SDG | MLI | Ex | cWtd | CZ15 | Lamp | 0 | 0 | BaseRatio | 163 | 0.0492 | 0 | 191 | 0.059 | -0.103 | 163 | 0.0491 | 0 | 191 | 0.0588 | -0.102 | Com-Lighting-InGen_CFLratio0353_CFLfixt-25W | Default_Bldg_OS | Com-Lighting-InGen_CFLratio0353_CFLfixt-25WSDGMLIExCZ15
Com-Iltg-dWatt-CFL_OSbldg |  |  |  | SDG | MLI | Ex | cWtd | IOU | Lamp | 0 | 0 | BaseRatio | 163 | 0.0492 | 0 | 177 | 0.0587 | -0.261 | 163 | 0.0491 | 0 | 177 | 0.0585 | -0.261 | Com-Lighting-InGen_CFLratio0353_CFLfixt-25W | Default_Bldg_OS | Com-Lighting-InGen_CFLratio0353_CFLfixt-25WSDGMLIExIOU
Com-Iltg-dWatt-CFL_OSbldg |  |  |  | SDG | MLI | New | cWtd | CZ06 | Lamp | 0 | 0 | BaseRatio | 163 | 0.049 | 0 | 171 | 0.0576 | -0.632 | 163 | 0.049 | 0 | 171 | 0.0576 | -0.632 | Com-Lighting-InGen_CFLratio0353_CFLfixt-25W | Default_Bldg_OS | Com-Lighting-InGen_CFLratio0353_CFLfixt-25WSDGMLINewCZ06
Com-Iltg-dWatt-CFL_OSbldg |  |  |  | SDG | MLI | New | cWtd | CZ07 | Lamp | 0 | 0 | BaseRatio | 163 | 0.049 | 0 | 170 | 0.0574 | -0.369 | 163 | 0.049 | 0 | 170 | 0.0574 | -0.369 | Com-Lighting-InGen_CFLratio0353_CFLfixt-25W | Default_Bldg_OS | Com-Lighting-InGen_CFLratio0353_CFLfixt-25WSDGMLINewCZ07
Com-Iltg-dWatt-CFL_OSbldg |  |  |  | SDG | MLI | New | cWtd | CZ08 | Lamp | 0 | 0 | BaseRatio | 163 | 0.049 | 0 | 175 | 0.0579 | -0.509 | 163 | 0.049 | 0 | 175 | 0.0579 | -0.509 | Com-Lighting-InGen_CFLratio0353_CFLfixt-25W | Default_Bldg_OS | Com-Lighting-InGen_CFLratio0353_CFLfixt-25WSDGMLINewCZ08
Com-Iltg-dWatt-CFL_OSbldg |  |  |  | SDG | MLI | New | cWtd | CZ10 | Lamp | 0 | 0 | BaseRatio | 163 | 0.049 | 0 | 180 | 0.0645 | -0.639 | 163 | 0.049 | 0 | 180 | 0.0645 | -0.639 | Com-Lighting-InGen_CFLratio0353_CFLfixt-25W | Default_Bldg_OS | Com-Lighting-InGen_CFLratio0353_CFLfixt-25WSDGMLINewCZ10
Com-Iltg-dWatt-CFL_OSbldg |  |  |  | SDG | MLI | New | cWtd | CZ14 | Lamp | 0 | 0 | BaseRatio | 163 | 0.049 | 0 | 173 | 0.0603 | -1.26 | 163 | 0.049 | 0 | 173 | 0.0603 | -1.26 | Com-Lighting-InGen_CFLratio0353_CFLfixt-25W | Default_Bldg_OS | Com-Lighting-InGen_CFLratio0353_CFLfixt-25WSDGMLINewCZ14
Com-Iltg-dWatt-CFL_OSbldg |  |  |  | SDG | MLI | New | cWtd | CZ15 | Lamp | 0 | 0 | BaseRatio | 163 | 0.049 | 0 | 192 | 0.0658 | -0.107 | 163 | 0.049 | 0 | 192 | 0.0658 | -0.107 | Com-Lighting-InGen_CFLratio0353_CFLfixt-25W | Default_Bldg_OS | Com-Lighting-InGen_CFLratio0353_CFLfixt-25WSDGMLINewCZ15
Com-Iltg-dWatt-CFL_OSbldg |  |  |  | SDG | MLI | New | cWtd | IOU | Lamp | 0 | 0 | BaseRatio | 163 | 0.049 | 0 | 173 | 0.0596 | -0.47 | 163 | 0.049 | 0 | 173 | 0.0596 | -0.47 | Com-Lighting-InGen_CFLratio0353_CFLfixt-25W | Default_Bldg_OS | Com-Lighting-InGen_CFLratio0353_CFLfixt-25WSDGMLINewIOU
Com-Iltg-dWatt-CFL_OSbldg |  |  |  | SDG | Mtl | 1975 | cWtd | CZ06 | Lamp | 0 | 0 | BaseRatio | 87.7 | 0.00968 | 0 | 99.2 | 0.0122 | -0.233 | 84.1 | 0.00923 | 0 | 95.5 | 0.0116 | -0.224 | Com-Lighting-InGen_CFLratio0353_CFLfixt-25W | Default_Bldg_OS | Com-Lighting-InGen_CFLratio0353_CFLfixt-25WSDGMtl1975CZ06
Com-Iltg-dWatt-CFL_OSbldg |  |  |  | SDG | Mtl | 1975 | cWtd | CZ07 | Lamp | 0 | 0 | BaseRatio | 87.7 | 0.00968 | 0 | 101 | 0.012 | -0.166 | 84.1 | 0.00923 | 0 | 97.4 | 0.0115 | -0.159 | Com-Lighting-InGen_CFLratio0353_CFLfixt-25W | Default_Bldg_OS | Com-Lighting-InGen_CFLratio0353_CFLfixt-25WSDGMtl1975CZ07
Com-Iltg-dWatt-CFL_OSbldg |  |  |  | SDG | Mtl | 1975 | cWtd | CZ08 | Lamp | 0 | 0 | BaseRatio | 87.7 | 0.00968 | 0 | 100 | 0.0123 | -0.194 | 84.1 | 0.00923 | 0 | 96.8 | 0.0117 | -0.187 | Com-Lighting-InGen_CFLratio0353_CFLfixt-25W | Default_Bldg_OS | Com-Lighting-InGen_CFLratio0353_CFLfixt-25WSDGMtl1975CZ08
Com-Iltg-dWatt-CFL_OSbldg |  |  |  | SDG | Mtl | 1975 | cWtd | CZ10 | Lamp | 0 | 0 | BaseRatio | 87.7 | 0.00968 | 0 | 99.8 | 0.0126 | -0.232 | 84.1 | 0.00923 | 0 | 95.5 | 0.0121 | -0.223 | Com-Lighting-InGen_CFLratio0353_CFLfixt-25W | Default_Bldg_OS | Com-Lighting-InGen_CFLratio0353_CFLfixt-25WSDGMtl1975CZ10
Com-Iltg-dWatt-CFL_OSbldg |  |  |  | SDG | Mtl | 1975 | cWtd | CZ14 | Lamp | 0 | 0 | BaseRatio | 87.7 | 0.00968 | 0 | 96.6 | 0.0126 | -0.327 | 84.1 | 0.00923 | 0 | 93 | 0.0121 | -0.314 | Com-Lighting-InGen_CFLratio0353_CFLfixt-25W | Default_Bldg_OS | Com-Lighting-InGen_CFLratio0353_CFLfixt-25WSDGMtl1975CZ14
Com-Iltg-dWatt-CFL_OSbldg |  |  |  | SDG | Mtl | 1975 | cWtd | CZ15 | Lamp | 0 | 0 | BaseRatio | 87.7 | 0.00968 | 0 | 106 | 0.0128 | -0.0947 | 84.1 | 0.00923 | 0 | 101 | 0.0123 | -0.0911 | Com-Lighting-InGen_CFLratio0353_CFLfixt-25W | Default_Bldg_OS | Com-Lighting-InGen_CFLratio0353_CFLfixt-25WSDGMtl1975CZ15
Com-Iltg-dWatt-CFL_OSbldg |  |  |  | SDG | Mtl | 1975 | cWtd | IOU | Lamp | 0 | 0 | BaseRatio | 87.7 | 0.00968 | 0 | 100 | 0.0122 | -0.176 | 84.1 | 0.00923 | 0 | 96.8 | 0.0116 | -0.17 | Com-Lighting-InGen_CFLratio0353_CFLfixt-25W | Default_Bldg_OS | Com-Lighting-InGen_CFLratio0353_CFLfixt-25WSDGMtl1975IOU
Com-Iltg-dWatt-CFL_OSbldg |  |  |  | SDG | Mtl | 1985 | cWtd | CZ06 | Lamp | 0 | 0 | BaseRatio | 87.7 | 0.00968 | 0 | 99.2 | 0.0122 | -0.233 | 84.1 | 0.00923 | 0 | 95.5 | 0.0116 | -0.224 | Com-Lighting-InGen_CFLratio0353_CFLfixt-25W | Default_Bldg_OS | Com-Lighting-InGen_CFLratio0353_CFLfixt-25WSDGMtl1985CZ06
Com-Iltg-dWatt-CFL_OSbldg |  |  |  | SDG | Mtl | 1985 | cWtd | CZ07 | Lamp | 0 | 0 | BaseRatio | 87.7 | 0.00968 | 0 | 101 | 0.012 | -0.166 | 84.1 | 0.00923 | 0 | 97.4 | 0.0115 | -0.159 | Com-Lighting-InGen_CFLratio0353_CFLfixt-25W | Default_Bldg_OS | Com-Lighting-InGen_CFLratio0353_CFLfixt-25WSDGMtl1985CZ07
Com-Iltg-dWatt-CFL_OSbldg |  |  |  | SDG | Mtl | 1985 | cWtd | CZ08 | Lamp | 0 | 0 | BaseRatio | 87.7 | 0.00968 | 0 | 100 | 0.0123 | -0.194 | 84.1 | 0.00923 | 0 | 96.8 | 0.0117 | -0.187 | Com-Lighting-InGen_CFLratio0353_CFLfixt-25W | Default_Bldg_OS | Com-Lighting-InGen_CFLratio0353_CFLfixt-25WSDGMtl1985CZ08
Com-Iltg-dWatt-CFL_OSbldg |  |  |  | SDG | Mtl | 1985 | cWtd | CZ10 | Lamp | 0 | 0 | BaseRatio | 87.7 | 0.00968 | 0 | 99.8 | 0.0126 | -0.232 | 84.1 | 0.00923 | 0 | 95.5 | 0.0121 | -0.223 | Com-Lighting-InGen_CFLratio0353_CFLfixt-25W | Default_Bldg_OS | Com-Lighting-InGen_CFLratio0353_CFLfixt-25WSDGMtl1985CZ10
Com-Iltg-dWatt-CFL_OSbldg |  |  |  | SDG | Mtl | 1985 | cWtd | CZ14 | Lamp | 0 | 0 | BaseRatio | 87.7 | 0.00968 | 0 | 96.6 | 0.0126 | -0.327 | 84.1 | 0.00923 | 0 | 93 | 0.0121 | -0.314 | Com-Lighting-InGen_CFLratio0353_CFLfixt-25W | Default_Bldg_OS | Com-Lighting-InGen_CFLratio0353_CFLfixt-25WSDGMtl1985CZ14
Com-Iltg-dWatt-CFL_OSbldg |  |  |  | SDG | Mtl | 1985 | cWtd | CZ15 | Lamp | 0 | 0 | BaseRatio | 87.7 | 0.00968 | 0 | 106 | 0.0128 | -0.0947 | 84.1 | 0.00923 | 0 | 101 | 0.0123 | -0.0911 | Com-Lighting-InGen_CFLratio0353_CFLfixt-25W | Default_Bldg_OS | Com-Lighting-InGen_CFLratio0353_CFLfixt-25WSDGMtl1985CZ15
Com-Iltg-dWatt-CFL_OSbldg |  |  |  | SDG | Mtl | 1985 | cWtd | IOU | Lamp | 0 | 0 | BaseRatio | 87.7 | 0.00968 | 0 | 100 | 0.0122 | -0.176 | 84.1 | 0.00923 | 0 | 96.8 | 0.0116 | -0.17 | Com-Lighting-InGen_CFLratio0353_CFLfixt-25W | Default_Bldg_OS | Com-Lighting-InGen_CFLratio0353_CFLfixt-25WSDGMtl1985IOU
Com-Iltg-dWatt-CFL_OSbldg |  |  |  | SDG | Mtl | 1996 | cWtd | CZ06 | Lamp | 0 | 0 | BaseRatio | 87.7 | 0.00968 | 0 | 99.2 | 0.0122 | -0.233 | 84.1 | 0.00923 | 0 | 95.5 | 0.0116 | -0.224 | Com-Lighting-InGen_CFLratio0353_CFLfixt-25W | Default_Bldg_OS | Com-Lighting-InGen_CFLratio0353_CFLfixt-25WSDGMtl1996CZ06
Com-Iltg-dWatt-CFL_OSbldg |  |  |  | SDG | Mtl | 1996 | cWtd | CZ07 | Lamp | 0 | 0 | BaseRatio | 87.7 | 0.00968 | 0 | 101 | 0.012 | -0.166 | 84.1 | 0.00923 | 0 | 97.4 | 0.0115 | -0.159 | Com-Lighting-InGen_CFLratio0353_CFLfixt-25W | Default_Bldg_OS | Com-Lighting-InGen_CFLratio0353_CFLfixt-25WSDGMtl1996CZ07
Com-Iltg-dWatt-CFL_OSbldg |  |  |  | SDG | Mtl | 1996 | cWtd | CZ08 | Lamp | 0 | 0 | BaseRatio | 87.7 | 0.00968 | 0 | 100 | 0.0123 | -0.194 | 84.1 | 0.00923 | 0 | 96.8 | 0.0117 | -0.187 | Com-Lighting-InGen_CFLratio0353_CFLfixt-25W | Default_Bldg_OS | Com-Lighting-InGen_CFLratio0353_CFLfixt-25WSDGMtl1996CZ08
Com-Iltg-dWatt-CFL_OSbldg |  |  |  | SDG | Mtl | 1996 | cWtd | CZ10 | Lamp | 0 | 0 | BaseRatio | 87.7 | 0.00968 | 0 | 99.8 | 0.0126 | -0.232 | 84.1 | 0.00923 | 0 | 95.5 | 0.0121 | -0.223 | Com-Lighting-InGen_CFLratio0353_CFLfixt-25W | Default_Bldg_OS | Com-Lighting-InGen_CFLratio0353_CFLfixt-25WSDGMtl1996CZ10
Com-Iltg-dWatt-CFL_OSbldg |  |  |  | SDG | Mtl | 1996 | cWtd | CZ14 | Lamp | 0 | 0 | BaseRatio | 87.7 | 0.00968 | 0 | 96.6 | 0.0126 | -0.327 | 84.1 | 0.00923 | 0 | 93 | 0.0121 | -0.314 | Com-Lighting-InGen_CFLratio0353_CFLfixt-25W | Default_Bldg_OS | Com-Lighting-InGen_CFLratio0353_CFLfixt-25WSDGMtl1996CZ14
Com-Iltg-dWatt-CFL_OSbldg |  |  |  | SDG | Mtl | 1996 | cWtd | CZ15 | Lamp | 0 | 0 | BaseRatio | 87.7 | 0.00968 | 0 | 106 | 0.0128 | -0.0947 | 84.1 | 0.00923 | 0 | 101 | 0.0123 | -0.0911 | Com-Lighting-InGen_CFLratio0353_CFLfixt-25W | Default_Bldg_OS | Com-Lighting-InGen_CFLratio0353_CFLfixt-25WSDGMtl1996CZ15
Com-Iltg-dWatt-CFL_OSbldg |  |  |  | SDG | Mtl | 1996 | cWtd | IOU | Lamp | 0 | 0 | BaseRatio | 87.7 | 0.00968 | 0 | 100 | 0.0122 | -0.176 | 84.1 | 0.00923 | 0 | 96.8 | 0.0116 | -0.17 | Com-Lighting-InGen_CFLratio0353_CFLfixt-25W | Default_Bldg_OS | Com-Lighting-InGen_CFLratio0353_CFLfixt-25WSDGMtl1996IOU
Com-Iltg-dWatt-CFL_OSbldg |  |  |  | SDG | Mtl | 2003 | cWtd | CZ06 | Lamp | 0 | 0 | BaseRatio | 87.7 | 0.00968 | 0 | 99.2 | 0.0122 | -0.233 | 84.1 | 0.00923 | 0 | 95.5 | 0.0116 | -0.224 | Com-Lighting-InGen_CFLratio0353_CFLfixt-25W | Default_Bldg_OS | Com-Lighting-InGen_CFLratio0353_CFLfixt-25WSDGMtl2003CZ06
Com-Iltg-dWatt-CFL_OSbldg |  |  |  | SDG | Mtl | 2003 | cWtd | CZ07 | Lamp | 0 | 0 | BaseRatio | 87.7 | 0.00968 | 0 | 101 | 0.012 | -0.166 | 84.1 | 0.00923 | 0 | 97.4 | 0.0115 | -0.159 | Com-Lighting-InGen_CFLratio0353_CFLfixt-25W | Default_Bldg_OS | Com-Lighting-InGen_CFLratio0353_CFLfixt-25WSDGMtl2003CZ07
Com-Iltg-dWatt-CFL_OSbldg |  |  |  | SDG | Mtl | 2003 | cWtd | CZ08 | Lamp | 0 | 0 | BaseRatio | 87.7 | 0.00968 | 0 | 100 | 0.0123 | -0.194 | 84.1 | 0.00923 | 0 | 96.8 | 0.0117 | -0.187 | Com-Lighting-InGen_CFLratio0353_CFLfixt-25W | Default_Bldg_OS | Com-Lighting-InGen_CFLratio0353_CFLfixt-25WSDGMtl2003CZ08
Com-Iltg-dWatt-CFL_OSbldg |  |  |  | SDG | Mtl | 2003 | cWtd | CZ10 | Lamp | 0 | 0 | BaseRatio | 87.7 | 0.00968 | 0 | 99.8 | 0.0126 | -0.232 | 84.1 | 0.00923 | 0 | 95.5 | 0.0121 | -0.223 | Com-Lighting-InGen_CFLratio0353_CFLfixt-25W | Default_Bldg_OS | Com-Lighting-InGen_CFLratio0353_CFLfixt-25WSDGMtl2003CZ10
Com-Iltg-dWatt-CFL_OSbldg |  |  |  | SDG | Mtl | 2003 | cWtd | CZ14 | Lamp | 0 | 0 | BaseRatio | 87.7 | 0.00968 | 0 | 96.6 | 0.0126 | -0.327 | 84.1 | 0.00923 | 0 | 93 | 0.0121 | -0.314 | Com-Lighting-InGen_CFLratio0353_CFLfixt-25W | Default_Bldg_OS | Com-Lighting-InGen_CFLratio0353_CFLfixt-25WSDGMtl2003CZ14
Com-Iltg-dWatt-CFL_OSbldg |  |  |  | SDG | Mtl | 2003 | cWtd | CZ15 | Lamp | 0 | 0 | BaseRatio | 87.7 | 0.00968 | 0 | 106 | 0.0128 | -0.0947 | 84.1 | 0.00923 | 0 | 101 | 0.0123 | -0.0911 | Com-Lighting-InGen_CFLratio0353_CFLfixt-25W | Default_Bldg_OS | Com-Lighting-InGen_CFLratio0353_CFLfixt-25WSDGMtl2003CZ15
Com-Iltg-dWatt-CFL_OSbldg |  |  |  | SDG | Mtl | 2003 | cWtd | IOU | Lamp | 0 | 0 | BaseRatio | 87.7 | 0.00968 | 0 | 100 | 0.0122 | -0.176 | 84.1 | 0.00923 | 0 | 96.8 | 0.0116 | -0.17 | Com-Lighting-InGen_CFLratio0353_CFLfixt-25W | Default_Bldg_OS | Com-Lighting-InGen_CFLratio0353_CFLfixt-25WSDGMtl2003IOU
Com-Iltg-dWatt-CFL_OSbldg |  |  |  | SDG | Mtl | 2007 | cWtd | CZ06 | Lamp | 0 | 0 | BaseRatio | 87.7 | 0.00968 | 0 | 99.2 | 0.0122 | -0.233 | 84.1 | 0.00923 | 0 | 95.5 | 0.0116 | -0.224 | Com-Lighting-InGen_CFLratio0353_CFLfixt-25W | Default_Bldg_OS | Com-Lighting-InGen_CFLratio0353_CFLfixt-25WSDGMtl2007CZ06
Com-Iltg-dWatt-CFL_OSbldg |  |  |  | SDG | Mtl | 2007 | cWtd | CZ07 | Lamp | 0 | 0 | BaseRatio | 87.7 | 0.00968 | 0 | 101 | 0.012 | -0.166 | 84.1 | 0.00923 | 0 | 97.4 | 0.0115 | -0.159 | Com-Lighting-InGen_CFLratio0353_CFLfixt-25W | Default_Bldg_OS | Com-Lighting-InGen_CFLratio0353_CFLfixt-25WSDGMtl2007CZ07
Com-Iltg-dWatt-CFL_OSbldg |  |  |  | SDG | Mtl | 2007 | cWtd | CZ08 | Lamp | 0 | 0 | BaseRatio | 87.7 | 0.00968 | 0 | 100 | 0.0123 | -0.194 | 84.1 | 0.00923 | 0 | 96.8 | 0.0117 | -0.187 | Com-Lighting-InGen_CFLratio0353_CFLfixt-25W | Default_Bldg_OS | Com-Lighting-InGen_CFLratio0353_CFLfixt-25WSDGMtl2007CZ08
Com-Iltg-dWatt-CFL_OSbldg |  |  |  | SDG | Mtl | 2007 | cWtd | CZ10 | Lamp | 0 | 0 | BaseRatio | 87.7 | 0.00968 | 0 | 99.8 | 0.0126 | -0.232 | 84.1 | 0.00923 | 0 | 95.5 | 0.0121 | -0.223 | Com-Lighting-InGen_CFLratio0353_CFLfixt-25W | Default_Bldg_OS | Com-Lighting-InGen_CFLratio0353_CFLfixt-25WSDGMtl2007CZ10
Com-Iltg-dWatt-CFL_OSbldg |  |  |  | SDG | Mtl | 2007 | cWtd | CZ14 | Lamp | 0 | 0 | BaseRatio | 87.7 | 0.00968 | 0 | 96.6 | 0.0126 | -0.327 | 84.1 | 0.00923 | 0 | 93 | 0.0121 | -0.314 | Com-Lighting-InGen_CFLratio0353_CFLfixt-25W | Default_Bldg_OS | Com-Lighting-InGen_CFLratio0353_CFLfixt-25WSDGMtl2007CZ14
Com-Iltg-dWatt-CFL_OSbldg |  |  |  | SDG | Mtl | 2007 | cWtd | CZ15 | Lamp | 0 | 0 | BaseRatio | 87.7 | 0.00968 | 0 | 106 | 0.0128 | -0.0947 | 84.1 | 0.00923 | 0 | 101 | 0.0123 | -0.0911 | Com-Lighting-InGen_CFLratio0353_CFLfixt-25W | Default_Bldg_OS | Com-Lighting-InGen_CFLratio0353_CFLfixt-25WSDGMtl2007CZ15
Com-Iltg-dWatt-CFL_OSbldg |  |  |  | SDG | Mtl | 2007 | cWtd | IOU | Lamp | 0 | 0 | BaseRatio | 87.7 | 0.00968 | 0 | 100 | 0.0122 | -0.176 | 84.1 | 0.00923 | 0 | 96.8 | 0.0116 | -0.17 | Com-Lighting-InGen_CFLratio0353_CFLfixt-25W | Default_Bldg_OS | Com-Lighting-InGen_CFLratio0353_CFLfixt-25WSDGMtl2007IOU
Com-Iltg-dWatt-CFL_OSbldg |  |  |  | SDG | Mtl | 2011 | cWtd | CZ06 | Lamp | 0 | 0 | BaseRatio | 84.1 | 0.00923 | 0 | 95.5 | 0.0116 | -0.224 | 84.1 | 0.00923 | 0 | 95.5 | 0.0116 | -0.224 | Com-Lighting-InGen_CFLratio0353_CFLfixt-25W | Default_Bldg_OS | Com-Lighting-InGen_CFLratio0353_CFLfixt-25WSDGMtl2011CZ06
Com-Iltg-dWatt-CFL_OSbldg |  |  |  | SDG | Mtl | 2011 | cWtd | CZ07 | Lamp | 0 | 0 | BaseRatio | 84.1 | 0.00923 | 0 | 97.4 | 0.0115 | -0.159 | 84.1 | 0.00923 | 0 | 97.4 | 0.0115 | -0.159 | Com-Lighting-InGen_CFLratio0353_CFLfixt-25W | Default_Bldg_OS | Com-Lighting-InGen_CFLratio0353_CFLfixt-25WSDGMtl2011CZ07
Com-Iltg-dWatt-CFL_OSbldg |  |  |  | SDG | Mtl | 2011 | cWtd | CZ08 | Lamp | 0 | 0 | BaseRatio | 84.1 | 0.00923 | 0 | 96.8 | 0.0118 | -0.187 | 84.1 | 0.00923 | 0 | 96.8 | 0.0118 | -0.187 | Com-Lighting-InGen_CFLratio0353_CFLfixt-25W | Default_Bldg_OS | Com-Lighting-InGen_CFLratio0353_CFLfixt-25WSDGMtl2011CZ08
Com-Iltg-dWatt-CFL_OSbldg |  |  |  | SDG | Mtl | 2011 | cWtd | CZ10 | Lamp | 0 | 0 | BaseRatio | 84.1 | 0.00923 | 0 | 95.5 | 0.0121 | -0.223 | 84.1 | 0.00923 | 0 | 95.5 | 0.0121 | -0.223 | Com-Lighting-InGen_CFLratio0353_CFLfixt-25W | Default_Bldg_OS | Com-Lighting-InGen_CFLratio0353_CFLfixt-25WSDGMtl2011CZ10
Com-Iltg-dWatt-CFL_OSbldg |  |  |  | SDG | Mtl | 2011 | cWtd | CZ14 | Lamp | 0 | 0 | BaseRatio | 84.1 | 0.00923 | 0 | 93 | 0.0121 | -0.314 | 84.1 | 0.00923 | 0 | 93 | 0.0121 | -0.314 | Com-Lighting-InGen_CFLratio0353_CFLfixt-25W | Default_Bldg_OS | Com-Lighting-InGen_CFLratio0353_CFLfixt-25WSDGMtl2011CZ14
Com-Iltg-dWatt-CFL_OSbldg |  |  |  | SDG | Mtl | 2011 | cWtd | CZ15 | Lamp | 0 | 0 | BaseRatio | 84.1 | 0.00923 | 0 | 101 | 0.0123 | -0.0911 | 84.1 | 0.00923 | 0 | 101 | 0.0123 | -0.0911 | Com-Lighting-InGen_CFLratio0353_CFLfixt-25W | Default_Bldg_OS | Com-Lighting-InGen_CFLratio0353_CFLfixt-25WSDGMtl2011CZ15
Com-Iltg-dWatt-CFL_OSbldg |  |  |  | SDG | Mtl | 2011 | cWtd | IOU | Lamp | 0 | 0 | BaseRatio | 84.1 | 0.00923 | 0 | 96.8 | 0.0116 | -0.17 | 84.1 | 0.00923 | 0 | 96.8 | 0.0116 | -0.17 | Com-Lighting-InGen_CFLratio0353_CFLfixt-25W | Default_Bldg_OS | Com-Lighting-InGen_CFLratio0353_CFLfixt-25WSDGMtl2011IOU
Com-Iltg-dWatt-CFL_OSbldg |  |  |  | SDG | Mtl | 2014 | cWtd | CZ06 | Lamp | 0 | 0 | BaseRatio | 84.1 | 0.00923 | 0 | 95.5 | 0.0116 | -0.224 | 84.1 | 0.00923 | 0 | 95.5 | 0.0116 | -0.224 | Com-Lighting-InGen_CFLratio0353_CFLfixt-25W | Default_Bldg_OS | Com-Lighting-InGen_CFLratio0353_CFLfixt-25WSDGMtl2014CZ06
Com-Iltg-dWatt-CFL_OSbldg |  |  |  | SDG | Mtl | 2014 | cWtd | CZ07 | Lamp | 0 | 0 | BaseRatio | 84.1 | 0.00923 | 0 | 97.4 | 0.0115 | -0.159 | 84.1 | 0.00923 | 0 | 97.4 | 0.0115 | -0.159 | Com-Lighting-InGen_CFLratio0353_CFLfixt-25W | Default_Bldg_OS | Com-Lighting-InGen_CFLratio0353_CFLfixt-25WSDGMtl2014CZ07
Com-Iltg-dWatt-CFL_OSbldg |  |  |  | SDG | Mtl | 2014 | cWtd | CZ08 | Lamp | 0 | 0 | BaseRatio | 84.1 | 0.00923 | 0 | 96.8 | 0.0118 | -0.187 | 84.1 | 0.00923 | 0 | 96.8 | 0.0118 | -0.187 | Com-Lighting-InGen_CFLratio0353_CFLfixt-25W | Default_Bldg_OS | Com-Lighting-InGen_CFLratio0353_CFLfixt-25WSDGMtl2014CZ08
Com-Iltg-dWatt-CFL_OSbldg |  |  |  | SDG | Mtl | 2014 | cWtd | CZ10 | Lamp | 0 | 0 | BaseRatio | 84.1 | 0.00923 | 0 | 95.5 | 0.0121 | -0.223 | 84.1 | 0.00923 | 0 | 95.5 | 0.0121 | -0.223 | Com-Lighting-InGen_CFLratio0353_CFLfixt-25W | Default_Bldg_OS | Com-Lighting-InGen_CFLratio0353_CFLfixt-25WSDGMtl2014CZ10
Com-Iltg-dWatt-CFL_OSbldg |  |  |  | SDG | Mtl | 2014 | cWtd | CZ14 | Lamp | 0 | 0 | BaseRatio | 84.1 | 0.00923 | 0 | 93 | 0.0121 | -0.314 | 84.1 | 0.00923 | 0 | 93 | 0.0121 | -0.314 | Com-Lighting-InGen_CFLratio0353_CFLfixt-25W | Default_Bldg_OS | Com-Lighting-InGen_CFLratio0353_CFLfixt-25WSDGMtl2014CZ14
Com-Iltg-dWatt-CFL_OSbldg |  |  |  | SDG | Mtl | 2014 | cWtd | CZ15 | Lamp | 0 | 0 | BaseRatio | 84.1 | 0.00923 | 0 | 101 | 0.0123 | -0.0911 | 84.1 | 0.00923 | 0 | 101 | 0.0123 | -0.0911 | Com-Lighting-InGen_CFLratio0353_CFLfixt-25W | Default_Bldg_OS | Com-Lighting-InGen_CFLratio0353_CFLfixt-25WSDGMtl2014CZ15
Com-Iltg-dWatt-CFL_OSbldg |  |  |  | SDG | Mtl | 2014 | cWtd | IOU | Lamp | 0 | 0 | BaseRatio | 84.1 | 0.00923 | 0 | 96.8 | 0.0116 | -0.17 | 84.1 | 0.00923 | 0 | 96.8 | 0.0116 | -0.17 | Com-Lighting-InGen_CFLratio0353_CFLfixt-25W | Default_Bldg_OS | Com-Lighting-InGen_CFLratio0353_CFLfixt-25WSDGMtl2014IOU
Com-Iltg-dWatt-CFL_OSbldg |  |  |  | SDG | Mtl | Ex | cWtd | CZ06 | Lamp | 0 | 0 | BaseRatio | 87.3 | 0.00963 | 0 | 98.8 | 0.0121 | -0.232 | 84.1 | 0.00923 | 0 | 95.5 | 0.0116 | -0.224 | Com-Lighting-InGen_CFLratio0353_CFLfixt-25W | Default_Bldg_OS | Com-Lighting-InGen_CFLratio0353_CFLfixt-25WSDGMtlExCZ06
Com-Iltg-dWatt-CFL_OSbldg |  |  |  | SDG | Mtl | Ex | cWtd | CZ07 | Lamp | 0 | 0 | BaseRatio | 87.3 | 0.00963 | 0 | 101 | 0.012 | -0.165 | 84.1 | 0.00923 | 0 | 97.4 | 0.0115 | -0.159 | Com-Lighting-InGen_CFLratio0353_CFLfixt-25W | Default_Bldg_OS | Com-Lighting-InGen_CFLratio0353_CFLfixt-25WSDGMtlExCZ07
Com-Iltg-dWatt-CFL_OSbldg |  |  |  | SDG | Mtl | Ex | cWtd | CZ08 | Lamp | 0 | 0 | BaseRatio | 87.3 | 0.00963 | 0 | 100 | 0.0122 | -0.194 | 84.1 | 0.00923 | 0 | 96.8 | 0.0117 | -0.187 | Com-Lighting-InGen_CFLratio0353_CFLfixt-25W | Default_Bldg_OS | Com-Lighting-InGen_CFLratio0353_CFLfixt-25WSDGMtlExCZ08
Com-Iltg-dWatt-CFL_OSbldg |  |  |  | SDG | Mtl | Ex | cWtd | CZ10 | Lamp | 0 | 0 | BaseRatio | 87.3 | 0.00963 | 0 | 99.4 | 0.0126 | -0.231 | 84.1 | 0.00923 | 0 | 95.5 | 0.0121 | -0.223 | Com-Lighting-InGen_CFLratio0353_CFLfixt-25W | Default_Bldg_OS | Com-Lighting-InGen_CFLratio0353_CFLfixt-25WSDGMtlExCZ10
Com-Iltg-dWatt-CFL_OSbldg |  |  |  | SDG | Mtl | Ex | cWtd | CZ14 | Lamp | 0 | 0 | BaseRatio | 87.3 | 0.00963 | 0 | 96.2 | 0.0126 | -0.326 | 84.1 | 0.00923 | 0 | 93 | 0.0121 | -0.314 | Com-Lighting-InGen_CFLratio0353_CFLfixt-25W | Default_Bldg_OS | Com-Lighting-InGen_CFLratio0353_CFLfixt-25WSDGMtlExCZ14
Com-Iltg-dWatt-CFL_OSbldg |  |  |  | SDG | Mtl | Ex | cWtd | CZ15 | Lamp | 0 | 0 | BaseRatio | 87.3 | 0.00963 | 0 | 105 | 0.0128 | -0.0943 | 84.1 | 0.00923 | 0 | 101 | 0.0123 | -0.0911 | Com-Lighting-InGen_CFLratio0353_CFLfixt-25W | Default_Bldg_OS | Com-Lighting-InGen_CFLratio0353_CFLfixt-25WSDGMtlExCZ15
Com-Iltg-dWatt-CFL_OSbldg |  |  |  | SDG | Mtl | Ex | cWtd | IOU | Lamp | 0 | 0 | BaseRatio | 87.3 | 0.00963 | 0 | 100 | 0.0121 | -0.175 | 84.1 | 0.00923 | 0 | 97.1 | 0.0116 | -0.169 | Com-Lighting-InGen_CFLratio0353_CFLfixt-25W | Default_Bldg_OS | Com-Lighting-InGen_CFLratio0353_CFLfixt-25WSDGMtlExIOU
Com-Iltg-dWatt-CFL_OSbldg |  |  |  | SDG | Mtl | New | cWtd | CZ06 | Lamp | 0 | 0 | BaseRatio | 84.1 | 0.00923 | 0 | 94.9 | 0.0119 | -0.295 | 84.1 | 0.00923 | 0 | 94.9 | 0.0119 | -0.295 | Com-Lighting-InGen_CFLratio0353_CFLfixt-25W | Default_Bldg_OS | Com-Lighting-InGen_CFLratio0353_CFLfixt-25WSDGMtlNewCZ06
Com-Iltg-dWatt-CFL_OSbldg |  |  |  | SDG | Mtl | New | cWtd | CZ07 | Lamp | 0 | 0 | BaseRatio | 84.1 | 0.00923 | 0 | 96.8 | 0.0117 | -0.203 | 84.1 | 0.00923 | 0 | 96.8 | 0.0117 | -0.203 | Com-Lighting-InGen_CFLratio0353_CFLfixt-25W | Default_Bldg_OS | Com-Lighting-InGen_CFLratio0353_CFLfixt-25WSDGMtlNewCZ07
Com-Iltg-dWatt-CFL_OSbldg |  |  |  | SDG | Mtl | New | cWtd | CZ08 | Lamp | 0 | 0 | BaseRatio | 84.1 | 0.00923 | 0 | 96.1 | 0.012 | -0.246 | 84.1 | 0.00923 | 0 | 96.1 | 0.012 | -0.246 | Com-Lighting-InGen_CFLratio0353_CFLfixt-25W | Default_Bldg_OS | Com-Lighting-InGen_CFLratio0353_CFLfixt-25WSDGMtlNewCZ08
Com-Iltg-dWatt-CFL_OSbldg |  |  |  | SDG | Mtl | New | cWtd | CZ10 | Lamp | 0 | 0 | BaseRatio | 84.1 | 0.00923 | 0 | 94.9 | 0.0124 | -0.309 | 84.1 | 0.00923 | 0 | 94.9 | 0.0124 | -0.309 | Com-Lighting-InGen_CFLratio0353_CFLfixt-25W | Default_Bldg_OS | Com-Lighting-InGen_CFLratio0353_CFLfixt-25WSDGMtlNewCZ10
Com-Iltg-dWatt-CFL_OSbldg |  |  |  | SDG | Mtl | New | cWtd | CZ14 | Lamp | 0 | 0 | BaseRatio | 84.1 | 0.00923 | 0 | 91.1 | 0.0124 | -0.413 | 84.1 | 0.00923 | 0 | 91.1 | 0.0124 | -0.413 | Com-Lighting-InGen_CFLratio0353_CFLfixt-25W | Default_Bldg_OS | Com-Lighting-InGen_CFLratio0353_CFLfixt-25WSDGMtlNewCZ14
Com-Iltg-dWatt-CFL_OSbldg |  |  |  | SDG | Mtl | New | cWtd | CZ15 | Lamp | 0 | 0 | BaseRatio | 84.1 | 0.00923 | 0 | 102 | 0.0126 | -0.142 | 84.1 | 0.00923 | 0 | 102 | 0.0126 | -0.142 | Com-Lighting-InGen_CFLratio0353_CFLfixt-25W | Default_Bldg_OS | Com-Lighting-InGen_CFLratio0353_CFLfixt-25WSDGMtlNewCZ15
Com-Iltg-dWatt-CFL_OSbldg |  |  |  | SDG | Mtl | New | cWtd | IOU | Lamp | 0 | 0 | BaseRatio | 84.1 | 0.00923 | 0 | 96.5 | 0.0118 | -0.219 | 84.1 | 0.00923 | 0 | 96.5 | 0.0118 | -0.219 | Com-Lighting-InGen_CFLratio0353_CFLfixt-25W | Default_Bldg_OS | Com-Lighting-InGen_CFLratio0353_CFLfixt-25WSDGMtlNewIOU
Com-Iltg-dWatt-CFL_OSbldg |  |  |  | SDG | Nrs | 1975 | cWtd | CZ06 | Lamp | 0 | 0 | BaseRatio | 227 | 0.036 | 0 | 245 | 0.0464 | -2.16 | 223 | 0.0351 | 0 | 240 | 0.0453 | -2.11 | Com-Lighting-InGen_CFLratio0353_CFLfixt-25W | Default_Bldg_OS | Com-Lighting-InGen_CFLratio0353_CFLfixt-25WSDGNrs1975CZ06
Com-Iltg-dWatt-CFL_OSbldg |  |  |  | SDG | Nrs | 1975 | cWtd | CZ07 | Lamp | 0 | 0 | BaseRatio | 227 | 0.036 | 0 | 245 | 0.0456 | -1.91 | 223 | 0.0351 | 0 | 240 | 0.0445 | -1.87 | Com-Lighting-InGen_CFLratio0353_CFLfixt-25W | Default_Bldg_OS | Com-Lighting-InGen_CFLratio0353_CFLfixt-25WSDGNrs1975CZ07
Com-Iltg-dWatt-CFL_OSbldg |  |  |  | SDG | Nrs | 1975 | cWtd | CZ08 | Lamp | 0 | 0 | BaseRatio | 227 | 0.036 | 0 | 247 | 0.0466 | -2.07 | 223 | 0.0351 | 0 | 243 | 0.0455 | -2.04 | Com-Lighting-InGen_CFLratio0353_CFLfixt-25W | Default_Bldg_OS | Com-Lighting-InGen_CFLratio0353_CFLfixt-25WSDGNrs1975CZ08
Com-Iltg-dWatt-CFL_OSbldg |  |  |  | SDG | Nrs | 1975 | cWtd | CZ10 | Lamp | 0 | 0 | BaseRatio | 227 | 0.036 | 0 | 249 | 0.0481 | -2.21 | 223 | 0.0351 | 0 | 244 | 0.0469 | -2.17 | Com-Lighting-InGen_CFLratio0353_CFLfixt-25W | Default_Bldg_OS | Com-Lighting-InGen_CFLratio0353_CFLfixt-25WSDGNrs1975CZ10
Com-Iltg-dWatt-CFL_OSbldg |  |  |  | SDG | Nrs | 1975 | cWtd | CZ14 | Lamp | 0 | 0 | BaseRatio | 227 | 0.036 | 0 | 245 | 0.0476 | -2.59 | 223 | 0.0351 | 0 | 241 | 0.0464 | -2.54 | Com-Lighting-InGen_CFLratio0353_CFLfixt-25W | Default_Bldg_OS | Com-Lighting-InGen_CFLratio0353_CFLfixt-25WSDGNrs1975CZ14
Com-Iltg-dWatt-CFL_OSbldg |  |  |  | SDG | Nrs | 1975 | cWtd | CZ15 | Lamp | 0 | 0 | BaseRatio | 227 | 0.036 | 0 | 261 | 0.0478 | -1.27 | 223 | 0.0351 | 0 | 256 | 0.0467 | -1.25 | Com-Lighting-InGen_CFLratio0353_CFLfixt-25W | Default_Bldg_OS | Com-Lighting-InGen_CFLratio0353_CFLfixt-25WSDGNrs1975CZ15
Com-Iltg-dWatt-CFL_OSbldg |  |  |  | SDG | Nrs | 1975 | cWtd | IOU | Lamp | 0 | 0 | BaseRatio | 227 | 0.036 | 0 | 245 | 0.046 | -1.97 | 223 | 0.0351 | 0 | 240 | 0.0449 | -1.93 | Com-Lighting-InGen_CFLratio0353_CFLfixt-25W | Default_Bldg_OS | Com-Lighting-InGen_CFLratio0353_CFLfixt-25WSDGNrs1975IOU
Com-Iltg-dWatt-CFL_OSbldg |  |  |  | SDG | Nrs | 1985 | cWtd | CZ06 | Lamp | 0 | 0 | BaseRatio | 227 | 0.036 | 0 | 245 | 0.0464 | -2.16 | 223 | 0.0351 | 0 | 240 | 0.0453 | -2.11 | Com-Lighting-InGen_CFLratio0353_CFLfixt-25W | Default_Bldg_OS | Com-Lighting-InGen_CFLratio0353_CFLfixt-25WSDGNrs1985CZ06
Com-Iltg-dWatt-CFL_OSbldg |  |  |  | SDG | Nrs | 1985 | cWtd | CZ07 | Lamp | 0 | 0 | BaseRatio | 227 | 0.036 | 0 | 245 | 0.0456 | -1.91 | 223 | 0.0351 | 0 | 240 | 0.0445 | -1.87 | Com-Lighting-InGen_CFLratio0353_CFLfixt-25W | Default_Bldg_OS | Com-Lighting-InGen_CFLratio0353_CFLfixt-25WSDGNrs1985CZ07
Com-Iltg-dWatt-CFL_OSbldg |  |  |  | SDG | Nrs | 1985 | cWtd | CZ08 | Lamp | 0 | 0 | BaseRatio | 227 | 0.036 | 0 | 247 | 0.0466 | -2.07 | 223 | 0.0351 | 0 | 243 | 0.0455 | -2.04 | Com-Lighting-InGen_CFLratio0353_CFLfixt-25W | Default_Bldg_OS | Com-Lighting-InGen_CFLratio0353_CFLfixt-25WSDGNrs1985CZ08
Com-Iltg-dWatt-CFL_OSbldg |  |  |  | SDG | Nrs | 1985 | cWtd | CZ10 | Lamp | 0 | 0 | BaseRatio | 227 | 0.036 | 0 | 249 | 0.0481 | -2.21 | 223 | 0.0351 | 0 | 244 | 0.0469 | -2.17 | Com-Lighting-InGen_CFLratio0353_CFLfixt-25W | Default_Bldg_OS | Com-Lighting-InGen_CFLratio0353_CFLfixt-25WSDGNrs1985CZ10
Com-Iltg-dWatt-CFL_OSbldg |  |  |  | SDG | Nrs | 1985 | cWtd | CZ14 | Lamp | 0 | 0 | BaseRatio | 227 | 0.036 | 0 | 245 | 0.0476 | -2.59 | 223 | 0.0351 | 0 | 241 | 0.0464 | -2.54 | Com-Lighting-InGen_CFLratio0353_CFLfixt-25W | Default_Bldg_OS | Com-Lighting-InGen_CFLratio0353_CFLfixt-25WSDGNrs1985CZ14
Com-Iltg-dWatt-CFL_OSbldg |  |  |  | SDG | Nrs | 1985 | cWtd | CZ15 | Lamp | 0 | 0 | BaseRatio | 227 | 0.036 | 0 | 261 | 0.0478 | -1.27 | 223 | 0.0351 | 0 | 256 | 0.0467 | -1.25 | Com-Lighting-InGen_CFLratio0353_CFLfixt-25W | Default_Bldg_OS | Com-Lighting-InGen_CFLratio0353_CFLfixt-25WSDGNrs1985CZ15
Com-Iltg-dWatt-CFL_OSbldg |  |  |  | SDG | Nrs | 1985 | cWtd | IOU | Lamp | 0 | 0 | BaseRatio | 227 | 0.036 | 0 | 245 | 0.046 | -1.97 | 223 | 0.0351 | 0 | 240 | 0.0449 | -1.93 | Com-Lighting-InGen_CFLratio0353_CFLfixt-25W | Default_Bldg_OS | Com-Lighting-InGen_CFLratio0353_CFLfixt-25WSDGNrs1985IOU
Com-Iltg-dWatt-CFL_OSbldg |  |  |  | SDG | Nrs | 1996 | cWtd | CZ06 | Lamp | 0 | 0 | BaseRatio | 227 | 0.036 | 0 | 245 | 0.0464 | -2.16 | 223 | 0.0351 | 0 | 240 | 0.0453 | -2.11 | Com-Lighting-InGen_CFLratio0353_CFLfixt-25W | Default_Bldg_OS | Com-Lighting-InGen_CFLratio0353_CFLfixt-25WSDGNrs1996CZ06
Com-Iltg-dWatt-CFL_OSbldg |  |  |  | SDG | Nrs | 1996 | cWtd | CZ07 | Lamp | 0 | 0 | BaseRatio | 227 | 0.036 | 0 | 245 | 0.0456 | -1.91 | 223 | 0.0351 | 0 | 240 | 0.0445 | -1.87 | Com-Lighting-InGen_CFLratio0353_CFLfixt-25W | Default_Bldg_OS | Com-Lighting-InGen_CFLratio0353_CFLfixt-25WSDGNrs1996CZ07
Com-Iltg-dWatt-CFL_OSbldg |  |  |  | SDG | Nrs | 1996 | cWtd | CZ08 | Lamp | 0 | 0 | BaseRatio | 227 | 0.036 | 0 | 247 | 0.0466 | -2.07 | 223 | 0.0351 | 0 | 243 | 0.0455 | -2.04 | Com-Lighting-InGen_CFLratio0353_CFLfixt-25W | Default_Bldg_OS | Com-Lighting-InGen_CFLratio0353_CFLfixt-25WSDGNrs1996CZ08
Com-Iltg-dWatt-CFL_OSbldg |  |  |  | SDG | Nrs | 1996 | cWtd | CZ10 | Lamp | 0 | 0 | BaseRatio | 227 | 0.036 | 0 | 249 | 0.0481 | -2.21 | 223 | 0.0351 | 0 | 244 | 0.0469 | -2.17 | Com-Lighting-InGen_CFLratio0353_CFLfixt-25W | Default_Bldg_OS | Com-Lighting-InGen_CFLratio0353_CFLfixt-25WSDGNrs1996CZ10
Com-Iltg-dWatt-CFL_OSbldg |  |  |  | SDG | Nrs | 1996 | cWtd | CZ14 | Lamp | 0 | 0 | BaseRatio | 227 | 0.036 | 0 | 245 | 0.0476 | -2.59 | 223 | 0.0351 | 0 | 241 | 0.0464 | -2.54 | Com-Lighting-InGen_CFLratio0353_CFLfixt-25W | Default_Bldg_OS | Com-Lighting-InGen_CFLratio0353_CFLfixt-25WSDGNrs1996CZ14
Com-Iltg-dWatt-CFL_OSbldg |  |  |  | SDG | Nrs | 1996 | cWtd | CZ15 | Lamp | 0 | 0 | BaseRatio | 227 | 0.036 | 0 | 261 | 0.0478 | -1.27 | 223 | 0.0351 | 0 | 256 | 0.0467 | -1.25 | Com-Lighting-InGen_CFLratio0353_CFLfixt-25W | Default_Bldg_OS | Com-Lighting-InGen_CFLratio0353_CFLfixt-25WSDGNrs1996CZ15
Com-Iltg-dWatt-CFL_OSbldg |  |  |  | SDG | Nrs | 1996 | cWtd | IOU | Lamp | 0 | 0 | BaseRatio | 227 | 0.036 | 0 | 245 | 0.046 | -1.97 | 223 | 0.0351 | 0 | 240 | 0.0449 | -1.93 | Com-Lighting-InGen_CFLratio0353_CFLfixt-25W | Default_Bldg_OS | Com-Lighting-InGen_CFLratio0353_CFLfixt-25WSDGNrs1996IOU
Com-Iltg-dWatt-CFL_OSbldg |  |  |  | SDG | Nrs | 2003 | cWtd | CZ06 | Lamp | 0 | 0 | BaseRatio | 227 | 0.036 | 0 | 245 | 0.0464 | -2.16 | 223 | 0.0351 | 0 | 240 | 0.0453 | -2.11 | Com-Lighting-InGen_CFLratio0353_CFLfixt-25W | Default_Bldg_OS | Com-Lighting-InGen_CFLratio0353_CFLfixt-25WSDGNrs2003CZ06
Com-Iltg-dWatt-CFL_OSbldg |  |  |  | SDG | Nrs | 2003 | cWtd | CZ07 | Lamp | 0 | 0 | BaseRatio | 227 | 0.036 | 0 | 245 | 0.0456 | -1.91 | 223 | 0.0351 | 0 | 240 | 0.0445 | -1.87 | Com-Lighting-InGen_CFLratio0353_CFLfixt-25W | Default_Bldg_OS | Com-Lighting-InGen_CFLratio0353_CFLfixt-25WSDGNrs2003CZ07
Com-Iltg-dWatt-CFL_OSbldg |  |  |  | SDG | Nrs | 2003 | cWtd | CZ08 | Lamp | 0 | 0 | BaseRatio | 227 | 0.036 | 0 | 247 | 0.0466 | -2.07 | 223 | 0.0351 | 0 | 243 | 0.0455 | -2.04 | Com-Lighting-InGen_CFLratio0353_CFLfixt-25W | Default_Bldg_OS | Com-Lighting-InGen_CFLratio0353_CFLfixt-25WSDGNrs2003CZ08
Com-Iltg-dWatt-CFL_OSbldg |  |  |  | SDG | Nrs | 2003 | cWtd | CZ10 | Lamp | 0 | 0 | BaseRatio | 227 | 0.036 | 0 | 249 | 0.0481 | -2.21 | 223 | 0.0351 | 0 | 244 | 0.0469 | -2.17 | Com-Lighting-InGen_CFLratio0353_CFLfixt-25W | Default_Bldg_OS | Com-Lighting-InGen_CFLratio0353_CFLfixt-25WSDGNrs2003CZ10
Com-Iltg-dWatt-CFL_OSbldg |  |  |  | SDG | Nrs | 2003 | cWtd | CZ14 | Lamp | 0 | 0 | BaseRatio | 227 | 0.036 | 0 | 245 | 0.0476 | -2.59 | 223 | 0.0351 | 0 | 241 | 0.0464 | -2.54 | Com-Lighting-InGen_CFLratio0353_CFLfixt-25W | Default_Bldg_OS | Com-Lighting-InGen_CFLratio0353_CFLfixt-25WSDGNrs2003CZ14
Com-Iltg-dWatt-CFL_OSbldg |  |  |  | SDG | Nrs | 2003 | cWtd | CZ15 | Lamp | 0 | 0 | BaseRatio | 227 | 0.036 | 0 | 261 | 0.0478 | -1.27 | 223 | 0.0351 | 0 | 256 | 0.0467 | -1.25 | Com-Lighting-InGen_CFLratio0353_CFLfixt-25W | Default_Bldg_OS | Com-Lighting-InGen_CFLratio0353_CFLfixt-25WSDGNrs2003CZ15
Com-Iltg-dWatt-CFL_OSbldg |  |  |  | SDG | Nrs | 2003 | cWtd | IOU | Lamp | 0 | 0 | BaseRatio | 227 | 0.036 | 0 | 245 | 0.046 | -1.97 | 223 | 0.0351 | 0 | 240 | 0.0449 | -1.93 | Com-Lighting-InGen_CFLratio0353_CFLfixt-25W | Default_Bldg_OS | Com-Lighting-InGen_CFLratio0353_CFLfixt-25WSDGNrs2003IOU
Com-Iltg-dWatt-CFL_OSbldg |  |  |  | SDG | Nrs | 2007 | cWtd | CZ06 | Lamp | 0 | 0 | BaseRatio | 227 | 0.036 | 0 | 245 | 0.0464 | -2.16 | 223 | 0.0351 | 0 | 240 | 0.0453 | -2.11 | Com-Lighting-InGen_CFLratio0353_CFLfixt-25W | Default_Bldg_OS | Com-Lighting-InGen_CFLratio0353_CFLfixt-25WSDGNrs2007CZ06
Com-Iltg-dWatt-CFL_OSbldg |  |  |  | SDG | Nrs | 2007 | cWtd | CZ07 | Lamp | 0 | 0 | BaseRatio | 227 | 0.036 | 0 | 245 | 0.0456 | -1.91 | 223 | 0.0351 | 0 | 240 | 0.0445 | -1.87 | Com-Lighting-InGen_CFLratio0353_CFLfixt-25W | Default_Bldg_OS | Com-Lighting-InGen_CFLratio0353_CFLfixt-25WSDGNrs2007CZ07
Com-Iltg-dWatt-CFL_OSbldg |  |  |  | SDG | Nrs | 2007 | cWtd | CZ08 | Lamp | 0 | 0 | BaseRatio | 227 | 0.036 | 0 | 247 | 0.0466 | -2.07 | 223 | 0.0351 | 0 | 243 | 0.0455 | -2.04 | Com-Lighting-InGen_CFLratio0353_CFLfixt-25W | Default_Bldg_OS | Com-Lighting-InGen_CFLratio0353_CFLfixt-25WSDGNrs2007CZ08
Com-Iltg-dWatt-CFL_OSbldg |  |  |  | SDG | Nrs | 2007 | cWtd | CZ10 | Lamp | 0 | 0 | BaseRatio | 227 | 0.036 | 0 | 249 | 0.0481 | -2.21 | 223 | 0.0351 | 0 | 244 | 0.0469 | -2.17 | Com-Lighting-InGen_CFLratio0353_CFLfixt-25W | Default_Bldg_OS | Com-Lighting-InGen_CFLratio0353_CFLfixt-25WSDGNrs2007CZ10
Com-Iltg-dWatt-CFL_OSbldg |  |  |  | SDG | Nrs | 2007 | cWtd | CZ14 | Lamp | 0 | 0 | BaseRatio | 227 | 0.036 | 0 | 245 | 0.0476 | -2.59 | 223 | 0.0351 | 0 | 241 | 0.0464 | -2.54 | Com-Lighting-InGen_CFLratio0353_CFLfixt-25W | Default_Bldg_OS | Com-Lighting-InGen_CFLratio0353_CFLfixt-25WSDGNrs2007CZ14
Com-Iltg-dWatt-CFL_OSbldg |  |  |  | SDG | Nrs | 2007 | cWtd | CZ15 | Lamp | 0 | 0 | BaseRatio | 227 | 0.036 | 0 | 261 | 0.0478 | -1.27 | 223 | 0.0351 | 0 | 256 | 0.0467 | -1.25 | Com-Lighting-InGen_CFLratio0353_CFLfixt-25W | Default_Bldg_OS | Com-Lighting-InGen_CFLratio0353_CFLfixt-25WSDGNrs2007CZ15
Com-Iltg-dWatt-CFL_OSbldg |  |  |  | SDG | Nrs | 2007 | cWtd | IOU | Lamp | 0 | 0 | BaseRatio | 227 | 0.036 | 0 | 245 | 0.046 | -1.97 | 223 | 0.0351 | 0 | 240 | 0.0449 | -1.93 | Com-Lighting-InGen_CFLratio0353_CFLfixt-25W | Default_Bldg_OS | Com-Lighting-InGen_CFLratio0353_CFLfixt-25WSDGNrs2007IOU
Com-Iltg-dWatt-CFL_OSbldg |  |  |  | SDG | Nrs | 2011 | cWtd | CZ06 | Lamp | 0 | 0 | BaseRatio | 223 | 0.0352 | 0 | 240 | 0.0454 | -2.11 | 223 | 0.0352 | 0 | 240 | 0.0454 | -2.11 | Com-Lighting-InGen_CFLratio0353_CFLfixt-25W | Default_Bldg_OS | Com-Lighting-InGen_CFLratio0353_CFLfixt-25WSDGNrs2011CZ06
Com-Iltg-dWatt-CFL_OSbldg |  |  |  | SDG | Nrs | 2011 | cWtd | CZ07 | Lamp | 0 | 0 | BaseRatio | 223 | 0.0352 | 0 | 240 | 0.0446 | -1.87 | 223 | 0.0352 | 0 | 240 | 0.0446 | -1.87 | Com-Lighting-InGen_CFLratio0353_CFLfixt-25W | Default_Bldg_OS | Com-Lighting-InGen_CFLratio0353_CFLfixt-25WSDGNrs2011CZ07
Com-Iltg-dWatt-CFL_OSbldg |  |  |  | SDG | Nrs | 2011 | cWtd | CZ08 | Lamp | 0 | 0 | BaseRatio | 223 | 0.0352 | 0 | 243 | 0.0455 | -2.04 | 223 | 0.0352 | 0 | 243 | 0.0455 | -2.04 | Com-Lighting-InGen_CFLratio0353_CFLfixt-25W | Default_Bldg_OS | Com-Lighting-InGen_CFLratio0353_CFLfixt-25WSDGNrs2011CZ08
Com-Iltg-dWatt-CFL_OSbldg |  |  |  | SDG | Nrs | 2011 | cWtd | CZ10 | Lamp | 0 | 0 | BaseRatio | 223 | 0.0352 | 0 | 244 | 0.047 | -2.18 | 223 | 0.0352 | 0 | 244 | 0.047 | -2.18 | Com-Lighting-InGen_CFLratio0353_CFLfixt-25W | Default_Bldg_OS | Com-Lighting-InGen_CFLratio0353_CFLfixt-25WSDGNrs2011CZ10
Com-Iltg-dWatt-CFL_OSbldg |  |  |  | SDG | Nrs | 2011 | cWtd | CZ14 | Lamp | 0 | 0 | BaseRatio | 223 | 0.0352 | 0 | 241 | 0.0465 | -2.54 | 223 | 0.0352 | 0 | 241 | 0.0465 | -2.54 | Com-Lighting-InGen_CFLratio0353_CFLfixt-25W | Default_Bldg_OS | Com-Lighting-InGen_CFLratio0353_CFLfixt-25WSDGNrs2011CZ14
Com-Iltg-dWatt-CFL_OSbldg |  |  |  | SDG | Nrs | 2011 | cWtd | CZ15 | Lamp | 0 | 0 | BaseRatio | 223 | 0.0352 | 0 | 257 | 0.0467 | -1.25 | 223 | 0.0352 | 0 | 257 | 0.0467 | -1.25 | Com-Lighting-InGen_CFLratio0353_CFLfixt-25W | Default_Bldg_OS | Com-Lighting-InGen_CFLratio0353_CFLfixt-25WSDGNrs2011CZ15
Com-Iltg-dWatt-CFL_OSbldg |  |  |  | SDG | Nrs | 2011 | cWtd | IOU | Lamp | 0 | 0 | BaseRatio | 223 | 0.0352 | 0 | 241 | 0.045 | -1.93 | 223 | 0.0352 | 0 | 241 | 0.045 | -1.93 | Com-Lighting-InGen_CFLratio0353_CFLfixt-25W | Default_Bldg_OS | Com-Lighting-InGen_CFLratio0353_CFLfixt-25WSDGNrs2011IOU
Com-Iltg-dWatt-CFL_OSbldg |  |  |  | SDG | Nrs | 2014 | cWtd | CZ06 | Lamp | 0 | 0 | BaseRatio | 223 | 0.0352 | 0 | 240 | 0.0454 | -2.11 | 223 | 0.0352 | 0 | 240 | 0.0454 | -2.11 | Com-Lighting-InGen_CFLratio0353_CFLfixt-25W | Default_Bldg_OS | Com-Lighting-InGen_CFLratio0353_CFLfixt-25WSDGNrs2014CZ06
Com-Iltg-dWatt-CFL_OSbldg |  |  |  | SDG | Nrs | 2014 | cWtd | CZ07 | Lamp | 0 | 0 | BaseRatio | 223 | 0.0352 | 0 | 240 | 0.0446 | -1.87 | 223 | 0.0352 | 0 | 240 | 0.0446 | -1.87 | Com-Lighting-InGen_CFLratio0353_CFLfixt-25W | Default_Bldg_OS | Com-Lighting-InGen_CFLratio0353_CFLfixt-25WSDGNrs2014CZ07
Com-Iltg-dWatt-CFL_OSbldg |  |  |  | SDG | Nrs | 2014 | cWtd | CZ08 | Lamp | 0 | 0 | BaseRatio | 223 | 0.0352 | 0 | 243 | 0.0455 | -2.04 | 223 | 0.0352 | 0 | 243 | 0.0455 | -2.04 | Com-Lighting-InGen_CFLratio0353_CFLfixt-25W | Default_Bldg_OS | Com-Lighting-InGen_CFLratio0353_CFLfixt-25WSDGNrs2014CZ08
Com-Iltg-dWatt-CFL_OSbldg |  |  |  | SDG | Nrs | 2014 | cWtd | CZ10 | Lamp | 0 | 0 | BaseRatio | 223 | 0.0352 | 0 | 244 | 0.047 | -2.18 | 223 | 0.0352 | 0 | 244 | 0.047 | -2.18 | Com-Lighting-InGen_CFLratio0353_CFLfixt-25W | Default_Bldg_OS | Com-Lighting-InGen_CFLratio0353_CFLfixt-25WSDGNrs2014CZ10
Com-Iltg-dWatt-CFL_OSbldg |  |  |  | SDG | Nrs | 2014 | cWtd | CZ14 | Lamp | 0 | 0 | BaseRatio | 223 | 0.0352 | 0 | 241 | 0.0465 | -2.54 | 223 | 0.0352 | 0 | 241 | 0.0465 | -2.54 | Com-Lighting-InGen_CFLratio0353_CFLfixt-25W | Default_Bldg_OS | Com-Lighting-InGen_CFLratio0353_CFLfixt-25WSDGNrs2014CZ14
Com-Iltg-dWatt-CFL_OSbldg |  |  |  | SDG | Nrs | 2014 | cWtd | CZ15 | Lamp | 0 | 0 | BaseRatio | 223 | 0.0352 | 0 | 257 | 0.0467 | -1.25 | 223 | 0.0352 | 0 | 257 | 0.0467 | -1.25 | Com-Lighting-InGen_CFLratio0353_CFLfixt-25W | Default_Bldg_OS | Com-Lighting-InGen_CFLratio0353_CFLfixt-25WSDGNrs2014CZ15
Com-Iltg-dWatt-CFL_OSbldg |  |  |  | SDG | Nrs | 2014 | cWtd | IOU | Lamp | 0 | 0 | BaseRatio | 223 | 0.0352 | 0 | 241 | 0.045 | -1.93 | 223 | 0.0352 | 0 | 241 | 0.045 | -1.93 | Com-Lighting-InGen_CFLratio0353_CFLfixt-25W | Default_Bldg_OS | Com-Lighting-InGen_CFLratio0353_CFLfixt-25WSDGNrs2014IOU
Com-Iltg-dWatt-CFL_OSbldg |  |  |  | SDG | Nrs | Ex | cWtd | CZ06 | Lamp | 0 | 0 | BaseRatio | 227 | 0.036 | 0 | 245 | 0.0464 | -2.15 | 223 | 0.0351 | 0 | 240 | 0.0453 | -2.11 | Com-Lighting-InGen_CFLratio0353_CFLfixt-25W | Default_Bldg_OS | Com-Lighting-InGen_CFLratio0353_CFLfixt-25WSDGNrsExCZ06
Com-Iltg-dWatt-CFL_OSbldg |  |  |  | SDG | Nrs | Ex | cWtd | CZ07 | Lamp | 0 | 0 | BaseRatio | 227 | 0.036 | 0 | 245 | 0.0456 | -1.91 | 223 | 0.0351 | 0 | 240 | 0.0445 | -1.87 | Com-Lighting-InGen_CFLratio0353_CFLfixt-25W | Default_Bldg_OS | Com-Lighting-InGen_CFLratio0353_CFLfixt-25WSDGNrsExCZ07
Com-Iltg-dWatt-CFL_OSbldg |  |  |  | SDG | Nrs | Ex | cWtd | CZ08 | Lamp | 0 | 0 | BaseRatio | 227 | 0.036 | 0 | 247 | 0.0466 | -2.07 | 223 | 0.0351 | 0 | 243 | 0.0455 | -2.04 | Com-Lighting-InGen_CFLratio0353_CFLfixt-25W | Default_Bldg_OS | Com-Lighting-InGen_CFLratio0353_CFLfixt-25WSDGNrsExCZ08
Com-Iltg-dWatt-CFL_OSbldg |  |  |  | SDG | Nrs | Ex | cWtd | CZ10 | Lamp | 0 | 0 | BaseRatio | 227 | 0.036 | 0 | 248 | 0.048 | -2.21 | 223 | 0.0351 | 0 | 244 | 0.0469 | -2.17 | Com-Lighting-InGen_CFLratio0353_CFLfixt-25W | Default_Bldg_OS | Com-Lighting-InGen_CFLratio0353_CFLfixt-25WSDGNrsExCZ10
Com-Iltg-dWatt-CFL_OSbldg |  |  |  | SDG | Nrs | Ex | cWtd | CZ14 | Lamp | 0 | 0 | BaseRatio | 227 | 0.0359 | 0 | 245 | 0.0475 | -2.59 | 223 | 0.0351 | 0 | 241 | 0.0464 | -2.54 | Com-Lighting-InGen_CFLratio0353_CFLfixt-25W | Default_Bldg_OS | Com-Lighting-InGen_CFLratio0353_CFLfixt-25WSDGNrsExCZ14
Com-Iltg-dWatt-CFL_OSbldg |  |  |  | SDG | Nrs | Ex | cWtd | IOU | Lamp | 0 | 0 | BaseRatio | 227 | 0.036 | 0 | 245 | 0.046 | -1.96 | 223 | 0.0351 | 0 | 240 | 0.0449 | -1.93 | Com-Lighting-InGen_CFLratio0353_CFLfixt-25W | Default_Bldg_OS | Com-Lighting-InGen_CFLratio0353_CFLfixt-25WSDGNrsExIOU
Com-Iltg-dWatt-CFL_OSbldg |  |  |  | SDG | Nrs | New | cWtd | CZ06 | Lamp | 0 | 0 | BaseRatio | 223 | 0.0352 | 0 | 232 | 0.0447 | -2.25 | 223 | 0.0352 | 0 | 232 | 0.0447 | -2.25 | Com-Lighting-InGen_CFLratio0353_CFLfixt-25W | Default_Bldg_OS | Com-Lighting-InGen_CFLratio0353_CFLfixt-25WSDGNrsNewCZ06
Com-Iltg-dWatt-CFL_OSbldg |  |  |  | SDG | Nrs | New | cWtd | CZ07 | Lamp | 0 | 0 | BaseRatio | 223 | 0.0352 | 0 | 231 | 0.0447 | -2.1 | 223 | 0.0352 | 0 | 231 | 0.0447 | -2.1 | Com-Lighting-InGen_CFLratio0353_CFLfixt-25W | Default_Bldg_OS | Com-Lighting-InGen_CFLratio0353_CFLfixt-25WSDGNrsNewCZ07
Com-Iltg-dWatt-CFL_OSbldg |  |  |  | SDG | Nrs | New | cWtd | CZ08 | Lamp | 0 | 0 | BaseRatio | 223 | 0.0352 | 0 | 236 | 0.0448 | -2.15 | 223 | 0.0352 | 0 | 236 | 0.0448 | -2.15 | Com-Lighting-InGen_CFLratio0353_CFLfixt-25W | Default_Bldg_OS | Com-Lighting-InGen_CFLratio0353_CFLfixt-25WSDGNrsNewCZ08
Com-Iltg-dWatt-CFL_OSbldg |  |  |  | SDG | Nrs | New | cWtd | CZ10 | Lamp | 0 | 0 | BaseRatio | 223 | 0.0352 | 0 | 238 | 0.0467 | -2.21 | 223 | 0.0352 | 0 | 238 | 0.0467 | -2.21 | Com-Lighting-InGen_CFLratio0353_CFLfixt-25W | Default_Bldg_OS | Com-Lighting-InGen_CFLratio0353_CFLfixt-25WSDGNrsNewCZ10
Com-Iltg-dWatt-CFL_OSbldg |  |  |  | SDG | Nrs | New | cWtd | CZ14 | Lamp | 0 | 0 | BaseRatio | 223 | 0.0352 | 0 | 237 | 0.0453 | -2.72 | 223 | 0.0352 | 0 | 237 | 0.0453 | -2.72 | Com-Lighting-InGen_CFLratio0353_CFLfixt-25W | Default_Bldg_OS | Com-Lighting-InGen_CFLratio0353_CFLfixt-25WSDGNrsNewCZ14
Com-Iltg-dWatt-CFL_OSbldg |  |  |  | SDG | Nrs | New | cWtd | CZ15 | Lamp | 0 | 0 | BaseRatio | 223 | 0.0352 | 0 | 256 | 0.0466 | -1.06 | 223 | 0.0352 | 0 | 256 | 0.0466 | -1.06 | Com-Lighting-InGen_CFLratio0353_CFLfixt-25W | Default_Bldg_OS | Com-Lighting-InGen_CFLratio0353_CFLfixt-25WSDGNrsNewCZ15
Com-Iltg-dWatt-CFL_OSbldg |  |  |  | SDG | Nrs | New | cWtd | IOU | Lamp | 0 | 0 | BaseRatio | 223 | 0.0352 | 0 | 232 | 0.0449 | -2.12 | 223 | 0.0352 | 0 | 232 | 0.0449 | -2.12 | Com-Lighting-InGen_CFLratio0353_CFLfixt-25W | Default_Bldg_OS | Com-Lighting-InGen_CFLratio0353_CFLfixt-25WSDGNrsNewIOU
Com-Iltg-dWatt-CFL_OSbldg |  |  |  | SDG | OfL | 1975 | cWtd | CZ06 | Lamp | 0 | 0 | BaseRatio | 193 | 0.0403 | 0 | 221 | 0.0514 | -0.462 | 182 | 0.0375 | 0 | 209 | 0.0478 | -0.438 | Com-Lighting-InGen_CFLratio0353_CFLfixt-25W | Default_Bldg_OS | Com-Lighting-InGen_CFLratio0353_CFLfixt-25WSDGOfL1975CZ06
Com-Iltg-dWatt-CFL_OSbldg |  |  |  | SDG | OfL | 1975 | cWtd | CZ07 | Lamp | 0 | 0 | BaseRatio | 193 | 0.0403 | 0 | 220 | 0.0507 | -0.396 | 182 | 0.0375 | 0 | 209 | 0.0472 | -0.376 | Com-Lighting-InGen_CFLratio0353_CFLfixt-25W | Default_Bldg_OS | Com-Lighting-InGen_CFLratio0353_CFLfixt-25WSDGOfL1975CZ07
Com-Iltg-dWatt-CFL_OSbldg |  |  |  | SDG | OfL | 1975 | cWtd | CZ08 | Lamp | 0 | 0 | BaseRatio | 193 | 0.0403 | 0 | 222 | 0.0525 | -0.448 | 182 | 0.0375 | 0 | 210 | 0.0488 | -0.425 | Com-Lighting-InGen_CFLratio0353_CFLfixt-25W | Default_Bldg_OS | Com-Lighting-InGen_CFLratio0353_CFLfixt-25WSDGOfL1975CZ08
Com-Iltg-dWatt-CFL_OSbldg |  |  |  | SDG | OfL | 1975 | cWtd | CZ10 | Lamp | 0 | 0 | BaseRatio | 193 | 0.0403 | 0 | 222 | 0.0529 | -0.512 | 182 | 0.0375 | 0 | 210 | 0.0492 | -0.485 | Com-Lighting-InGen_CFLratio0353_CFLfixt-25W | Default_Bldg_OS | Com-Lighting-InGen_CFLratio0353_CFLfixt-25WSDGOfL1975CZ10
Com-Iltg-dWatt-CFL_OSbldg |  |  |  | SDG | OfL | 1975 | cWtd | CZ14 | Lamp | 0 | 0 | BaseRatio | 193 | 0.0403 | 0 | 218 | 0.0521 | -0.707 | 182 | 0.0375 | 0 | 207 | 0.0484 | -0.67 | Com-Lighting-InGen_CFLratio0353_CFLfixt-25W | Default_Bldg_OS | Com-Lighting-InGen_CFLratio0353_CFLfixt-25WSDGOfL1975CZ14
Com-Iltg-dWatt-CFL_OSbldg |  |  |  | SDG | OfL | 1975 | cWtd | CZ15 | Lamp | 0 | 0 | BaseRatio | 193 | 0.0403 | 0 | 235 | 0.0531 | -0.297 | 182 | 0.0375 | 0 | 222 | 0.0494 | -0.281 | Com-Lighting-InGen_CFLratio0353_CFLfixt-25W | Default_Bldg_OS | Com-Lighting-InGen_CFLratio0353_CFLfixt-25WSDGOfL1975CZ15
Com-Iltg-dWatt-CFL_OSbldg |  |  |  | SDG | OfL | 1975 | cWtd | IOU | Lamp | 0 | 0 | BaseRatio | 193 | 0.0403 | 0 | 220 | 0.0511 | -0.421 | 182 | 0.0375 | 0 | 209 | 0.0476 | -0.399 | Com-Lighting-InGen_CFLratio0353_CFLfixt-25W | Default_Bldg_OS | Com-Lighting-InGen_CFLratio0353_CFLfixt-25WSDGOfL1975IOU
Com-Iltg-dWatt-CFL_OSbldg |  |  |  | SDG | OfL | 1985 | cWtd | CZ06 | Lamp | 0 | 0 | BaseRatio | 193 | 0.0403 | 0 | 221 | 0.0514 | -0.462 | 182 | 0.0375 | 0 | 209 | 0.0478 | -0.438 | Com-Lighting-InGen_CFLratio0353_CFLfixt-25W | Default_Bldg_OS | Com-Lighting-InGen_CFLratio0353_CFLfixt-25WSDGOfL1985CZ06
Com-Iltg-dWatt-CFL_OSbldg |  |  |  | SDG | OfL | 1985 | cWtd | CZ07 | Lamp | 0 | 0 | BaseRatio | 193 | 0.0403 | 0 | 220 | 0.0507 | -0.396 | 182 | 0.0375 | 0 | 209 | 0.0472 | -0.376 | Com-Lighting-InGen_CFLratio0353_CFLfixt-25W | Default_Bldg_OS | Com-Lighting-InGen_CFLratio0353_CFLfixt-25WSDGOfL1985CZ07
Com-Iltg-dWatt-CFL_OSbldg |  |  |  | SDG | OfL | 1985 | cWtd | CZ08 | Lamp | 0 | 0 | BaseRatio | 193 | 0.0403 | 0 | 222 | 0.0525 | -0.448 | 182 | 0.0375 | 0 | 210 | 0.0488 | -0.425 | Com-Lighting-InGen_CFLratio0353_CFLfixt-25W | Default_Bldg_OS | Com-Lighting-InGen_CFLratio0353_CFLfixt-25WSDGOfL1985CZ08
Com-Iltg-dWatt-CFL_OSbldg |  |  |  | SDG | OfL | 1985 | cWtd | CZ10 | Lamp | 0 | 0 | BaseRatio | 193 | 0.0403 | 0 | 222 | 0.0529 | -0.512 | 182 | 0.0375 | 0 | 210 | 0.0492 | -0.485 | Com-Lighting-InGen_CFLratio0353_CFLfixt-25W | Default_Bldg_OS | Com-Lighting-InGen_CFLratio0353_CFLfixt-25WSDGOfL1985CZ10
Com-Iltg-dWatt-CFL_OSbldg |  |  |  | SDG | OfL | 1985 | cWtd | CZ14 | Lamp | 0 | 0 | BaseRatio | 193 | 0.0403 | 0 | 218 | 0.0521 | -0.707 | 182 | 0.0375 | 0 | 207 | 0.0484 | -0.67 | Com-Lighting-InGen_CFLratio0353_CFLfixt-25W | Default_Bldg_OS | Com-Lighting-InGen_CFLratio0353_CFLfixt-25WSDGOfL1985CZ14
Com-Iltg-dWatt-CFL_OSbldg |  |  |  | SDG | OfL | 1985 | cWtd | CZ15 | Lamp | 0 | 0 | BaseRatio | 193 | 0.0403 | 0 | 235 | 0.0531 | -0.297 | 182 | 0.0375 | 0 | 222 | 0.0494 | -0.281 | Com-Lighting-InGen_CFLratio0353_CFLfixt-25W | Default_Bldg_OS | Com-Lighting-InGen_CFLratio0353_CFLfixt-25WSDGOfL1985CZ15
Com-Iltg-dWatt-CFL_OSbldg |  |  |  | SDG | OfL | 1985 | cWtd | IOU | Lamp | 0 | 0 | BaseRatio | 193 | 0.0403 | 0 | 220 | 0.0511 | -0.421 | 182 | 0.0375 | 0 | 209 | 0.0476 | -0.399 | Com-Lighting-InGen_CFLratio0353_CFLfixt-25W | Default_Bldg_OS | Com-Lighting-InGen_CFLratio0353_CFLfixt-25WSDGOfL1985IOU
Com-Iltg-dWatt-CFL_OSbldg |  |  |  | SDG | OfL | 1996 | cWtd | CZ06 | Lamp | 0 | 0 | BaseRatio | 193 | 0.0403 | 0 | 221 | 0.0514 | -0.462 | 182 | 0.0375 | 0 | 209 | 0.0478 | -0.438 | Com-Lighting-InGen_CFLratio0353_CFLfixt-25W | Default_Bldg_OS | Com-Lighting-InGen_CFLratio0353_CFLfixt-25WSDGOfL1996CZ06
Com-Iltg-dWatt-CFL_OSbldg |  |  |  | SDG | OfL | 1996 | cWtd | CZ07 | Lamp | 0 | 0 | BaseRatio | 193 | 0.0403 | 0 | 220 | 0.0507 | -0.396 | 182 | 0.0375 | 0 | 209 | 0.0472 | -0.376 | Com-Lighting-InGen_CFLratio0353_CFLfixt-25W | Default_Bldg_OS | Com-Lighting-InGen_CFLratio0353_CFLfixt-25WSDGOfL1996CZ07
Com-Iltg-dWatt-CFL_OSbldg |  |  |  | SDG | OfL | 1996 | cWtd | CZ08 | Lamp | 0 | 0 | BaseRatio | 193 | 0.0403 | 0 | 222 | 0.0525 | -0.448 | 182 | 0.0375 | 0 | 210 | 0.0488 | -0.425 | Com-Lighting-InGen_CFLratio0353_CFLfixt-25W | Default_Bldg_OS | Com-Lighting-InGen_CFLratio0353_CFLfixt-25WSDGOfL1996CZ08
Com-Iltg-dWatt-CFL_OSbldg |  |  |  | SDG | OfL | 1996 | cWtd | CZ10 | Lamp | 0 | 0 | BaseRatio | 193 | 0.0403 | 0 | 222 | 0.0529 | -0.512 | 182 | 0.0375 | 0 | 210 | 0.0492 | -0.485 | Com-Lighting-InGen_CFLratio0353_CFLfixt-25W | Default_Bldg_OS | Com-Lighting-InGen_CFLratio0353_CFLfixt-25WSDGOfL1996CZ10
Com-Iltg-dWatt-CFL_OSbldg |  |  |  | SDG | OfL | 1996 | cWtd | CZ14 | Lamp | 0 | 0 | BaseRatio | 193 | 0.0403 | 0 | 218 | 0.0521 | -0.707 | 182 | 0.0375 | 0 | 207 | 0.0484 | -0.67 | Com-Lighting-InGen_CFLratio0353_CFLfixt-25W | Default_Bldg_OS | Com-Lighting-InGen_CFLratio0353_CFLfixt-25WSDGOfL1996CZ14
Com-Iltg-dWatt-CFL_OSbldg |  |  |  | SDG | OfL | 1996 | cWtd | CZ15 | Lamp | 0 | 0 | BaseRatio | 193 | 0.0403 | 0 | 235 | 0.0531 | -0.297 | 182 | 0.0375 | 0 | 222 | 0.0494 | -0.281 | Com-Lighting-InGen_CFLratio0353_CFLfixt-25W | Default_Bldg_OS | Com-Lighting-InGen_CFLratio0353_CFLfixt-25WSDGOfL1996CZ15
Com-Iltg-dWatt-CFL_OSbldg |  |  |  | SDG | OfL | 1996 | cWtd | IOU | Lamp | 0 | 0 | BaseRatio | 193 | 0.0403 | 0 | 220 | 0.0511 | -0.421 | 182 | 0.0375 | 0 | 209 | 0.0476 | -0.399 | Com-Lighting-InGen_CFLratio0353_CFLfixt-25W | Default_Bldg_OS | Com-Lighting-InGen_CFLratio0353_CFLfixt-25WSDGOfL1996IOU
Com-Iltg-dWatt-CFL_OSbldg |  |  |  | SDG | OfL | 2003 | cWtd | CZ06 | Lamp | 0 | 0 | BaseRatio | 193 | 0.0403 | 0 | 221 | 0.0514 | -0.462 | 182 | 0.0375 | 0 | 209 | 0.0478 | -0.438 | Com-Lighting-InGen_CFLratio0353_CFLfixt-25W | Default_Bldg_OS | Com-Lighting-InGen_CFLratio0353_CFLfixt-25WSDGOfL2003CZ06
Com-Iltg-dWatt-CFL_OSbldg |  |  |  | SDG | OfL | 2003 | cWtd | CZ07 | Lamp | 0 | 0 | BaseRatio | 193 | 0.0403 | 0 | 220 | 0.0507 | -0.396 | 182 | 0.0375 | 0 | 209 | 0.0472 | -0.376 | Com-Lighting-InGen_CFLratio0353_CFLfixt-25W | Default_Bldg_OS | Com-Lighting-InGen_CFLratio0353_CFLfixt-25WSDGOfL2003CZ07
Com-Iltg-dWatt-CFL_OSbldg |  |  |  | SDG | OfL | 2003 | cWtd | CZ08 | Lamp | 0 | 0 | BaseRatio | 193 | 0.0403 | 0 | 222 | 0.0525 | -0.448 | 182 | 0.0375 | 0 | 210 | 0.0488 | -0.425 | Com-Lighting-InGen_CFLratio0353_CFLfixt-25W | Default_Bldg_OS | Com-Lighting-InGen_CFLratio0353_CFLfixt-25WSDGOfL2003CZ08
Com-Iltg-dWatt-CFL_OSbldg |  |  |  | SDG | OfL | 2003 | cWtd | CZ10 | Lamp | 0 | 0 | BaseRatio | 193 | 0.0403 | 0 | 222 | 0.0529 | -0.512 | 182 | 0.0375 | 0 | 210 | 0.0492 | -0.485 | Com-Lighting-InGen_CFLratio0353_CFLfixt-25W | Default_Bldg_OS | Com-Lighting-InGen_CFLratio0353_CFLfixt-25WSDGOfL2003CZ10
Com-Iltg-dWatt-CFL_OSbldg |  |  |  | SDG | OfL | 2003 | cWtd | CZ14 | Lamp | 0 | 0 | BaseRatio | 193 | 0.0403 | 0 | 218 | 0.0521 | -0.707 | 182 | 0.0375 | 0 | 207 | 0.0484 | -0.67 | Com-Lighting-InGen_CFLratio0353_CFLfixt-25W | Default_Bldg_OS | Com-Lighting-InGen_CFLratio0353_CFLfixt-25WSDGOfL2003CZ14
Com-Iltg-dWatt-CFL_OSbldg |  |  |  | SDG | OfL | 2003 | cWtd | CZ15 | Lamp | 0 | 0 | BaseRatio | 193 | 0.0403 | 0 | 235 | 0.0531 | -0.297 | 182 | 0.0375 | 0 | 222 | 0.0494 | -0.281 | Com-Lighting-InGen_CFLratio0353_CFLfixt-25W | Default_Bldg_OS | Com-Lighting-InGen_CFLratio0353_CFLfixt-25WSDGOfL2003CZ15
Com-Iltg-dWatt-CFL_OSbldg |  |  |  | SDG | OfL | 2003 | cWtd | IOU | Lamp | 0 | 0 | BaseRatio | 193 | 0.0403 | 0 | 220 | 0.0511 | -0.421 | 182 | 0.0375 | 0 | 209 | 0.0476 | -0.399 | Com-Lighting-InGen_CFLratio0353_CFLfixt-25W | Default_Bldg_OS | Com-Lighting-InGen_CFLratio0353_CFLfixt-25WSDGOfL2003IOU
Com-Iltg-dWatt-CFL_OSbldg |  |  |  | SDG | OfL | 2007 | cWtd | CZ06 | Lamp | 0 | 0 | BaseRatio | 193 | 0.0403 | 0 | 221 | 0.0514 | -0.462 | 182 | 0.0375 | 0 | 209 | 0.0478 | -0.438 | Com-Lighting-InGen_CFLratio0353_CFLfixt-25W | Default_Bldg_OS | Com-Lighting-InGen_CFLratio0353_CFLfixt-25WSDGOfL2007CZ06
Com-Iltg-dWatt-CFL_OSbldg |  |  |  | SDG | OfL | 2007 | cWtd | CZ07 | Lamp | 0 | 0 | BaseRatio | 193 | 0.0403 | 0 | 220 | 0.0507 | -0.396 | 182 | 0.0375 | 0 | 209 | 0.0472 | -0.376 | Com-Lighting-InGen_CFLratio0353_CFLfixt-25W | Default_Bldg_OS | Com-Lighting-InGen_CFLratio0353_CFLfixt-25WSDGOfL2007CZ07
Com-Iltg-dWatt-CFL_OSbldg |  |  |  | SDG | OfL | 2007 | cWtd | CZ08 | Lamp | 0 | 0 | BaseRatio | 193 | 0.0403 | 0 | 222 | 0.0525 | -0.448 | 182 | 0.0375 | 0 | 210 | 0.0488 | -0.425 | Com-Lighting-InGen_CFLratio0353_CFLfixt-25W | Default_Bldg_OS | Com-Lighting-InGen_CFLratio0353_CFLfixt-25WSDGOfL2007CZ08
Com-Iltg-dWatt-CFL_OSbldg |  |  |  | SDG | OfL | 2007 | cWtd | CZ10 | Lamp | 0 | 0 | BaseRatio | 193 | 0.0403 | 0 | 222 | 0.0529 | -0.512 | 182 | 0.0375 | 0 | 210 | 0.0492 | -0.485 | Com-Lighting-InGen_CFLratio0353_CFLfixt-25W | Default_Bldg_OS | Com-Lighting-InGen_CFLratio0353_CFLfixt-25WSDGOfL2007CZ10
Com-Iltg-dWatt-CFL_OSbldg |  |  |  | SDG | OfL | 2007 | cWtd | CZ14 | Lamp | 0 | 0 | BaseRatio | 193 | 0.0403 | 0 | 218 | 0.0521 | -0.707 | 182 | 0.0375 | 0 | 207 | 0.0484 | -0.67 | Com-Lighting-InGen_CFLratio0353_CFLfixt-25W | Default_Bldg_OS | Com-Lighting-InGen_CFLratio0353_CFLfixt-25WSDGOfL2007CZ14
Com-Iltg-dWatt-CFL_OSbldg |  |  |  | SDG | OfL | 2007 | cWtd | CZ15 | Lamp | 0 | 0 | BaseRatio | 193 | 0.0403 | 0 | 235 | 0.0531 | -0.297 | 182 | 0.0375 | 0 | 222 | 0.0494 | -0.281 | Com-Lighting-InGen_CFLratio0353_CFLfixt-25W | Default_Bldg_OS | Com-Lighting-InGen_CFLratio0353_CFLfixt-25WSDGOfL2007CZ15
Com-Iltg-dWatt-CFL_OSbldg |  |  |  | SDG | OfL | 2007 | cWtd | IOU | Lamp | 0 | 0 | BaseRatio | 193 | 0.0403 | 0 | 220 | 0.0511 | -0.421 | 182 | 0.0375 | 0 | 209 | 0.0476 | -0.399 | Com-Lighting-InGen_CFLratio0353_CFLfixt-25W | Default_Bldg_OS | Com-Lighting-InGen_CFLratio0353_CFLfixt-25WSDGOfL2007IOU
Com-Iltg-dWatt-CFL_OSbldg |  |  |  | SDG | OfL | 2011 | cWtd | CZ06 | Lamp | 0 | 0 | BaseRatio | 182 | 0.0374 | 0 | 209 | 0.0478 | -0.437 | 182 | 0.0374 | 0 | 209 | 0.0478 | -0.437 | Com-Lighting-InGen_CFLratio0353_CFLfixt-25W | Default_Bldg_OS | Com-Lighting-InGen_CFLratio0353_CFLfixt-25WSDGOfL2011CZ06
Com-Iltg-dWatt-CFL_OSbldg |  |  |  | SDG | OfL | 2011 | cWtd | CZ07 | Lamp | 0 | 0 | BaseRatio | 182 | 0.0374 | 0 | 209 | 0.0471 | -0.375 | 182 | 0.0374 | 0 | 209 | 0.0471 | -0.375 | Com-Lighting-InGen_CFLratio0353_CFLfixt-25W | Default_Bldg_OS | Com-Lighting-InGen_CFLratio0353_CFLfixt-25WSDGOfL2011CZ07
Com-Iltg-dWatt-CFL_OSbldg |  |  |  | SDG | OfL | 2011 | cWtd | CZ08 | Lamp | 0 | 0 | BaseRatio | 182 | 0.0374 | 0 | 210 | 0.0487 | -0.424 | 182 | 0.0374 | 0 | 210 | 0.0487 | -0.424 | Com-Lighting-InGen_CFLratio0353_CFLfixt-25W | Default_Bldg_OS | Com-Lighting-InGen_CFLratio0353_CFLfixt-25WSDGOfL2011CZ08
Com-Iltg-dWatt-CFL_OSbldg |  |  |  | SDG | OfL | 2011 | cWtd | CZ10 | Lamp | 0 | 0 | BaseRatio | 182 | 0.0374 | 0 | 209 | 0.0491 | -0.484 | 182 | 0.0374 | 0 | 209 | 0.0491 | -0.484 | Com-Lighting-InGen_CFLratio0353_CFLfixt-25W | Default_Bldg_OS | Com-Lighting-InGen_CFLratio0353_CFLfixt-25WSDGOfL2011CZ10
Com-Iltg-dWatt-CFL_OSbldg |  |  |  | SDG | OfL | 2011 | cWtd | CZ14 | Lamp | 0 | 0 | BaseRatio | 182 | 0.0374 | 0 | 206 | 0.0483 | -0.67 | 182 | 0.0374 | 0 | 206 | 0.0483 | -0.67 | Com-Lighting-InGen_CFLratio0353_CFLfixt-25W | Default_Bldg_OS | Com-Lighting-InGen_CFLratio0353_CFLfixt-25WSDGOfL2011CZ14
Com-Iltg-dWatt-CFL_OSbldg |  |  |  | SDG | OfL | 2011 | cWtd | CZ15 | Lamp | 0 | 0 | BaseRatio | 182 | 0.0374 | 0 | 222 | 0.0493 | -0.28 | 182 | 0.0374 | 0 | 222 | 0.0493 | -0.28 | Com-Lighting-InGen_CFLratio0353_CFLfixt-25W | Default_Bldg_OS | Com-Lighting-InGen_CFLratio0353_CFLfixt-25WSDGOfL2011CZ15
Com-Iltg-dWatt-CFL_OSbldg |  |  |  | SDG | OfL | 2011 | cWtd | IOU | Lamp | 0 | 0 | BaseRatio | 182 | 0.0374 | 0 | 209 | 0.0474 | -0.398 | 182 | 0.0374 | 0 | 209 | 0.0474 | -0.398 | Com-Lighting-InGen_CFLratio0353_CFLfixt-25W | Default_Bldg_OS | Com-Lighting-InGen_CFLratio0353_CFLfixt-25WSDGOfL2011IOU
Com-Iltg-dWatt-CFL_OSbldg |  |  |  | SDG | OfL | 2014 | cWtd | CZ06 | Lamp | 0 | 0 | BaseRatio | 182 | 0.0374 | 0 | 209 | 0.0478 | -0.437 | 182 | 0.0374 | 0 | 209 | 0.0478 | -0.437 | Com-Lighting-InGen_CFLratio0353_CFLfixt-25W | Default_Bldg_OS | Com-Lighting-InGen_CFLratio0353_CFLfixt-25WSDGOfL2014CZ06
Com-Iltg-dWatt-CFL_OSbldg |  |  |  | SDG | OfL | 2014 | cWtd | CZ07 | Lamp | 0 | 0 | BaseRatio | 182 | 0.0374 | 0 | 209 | 0.0471 | -0.375 | 182 | 0.0374 | 0 | 209 | 0.0471 | -0.375 | Com-Lighting-InGen_CFLratio0353_CFLfixt-25W | Default_Bldg_OS | Com-Lighting-InGen_CFLratio0353_CFLfixt-25WSDGOfL2014CZ07
Com-Iltg-dWatt-CFL_OSbldg |  |  |  | SDG | OfL | 2014 | cWtd | CZ08 | Lamp | 0 | 0 | BaseRatio | 182 | 0.0374 | 0 | 210 | 0.0487 | -0.424 | 182 | 0.0374 | 0 | 210 | 0.0487 | -0.424 | Com-Lighting-InGen_CFLratio0353_CFLfixt-25W | Default_Bldg_OS | Com-Lighting-InGen_CFLratio0353_CFLfixt-25WSDGOfL2014CZ08
Com-Iltg-dWatt-CFL_OSbldg |  |  |  | SDG | OfL | 2014 | cWtd | CZ10 | Lamp | 0 | 0 | BaseRatio | 182 | 0.0374 | 0 | 209 | 0.0491 | -0.484 | 182 | 0.0374 | 0 | 209 | 0.0491 | -0.484 | Com-Lighting-InGen_CFLratio0353_CFLfixt-25W | Default_Bldg_OS | Com-Lighting-InGen_CFLratio0353_CFLfixt-25WSDGOfL2014CZ10
Com-Iltg-dWatt-CFL_OSbldg |  |  |  | SDG | OfL | 2014 | cWtd | CZ14 | Lamp | 0 | 0 | BaseRatio | 182 | 0.0374 | 0 | 206 | 0.0483 | -0.67 | 182 | 0.0374 | 0 | 206 | 0.0483 | -0.67 | Com-Lighting-InGen_CFLratio0353_CFLfixt-25W | Default_Bldg_OS | Com-Lighting-InGen_CFLratio0353_CFLfixt-25WSDGOfL2014CZ14
Com-Iltg-dWatt-CFL_OSbldg |  |  |  | SDG | OfL | 2014 | cWtd | CZ15 | Lamp | 0 | 0 | BaseRatio | 182 | 0.0374 | 0 | 222 | 0.0493 | -0.28 | 182 | 0.0374 | 0 | 222 | 0.0493 | -0.28 | Com-Lighting-InGen_CFLratio0353_CFLfixt-25W | Default_Bldg_OS | Com-Lighting-InGen_CFLratio0353_CFLfixt-25WSDGOfL2014CZ15
Com-Iltg-dWatt-CFL_OSbldg |  |  |  | SDG | OfL | 2014 | cWtd | IOU | Lamp | 0 | 0 | BaseRatio | 182 | 0.0374 | 0 | 209 | 0.0474 | -0.398 | 182 | 0.0374 | 0 | 209 | 0.0474 | -0.398 | Com-Lighting-InGen_CFLratio0353_CFLfixt-25W | Default_Bldg_OS | Com-Lighting-InGen_CFLratio0353_CFLfixt-25WSDGOfL2014IOU
Com-Iltg-dWatt-CFL_OSbldg |  |  |  | SDG | OfL | Ex | cWtd | CZ06 | Lamp | 0 | 0 | BaseRatio | 192 | 0.0402 | 0 | 220 | 0.0512 | -0.461 | 182 | 0.0375 | 0 | 209 | 0.0478 | -0.438 | Com-Lighting-InGen_CFLratio0353_CFLfixt-25W | Default_Bldg_OS | Com-Lighting-InGen_CFLratio0353_CFLfixt-25WSDGOfLExCZ06
Com-Iltg-dWatt-CFL_OSbldg |  |  |  | SDG | OfL | Ex | cWtd | CZ07 | Lamp | 0 | 0 | BaseRatio | 192 | 0.0402 | 0 | 220 | 0.0505 | -0.395 | 182 | 0.0375 | 0 | 209 | 0.0472 | -0.376 | Com-Lighting-InGen_CFLratio0353_CFLfixt-25W | Default_Bldg_OS | Com-Lighting-InGen_CFLratio0353_CFLfixt-25WSDGOfLExCZ07
Com-Iltg-dWatt-CFL_OSbldg |  |  |  | SDG | OfL | Ex | cWtd | CZ08 | Lamp | 0 | 0 | BaseRatio | 192 | 0.0402 | 0 | 221 | 0.0523 | -0.447 | 182 | 0.0375 | 0 | 210 | 0.0488 | -0.425 | Com-Lighting-InGen_CFLratio0353_CFLfixt-25W | Default_Bldg_OS | Com-Lighting-InGen_CFLratio0353_CFLfixt-25WSDGOfLExCZ08
Com-Iltg-dWatt-CFL_OSbldg |  |  |  | SDG | OfL | Ex | cWtd | CZ10 | Lamp | 0 | 0 | BaseRatio | 192 | 0.0402 | 0 | 221 | 0.0527 | -0.511 | 182 | 0.0375 | 0 | 210 | 0.0492 | -0.485 | Com-Lighting-InGen_CFLratio0353_CFLfixt-25W | Default_Bldg_OS | Com-Lighting-InGen_CFLratio0353_CFLfixt-25WSDGOfLExCZ10
Com-Iltg-dWatt-CFL_OSbldg |  |  |  | SDG | OfL | Ex | cWtd | CZ14 | Lamp | 0 | 0 | BaseRatio | 192 | 0.0402 | 0 | 218 | 0.0519 | -0.705 | 182 | 0.0375 | 0 | 207 | 0.0484 | -0.67 | Com-Lighting-InGen_CFLratio0353_CFLfixt-25W | Default_Bldg_OS | Com-Lighting-InGen_CFLratio0353_CFLfixt-25WSDGOfLExCZ14
Com-Iltg-dWatt-CFL_OSbldg |  |  |  | SDG | OfL | Ex | cWtd | CZ15 | Lamp | 0 | 0 | BaseRatio | 192 | 0.0402 | 0 | 234 | 0.0529 | -0.296 | 182 | 0.0375 | 0 | 222 | 0.0494 | -0.281 | Com-Lighting-InGen_CFLratio0353_CFLfixt-25W | Default_Bldg_OS | Com-Lighting-InGen_CFLratio0353_CFLfixt-25WSDGOfLExCZ15
Com-Iltg-dWatt-CFL_OSbldg |  |  |  | SDG | OfL | Ex | cWtd | IOU | Lamp | 0 | 0 | BaseRatio | 192 | 0.0402 | 0 | 220 | 0.051 | -0.419 | 182 | 0.0375 | 0 | 209 | 0.0476 | -0.398 | Com-Lighting-InGen_CFLratio0353_CFLfixt-25W | Default_Bldg_OS | Com-Lighting-InGen_CFLratio0353_CFLfixt-25WSDGOfLExIOU
Com-Iltg-dWatt-CFL_OSbldg |  |  |  | SDG | OfL | New | cWtd | CZ06 | Lamp | 0 | 0 | BaseRatio | 182 | 0.0374 | 0 | 209 | 0.0466 | -0.297 | 182 | 0.0374 | 0 | 209 | 0.0466 | -0.297 | Com-Lighting-InGen_CFLratio0353_CFLfixt-25W | Default_Bldg_OS | Com-Lighting-InGen_CFLratio0353_CFLfixt-25WSDGOfLNewCZ06
Com-Iltg-dWatt-CFL_OSbldg |  |  |  | SDG | OfL | New | cWtd | CZ07 | Lamp | 0 | 0 | BaseRatio | 182 | 0.0374 | 0 | 209 | 0.046 | -0.24 | 182 | 0.0374 | 0 | 209 | 0.046 | -0.24 | Com-Lighting-InGen_CFLratio0353_CFLfixt-25W | Default_Bldg_OS | Com-Lighting-InGen_CFLratio0353_CFLfixt-25WSDGOfLNewCZ07
Com-Iltg-dWatt-CFL_OSbldg |  |  |  | SDG | OfL | New | cWtd | CZ08 | Lamp | 0 | 0 | BaseRatio | 182 | 0.0374 | 0 | 209 | 0.0472 | -0.246 | 182 | 0.0374 | 0 | 209 | 0.0472 | -0.246 | Com-Lighting-InGen_CFLratio0353_CFLfixt-25W | Default_Bldg_OS | Com-Lighting-InGen_CFLratio0353_CFLfixt-25WSDGOfLNewCZ08
Com-Iltg-dWatt-CFL_OSbldg |  |  |  | SDG | OfL | New | cWtd | CZ10 | Lamp | 0 | 0 | BaseRatio | 182 | 0.0374 | 0 | 211 | 0.0487 | -0.302 | 182 | 0.0374 | 0 | 211 | 0.0487 | -0.302 | Com-Lighting-InGen_CFLratio0353_CFLfixt-25W | Default_Bldg_OS | Com-Lighting-InGen_CFLratio0353_CFLfixt-25WSDGOfLNewCZ10
Com-Iltg-dWatt-CFL_OSbldg |  |  |  | SDG | OfL | New | cWtd | CZ14 | Lamp | 0 | 0 | BaseRatio | 182 | 0.0374 | 0 | 207 | 0.0495 | -0.475 | 182 | 0.0374 | 0 | 207 | 0.0495 | -0.475 | Com-Lighting-InGen_CFLratio0353_CFLfixt-25W | Default_Bldg_OS | Com-Lighting-InGen_CFLratio0353_CFLfixt-25WSDGOfLNewCZ14
Com-Iltg-dWatt-CFL_OSbldg |  |  |  | SDG | OfL | New | cWtd | CZ15 | Lamp | 0 | 0 | BaseRatio | 182 | 0.0374 | 0 | 218 | 0.0484 | -0.143 | 182 | 0.0374 | 0 | 218 | 0.0484 | -0.143 | Com-Lighting-InGen_CFLratio0353_CFLfixt-25W | Default_Bldg_OS | Com-Lighting-InGen_CFLratio0353_CFLfixt-25WSDGOfLNewCZ15
Com-Iltg-dWatt-CFL_OSbldg |  |  |  | SDG | OfL | New | cWtd | IOU | Lamp | 0 | 0 | BaseRatio | 182 | 0.0374 | 0 | 209 | 0.0466 | -0.253 | 182 | 0.0374 | 0 | 209 | 0.0466 | -0.253 | Com-Lighting-InGen_CFLratio0353_CFLfixt-25W | Default_Bldg_OS | Com-Lighting-InGen_CFLratio0353_CFLfixt-25WSDGOfLNewIOU
Com-Iltg-dWatt-CFL_OSbldg |  |  |  | SDG | OfS | 1975 | cWtd | CZ06 | Lamp | 0 | 0 | BaseRatio | 195 | 0.045 | 0 | 223 | 0.0567 | -0.157 | 172 | 0.0376 | 0 | 197 | 0.0473 | -0.139 | Com-Lighting-InGen_CFLratio0353_CFLfixt-25W | Default_Bldg_OS | Com-Lighting-InGen_CFLratio0353_CFLfixt-25WSDGOfS1975CZ06
Com-Iltg-dWatt-CFL_OSbldg |  |  |  | SDG | OfS | 1975 | cWtd | CZ07 | Lamp | 0 | 0 | BaseRatio | 195 | 0.045 | 0 | 224 | 0.0561 | -0.0427 | 172 | 0.0376 | 0 | 197 | 0.0468 | -0.0377 | Com-Lighting-InGen_CFLratio0353_CFLfixt-25W | Default_Bldg_OS | Com-Lighting-InGen_CFLratio0353_CFLfixt-25WSDGOfS1975CZ07
Com-Iltg-dWatt-CFL_OSbldg |  |  |  | SDG | OfS | 1975 | cWtd | CZ08 | Lamp | 0 | 0 | BaseRatio | 195 | 0.045 | 0 | 224 | 0.057 | -0.133 | 172 | 0.0376 | 0 | 198 | 0.0476 | -0.118 | Com-Lighting-InGen_CFLratio0353_CFLfixt-25W | Default_Bldg_OS | Com-Lighting-InGen_CFLratio0353_CFLfixt-25WSDGOfS1975CZ08
Com-Iltg-dWatt-CFL_OSbldg |  |  |  | SDG | OfS | 1975 | cWtd | CZ10 | Lamp | 0 | 0 | BaseRatio | 195 | 0.045 | 0 | 224 | 0.0572 | -0.203 | 172 | 0.0376 | 0 | 197 | 0.0478 | -0.179 | Com-Lighting-InGen_CFLratio0353_CFLfixt-25W | Default_Bldg_OS | Com-Lighting-InGen_CFLratio0353_CFLfixt-25WSDGOfS1975CZ10
Com-Iltg-dWatt-CFL_OSbldg |  |  |  | SDG | OfS | 1975 | cWtd | CZ14 | Lamp | 0 | 0 | BaseRatio | 195 | 0.045 | 0 | 218 | 0.0579 | -0.493 | 172 | 0.0376 | 0 | 192 | 0.0483 | -0.435 | Com-Lighting-InGen_CFLratio0353_CFLfixt-25W | Default_Bldg_OS | Com-Lighting-InGen_CFLratio0353_CFLfixt-25WSDGOfS1975CZ14
Com-Iltg-dWatt-CFL_OSbldg |  |  |  | SDG | OfS | 1975 | cWtd | CZ15 | Lamp | 0 | 0 | BaseRatio | 195 | 0.045 | 0 | 239 | 0.0567 | -0.0427 | 172 | 0.0376 | 0 | 211 | 0.0473 | -0.0377 | Com-Lighting-InGen_CFLratio0353_CFLfixt-25W | Default_Bldg_OS | Com-Lighting-InGen_CFLratio0353_CFLfixt-25WSDGOfS1975CZ15
Com-Iltg-dWatt-CFL_OSbldg |  |  |  | SDG | OfS | 1975 | cWtd | IOU | Lamp | 0 | 0 | BaseRatio | 195 | 0.045 | 0 | 224 | 0.0563 | -0.0766 | 172 | 0.0376 | 0 | 197 | 0.047 | -0.0677 | Com-Lighting-InGen_CFLratio0353_CFLfixt-25W | Default_Bldg_OS | Com-Lighting-InGen_CFLratio0353_CFLfixt-25WSDGOfS1975IOU
Com-Iltg-dWatt-CFL_OSbldg |  |  |  | SDG | OfS | 1985 | cWtd | CZ06 | Lamp | 0 | 0 | BaseRatio | 195 | 0.045 | 0 | 223 | 0.0567 | -0.157 | 172 | 0.0376 | 0 | 197 | 0.0473 | -0.139 | Com-Lighting-InGen_CFLratio0353_CFLfixt-25W | Default_Bldg_OS | Com-Lighting-InGen_CFLratio0353_CFLfixt-25WSDGOfS1985CZ06
Com-Iltg-dWatt-CFL_OSbldg |  |  |  | SDG | OfS | 1985 | cWtd | CZ07 | Lamp | 0 | 0 | BaseRatio | 195 | 0.045 | 0 | 224 | 0.0561 | -0.0427 | 172 | 0.0376 | 0 | 197 | 0.0468 | -0.0377 | Com-Lighting-InGen_CFLratio0353_CFLfixt-25W | Default_Bldg_OS | Com-Lighting-InGen_CFLratio0353_CFLfixt-25WSDGOfS1985CZ07
Com-Iltg-dWatt-CFL_OSbldg |  |  |  | SDG | OfS | 1985 | cWtd | CZ08 | Lamp | 0 | 0 | BaseRatio | 195 | 0.045 | 0 | 224 | 0.057 | -0.133 | 172 | 0.0376 | 0 | 198 | 0.0476 | -0.118 | Com-Lighting-InGen_CFLratio0353_CFLfixt-25W | Default_Bldg_OS | Com-Lighting-InGen_CFLratio0353_CFLfixt-25WSDGOfS1985CZ08
Com-Iltg-dWatt-CFL_OSbldg |  |  |  | SDG | OfS | 1985 | cWtd | CZ10 | Lamp | 0 | 0 | BaseRatio | 195 | 0.045 | 0 | 224 | 0.0572 | -0.203 | 172 | 0.0376 | 0 | 197 | 0.0478 | -0.179 | Com-Lighting-InGen_CFLratio0353_CFLfixt-25W | Default_Bldg_OS | Com-Lighting-InGen_CFLratio0353_CFLfixt-25WSDGOfS1985CZ10
Com-Iltg-dWatt-CFL_OSbldg |  |  |  | SDG | OfS | 1985 | cWtd | CZ14 | Lamp | 0 | 0 | BaseRatio | 195 | 0.045 | 0 | 218 | 0.0579 | -0.493 | 172 | 0.0376 | 0 | 192 | 0.0483 | -0.435 | Com-Lighting-InGen_CFLratio0353_CFLfixt-25W | Default_Bldg_OS | Com-Lighting-InGen_CFLratio0353_CFLfixt-25WSDGOfS1985CZ14
Com-Iltg-dWatt-CFL_OSbldg |  |  |  | SDG | OfS | 1985 | cWtd | CZ15 | Lamp | 0 | 0 | BaseRatio | 195 | 0.045 | 0 | 239 | 0.0567 | -0.0427 | 172 | 0.0376 | 0 | 211 | 0.0473 | -0.0377 | Com-Lighting-InGen_CFLratio0353_CFLfixt-25W | Default_Bldg_OS | Com-Lighting-InGen_CFLratio0353_CFLfixt-25WSDGOfS1985CZ15
Com-Iltg-dWatt-CFL_OSbldg |  |  |  | SDG | OfS | 1985 | cWtd | IOU | Lamp | 0 | 0 | BaseRatio | 195 | 0.045 | 0 | 224 | 0.0563 | -0.0766 | 172 | 0.0376 | 0 | 197 | 0.047 | -0.0677 | Com-Lighting-InGen_CFLratio0353_CFLfixt-25W | Default_Bldg_OS | Com-Lighting-InGen_CFLratio0353_CFLfixt-25WSDGOfS1985IOU
Com-Iltg-dWatt-CFL_OSbldg |  |  |  | SDG | OfS | 1996 | cWtd | CZ06 | Lamp | 0 | 0 | BaseRatio | 195 | 0.045 | 0 | 223 | 0.0567 | -0.157 | 172 | 0.0376 | 0 | 197 | 0.0473 | -0.139 | Com-Lighting-InGen_CFLratio0353_CFLfixt-25W | Default_Bldg_OS | Com-Lighting-InGen_CFLratio0353_CFLfixt-25WSDGOfS1996CZ06
Com-Iltg-dWatt-CFL_OSbldg |  |  |  | SDG | OfS | 1996 | cWtd | CZ07 | Lamp | 0 | 0 | BaseRatio | 195 | 0.045 | 0 | 224 | 0.0561 | -0.0427 | 172 | 0.0376 | 0 | 197 | 0.0468 | -0.0377 | Com-Lighting-InGen_CFLratio0353_CFLfixt-25W | Default_Bldg_OS | Com-Lighting-InGen_CFLratio0353_CFLfixt-25WSDGOfS1996CZ07
Com-Iltg-dWatt-CFL_OSbldg |  |  |  | SDG | OfS | 1996 | cWtd | CZ08 | Lamp | 0 | 0 | BaseRatio | 195 | 0.045 | 0 | 224 | 0.057 | -0.133 | 172 | 0.0376 | 0 | 198 | 0.0476 | -0.118 | Com-Lighting-InGen_CFLratio0353_CFLfixt-25W | Default_Bldg_OS | Com-Lighting-InGen_CFLratio0353_CFLfixt-25WSDGOfS1996CZ08
Com-Iltg-dWatt-CFL_OSbldg |  |  |  | SDG | OfS | 1996 | cWtd | CZ10 | Lamp | 0 | 0 | BaseRatio | 195 | 0.045 | 0 | 224 | 0.0572 | -0.203 | 172 | 0.0376 | 0 | 197 | 0.0478 | -0.179 | Com-Lighting-InGen_CFLratio0353_CFLfixt-25W | Default_Bldg_OS | Com-Lighting-InGen_CFLratio0353_CFLfixt-25WSDGOfS1996CZ10
Com-Iltg-dWatt-CFL_OSbldg |  |  |  | SDG | OfS | 1996 | cWtd | CZ14 | Lamp | 0 | 0 | BaseRatio | 195 | 0.045 | 0 | 218 | 0.0579 | -0.493 | 172 | 0.0376 | 0 | 192 | 0.0483 | -0.435 | Com-Lighting-InGen_CFLratio0353_CFLfixt-25W | Default_Bldg_OS | Com-Lighting-InGen_CFLratio0353_CFLfixt-25WSDGOfS1996CZ14
Com-Iltg-dWatt-CFL_OSbldg |  |  |  | SDG | OfS | 1996 | cWtd | CZ15 | Lamp | 0 | 0 | BaseRatio | 195 | 0.045 | 0 | 239 | 0.0567 | -0.0427 | 172 | 0.0376 | 0 | 211 | 0.0473 | -0.0377 | Com-Lighting-InGen_CFLratio0353_CFLfixt-25W | Default_Bldg_OS | Com-Lighting-InGen_CFLratio0353_CFLfixt-25WSDGOfS1996CZ15
Com-Iltg-dWatt-CFL_OSbldg |  |  |  | SDG | OfS | 1996 | cWtd | IOU | Lamp | 0 | 0 | BaseRatio | 195 | 0.045 | 0 | 224 | 0.0563 | -0.0766 | 172 | 0.0376 | 0 | 197 | 0.047 | -0.0677 | Com-Lighting-InGen_CFLratio0353_CFLfixt-25W | Default_Bldg_OS | Com-Lighting-InGen_CFLratio0353_CFLfixt-25WSDGOfS1996IOU
Com-Iltg-dWatt-CFL_OSbldg |  |  |  | SDG | OfS | 2003 | cWtd | CZ06 | Lamp | 0 | 0 | BaseRatio | 195 | 0.045 | 0 | 223 | 0.0567 | -0.157 | 172 | 0.0376 | 0 | 197 | 0.0473 | -0.139 | Com-Lighting-InGen_CFLratio0353_CFLfixt-25W | Default_Bldg_OS | Com-Lighting-InGen_CFLratio0353_CFLfixt-25WSDGOfS2003CZ06
Com-Iltg-dWatt-CFL_OSbldg |  |  |  | SDG | OfS | 2003 | cWtd | CZ07 | Lamp | 0 | 0 | BaseRatio | 195 | 0.045 | 0 | 224 | 0.0561 | -0.0427 | 172 | 0.0376 | 0 | 197 | 0.0468 | -0.0377 | Com-Lighting-InGen_CFLratio0353_CFLfixt-25W | Default_Bldg_OS | Com-Lighting-InGen_CFLratio0353_CFLfixt-25WSDGOfS2003CZ07
Com-Iltg-dWatt-CFL_OSbldg |  |  |  | SDG | OfS | 2003 | cWtd | CZ08 | Lamp | 0 | 0 | BaseRatio | 195 | 0.045 | 0 | 224 | 0.057 | -0.133 | 172 | 0.0376 | 0 | 198 | 0.0476 | -0.118 | Com-Lighting-InGen_CFLratio0353_CFLfixt-25W | Default_Bldg_OS | Com-Lighting-InGen_CFLratio0353_CFLfixt-25WSDGOfS2003CZ08
Com-Iltg-dWatt-CFL_OSbldg |  |  |  | SDG | OfS | 2003 | cWtd | CZ10 | Lamp | 0 | 0 | BaseRatio | 195 | 0.045 | 0 | 224 | 0.0572 | -0.203 | 172 | 0.0376 | 0 | 197 | 0.0478 | -0.179 | Com-Lighting-InGen_CFLratio0353_CFLfixt-25W | Default_Bldg_OS | Com-Lighting-InGen_CFLratio0353_CFLfixt-25WSDGOfS2003CZ10
Com-Iltg-dWatt-CFL_OSbldg |  |  |  | SDG | OfS | 2003 | cWtd | CZ14 | Lamp | 0 | 0 | BaseRatio | 195 | 0.045 | 0 | 218 | 0.0579 | -0.493 | 172 | 0.0376 | 0 | 192 | 0.0483 | -0.435 | Com-Lighting-InGen_CFLratio0353_CFLfixt-25W | Default_Bldg_OS | Com-Lighting-InGen_CFLratio0353_CFLfixt-25WSDGOfS2003CZ14
Com-Iltg-dWatt-CFL_OSbldg |  |  |  | SDG | OfS | 2003 | cWtd | CZ15 | Lamp | 0 | 0 | BaseRatio | 195 | 0.045 | 0 | 239 | 0.0567 | -0.0427 | 172 | 0.0376 | 0 | 211 | 0.0473 | -0.0377 | Com-Lighting-InGen_CFLratio0353_CFLfixt-25W | Default_Bldg_OS | Com-Lighting-InGen_CFLratio0353_CFLfixt-25WSDGOfS2003CZ15
Com-Iltg-dWatt-CFL_OSbldg |  |  |  | SDG | OfS | 2003 | cWtd | IOU | Lamp | 0 | 0 | BaseRatio | 195 | 0.045 | 0 | 224 | 0.0563 | -0.0766 | 172 | 0.0376 | 0 | 197 | 0.047 | -0.0677 | Com-Lighting-InGen_CFLratio0353_CFLfixt-25W | Default_Bldg_OS | Com-Lighting-InGen_CFLratio0353_CFLfixt-25WSDGOfS2003IOU
Com-Iltg-dWatt-CFL_OSbldg |  |  |  | SDG | OfS | 2007 | cWtd | CZ06 | Lamp | 0 | 0 | BaseRatio | 195 | 0.045 | 0 | 223 | 0.0567 | -0.157 | 172 | 0.0376 | 0 | 197 | 0.0473 | -0.139 | Com-Lighting-InGen_CFLratio0353_CFLfixt-25W | Default_Bldg_OS | Com-Lighting-InGen_CFLratio0353_CFLfixt-25WSDGOfS2007CZ06
Com-Iltg-dWatt-CFL_OSbldg |  |  |  | SDG | OfS | 2007 | cWtd | CZ07 | Lamp | 0 | 0 | BaseRatio | 195 | 0.045 | 0 | 224 | 0.0561 | -0.0427 | 172 | 0.0376 | 0 | 197 | 0.0468 | -0.0377 | Com-Lighting-InGen_CFLratio0353_CFLfixt-25W | Default_Bldg_OS | Com-Lighting-InGen_CFLratio0353_CFLfixt-25WSDGOfS2007CZ07
Com-Iltg-dWatt-CFL_OSbldg |  |  |  | SDG | OfS | 2007 | cWtd | CZ08 | Lamp | 0 | 0 | BaseRatio | 195 | 0.045 | 0 | 224 | 0.057 | -0.133 | 172 | 0.0376 | 0 | 198 | 0.0476 | -0.118 | Com-Lighting-InGen_CFLratio0353_CFLfixt-25W | Default_Bldg_OS | Com-Lighting-InGen_CFLratio0353_CFLfixt-25WSDGOfS2007CZ08
Com-Iltg-dWatt-CFL_OSbldg |  |  |  | SDG | OfS | 2007 | cWtd | CZ10 | Lamp | 0 | 0 | BaseRatio | 195 | 0.045 | 0 | 224 | 0.0572 | -0.203 | 172 | 0.0376 | 0 | 197 | 0.0478 | -0.179 | Com-Lighting-InGen_CFLratio0353_CFLfixt-25W | Default_Bldg_OS | Com-Lighting-InGen_CFLratio0353_CFLfixt-25WSDGOfS2007CZ10
Com-Iltg-dWatt-CFL_OSbldg |  |  |  | SDG | OfS | 2007 | cWtd | CZ14 | Lamp | 0 | 0 | BaseRatio | 195 | 0.045 | 0 | 218 | 0.0579 | -0.493 | 172 | 0.0376 | 0 | 192 | 0.0483 | -0.435 | Com-Lighting-InGen_CFLratio0353_CFLfixt-25W | Default_Bldg_OS | Com-Lighting-InGen_CFLratio0353_CFLfixt-25WSDGOfS2007CZ14
Com-Iltg-dWatt-CFL_OSbldg |  |  |  | SDG | OfS | 2007 | cWtd | CZ15 | Lamp | 0 | 0 | BaseRatio | 195 | 0.045 | 0 | 239 | 0.0567 | -0.0427 | 172 | 0.0376 | 0 | 211 | 0.0473 | -0.0377 | Com-Lighting-InGen_CFLratio0353_CFLfixt-25W | Default_Bldg_OS | Com-Lighting-InGen_CFLratio0353_CFLfixt-25WSDGOfS2007CZ15
Com-Iltg-dWatt-CFL_OSbldg |  |  |  | SDG | OfS | 2007 | cWtd | IOU | Lamp | 0 | 0 | BaseRatio | 195 | 0.045 | 0 | 224 | 0.0563 | -0.0766 | 172 | 0.0376 | 0 | 197 | 0.047 | -0.0677 | Com-Lighting-InGen_CFLratio0353_CFLfixt-25W | Default_Bldg_OS | Com-Lighting-InGen_CFLratio0353_CFLfixt-25WSDGOfS2007IOU
Com-Iltg-dWatt-CFL_OSbldg |  |  |  | SDG | OfS | 2011 | cWtd | CZ06 | Lamp | 0 | 0 | BaseRatio | 172 | 0.0376 | 0 | 197 | 0.0474 | -0.139 | 172 | 0.0376 | 0 | 197 | 0.0474 | -0.139 | Com-Lighting-InGen_CFLratio0353_CFLfixt-25W | Default_Bldg_OS | Com-Lighting-InGen_CFLratio0353_CFLfixt-25WSDGOfS2011CZ06
Com-Iltg-dWatt-CFL_OSbldg |  |  |  | SDG | OfS | 2011 | cWtd | CZ07 | Lamp | 0 | 0 | BaseRatio | 172 | 0.0376 | 0 | 198 | 0.0469 | -0.0378 | 172 | 0.0376 | 0 | 198 | 0.0469 | -0.0378 | Com-Lighting-InGen_CFLratio0353_CFLfixt-25W | Default_Bldg_OS | Com-Lighting-InGen_CFLratio0353_CFLfixt-25WSDGOfS2011CZ07
Com-Iltg-dWatt-CFL_OSbldg |  |  |  | SDG | OfS | 2011 | cWtd | CZ08 | Lamp | 0 | 0 | BaseRatio | 172 | 0.0376 | 0 | 199 | 0.0477 | -0.118 | 172 | 0.0376 | 0 | 199 | 0.0477 | -0.118 | Com-Lighting-InGen_CFLratio0353_CFLfixt-25W | Default_Bldg_OS | Com-Lighting-InGen_CFLratio0353_CFLfixt-25WSDGOfS2011CZ08
Com-Iltg-dWatt-CFL_OSbldg |  |  |  | SDG | OfS | 2011 | cWtd | CZ10 | Lamp | 0 | 0 | BaseRatio | 172 | 0.0376 | 0 | 198 | 0.0479 | -0.179 | 172 | 0.0376 | 0 | 198 | 0.0479 | -0.179 | Com-Lighting-InGen_CFLratio0353_CFLfixt-25W | Default_Bldg_OS | Com-Lighting-InGen_CFLratio0353_CFLfixt-25WSDGOfS2011CZ10
Com-Iltg-dWatt-CFL_OSbldg |  |  |  | SDG | OfS | 2011 | cWtd | CZ14 | Lamp | 0 | 0 | BaseRatio | 172 | 0.0376 | 0 | 193 | 0.0484 | -0.436 | 172 | 0.0376 | 0 | 193 | 0.0484 | -0.436 | Com-Lighting-InGen_CFLratio0353_CFLfixt-25W | Default_Bldg_OS | Com-Lighting-InGen_CFLratio0353_CFLfixt-25WSDGOfS2011CZ14
Com-Iltg-dWatt-CFL_OSbldg |  |  |  | SDG | OfS | 2011 | cWtd | CZ15 | Lamp | 0 | 0 | BaseRatio | 172 | 0.0376 | 0 | 211 | 0.0474 | -0.0378 | 172 | 0.0376 | 0 | 211 | 0.0474 | -0.0378 | Com-Lighting-InGen_CFLratio0353_CFLfixt-25W | Default_Bldg_OS | Com-Lighting-InGen_CFLratio0353_CFLfixt-25WSDGOfS2011CZ15
Com-Iltg-dWatt-CFL_OSbldg |  |  |  | SDG | OfS | 2011 | cWtd | IOU | Lamp | 0 | 0 | BaseRatio | 172 | 0.0376 | 0 | 198 | 0.0471 | -0.0677 | 172 | 0.0376 | 0 | 198 | 0.0471 | -0.0677 | Com-Lighting-InGen_CFLratio0353_CFLfixt-25W | Default_Bldg_OS | Com-Lighting-InGen_CFLratio0353_CFLfixt-25WSDGOfS2011IOU
Com-Iltg-dWatt-CFL_OSbldg |  |  |  | SDG | OfS | 2014 | cWtd | CZ06 | Lamp | 0 | 0 | BaseRatio | 172 | 0.0376 | 0 | 197 | 0.0474 | -0.139 | 172 | 0.0376 | 0 | 197 | 0.0474 | -0.139 | Com-Lighting-InGen_CFLratio0353_CFLfixt-25W | Default_Bldg_OS | Com-Lighting-InGen_CFLratio0353_CFLfixt-25WSDGOfS2014CZ06
Com-Iltg-dWatt-CFL_OSbldg |  |  |  | SDG | OfS | 2014 | cWtd | CZ07 | Lamp | 0 | 0 | BaseRatio | 172 | 0.0376 | 0 | 198 | 0.0469 | -0.0378 | 172 | 0.0376 | 0 | 198 | 0.0469 | -0.0378 | Com-Lighting-InGen_CFLratio0353_CFLfixt-25W | Default_Bldg_OS | Com-Lighting-InGen_CFLratio0353_CFLfixt-25WSDGOfS2014CZ07
Com-Iltg-dWatt-CFL_OSbldg |  |  |  | SDG | OfS | 2014 | cWtd | CZ08 | Lamp | 0 | 0 | BaseRatio | 172 | 0.0376 | 0 | 199 | 0.0477 | -0.118 | 172 | 0.0376 | 0 | 199 | 0.0477 | -0.118 | Com-Lighting-InGen_CFLratio0353_CFLfixt-25W | Default_Bldg_OS | Com-Lighting-InGen_CFLratio0353_CFLfixt-25WSDGOfS2014CZ08
Com-Iltg-dWatt-CFL_OSbldg |  |  |  | SDG | OfS | 2014 | cWtd | CZ10 | Lamp | 0 | 0 | BaseRatio | 172 | 0.0376 | 0 | 198 | 0.0479 | -0.179 | 172 | 0.0376 | 0 | 198 | 0.0479 | -0.179 | Com-Lighting-InGen_CFLratio0353_CFLfixt-25W | Default_Bldg_OS | Com-Lighting-InGen_CFLratio0353_CFLfixt-25WSDGOfS2014CZ10
Com-Iltg-dWatt-CFL_OSbldg |  |  |  | SDG | OfS | 2014 | cWtd | CZ14 | Lamp | 0 | 0 | BaseRatio | 172 | 0.0376 | 0 | 193 | 0.0484 | -0.436 | 172 | 0.0376 | 0 | 193 | 0.0484 | -0.436 | Com-Lighting-InGen_CFLratio0353_CFLfixt-25W | Default_Bldg_OS | Com-Lighting-InGen_CFLratio0353_CFLfixt-25WSDGOfS2014CZ14
Com-Iltg-dWatt-CFL_OSbldg |  |  |  | SDG | OfS | 2014 | cWtd | CZ15 | Lamp | 0 | 0 | BaseRatio | 172 | 0.0376 | 0 | 211 | 0.0474 | -0.0378 | 172 | 0.0376 | 0 | 211 | 0.0474 | -0.0378 | Com-Lighting-InGen_CFLratio0353_CFLfixt-25W | Default_Bldg_OS | Com-Lighting-InGen_CFLratio0353_CFLfixt-25WSDGOfS2014CZ15
Com-Iltg-dWatt-CFL_OSbldg |  |  |  | SDG | OfS | 2014 | cWtd | IOU | Lamp | 0 | 0 | BaseRatio | 172 | 0.0376 | 0 | 198 | 0.0471 | -0.0677 | 172 | 0.0376 | 0 | 198 | 0.0471 | -0.0677 | Com-Lighting-InGen_CFLratio0353_CFLfixt-25W | Default_Bldg_OS | Com-Lighting-InGen_CFLratio0353_CFLfixt-25WSDGOfS2014IOU
Com-Iltg-dWatt-CFL_OSbldg |  |  |  | SDG | OfS | Ex | cWtd | CZ06 | Lamp | 0 | 0 | BaseRatio | 194 | 0.0446 | 0 | 222 | 0.0562 | -0.156 | 172 | 0.0376 | 0 | 197 | 0.0473 | -0.139 | Com-Lighting-InGen_CFLratio0353_CFLfixt-25W | Default_Bldg_OS | Com-Lighting-InGen_CFLratio0353_CFLfixt-25WSDGOfSExCZ06
Com-Iltg-dWatt-CFL_OSbldg |  |  |  | SDG | OfS | Ex | cWtd | CZ07 | Lamp | 0 | 0 | BaseRatio | 194 | 0.0446 | 0 | 223 | 0.0556 | -0.0424 | 172 | 0.0376 | 0 | 197 | 0.0468 | -0.0377 | Com-Lighting-InGen_CFLratio0353_CFLfixt-25W | Default_Bldg_OS | Com-Lighting-InGen_CFLratio0353_CFLfixt-25WSDGOfSExCZ07
Com-Iltg-dWatt-CFL_OSbldg |  |  |  | SDG | OfS | Ex | cWtd | CZ08 | Lamp | 0 | 0 | BaseRatio | 194 | 0.0446 | 0 | 223 | 0.0566 | -0.132 | 172 | 0.0376 | 0 | 198 | 0.0476 | -0.118 | Com-Lighting-InGen_CFLratio0353_CFLfixt-25W | Default_Bldg_OS | Com-Lighting-InGen_CFLratio0353_CFLfixt-25WSDGOfSExCZ08
Com-Iltg-dWatt-CFL_OSbldg |  |  |  | SDG | OfS | Ex | cWtd | CZ10 | Lamp | 0 | 0 | BaseRatio | 194 | 0.0446 | 0 | 223 | 0.0568 | -0.202 | 172 | 0.0376 | 0 | 197 | 0.0478 | -0.179 | Com-Lighting-InGen_CFLratio0353_CFLfixt-25W | Default_Bldg_OS | Com-Lighting-InGen_CFLratio0353_CFLfixt-25WSDGOfSExCZ10
Com-Iltg-dWatt-CFL_OSbldg |  |  |  | SDG | OfS | Ex | cWtd | CZ14 | Lamp | 0 | 0 | BaseRatio | 194 | 0.0446 | 0 | 217 | 0.0575 | -0.49 | 172 | 0.0376 | 0 | 192 | 0.0483 | -0.435 | Com-Lighting-InGen_CFLratio0353_CFLfixt-25W | Default_Bldg_OS | Com-Lighting-InGen_CFLratio0353_CFLfixt-25WSDGOfSExCZ14
Com-Iltg-dWatt-CFL_OSbldg |  |  |  | SDG | OfS | Ex | cWtd | CZ15 | Lamp | 0 | 0 | BaseRatio | 194 | 0.0446 | 0 | 238 | 0.0562 | -0.0424 | 172 | 0.0376 | 0 | 211 | 0.0473 | -0.0377 | Com-Lighting-InGen_CFLratio0353_CFLfixt-25W | Default_Bldg_OS | Com-Lighting-InGen_CFLratio0353_CFLfixt-25WSDGOfSExCZ15
Com-Iltg-dWatt-CFL_OSbldg |  |  |  | SDG | OfS | Ex | cWtd | IOU | Lamp | 0 | 0 | BaseRatio | 194 | 0.0446 | 0 | 223 | 0.0559 | -0.0762 | 172 | 0.0376 | 0 | 197 | 0.047 | -0.0677 | Com-Lighting-InGen_CFLratio0353_CFLfixt-25W | Default_Bldg_OS | Com-Lighting-InGen_CFLratio0353_CFLfixt-25WSDGOfSExIOU
Com-Iltg-dWatt-CFL_OSbldg |  |  |  | SDG | OfS | New | cWtd | CZ06 | Lamp | 0 | 0 | BaseRatio | 172 | 0.0376 | 0 | 189 | 0.0466 | -0.153 | 172 | 0.0376 | 0 | 189 | 0.0466 | -0.153 | Com-Lighting-InGen_CFLratio0353_CFLfixt-25W | Default_Bldg_OS | Com-Lighting-InGen_CFLratio0353_CFLfixt-25WSDGOfSNewCZ06
Com-Iltg-dWatt-CFL_OSbldg |  |  |  | SDG | OfS | New | cWtd | CZ07 | Lamp | 0 | 0 | BaseRatio | 172 | 0.0376 | 0 | 188 | 0.046 | -0.0357 | 172 | 0.0376 | 0 | 188 | 0.046 | -0.0357 | Com-Lighting-InGen_CFLratio0353_CFLfixt-25W | Default_Bldg_OS | Com-Lighting-InGen_CFLratio0353_CFLfixt-25WSDGOfSNewCZ07
Com-Iltg-dWatt-CFL_OSbldg |  |  |  | SDG | OfS | New | cWtd | CZ08 | Lamp | 0 | 0 | BaseRatio | 172 | 0.0376 | 0 | 190 | 0.0471 | -0.129 | 172 | 0.0376 | 0 | 190 | 0.0471 | -0.129 | Com-Lighting-InGen_CFLratio0353_CFLfixt-25W | Default_Bldg_OS | Com-Lighting-InGen_CFLratio0353_CFLfixt-25WSDGOfSNewCZ08
Com-Iltg-dWatt-CFL_OSbldg |  |  |  | SDG | OfS | New | cWtd | CZ10 | Lamp | 0 | 0 | BaseRatio | 172 | 0.0376 | 0 | 192 | 0.0488 | -0.102 | 172 | 0.0376 | 0 | 192 | 0.0488 | -0.102 | Com-Lighting-InGen_CFLratio0353_CFLfixt-25W | Default_Bldg_OS | Com-Lighting-InGen_CFLratio0353_CFLfixt-25WSDGOfSNewCZ10
Com-Iltg-dWatt-CFL_OSbldg |  |  |  | SDG | OfS | New | cWtd | CZ14 | Lamp | 0 | 0 | BaseRatio | 172 | 0.0376 | 0 | 187 | 0.0488 | -0.39 | 172 | 0.0376 | 0 | 187 | 0.0488 | -0.39 | Com-Lighting-InGen_CFLratio0353_CFLfixt-25W | Default_Bldg_OS | Com-Lighting-InGen_CFLratio0353_CFLfixt-25WSDGOfSNewCZ14
Com-Iltg-dWatt-CFL_OSbldg |  |  |  | SDG | OfS | New | cWtd | CZ15 | Lamp | 0 | 0 | BaseRatio | 172 | 0.0376 | 0 | 201 | 0.0493 | 0 | 172 | 0.0376 | 0 | 201 | 0.0493 | 0 | Com-Lighting-InGen_CFLratio0353_CFLfixt-25W | Default_Bldg_OS | Com-Lighting-InGen_CFLratio0353_CFLfixt-25WSDGOfSNewCZ15
Com-Iltg-dWatt-CFL_OSbldg |  |  |  | SDG | OfS | New | cWtd | IOU | Lamp | 0 | 0 | BaseRatio | 172 | 0.0376 | 0 | 189 | 0.0466 | -0.053 | 172 | 0.0376 | 0 | 189 | 0.0466 | -0.053 | Com-Lighting-InGen_CFLratio0353_CFLfixt-25W | Default_Bldg_OS | Com-Lighting-InGen_CFLratio0353_CFLfixt-25WSDGOfSNewIOU
Com-Iltg-dWatt-CFL_OSbldg |  |  |  | SDG | RFF | 1975 | cWtd | CZ06 | Lamp | 0 | 0 | BaseRatio | 304 | 0.0511 | 0 | 338 | 0.0624 | -1.63 | 304 | 0.0511 | 0 | 338 | 0.0624 | -1.63 | Com-Lighting-InGen_CFLratio0353_CFLfixt-25W | Default_Bldg_OS | Com-Lighting-InGen_CFLratio0353_CFLfixt-25WSDGRFF1975CZ06
Com-Iltg-dWatt-CFL_OSbldg |  |  |  | SDG | RFF | 1975 | cWtd | CZ07 | Lamp | 0 | 0 | BaseRatio | 304 | 0.0511 | 0 | 338 | 0.0619 | -1.46 | 304 | 0.0511 | 0 | 338 | 0.0619 | -1.46 | Com-Lighting-InGen_CFLratio0353_CFLfixt-25W | Default_Bldg_OS | Com-Lighting-InGen_CFLratio0353_CFLfixt-25WSDGRFF1975CZ07
Com-Iltg-dWatt-CFL_OSbldg |  |  |  | SDG | RFF | 1975 | cWtd | CZ08 | Lamp | 0 | 0 | BaseRatio | 304 | 0.0511 | 0 | 340 | 0.0619 | -1.43 | 304 | 0.0511 | 0 | 340 | 0.0619 | -1.43 | Com-Lighting-InGen_CFLratio0353_CFLfixt-25W | Default_Bldg_OS | Com-Lighting-InGen_CFLratio0353_CFLfixt-25WSDGRFF1975CZ08
Com-Iltg-dWatt-CFL_OSbldg |  |  |  | SDG | RFF | 1975 | cWtd | CZ10 | Lamp | 0 | 0 | BaseRatio | 304 | 0.0511 | 0 | 340 | 0.0629 | -1.59 | 304 | 0.0511 | 0 | 340 | 0.0629 | -1.59 | Com-Lighting-InGen_CFLratio0353_CFLfixt-25W | Default_Bldg_OS | Com-Lighting-InGen_CFLratio0353_CFLfixt-25WSDGRFF1975CZ10
Com-Iltg-dWatt-CFL_OSbldg |  |  |  | SDG | RFF | 1975 | cWtd | CZ14 | Lamp | 0 | 0 | BaseRatio | 304 | 0.0511 | 0 | 335 | 0.0639 | -2.25 | 304 | 0.0511 | 0 | 335 | 0.0639 | -2.25 | Com-Lighting-InGen_CFLratio0353_CFLfixt-25W | Default_Bldg_OS | Com-Lighting-InGen_CFLratio0353_CFLfixt-25WSDGRFF1975CZ14
Com-Iltg-dWatt-CFL_OSbldg |  |  |  | SDG | RFF | 1975 | cWtd | CZ15 | Lamp | 0 | 0 | BaseRatio | 304 | 0.0511 | 0 | 361 | 0.0639 | -0.74 | 304 | 0.0511 | 0 | 361 | 0.0639 | -0.74 | Com-Lighting-InGen_CFLratio0353_CFLfixt-25W | Default_Bldg_OS | Com-Lighting-InGen_CFLratio0353_CFLfixt-25WSDGRFF1975CZ15
Com-Iltg-dWatt-CFL_OSbldg |  |  |  | SDG | RFF | 1975 | cWtd | IOU | Lamp | 0 | 0 | BaseRatio | 304 | 0.0511 | 0 | 339 | 0.0622 | -1.5 | 304 | 0.0511 | 0 | 339 | 0.0622 | -1.5 | Com-Lighting-InGen_CFLratio0353_CFLfixt-25W | Default_Bldg_OS | Com-Lighting-InGen_CFLratio0353_CFLfixt-25WSDGRFF1975IOU
Com-Iltg-dWatt-CFL_OSbldg |  |  |  | SDG | RFF | 1985 | cWtd | CZ06 | Lamp | 0 | 0 | BaseRatio | 304 | 0.0511 | 0 | 338 | 0.0624 | -1.63 | 304 | 0.0511 | 0 | 338 | 0.0624 | -1.63 | Com-Lighting-InGen_CFLratio0353_CFLfixt-25W | Default_Bldg_OS | Com-Lighting-InGen_CFLratio0353_CFLfixt-25WSDGRFF1985CZ06
Com-Iltg-dWatt-CFL_OSbldg |  |  |  | SDG | RFF | 1985 | cWtd | CZ07 | Lamp | 0 | 0 | BaseRatio | 304 | 0.0511 | 0 | 338 | 0.0619 | -1.46 | 304 | 0.0511 | 0 | 338 | 0.0619 | -1.46 | Com-Lighting-InGen_CFLratio0353_CFLfixt-25W | Default_Bldg_OS | Com-Lighting-InGen_CFLratio0353_CFLfixt-25WSDGRFF1985CZ07
Com-Iltg-dWatt-CFL_OSbldg |  |  |  | SDG | RFF | 1985 | cWtd | CZ08 | Lamp | 0 | 0 | BaseRatio | 304 | 0.0511 | 0 | 340 | 0.0619 | -1.43 | 304 | 0.0511 | 0 | 340 | 0.0619 | -1.43 | Com-Lighting-InGen_CFLratio0353_CFLfixt-25W | Default_Bldg_OS | Com-Lighting-InGen_CFLratio0353_CFLfixt-25WSDGRFF1985CZ08
Com-Iltg-dWatt-CFL_OSbldg |  |  |  | SDG | RFF | 1985 | cWtd | CZ10 | Lamp | 0 | 0 | BaseRatio | 304 | 0.0511 | 0 | 340 | 0.0629 | -1.59 | 304 | 0.0511 | 0 | 340 | 0.0629 | -1.59 | Com-Lighting-InGen_CFLratio0353_CFLfixt-25W | Default_Bldg_OS | Com-Lighting-InGen_CFLratio0353_CFLfixt-25WSDGRFF1985CZ10
Com-Iltg-dWatt-CFL_OSbldg |  |  |  | SDG | RFF | 1985 | cWtd | CZ14 | Lamp | 0 | 0 | BaseRatio | 304 | 0.0511 | 0 | 335 | 0.0639 | -2.25 | 304 | 0.0511 | 0 | 335 | 0.0639 | -2.25 | Com-Lighting-InGen_CFLratio0353_CFLfixt-25W | Default_Bldg_OS | Com-Lighting-InGen_CFLratio0353_CFLfixt-25WSDGRFF1985CZ14
Com-Iltg-dWatt-CFL_OSbldg |  |  |  | SDG | RFF | 1985 | cWtd | CZ15 | Lamp | 0 | 0 | BaseRatio | 304 | 0.0511 | 0 | 361 | 0.0639 | -0.74 | 304 | 0.0511 | 0 | 361 | 0.0639 | -0.74 | Com-Lighting-InGen_CFLratio0353_CFLfixt-25W | Default_Bldg_OS | Com-Lighting-InGen_CFLratio0353_CFLfixt-25WSDGRFF1985CZ15
Com-Iltg-dWatt-CFL_OSbldg |  |  |  | SDG | RFF | 1985 | cWtd | IOU | Lamp | 0 | 0 | BaseRatio | 304 | 0.0511 | 0 | 339 | 0.0622 | -1.5 | 304 | 0.0511 | 0 | 339 | 0.0622 | -1.5 | Com-Lighting-InGen_CFLratio0353_CFLfixt-25W | Default_Bldg_OS | Com-Lighting-InGen_CFLratio0353_CFLfixt-25WSDGRFF1985IOU
Com-Iltg-dWatt-CFL_OSbldg |  |  |  | SDG | RFF | 1996 | cWtd | CZ06 | Lamp | 0 | 0 | BaseRatio | 304 | 0.0511 | 0 | 338 | 0.0624 | -1.63 | 304 | 0.0511 | 0 | 338 | 0.0624 | -1.63 | Com-Lighting-InGen_CFLratio0353_CFLfixt-25W | Default_Bldg_OS | Com-Lighting-InGen_CFLratio0353_CFLfixt-25WSDGRFF1996CZ06
Com-Iltg-dWatt-CFL_OSbldg |  |  |  | SDG | RFF | 1996 | cWtd | CZ07 | Lamp | 0 | 0 | BaseRatio | 304 | 0.0511 | 0 | 338 | 0.0619 | -1.46 | 304 | 0.0511 | 0 | 338 | 0.0619 | -1.46 | Com-Lighting-InGen_CFLratio0353_CFLfixt-25W | Default_Bldg_OS | Com-Lighting-InGen_CFLratio0353_CFLfixt-25WSDGRFF1996CZ07
Com-Iltg-dWatt-CFL_OSbldg |  |  |  | SDG | RFF | 1996 | cWtd | CZ08 | Lamp | 0 | 0 | BaseRatio | 304 | 0.0511 | 0 | 340 | 0.0619 | -1.43 | 304 | 0.0511 | 0 | 340 | 0.0619 | -1.43 | Com-Lighting-InGen_CFLratio0353_CFLfixt-25W | Default_Bldg_OS | Com-Lighting-InGen_CFLratio0353_CFLfixt-25WSDGRFF1996CZ08
Com-Iltg-dWatt-CFL_OSbldg |  |  |  | SDG | RFF | 1996 | cWtd | CZ10 | Lamp | 0 | 0 | BaseRatio | 304 | 0.0511 | 0 | 340 | 0.0629 | -1.59 | 304 | 0.0511 | 0 | 340 | 0.0629 | -1.59 | Com-Lighting-InGen_CFLratio0353_CFLfixt-25W | Default_Bldg_OS | Com-Lighting-InGen_CFLratio0353_CFLfixt-25WSDGRFF1996CZ10
Com-Iltg-dWatt-CFL_OSbldg |  |  |  | SDG | RFF | 1996 | cWtd | CZ14 | Lamp | 0 | 0 | BaseRatio | 304 | 0.0511 | 0 | 335 | 0.0639 | -2.25 | 304 | 0.0511 | 0 | 335 | 0.0639 | -2.25 | Com-Lighting-InGen_CFLratio0353_CFLfixt-25W | Default_Bldg_OS | Com-Lighting-InGen_CFLratio0353_CFLfixt-25WSDGRFF1996CZ14
Com-Iltg-dWatt-CFL_OSbldg |  |  |  | SDG | RFF | 1996 | cWtd | CZ15 | Lamp | 0 | 0 | BaseRatio | 304 | 0.0511 | 0 | 361 | 0.0639 | -0.74 | 304 | 0.0511 | 0 | 361 | 0.0639 | -0.74 | Com-Lighting-InGen_CFLratio0353_CFLfixt-25W | Default_Bldg_OS | Com-Lighting-InGen_CFLratio0353_CFLfixt-25WSDGRFF1996CZ15
Com-Iltg-dWatt-CFL_OSbldg |  |  |  | SDG | RFF | 1996 | cWtd | IOU | Lamp | 0 | 0 | BaseRatio | 304 | 0.0511 | 0 | 339 | 0.0622 | -1.5 | 304 | 0.0511 | 0 | 339 | 0.0622 | -1.5 | Com-Lighting-InGen_CFLratio0353_CFLfixt-25W | Default_Bldg_OS | Com-Lighting-InGen_CFLratio0353_CFLfixt-25WSDGRFF1996IOU
Com-Iltg-dWatt-CFL_OSbldg |  |  |  | SDG | RFF | 2003 | cWtd | CZ06 | Lamp | 0 | 0 | BaseRatio | 304 | 0.0511 | 0 | 338 | 0.0624 | -1.63 | 304 | 0.0511 | 0 | 338 | 0.0624 | -1.63 | Com-Lighting-InGen_CFLratio0353_CFLfixt-25W | Default_Bldg_OS | Com-Lighting-InGen_CFLratio0353_CFLfixt-25WSDGRFF2003CZ06
Com-Iltg-dWatt-CFL_OSbldg |  |  |  | SDG | RFF | 2003 | cWtd | CZ07 | Lamp | 0 | 0 | BaseRatio | 304 | 0.0511 | 0 | 338 | 0.0619 | -1.46 | 304 | 0.0511 | 0 | 338 | 0.0619 | -1.46 | Com-Lighting-InGen_CFLratio0353_CFLfixt-25W | Default_Bldg_OS | Com-Lighting-InGen_CFLratio0353_CFLfixt-25WSDGRFF2003CZ07
Com-Iltg-dWatt-CFL_OSbldg |  |  |  | SDG | RFF | 2003 | cWtd | CZ08 | Lamp | 0 | 0 | BaseRatio | 304 | 0.0511 | 0 | 340 | 0.0619 | -1.43 | 304 | 0.0511 | 0 | 340 | 0.0619 | -1.43 | Com-Lighting-InGen_CFLratio0353_CFLfixt-25W | Default_Bldg_OS | Com-Lighting-InGen_CFLratio0353_CFLfixt-25WSDGRFF2003CZ08
Com-Iltg-dWatt-CFL_OSbldg |  |  |  | SDG | RFF | 2003 | cWtd | CZ10 | Lamp | 0 | 0 | BaseRatio | 304 | 0.0511 | 0 | 340 | 0.0629 | -1.59 | 304 | 0.0511 | 0 | 340 | 0.0629 | -1.59 | Com-Lighting-InGen_CFLratio0353_CFLfixt-25W | Default_Bldg_OS | Com-Lighting-InGen_CFLratio0353_CFLfixt-25WSDGRFF2003CZ10
Com-Iltg-dWatt-CFL_OSbldg |  |  |  | SDG | RFF | 2003 | cWtd | CZ14 | Lamp | 0 | 0 | BaseRatio | 304 | 0.0511 | 0 | 335 | 0.0639 | -2.25 | 304 | 0.0511 | 0 | 335 | 0.0639 | -2.25 | Com-Lighting-InGen_CFLratio0353_CFLfixt-25W | Default_Bldg_OS | Com-Lighting-InGen_CFLratio0353_CFLfixt-25WSDGRFF2003CZ14
Com-Iltg-dWatt-CFL_OSbldg |  |  |  | SDG | RFF | 2003 | cWtd | CZ15 | Lamp | 0 | 0 | BaseRatio | 304 | 0.0511 | 0 | 361 | 0.0639 | -0.74 | 304 | 0.0511 | 0 | 361 | 0.0639 | -0.74 | Com-Lighting-InGen_CFLratio0353_CFLfixt-25W | Default_Bldg_OS | Com-Lighting-InGen_CFLratio0353_CFLfixt-25WSDGRFF2003CZ15
Com-Iltg-dWatt-CFL_OSbldg |  |  |  | SDG | RFF | 2003 | cWtd | IOU | Lamp | 0 | 0 | BaseRatio | 304 | 0.0511 | 0 | 339 | 0.0622 | -1.5 | 304 | 0.0511 | 0 | 339 | 0.0622 | -1.5 | Com-Lighting-InGen_CFLratio0353_CFLfixt-25W | Default_Bldg_OS | Com-Lighting-InGen_CFLratio0353_CFLfixt-25WSDGRFF2003IOU
Com-Iltg-dWatt-CFL_OSbldg |  |  |  | SDG | RFF | 2007 | cWtd | CZ06 | Lamp | 0 | 0 | BaseRatio | 304 | 0.0511 | 0 | 338 | 0.0624 | -1.63 | 304 | 0.0511 | 0 | 338 | 0.0624 | -1.63 | Com-Lighting-InGen_CFLratio0353_CFLfixt-25W | Default_Bldg_OS | Com-Lighting-InGen_CFLratio0353_CFLfixt-25WSDGRFF2007CZ06
Com-Iltg-dWatt-CFL_OSbldg |  |  |  | SDG | RFF | 2007 | cWtd | CZ07 | Lamp | 0 | 0 | BaseRatio | 304 | 0.0511 | 0 | 338 | 0.0619 | -1.46 | 304 | 0.0511 | 0 | 338 | 0.0619 | -1.46 | Com-Lighting-InGen_CFLratio0353_CFLfixt-25W | Default_Bldg_OS | Com-Lighting-InGen_CFLratio0353_CFLfixt-25WSDGRFF2007CZ07
Com-Iltg-dWatt-CFL_OSbldg |  |  |  | SDG | RFF | 2007 | cWtd | CZ08 | Lamp | 0 | 0 | BaseRatio | 304 | 0.0511 | 0 | 340 | 0.0619 | -1.43 | 304 | 0.0511 | 0 | 340 | 0.0619 | -1.43 | Com-Lighting-InGen_CFLratio0353_CFLfixt-25W | Default_Bldg_OS | Com-Lighting-InGen_CFLratio0353_CFLfixt-25WSDGRFF2007CZ08
Com-Iltg-dWatt-CFL_OSbldg |  |  |  | SDG | RFF | 2007 | cWtd | CZ10 | Lamp | 0 | 0 | BaseRatio | 304 | 0.0511 | 0 | 340 | 0.0629 | -1.59 | 304 | 0.0511 | 0 | 340 | 0.0629 | -1.59 | Com-Lighting-InGen_CFLratio0353_CFLfixt-25W | Default_Bldg_OS | Com-Lighting-InGen_CFLratio0353_CFLfixt-25WSDGRFF2007CZ10
Com-Iltg-dWatt-CFL_OSbldg |  |  |  | SDG | RFF | 2007 | cWtd | CZ14 | Lamp | 0 | 0 | BaseRatio | 304 | 0.0511 | 0 | 335 | 0.0639 | -2.25 | 304 | 0.0511 | 0 | 335 | 0.0639 | -2.25 | Com-Lighting-InGen_CFLratio0353_CFLfixt-25W | Default_Bldg_OS | Com-Lighting-InGen_CFLratio0353_CFLfixt-25WSDGRFF2007CZ14
Com-Iltg-dWatt-CFL_OSbldg |  |  |  | SDG | RFF | 2007 | cWtd | CZ15 | Lamp | 0 | 0 | BaseRatio | 304 | 0.0511 | 0 | 361 | 0.0639 | -0.74 | 304 | 0.0511 | 0 | 361 | 0.0639 | -0.74 | Com-Lighting-InGen_CFLratio0353_CFLfixt-25W | Default_Bldg_OS | Com-Lighting-InGen_CFLratio0353_CFLfixt-25WSDGRFF2007CZ15
Com-Iltg-dWatt-CFL_OSbldg |  |  |  | SDG | RFF | 2007 | cWtd | IOU | Lamp | 0 | 0 | BaseRatio | 304 | 0.0511 | 0 | 339 | 0.0622 | -1.5 | 304 | 0.0511 | 0 | 339 | 0.0622 | -1.5 | Com-Lighting-InGen_CFLratio0353_CFLfixt-25W | Default_Bldg_OS | Com-Lighting-InGen_CFLratio0353_CFLfixt-25WSDGRFF2007IOU
Com-Iltg-dWatt-CFL_OSbldg |  |  |  | SDG | RFF | 2011 | cWtd | CZ06 | Lamp | 0 | 0 | BaseRatio | 304 | 0.0511 | 0 | 338 | 0.0624 | -1.63 | 304 | 0.0511 | 0 | 338 | 0.0624 | -1.63 | Com-Lighting-InGen_CFLratio0353_CFLfixt-25W | Default_Bldg_OS | Com-Lighting-InGen_CFLratio0353_CFLfixt-25WSDGRFF2011CZ06
Com-Iltg-dWatt-CFL_OSbldg |  |  |  | SDG | RFF | 2011 | cWtd | CZ07 | Lamp | 0 | 0 | BaseRatio | 304 | 0.0511 | 0 | 338 | 0.0619 | -1.46 | 304 | 0.0511 | 0 | 338 | 0.0619 | -1.46 | Com-Lighting-InGen_CFLratio0353_CFLfixt-25W | Default_Bldg_OS | Com-Lighting-InGen_CFLratio0353_CFLfixt-25WSDGRFF2011CZ07
Com-Iltg-dWatt-CFL_OSbldg |  |  |  | SDG | RFF | 2011 | cWtd | CZ08 | Lamp | 0 | 0 | BaseRatio | 304 | 0.0511 | 0 | 340 | 0.0619 | -1.43 | 304 | 0.0511 | 0 | 340 | 0.0619 | -1.43 | Com-Lighting-InGen_CFLratio0353_CFLfixt-25W | Default_Bldg_OS | Com-Lighting-InGen_CFLratio0353_CFLfixt-25WSDGRFF2011CZ08
Com-Iltg-dWatt-CFL_OSbldg |  |  |  | SDG | RFF | 2011 | cWtd | CZ10 | Lamp | 0 | 0 | BaseRatio | 304 | 0.0511 | 0 | 340 | 0.0629 | -1.59 | 304 | 0.0511 | 0 | 340 | 0.0629 | -1.59 | Com-Lighting-InGen_CFLratio0353_CFLfixt-25W | Default_Bldg_OS | Com-Lighting-InGen_CFLratio0353_CFLfixt-25WSDGRFF2011CZ10
Com-Iltg-dWatt-CFL_OSbldg |  |  |  | SDG | RFF | 2011 | cWtd | CZ14 | Lamp | 0 | 0 | BaseRatio | 304 | 0.0511 | 0 | 335 | 0.0639 | -2.25 | 304 | 0.0511 | 0 | 335 | 0.0639 | -2.25 | Com-Lighting-InGen_CFLratio0353_CFLfixt-25W | Default_Bldg_OS | Com-Lighting-InGen_CFLratio0353_CFLfixt-25WSDGRFF2011CZ14
Com-Iltg-dWatt-CFL_OSbldg |  |  |  | SDG | RFF | 2011 | cWtd | CZ15 | Lamp | 0 | 0 | BaseRatio | 304 | 0.0511 | 0 | 361 | 0.0639 | -0.74 | 304 | 0.0511 | 0 | 361 | 0.0639 | -0.74 | Com-Lighting-InGen_CFLratio0353_CFLfixt-25W | Default_Bldg_OS | Com-Lighting-InGen_CFLratio0353_CFLfixt-25WSDGRFF2011CZ15
Com-Iltg-dWatt-CFL_OSbldg |  |  |  | SDG | RFF | 2011 | cWtd | IOU | Lamp | 0 | 0 | BaseRatio | 304 | 0.0511 | 0 | 339 | 0.0622 | -1.5 | 304 | 0.0511 | 0 | 339 | 0.0622 | -1.5 | Com-Lighting-InGen_CFLratio0353_CFLfixt-25W | Default_Bldg_OS | Com-Lighting-InGen_CFLratio0353_CFLfixt-25WSDGRFF2011IOU
Com-Iltg-dWatt-CFL_OSbldg |  |  |  | SDG | RFF | 2014 | cWtd | CZ06 | Lamp | 0 | 0 | BaseRatio | 304 | 0.0511 | 0 | 338 | 0.0624 | -1.63 | 304 | 0.0511 | 0 | 338 | 0.0624 | -1.63 | Com-Lighting-InGen_CFLratio0353_CFLfixt-25W | Default_Bldg_OS | Com-Lighting-InGen_CFLratio0353_CFLfixt-25WSDGRFF2014CZ06
Com-Iltg-dWatt-CFL_OSbldg |  |  |  | SDG | RFF | 2014 | cWtd | CZ07 | Lamp | 0 | 0 | BaseRatio | 304 | 0.0511 | 0 | 338 | 0.0619 | -1.46 | 304 | 0.0511 | 0 | 338 | 0.0619 | -1.46 | Com-Lighting-InGen_CFLratio0353_CFLfixt-25W | Default_Bldg_OS | Com-Lighting-InGen_CFLratio0353_CFLfixt-25WSDGRFF2014CZ07
Com-Iltg-dWatt-CFL_OSbldg |  |  |  | SDG | RFF | 2014 | cWtd | CZ08 | Lamp | 0 | 0 | BaseRatio | 304 | 0.0511 | 0 | 340 | 0.0619 | -1.43 | 304 | 0.0511 | 0 | 340 | 0.0619 | -1.43 | Com-Lighting-InGen_CFLratio0353_CFLfixt-25W | Default_Bldg_OS | Com-Lighting-InGen_CFLratio0353_CFLfixt-25WSDGRFF2014CZ08
Com-Iltg-dWatt-CFL_OSbldg |  |  |  | SDG | RFF | 2014 | cWtd | CZ10 | Lamp | 0 | 0 | BaseRatio | 304 | 0.0511 | 0 | 340 | 0.0629 | -1.59 | 304 | 0.0511 | 0 | 340 | 0.0629 | -1.59 | Com-Lighting-InGen_CFLratio0353_CFLfixt-25W | Default_Bldg_OS | Com-Lighting-InGen_CFLratio0353_CFLfixt-25WSDGRFF2014CZ10
Com-Iltg-dWatt-CFL_OSbldg |  |  |  | SDG | RFF | 2014 | cWtd | CZ14 | Lamp | 0 | 0 | BaseRatio | 304 | 0.0511 | 0 | 335 | 0.0639 | -2.25 | 304 | 0.0511 | 0 | 335 | 0.0639 | -2.25 | Com-Lighting-InGen_CFLratio0353_CFLfixt-25W | Default_Bldg_OS | Com-Lighting-InGen_CFLratio0353_CFLfixt-25WSDGRFF2014CZ14
Com-Iltg-dWatt-CFL_OSbldg |  |  |  | SDG | RFF | 2014 | cWtd | CZ15 | Lamp | 0 | 0 | BaseRatio | 304 | 0.0511 | 0 | 361 | 0.0639 | -0.74 | 304 | 0.0511 | 0 | 361 | 0.0639 | -0.74 | Com-Lighting-InGen_CFLratio0353_CFLfixt-25W | Default_Bldg_OS | Com-Lighting-InGen_CFLratio0353_CFLfixt-25WSDGRFF2014CZ15
Com-Iltg-dWatt-CFL_OSbldg |  |  |  | SDG | RFF | 2014 | cWtd | IOU | Lamp | 0 | 0 | BaseRatio | 304 | 0.0511 | 0 | 339 | 0.0622 | -1.5 | 304 | 0.0511 | 0 | 339 | 0.0622 | -1.5 | Com-Lighting-InGen_CFLratio0353_CFLfixt-25W | Default_Bldg_OS | Com-Lighting-InGen_CFLratio0353_CFLfixt-25WSDGRFF2014IOU
Com-Iltg-dWatt-CFL_OSbldg |  |  |  | SDG | RFF | Ex | cWtd | CZ06 | Lamp | 0 | 0 | BaseRatio | 304 | 0.0511 | 0 | 338 | 0.0624 | -1.63 | 304 | 0.0511 | 0 | 338 | 0.0624 | -1.63 | Com-Lighting-InGen_CFLratio0353_CFLfixt-25W | Default_Bldg_OS | Com-Lighting-InGen_CFLratio0353_CFLfixt-25WSDGRFFExCZ06
Com-Iltg-dWatt-CFL_OSbldg |  |  |  | SDG | RFF | Ex | cWtd | CZ07 | Lamp | 0 | 0 | BaseRatio | 304 | 0.0511 | 0 | 338 | 0.0619 | -1.46 | 304 | 0.0511 | 0 | 338 | 0.0619 | -1.46 | Com-Lighting-InGen_CFLratio0353_CFLfixt-25W | Default_Bldg_OS | Com-Lighting-InGen_CFLratio0353_CFLfixt-25WSDGRFFExCZ07
Com-Iltg-dWatt-CFL_OSbldg |  |  |  | SDG | RFF | Ex | cWtd | CZ08 | Lamp | 0 | 0 | BaseRatio | 304 | 0.0511 | 0 | 340 | 0.0619 | -1.43 | 304 | 0.0511 | 0 | 340 | 0.0619 | -1.43 | Com-Lighting-InGen_CFLratio0353_CFLfixt-25W | Default_Bldg_OS | Com-Lighting-InGen_CFLratio0353_CFLfixt-25WSDGRFFExCZ08
Com-Iltg-dWatt-CFL_OSbldg |  |  |  | SDG | RFF | Ex | cWtd | CZ10 | Lamp | 0 | 0 | BaseRatio | 304 | 0.0511 | 0 | 340 | 0.0629 | -1.59 | 304 | 0.0511 | 0 | 340 | 0.0629 | -1.59 | Com-Lighting-InGen_CFLratio0353_CFLfixt-25W | Default_Bldg_OS | Com-Lighting-InGen_CFLratio0353_CFLfixt-25WSDGRFFExCZ10
Com-Iltg-dWatt-CFL_OSbldg |  |  |  | SDG | RFF | Ex | cWtd | CZ14 | Lamp | 0 | 0 | BaseRatio | 304 | 0.0511 | 0 | 335 | 0.0639 | -2.25 | 304 | 0.0511 | 0 | 335 | 0.0639 | -2.25 | Com-Lighting-InGen_CFLratio0353_CFLfixt-25W | Default_Bldg_OS | Com-Lighting-InGen_CFLratio0353_CFLfixt-25WSDGRFFExCZ14
Com-Iltg-dWatt-CFL_OSbldg |  |  |  | SDG | RFF | Ex | cWtd | CZ15 | Lamp | 0 | 0 | BaseRatio | 304 | 0.0511 | 0 | 361 | 0.0639 | -0.74 | 304 | 0.0511 | 0 | 361 | 0.0639 | -0.74 | Com-Lighting-InGen_CFLratio0353_CFLfixt-25W | Default_Bldg_OS | Com-Lighting-InGen_CFLratio0353_CFLfixt-25WSDGRFFExCZ15
Com-Iltg-dWatt-CFL_OSbldg |  |  |  | SDG | RFF | Ex | cWtd | IOU | Lamp | 0 | 0 | BaseRatio | 304 | 0.0511 | 0 | 339 | 0.0622 | -1.5 | 304 | 0.0511 | 0 | 339 | 0.0622 | -1.5 | Com-Lighting-InGen_CFLratio0353_CFLfixt-25W | Default_Bldg_OS | Com-Lighting-InGen_CFLratio0353_CFLfixt-25WSDGRFFExIOU
Com-Iltg-dWatt-CFL_OSbldg |  |  |  | SDG | RFF | New | cWtd | CZ06 | Lamp | 0 | 0 | BaseRatio | 304 | 0.0511 | 0 | 326 | 0.0633 | -1.71 | 304 | 0.0511 | 0 | 326 | 0.0633 | -1.71 | Com-Lighting-InGen_CFLratio0353_CFLfixt-25W | Default_Bldg_OS | Com-Lighting-InGen_CFLratio0353_CFLfixt-25WSDGRFFNewCZ06
Com-Iltg-dWatt-CFL_OSbldg |  |  |  | SDG | RFF | New | cWtd | CZ07 | Lamp | 0 | 0 | BaseRatio | 304 | 0.0511 | 0 | 324 | 0.0628 | -1.81 | 304 | 0.0511 | 0 | 324 | 0.0628 | -1.81 | Com-Lighting-InGen_CFLratio0353_CFLfixt-25W | Default_Bldg_OS | Com-Lighting-InGen_CFLratio0353_CFLfixt-25WSDGRFFNewCZ07
Com-Iltg-dWatt-CFL_OSbldg |  |  |  | SDG | RFF | New | cWtd | CZ08 | Lamp | 0 | 0 | BaseRatio | 304 | 0.0511 | 0 | 327 | 0.0615 | -1.67 | 304 | 0.0511 | 0 | 327 | 0.0615 | -1.67 | Com-Lighting-InGen_CFLratio0353_CFLfixt-25W | Default_Bldg_OS | Com-Lighting-InGen_CFLratio0353_CFLfixt-25WSDGRFFNewCZ08
Com-Iltg-dWatt-CFL_OSbldg |  |  |  | SDG | RFF | New | cWtd | CZ10 | Lamp | 0 | 0 | BaseRatio | 304 | 0.0511 | 0 | 335 | 0.0664 | -1.95 | 304 | 0.0511 | 0 | 335 | 0.0664 | -1.95 | Com-Lighting-InGen_CFLratio0353_CFLfixt-25W | Default_Bldg_OS | Com-Lighting-InGen_CFLratio0353_CFLfixt-25WSDGRFFNewCZ10
Com-Iltg-dWatt-CFL_OSbldg |  |  |  | SDG | RFF | New | cWtd | CZ14 | Lamp | 0 | 0 | BaseRatio | 304 | 0.0511 | 0 | 333 | 0.0664 | -2.71 | 304 | 0.0511 | 0 | 333 | 0.0664 | -2.71 | Com-Lighting-InGen_CFLratio0353_CFLfixt-25W | Default_Bldg_OS | Com-Lighting-InGen_CFLratio0353_CFLfixt-25WSDGRFFNewCZ14
Com-Iltg-dWatt-CFL_OSbldg |  |  |  | SDG | RFF | New | cWtd | CZ15 | Lamp | 0 | 0 | BaseRatio | 304 | 0.0511 | 0 | 358 | 0.0677 | -0.968 | 304 | 0.0511 | 0 | 358 | 0.0677 | -0.968 | Com-Lighting-InGen_CFLratio0353_CFLfixt-25W | Default_Bldg_OS | Com-Lighting-InGen_CFLratio0353_CFLfixt-25WSDGRFFNewCZ15
Com-Iltg-dWatt-CFL_OSbldg |  |  |  | SDG | RFF | New | cWtd | IOU | Lamp | 0 | 0 | BaseRatio | 304 | 0.0511 | 0 | 327 | 0.0636 | -1.83 | 304 | 0.0511 | 0 | 327 | 0.0636 | -1.83 | Com-Lighting-InGen_CFLratio0353_CFLfixt-25W | Default_Bldg_OS | Com-Lighting-InGen_CFLratio0353_CFLfixt-25WSDGRFFNewIOU
Com-Iltg-dWatt-CFL_OSbldg |  |  |  | SDG | RSD | 1975 | cWtd | CZ06 | Lamp | 0 | 0 | BaseRatio | 305 | 0.0506 | 0 | 345 | 0.0629 | -1.45 | 305 | 0.0506 | 0 | 345 | 0.0629 | -1.45 | Com-Lighting-InGen_CFLratio0353_CFLfixt-25W | Default_Bldg_OS | Com-Lighting-InGen_CFLratio0353_CFLfixt-25WSDGRSD1975CZ06
Com-Iltg-dWatt-CFL_OSbldg |  |  |  | SDG | RSD | 1975 | cWtd | CZ07 | Lamp | 0 | 0 | BaseRatio | 305 | 0.0506 | 0 | 345 | 0.0631 | -1.27 | 305 | 0.0506 | 0 | 345 | 0.0631 | -1.27 | Com-Lighting-InGen_CFLratio0353_CFLfixt-25W | Default_Bldg_OS | Com-Lighting-InGen_CFLratio0353_CFLfixt-25WSDGRSD1975CZ07
Com-Iltg-dWatt-CFL_OSbldg |  |  |  | SDG | RSD | 1975 | cWtd | CZ08 | Lamp | 0 | 0 | BaseRatio | 305 | 0.0506 | 0 | 347 | 0.0614 | -1.24 | 305 | 0.0506 | 0 | 347 | 0.0614 | -1.24 | Com-Lighting-InGen_CFLratio0353_CFLfixt-25W | Default_Bldg_OS | Com-Lighting-InGen_CFLratio0353_CFLfixt-25WSDGRSD1975CZ08
Com-Iltg-dWatt-CFL_OSbldg |  |  |  | SDG | RSD | 1975 | cWtd | CZ10 | Lamp | 0 | 0 | BaseRatio | 305 | 0.0506 | 0 | 346 | 0.0606 | -1.46 | 305 | 0.0506 | 0 | 346 | 0.0606 | -1.46 | Com-Lighting-InGen_CFLratio0353_CFLfixt-25W | Default_Bldg_OS | Com-Lighting-InGen_CFLratio0353_CFLfixt-25WSDGRSD1975CZ10
Com-Iltg-dWatt-CFL_OSbldg |  |  |  | SDG | RSD | 1975 | cWtd | CZ14 | Lamp | 0 | 0 | BaseRatio | 305 | 0.0506 | 0 | 338 | 0.0607 | -2.27 | 305 | 0.0506 | 0 | 338 | 0.0607 | -2.27 | Com-Lighting-InGen_CFLratio0353_CFLfixt-25W | Default_Bldg_OS | Com-Lighting-InGen_CFLratio0353_CFLfixt-25WSDGRSD1975CZ14
Com-Iltg-dWatt-CFL_OSbldg |  |  |  | SDG | RSD | 1975 | cWtd | CZ15 | Lamp | 0 | 0 | BaseRatio | 305 | 0.0506 | 0 | 372 | 0.0645 | -0.54 | 305 | 0.0506 | 0 | 372 | 0.0645 | -0.54 | Com-Lighting-InGen_CFLratio0353_CFLfixt-25W | Default_Bldg_OS | Com-Lighting-InGen_CFLratio0353_CFLfixt-25WSDGRSD1975CZ15
Com-Iltg-dWatt-CFL_OSbldg |  |  |  | SDG | RSD | 1975 | cWtd | IOU | Lamp | 0 | 0 | BaseRatio | 305 | 0.0506 | 0 | 345 | 0.0626 | -1.32 | 305 | 0.0506 | 0 | 345 | 0.0626 | -1.32 | Com-Lighting-InGen_CFLratio0353_CFLfixt-25W | Default_Bldg_OS | Com-Lighting-InGen_CFLratio0353_CFLfixt-25WSDGRSD1975IOU
Com-Iltg-dWatt-CFL_OSbldg |  |  |  | SDG | RSD | 1985 | cWtd | CZ06 | Lamp | 0 | 0 | BaseRatio | 305 | 0.0506 | 0 | 345 | 0.0629 | -1.45 | 305 | 0.0506 | 0 | 345 | 0.0629 | -1.45 | Com-Lighting-InGen_CFLratio0353_CFLfixt-25W | Default_Bldg_OS | Com-Lighting-InGen_CFLratio0353_CFLfixt-25WSDGRSD1985CZ06
Com-Iltg-dWatt-CFL_OSbldg |  |  |  | SDG | RSD | 1985 | cWtd | CZ07 | Lamp | 0 | 0 | BaseRatio | 305 | 0.0506 | 0 | 345 | 0.0631 | -1.27 | 305 | 0.0506 | 0 | 345 | 0.0631 | -1.27 | Com-Lighting-InGen_CFLratio0353_CFLfixt-25W | Default_Bldg_OS | Com-Lighting-InGen_CFLratio0353_CFLfixt-25WSDGRSD1985CZ07
Com-Iltg-dWatt-CFL_OSbldg |  |  |  | SDG | RSD | 1985 | cWtd | CZ08 | Lamp | 0 | 0 | BaseRatio | 305 | 0.0506 | 0 | 347 | 0.0614 | -1.24 | 305 | 0.0506 | 0 | 347 | 0.0614 | -1.24 | Com-Lighting-InGen_CFLratio0353_CFLfixt-25W | Default_Bldg_OS | Com-Lighting-InGen_CFLratio0353_CFLfixt-25WSDGRSD1985CZ08
Com-Iltg-dWatt-CFL_OSbldg |  |  |  | SDG | RSD | 1985 | cWtd | CZ10 | Lamp | 0 | 0 | BaseRatio | 305 | 0.0506 | 0 | 346 | 0.0606 | -1.46 | 305 | 0.0506 | 0 | 346 | 0.0606 | -1.46 | Com-Lighting-InGen_CFLratio0353_CFLfixt-25W | Default_Bldg_OS | Com-Lighting-InGen_CFLratio0353_CFLfixt-25WSDGRSD1985CZ10
Com-Iltg-dWatt-CFL_OSbldg |  |  |  | SDG | RSD | 1985 | cWtd | CZ14 | Lamp | 0 | 0 | BaseRatio | 305 | 0.0506 | 0 | 338 | 0.0607 | -2.27 | 305 | 0.0506 | 0 | 338 | 0.0607 | -2.27 | Com-Lighting-InGen_CFLratio0353_CFLfixt-25W | Default_Bldg_OS | Com-Lighting-InGen_CFLratio0353_CFLfixt-25WSDGRSD1985CZ14
Com-Iltg-dWatt-CFL_OSbldg |  |  |  | SDG | RSD | 1985 | cWtd | CZ15 | Lamp | 0 | 0 | BaseRatio | 305 | 0.0506 | 0 | 372 | 0.0645 | -0.54 | 305 | 0.0506 | 0 | 372 | 0.0645 | -0.54 | Com-Lighting-InGen_CFLratio0353_CFLfixt-25W | Default_Bldg_OS | Com-Lighting-InGen_CFLratio0353_CFLfixt-25WSDGRSD1985CZ15
Com-Iltg-dWatt-CFL_OSbldg |  |  |  | SDG | RSD | 1985 | cWtd | IOU | Lamp | 0 | 0 | BaseRatio | 305 | 0.0506 | 0 | 345 | 0.0626 | -1.32 | 305 | 0.0506 | 0 | 345 | 0.0626 | -1.32 | Com-Lighting-InGen_CFLratio0353_CFLfixt-25W | Default_Bldg_OS | Com-Lighting-InGen_CFLratio0353_CFLfixt-25WSDGRSD1985IOU
Com-Iltg-dWatt-CFL_OSbldg |  |  |  | SDG | RSD | 1996 | cWtd | CZ06 | Lamp | 0 | 0 | BaseRatio | 305 | 0.0506 | 0 | 345 | 0.0629 | -1.45 | 305 | 0.0506 | 0 | 345 | 0.0629 | -1.45 | Com-Lighting-InGen_CFLratio0353_CFLfixt-25W | Default_Bldg_OS | Com-Lighting-InGen_CFLratio0353_CFLfixt-25WSDGRSD1996CZ06
Com-Iltg-dWatt-CFL_OSbldg |  |  |  | SDG | RSD | 1996 | cWtd | CZ07 | Lamp | 0 | 0 | BaseRatio | 305 | 0.0506 | 0 | 345 | 0.0631 | -1.27 | 305 | 0.0506 | 0 | 345 | 0.0631 | -1.27 | Com-Lighting-InGen_CFLratio0353_CFLfixt-25W | Default_Bldg_OS | Com-Lighting-InGen_CFLratio0353_CFLfixt-25WSDGRSD1996CZ07
Com-Iltg-dWatt-CFL_OSbldg |  |  |  | SDG | RSD | 1996 | cWtd | CZ08 | Lamp | 0 | 0 | BaseRatio | 305 | 0.0506 | 0 | 347 | 0.0614 | -1.24 | 305 | 0.0506 | 0 | 347 | 0.0614 | -1.24 | Com-Lighting-InGen_CFLratio0353_CFLfixt-25W | Default_Bldg_OS | Com-Lighting-InGen_CFLratio0353_CFLfixt-25WSDGRSD1996CZ08
Com-Iltg-dWatt-CFL_OSbldg |  |  |  | SDG | RSD | 1996 | cWtd | CZ10 | Lamp | 0 | 0 | BaseRatio | 305 | 0.0506 | 0 | 346 | 0.0606 | -1.46 | 305 | 0.0506 | 0 | 346 | 0.0606 | -1.46 | Com-Lighting-InGen_CFLratio0353_CFLfixt-25W | Default_Bldg_OS | Com-Lighting-InGen_CFLratio0353_CFLfixt-25WSDGRSD1996CZ10
Com-Iltg-dWatt-CFL_OSbldg |  |  |  | SDG | RSD | 1996 | cWtd | CZ14 | Lamp | 0 | 0 | BaseRatio | 305 | 0.0506 | 0 | 338 | 0.0607 | -2.27 | 305 | 0.0506 | 0 | 338 | 0.0607 | -2.27 | Com-Lighting-InGen_CFLratio0353_CFLfixt-25W | Default_Bldg_OS | Com-Lighting-InGen_CFLratio0353_CFLfixt-25WSDGRSD1996CZ14
Com-Iltg-dWatt-CFL_OSbldg |  |  |  | SDG | RSD | 1996 | cWtd | CZ15 | Lamp | 0 | 0 | BaseRatio | 305 | 0.0506 | 0 | 372 | 0.0645 | -0.54 | 305 | 0.0506 | 0 | 372 | 0.0645 | -0.54 | Com-Lighting-InGen_CFLratio0353_CFLfixt-25W | Default_Bldg_OS | Com-Lighting-InGen_CFLratio0353_CFLfixt-25WSDGRSD1996CZ15
Com-Iltg-dWatt-CFL_OSbldg |  |  |  | SDG | RSD | 1996 | cWtd | IOU | Lamp | 0 | 0 | BaseRatio | 305 | 0.0506 | 0 | 345 | 0.0626 | -1.32 | 305 | 0.0506 | 0 | 345 | 0.0626 | -1.32 | Com-Lighting-InGen_CFLratio0353_CFLfixt-25W | Default_Bldg_OS | Com-Lighting-InGen_CFLratio0353_CFLfixt-25WSDGRSD1996IOU
Com-Iltg-dWatt-CFL_OSbldg |  |  |  | SDG | RSD | 2003 | cWtd | CZ06 | Lamp | 0 | 0 | BaseRatio | 305 | 0.0506 | 0 | 345 | 0.0629 | -1.45 | 305 | 0.0506 | 0 | 345 | 0.0629 | -1.45 | Com-Lighting-InGen_CFLratio0353_CFLfixt-25W | Default_Bldg_OS | Com-Lighting-InGen_CFLratio0353_CFLfixt-25WSDGRSD2003CZ06
Com-Iltg-dWatt-CFL_OSbldg |  |  |  | SDG | RSD | 2003 | cWtd | CZ07 | Lamp | 0 | 0 | BaseRatio | 305 | 0.0506 | 0 | 345 | 0.0631 | -1.27 | 305 | 0.0506 | 0 | 345 | 0.0631 | -1.27 | Com-Lighting-InGen_CFLratio0353_CFLfixt-25W | Default_Bldg_OS | Com-Lighting-InGen_CFLratio0353_CFLfixt-25WSDGRSD2003CZ07
Com-Iltg-dWatt-CFL_OSbldg |  |  |  | SDG | RSD | 2003 | cWtd | CZ08 | Lamp | 0 | 0 | BaseRatio | 305 | 0.0506 | 0 | 347 | 0.0614 | -1.24 | 305 | 0.0506 | 0 | 347 | 0.0614 | -1.24 | Com-Lighting-InGen_CFLratio0353_CFLfixt-25W | Default_Bldg_OS | Com-Lighting-InGen_CFLratio0353_CFLfixt-25WSDGRSD2003CZ08
Com-Iltg-dWatt-CFL_OSbldg |  |  |  | SDG | RSD | 2003 | cWtd | CZ10 | Lamp | 0 | 0 | BaseRatio | 305 | 0.0506 | 0 | 346 | 0.0606 | -1.46 | 305 | 0.0506 | 0 | 346 | 0.0606 | -1.46 | Com-Lighting-InGen_CFLratio0353_CFLfixt-25W | Default_Bldg_OS | Com-Lighting-InGen_CFLratio0353_CFLfixt-25WSDGRSD2003CZ10
Com-Iltg-dWatt-CFL_OSbldg |  |  |  | SDG | RSD | 2003 | cWtd | CZ14 | Lamp | 0 | 0 | BaseRatio | 305 | 0.0506 | 0 | 338 | 0.0607 | -2.27 | 305 | 0.0506 | 0 | 338 | 0.0607 | -2.27 | Com-Lighting-InGen_CFLratio0353_CFLfixt-25W | Default_Bldg_OS | Com-Lighting-InGen_CFLratio0353_CFLfixt-25WSDGRSD2003CZ14
Com-Iltg-dWatt-CFL_OSbldg |  |  |  | SDG | RSD | 2003 | cWtd | CZ15 | Lamp | 0 | 0 | BaseRatio | 305 | 0.0506 | 0 | 372 | 0.0645 | -0.54 | 305 | 0.0506 | 0 | 372 | 0.0645 | -0.54 | Com-Lighting-InGen_CFLratio0353_CFLfixt-25W | Default_Bldg_OS | Com-Lighting-InGen_CFLratio0353_CFLfixt-25WSDGRSD2003CZ15
Com-Iltg-dWatt-CFL_OSbldg |  |  |  | SDG | RSD | 2003 | cWtd | IOU | Lamp | 0 | 0 | BaseRatio | 305 | 0.0506 | 0 | 345 | 0.0626 | -1.32 | 305 | 0.0506 | 0 | 345 | 0.0626 | -1.32 | Com-Lighting-InGen_CFLratio0353_CFLfixt-25W | Default_Bldg_OS | Com-Lighting-InGen_CFLratio0353_CFLfixt-25WSDGRSD2003IOU
Com-Iltg-dWatt-CFL_OSbldg |  |  |  | SDG | RSD | 2007 | cWtd | CZ06 | Lamp | 0 | 0 | BaseRatio | 305 | 0.0506 | 0 | 345 | 0.0629 | -1.45 | 305 | 0.0506 | 0 | 345 | 0.0629 | -1.45 | Com-Lighting-InGen_CFLratio0353_CFLfixt-25W | Default_Bldg_OS | Com-Lighting-InGen_CFLratio0353_CFLfixt-25WSDGRSD2007CZ06
Com-Iltg-dWatt-CFL_OSbldg |  |  |  | SDG | RSD | 2007 | cWtd | CZ07 | Lamp | 0 | 0 | BaseRatio | 305 | 0.0506 | 0 | 345 | 0.0631 | -1.27 | 305 | 0.0506 | 0 | 345 | 0.0631 | -1.27 | Com-Lighting-InGen_CFLratio0353_CFLfixt-25W | Default_Bldg_OS | Com-Lighting-InGen_CFLratio0353_CFLfixt-25WSDGRSD2007CZ07
Com-Iltg-dWatt-CFL_OSbldg |  |  |  | SDG | RSD | 2007 | cWtd | CZ08 | Lamp | 0 | 0 | BaseRatio | 305 | 0.0506 | 0 | 347 | 0.0614 | -1.24 | 305 | 0.0506 | 0 | 347 | 0.0614 | -1.24 | Com-Lighting-InGen_CFLratio0353_CFLfixt-25W | Default_Bldg_OS | Com-Lighting-InGen_CFLratio0353_CFLfixt-25WSDGRSD2007CZ08
Com-Iltg-dWatt-CFL_OSbldg |  |  |  | SDG | RSD | 2007 | cWtd | CZ10 | Lamp | 0 | 0 | BaseRatio | 305 | 0.0506 | 0 | 346 | 0.0606 | -1.46 | 305 | 0.0506 | 0 | 346 | 0.0606 | -1.46 | Com-Lighting-InGen_CFLratio0353_CFLfixt-25W | Default_Bldg_OS | Com-Lighting-InGen_CFLratio0353_CFLfixt-25WSDGRSD2007CZ10
Com-Iltg-dWatt-CFL_OSbldg |  |  |  | SDG | RSD | 2007 | cWtd | CZ14 | Lamp | 0 | 0 | BaseRatio | 305 | 0.0506 | 0 | 338 | 0.0607 | -2.27 | 305 | 0.0506 | 0 | 338 | 0.0607 | -2.27 | Com-Lighting-InGen_CFLratio0353_CFLfixt-25W | Default_Bldg_OS | Com-Lighting-InGen_CFLratio0353_CFLfixt-25WSDGRSD2007CZ14
Com-Iltg-dWatt-CFL_OSbldg |  |  |  | SDG | RSD | 2007 | cWtd | CZ15 | Lamp | 0 | 0 | BaseRatio | 305 | 0.0506 | 0 | 372 | 0.0645 | -0.54 | 305 | 0.0506 | 0 | 372 | 0.0645 | -0.54 | Com-Lighting-InGen_CFLratio0353_CFLfixt-25W | Default_Bldg_OS | Com-Lighting-InGen_CFLratio0353_CFLfixt-25WSDGRSD2007CZ15
Com-Iltg-dWatt-CFL_OSbldg |  |  |  | SDG | RSD | 2007 | cWtd | IOU | Lamp | 0 | 0 | BaseRatio | 305 | 0.0506 | 0 | 345 | 0.0626 | -1.32 | 305 | 0.0506 | 0 | 345 | 0.0626 | -1.32 | Com-Lighting-InGen_CFLratio0353_CFLfixt-25W | Default_Bldg_OS | Com-Lighting-InGen_CFLratio0353_CFLfixt-25WSDGRSD2007IOU
Com-Iltg-dWatt-CFL_OSbldg |  |  |  | SDG | RSD | 2011 | cWtd | CZ06 | Lamp | 0 | 0 | BaseRatio | 305 | 0.0506 | 0 | 345 | 0.0629 | -1.45 | 305 | 0.0506 | 0 | 345 | 0.0629 | -1.45 | Com-Lighting-InGen_CFLratio0353_CFLfixt-25W | Default_Bldg_OS | Com-Lighting-InGen_CFLratio0353_CFLfixt-25WSDGRSD2011CZ06
Com-Iltg-dWatt-CFL_OSbldg |  |  |  | SDG | RSD | 2011 | cWtd | CZ07 | Lamp | 0 | 0 | BaseRatio | 305 | 0.0506 | 0 | 345 | 0.0631 | -1.27 | 305 | 0.0506 | 0 | 345 | 0.0631 | -1.27 | Com-Lighting-InGen_CFLratio0353_CFLfixt-25W | Default_Bldg_OS | Com-Lighting-InGen_CFLratio0353_CFLfixt-25WSDGRSD2011CZ07
Com-Iltg-dWatt-CFL_OSbldg |  |  |  | SDG | RSD | 2011 | cWtd | CZ08 | Lamp | 0 | 0 | BaseRatio | 305 | 0.0506 | 0 | 347 | 0.0614 | -1.24 | 305 | 0.0506 | 0 | 347 | 0.0614 | -1.24 | Com-Lighting-InGen_CFLratio0353_CFLfixt-25W | Default_Bldg_OS | Com-Lighting-InGen_CFLratio0353_CFLfixt-25WSDGRSD2011CZ08
Com-Iltg-dWatt-CFL_OSbldg |  |  |  | SDG | RSD | 2011 | cWtd | CZ10 | Lamp | 0 | 0 | BaseRatio | 305 | 0.0506 | 0 | 346 | 0.0606 | -1.46 | 305 | 0.0506 | 0 | 346 | 0.0606 | -1.46 | Com-Lighting-InGen_CFLratio0353_CFLfixt-25W | Default_Bldg_OS | Com-Lighting-InGen_CFLratio0353_CFLfixt-25WSDGRSD2011CZ10
Com-Iltg-dWatt-CFL_OSbldg |  |  |  | SDG | RSD | 2011 | cWtd | CZ14 | Lamp | 0 | 0 | BaseRatio | 305 | 0.0506 | 0 | 338 | 0.0607 | -2.27 | 305 | 0.0506 | 0 | 338 | 0.0607 | -2.27 | Com-Lighting-InGen_CFLratio0353_CFLfixt-25W | Default_Bldg_OS | Com-Lighting-InGen_CFLratio0353_CFLfixt-25WSDGRSD2011CZ14
Com-Iltg-dWatt-CFL_OSbldg |  |  |  | SDG | RSD | 2011 | cWtd | CZ15 | Lamp | 0 | 0 | BaseRatio | 305 | 0.0506 | 0 | 372 | 0.0645 | -0.54 | 305 | 0.0506 | 0 | 372 | 0.0645 | -0.54 | Com-Lighting-InGen_CFLratio0353_CFLfixt-25W | Default_Bldg_OS | Com-Lighting-InGen_CFLratio0353_CFLfixt-25WSDGRSD2011CZ15
Com-Iltg-dWatt-CFL_OSbldg |  |  |  | SDG | RSD | 2011 | cWtd | IOU | Lamp | 0 | 0 | BaseRatio | 305 | 0.0506 | 0 | 345 | 0.0626 | -1.32 | 305 | 0.0506 | 0 | 345 | 0.0626 | -1.32 | Com-Lighting-InGen_CFLratio0353_CFLfixt-25W | Default_Bldg_OS | Com-Lighting-InGen_CFLratio0353_CFLfixt-25WSDGRSD2011IOU
Com-Iltg-dWatt-CFL_OSbldg |  |  |  | SDG | RSD | 2014 | cWtd | CZ06 | Lamp | 0 | 0 | BaseRatio | 305 | 0.0506 | 0 | 345 | 0.0629 | -1.45 | 305 | 0.0506 | 0 | 345 | 0.0629 | -1.45 | Com-Lighting-InGen_CFLratio0353_CFLfixt-25W | Default_Bldg_OS | Com-Lighting-InGen_CFLratio0353_CFLfixt-25WSDGRSD2014CZ06
Com-Iltg-dWatt-CFL_OSbldg |  |  |  | SDG | RSD | 2014 | cWtd | CZ07 | Lamp | 0 | 0 | BaseRatio | 305 | 0.0506 | 0 | 345 | 0.0631 | -1.27 | 305 | 0.0506 | 0 | 345 | 0.0631 | -1.27 | Com-Lighting-InGen_CFLratio0353_CFLfixt-25W | Default_Bldg_OS | Com-Lighting-InGen_CFLratio0353_CFLfixt-25WSDGRSD2014CZ07
Com-Iltg-dWatt-CFL_OSbldg |  |  |  | SDG | RSD | 2014 | cWtd | CZ08 | Lamp | 0 | 0 | BaseRatio | 305 | 0.0506 | 0 | 347 | 0.0614 | -1.24 | 305 | 0.0506 | 0 | 347 | 0.0614 | -1.24 | Com-Lighting-InGen_CFLratio0353_CFLfixt-25W | Default_Bldg_OS | Com-Lighting-InGen_CFLratio0353_CFLfixt-25WSDGRSD2014CZ08
Com-Iltg-dWatt-CFL_OSbldg |  |  |  | SDG | RSD | 2014 | cWtd | CZ10 | Lamp | 0 | 0 | BaseRatio | 305 | 0.0506 | 0 | 346 | 0.0606 | -1.46 | 305 | 0.0506 | 0 | 346 | 0.0606 | -1.46 | Com-Lighting-InGen_CFLratio0353_CFLfixt-25W | Default_Bldg_OS | Com-Lighting-InGen_CFLratio0353_CFLfixt-25WSDGRSD2014CZ10
Com-Iltg-dWatt-CFL_OSbldg |  |  |  | SDG | RSD | 2014 | cWtd | CZ14 | Lamp | 0 | 0 | BaseRatio | 305 | 0.0506 | 0 | 338 | 0.0607 | -2.27 | 305 | 0.0506 | 0 | 338 | 0.0607 | -2.27 | Com-Lighting-InGen_CFLratio0353_CFLfixt-25W | Default_Bldg_OS | Com-Lighting-InGen_CFLratio0353_CFLfixt-25WSDGRSD2014CZ14
Com-Iltg-dWatt-CFL_OSbldg |  |  |  | SDG | RSD | 2014 | cWtd | CZ15 | Lamp | 0 | 0 | BaseRatio | 305 | 0.0506 | 0 | 372 | 0.0645 | -0.54 | 305 | 0.0506 | 0 | 372 | 0.0645 | -0.54 | Com-Lighting-InGen_CFLratio0353_CFLfixt-25W | Default_Bldg_OS | Com-Lighting-InGen_CFLratio0353_CFLfixt-25WSDGRSD2014CZ15
Com-Iltg-dWatt-CFL_OSbldg |  |  |  | SDG | RSD | 2014 | cWtd | IOU | Lamp | 0 | 0 | BaseRatio | 305 | 0.0506 | 0 | 345 | 0.0626 | -1.32 | 305 | 0.0506 | 0 | 345 | 0.0626 | -1.32 | Com-Lighting-InGen_CFLratio0353_CFLfixt-25W | Default_Bldg_OS | Com-Lighting-InGen_CFLratio0353_CFLfixt-25WSDGRSD2014IOU
Com-Iltg-dWatt-CFL_OSbldg |  |  |  | SDG | RSD | Ex | cWtd | CZ06 | Lamp | 0 | 0 | BaseRatio | 305 | 0.0506 | 0 | 345 | 0.0629 | -1.45 | 305 | 0.0506 | 0 | 345 | 0.0629 | -1.45 | Com-Lighting-InGen_CFLratio0353_CFLfixt-25W | Default_Bldg_OS | Com-Lighting-InGen_CFLratio0353_CFLfixt-25WSDGRSDExCZ06
Com-Iltg-dWatt-CFL_OSbldg |  |  |  | SDG | RSD | Ex | cWtd | CZ07 | Lamp | 0 | 0 | BaseRatio | 305 | 0.0506 | 0 | 345 | 0.0631 | -1.27 | 305 | 0.0506 | 0 | 345 | 0.0631 | -1.27 | Com-Lighting-InGen_CFLratio0353_CFLfixt-25W | Default_Bldg_OS | Com-Lighting-InGen_CFLratio0353_CFLfixt-25WSDGRSDExCZ07
Com-Iltg-dWatt-CFL_OSbldg |  |  |  | SDG | RSD | Ex | cWtd | CZ08 | Lamp | 0 | 0 | BaseRatio | 305 | 0.0506 | 0 | 347 | 0.0614 | -1.24 | 305 | 0.0506 | 0 | 347 | 0.0614 | -1.24 | Com-Lighting-InGen_CFLratio0353_CFLfixt-25W | Default_Bldg_OS | Com-Lighting-InGen_CFLratio0353_CFLfixt-25WSDGRSDExCZ08
Com-Iltg-dWatt-CFL_OSbldg |  |  |  | SDG | RSD | Ex | cWtd | CZ10 | Lamp | 0 | 0 | BaseRatio | 305 | 0.0506 | 0 | 346 | 0.0606 | -1.46 | 305 | 0.0506 | 0 | 346 | 0.0606 | -1.46 | Com-Lighting-InGen_CFLratio0353_CFLfixt-25W | Default_Bldg_OS | Com-Lighting-InGen_CFLratio0353_CFLfixt-25WSDGRSDExCZ10
Com-Iltg-dWatt-CFL_OSbldg |  |  |  | SDG | RSD | Ex | cWtd | CZ14 | Lamp | 0 | 0 | BaseRatio | 305 | 0.0506 | 0 | 338 | 0.0607 | -2.27 | 305 | 0.0506 | 0 | 338 | 0.0607 | -2.27 | Com-Lighting-InGen_CFLratio0353_CFLfixt-25W | Default_Bldg_OS | Com-Lighting-InGen_CFLratio0353_CFLfixt-25WSDGRSDExCZ14
Com-Iltg-dWatt-CFL_OSbldg |  |  |  | SDG | RSD | Ex | cWtd | CZ15 | Lamp | 0 | 0 | BaseRatio | 305 | 0.0506 | 0 | 372 | 0.0645 | -0.54 | 305 | 0.0506 | 0 | 372 | 0.0645 | -0.54 | Com-Lighting-InGen_CFLratio0353_CFLfixt-25W | Default_Bldg_OS | Com-Lighting-InGen_CFLratio0353_CFLfixt-25WSDGRSDExCZ15
Com-Iltg-dWatt-CFL_OSbldg |  |  |  | SDG | RSD | Ex | cWtd | IOU | Lamp | 0 | 0 | BaseRatio | 305 | 0.0506 | 0 | 346 | 0.0625 | -1.32 | 305 | 0.0506 | 0 | 346 | 0.0625 | -1.32 | Com-Lighting-InGen_CFLratio0353_CFLfixt-25W | Default_Bldg_OS | Com-Lighting-InGen_CFLratio0353_CFLfixt-25WSDGRSDExIOU
Com-Iltg-dWatt-CFL_OSbldg |  |  |  | SDG | RSD | New | cWtd | CZ06 | Lamp | 0 | 0 | BaseRatio | 305 | 0.0506 | 0 | 334 | 0.0633 | -1.75 | 305 | 0.0506 | 0 | 334 | 0.0633 | -1.75 | Com-Lighting-InGen_CFLratio0353_CFLfixt-25W | Default_Bldg_OS | Com-Lighting-InGen_CFLratio0353_CFLfixt-25WSDGRSDNewCZ06
Com-Iltg-dWatt-CFL_OSbldg |  |  |  | SDG | RSD | New | cWtd | CZ07 | Lamp | 0 | 0 | BaseRatio | 305 | 0.0506 | 0 | 332 | 0.0633 | -1.61 | 305 | 0.0506 | 0 | 332 | 0.0633 | -1.61 | Com-Lighting-InGen_CFLratio0353_CFLfixt-25W | Default_Bldg_OS | Com-Lighting-InGen_CFLratio0353_CFLfixt-25WSDGRSDNewCZ07
Com-Iltg-dWatt-CFL_OSbldg |  |  |  | SDG | RSD | New | cWtd | CZ08 | Lamp | 0 | 0 | BaseRatio | 305 | 0.0506 | 0 | 328 | 0.0551 | -1.45 | 305 | 0.0506 | 0 | 328 | 0.0551 | -1.45 | Com-Lighting-InGen_CFLratio0353_CFLfixt-25W | Default_Bldg_OS | Com-Lighting-InGen_CFLratio0353_CFLfixt-25WSDGRSDNewCZ08
Com-Iltg-dWatt-CFL_OSbldg |  |  |  | SDG | RSD | New | cWtd | CZ10 | Lamp | 0 | 0 | BaseRatio | 305 | 0.0506 | 0 | 341 | 0.0664 | -1.66 | 305 | 0.0506 | 0 | 341 | 0.0664 | -1.66 | Com-Lighting-InGen_CFLratio0353_CFLfixt-25W | Default_Bldg_OS | Com-Lighting-InGen_CFLratio0353_CFLfixt-25WSDGRSDNewCZ10
Com-Iltg-dWatt-CFL_OSbldg |  |  |  | SDG | RSD | New | cWtd | CZ14 | Lamp | 0 | 0 | BaseRatio | 305 | 0.0506 | 0 | 336 | 0.0664 | -2.45 | 305 | 0.0506 | 0 | 336 | 0.0664 | -2.45 | Com-Lighting-InGen_CFLratio0353_CFLfixt-25W | Default_Bldg_OS | Com-Lighting-InGen_CFLratio0353_CFLfixt-25WSDGRSDNewCZ14
Com-Iltg-dWatt-CFL_OSbldg |  |  |  | SDG | RSD | New | cWtd | CZ15 | Lamp | 0 | 0 | BaseRatio | 305 | 0.0506 | 0 | 367 | 0.0683 | -0.715 | 305 | 0.0506 | 0 | 367 | 0.0683 | -0.715 | Com-Lighting-InGen_CFLratio0353_CFLfixt-25W | Default_Bldg_OS | Com-Lighting-InGen_CFLratio0353_CFLfixt-25WSDGRSDNewCZ15
Com-Iltg-dWatt-CFL_OSbldg |  |  |  | SDG | RSD | New | cWtd | IOU | Lamp | 0 | 0 | BaseRatio | 305 | 0.0506 | 0 | 334 | 0.0637 | -1.62 | 305 | 0.0506 | 0 | 334 | 0.0637 | -1.62 | Com-Lighting-InGen_CFLratio0353_CFLfixt-25W | Default_Bldg_OS | Com-Lighting-InGen_CFLratio0353_CFLfixt-25WSDGRSDNewIOU
Com-Iltg-dWatt-CFL_OSbldg |  |  |  | SDG | Rt3 | 1975 | cWtd | CZ06 | Lamp | 0 | 0 | BaseRatio | 235 | 0.04 | 0 | 268 | 0.0502 | -0.338 | 235 | 0.0398 | 0 | 267 | 0.05 | -0.338 | Com-Lighting-InGen_CFLratio0353_CFLfixt-25W | Default_Bldg_OS | Com-Lighting-InGen_CFLratio0353_CFLfixt-25WSDGRt31975CZ06
Com-Iltg-dWatt-CFL_OSbldg |  |  |  | SDG | Rt3 | 1975 | cWtd | CZ07 | Lamp | 0 | 0 | BaseRatio | 235 | 0.04 | 0 | 269 | 0.0493 | -0.155 | 235 | 0.0398 | 0 | 268 | 0.0491 | -0.155 | Com-Lighting-InGen_CFLratio0353_CFLfixt-25W | Default_Bldg_OS | Com-Lighting-InGen_CFLratio0353_CFLfixt-25WSDGRt31975CZ07
Com-Iltg-dWatt-CFL_OSbldg |  |  |  | SDG | Rt3 | 1975 | cWtd | CZ08 | Lamp | 0 | 0 | BaseRatio | 235 | 0.04 | 0 | 268 | 0.0495 | -0.293 | 235 | 0.0398 | 0 | 268 | 0.0492 | -0.293 | Com-Lighting-InGen_CFLratio0353_CFLfixt-25W | Default_Bldg_OS | Com-Lighting-InGen_CFLratio0353_CFLfixt-25WSDGRt31975CZ08
Com-Iltg-dWatt-CFL_OSbldg |  |  |  | SDG | Rt3 | 1975 | cWtd | CZ10 | Lamp | 0 | 0 | BaseRatio | 235 | 0.04 | 0 | 264 | 0.0501 | -0.516 | 235 | 0.0398 | 0 | 264 | 0.0499 | -0.515 | Com-Lighting-InGen_CFLratio0353_CFLfixt-25W | Default_Bldg_OS | Com-Lighting-InGen_CFLratio0353_CFLfixt-25WSDGRt31975CZ10
Com-Iltg-dWatt-CFL_OSbldg |  |  |  | SDG | Rt3 | 1975 | cWtd | CZ14 | Lamp | 0 | 0 | BaseRatio | 235 | 0.04 | 0 | 252 | 0.0505 | -1.59 | 235 | 0.0398 | 0 | 252 | 0.0503 | -1.59 | Com-Lighting-InGen_CFLratio0353_CFLfixt-25W | Default_Bldg_OS | Com-Lighting-InGen_CFLratio0353_CFLfixt-25WSDGRt31975CZ14
Com-Iltg-dWatt-CFL_OSbldg |  |  |  | SDG | Rt3 | 1975 | cWtd | CZ15 | Lamp | 0 | 0 | BaseRatio | 235 | 0.04 | 0 | 274 | 0.0514 | -0.131 | 235 | 0.0398 | 0 | 273 | 0.0512 | -0.131 | Com-Lighting-InGen_CFLratio0353_CFLfixt-25W | Default_Bldg_OS | Com-Lighting-InGen_CFLratio0353_CFLfixt-25WSDGRt31975CZ15
Com-Iltg-dWatt-CFL_OSbldg |  |  |  | SDG | Rt3 | 1975 | cWtd | IOU | Lamp | 0 | 0 | BaseRatio | 235 | 0.04 | 0 | 268 | 0.0495 | -0.261 | 235 | 0.0398 | 0 | 267 | 0.0493 | -0.26 | Com-Lighting-InGen_CFLratio0353_CFLfixt-25W | Default_Bldg_OS | Com-Lighting-InGen_CFLratio0353_CFLfixt-25WSDGRt31975IOU
Com-Iltg-dWatt-CFL_OSbldg |  |  |  | SDG | Rt3 | 1985 | cWtd | CZ06 | Lamp | 0 | 0 | BaseRatio | 235 | 0.04 | 0 | 268 | 0.0502 | -0.338 | 235 | 0.0398 | 0 | 267 | 0.05 | -0.338 | Com-Lighting-InGen_CFLratio0353_CFLfixt-25W | Default_Bldg_OS | Com-Lighting-InGen_CFLratio0353_CFLfixt-25WSDGRt31985CZ06
Com-Iltg-dWatt-CFL_OSbldg |  |  |  | SDG | Rt3 | 1985 | cWtd | CZ07 | Lamp | 0 | 0 | BaseRatio | 235 | 0.04 | 0 | 269 | 0.0493 | -0.155 | 235 | 0.0398 | 0 | 268 | 0.0491 | -0.155 | Com-Lighting-InGen_CFLratio0353_CFLfixt-25W | Default_Bldg_OS | Com-Lighting-InGen_CFLratio0353_CFLfixt-25WSDGRt31985CZ07
Com-Iltg-dWatt-CFL_OSbldg |  |  |  | SDG | Rt3 | 1985 | cWtd | CZ08 | Lamp | 0 | 0 | BaseRatio | 235 | 0.04 | 0 | 268 | 0.0495 | -0.293 | 235 | 0.0398 | 0 | 268 | 0.0492 | -0.293 | Com-Lighting-InGen_CFLratio0353_CFLfixt-25W | Default_Bldg_OS | Com-Lighting-InGen_CFLratio0353_CFLfixt-25WSDGRt31985CZ08
Com-Iltg-dWatt-CFL_OSbldg |  |  |  | SDG | Rt3 | 1985 | cWtd | CZ10 | Lamp | 0 | 0 | BaseRatio | 235 | 0.04 | 0 | 264 | 0.0501 | -0.516 | 235 | 0.0398 | 0 | 264 | 0.0499 | -0.515 | Com-Lighting-InGen_CFLratio0353_CFLfixt-25W | Default_Bldg_OS | Com-Lighting-InGen_CFLratio0353_CFLfixt-25WSDGRt31985CZ10
Com-Iltg-dWatt-CFL_OSbldg |  |  |  | SDG | Rt3 | 1985 | cWtd | CZ14 | Lamp | 0 | 0 | BaseRatio | 235 | 0.04 | 0 | 252 | 0.0505 | -1.59 | 235 | 0.0398 | 0 | 252 | 0.0503 | -1.59 | Com-Lighting-InGen_CFLratio0353_CFLfixt-25W | Default_Bldg_OS | Com-Lighting-InGen_CFLratio0353_CFLfixt-25WSDGRt31985CZ14
Com-Iltg-dWatt-CFL_OSbldg |  |  |  | SDG | Rt3 | 1985 | cWtd | CZ15 | Lamp | 0 | 0 | BaseRatio | 235 | 0.04 | 0 | 274 | 0.0514 | -0.131 | 235 | 0.0398 | 0 | 273 | 0.0512 | -0.131 | Com-Lighting-InGen_CFLratio0353_CFLfixt-25W | Default_Bldg_OS | Com-Lighting-InGen_CFLratio0353_CFLfixt-25WSDGRt31985CZ15
Com-Iltg-dWatt-CFL_OSbldg |  |  |  | SDG | Rt3 | 1985 | cWtd | IOU | Lamp | 0 | 0 | BaseRatio | 235 | 0.04 | 0 | 268 | 0.0495 | -0.261 | 235 | 0.0398 | 0 | 267 | 0.0493 | -0.26 | Com-Lighting-InGen_CFLratio0353_CFLfixt-25W | Default_Bldg_OS | Com-Lighting-InGen_CFLratio0353_CFLfixt-25WSDGRt31985IOU
Com-Iltg-dWatt-CFL_OSbldg |  |  |  | SDG | Rt3 | 1996 | cWtd | CZ06 | Lamp | 0 | 0 | BaseRatio | 235 | 0.04 | 0 | 268 | 0.0502 | -0.338 | 235 | 0.0398 | 0 | 267 | 0.05 | -0.338 | Com-Lighting-InGen_CFLratio0353_CFLfixt-25W | Default_Bldg_OS | Com-Lighting-InGen_CFLratio0353_CFLfixt-25WSDGRt31996CZ06
Com-Iltg-dWatt-CFL_OSbldg |  |  |  | SDG | Rt3 | 1996 | cWtd | CZ07 | Lamp | 0 | 0 | BaseRatio | 235 | 0.04 | 0 | 269 | 0.0493 | -0.155 | 235 | 0.0398 | 0 | 268 | 0.0491 | -0.155 | Com-Lighting-InGen_CFLratio0353_CFLfixt-25W | Default_Bldg_OS | Com-Lighting-InGen_CFLratio0353_CFLfixt-25WSDGRt31996CZ07
Com-Iltg-dWatt-CFL_OSbldg |  |  |  | SDG | Rt3 | 1996 | cWtd | CZ08 | Lamp | 0 | 0 | BaseRatio | 235 | 0.04 | 0 | 268 | 0.0495 | -0.293 | 235 | 0.0398 | 0 | 268 | 0.0492 | -0.293 | Com-Lighting-InGen_CFLratio0353_CFLfixt-25W | Default_Bldg_OS | Com-Lighting-InGen_CFLratio0353_CFLfixt-25WSDGRt31996CZ08
Com-Iltg-dWatt-CFL_OSbldg |  |  |  | SDG | Rt3 | 1996 | cWtd | CZ10 | Lamp | 0 | 0 | BaseRatio | 235 | 0.04 | 0 | 264 | 0.0501 | -0.516 | 235 | 0.0398 | 0 | 264 | 0.0499 | -0.515 | Com-Lighting-InGen_CFLratio0353_CFLfixt-25W | Default_Bldg_OS | Com-Lighting-InGen_CFLratio0353_CFLfixt-25WSDGRt31996CZ10
Com-Iltg-dWatt-CFL_OSbldg |  |  |  | SDG | Rt3 | 1996 | cWtd | CZ14 | Lamp | 0 | 0 | BaseRatio | 235 | 0.04 | 0 | 252 | 0.0505 | -1.59 | 235 | 0.0398 | 0 | 252 | 0.0503 | -1.59 | Com-Lighting-InGen_CFLratio0353_CFLfixt-25W | Default_Bldg_OS | Com-Lighting-InGen_CFLratio0353_CFLfixt-25WSDGRt31996CZ14
Com-Iltg-dWatt-CFL_OSbldg |  |  |  | SDG | Rt3 | 1996 | cWtd | CZ15 | Lamp | 0 | 0 | BaseRatio | 235 | 0.04 | 0 | 274 | 0.0514 | -0.131 | 235 | 0.0398 | 0 | 273 | 0.0512 | -0.131 | Com-Lighting-InGen_CFLratio0353_CFLfixt-25W | Default_Bldg_OS | Com-Lighting-InGen_CFLratio0353_CFLfixt-25WSDGRt31996CZ15
Com-Iltg-dWatt-CFL_OSbldg |  |  |  | SDG | Rt3 | 1996 | cWtd | IOU | Lamp | 0 | 0 | BaseRatio | 235 | 0.04 | 0 | 268 | 0.0495 | -0.261 | 235 | 0.0398 | 0 | 267 | 0.0493 | -0.26 | Com-Lighting-InGen_CFLratio0353_CFLfixt-25W | Default_Bldg_OS | Com-Lighting-InGen_CFLratio0353_CFLfixt-25WSDGRt31996IOU
Com-Iltg-dWatt-CFL_OSbldg |  |  |  | SDG | Rt3 | 2003 | cWtd | CZ06 | Lamp | 0 | 0 | BaseRatio | 235 | 0.04 | 0 | 268 | 0.0502 | -0.338 | 235 | 0.0398 | 0 | 267 | 0.05 | -0.338 | Com-Lighting-InGen_CFLratio0353_CFLfixt-25W | Default_Bldg_OS | Com-Lighting-InGen_CFLratio0353_CFLfixt-25WSDGRt32003CZ06
Com-Iltg-dWatt-CFL_OSbldg |  |  |  | SDG | Rt3 | 2003 | cWtd | CZ07 | Lamp | 0 | 0 | BaseRatio | 235 | 0.04 | 0 | 269 | 0.0493 | -0.155 | 235 | 0.0398 | 0 | 268 | 0.0491 | -0.155 | Com-Lighting-InGen_CFLratio0353_CFLfixt-25W | Default_Bldg_OS | Com-Lighting-InGen_CFLratio0353_CFLfixt-25WSDGRt32003CZ07
Com-Iltg-dWatt-CFL_OSbldg |  |  |  | SDG | Rt3 | 2003 | cWtd | CZ08 | Lamp | 0 | 0 | BaseRatio | 235 | 0.04 | 0 | 268 | 0.0495 | -0.293 | 235 | 0.0398 | 0 | 268 | 0.0492 | -0.293 | Com-Lighting-InGen_CFLratio0353_CFLfixt-25W | Default_Bldg_OS | Com-Lighting-InGen_CFLratio0353_CFLfixt-25WSDGRt32003CZ08
Com-Iltg-dWatt-CFL_OSbldg |  |  |  | SDG | Rt3 | 2003 | cWtd | CZ10 | Lamp | 0 | 0 | BaseRatio | 235 | 0.04 | 0 | 264 | 0.0501 | -0.516 | 235 | 0.0398 | 0 | 264 | 0.0499 | -0.515 | Com-Lighting-InGen_CFLratio0353_CFLfixt-25W | Default_Bldg_OS | Com-Lighting-InGen_CFLratio0353_CFLfixt-25WSDGRt32003CZ10
Com-Iltg-dWatt-CFL_OSbldg |  |  |  | SDG | Rt3 | 2003 | cWtd | CZ14 | Lamp | 0 | 0 | BaseRatio | 235 | 0.04 | 0 | 252 | 0.0505 | -1.59 | 235 | 0.0398 | 0 | 252 | 0.0503 | -1.59 | Com-Lighting-InGen_CFLratio0353_CFLfixt-25W | Default_Bldg_OS | Com-Lighting-InGen_CFLratio0353_CFLfixt-25WSDGRt32003CZ14
Com-Iltg-dWatt-CFL_OSbldg |  |  |  | SDG | Rt3 | 2003 | cWtd | CZ15 | Lamp | 0 | 0 | BaseRatio | 235 | 0.04 | 0 | 274 | 0.0514 | -0.131 | 235 | 0.0398 | 0 | 273 | 0.0512 | -0.131 | Com-Lighting-InGen_CFLratio0353_CFLfixt-25W | Default_Bldg_OS | Com-Lighting-InGen_CFLratio0353_CFLfixt-25WSDGRt32003CZ15
Com-Iltg-dWatt-CFL_OSbldg |  |  |  | SDG | Rt3 | 2003 | cWtd | IOU | Lamp | 0 | 0 | BaseRatio | 235 | 0.04 | 0 | 268 | 0.0495 | -0.261 | 235 | 0.0398 | 0 | 267 | 0.0493 | -0.26 | Com-Lighting-InGen_CFLratio0353_CFLfixt-25W | Default_Bldg_OS | Com-Lighting-InGen_CFLratio0353_CFLfixt-25WSDGRt32003IOU
Com-Iltg-dWatt-CFL_OSbldg |  |  |  | SDG | Rt3 | 2007 | cWtd | CZ06 | Lamp | 0 | 0 | BaseRatio | 235 | 0.04 | 0 | 268 | 0.0502 | -0.338 | 235 | 0.0398 | 0 | 267 | 0.05 | -0.338 | Com-Lighting-InGen_CFLratio0353_CFLfixt-25W | Default_Bldg_OS | Com-Lighting-InGen_CFLratio0353_CFLfixt-25WSDGRt32007CZ06
Com-Iltg-dWatt-CFL_OSbldg |  |  |  | SDG | Rt3 | 2007 | cWtd | CZ07 | Lamp | 0 | 0 | BaseRatio | 235 | 0.04 | 0 | 269 | 0.0493 | -0.155 | 235 | 0.0398 | 0 | 268 | 0.0491 | -0.155 | Com-Lighting-InGen_CFLratio0353_CFLfixt-25W | Default_Bldg_OS | Com-Lighting-InGen_CFLratio0353_CFLfixt-25WSDGRt32007CZ07
Com-Iltg-dWatt-CFL_OSbldg |  |  |  | SDG | Rt3 | 2007 | cWtd | CZ08 | Lamp | 0 | 0 | BaseRatio | 235 | 0.04 | 0 | 268 | 0.0495 | -0.293 | 235 | 0.0398 | 0 | 268 | 0.0492 | -0.293 | Com-Lighting-InGen_CFLratio0353_CFLfixt-25W | Default_Bldg_OS | Com-Lighting-InGen_CFLratio0353_CFLfixt-25WSDGRt32007CZ08
Com-Iltg-dWatt-CFL_OSbldg |  |  |  | SDG | Rt3 | 2007 | cWtd | CZ10 | Lamp | 0 | 0 | BaseRatio | 235 | 0.04 | 0 | 264 | 0.0501 | -0.516 | 235 | 0.0398 | 0 | 264 | 0.0499 | -0.515 | Com-Lighting-InGen_CFLratio0353_CFLfixt-25W | Default_Bldg_OS | Com-Lighting-InGen_CFLratio0353_CFLfixt-25WSDGRt32007CZ10
Com-Iltg-dWatt-CFL_OSbldg |  |  |  | SDG | Rt3 | 2007 | cWtd | CZ14 | Lamp | 0 | 0 | BaseRatio | 235 | 0.04 | 0 | 252 | 0.0505 | -1.59 | 235 | 0.0398 | 0 | 252 | 0.0503 | -1.59 | Com-Lighting-InGen_CFLratio0353_CFLfixt-25W | Default_Bldg_OS | Com-Lighting-InGen_CFLratio0353_CFLfixt-25WSDGRt32007CZ14
Com-Iltg-dWatt-CFL_OSbldg |  |  |  | SDG | Rt3 | 2007 | cWtd | CZ15 | Lamp | 0 | 0 | BaseRatio | 235 | 0.04 | 0 | 274 | 0.0514 | -0.131 | 235 | 0.0398 | 0 | 273 | 0.0512 | -0.131 | Com-Lighting-InGen_CFLratio0353_CFLfixt-25W | Default_Bldg_OS | Com-Lighting-InGen_CFLratio0353_CFLfixt-25WSDGRt32007CZ15
Com-Iltg-dWatt-CFL_OSbldg |  |  |  | SDG | Rt3 | 2007 | cWtd | IOU | Lamp | 0 | 0 | BaseRatio | 235 | 0.04 | 0 | 268 | 0.0495 | -0.261 | 235 | 0.0398 | 0 | 267 | 0.0493 | -0.26 | Com-Lighting-InGen_CFLratio0353_CFLfixt-25W | Default_Bldg_OS | Com-Lighting-InGen_CFLratio0353_CFLfixt-25WSDGRt32007IOU
Com-Iltg-dWatt-CFL_OSbldg |  |  |  | SDG | Rt3 | 2011 | cWtd | CZ06 | Lamp | 0 | 0 | BaseRatio | 235 | 0.0398 | 0 | 267 | 0.05 | -0.338 | 235 | 0.0398 | 0 | 267 | 0.05 | -0.338 | Com-Lighting-InGen_CFLratio0353_CFLfixt-25W | Default_Bldg_OS | Com-Lighting-InGen_CFLratio0353_CFLfixt-25WSDGRt32011CZ06
Com-Iltg-dWatt-CFL_OSbldg |  |  |  | SDG | Rt3 | 2011 | cWtd | CZ07 | Lamp | 0 | 0 | BaseRatio | 235 | 0.0398 | 0 | 268 | 0.0491 | -0.155 | 235 | 0.0398 | 0 | 268 | 0.0491 | -0.155 | Com-Lighting-InGen_CFLratio0353_CFLfixt-25W | Default_Bldg_OS | Com-Lighting-InGen_CFLratio0353_CFLfixt-25WSDGRt32011CZ07
Com-Iltg-dWatt-CFL_OSbldg |  |  |  | SDG | Rt3 | 2011 | cWtd | CZ08 | Lamp | 0 | 0 | BaseRatio | 235 | 0.0398 | 0 | 268 | 0.0492 | -0.293 | 235 | 0.0398 | 0 | 268 | 0.0492 | -0.293 | Com-Lighting-InGen_CFLratio0353_CFLfixt-25W | Default_Bldg_OS | Com-Lighting-InGen_CFLratio0353_CFLfixt-25WSDGRt32011CZ08
Com-Iltg-dWatt-CFL_OSbldg |  |  |  | SDG | Rt3 | 2011 | cWtd | CZ10 | Lamp | 0 | 0 | BaseRatio | 235 | 0.0398 | 0 | 264 | 0.0498 | -0.515 | 235 | 0.0398 | 0 | 264 | 0.0498 | -0.515 | Com-Lighting-InGen_CFLratio0353_CFLfixt-25W | Default_Bldg_OS | Com-Lighting-InGen_CFLratio0353_CFLfixt-25WSDGRt32011CZ10
Com-Iltg-dWatt-CFL_OSbldg |  |  |  | SDG | Rt3 | 2011 | cWtd | CZ14 | Lamp | 0 | 0 | BaseRatio | 235 | 0.0398 | 0 | 252 | 0.0503 | -1.58 | 235 | 0.0398 | 0 | 252 | 0.0503 | -1.58 | Com-Lighting-InGen_CFLratio0353_CFLfixt-25W | Default_Bldg_OS | Com-Lighting-InGen_CFLratio0353_CFLfixt-25WSDGRt32011CZ14
Com-Iltg-dWatt-CFL_OSbldg |  |  |  | SDG | Rt3 | 2011 | cWtd | CZ15 | Lamp | 0 | 0 | BaseRatio | 235 | 0.0398 | 0 | 273 | 0.0512 | -0.131 | 235 | 0.0398 | 0 | 273 | 0.0512 | -0.131 | Com-Lighting-InGen_CFLratio0353_CFLfixt-25W | Default_Bldg_OS | Com-Lighting-InGen_CFLratio0353_CFLfixt-25WSDGRt32011CZ15
Com-Iltg-dWatt-CFL_OSbldg |  |  |  | SDG | Rt3 | 2011 | cWtd | IOU | Lamp | 0 | 0 | BaseRatio | 235 | 0.0398 | 0 | 267 | 0.0493 | -0.26 | 235 | 0.0398 | 0 | 267 | 0.0493 | -0.26 | Com-Lighting-InGen_CFLratio0353_CFLfixt-25W | Default_Bldg_OS | Com-Lighting-InGen_CFLratio0353_CFLfixt-25WSDGRt32011IOU
Com-Iltg-dWatt-CFL_OSbldg |  |  |  | SDG | Rt3 | 2014 | cWtd | CZ06 | Lamp | 0 | 0 | BaseRatio | 235 | 0.0398 | 0 | 267 | 0.05 | -0.338 | 235 | 0.0398 | 0 | 267 | 0.05 | -0.338 | Com-Lighting-InGen_CFLratio0353_CFLfixt-25W | Default_Bldg_OS | Com-Lighting-InGen_CFLratio0353_CFLfixt-25WSDGRt32014CZ06
Com-Iltg-dWatt-CFL_OSbldg |  |  |  | SDG | Rt3 | 2014 | cWtd | CZ07 | Lamp | 0 | 0 | BaseRatio | 235 | 0.0398 | 0 | 268 | 0.0491 | -0.155 | 235 | 0.0398 | 0 | 268 | 0.0491 | -0.155 | Com-Lighting-InGen_CFLratio0353_CFLfixt-25W | Default_Bldg_OS | Com-Lighting-InGen_CFLratio0353_CFLfixt-25WSDGRt32014CZ07
Com-Iltg-dWatt-CFL_OSbldg |  |  |  | SDG | Rt3 | 2014 | cWtd | CZ08 | Lamp | 0 | 0 | BaseRatio | 235 | 0.0398 | 0 | 268 | 0.0492 | -0.293 | 235 | 0.0398 | 0 | 268 | 0.0492 | -0.293 | Com-Lighting-InGen_CFLratio0353_CFLfixt-25W | Default_Bldg_OS | Com-Lighting-InGen_CFLratio0353_CFLfixt-25WSDGRt32014CZ08
Com-Iltg-dWatt-CFL_OSbldg |  |  |  | SDG | Rt3 | 2014 | cWtd | CZ10 | Lamp | 0 | 0 | BaseRatio | 235 | 0.0398 | 0 | 264 | 0.0498 | -0.515 | 235 | 0.0398 | 0 | 264 | 0.0498 | -0.515 | Com-Lighting-InGen_CFLratio0353_CFLfixt-25W | Default_Bldg_OS | Com-Lighting-InGen_CFLratio0353_CFLfixt-25WSDGRt32014CZ10
Com-Iltg-dWatt-CFL_OSbldg |  |  |  | SDG | Rt3 | 2014 | cWtd | CZ14 | Lamp | 0 | 0 | BaseRatio | 235 | 0.0398 | 0 | 252 | 0.0503 | -1.58 | 235 | 0.0398 | 0 | 252 | 0.0503 | -1.58 | Com-Lighting-InGen_CFLratio0353_CFLfixt-25W | Default_Bldg_OS | Com-Lighting-InGen_CFLratio0353_CFLfixt-25WSDGRt32014CZ14
Com-Iltg-dWatt-CFL_OSbldg |  |  |  | SDG | Rt3 | 2014 | cWtd | CZ15 | Lamp | 0 | 0 | BaseRatio | 235 | 0.0398 | 0 | 273 | 0.0512 | -0.131 | 235 | 0.0398 | 0 | 273 | 0.0512 | -0.131 | Com-Lighting-InGen_CFLratio0353_CFLfixt-25W | Default_Bldg_OS | Com-Lighting-InGen_CFLratio0353_CFLfixt-25WSDGRt32014CZ15
Com-Iltg-dWatt-CFL_OSbldg |  |  |  | SDG | Rt3 | 2014 | cWtd | IOU | Lamp | 0 | 0 | BaseRatio | 235 | 0.0398 | 0 | 267 | 0.0493 | -0.26 | 235 | 0.0398 | 0 | 267 | 0.0493 | -0.26 | Com-Lighting-InGen_CFLratio0353_CFLfixt-25W | Default_Bldg_OS | Com-Lighting-InGen_CFLratio0353_CFLfixt-25WSDGRt32014IOU
Com-Iltg-dWatt-CFL_OSbldg |  |  |  | SDG | Rt3 | Ex | cWtd | CZ06 | Lamp | 0 | 0 | BaseRatio | 235 | 0.0399 | 0 | 268 | 0.0502 | -0.338 | 235 | 0.0398 | 0 | 267 | 0.05 | -0.338 | Com-Lighting-InGen_CFLratio0353_CFLfixt-25W | Default_Bldg_OS | Com-Lighting-InGen_CFLratio0353_CFLfixt-25WSDGRt3ExCZ06
Com-Iltg-dWatt-CFL_OSbldg |  |  |  | SDG | Rt3 | Ex | cWtd | CZ07 | Lamp | 0 | 0 | BaseRatio | 235 | 0.0399 | 0 | 269 | 0.0493 | -0.155 | 235 | 0.0398 | 0 | 268 | 0.0491 | -0.155 | Com-Lighting-InGen_CFLratio0353_CFLfixt-25W | Default_Bldg_OS | Com-Lighting-InGen_CFLratio0353_CFLfixt-25WSDGRt3ExCZ07
Com-Iltg-dWatt-CFL_OSbldg |  |  |  | SDG | Rt3 | Ex | cWtd | CZ08 | Lamp | 0 | 0 | BaseRatio | 235 | 0.0399 | 0 | 268 | 0.0494 | -0.293 | 235 | 0.0398 | 0 | 268 | 0.0492 | -0.293 | Com-Lighting-InGen_CFLratio0353_CFLfixt-25W | Default_Bldg_OS | Com-Lighting-InGen_CFLratio0353_CFLfixt-25WSDGRt3ExCZ08
Com-Iltg-dWatt-CFL_OSbldg |  |  |  | SDG | Rt3 | Ex | cWtd | CZ10 | Lamp | 0 | 0 | BaseRatio | 235 | 0.0399 | 0 | 264 | 0.0501 | -0.516 | 235 | 0.0398 | 0 | 264 | 0.0499 | -0.515 | Com-Lighting-InGen_CFLratio0353_CFLfixt-25W | Default_Bldg_OS | Com-Lighting-InGen_CFLratio0353_CFLfixt-25WSDGRt3ExCZ10
Com-Iltg-dWatt-CFL_OSbldg |  |  |  | SDG | Rt3 | Ex | cWtd | CZ14 | Lamp | 0 | 0 | BaseRatio | 235 | 0.0399 | 0 | 252 | 0.0505 | -1.59 | 235 | 0.0398 | 0 | 252 | 0.0503 | -1.59 | Com-Lighting-InGen_CFLratio0353_CFLfixt-25W | Default_Bldg_OS | Com-Lighting-InGen_CFLratio0353_CFLfixt-25WSDGRt3ExCZ14
Com-Iltg-dWatt-CFL_OSbldg |  |  |  | SDG | Rt3 | Ex | cWtd | CZ15 | Lamp | 0 | 0 | BaseRatio | 235 | 0.0399 | 0 | 274 | 0.0514 | -0.131 | 235 | 0.0398 | 0 | 273 | 0.0512 | -0.131 | Com-Lighting-InGen_CFLratio0353_CFLfixt-25W | Default_Bldg_OS | Com-Lighting-InGen_CFLratio0353_CFLfixt-25WSDGRt3ExCZ15
Com-Iltg-dWatt-CFL_OSbldg |  |  |  | SDG | Rt3 | Ex | cWtd | IOU | Lamp | 0 | 0 | BaseRatio | 235 | 0.0399 | 0 | 268 | 0.0495 | -0.259 | 235 | 0.0398 | 0 | 267 | 0.0493 | -0.259 | Com-Lighting-InGen_CFLratio0353_CFLfixt-25W | Default_Bldg_OS | Com-Lighting-InGen_CFLratio0353_CFLfixt-25WSDGRt3ExIOU
Com-Iltg-dWatt-CFL_OSbldg |  |  |  | SDG | Rt3 | New | cWtd | CZ06 | Lamp | 0 | 0 | BaseRatio | 235 | 0.0398 | 0 | 259 | 0.0486 | -0.502 | 235 | 0.0398 | 0 | 259 | 0.0486 | -0.502 | Com-Lighting-InGen_CFLratio0353_CFLfixt-25W | Default_Bldg_OS | Com-Lighting-InGen_CFLratio0353_CFLfixt-25WSDGRt3NewCZ06
Com-Iltg-dWatt-CFL_OSbldg |  |  |  | SDG | Rt3 | New | cWtd | CZ07 | Lamp | 0 | 0 | BaseRatio | 235 | 0.0398 | 0 | 261 | 0.0471 | -0.239 | 235 | 0.0398 | 0 | 261 | 0.0471 | -0.239 | Com-Lighting-InGen_CFLratio0353_CFLfixt-25W | Default_Bldg_OS | Com-Lighting-InGen_CFLratio0353_CFLfixt-25WSDGRt3NewCZ07
Com-Iltg-dWatt-CFL_OSbldg |  |  |  | SDG | Rt3 | New | cWtd | CZ08 | Lamp | 0 | 0 | BaseRatio | 235 | 0.0398 | 0 | 262 | 0.0479 | -0.408 | 235 | 0.0398 | 0 | 262 | 0.0479 | -0.408 | Com-Lighting-InGen_CFLratio0353_CFLfixt-25W | Default_Bldg_OS | Com-Lighting-InGen_CFLratio0353_CFLfixt-25WSDGRt3NewCZ08
Com-Iltg-dWatt-CFL_OSbldg |  |  |  | SDG | Rt3 | New | cWtd | CZ10 | Lamp | 0 | 0 | BaseRatio | 235 | 0.0398 | 0 | 259 | 0.0495 | -0.708 | 235 | 0.0398 | 0 | 259 | 0.0495 | -0.708 | Com-Lighting-InGen_CFLratio0353_CFLfixt-25W | Default_Bldg_OS | Com-Lighting-InGen_CFLratio0353_CFLfixt-25WSDGRt3NewCZ10
Com-Iltg-dWatt-CFL_OSbldg |  |  |  | SDG | Rt3 | New | cWtd | CZ14 | Lamp | 0 | 0 | BaseRatio | 235 | 0.0398 | 0 | 250 | 0.0498 | -1.71 | 235 | 0.0398 | 0 | 250 | 0.0498 | -1.71 | Com-Lighting-InGen_CFLratio0353_CFLfixt-25W | Default_Bldg_OS | Com-Lighting-InGen_CFLratio0353_CFLfixt-25WSDGRt3NewCZ14
Com-Iltg-dWatt-CFL_OSbldg |  |  |  | SDG | Rt3 | New | cWtd | CZ15 | Lamp | 0 | 0 | BaseRatio | 235 | 0.0398 | 0 | 273 | 0.0531 | -0.106 | 235 | 0.0398 | 0 | 273 | 0.0531 | -0.106 | Com-Lighting-InGen_CFLratio0353_CFLfixt-25W | Default_Bldg_OS | Com-Lighting-InGen_CFLratio0353_CFLfixt-25WSDGRt3NewCZ15
Com-Iltg-dWatt-CFL_OSbldg |  |  |  | SDG | Rt3 | New | cWtd | IOU | Lamp | 0 | 0 | BaseRatio | 235 | 0.0398 | 0 | 261 | 0.0478 | -0.375 | 235 | 0.0398 | 0 | 261 | 0.0478 | -0.375 | Com-Lighting-InGen_CFLratio0353_CFLfixt-25W | Default_Bldg_OS | Com-Lighting-InGen_CFLratio0353_CFLfixt-25WSDGRt3NewIOU
Com-Iltg-dWatt-CFL_OSbldg |  |  |  | SDG | RtL | 1975 | cWtd | CZ06 | Lamp | 0 | 0 | BaseRatio | 275 | 0.0436 | 0 | 310 | 0.0551 | -0.677 | 275 | 0.0435 | 0 | 309 | 0.0549 | -0.677 | Com-Lighting-InGen_CFLratio0353_CFLfixt-25W | Default_Bldg_OS | Com-Lighting-InGen_CFLratio0353_CFLfixt-25WSDGRtL1975CZ06
Com-Iltg-dWatt-CFL_OSbldg |  |  |  | SDG | RtL | 1975 | cWtd | CZ07 | Lamp | 0 | 0 | BaseRatio | 275 | 0.0436 | 0 | 312 | 0.055 | -0.487 | 275 | 0.0435 | 0 | 311 | 0.0548 | -0.486 | Com-Lighting-InGen_CFLratio0353_CFLfixt-25W | Default_Bldg_OS | Com-Lighting-InGen_CFLratio0353_CFLfixt-25WSDGRtL1975CZ07
Com-Iltg-dWatt-CFL_OSbldg |  |  |  | SDG | RtL | 1975 | cWtd | CZ08 | Lamp | 0 | 0 | BaseRatio | 275 | 0.0436 | 0 | 311 | 0.0551 | -0.583 | 275 | 0.0435 | 0 | 311 | 0.055 | -0.583 | Com-Lighting-InGen_CFLratio0353_CFLfixt-25W | Default_Bldg_OS | Com-Lighting-InGen_CFLratio0353_CFLfixt-25WSDGRtL1975CZ08
Com-Iltg-dWatt-CFL_OSbldg |  |  |  | SDG | RtL | 1975 | cWtd | CZ10 | Lamp | 0 | 0 | BaseRatio | 275 | 0.0436 | 0 | 309 | 0.0561 | -0.778 | 275 | 0.0435 | 0 | 308 | 0.0559 | -0.778 | Com-Lighting-InGen_CFLratio0353_CFLfixt-25W | Default_Bldg_OS | Com-Lighting-InGen_CFLratio0353_CFLfixt-25WSDGRtL1975CZ10
Com-Iltg-dWatt-CFL_OSbldg |  |  |  | SDG | RtL | 1975 | cWtd | CZ14 | Lamp | 0 | 0 | BaseRatio | 275 | 0.0436 | 0 | 298 | 0.0568 | -1.59 | 275 | 0.0435 | 0 | 298 | 0.0567 | -1.59 | Com-Lighting-InGen_CFLratio0353_CFLfixt-25W | Default_Bldg_OS | Com-Lighting-InGen_CFLratio0353_CFLfixt-25WSDGRtL1975CZ14
Com-Iltg-dWatt-CFL_OSbldg |  |  |  | SDG | RtL | 1975 | cWtd | CZ15 | Lamp | 0 | 0 | BaseRatio | 275 | 0.0436 | 0 | 322 | 0.0571 | -0.278 | 275 | 0.0435 | 0 | 322 | 0.057 | -0.278 | Com-Lighting-InGen_CFLratio0353_CFLfixt-25W | Default_Bldg_OS | Com-Lighting-InGen_CFLratio0353_CFLfixt-25WSDGRtL1975CZ15
Com-Iltg-dWatt-CFL_OSbldg |  |  |  | SDG | RtL | 1975 | cWtd | IOU | Lamp | 0 | 0 | BaseRatio | 275 | 0.0436 | 0 | 311 | 0.0553 | -0.572 | 275 | 0.0435 | 0 | 311 | 0.0552 | -0.572 | Com-Lighting-InGen_CFLratio0353_CFLfixt-25W | Default_Bldg_OS | Com-Lighting-InGen_CFLratio0353_CFLfixt-25WSDGRtL1975IOU
Com-Iltg-dWatt-CFL_OSbldg |  |  |  | SDG | RtL | 1985 | cWtd | CZ06 | Lamp | 0 | 0 | BaseRatio | 275 | 0.0436 | 0 | 310 | 0.0551 | -0.677 | 275 | 0.0435 | 0 | 309 | 0.0549 | -0.677 | Com-Lighting-InGen_CFLratio0353_CFLfixt-25W | Default_Bldg_OS | Com-Lighting-InGen_CFLratio0353_CFLfixt-25WSDGRtL1985CZ06
Com-Iltg-dWatt-CFL_OSbldg |  |  |  | SDG | RtL | 1985 | cWtd | CZ07 | Lamp | 0 | 0 | BaseRatio | 275 | 0.0436 | 0 | 312 | 0.055 | -0.487 | 275 | 0.0435 | 0 | 311 | 0.0548 | -0.486 | Com-Lighting-InGen_CFLratio0353_CFLfixt-25W | Default_Bldg_OS | Com-Lighting-InGen_CFLratio0353_CFLfixt-25WSDGRtL1985CZ07
Com-Iltg-dWatt-CFL_OSbldg |  |  |  | SDG | RtL | 1985 | cWtd | CZ08 | Lamp | 0 | 0 | BaseRatio | 275 | 0.0436 | 0 | 311 | 0.0551 | -0.583 | 275 | 0.0435 | 0 | 311 | 0.055 | -0.583 | Com-Lighting-InGen_CFLratio0353_CFLfixt-25W | Default_Bldg_OS | Com-Lighting-InGen_CFLratio0353_CFLfixt-25WSDGRtL1985CZ08
Com-Iltg-dWatt-CFL_OSbldg |  |  |  | SDG | RtL | 1985 | cWtd | CZ10 | Lamp | 0 | 0 | BaseRatio | 275 | 0.0436 | 0 | 309 | 0.0561 | -0.778 | 275 | 0.0435 | 0 | 308 | 0.0559 | -0.778 | Com-Lighting-InGen_CFLratio0353_CFLfixt-25W | Default_Bldg_OS | Com-Lighting-InGen_CFLratio0353_CFLfixt-25WSDGRtL1985CZ10
Com-Iltg-dWatt-CFL_OSbldg |  |  |  | SDG | RtL | 1985 | cWtd | CZ14 | Lamp | 0 | 0 | BaseRatio | 275 | 0.0436 | 0 | 298 | 0.0568 | -1.59 | 275 | 0.0435 | 0 | 298 | 0.0567 | -1.59 | Com-Lighting-InGen_CFLratio0353_CFLfixt-25W | Default_Bldg_OS | Com-Lighting-InGen_CFLratio0353_CFLfixt-25WSDGRtL1985CZ14
Com-Iltg-dWatt-CFL_OSbldg |  |  |  | SDG | RtL | 1985 | cWtd | CZ15 | Lamp | 0 | 0 | BaseRatio | 275 | 0.0436 | 0 | 322 | 0.0571 | -0.278 | 275 | 0.0435 | 0 | 322 | 0.057 | -0.278 | Com-Lighting-InGen_CFLratio0353_CFLfixt-25W | Default_Bldg_OS | Com-Lighting-InGen_CFLratio0353_CFLfixt-25WSDGRtL1985CZ15
Com-Iltg-dWatt-CFL_OSbldg |  |  |  | SDG | RtL | 1985 | cWtd | IOU | Lamp | 0 | 0 | BaseRatio | 275 | 0.0436 | 0 | 311 | 0.0553 | -0.572 | 275 | 0.0435 | 0 | 311 | 0.0552 | -0.572 | Com-Lighting-InGen_CFLratio0353_CFLfixt-25W | Default_Bldg_OS | Com-Lighting-InGen_CFLratio0353_CFLfixt-25WSDGRtL1985IOU
Com-Iltg-dWatt-CFL_OSbldg |  |  |  | SDG | RtL | 1996 | cWtd | CZ06 | Lamp | 0 | 0 | BaseRatio | 275 | 0.0436 | 0 | 310 | 0.0551 | -0.677 | 275 | 0.0435 | 0 | 309 | 0.0549 | -0.677 | Com-Lighting-InGen_CFLratio0353_CFLfixt-25W | Default_Bldg_OS | Com-Lighting-InGen_CFLratio0353_CFLfixt-25WSDGRtL1996CZ06
Com-Iltg-dWatt-CFL_OSbldg |  |  |  | SDG | RtL | 1996 | cWtd | CZ07 | Lamp | 0 | 0 | BaseRatio | 275 | 0.0436 | 0 | 312 | 0.055 | -0.487 | 275 | 0.0435 | 0 | 311 | 0.0548 | -0.486 | Com-Lighting-InGen_CFLratio0353_CFLfixt-25W | Default_Bldg_OS | Com-Lighting-InGen_CFLratio0353_CFLfixt-25WSDGRtL1996CZ07
Com-Iltg-dWatt-CFL_OSbldg |  |  |  | SDG | RtL | 1996 | cWtd | CZ08 | Lamp | 0 | 0 | BaseRatio | 275 | 0.0436 | 0 | 311 | 0.0551 | -0.583 | 275 | 0.0435 | 0 | 311 | 0.055 | -0.583 | Com-Lighting-InGen_CFLratio0353_CFLfixt-25W | Default_Bldg_OS | Com-Lighting-InGen_CFLratio0353_CFLfixt-25WSDGRtL1996CZ08
Com-Iltg-dWatt-CFL_OSbldg |  |  |  | SDG | RtL | 1996 | cWtd | CZ10 | Lamp | 0 | 0 | BaseRatio | 275 | 0.0436 | 0 | 309 | 0.0561 | -0.778 | 275 | 0.0435 | 0 | 308 | 0.0559 | -0.778 | Com-Lighting-InGen_CFLratio0353_CFLfixt-25W | Default_Bldg_OS | Com-Lighting-InGen_CFLratio0353_CFLfixt-25WSDGRtL1996CZ10
Com-Iltg-dWatt-CFL_OSbldg |  |  |  | SDG | RtL | 1996 | cWtd | CZ14 | Lamp | 0 | 0 | BaseRatio | 275 | 0.0436 | 0 | 298 | 0.0568 | -1.59 | 275 | 0.0435 | 0 | 298 | 0.0567 | -1.59 | Com-Lighting-InGen_CFLratio0353_CFLfixt-25W | Default_Bldg_OS | Com-Lighting-InGen_CFLratio0353_CFLfixt-25WSDGRtL1996CZ14
Com-Iltg-dWatt-CFL_OSbldg |  |  |  | SDG | RtL | 1996 | cWtd | CZ15 | Lamp | 0 | 0 | BaseRatio | 275 | 0.0436 | 0 | 322 | 0.0571 | -0.278 | 275 | 0.0435 | 0 | 322 | 0.057 | -0.278 | Com-Lighting-InGen_CFLratio0353_CFLfixt-25W | Default_Bldg_OS | Com-Lighting-InGen_CFLratio0353_CFLfixt-25WSDGRtL1996CZ15
Com-Iltg-dWatt-CFL_OSbldg |  |  |  | SDG | RtL | 1996 | cWtd | IOU | Lamp | 0 | 0 | BaseRatio | 275 | 0.0436 | 0 | 311 | 0.0553 | -0.572 | 275 | 0.0435 | 0 | 311 | 0.0552 | -0.572 | Com-Lighting-InGen_CFLratio0353_CFLfixt-25W | Default_Bldg_OS | Com-Lighting-InGen_CFLratio0353_CFLfixt-25WSDGRtL1996IOU
Com-Iltg-dWatt-CFL_OSbldg |  |  |  | SDG | RtL | 2003 | cWtd | CZ06 | Lamp | 0 | 0 | BaseRatio | 275 | 0.0436 | 0 | 310 | 0.0551 | -0.677 | 275 | 0.0435 | 0 | 309 | 0.0549 | -0.677 | Com-Lighting-InGen_CFLratio0353_CFLfixt-25W | Default_Bldg_OS | Com-Lighting-InGen_CFLratio0353_CFLfixt-25WSDGRtL2003CZ06
Com-Iltg-dWatt-CFL_OSbldg |  |  |  | SDG | RtL | 2003 | cWtd | CZ07 | Lamp | 0 | 0 | BaseRatio | 275 | 0.0436 | 0 | 312 | 0.055 | -0.487 | 275 | 0.0435 | 0 | 311 | 0.0548 | -0.486 | Com-Lighting-InGen_CFLratio0353_CFLfixt-25W | Default_Bldg_OS | Com-Lighting-InGen_CFLratio0353_CFLfixt-25WSDGRtL2003CZ07
Com-Iltg-dWatt-CFL_OSbldg |  |  |  | SDG | RtL | 2003 | cWtd | CZ08 | Lamp | 0 | 0 | BaseRatio | 275 | 0.0436 | 0 | 311 | 0.0551 | -0.583 | 275 | 0.0435 | 0 | 311 | 0.055 | -0.583 | Com-Lighting-InGen_CFLratio0353_CFLfixt-25W | Default_Bldg_OS | Com-Lighting-InGen_CFLratio0353_CFLfixt-25WSDGRtL2003CZ08
Com-Iltg-dWatt-CFL_OSbldg |  |  |  | SDG | RtL | 2003 | cWtd | CZ10 | Lamp | 0 | 0 | BaseRatio | 275 | 0.0436 | 0 | 309 | 0.0561 | -0.778 | 275 | 0.0435 | 0 | 308 | 0.0559 | -0.778 | Com-Lighting-InGen_CFLratio0353_CFLfixt-25W | Default_Bldg_OS | Com-Lighting-InGen_CFLratio0353_CFLfixt-25WSDGRtL2003CZ10
Com-Iltg-dWatt-CFL_OSbldg |  |  |  | SDG | RtL | 2003 | cWtd | CZ14 | Lamp | 0 | 0 | BaseRatio | 275 | 0.0436 | 0 | 298 | 0.0568 | -1.59 | 275 | 0.0435 | 0 | 298 | 0.0567 | -1.59 | Com-Lighting-InGen_CFLratio0353_CFLfixt-25W | Default_Bldg_OS | Com-Lighting-InGen_CFLratio0353_CFLfixt-25WSDGRtL2003CZ14
Com-Iltg-dWatt-CFL_OSbldg |  |  |  | SDG | RtL | 2003 | cWtd | CZ15 | Lamp | 0 | 0 | BaseRatio | 275 | 0.0436 | 0 | 322 | 0.0571 | -0.278 | 275 | 0.0435 | 0 | 322 | 0.057 | -0.278 | Com-Lighting-InGen_CFLratio0353_CFLfixt-25W | Default_Bldg_OS | Com-Lighting-InGen_CFLratio0353_CFLfixt-25WSDGRtL2003CZ15
Com-Iltg-dWatt-CFL_OSbldg |  |  |  | SDG | RtL | 2003 | cWtd | IOU | Lamp | 0 | 0 | BaseRatio | 275 | 0.0436 | 0 | 311 | 0.0553 | -0.572 | 275 | 0.0435 | 0 | 311 | 0.0552 | -0.572 | Com-Lighting-InGen_CFLratio0353_CFLfixt-25W | Default_Bldg_OS | Com-Lighting-InGen_CFLratio0353_CFLfixt-25WSDGRtL2003IOU
Com-Iltg-dWatt-CFL_OSbldg |  |  |  | SDG | RtL | 2007 | cWtd | CZ06 | Lamp | 0 | 0 | BaseRatio | 275 | 0.0436 | 0 | 310 | 0.0551 | -0.677 | 275 | 0.0435 | 0 | 309 | 0.0549 | -0.677 | Com-Lighting-InGen_CFLratio0353_CFLfixt-25W | Default_Bldg_OS | Com-Lighting-InGen_CFLratio0353_CFLfixt-25WSDGRtL2007CZ06
Com-Iltg-dWatt-CFL_OSbldg |  |  |  | SDG | RtL | 2007 | cWtd | CZ07 | Lamp | 0 | 0 | BaseRatio | 275 | 0.0436 | 0 | 312 | 0.055 | -0.487 | 275 | 0.0435 | 0 | 311 | 0.0548 | -0.486 | Com-Lighting-InGen_CFLratio0353_CFLfixt-25W | Default_Bldg_OS | Com-Lighting-InGen_CFLratio0353_CFLfixt-25WSDGRtL2007CZ07
Com-Iltg-dWatt-CFL_OSbldg |  |  |  | SDG | RtL | 2007 | cWtd | CZ08 | Lamp | 0 | 0 | BaseRatio | 275 | 0.0436 | 0 | 311 | 0.0551 | -0.583 | 275 | 0.0435 | 0 | 311 | 0.055 | -0.583 | Com-Lighting-InGen_CFLratio0353_CFLfixt-25W | Default_Bldg_OS | Com-Lighting-InGen_CFLratio0353_CFLfixt-25WSDGRtL2007CZ08
Com-Iltg-dWatt-CFL_OSbldg |  |  |  | SDG | RtL | 2007 | cWtd | CZ10 | Lamp | 0 | 0 | BaseRatio | 275 | 0.0436 | 0 | 309 | 0.0561 | -0.778 | 275 | 0.0435 | 0 | 308 | 0.0559 | -0.778 | Com-Lighting-InGen_CFLratio0353_CFLfixt-25W | Default_Bldg_OS | Com-Lighting-InGen_CFLratio0353_CFLfixt-25WSDGRtL2007CZ10
Com-Iltg-dWatt-CFL_OSbldg |  |  |  | SDG | RtL | 2007 | cWtd | CZ14 | Lamp | 0 | 0 | BaseRatio | 275 | 0.0436 | 0 | 298 | 0.0568 | -1.59 | 275 | 0.0435 | 0 | 298 | 0.0567 | -1.59 | Com-Lighting-InGen_CFLratio0353_CFLfixt-25W | Default_Bldg_OS | Com-Lighting-InGen_CFLratio0353_CFLfixt-25WSDGRtL2007CZ14
Com-Iltg-dWatt-CFL_OSbldg |  |  |  | SDG | RtL | 2007 | cWtd | CZ15 | Lamp | 0 | 0 | BaseRatio | 275 | 0.0436 | 0 | 322 | 0.0571 | -0.278 | 275 | 0.0435 | 0 | 322 | 0.057 | -0.278 | Com-Lighting-InGen_CFLratio0353_CFLfixt-25W | Default_Bldg_OS | Com-Lighting-InGen_CFLratio0353_CFLfixt-25WSDGRtL2007CZ15
Com-Iltg-dWatt-CFL_OSbldg |  |  |  | SDG | RtL | 2007 | cWtd | IOU | Lamp | 0 | 0 | BaseRatio | 275 | 0.0436 | 0 | 311 | 0.0553 | -0.572 | 275 | 0.0435 | 0 | 311 | 0.0552 | -0.572 | Com-Lighting-InGen_CFLratio0353_CFLfixt-25W | Default_Bldg_OS | Com-Lighting-InGen_CFLratio0353_CFLfixt-25WSDGRtL2007IOU
Com-Iltg-dWatt-CFL_OSbldg |  |  |  | SDG | RtL | 2011 | cWtd | CZ06 | Lamp | 0 | 0 | BaseRatio | 275 | 0.0435 | 0 | 309 | 0.0549 | -0.677 | 275 | 0.0435 | 0 | 309 | 0.0549 | -0.677 | Com-Lighting-InGen_CFLratio0353_CFLfixt-25W | Default_Bldg_OS | Com-Lighting-InGen_CFLratio0353_CFLfixt-25WSDGRtL2011CZ06
Com-Iltg-dWatt-CFL_OSbldg |  |  |  | SDG | RtL | 2011 | cWtd | CZ07 | Lamp | 0 | 0 | BaseRatio | 275 | 0.0435 | 0 | 311 | 0.0548 | -0.486 | 275 | 0.0435 | 0 | 311 | 0.0548 | -0.486 | Com-Lighting-InGen_CFLratio0353_CFLfixt-25W | Default_Bldg_OS | Com-Lighting-InGen_CFLratio0353_CFLfixt-25WSDGRtL2011CZ07
Com-Iltg-dWatt-CFL_OSbldg |  |  |  | SDG | RtL | 2011 | cWtd | CZ08 | Lamp | 0 | 0 | BaseRatio | 275 | 0.0435 | 0 | 311 | 0.0549 | -0.583 | 275 | 0.0435 | 0 | 311 | 0.0549 | -0.583 | Com-Lighting-InGen_CFLratio0353_CFLfixt-25W | Default_Bldg_OS | Com-Lighting-InGen_CFLratio0353_CFLfixt-25WSDGRtL2011CZ08
Com-Iltg-dWatt-CFL_OSbldg |  |  |  | SDG | RtL | 2011 | cWtd | CZ10 | Lamp | 0 | 0 | BaseRatio | 275 | 0.0435 | 0 | 308 | 0.0559 | -0.778 | 275 | 0.0435 | 0 | 308 | 0.0559 | -0.778 | Com-Lighting-InGen_CFLratio0353_CFLfixt-25W | Default_Bldg_OS | Com-Lighting-InGen_CFLratio0353_CFLfixt-25WSDGRtL2011CZ10
Com-Iltg-dWatt-CFL_OSbldg |  |  |  | SDG | RtL | 2011 | cWtd | CZ14 | Lamp | 0 | 0 | BaseRatio | 275 | 0.0435 | 0 | 298 | 0.0567 | -1.59 | 275 | 0.0435 | 0 | 298 | 0.0567 | -1.59 | Com-Lighting-InGen_CFLratio0353_CFLfixt-25W | Default_Bldg_OS | Com-Lighting-InGen_CFLratio0353_CFLfixt-25WSDGRtL2011CZ14
Com-Iltg-dWatt-CFL_OSbldg |  |  |  | SDG | RtL | 2011 | cWtd | CZ15 | Lamp | 0 | 0 | BaseRatio | 275 | 0.0435 | 0 | 322 | 0.057 | -0.278 | 275 | 0.0435 | 0 | 322 | 0.057 | -0.278 | Com-Lighting-InGen_CFLratio0353_CFLfixt-25W | Default_Bldg_OS | Com-Lighting-InGen_CFLratio0353_CFLfixt-25WSDGRtL2011CZ15
Com-Iltg-dWatt-CFL_OSbldg |  |  |  | SDG | RtL | 2011 | cWtd | IOU | Lamp | 0 | 0 | BaseRatio | 275 | 0.0435 | 0 | 311 | 0.0552 | -0.572 | 275 | 0.0435 | 0 | 311 | 0.0552 | -0.572 | Com-Lighting-InGen_CFLratio0353_CFLfixt-25W | Default_Bldg_OS | Com-Lighting-InGen_CFLratio0353_CFLfixt-25WSDGRtL2011IOU
Com-Iltg-dWatt-CFL_OSbldg |  |  |  | SDG | RtL | 2014 | cWtd | CZ06 | Lamp | 0 | 0 | BaseRatio | 275 | 0.0435 | 0 | 309 | 0.0549 | -0.677 | 275 | 0.0435 | 0 | 309 | 0.0549 | -0.677 | Com-Lighting-InGen_CFLratio0353_CFLfixt-25W | Default_Bldg_OS | Com-Lighting-InGen_CFLratio0353_CFLfixt-25WSDGRtL2014CZ06
Com-Iltg-dWatt-CFL_OSbldg |  |  |  | SDG | RtL | 2014 | cWtd | CZ07 | Lamp | 0 | 0 | BaseRatio | 275 | 0.0435 | 0 | 311 | 0.0548 | -0.486 | 275 | 0.0435 | 0 | 311 | 0.0548 | -0.486 | Com-Lighting-InGen_CFLratio0353_CFLfixt-25W | Default_Bldg_OS | Com-Lighting-InGen_CFLratio0353_CFLfixt-25WSDGRtL2014CZ07
Com-Iltg-dWatt-CFL_OSbldg |  |  |  | SDG | RtL | 2014 | cWtd | CZ08 | Lamp | 0 | 0 | BaseRatio | 275 | 0.0435 | 0 | 311 | 0.0549 | -0.583 | 275 | 0.0435 | 0 | 311 | 0.0549 | -0.583 | Com-Lighting-InGen_CFLratio0353_CFLfixt-25W | Default_Bldg_OS | Com-Lighting-InGen_CFLratio0353_CFLfixt-25WSDGRtL2014CZ08
Com-Iltg-dWatt-CFL_OSbldg |  |  |  | SDG | RtL | 2014 | cWtd | CZ10 | Lamp | 0 | 0 | BaseRatio | 275 | 0.0435 | 0 | 308 | 0.0559 | -0.778 | 275 | 0.0435 | 0 | 308 | 0.0559 | -0.778 | Com-Lighting-InGen_CFLratio0353_CFLfixt-25W | Default_Bldg_OS | Com-Lighting-InGen_CFLratio0353_CFLfixt-25WSDGRtL2014CZ10
Com-Iltg-dWatt-CFL_OSbldg |  |  |  | SDG | RtL | 2014 | cWtd | CZ14 | Lamp | 0 | 0 | BaseRatio | 275 | 0.0435 | 0 | 298 | 0.0567 | -1.59 | 275 | 0.0435 | 0 | 298 | 0.0567 | -1.59 | Com-Lighting-InGen_CFLratio0353_CFLfixt-25W | Default_Bldg_OS | Com-Lighting-InGen_CFLratio0353_CFLfixt-25WSDGRtL2014CZ14
Com-Iltg-dWatt-CFL_OSbldg |  |  |  | SDG | RtL | 2014 | cWtd | CZ15 | Lamp | 0 | 0 | BaseRatio | 275 | 0.0435 | 0 | 322 | 0.057 | -0.278 | 275 | 0.0435 | 0 | 322 | 0.057 | -0.278 | Com-Lighting-InGen_CFLratio0353_CFLfixt-25W | Default_Bldg_OS | Com-Lighting-InGen_CFLratio0353_CFLfixt-25WSDGRtL2014CZ15
Com-Iltg-dWatt-CFL_OSbldg |  |  |  | SDG | RtL | 2014 | cWtd | IOU | Lamp | 0 | 0 | BaseRatio | 275 | 0.0435 | 0 | 311 | 0.0552 | -0.572 | 275 | 0.0435 | 0 | 311 | 0.0552 | -0.572 | Com-Lighting-InGen_CFLratio0353_CFLfixt-25W | Default_Bldg_OS | Com-Lighting-InGen_CFLratio0353_CFLfixt-25WSDGRtL2014IOU
Com-Iltg-dWatt-CFL_OSbldg |  |  |  | SDG | RtL | Ex | cWtd | CZ06 | Lamp | 0 | 0 | BaseRatio | 275 | 0.0436 | 0 | 310 | 0.055 | -0.677 | 275 | 0.0435 | 0 | 309 | 0.0549 | -0.677 | Com-Lighting-InGen_CFLratio0353_CFLfixt-25W | Default_Bldg_OS | Com-Lighting-InGen_CFLratio0353_CFLfixt-25WSDGRtLExCZ06
Com-Iltg-dWatt-CFL_OSbldg |  |  |  | SDG | RtL | Ex | cWtd | CZ07 | Lamp | 0 | 0 | BaseRatio | 275 | 0.0436 | 0 | 312 | 0.055 | -0.487 | 275 | 0.0435 | 0 | 311 | 0.0548 | -0.486 | Com-Lighting-InGen_CFLratio0353_CFLfixt-25W | Default_Bldg_OS | Com-Lighting-InGen_CFLratio0353_CFLfixt-25WSDGRtLExCZ07
Com-Iltg-dWatt-CFL_OSbldg |  |  |  | SDG | RtL | Ex | cWtd | CZ08 | Lamp | 0 | 0 | BaseRatio | 275 | 0.0436 | 0 | 311 | 0.055 | -0.583 | 275 | 0.0435 | 0 | 311 | 0.055 | -0.583 | Com-Lighting-InGen_CFLratio0353_CFLfixt-25W | Default_Bldg_OS | Com-Lighting-InGen_CFLratio0353_CFLfixt-25WSDGRtLExCZ08
Com-Iltg-dWatt-CFL_OSbldg |  |  |  | SDG | RtL | Ex | cWtd | CZ10 | Lamp | 0 | 0 | BaseRatio | 275 | 0.0436 | 0 | 309 | 0.0561 | -0.778 | 275 | 0.0435 | 0 | 308 | 0.0559 | -0.778 | Com-Lighting-InGen_CFLratio0353_CFLfixt-25W | Default_Bldg_OS | Com-Lighting-InGen_CFLratio0353_CFLfixt-25WSDGRtLExCZ10
Com-Iltg-dWatt-CFL_OSbldg |  |  |  | SDG | RtL | Ex | cWtd | CZ14 | Lamp | 0 | 0 | BaseRatio | 275 | 0.0436 | 0 | 298 | 0.0568 | -1.59 | 275 | 0.0435 | 0 | 298 | 0.0567 | -1.59 | Com-Lighting-InGen_CFLratio0353_CFLfixt-25W | Default_Bldg_OS | Com-Lighting-InGen_CFLratio0353_CFLfixt-25WSDGRtLExCZ14
Com-Iltg-dWatt-CFL_OSbldg |  |  |  | SDG | RtL | Ex | cWtd | CZ15 | Lamp | 0 | 0 | BaseRatio | 275 | 0.0436 | 0 | 322 | 0.0571 | -0.278 | 275 | 0.0435 | 0 | 322 | 0.057 | -0.278 | Com-Lighting-InGen_CFLratio0353_CFLfixt-25W | Default_Bldg_OS | Com-Lighting-InGen_CFLratio0353_CFLfixt-25WSDGRtLExCZ15
Com-Iltg-dWatt-CFL_OSbldg |  |  |  | SDG | RtL | Ex | cWtd | IOU | Lamp | 0 | 0 | BaseRatio | 275 | 0.0436 | 0 | 311 | 0.0553 | -0.572 | 275 | 0.0435 | 0 | 310 | 0.0551 | -0.571 | Com-Lighting-InGen_CFLratio0353_CFLfixt-25W | Default_Bldg_OS | Com-Lighting-InGen_CFLratio0353_CFLfixt-25WSDGRtLExIOU
Com-Iltg-dWatt-CFL_OSbldg |  |  |  | SDG | RtL | New | cWtd | CZ06 | Lamp | 0 | 0 | BaseRatio | 275 | 0.0435 | 0 | 301 | 0.0553 | -0.942 | 275 | 0.0435 | 0 | 301 | 0.0553 | -0.942 | Com-Lighting-InGen_CFLratio0353_CFLfixt-25W | Default_Bldg_OS | Com-Lighting-InGen_CFLratio0353_CFLfixt-25WSDGRtLNewCZ06
Com-Iltg-dWatt-CFL_OSbldg |  |  |  | SDG | RtL | New | cWtd | CZ07 | Lamp | 0 | 0 | BaseRatio | 275 | 0.0435 | 0 | 300 | 0.0533 | -0.67 | 275 | 0.0435 | 0 | 300 | 0.0533 | -0.67 | Com-Lighting-InGen_CFLratio0353_CFLfixt-25W | Default_Bldg_OS | Com-Lighting-InGen_CFLratio0353_CFLfixt-25WSDGRtLNewCZ07
Com-Iltg-dWatt-CFL_OSbldg |  |  |  | SDG | RtL | New | cWtd | CZ08 | Lamp | 0 | 0 | BaseRatio | 275 | 0.0435 | 0 | 305 | 0.056 | -0.797 | 275 | 0.0435 | 0 | 305 | 0.056 | -0.797 | Com-Lighting-InGen_CFLratio0353_CFLfixt-25W | Default_Bldg_OS | Com-Lighting-InGen_CFLratio0353_CFLfixt-25WSDGRtLNewCZ08
Com-Iltg-dWatt-CFL_OSbldg |  |  |  | SDG | RtL | New | cWtd | CZ10 | Lamp | 0 | 0 | BaseRatio | 275 | 0.0435 | 0 | 307 | 0.0589 | -0.917 | 275 | 0.0435 | 0 | 307 | 0.0589 | -0.917 | Com-Lighting-InGen_CFLratio0353_CFLfixt-25W | Default_Bldg_OS | Com-Lighting-InGen_CFLratio0353_CFLfixt-25WSDGRtLNewCZ10
Com-Iltg-dWatt-CFL_OSbldg |  |  |  | SDG | RtL | New | cWtd | CZ14 | Lamp | 0 | 0 | BaseRatio | 275 | 0.0435 | 0 | 300 | 0.0585 | -1.78 | 275 | 0.0435 | 0 | 300 | 0.0585 | -1.78 | Com-Lighting-InGen_CFLratio0353_CFLfixt-25W | Default_Bldg_OS | Com-Lighting-InGen_CFLratio0353_CFLfixt-25WSDGRtLNewCZ14
Com-Iltg-dWatt-CFL_OSbldg |  |  |  | SDG | RtL | New | cWtd | CZ15 | Lamp | 0 | 0 | BaseRatio | 275 | 0.0435 | 0 | 324 | 0.0596 | -0.268 | 275 | 0.0435 | 0 | 324 | 0.0596 | -0.268 | Com-Lighting-InGen_CFLratio0353_CFLfixt-25W | Default_Bldg_OS | Com-Lighting-InGen_CFLratio0353_CFLfixt-25WSDGRtLNewCZ15
Com-Iltg-dWatt-CFL_OSbldg |  |  |  | SDG | RtL | New | cWtd | IOU | Lamp | 0 | 0 | BaseRatio | 275 | 0.0435 | 0 | 302 | 0.0549 | -0.749 | 275 | 0.0435 | 0 | 302 | 0.0549 | -0.749 | Com-Lighting-InGen_CFLratio0353_CFLfixt-25W | Default_Bldg_OS | Com-Lighting-InGen_CFLratio0353_CFLfixt-25WSDGRtLNewIOU
Com-Iltg-dWatt-CFL_OSbldg |  |  |  | SDG | RtS | 1975 | cWtd | CZ06 | Lamp | 0 | 0 | BaseRatio | 254 | 0.0443 | 0 | 281 | 0.0554 | -0.502 | 254 | 0.0443 | 0 | 281 | 0.0554 | -0.502 | Com-Lighting-InGen_CFLratio0353_CFLfixt-25W | Default_Bldg_OS | Com-Lighting-InGen_CFLratio0353_CFLfixt-25WSDGRtS1975CZ06
Com-Iltg-dWatt-CFL_OSbldg |  |  |  | SDG | RtS | 1975 | cWtd | CZ07 | Lamp | 0 | 0 | BaseRatio | 254 | 0.0443 | 0 | 281 | 0.0541 | -0.309 | 254 | 0.0443 | 0 | 281 | 0.0541 | -0.309 | Com-Lighting-InGen_CFLratio0353_CFLfixt-25W | Default_Bldg_OS | Com-Lighting-InGen_CFLratio0353_CFLfixt-25WSDGRtS1975CZ07
Com-Iltg-dWatt-CFL_OSbldg |  |  |  | SDG | RtS | 1975 | cWtd | CZ08 | Lamp | 0 | 0 | BaseRatio | 254 | 0.0443 | 0 | 283 | 0.0555 | -0.426 | 254 | 0.0443 | 0 | 283 | 0.0555 | -0.426 | Com-Lighting-InGen_CFLratio0353_CFLfixt-25W | Default_Bldg_OS | Com-Lighting-InGen_CFLratio0353_CFLfixt-25WSDGRtS1975CZ08
Com-Iltg-dWatt-CFL_OSbldg |  |  |  | SDG | RtS | 1975 | cWtd | CZ10 | Lamp | 0 | 0 | BaseRatio | 254 | 0.0443 | 0 | 281 | 0.056 | -0.594 | 254 | 0.0443 | 0 | 281 | 0.056 | -0.594 | Com-Lighting-InGen_CFLratio0353_CFLfixt-25W | Default_Bldg_OS | Com-Lighting-InGen_CFLratio0353_CFLfixt-25WSDGRtS1975CZ10
Com-Iltg-dWatt-CFL_OSbldg |  |  |  | SDG | RtS | 1975 | cWtd | CZ14 | Lamp | 0 | 0 | BaseRatio | 254 | 0.0443 | 0 | 273 | 0.0558 | -1.3 | 254 | 0.0443 | 0 | 273 | 0.0558 | -1.3 | Com-Lighting-InGen_CFLratio0353_CFLfixt-25W | Default_Bldg_OS | Com-Lighting-InGen_CFLratio0353_CFLfixt-25WSDGRtS1975CZ14
Com-Iltg-dWatt-CFL_OSbldg |  |  |  | SDG | RtS | 1975 | cWtd | CZ15 | Lamp | 0 | 0 | BaseRatio | 254 | 0.0443 | 0 | 301 | 0.0551 | -0.154 | 254 | 0.0443 | 0 | 301 | 0.0551 | -0.154 | Com-Lighting-InGen_CFLratio0353_CFLfixt-25W | Default_Bldg_OS | Com-Lighting-InGen_CFLratio0353_CFLfixt-25WSDGRtS1975CZ15
Com-Iltg-dWatt-CFL_OSbldg |  |  |  | SDG | RtS | 1975 | cWtd | IOU | Lamp | 0 | 0 | BaseRatio | 254 | 0.0443 | 0 | 281 | 0.0547 | -0.393 | 254 | 0.0443 | 0 | 281 | 0.0547 | -0.393 | Com-Lighting-InGen_CFLratio0353_CFLfixt-25W | Default_Bldg_OS | Com-Lighting-InGen_CFLratio0353_CFLfixt-25WSDGRtS1975IOU
Com-Iltg-dWatt-CFL_OSbldg |  |  |  | SDG | RtS | 1985 | cWtd | CZ06 | Lamp | 0 | 0 | BaseRatio | 254 | 0.0443 | 0 | 281 | 0.0554 | -0.502 | 254 | 0.0443 | 0 | 281 | 0.0554 | -0.502 | Com-Lighting-InGen_CFLratio0353_CFLfixt-25W | Default_Bldg_OS | Com-Lighting-InGen_CFLratio0353_CFLfixt-25WSDGRtS1985CZ06
Com-Iltg-dWatt-CFL_OSbldg |  |  |  | SDG | RtS | 1985 | cWtd | CZ07 | Lamp | 0 | 0 | BaseRatio | 254 | 0.0443 | 0 | 281 | 0.0541 | -0.309 | 254 | 0.0443 | 0 | 281 | 0.0541 | -0.309 | Com-Lighting-InGen_CFLratio0353_CFLfixt-25W | Default_Bldg_OS | Com-Lighting-InGen_CFLratio0353_CFLfixt-25WSDGRtS1985CZ07
Com-Iltg-dWatt-CFL_OSbldg |  |  |  | SDG | RtS | 1985 | cWtd | CZ08 | Lamp | 0 | 0 | BaseRatio | 254 | 0.0443 | 0 | 283 | 0.0555 | -0.426 | 254 | 0.0443 | 0 | 283 | 0.0555 | -0.426 | Com-Lighting-InGen_CFLratio0353_CFLfixt-25W | Default_Bldg_OS | Com-Lighting-InGen_CFLratio0353_CFLfixt-25WSDGRtS1985CZ08
Com-Iltg-dWatt-CFL_OSbldg |  |  |  | SDG | RtS | 1985 | cWtd | CZ10 | Lamp | 0 | 0 | BaseRatio | 254 | 0.0443 | 0 | 281 | 0.056 | -0.594 | 254 | 0.0443 | 0 | 281 | 0.056 | -0.594 | Com-Lighting-InGen_CFLratio0353_CFLfixt-25W | Default_Bldg_OS | Com-Lighting-InGen_CFLratio0353_CFLfixt-25WSDGRtS1985CZ10
Com-Iltg-dWatt-CFL_OSbldg |  |  |  | SDG | RtS | 1985 | cWtd | CZ14 | Lamp | 0 | 0 | BaseRatio | 254 | 0.0443 | 0 | 273 | 0.0558 | -1.3 | 254 | 0.0443 | 0 | 273 | 0.0558 | -1.3 | Com-Lighting-InGen_CFLratio0353_CFLfixt-25W | Default_Bldg_OS | Com-Lighting-InGen_CFLratio0353_CFLfixt-25WSDGRtS1985CZ14
Com-Iltg-dWatt-CFL_OSbldg |  |  |  | SDG | RtS | 1985 | cWtd | CZ15 | Lamp | 0 | 0 | BaseRatio | 254 | 0.0443 | 0 | 301 | 0.0551 | -0.154 | 254 | 0.0443 | 0 | 301 | 0.0551 | -0.154 | Com-Lighting-InGen_CFLratio0353_CFLfixt-25W | Default_Bldg_OS | Com-Lighting-InGen_CFLratio0353_CFLfixt-25WSDGRtS1985CZ15
Com-Iltg-dWatt-CFL_OSbldg |  |  |  | SDG | RtS | 1985 | cWtd | IOU | Lamp | 0 | 0 | BaseRatio | 254 | 0.0443 | 0 | 281 | 0.0547 | -0.393 | 254 | 0.0443 | 0 | 281 | 0.0547 | -0.393 | Com-Lighting-InGen_CFLratio0353_CFLfixt-25W | Default_Bldg_OS | Com-Lighting-InGen_CFLratio0353_CFLfixt-25WSDGRtS1985IOU
Com-Iltg-dWatt-CFL_OSbldg |  |  |  | SDG | RtS | 1996 | cWtd | CZ06 | Lamp | 0 | 0 | BaseRatio | 254 | 0.0443 | 0 | 281 | 0.0554 | -0.502 | 254 | 0.0443 | 0 | 281 | 0.0554 | -0.502 | Com-Lighting-InGen_CFLratio0353_CFLfixt-25W | Default_Bldg_OS | Com-Lighting-InGen_CFLratio0353_CFLfixt-25WSDGRtS1996CZ06
Com-Iltg-dWatt-CFL_OSbldg |  |  |  | SDG | RtS | 1996 | cWtd | CZ07 | Lamp | 0 | 0 | BaseRatio | 254 | 0.0443 | 0 | 281 | 0.0541 | -0.309 | 254 | 0.0443 | 0 | 281 | 0.0541 | -0.309 | Com-Lighting-InGen_CFLratio0353_CFLfixt-25W | Default_Bldg_OS | Com-Lighting-InGen_CFLratio0353_CFLfixt-25WSDGRtS1996CZ07
Com-Iltg-dWatt-CFL_OSbldg |  |  |  | SDG | RtS | 1996 | cWtd | CZ08 | Lamp | 0 | 0 | BaseRatio | 254 | 0.0443 | 0 | 283 | 0.0555 | -0.426 | 254 | 0.0443 | 0 | 283 | 0.0555 | -0.426 | Com-Lighting-InGen_CFLratio0353_CFLfixt-25W | Default_Bldg_OS | Com-Lighting-InGen_CFLratio0353_CFLfixt-25WSDGRtS1996CZ08
Com-Iltg-dWatt-CFL_OSbldg |  |  |  | SDG | RtS | 1996 | cWtd | CZ10 | Lamp | 0 | 0 | BaseRatio | 254 | 0.0443 | 0 | 281 | 0.056 | -0.594 | 254 | 0.0443 | 0 | 281 | 0.056 | -0.594 | Com-Lighting-InGen_CFLratio0353_CFLfixt-25W | Default_Bldg_OS | Com-Lighting-InGen_CFLratio0353_CFLfixt-25WSDGRtS1996CZ10
Com-Iltg-dWatt-CFL_OSbldg |  |  |  | SDG | RtS | 1996 | cWtd | CZ14 | Lamp | 0 | 0 | BaseRatio | 254 | 0.0443 | 0 | 273 | 0.0558 | -1.3 | 254 | 0.0443 | 0 | 273 | 0.0558 | -1.3 | Com-Lighting-InGen_CFLratio0353_CFLfixt-25W | Default_Bldg_OS | Com-Lighting-InGen_CFLratio0353_CFLfixt-25WSDGRtS1996CZ14
Com-Iltg-dWatt-CFL_OSbldg |  |  |  | SDG | RtS | 1996 | cWtd | CZ15 | Lamp | 0 | 0 | BaseRatio | 254 | 0.0443 | 0 | 301 | 0.0551 | -0.154 | 254 | 0.0443 | 0 | 301 | 0.0551 | -0.154 | Com-Lighting-InGen_CFLratio0353_CFLfixt-25W | Default_Bldg_OS | Com-Lighting-InGen_CFLratio0353_CFLfixt-25WSDGRtS1996CZ15
Com-Iltg-dWatt-CFL_OSbldg |  |  |  | SDG | RtS | 1996 | cWtd | IOU | Lamp | 0 | 0 | BaseRatio | 254 | 0.0443 | 0 | 281 | 0.0547 | -0.393 | 254 | 0.0443 | 0 | 281 | 0.0547 | -0.393 | Com-Lighting-InGen_CFLratio0353_CFLfixt-25W | Default_Bldg_OS | Com-Lighting-InGen_CFLratio0353_CFLfixt-25WSDGRtS1996IOU
Com-Iltg-dWatt-CFL_OSbldg |  |  |  | SDG | RtS | 2003 | cWtd | CZ06 | Lamp | 0 | 0 | BaseRatio | 254 | 0.0443 | 0 | 281 | 0.0554 | -0.502 | 254 | 0.0443 | 0 | 281 | 0.0554 | -0.502 | Com-Lighting-InGen_CFLratio0353_CFLfixt-25W | Default_Bldg_OS | Com-Lighting-InGen_CFLratio0353_CFLfixt-25WSDGRtS2003CZ06
Com-Iltg-dWatt-CFL_OSbldg |  |  |  | SDG | RtS | 2003 | cWtd | CZ07 | Lamp | 0 | 0 | BaseRatio | 254 | 0.0443 | 0 | 281 | 0.0541 | -0.309 | 254 | 0.0443 | 0 | 281 | 0.0541 | -0.309 | Com-Lighting-InGen_CFLratio0353_CFLfixt-25W | Default_Bldg_OS | Com-Lighting-InGen_CFLratio0353_CFLfixt-25WSDGRtS2003CZ07
Com-Iltg-dWatt-CFL_OSbldg |  |  |  | SDG | RtS | 2003 | cWtd | CZ08 | Lamp | 0 | 0 | BaseRatio | 254 | 0.0443 | 0 | 283 | 0.0555 | -0.426 | 254 | 0.0443 | 0 | 283 | 0.0555 | -0.426 | Com-Lighting-InGen_CFLratio0353_CFLfixt-25W | Default_Bldg_OS | Com-Lighting-InGen_CFLratio0353_CFLfixt-25WSDGRtS2003CZ08
Com-Iltg-dWatt-CFL_OSbldg |  |  |  | SDG | RtS | 2003 | cWtd | CZ10 | Lamp | 0 | 0 | BaseRatio | 254 | 0.0443 | 0 | 281 | 0.056 | -0.594 | 254 | 0.0443 | 0 | 281 | 0.056 | -0.594 | Com-Lighting-InGen_CFLratio0353_CFLfixt-25W | Default_Bldg_OS | Com-Lighting-InGen_CFLratio0353_CFLfixt-25WSDGRtS2003CZ10
Com-Iltg-dWatt-CFL_OSbldg |  |  |  | SDG | RtS | 2003 | cWtd | CZ14 | Lamp | 0 | 0 | BaseRatio | 254 | 0.0443 | 0 | 273 | 0.0558 | -1.3 | 254 | 0.0443 | 0 | 273 | 0.0558 | -1.3 | Com-Lighting-InGen_CFLratio0353_CFLfixt-25W | Default_Bldg_OS | Com-Lighting-InGen_CFLratio0353_CFLfixt-25WSDGRtS2003CZ14
Com-Iltg-dWatt-CFL_OSbldg |  |  |  | SDG | RtS | 2003 | cWtd | CZ15 | Lamp | 0 | 0 | BaseRatio | 254 | 0.0443 | 0 | 301 | 0.0551 | -0.154 | 254 | 0.0443 | 0 | 301 | 0.0551 | -0.154 | Com-Lighting-InGen_CFLratio0353_CFLfixt-25W | Default_Bldg_OS | Com-Lighting-InGen_CFLratio0353_CFLfixt-25WSDGRtS2003CZ15
Com-Iltg-dWatt-CFL_OSbldg |  |  |  | SDG | RtS | 2003 | cWtd | IOU | Lamp | 0 | 0 | BaseRatio | 254 | 0.0443 | 0 | 281 | 0.0547 | -0.393 | 254 | 0.0443 | 0 | 281 | 0.0547 | -0.393 | Com-Lighting-InGen_CFLratio0353_CFLfixt-25W | Default_Bldg_OS | Com-Lighting-InGen_CFLratio0353_CFLfixt-25WSDGRtS2003IOU
Com-Iltg-dWatt-CFL_OSbldg |  |  |  | SDG | RtS | 2007 | cWtd | CZ06 | Lamp | 0 | 0 | BaseRatio | 254 | 0.0443 | 0 | 281 | 0.0554 | -0.502 | 254 | 0.0443 | 0 | 281 | 0.0554 | -0.502 | Com-Lighting-InGen_CFLratio0353_CFLfixt-25W | Default_Bldg_OS | Com-Lighting-InGen_CFLratio0353_CFLfixt-25WSDGRtS2007CZ06
Com-Iltg-dWatt-CFL_OSbldg |  |  |  | SDG | RtS | 2007 | cWtd | CZ07 | Lamp | 0 | 0 | BaseRatio | 254 | 0.0443 | 0 | 281 | 0.0541 | -0.309 | 254 | 0.0443 | 0 | 281 | 0.0541 | -0.309 | Com-Lighting-InGen_CFLratio0353_CFLfixt-25W | Default_Bldg_OS | Com-Lighting-InGen_CFLratio0353_CFLfixt-25WSDGRtS2007CZ07
Com-Iltg-dWatt-CFL_OSbldg |  |  |  | SDG | RtS | 2007 | cWtd | CZ08 | Lamp | 0 | 0 | BaseRatio | 254 | 0.0443 | 0 | 283 | 0.0555 | -0.426 | 254 | 0.0443 | 0 | 283 | 0.0555 | -0.426 | Com-Lighting-InGen_CFLratio0353_CFLfixt-25W | Default_Bldg_OS | Com-Lighting-InGen_CFLratio0353_CFLfixt-25WSDGRtS2007CZ08
Com-Iltg-dWatt-CFL_OSbldg |  |  |  | SDG | RtS | 2007 | cWtd | CZ10 | Lamp | 0 | 0 | BaseRatio | 254 | 0.0443 | 0 | 281 | 0.056 | -0.594 | 254 | 0.0443 | 0 | 281 | 0.056 | -0.594 | Com-Lighting-InGen_CFLratio0353_CFLfixt-25W | Default_Bldg_OS | Com-Lighting-InGen_CFLratio0353_CFLfixt-25WSDGRtS2007CZ10
Com-Iltg-dWatt-CFL_OSbldg |  |  |  | SDG | RtS | 2007 | cWtd | CZ14 | Lamp | 0 | 0 | BaseRatio | 254 | 0.0443 | 0 | 273 | 0.0558 | -1.3 | 254 | 0.0443 | 0 | 273 | 0.0558 | -1.3 | Com-Lighting-InGen_CFLratio0353_CFLfixt-25W | Default_Bldg_OS | Com-Lighting-InGen_CFLratio0353_CFLfixt-25WSDGRtS2007CZ14
Com-Iltg-dWatt-CFL_OSbldg |  |  |  | SDG | RtS | 2007 | cWtd | CZ15 | Lamp | 0 | 0 | BaseRatio | 254 | 0.0443 | 0 | 301 | 0.0551 | -0.154 | 254 | 0.0443 | 0 | 301 | 0.0551 | -0.154 | Com-Lighting-InGen_CFLratio0353_CFLfixt-25W | Default_Bldg_OS | Com-Lighting-InGen_CFLratio0353_CFLfixt-25WSDGRtS2007CZ15
Com-Iltg-dWatt-CFL_OSbldg |  |  |  | SDG | RtS | 2007 | cWtd | IOU | Lamp | 0 | 0 | BaseRatio | 254 | 0.0443 | 0 | 281 | 0.0547 | -0.393 | 254 | 0.0443 | 0 | 281 | 0.0547 | -0.393 | Com-Lighting-InGen_CFLratio0353_CFLfixt-25W | Default_Bldg_OS | Com-Lighting-InGen_CFLratio0353_CFLfixt-25WSDGRtS2007IOU
Com-Iltg-dWatt-CFL_OSbldg |  |  |  | SDG | RtS | 2011 | cWtd | CZ06 | Lamp | 0 | 0 | BaseRatio | 254 | 0.0443 | 0 | 281 | 0.0554 | -0.502 | 254 | 0.0443 | 0 | 281 | 0.0554 | -0.502 | Com-Lighting-InGen_CFLratio0353_CFLfixt-25W | Default_Bldg_OS | Com-Lighting-InGen_CFLratio0353_CFLfixt-25WSDGRtS2011CZ06
Com-Iltg-dWatt-CFL_OSbldg |  |  |  | SDG | RtS | 2011 | cWtd | CZ07 | Lamp | 0 | 0 | BaseRatio | 254 | 0.0443 | 0 | 281 | 0.0541 | -0.309 | 254 | 0.0443 | 0 | 281 | 0.0541 | -0.309 | Com-Lighting-InGen_CFLratio0353_CFLfixt-25W | Default_Bldg_OS | Com-Lighting-InGen_CFLratio0353_CFLfixt-25WSDGRtS2011CZ07
Com-Iltg-dWatt-CFL_OSbldg |  |  |  | SDG | RtS | 2011 | cWtd | CZ08 | Lamp | 0 | 0 | BaseRatio | 254 | 0.0443 | 0 | 283 | 0.0555 | -0.426 | 254 | 0.0443 | 0 | 283 | 0.0555 | -0.426 | Com-Lighting-InGen_CFLratio0353_CFLfixt-25W | Default_Bldg_OS | Com-Lighting-InGen_CFLratio0353_CFLfixt-25WSDGRtS2011CZ08
Com-Iltg-dWatt-CFL_OSbldg |  |  |  | SDG | RtS | 2011 | cWtd | CZ10 | Lamp | 0 | 0 | BaseRatio | 254 | 0.0443 | 0 | 281 | 0.056 | -0.594 | 254 | 0.0443 | 0 | 281 | 0.056 | -0.594 | Com-Lighting-InGen_CFLratio0353_CFLfixt-25W | Default_Bldg_OS | Com-Lighting-InGen_CFLratio0353_CFLfixt-25WSDGRtS2011CZ10
Com-Iltg-dWatt-CFL_OSbldg |  |  |  | SDG | RtS | 2011 | cWtd | CZ14 | Lamp | 0 | 0 | BaseRatio | 254 | 0.0443 | 0 | 273 | 0.0558 | -1.3 | 254 | 0.0443 | 0 | 273 | 0.0558 | -1.3 | Com-Lighting-InGen_CFLratio0353_CFLfixt-25W | Default_Bldg_OS | Com-Lighting-InGen_CFLratio0353_CFLfixt-25WSDGRtS2011CZ14
Com-Iltg-dWatt-CFL_OSbldg |  |  |  | SDG | RtS | 2011 | cWtd | CZ15 | Lamp | 0 | 0 | BaseRatio | 254 | 0.0443 | 0 | 301 | 0.0551 | -0.154 | 254 | 0.0443 | 0 | 301 | 0.0551 | -0.154 | Com-Lighting-InGen_CFLratio0353_CFLfixt-25W | Default_Bldg_OS | Com-Lighting-InGen_CFLratio0353_CFLfixt-25WSDGRtS2011CZ15
Com-Iltg-dWatt-CFL_OSbldg |  |  |  | SDG | RtS | 2011 | cWtd | IOU | Lamp | 0 | 0 | BaseRatio | 254 | 0.0443 | 0 | 281 | 0.0547 | -0.393 | 254 | 0.0443 | 0 | 281 | 0.0547 | -0.393 | Com-Lighting-InGen_CFLratio0353_CFLfixt-25W | Default_Bldg_OS | Com-Lighting-InGen_CFLratio0353_CFLfixt-25WSDGRtS2011IOU
Com-Iltg-dWatt-CFL_OSbldg |  |  |  | SDG | RtS | 2014 | cWtd | CZ06 | Lamp | 0 | 0 | BaseRatio | 254 | 0.0443 | 0 | 281 | 0.0554 | -0.502 | 254 | 0.0443 | 0 | 281 | 0.0554 | -0.502 | Com-Lighting-InGen_CFLratio0353_CFLfixt-25W | Default_Bldg_OS | Com-Lighting-InGen_CFLratio0353_CFLfixt-25WSDGRtS2014CZ06
Com-Iltg-dWatt-CFL_OSbldg |  |  |  | SDG | RtS | 2014 | cWtd | CZ07 | Lamp | 0 | 0 | BaseRatio | 254 | 0.0443 | 0 | 281 | 0.0541 | -0.309 | 254 | 0.0443 | 0 | 281 | 0.0541 | -0.309 | Com-Lighting-InGen_CFLratio0353_CFLfixt-25W | Default_Bldg_OS | Com-Lighting-InGen_CFLratio0353_CFLfixt-25WSDGRtS2014CZ07
Com-Iltg-dWatt-CFL_OSbldg |  |  |  | SDG | RtS | 2014 | cWtd | CZ08 | Lamp | 0 | 0 | BaseRatio | 254 | 0.0443 | 0 | 283 | 0.0555 | -0.426 | 254 | 0.0443 | 0 | 283 | 0.0555 | -0.426 | Com-Lighting-InGen_CFLratio0353_CFLfixt-25W | Default_Bldg_OS | Com-Lighting-InGen_CFLratio0353_CFLfixt-25WSDGRtS2014CZ08
Com-Iltg-dWatt-CFL_OSbldg |  |  |  | SDG | RtS | 2014 | cWtd | CZ10 | Lamp | 0 | 0 | BaseRatio | 254 | 0.0443 | 0 | 281 | 0.056 | -0.594 | 254 | 0.0443 | 0 | 281 | 0.056 | -0.594 | Com-Lighting-InGen_CFLratio0353_CFLfixt-25W | Default_Bldg_OS | Com-Lighting-InGen_CFLratio0353_CFLfixt-25WSDGRtS2014CZ10
Com-Iltg-dWatt-CFL_OSbldg |  |  |  | SDG | RtS | 2014 | cWtd | CZ14 | Lamp | 0 | 0 | BaseRatio | 254 | 0.0443 | 0 | 273 | 0.0558 | -1.3 | 254 | 0.0443 | 0 | 273 | 0.0558 | -1.3 | Com-Lighting-InGen_CFLratio0353_CFLfixt-25W | Default_Bldg_OS | Com-Lighting-InGen_CFLratio0353_CFLfixt-25WSDGRtS2014CZ14
Com-Iltg-dWatt-CFL_OSbldg |  |  |  | SDG | RtS | 2014 | cWtd | CZ15 | Lamp | 0 | 0 | BaseRatio | 254 | 0.0443 | 0 | 301 | 0.0551 | -0.154 | 254 | 0.0443 | 0 | 301 | 0.0551 | -0.154 | Com-Lighting-InGen_CFLratio0353_CFLfixt-25W | Default_Bldg_OS | Com-Lighting-InGen_CFLratio0353_CFLfixt-25WSDGRtS2014CZ15
Com-Iltg-dWatt-CFL_OSbldg |  |  |  | SDG | RtS | 2014 | cWtd | IOU | Lamp | 0 | 0 | BaseRatio | 254 | 0.0443 | 0 | 281 | 0.0547 | -0.393 | 254 | 0.0443 | 0 | 281 | 0.0547 | -0.393 | Com-Lighting-InGen_CFLratio0353_CFLfixt-25W | Default_Bldg_OS | Com-Lighting-InGen_CFLratio0353_CFLfixt-25WSDGRtS2014IOU
Com-Iltg-dWatt-CFL_OSbldg |  |  |  | SDG | RtS | Ex | cWtd | CZ06 | Lamp | 0 | 0 | BaseRatio | 254 | 0.0443 | 0 | 281 | 0.0554 | -0.502 | 254 | 0.0443 | 0 | 281 | 0.0554 | -0.502 | Com-Lighting-InGen_CFLratio0353_CFLfixt-25W | Default_Bldg_OS | Com-Lighting-InGen_CFLratio0353_CFLfixt-25WSDGRtSExCZ06
Com-Iltg-dWatt-CFL_OSbldg |  |  |  | SDG | RtS | Ex | cWtd | CZ07 | Lamp | 0 | 0 | BaseRatio | 254 | 0.0443 | 0 | 281 | 0.0541 | -0.309 | 254 | 0.0443 | 0 | 281 | 0.0541 | -0.309 | Com-Lighting-InGen_CFLratio0353_CFLfixt-25W | Default_Bldg_OS | Com-Lighting-InGen_CFLratio0353_CFLfixt-25WSDGRtSExCZ07
Com-Iltg-dWatt-CFL_OSbldg |  |  |  | SDG | RtS | Ex | cWtd | CZ08 | Lamp | 0 | 0 | BaseRatio | 254 | 0.0443 | 0 | 283 | 0.0555 | -0.426 | 254 | 0.0443 | 0 | 283 | 0.0555 | -0.426 | Com-Lighting-InGen_CFLratio0353_CFLfixt-25W | Default_Bldg_OS | Com-Lighting-InGen_CFLratio0353_CFLfixt-25WSDGRtSExCZ08
Com-Iltg-dWatt-CFL_OSbldg |  |  |  | SDG | RtS | Ex | cWtd | CZ10 | Lamp | 0 | 0 | BaseRatio | 254 | 0.0443 | 0 | 281 | 0.056 | -0.594 | 254 | 0.0443 | 0 | 281 | 0.056 | -0.594 | Com-Lighting-InGen_CFLratio0353_CFLfixt-25W | Default_Bldg_OS | Com-Lighting-InGen_CFLratio0353_CFLfixt-25WSDGRtSExCZ10
Com-Iltg-dWatt-CFL_OSbldg |  |  |  | SDG | RtS | Ex | cWtd | CZ14 | Lamp | 0 | 0 | BaseRatio | 254 | 0.0443 | 0 | 273 | 0.0558 | -1.3 | 254 | 0.0443 | 0 | 273 | 0.0558 | -1.3 | Com-Lighting-InGen_CFLratio0353_CFLfixt-25W | Default_Bldg_OS | Com-Lighting-InGen_CFLratio0353_CFLfixt-25WSDGRtSExCZ14
Com-Iltg-dWatt-CFL_OSbldg |  |  |  | SDG | RtS | Ex | cWtd | CZ15 | Lamp | 0 | 0 | BaseRatio | 254 | 0.0443 | 0 | 301 | 0.0551 | -0.154 | 254 | 0.0443 | 0 | 301 | 0.0551 | -0.154 | Com-Lighting-InGen_CFLratio0353_CFLfixt-25W | Default_Bldg_OS | Com-Lighting-InGen_CFLratio0353_CFLfixt-25WSDGRtSExCZ15
Com-Iltg-dWatt-CFL_OSbldg |  |  |  | SDG | RtS | Ex | cWtd | IOU | Lamp | 0 | 0 | BaseRatio | 254 | 0.0443 | 0 | 282 | 0.0547 | -0.394 | 254 | 0.0443 | 0 | 282 | 0.0547 | -0.394 | Com-Lighting-InGen_CFLratio0353_CFLfixt-25W | Default_Bldg_OS | Com-Lighting-InGen_CFLratio0353_CFLfixt-25WSDGRtSExIOU
Com-Iltg-dWatt-CFL_OSbldg |  |  |  | SDG | RtS | New | cWtd | CZ06 | Lamp | 0 | 0 | BaseRatio | 254 | 0.0443 | 0 | 274 | 0.0545 | -0.632 | 254 | 0.0443 | 0 | 274 | 0.0545 | -0.632 | Com-Lighting-InGen_CFLratio0353_CFLfixt-25W | Default_Bldg_OS | Com-Lighting-InGen_CFLratio0353_CFLfixt-25WSDGRtSNewCZ06
Com-Iltg-dWatt-CFL_OSbldg |  |  |  | SDG | RtS | New | cWtd | CZ07 | Lamp | 0 | 0 | BaseRatio | 254 | 0.0443 | 0 | 273 | 0.0538 | -0.386 | 254 | 0.0443 | 0 | 273 | 0.0538 | -0.386 | Com-Lighting-InGen_CFLratio0353_CFLfixt-25W | Default_Bldg_OS | Com-Lighting-InGen_CFLratio0353_CFLfixt-25WSDGRtSNewCZ07
Com-Iltg-dWatt-CFL_OSbldg |  |  |  | SDG | RtS | New | cWtd | CZ08 | Lamp | 0 | 0 | BaseRatio | 254 | 0.0443 | 0 | 276 | 0.0551 | -0.528 | 254 | 0.0443 | 0 | 276 | 0.0551 | -0.528 | Com-Lighting-InGen_CFLratio0353_CFLfixt-25W | Default_Bldg_OS | Com-Lighting-InGen_CFLratio0353_CFLfixt-25WSDGRtSNewCZ08
Com-Iltg-dWatt-CFL_OSbldg |  |  |  | SDG | RtS | New | cWtd | CZ10 | Lamp | 0 | 0 | BaseRatio | 254 | 0.0443 | 0 | 279 | 0.0574 | -0.632 | 254 | 0.0443 | 0 | 279 | 0.0574 | -0.632 | Com-Lighting-InGen_CFLratio0353_CFLfixt-25W | Default_Bldg_OS | Com-Lighting-InGen_CFLratio0353_CFLfixt-25WSDGRtSNewCZ10
Com-Iltg-dWatt-CFL_OSbldg |  |  |  | SDG | RtS | New | cWtd | CZ14 | Lamp | 0 | 0 | BaseRatio | 254 | 0.0443 | 0 | 273 | 0.0566 | -1.39 | 254 | 0.0443 | 0 | 273 | 0.0566 | -1.39 | Com-Lighting-InGen_CFLratio0353_CFLfixt-25W | Default_Bldg_OS | Com-Lighting-InGen_CFLratio0353_CFLfixt-25WSDGRtSNewCZ14
Com-Iltg-dWatt-CFL_OSbldg |  |  |  | SDG | RtS | New | cWtd | CZ15 | Lamp | 0 | 0 | BaseRatio | 254 | 0.0443 | 0 | 292 | 0.0582 | -0.122 | 254 | 0.0443 | 0 | 292 | 0.0582 | -0.122 | Com-Lighting-InGen_CFLratio0353_CFLfixt-25W | Default_Bldg_OS | Com-Lighting-InGen_CFLratio0353_CFLfixt-25WSDGRtSNewCZ15
Com-Iltg-dWatt-CFL_OSbldg |  |  |  | SDG | RtS | New | cWtd | IOU | Lamp | 0 | 0 | BaseRatio | 254 | 0.0443 | 0 | 275 | 0.0548 | -0.464 | 254 | 0.0443 | 0 | 275 | 0.0548 | -0.464 | Com-Lighting-InGen_CFLratio0353_CFLfixt-25W | Default_Bldg_OS | Com-Lighting-InGen_CFLratio0353_CFLfixt-25WSDGRtSNewIOU
Com-Iltg-dWatt-CFL_OSbldg |  |  |  | SDG | SCn | 1975 | cWtd | CZ06 | Lamp | 0 | 0 | BaseRatio | 175 | 0.0366 | 0 | 180 | 0.0471 | -0.913 | 173 | 0.0357 | 0 | 178 | 0.0459 | -0.904 | Com-Lighting-InGen_CFLratio0353_CFLfixt-25W | Default_Bldg_OS | Com-Lighting-InGen_CFLratio0353_CFLfixt-25WSDGSCn1975CZ06
Com-Iltg-dWatt-CFL_OSbldg |  |  |  | SDG | SCn | 1975 | cWtd | CZ07 | Lamp | 0 | 0 | BaseRatio | 175 | 0.0366 | 0 | 177 | 0.0474 | -0.736 | 173 | 0.0357 | 0 | 176 | 0.0461 | -0.727 | Com-Lighting-InGen_CFLratio0353_CFLfixt-25W | Default_Bldg_OS | Com-Lighting-InGen_CFLratio0353_CFLfixt-25WSDGSCn1975CZ07
Com-Iltg-dWatt-CFL_OSbldg |  |  |  | SDG | SCn | 1975 | cWtd | CZ08 | Lamp | 0 | 0 | BaseRatio | 175 | 0.0366 | 0 | 183 | 0.047 | -0.78 | 173 | 0.0357 | 0 | 181 | 0.0458 | -0.772 | Com-Lighting-InGen_CFLratio0353_CFLfixt-25W | Default_Bldg_OS | Com-Lighting-InGen_CFLratio0353_CFLfixt-25WSDGSCn1975CZ08
Com-Iltg-dWatt-CFL_OSbldg |  |  |  | SDG | SCn | 1975 | cWtd | CZ10 | Lamp | 0 | 0 | BaseRatio | 175 | 0.0366 | 0 | 183 | 0.0477 | -0.996 | 173 | 0.0357 | 0 | 182 | 0.0464 | -0.987 | Com-Lighting-InGen_CFLratio0353_CFLfixt-25W | Default_Bldg_OS | Com-Lighting-InGen_CFLratio0353_CFLfixt-25WSDGSCn1975CZ10
Com-Iltg-dWatt-CFL_OSbldg |  |  |  | SDG | SCn | 1975 | cWtd | CZ14 | Lamp | 0 | 0 | BaseRatio | 175 | 0.0366 | 0 | 178 | 0.0468 | -1.47 | 173 | 0.0357 | 0 | 176 | 0.0455 | -1.46 | Com-Lighting-InGen_CFLratio0353_CFLfixt-25W | Default_Bldg_OS | Com-Lighting-InGen_CFLratio0353_CFLfixt-25WSDGSCn1975CZ14
Com-Iltg-dWatt-CFL_OSbldg |  |  |  | SDG | SCn | 1975 | cWtd | CZ15 | Lamp | 0 | 0 | BaseRatio | 175 | 0.0366 | 0 | 196 | 0.0468 | -0.414 | 173 | 0.0357 | 0 | 194 | 0.0456 | -0.41 | Com-Lighting-InGen_CFLratio0353_CFLfixt-25W | Default_Bldg_OS | Com-Lighting-InGen_CFLratio0353_CFLfixt-25WSDGSCn1975CZ15
Com-Iltg-dWatt-CFL_OSbldg |  |  |  | SDG | SCn | 1975 | cWtd | IOU | Lamp | 0 | 0 | BaseRatio | 175 | 0.0366 | 0 | 179 | 0.0475 | -0.818 | 173 | 0.0357 | 0 | 178 | 0.0462 | -0.81 | Com-Lighting-InGen_CFLratio0353_CFLfixt-25W | Default_Bldg_OS | Com-Lighting-InGen_CFLratio0353_CFLfixt-25WSDGSCn1975IOU
Com-Iltg-dWatt-CFL_OSbldg |  |  |  | SDG | SCn | 1985 | cWtd | CZ06 | Lamp | 0 | 0 | BaseRatio | 175 | 0.0366 | 0 | 180 | 0.0471 | -0.913 | 173 | 0.0357 | 0 | 178 | 0.0459 | -0.904 | Com-Lighting-InGen_CFLratio0353_CFLfixt-25W | Default_Bldg_OS | Com-Lighting-InGen_CFLratio0353_CFLfixt-25WSDGSCn1985CZ06
Com-Iltg-dWatt-CFL_OSbldg |  |  |  | SDG | SCn | 1985 | cWtd | CZ07 | Lamp | 0 | 0 | BaseRatio | 175 | 0.0366 | 0 | 177 | 0.0474 | -0.736 | 173 | 0.0357 | 0 | 176 | 0.0461 | -0.727 | Com-Lighting-InGen_CFLratio0353_CFLfixt-25W | Default_Bldg_OS | Com-Lighting-InGen_CFLratio0353_CFLfixt-25WSDGSCn1985CZ07
Com-Iltg-dWatt-CFL_OSbldg |  |  |  | SDG | SCn | 1985 | cWtd | CZ08 | Lamp | 0 | 0 | BaseRatio | 175 | 0.0366 | 0 | 183 | 0.047 | -0.78 | 173 | 0.0357 | 0 | 181 | 0.0458 | -0.772 | Com-Lighting-InGen_CFLratio0353_CFLfixt-25W | Default_Bldg_OS | Com-Lighting-InGen_CFLratio0353_CFLfixt-25WSDGSCn1985CZ08
Com-Iltg-dWatt-CFL_OSbldg |  |  |  | SDG | SCn | 1985 | cWtd | CZ10 | Lamp | 0 | 0 | BaseRatio | 175 | 0.0366 | 0 | 183 | 0.0477 | -0.996 | 173 | 0.0357 | 0 | 182 | 0.0464 | -0.987 | Com-Lighting-InGen_CFLratio0353_CFLfixt-25W | Default_Bldg_OS | Com-Lighting-InGen_CFLratio0353_CFLfixt-25WSDGSCn1985CZ10
Com-Iltg-dWatt-CFL_OSbldg |  |  |  | SDG | SCn | 1985 | cWtd | CZ14 | Lamp | 0 | 0 | BaseRatio | 175 | 0.0366 | 0 | 178 | 0.0468 | -1.47 | 173 | 0.0357 | 0 | 176 | 0.0455 | -1.46 | Com-Lighting-InGen_CFLratio0353_CFLfixt-25W | Default_Bldg_OS | Com-Lighting-InGen_CFLratio0353_CFLfixt-25WSDGSCn1985CZ14
Com-Iltg-dWatt-CFL_OSbldg |  |  |  | SDG | SCn | 1985 | cWtd | CZ15 | Lamp | 0 | 0 | BaseRatio | 175 | 0.0366 | 0 | 196 | 0.0468 | -0.414 | 173 | 0.0357 | 0 | 194 | 0.0456 | -0.41 | Com-Lighting-InGen_CFLratio0353_CFLfixt-25W | Default_Bldg_OS | Com-Lighting-InGen_CFLratio0353_CFLfixt-25WSDGSCn1985CZ15
Com-Iltg-dWatt-CFL_OSbldg |  |  |  | SDG | SCn | 1985 | cWtd | IOU | Lamp | 0 | 0 | BaseRatio | 175 | 0.0366 | 0 | 179 | 0.0475 | -0.818 | 173 | 0.0357 | 0 | 178 | 0.0462 | -0.81 | Com-Lighting-InGen_CFLratio0353_CFLfixt-25W | Default_Bldg_OS | Com-Lighting-InGen_CFLratio0353_CFLfixt-25WSDGSCn1985IOU
Com-Iltg-dWatt-CFL_OSbldg |  |  |  | SDG | SCn | 1996 | cWtd | CZ06 | Lamp | 0 | 0 | BaseRatio | 175 | 0.0366 | 0 | 180 | 0.0471 | -0.913 | 173 | 0.0357 | 0 | 178 | 0.0459 | -0.904 | Com-Lighting-InGen_CFLratio0353_CFLfixt-25W | Default_Bldg_OS | Com-Lighting-InGen_CFLratio0353_CFLfixt-25WSDGSCn1996CZ06
Com-Iltg-dWatt-CFL_OSbldg |  |  |  | SDG | SCn | 1996 | cWtd | CZ07 | Lamp | 0 | 0 | BaseRatio | 175 | 0.0366 | 0 | 177 | 0.0474 | -0.736 | 173 | 0.0357 | 0 | 176 | 0.0461 | -0.727 | Com-Lighting-InGen_CFLratio0353_CFLfixt-25W | Default_Bldg_OS | Com-Lighting-InGen_CFLratio0353_CFLfixt-25WSDGSCn1996CZ07
Com-Iltg-dWatt-CFL_OSbldg |  |  |  | SDG | SCn | 1996 | cWtd | CZ08 | Lamp | 0 | 0 | BaseRatio | 175 | 0.0366 | 0 | 183 | 0.047 | -0.78 | 173 | 0.0357 | 0 | 181 | 0.0458 | -0.772 | Com-Lighting-InGen_CFLratio0353_CFLfixt-25W | Default_Bldg_OS | Com-Lighting-InGen_CFLratio0353_CFLfixt-25WSDGSCn1996CZ08
Com-Iltg-dWatt-CFL_OSbldg |  |  |  | SDG | SCn | 1996 | cWtd | CZ10 | Lamp | 0 | 0 | BaseRatio | 175 | 0.0366 | 0 | 183 | 0.0477 | -0.996 | 173 | 0.0357 | 0 | 182 | 0.0464 | -0.987 | Com-Lighting-InGen_CFLratio0353_CFLfixt-25W | Default_Bldg_OS | Com-Lighting-InGen_CFLratio0353_CFLfixt-25WSDGSCn1996CZ10
Com-Iltg-dWatt-CFL_OSbldg |  |  |  | SDG | SCn | 1996 | cWtd | CZ14 | Lamp | 0 | 0 | BaseRatio | 175 | 0.0366 | 0 | 178 | 0.0468 | -1.47 | 173 | 0.0357 | 0 | 176 | 0.0455 | -1.46 | Com-Lighting-InGen_CFLratio0353_CFLfixt-25W | Default_Bldg_OS | Com-Lighting-InGen_CFLratio0353_CFLfixt-25WSDGSCn1996CZ14
Com-Iltg-dWatt-CFL_OSbldg |  |  |  | SDG | SCn | 1996 | cWtd | CZ15 | Lamp | 0 | 0 | BaseRatio | 175 | 0.0366 | 0 | 196 | 0.0468 | -0.414 | 173 | 0.0357 | 0 | 194 | 0.0456 | -0.41 | Com-Lighting-InGen_CFLratio0353_CFLfixt-25W | Default_Bldg_OS | Com-Lighting-InGen_CFLratio0353_CFLfixt-25WSDGSCn1996CZ15
Com-Iltg-dWatt-CFL_OSbldg |  |  |  | SDG | SCn | 1996 | cWtd | IOU | Lamp | 0 | 0 | BaseRatio | 175 | 0.0366 | 0 | 179 | 0.0475 | -0.818 | 173 | 0.0357 | 0 | 178 | 0.0462 | -0.81 | Com-Lighting-InGen_CFLratio0353_CFLfixt-25W | Default_Bldg_OS | Com-Lighting-InGen_CFLratio0353_CFLfixt-25WSDGSCn1996IOU
Com-Iltg-dWatt-CFL_OSbldg |  |  |  | SDG | SCn | 2003 | cWtd | CZ06 | Lamp | 0 | 0 | BaseRatio | 175 | 0.0366 | 0 | 180 | 0.0471 | -0.913 | 173 | 0.0357 | 0 | 178 | 0.0459 | -0.904 | Com-Lighting-InGen_CFLratio0353_CFLfixt-25W | Default_Bldg_OS | Com-Lighting-InGen_CFLratio0353_CFLfixt-25WSDGSCn2003CZ06
Com-Iltg-dWatt-CFL_OSbldg |  |  |  | SDG | SCn | 2003 | cWtd | CZ07 | Lamp | 0 | 0 | BaseRatio | 175 | 0.0366 | 0 | 177 | 0.0474 | -0.736 | 173 | 0.0357 | 0 | 176 | 0.0461 | -0.727 | Com-Lighting-InGen_CFLratio0353_CFLfixt-25W | Default_Bldg_OS | Com-Lighting-InGen_CFLratio0353_CFLfixt-25WSDGSCn2003CZ07
Com-Iltg-dWatt-CFL_OSbldg |  |  |  | SDG | SCn | 2003 | cWtd | CZ08 | Lamp | 0 | 0 | BaseRatio | 175 | 0.0366 | 0 | 183 | 0.047 | -0.78 | 173 | 0.0357 | 0 | 181 | 0.0458 | -0.772 | Com-Lighting-InGen_CFLratio0353_CFLfixt-25W | Default_Bldg_OS | Com-Lighting-InGen_CFLratio0353_CFLfixt-25WSDGSCn2003CZ08
Com-Iltg-dWatt-CFL_OSbldg |  |  |  | SDG | SCn | 2003 | cWtd | CZ10 | Lamp | 0 | 0 | BaseRatio | 175 | 0.0366 | 0 | 183 | 0.0477 | -0.996 | 173 | 0.0357 | 0 | 182 | 0.0464 | -0.987 | Com-Lighting-InGen_CFLratio0353_CFLfixt-25W | Default_Bldg_OS | Com-Lighting-InGen_CFLratio0353_CFLfixt-25WSDGSCn2003CZ10
Com-Iltg-dWatt-CFL_OSbldg |  |  |  | SDG | SCn | 2003 | cWtd | CZ14 | Lamp | 0 | 0 | BaseRatio | 175 | 0.0366 | 0 | 178 | 0.0468 | -1.47 | 173 | 0.0357 | 0 | 176 | 0.0455 | -1.46 | Com-Lighting-InGen_CFLratio0353_CFLfixt-25W | Default_Bldg_OS | Com-Lighting-InGen_CFLratio0353_CFLfixt-25WSDGSCn2003CZ14
Com-Iltg-dWatt-CFL_OSbldg |  |  |  | SDG | SCn | 2003 | cWtd | CZ15 | Lamp | 0 | 0 | BaseRatio | 175 | 0.0366 | 0 | 196 | 0.0468 | -0.414 | 173 | 0.0357 | 0 | 194 | 0.0456 | -0.41 | Com-Lighting-InGen_CFLratio0353_CFLfixt-25W | Default_Bldg_OS | Com-Lighting-InGen_CFLratio0353_CFLfixt-25WSDGSCn2003CZ15
Com-Iltg-dWatt-CFL_OSbldg |  |  |  | SDG | SCn | 2003 | cWtd | IOU | Lamp | 0 | 0 | BaseRatio | 175 | 0.0366 | 0 | 179 | 0.0475 | -0.818 | 173 | 0.0357 | 0 | 178 | 0.0462 | -0.81 | Com-Lighting-InGen_CFLratio0353_CFLfixt-25W | Default_Bldg_OS | Com-Lighting-InGen_CFLratio0353_CFLfixt-25WSDGSCn2003IOU
Com-Iltg-dWatt-CFL_OSbldg |  |  |  | SDG | SCn | 2007 | cWtd | CZ06 | Lamp | 0 | 0 | BaseRatio | 175 | 0.0366 | 0 | 180 | 0.0471 | -0.913 | 173 | 0.0357 | 0 | 178 | 0.0459 | -0.904 | Com-Lighting-InGen_CFLratio0353_CFLfixt-25W | Default_Bldg_OS | Com-Lighting-InGen_CFLratio0353_CFLfixt-25WSDGSCn2007CZ06
Com-Iltg-dWatt-CFL_OSbldg |  |  |  | SDG | SCn | 2007 | cWtd | CZ07 | Lamp | 0 | 0 | BaseRatio | 175 | 0.0366 | 0 | 177 | 0.0474 | -0.736 | 173 | 0.0357 | 0 | 176 | 0.0461 | -0.727 | Com-Lighting-InGen_CFLratio0353_CFLfixt-25W | Default_Bldg_OS | Com-Lighting-InGen_CFLratio0353_CFLfixt-25WSDGSCn2007CZ07
Com-Iltg-dWatt-CFL_OSbldg |  |  |  | SDG | SCn | 2007 | cWtd | CZ08 | Lamp | 0 | 0 | BaseRatio | 175 | 0.0366 | 0 | 183 | 0.047 | -0.78 | 173 | 0.0357 | 0 | 181 | 0.0458 | -0.772 | Com-Lighting-InGen_CFLratio0353_CFLfixt-25W | Default_Bldg_OS | Com-Lighting-InGen_CFLratio0353_CFLfixt-25WSDGSCn2007CZ08
Com-Iltg-dWatt-CFL_OSbldg |  |  |  | SDG | SCn | 2007 | cWtd | CZ10 | Lamp | 0 | 0 | BaseRatio | 175 | 0.0366 | 0 | 183 | 0.0477 | -0.996 | 173 | 0.0357 | 0 | 182 | 0.0464 | -0.987 | Com-Lighting-InGen_CFLratio0353_CFLfixt-25W | Default_Bldg_OS | Com-Lighting-InGen_CFLratio0353_CFLfixt-25WSDGSCn2007CZ10
Com-Iltg-dWatt-CFL_OSbldg |  |  |  | SDG | SCn | 2007 | cWtd | CZ14 | Lamp | 0 | 0 | BaseRatio | 175 | 0.0366 | 0 | 178 | 0.0468 | -1.47 | 173 | 0.0357 | 0 | 176 | 0.0455 | -1.46 | Com-Lighting-InGen_CFLratio0353_CFLfixt-25W | Default_Bldg_OS | Com-Lighting-InGen_CFLratio0353_CFLfixt-25WSDGSCn2007CZ14
Com-Iltg-dWatt-CFL_OSbldg |  |  |  | SDG | SCn | 2007 | cWtd | CZ15 | Lamp | 0 | 0 | BaseRatio | 175 | 0.0366 | 0 | 196 | 0.0468 | -0.414 | 173 | 0.0357 | 0 | 194 | 0.0456 | -0.41 | Com-Lighting-InGen_CFLratio0353_CFLfixt-25W | Default_Bldg_OS | Com-Lighting-InGen_CFLratio0353_CFLfixt-25WSDGSCn2007CZ15
Com-Iltg-dWatt-CFL_OSbldg |  |  |  | SDG | SCn | 2007 | cWtd | IOU | Lamp | 0 | 0 | BaseRatio | 175 | 0.0366 | 0 | 179 | 0.0475 | -0.818 | 173 | 0.0357 | 0 | 178 | 0.0462 | -0.81 | Com-Lighting-InGen_CFLratio0353_CFLfixt-25W | Default_Bldg_OS | Com-Lighting-InGen_CFLratio0353_CFLfixt-25WSDGSCn2007IOU
Com-Iltg-dWatt-CFL_OSbldg |  |  |  | SDG | SCn | 2011 | cWtd | CZ06 | Lamp | 0 | 0 | BaseRatio | 173 | 0.0357 | 0 | 178 | 0.0459 | -0.904 | 173 | 0.0357 | 0 | 178 | 0.0459 | -0.904 | Com-Lighting-InGen_CFLratio0353_CFLfixt-25W | Default_Bldg_OS | Com-Lighting-InGen_CFLratio0353_CFLfixt-25WSDGSCn2011CZ06
Com-Iltg-dWatt-CFL_OSbldg |  |  |  | SDG | SCn | 2011 | cWtd | CZ07 | Lamp | 0 | 0 | BaseRatio | 173 | 0.0357 | 0 | 176 | 0.0461 | -0.727 | 173 | 0.0357 | 0 | 176 | 0.0461 | -0.727 | Com-Lighting-InGen_CFLratio0353_CFLfixt-25W | Default_Bldg_OS | Com-Lighting-InGen_CFLratio0353_CFLfixt-25WSDGSCn2011CZ07
Com-Iltg-dWatt-CFL_OSbldg |  |  |  | SDG | SCn | 2011 | cWtd | CZ08 | Lamp | 0 | 0 | BaseRatio | 173 | 0.0357 | 0 | 181 | 0.0458 | -0.772 | 173 | 0.0357 | 0 | 181 | 0.0458 | -0.772 | Com-Lighting-InGen_CFLratio0353_CFLfixt-25W | Default_Bldg_OS | Com-Lighting-InGen_CFLratio0353_CFLfixt-25WSDGSCn2011CZ08
Com-Iltg-dWatt-CFL_OSbldg |  |  |  | SDG | SCn | 2011 | cWtd | CZ10 | Lamp | 0 | 0 | BaseRatio | 173 | 0.0357 | 0 | 182 | 0.0464 | -0.987 | 173 | 0.0357 | 0 | 182 | 0.0464 | -0.987 | Com-Lighting-InGen_CFLratio0353_CFLfixt-25W | Default_Bldg_OS | Com-Lighting-InGen_CFLratio0353_CFLfixt-25WSDGSCn2011CZ10
Com-Iltg-dWatt-CFL_OSbldg |  |  |  | SDG | SCn | 2011 | cWtd | CZ14 | Lamp | 0 | 0 | BaseRatio | 173 | 0.0357 | 0 | 176 | 0.0455 | -1.46 | 173 | 0.0357 | 0 | 176 | 0.0455 | -1.46 | Com-Lighting-InGen_CFLratio0353_CFLfixt-25W | Default_Bldg_OS | Com-Lighting-InGen_CFLratio0353_CFLfixt-25WSDGSCn2011CZ14
Com-Iltg-dWatt-CFL_OSbldg |  |  |  | SDG | SCn | 2011 | cWtd | CZ15 | Lamp | 0 | 0 | BaseRatio | 173 | 0.0357 | 0 | 194 | 0.0456 | -0.41 | 173 | 0.0357 | 0 | 194 | 0.0456 | -0.41 | Com-Lighting-InGen_CFLratio0353_CFLfixt-25W | Default_Bldg_OS | Com-Lighting-InGen_CFLratio0353_CFLfixt-25WSDGSCn2011CZ15
Com-Iltg-dWatt-CFL_OSbldg |  |  |  | SDG | SCn | 2011 | cWtd | IOU | Lamp | 0 | 0 | BaseRatio | 173 | 0.0357 | 0 | 178 | 0.0462 | -0.81 | 173 | 0.0357 | 0 | 178 | 0.0462 | -0.81 | Com-Lighting-InGen_CFLratio0353_CFLfixt-25W | Default_Bldg_OS | Com-Lighting-InGen_CFLratio0353_CFLfixt-25WSDGSCn2011IOU
Com-Iltg-dWatt-CFL_OSbldg |  |  |  | SDG | SCn | 2014 | cWtd | CZ06 | Lamp | 0 | 0 | BaseRatio | 173 | 0.0357 | 0 | 178 | 0.0459 | -0.904 | 173 | 0.0357 | 0 | 178 | 0.0459 | -0.904 | Com-Lighting-InGen_CFLratio0353_CFLfixt-25W | Default_Bldg_OS | Com-Lighting-InGen_CFLratio0353_CFLfixt-25WSDGSCn2014CZ06
Com-Iltg-dWatt-CFL_OSbldg |  |  |  | SDG | SCn | 2014 | cWtd | CZ07 | Lamp | 0 | 0 | BaseRatio | 173 | 0.0357 | 0 | 176 | 0.0461 | -0.727 | 173 | 0.0357 | 0 | 176 | 0.0461 | -0.727 | Com-Lighting-InGen_CFLratio0353_CFLfixt-25W | Default_Bldg_OS | Com-Lighting-InGen_CFLratio0353_CFLfixt-25WSDGSCn2014CZ07
Com-Iltg-dWatt-CFL_OSbldg |  |  |  | SDG | SCn | 2014 | cWtd | CZ08 | Lamp | 0 | 0 | BaseRatio | 173 | 0.0357 | 0 | 181 | 0.0458 | -0.772 | 173 | 0.0357 | 0 | 181 | 0.0458 | -0.772 | Com-Lighting-InGen_CFLratio0353_CFLfixt-25W | Default_Bldg_OS | Com-Lighting-InGen_CFLratio0353_CFLfixt-25WSDGSCn2014CZ08
Com-Iltg-dWatt-CFL_OSbldg |  |  |  | SDG | SCn | 2014 | cWtd | CZ10 | Lamp | 0 | 0 | BaseRatio | 173 | 0.0357 | 0 | 182 | 0.0464 | -0.987 | 173 | 0.0357 | 0 | 182 | 0.0464 | -0.987 | Com-Lighting-InGen_CFLratio0353_CFLfixt-25W | Default_Bldg_OS | Com-Lighting-InGen_CFLratio0353_CFLfixt-25WSDGSCn2014CZ10
Com-Iltg-dWatt-CFL_OSbldg |  |  |  | SDG | SCn | 2014 | cWtd | CZ14 | Lamp | 0 | 0 | BaseRatio | 173 | 0.0357 | 0 | 176 | 0.0455 | -1.46 | 173 | 0.0357 | 0 | 176 | 0.0455 | -1.46 | Com-Lighting-InGen_CFLratio0353_CFLfixt-25W | Default_Bldg_OS | Com-Lighting-InGen_CFLratio0353_CFLfixt-25WSDGSCn2014CZ14
Com-Iltg-dWatt-CFL_OSbldg |  |  |  | SDG | SCn | 2014 | cWtd | CZ15 | Lamp | 0 | 0 | BaseRatio | 173 | 0.0357 | 0 | 194 | 0.0456 | -0.41 | 173 | 0.0357 | 0 | 194 | 0.0456 | -0.41 | Com-Lighting-InGen_CFLratio0353_CFLfixt-25W | Default_Bldg_OS | Com-Lighting-InGen_CFLratio0353_CFLfixt-25WSDGSCn2014CZ15
Com-Iltg-dWatt-CFL_OSbldg |  |  |  | SDG | SCn | 2014 | cWtd | IOU | Lamp | 0 | 0 | BaseRatio | 173 | 0.0357 | 0 | 178 | 0.0462 | -0.81 | 173 | 0.0357 | 0 | 178 | 0.0462 | -0.81 | Com-Lighting-InGen_CFLratio0353_CFLfixt-25W | Default_Bldg_OS | Com-Lighting-InGen_CFLratio0353_CFLfixt-25WSDGSCn2014IOU
Com-Iltg-dWatt-CFL_OSbldg |  |  |  | SDG | SCn | Ex | cWtd | CZ06 | Lamp | 0 | 0 | BaseRatio | 175 | 0.0366 | 0 | 180 | 0.047 | -0.913 | 173 | 0.0357 | 0 | 178 | 0.0459 | -0.904 | Com-Lighting-InGen_CFLratio0353_CFLfixt-25W | Default_Bldg_OS | Com-Lighting-InGen_CFLratio0353_CFLfixt-25WSDGSCnExCZ06
Com-Iltg-dWatt-CFL_OSbldg |  |  |  | SDG | SCn | Ex | cWtd | CZ07 | Lamp | 0 | 0 | BaseRatio | 175 | 0.0366 | 0 | 177 | 0.0473 | -0.735 | 173 | 0.0357 | 0 | 176 | 0.0461 | -0.727 | Com-Lighting-InGen_CFLratio0353_CFLfixt-25W | Default_Bldg_OS | Com-Lighting-InGen_CFLratio0353_CFLfixt-25WSDGSCnExCZ07
Com-Iltg-dWatt-CFL_OSbldg |  |  |  | SDG | SCn | Ex | cWtd | CZ08 | Lamp | 0 | 0 | BaseRatio | 175 | 0.0366 | 0 | 183 | 0.0469 | -0.78 | 173 | 0.0357 | 0 | 181 | 0.0458 | -0.772 | Com-Lighting-InGen_CFLratio0353_CFLfixt-25W | Default_Bldg_OS | Com-Lighting-InGen_CFLratio0353_CFLfixt-25WSDGSCnExCZ08
Com-Iltg-dWatt-CFL_OSbldg |  |  |  | SDG | SCn | Ex | cWtd | CZ10 | Lamp | 0 | 0 | BaseRatio | 175 | 0.0366 | 0 | 183 | 0.0476 | -0.995 | 173 | 0.0357 | 0 | 182 | 0.0464 | -0.987 | Com-Lighting-InGen_CFLratio0353_CFLfixt-25W | Default_Bldg_OS | Com-Lighting-InGen_CFLratio0353_CFLfixt-25WSDGSCnExCZ10
Com-Iltg-dWatt-CFL_OSbldg |  |  |  | SDG | SCn | Ex | cWtd | CZ14 | Lamp | 0 | 0 | BaseRatio | 175 | 0.0366 | 0 | 177 | 0.0467 | -1.47 | 173 | 0.0357 | 0 | 176 | 0.0455 | -1.46 | Com-Lighting-InGen_CFLratio0353_CFLfixt-25W | Default_Bldg_OS | Com-Lighting-InGen_CFLratio0353_CFLfixt-25WSDGSCnExCZ14
Com-Iltg-dWatt-CFL_OSbldg |  |  |  | SDG | SCn | Ex | cWtd | CZ15 | Lamp | 0 | 0 | BaseRatio | 175 | 0.0366 | 0 | 196 | 0.0468 | -0.413 | 173 | 0.0357 | 0 | 194 | 0.0456 | -0.41 | Com-Lighting-InGen_CFLratio0353_CFLfixt-25W | Default_Bldg_OS | Com-Lighting-InGen_CFLratio0353_CFLfixt-25WSDGSCnExCZ15
Com-Iltg-dWatt-CFL_OSbldg |  |  |  | SDG | SCn | Ex | cWtd | IOU | Lamp | 0 | 0 | BaseRatio | 175 | 0.0366 | 0 | 179 | 0.0473 | -0.82 | 173 | 0.0357 | 0 | 178 | 0.0462 | -0.812 | Com-Lighting-InGen_CFLratio0353_CFLfixt-25W | Default_Bldg_OS | Com-Lighting-InGen_CFLratio0353_CFLfixt-25WSDGSCnExIOU
Com-Iltg-dWatt-CFL_OSbldg |  |  |  | SDG | SCn | New | cWtd | CZ06 | Lamp | 0 | 0 | BaseRatio | 173 | 0.0357 | 0 | 173 | 0.0427 | -1.02 | 173 | 0.0357 | 0 | 173 | 0.0427 | -1.02 | Com-Lighting-InGen_CFLratio0353_CFLfixt-25W | Default_Bldg_OS | Com-Lighting-InGen_CFLratio0353_CFLfixt-25WSDGSCnNewCZ06
Com-Iltg-dWatt-CFL_OSbldg |  |  |  | SDG | SCn | New | cWtd | CZ07 | Lamp | 0 | 0 | BaseRatio | 173 | 0.0357 | 0 | 173 | 0.0436 | -0.848 | 173 | 0.0357 | 0 | 173 | 0.0436 | -0.848 | Com-Lighting-InGen_CFLratio0353_CFLfixt-25W | Default_Bldg_OS | Com-Lighting-InGen_CFLratio0353_CFLfixt-25WSDGSCnNewCZ07
Com-Iltg-dWatt-CFL_OSbldg |  |  |  | SDG | SCn | New | cWtd | CZ08 | Lamp | 0 | 0 | BaseRatio | 173 | 0.0357 | 0 | 178 | 0.0433 | -0.892 | 173 | 0.0357 | 0 | 178 | 0.0433 | -0.892 | Com-Lighting-InGen_CFLratio0353_CFLfixt-25W | Default_Bldg_OS | Com-Lighting-InGen_CFLratio0353_CFLfixt-25WSDGSCnNewCZ08
Com-Iltg-dWatt-CFL_OSbldg |  |  |  | SDG | SCn | New | cWtd | CZ10 | Lamp | 0 | 0 | BaseRatio | 173 | 0.0357 | 0 | 178 | 0.0444 | -1.04 | 173 | 0.0357 | 0 | 178 | 0.0444 | -1.04 | Com-Lighting-InGen_CFLratio0353_CFLfixt-25W | Default_Bldg_OS | Com-Lighting-InGen_CFLratio0353_CFLfixt-25WSDGSCnNewCZ10
Com-Iltg-dWatt-CFL_OSbldg |  |  |  | SDG | SCn | New | cWtd | CZ14 | Lamp | 0 | 0 | BaseRatio | 173 | 0.0357 | 0 | 175 | 0.0442 | -1.54 | 173 | 0.0357 | 0 | 175 | 0.0442 | -1.54 | Com-Lighting-InGen_CFLratio0353_CFLfixt-25W | Default_Bldg_OS | Com-Lighting-InGen_CFLratio0353_CFLfixt-25WSDGSCnNewCZ14
Com-Iltg-dWatt-CFL_OSbldg |  |  |  | SDG | SCn | New | cWtd | CZ15 | Lamp | 0 | 0 | BaseRatio | 173 | 0.0357 | 0 | 189 | 0.0445 | -0.324 | 173 | 0.0357 | 0 | 189 | 0.0445 | -0.324 | Com-Lighting-InGen_CFLratio0353_CFLfixt-25W | Default_Bldg_OS | Com-Lighting-InGen_CFLratio0353_CFLfixt-25WSDGSCnNewCZ15
Com-Iltg-dWatt-CFL_OSbldg |  |  |  | SDG | SCn | New | cWtd | IOU | Lamp | 0 | 0 | BaseRatio | 173 | 0.0357 | 0 | 175 | 0.0438 | -0.913 | 173 | 0.0357 | 0 | 175 | 0.0438 | -0.913 | Com-Lighting-InGen_CFLratio0353_CFLfixt-25W | Default_Bldg_OS | Com-Lighting-InGen_CFLratio0353_CFLfixt-25WSDGSCnNewIOU
Com-Iltg-dWatt-CFL_OSbldg |  |  |  | SDG | SUn | 1975 | cWtd | CZ06 | Lamp | 0 | 0 | BaseRatio | 175 | 0.0366 | 0 | 175 | 0.0366 | 0 | 173 | 0.0357 | 0 | 173 | 0.0357 | 0 | Com-Lighting-InGen_CFLratio0353_CFLfixt-25W | Default_Bldg_OS | Com-Lighting-InGen_CFLratio0353_CFLfixt-25WSDGSUn1975CZ06
Com-Iltg-dWatt-CFL_OSbldg |  |  |  | SDG | SUn | 1975 | cWtd | CZ07 | Lamp | 0 | 0 | BaseRatio | 175 | 0.0366 | 0 | 175 | 0.0366 | 0 | 173 | 0.0357 | 0 | 173 | 0.0357 | 0 | Com-Lighting-InGen_CFLratio0353_CFLfixt-25W | Default_Bldg_OS | Com-Lighting-InGen_CFLratio0353_CFLfixt-25WSDGSUn1975CZ07
Com-Iltg-dWatt-CFL_OSbldg |  |  |  | SDG | SUn | 1975 | cWtd | CZ08 | Lamp | 0 | 0 | BaseRatio | 175 | 0.0366 | 0 | 175 | 0.0366 | 0 | 173 | 0.0357 | 0 | 173 | 0.0357 | 0 | Com-Lighting-InGen_CFLratio0353_CFLfixt-25W | Default_Bldg_OS | Com-Lighting-InGen_CFLratio0353_CFLfixt-25WSDGSUn1975CZ08
Com-Iltg-dWatt-CFL_OSbldg |  |  |  | SDG | SUn | 1975 | cWtd | CZ10 | Lamp | 0 | 0 | BaseRatio | 175 | 0.0366 | 0 | 175 | 0.0366 | 0 | 173 | 0.0357 | 0 | 173 | 0.0357 | 0 | Com-Lighting-InGen_CFLratio0353_CFLfixt-25W | Default_Bldg_OS | Com-Lighting-InGen_CFLratio0353_CFLfixt-25WSDGSUn1975CZ10
Com-Iltg-dWatt-CFL_OSbldg |  |  |  | SDG | SUn | 1975 | cWtd | CZ14 | Lamp | 0 | 0 | BaseRatio | 175 | 0.0366 | 0 | 175 | 0.0366 | 0 | 173 | 0.0357 | 0 | 173 | 0.0357 | 0 | Com-Lighting-InGen_CFLratio0353_CFLfixt-25W | Default_Bldg_OS | Com-Lighting-InGen_CFLratio0353_CFLfixt-25WSDGSUn1975CZ14
Com-Iltg-dWatt-CFL_OSbldg |  |  |  | SDG | SUn | 1975 | cWtd | CZ15 | Lamp | 0 | 0 | BaseRatio | 175 | 0.0366 | 0 | 175 | 0.0366 | 0 | 173 | 0.0357 | 0 | 173 | 0.0357 | 0 | Com-Lighting-InGen_CFLratio0353_CFLfixt-25W | Default_Bldg_OS | Com-Lighting-InGen_CFLratio0353_CFLfixt-25WSDGSUn1975CZ15
Com-Iltg-dWatt-CFL_OSbldg |  |  |  | SDG | SUn | 1975 | cWtd | IOU | Lamp | 0 | 0 | BaseRatio | 175 | 0.0366 | 0 | 175 | 0.0366 | 0 | 173 | 0.0357 | 0 | 173 | 0.0357 | 0 | Com-Lighting-InGen_CFLratio0353_CFLfixt-25W | Default_Bldg_OS | Com-Lighting-InGen_CFLratio0353_CFLfixt-25WSDGSUn1975IOU
Com-Iltg-dWatt-CFL_OSbldg |  |  |  | SDG | SUn | 1985 | cWtd | CZ06 | Lamp | 0 | 0 | BaseRatio | 175 | 0.0366 | 0 | 175 | 0.0366 | 0 | 173 | 0.0357 | 0 | 173 | 0.0357 | 0 | Com-Lighting-InGen_CFLratio0353_CFLfixt-25W | Default_Bldg_OS | Com-Lighting-InGen_CFLratio0353_CFLfixt-25WSDGSUn1985CZ06
Com-Iltg-dWatt-CFL_OSbldg |  |  |  | SDG | SUn | 1985 | cWtd | CZ07 | Lamp | 0 | 0 | BaseRatio | 175 | 0.0366 | 0 | 175 | 0.0366 | 0 | 173 | 0.0357 | 0 | 173 | 0.0357 | 0 | Com-Lighting-InGen_CFLratio0353_CFLfixt-25W | Default_Bldg_OS | Com-Lighting-InGen_CFLratio0353_CFLfixt-25WSDGSUn1985CZ07
Com-Iltg-dWatt-CFL_OSbldg |  |  |  | SDG | SUn | 1985 | cWtd | CZ08 | Lamp | 0 | 0 | BaseRatio | 175 | 0.0366 | 0 | 175 | 0.0366 | 0 | 173 | 0.0357 | 0 | 173 | 0.0357 | 0 | Com-Lighting-InGen_CFLratio0353_CFLfixt-25W | Default_Bldg_OS | Com-Lighting-InGen_CFLratio0353_CFLfixt-25WSDGSUn1985CZ08
Com-Iltg-dWatt-CFL_OSbldg |  |  |  | SDG | SUn | 1985 | cWtd | CZ10 | Lamp | 0 | 0 | BaseRatio | 175 | 0.0366 | 0 | 175 | 0.0366 | 0 | 173 | 0.0357 | 0 | 173 | 0.0357 | 0 | Com-Lighting-InGen_CFLratio0353_CFLfixt-25W | Default_Bldg_OS | Com-Lighting-InGen_CFLratio0353_CFLfixt-25WSDGSUn1985CZ10
Com-Iltg-dWatt-CFL_OSbldg |  |  |  | SDG | SUn | 1985 | cWtd | CZ14 | Lamp | 0 | 0 | BaseRatio | 175 | 0.0366 | 0 | 175 | 0.0366 | 0 | 173 | 0.0357 | 0 | 173 | 0.0357 | 0 | Com-Lighting-InGen_CFLratio0353_CFLfixt-25W | Default_Bldg_OS | Com-Lighting-InGen_CFLratio0353_CFLfixt-25WSDGSUn1985CZ14
Com-Iltg-dWatt-CFL_OSbldg |  |  |  | SDG | SUn | 1985 | cWtd | CZ15 | Lamp | 0 | 0 | BaseRatio | 175 | 0.0366 | 0 | 175 | 0.0366 | 0 | 173 | 0.0357 | 0 | 173 | 0.0357 | 0 | Com-Lighting-InGen_CFLratio0353_CFLfixt-25W | Default_Bldg_OS | Com-Lighting-InGen_CFLratio0353_CFLfixt-25WSDGSUn1985CZ15
Com-Iltg-dWatt-CFL_OSbldg |  |  |  | SDG | SUn | 1985 | cWtd | IOU | Lamp | 0 | 0 | BaseRatio | 175 | 0.0366 | 0 | 175 | 0.0366 | 0 | 173 | 0.0357 | 0 | 173 | 0.0357 | 0 | Com-Lighting-InGen_CFLratio0353_CFLfixt-25W | Default_Bldg_OS | Com-Lighting-InGen_CFLratio0353_CFLfixt-25WSDGSUn1985IOU
Com-Iltg-dWatt-CFL_OSbldg |  |  |  | SDG | SUn | 1996 | cWtd | CZ06 | Lamp | 0 | 0 | BaseRatio | 175 | 0.0366 | 0 | 175 | 0.0366 | 0 | 173 | 0.0357 | 0 | 173 | 0.0357 | 0 | Com-Lighting-InGen_CFLratio0353_CFLfixt-25W | Default_Bldg_OS | Com-Lighting-InGen_CFLratio0353_CFLfixt-25WSDGSUn1996CZ06
Com-Iltg-dWatt-CFL_OSbldg |  |  |  | SDG | SUn | 1996 | cWtd | CZ07 | Lamp | 0 | 0 | BaseRatio | 175 | 0.0366 | 0 | 175 | 0.0366 | 0 | 173 | 0.0357 | 0 | 173 | 0.0357 | 0 | Com-Lighting-InGen_CFLratio0353_CFLfixt-25W | Default_Bldg_OS | Com-Lighting-InGen_CFLratio0353_CFLfixt-25WSDGSUn1996CZ07
Com-Iltg-dWatt-CFL_OSbldg |  |  |  | SDG | SUn | 1996 | cWtd | CZ08 | Lamp | 0 | 0 | BaseRatio | 175 | 0.0366 | 0 | 175 | 0.0366 | 0 | 173 | 0.0357 | 0 | 173 | 0.0357 | 0 | Com-Lighting-InGen_CFLratio0353_CFLfixt-25W | Default_Bldg_OS | Com-Lighting-InGen_CFLratio0353_CFLfixt-25WSDGSUn1996CZ08
Com-Iltg-dWatt-CFL_OSbldg |  |  |  | SDG | SUn | 1996 | cWtd | CZ10 | Lamp | 0 | 0 | BaseRatio | 175 | 0.0366 | 0 | 175 | 0.0366 | 0 | 173 | 0.0357 | 0 | 173 | 0.0357 | 0 | Com-Lighting-InGen_CFLratio0353_CFLfixt-25W | Default_Bldg_OS | Com-Lighting-InGen_CFLratio0353_CFLfixt-25WSDGSUn1996CZ10
Com-Iltg-dWatt-CFL_OSbldg |  |  |  | SDG | SUn | 1996 | cWtd | CZ14 | Lamp | 0 | 0 | BaseRatio | 175 | 0.0366 | 0 | 175 | 0.0366 | 0 | 173 | 0.0357 | 0 | 173 | 0.0357 | 0 | Com-Lighting-InGen_CFLratio0353_CFLfixt-25W | Default_Bldg_OS | Com-Lighting-InGen_CFLratio0353_CFLfixt-25WSDGSUn1996CZ14
Com-Iltg-dWatt-CFL_OSbldg |  |  |  | SDG | SUn | 1996 | cWtd | CZ15 | Lamp | 0 | 0 | BaseRatio | 175 | 0.0366 | 0 | 175 | 0.0366 | 0 | 173 | 0.0357 | 0 | 173 | 0.0357 | 0 | Com-Lighting-InGen_CFLratio0353_CFLfixt-25W | Default_Bldg_OS | Com-Lighting-InGen_CFLratio0353_CFLfixt-25WSDGSUn1996CZ15
Com-Iltg-dWatt-CFL_OSbldg |  |  |  | SDG | SUn | 1996 | cWtd | IOU | Lamp | 0 | 0 | BaseRatio | 175 | 0.0366 | 0 | 175 | 0.0366 | 0 | 173 | 0.0357 | 0 | 173 | 0.0357 | 0 | Com-Lighting-InGen_CFLratio0353_CFLfixt-25W | Default_Bldg_OS | Com-Lighting-InGen_CFLratio0353_CFLfixt-25WSDGSUn1996IOU
Com-Iltg-dWatt-CFL_OSbldg |  |  |  | SDG | SUn | 2003 | cWtd | CZ06 | Lamp | 0 | 0 | BaseRatio | 175 | 0.0366 | 0 | 175 | 0.0366 | 0 | 173 | 0.0357 | 0 | 173 | 0.0357 | 0 | Com-Lighting-InGen_CFLratio0353_CFLfixt-25W | Default_Bldg_OS | Com-Lighting-InGen_CFLratio0353_CFLfixt-25WSDGSUn2003CZ06
Com-Iltg-dWatt-CFL_OSbldg |  |  |  | SDG | SUn | 2003 | cWtd | CZ07 | Lamp | 0 | 0 | BaseRatio | 175 | 0.0366 | 0 | 175 | 0.0366 | 0 | 173 | 0.0357 | 0 | 173 | 0.0357 | 0 | Com-Lighting-InGen_CFLratio0353_CFLfixt-25W | Default_Bldg_OS | Com-Lighting-InGen_CFLratio0353_CFLfixt-25WSDGSUn2003CZ07
Com-Iltg-dWatt-CFL_OSbldg |  |  |  | SDG | SUn | 2003 | cWtd | CZ08 | Lamp | 0 | 0 | BaseRatio | 175 | 0.0366 | 0 | 175 | 0.0366 | 0 | 173 | 0.0357 | 0 | 173 | 0.0357 | 0 | Com-Lighting-InGen_CFLratio0353_CFLfixt-25W | Default_Bldg_OS | Com-Lighting-InGen_CFLratio0353_CFLfixt-25WSDGSUn2003CZ08
Com-Iltg-dWatt-CFL_OSbldg |  |  |  | SDG | SUn | 2003 | cWtd | CZ10 | Lamp | 0 | 0 | BaseRatio | 175 | 0.0366 | 0 | 175 | 0.0366 | 0 | 173 | 0.0357 | 0 | 173 | 0.0357 | 0 | Com-Lighting-InGen_CFLratio0353_CFLfixt-25W | Default_Bldg_OS | Com-Lighting-InGen_CFLratio0353_CFLfixt-25WSDGSUn2003CZ10
Com-Iltg-dWatt-CFL_OSbldg |  |  |  | SDG | SUn | 2003 | cWtd | CZ14 | Lamp | 0 | 0 | BaseRatio | 175 | 0.0366 | 0 | 175 | 0.0366 | 0 | 173 | 0.0357 | 0 | 173 | 0.0357 | 0 | Com-Lighting-InGen_CFLratio0353_CFLfixt-25W | Default_Bldg_OS | Com-Lighting-InGen_CFLratio0353_CFLfixt-25WSDGSUn2003CZ14
Com-Iltg-dWatt-CFL_OSbldg |  |  |  | SDG | SUn | 2003 | cWtd | CZ15 | Lamp | 0 | 0 | BaseRatio | 175 | 0.0366 | 0 | 175 | 0.0366 | 0 | 173 | 0.0357 | 0 | 173 | 0.0357 | 0 | Com-Lighting-InGen_CFLratio0353_CFLfixt-25W | Default_Bldg_OS | Com-Lighting-InGen_CFLratio0353_CFLfixt-25WSDGSUn2003CZ15
Com-Iltg-dWatt-CFL_OSbldg |  |  |  | SDG | SUn | 2003 | cWtd | IOU | Lamp | 0 | 0 | BaseRatio | 175 | 0.0366 | 0 | 175 | 0.0366 | 0 | 173 | 0.0357 | 0 | 173 | 0.0357 | 0 | Com-Lighting-InGen_CFLratio0353_CFLfixt-25W | Default_Bldg_OS | Com-Lighting-InGen_CFLratio0353_CFLfixt-25WSDGSUn2003IOU
Com-Iltg-dWatt-CFL_OSbldg |  |  |  | SDG | SUn | 2007 | cWtd | CZ06 | Lamp | 0 | 0 | BaseRatio | 175 | 0.0366 | 0 | 175 | 0.0366 | 0 | 173 | 0.0357 | 0 | 173 | 0.0357 | 0 | Com-Lighting-InGen_CFLratio0353_CFLfixt-25W | Default_Bldg_OS | Com-Lighting-InGen_CFLratio0353_CFLfixt-25WSDGSUn2007CZ06
Com-Iltg-dWatt-CFL_OSbldg |  |  |  | SDG | SUn | 2007 | cWtd | CZ07 | Lamp | 0 | 0 | BaseRatio | 175 | 0.0366 | 0 | 175 | 0.0366 | 0 | 173 | 0.0357 | 0 | 173 | 0.0357 | 0 | Com-Lighting-InGen_CFLratio0353_CFLfixt-25W | Default_Bldg_OS | Com-Lighting-InGen_CFLratio0353_CFLfixt-25WSDGSUn2007CZ07
Com-Iltg-dWatt-CFL_OSbldg |  |  |  | SDG | SUn | 2007 | cWtd | CZ08 | Lamp | 0 | 0 | BaseRatio | 175 | 0.0366 | 0 | 175 | 0.0366 | 0 | 173 | 0.0357 | 0 | 173 | 0.0357 | 0 | Com-Lighting-InGen_CFLratio0353_CFLfixt-25W | Default_Bldg_OS | Com-Lighting-InGen_CFLratio0353_CFLfixt-25WSDGSUn2007CZ08
Com-Iltg-dWatt-CFL_OSbldg |  |  |  | SDG | SUn | 2007 | cWtd | CZ10 | Lamp | 0 | 0 | BaseRatio | 175 | 0.0366 | 0 | 175 | 0.0366 | 0 | 173 | 0.0357 | 0 | 173 | 0.0357 | 0 | Com-Lighting-InGen_CFLratio0353_CFLfixt-25W | Default_Bldg_OS | Com-Lighting-InGen_CFLratio0353_CFLfixt-25WSDGSUn2007CZ10
Com-Iltg-dWatt-CFL_OSbldg |  |  |  | SDG | SUn | 2007 | cWtd | CZ14 | Lamp | 0 | 0 | BaseRatio | 175 | 0.0366 | 0 | 175 | 0.0366 | 0 | 173 | 0.0357 | 0 | 173 | 0.0357 | 0 | Com-Lighting-InGen_CFLratio0353_CFLfixt-25W | Default_Bldg_OS | Com-Lighting-InGen_CFLratio0353_CFLfixt-25WSDGSUn2007CZ14
Com-Iltg-dWatt-CFL_OSbldg |  |  |  | SDG | SUn | 2007 | cWtd | CZ15 | Lamp | 0 | 0 | BaseRatio | 175 | 0.0366 | 0 | 175 | 0.0366 | 0 | 173 | 0.0357 | 0 | 173 | 0.0357 | 0 | Com-Lighting-InGen_CFLratio0353_CFLfixt-25W | Default_Bldg_OS | Com-Lighting-InGen_CFLratio0353_CFLfixt-25WSDGSUn2007CZ15
Com-Iltg-dWatt-CFL_OSbldg |  |  |  | SDG | SUn | 2007 | cWtd | IOU | Lamp | 0 | 0 | BaseRatio | 175 | 0.0366 | 0 | 175 | 0.0366 | 0 | 173 | 0.0357 | 0 | 173 | 0.0357 | 0 | Com-Lighting-InGen_CFLratio0353_CFLfixt-25W | Default_Bldg_OS | Com-Lighting-InGen_CFLratio0353_CFLfixt-25WSDGSUn2007IOU
Com-Iltg-dWatt-CFL_OSbldg |  |  |  | SDG | SUn | 2011 | cWtd | CZ06 | Lamp | 0 | 0 | BaseRatio | 173 | 0.0357 | 0 | 173 | 0.0357 | 0 | 173 | 0.0357 | 0 | 173 | 0.0357 | 0 | Com-Lighting-InGen_CFLratio0353_CFLfixt-25W | Default_Bldg_OS | Com-Lighting-InGen_CFLratio0353_CFLfixt-25WSDGSUn2011CZ06
Com-Iltg-dWatt-CFL_OSbldg |  |  |  | SDG | SUn | 2011 | cWtd | CZ07 | Lamp | 0 | 0 | BaseRatio | 173 | 0.0357 | 0 | 173 | 0.0357 | 0 | 173 | 0.0357 | 0 | 173 | 0.0357 | 0 | Com-Lighting-InGen_CFLratio0353_CFLfixt-25W | Default_Bldg_OS | Com-Lighting-InGen_CFLratio0353_CFLfixt-25WSDGSUn2011CZ07
Com-Iltg-dWatt-CFL_OSbldg |  |  |  | SDG | SUn | 2011 | cWtd | CZ08 | Lamp | 0 | 0 | BaseRatio | 173 | 0.0357 | 0 | 173 | 0.0357 | 0 | 173 | 0.0357 | 0 | 173 | 0.0357 | 0 | Com-Lighting-InGen_CFLratio0353_CFLfixt-25W | Default_Bldg_OS | Com-Lighting-InGen_CFLratio0353_CFLfixt-25WSDGSUn2011CZ08
Com-Iltg-dWatt-CFL_OSbldg |  |  |  | SDG | SUn | 2011 | cWtd | CZ10 | Lamp | 0 | 0 | BaseRatio | 173 | 0.0357 | 0 | 173 | 0.0357 | 0 | 173 | 0.0357 | 0 | 173 | 0.0357 | 0 | Com-Lighting-InGen_CFLratio0353_CFLfixt-25W | Default_Bldg_OS | Com-Lighting-InGen_CFLratio0353_CFLfixt-25WSDGSUn2011CZ10
Com-Iltg-dWatt-CFL_OSbldg |  |  |  | SDG | SUn | 2011 | cWtd | CZ14 | Lamp | 0 | 0 | BaseRatio | 173 | 0.0357 | 0 | 173 | 0.0357 | 0 | 173 | 0.0357 | 0 | 173 | 0.0357 | 0 | Com-Lighting-InGen_CFLratio0353_CFLfixt-25W | Default_Bldg_OS | Com-Lighting-InGen_CFLratio0353_CFLfixt-25WSDGSUn2011CZ14
Com-Iltg-dWatt-CFL_OSbldg |  |  |  | SDG | SUn | 2011 | cWtd | CZ15 | Lamp | 0 | 0 | BaseRatio | 173 | 0.0357 | 0 | 173 | 0.0357 | 0 | 173 | 0.0357 | 0 | 173 | 0.0357 | 0 | Com-Lighting-InGen_CFLratio0353_CFLfixt-25W | Default_Bldg_OS | Com-Lighting-InGen_CFLratio0353_CFLfixt-25WSDGSUn2011CZ15
Com-Iltg-dWatt-CFL_OSbldg |  |  |  | SDG | SUn | 2011 | cWtd | IOU | Lamp | 0 | 0 | BaseRatio | 173 | 0.0357 | 0 | 173 | 0.0357 | 0 | 173 | 0.0357 | 0 | 173 | 0.0357 | 0 | Com-Lighting-InGen_CFLratio0353_CFLfixt-25W | Default_Bldg_OS | Com-Lighting-InGen_CFLratio0353_CFLfixt-25WSDGSUn2011IOU
Com-Iltg-dWatt-CFL_OSbldg |  |  |  | SDG | SUn | 2014 | cWtd | CZ06 | Lamp | 0 | 0 | BaseRatio | 173 | 0.0357 | 0 | 173 | 0.0357 | 0 | 173 | 0.0357 | 0 | 173 | 0.0357 | 0 | Com-Lighting-InGen_CFLratio0353_CFLfixt-25W | Default_Bldg_OS | Com-Lighting-InGen_CFLratio0353_CFLfixt-25WSDGSUn2014CZ06
Com-Iltg-dWatt-CFL_OSbldg |  |  |  | SDG | SUn | 2014 | cWtd | CZ07 | Lamp | 0 | 0 | BaseRatio | 173 | 0.0357 | 0 | 173 | 0.0357 | 0 | 173 | 0.0357 | 0 | 173 | 0.0357 | 0 | Com-Lighting-InGen_CFLratio0353_CFLfixt-25W | Default_Bldg_OS | Com-Lighting-InGen_CFLratio0353_CFLfixt-25WSDGSUn2014CZ07
Com-Iltg-dWatt-CFL_OSbldg |  |  |  | SDG | SUn | 2014 | cWtd | CZ08 | Lamp | 0 | 0 | BaseRatio | 173 | 0.0357 | 0 | 173 | 0.0357 | 0 | 173 | 0.0357 | 0 | 173 | 0.0357 | 0 | Com-Lighting-InGen_CFLratio0353_CFLfixt-25W | Default_Bldg_OS | Com-Lighting-InGen_CFLratio0353_CFLfixt-25WSDGSUn2014CZ08
Com-Iltg-dWatt-CFL_OSbldg |  |  |  | SDG | SUn | 2014 | cWtd | CZ10 | Lamp | 0 | 0 | BaseRatio | 173 | 0.0357 | 0 | 173 | 0.0357 | 0 | 173 | 0.0357 | 0 | 173 | 0.0357 | 0 | Com-Lighting-InGen_CFLratio0353_CFLfixt-25W | Default_Bldg_OS | Com-Lighting-InGen_CFLratio0353_CFLfixt-25WSDGSUn2014CZ10
Com-Iltg-dWatt-CFL_OSbldg |  |  |  | SDG | SUn | 2014 | cWtd | CZ14 | Lamp | 0 | 0 | BaseRatio | 173 | 0.0357 | 0 | 173 | 0.0357 | 0 | 173 | 0.0357 | 0 | 173 | 0.0357 | 0 | Com-Lighting-InGen_CFLratio0353_CFLfixt-25W | Default_Bldg_OS | Com-Lighting-InGen_CFLratio0353_CFLfixt-25WSDGSUn2014CZ14
Com-Iltg-dWatt-CFL_OSbldg |  |  |  | SDG | SUn | 2014 | cWtd | CZ15 | Lamp | 0 | 0 | BaseRatio | 173 | 0.0357 | 0 | 173 | 0.0357 | 0 | 173 | 0.0357 | 0 | 173 | 0.0357 | 0 | Com-Lighting-InGen_CFLratio0353_CFLfixt-25W | Default_Bldg_OS | Com-Lighting-InGen_CFLratio0353_CFLfixt-25WSDGSUn2014CZ15
Com-Iltg-dWatt-CFL_OSbldg |  |  |  | SDG | SUn | 2014 | cWtd | IOU | Lamp | 0 | 0 | BaseRatio | 173 | 0.0357 | 0 | 173 | 0.0357 | 0 | 173 | 0.0357 | 0 | 173 | 0.0357 | 0 | Com-Lighting-InGen_CFLratio0353_CFLfixt-25W | Default_Bldg_OS | Com-Lighting-InGen_CFLratio0353_CFLfixt-25WSDGSUn2014IOU
Com-Iltg-dWatt-CFL_OSbldg |  |  |  | SDG | SUn | Ex | cWtd | CZ06 | Lamp | 0 | 0 | BaseRatio | 175 | 0.0366 | 0 | 175 | 0.0366 | 0 | 173 | 0.0357 | 0 | 173 | 0.0357 | 0 | Com-Lighting-InGen_CFLratio0353_CFLfixt-25W | Default_Bldg_OS | Com-Lighting-InGen_CFLratio0353_CFLfixt-25WSDGSUnExCZ06
Com-Iltg-dWatt-CFL_OSbldg |  |  |  | SDG | SUn | Ex | cWtd | CZ07 | Lamp | 0 | 0 | BaseRatio | 175 | 0.0366 | 0 | 175 | 0.0366 | 0 | 173 | 0.0357 | 0 | 173 | 0.0357 | 0 | Com-Lighting-InGen_CFLratio0353_CFLfixt-25W | Default_Bldg_OS | Com-Lighting-InGen_CFLratio0353_CFLfixt-25WSDGSUnExCZ07
Com-Iltg-dWatt-CFL_OSbldg |  |  |  | SDG | SUn | Ex | cWtd | CZ08 | Lamp | 0 | 0 | BaseRatio | 175 | 0.0366 | 0 | 175 | 0.0366 | 0 | 173 | 0.0357 | 0 | 173 | 0.0357 | 0 | Com-Lighting-InGen_CFLratio0353_CFLfixt-25W | Default_Bldg_OS | Com-Lighting-InGen_CFLratio0353_CFLfixt-25WSDGSUnExCZ08
Com-Iltg-dWatt-CFL_OSbldg |  |  |  | SDG | SUn | Ex | cWtd | CZ10 | Lamp | 0 | 0 | BaseRatio | 175 | 0.0366 | 0 | 175 | 0.0366 | 0 | 173 | 0.0357 | 0 | 173 | 0.0357 | 0 | Com-Lighting-InGen_CFLratio0353_CFLfixt-25W | Default_Bldg_OS | Com-Lighting-InGen_CFLratio0353_CFLfixt-25WSDGSUnExCZ10
Com-Iltg-dWatt-CFL_OSbldg |  |  |  | SDG | SUn | Ex | cWtd | CZ14 | Lamp | 0 | 0 | BaseRatio | 175 | 0.0366 | 0 | 175 | 0.0366 | 0 | 173 | 0.0357 | 0 | 173 | 0.0357 | 0 | Com-Lighting-InGen_CFLratio0353_CFLfixt-25W | Default_Bldg_OS | Com-Lighting-InGen_CFLratio0353_CFLfixt-25WSDGSUnExCZ14
Com-Iltg-dWatt-CFL_OSbldg |  |  |  | SDG | SUn | Ex | cWtd | CZ15 | Lamp | 0 | 0 | BaseRatio | 175 | 0.0366 | 0 | 175 | 0.0366 | 0 | 173 | 0.0357 | 0 | 173 | 0.0357 | 0 | Com-Lighting-InGen_CFLratio0353_CFLfixt-25W | Default_Bldg_OS | Com-Lighting-InGen_CFLratio0353_CFLfixt-25WSDGSUnExCZ15
Com-Iltg-dWatt-CFL_OSbldg |  |  |  | SDG | SUn | Ex | cWtd | IOU | Lamp | 0 | 0 | BaseRatio | 175 | 0.0366 | 0 | 175 | 0.0366 | 0 | 173 | 0.0357 | 0 | 173 | 0.0357 | 0 | Com-Lighting-InGen_CFLratio0353_CFLfixt-25W | Default_Bldg_OS | Com-Lighting-InGen_CFLratio0353_CFLfixt-25WSDGSUnExIOU
Com-Iltg-dWatt-CFL_OSbldg |  |  |  | SDG | SUn | New | cWtd | CZ06 | Lamp | 0 | 0 | BaseRatio | 173 | 0.0357 | 0 | 173 | 0.0357 | 0 | 173 | 0.0357 | 0 | 173 | 0.0357 | 0 | Com-Lighting-InGen_CFLratio0353_CFLfixt-25W | Default_Bldg_OS | Com-Lighting-InGen_CFLratio0353_CFLfixt-25WSDGSUnNewCZ06
Com-Iltg-dWatt-CFL_OSbldg |  |  |  | SDG | SUn | New | cWtd | CZ07 | Lamp | 0 | 0 | BaseRatio | 173 | 0.0357 | 0 | 173 | 0.0357 | 0 | 173 | 0.0357 | 0 | 173 | 0.0357 | 0 | Com-Lighting-InGen_CFLratio0353_CFLfixt-25W | Default_Bldg_OS | Com-Lighting-InGen_CFLratio0353_CFLfixt-25WSDGSUnNewCZ07
Com-Iltg-dWatt-CFL_OSbldg |  |  |  | SDG | SUn | New | cWtd | CZ08 | Lamp | 0 | 0 | BaseRatio | 173 | 0.0357 | 0 | 173 | 0.0357 | 0 | 173 | 0.0357 | 0 | 173 | 0.0357 | 0 | Com-Lighting-InGen_CFLratio0353_CFLfixt-25W | Default_Bldg_OS | Com-Lighting-InGen_CFLratio0353_CFLfixt-25WSDGSUnNewCZ08
Com-Iltg-dWatt-CFL_OSbldg |  |  |  | SDG | SUn | New | cWtd | CZ10 | Lamp | 0 | 0 | BaseRatio | 173 | 0.0357 | 0 | 173 | 0.0357 | 0 | 173 | 0.0357 | 0 | 173 | 0.0357 | 0 | Com-Lighting-InGen_CFLratio0353_CFLfixt-25W | Default_Bldg_OS | Com-Lighting-InGen_CFLratio0353_CFLfixt-25WSDGSUnNewCZ10
Com-Iltg-dWatt-CFL_OSbldg |  |  |  | SDG | SUn | New | cWtd | CZ14 | Lamp | 0 | 0 | BaseRatio | 173 | 0.0357 | 0 | 173 | 0.0357 | 0 | 173 | 0.0357 | 0 | 173 | 0.0357 | 0 | Com-Lighting-InGen_CFLratio0353_CFLfixt-25W | Default_Bldg_OS | Com-Lighting-InGen_CFLratio0353_CFLfixt-25WSDGSUnNewCZ14
Com-Iltg-dWatt-CFL_OSbldg |  |  |  | SDG | SUn | New | cWtd | CZ15 | Lamp | 0 | 0 | BaseRatio | 173 | 0.0357 | 0 | 173 | 0.0357 | 0 | 173 | 0.0357 | 0 | 173 | 0.0357 | 0 | Com-Lighting-InGen_CFLratio0353_CFLfixt-25W | Default_Bldg_OS | Com-Lighting-InGen_CFLratio0353_CFLfixt-25WSDGSUnNewCZ15
Com-Iltg-dWatt-CFL_OSbldg |  |  |  | SDG | SUn | New | cWtd | IOU | Lamp | 0 | 0 | BaseRatio | 173 | 0.0357 | 0 | 173 | 0.0357 | 0 | 173 | 0.0357 | 0 | 173 | 0.0357 | 0 | Com-Lighting-InGen_CFLratio0353_CFLfixt-25W | Default_Bldg_OS | Com-Lighting-InGen_CFLratio0353_CFLfixt-25WSDGSUnNewIOU
Com-Iltg-dWatt-CFL_OSbldg |  |  |  | SDG | WRf | 1975 | cWtd | CZ06 | Lamp | 0 | 0 | BaseRatio | 301 | 0.035 | 0 | 474 | 0.0438 | 0 | 295 | 0.0339 | 0 | 464 | 0.0425 | 0 | Com-Lighting-InGen_CFLratio0353_CFLfixt-25W | Default_Bldg_OS | Com-Lighting-InGen_CFLratio0353_CFLfixt-25WSDGWRf1975CZ06
Com-Iltg-dWatt-CFL_OSbldg |  |  |  | SDG | WRf | 1975 | cWtd | CZ07 | Lamp | 0 | 0 | BaseRatio | 301 | 0.035 | 0 | 471 | 0.0439 | 0 | 295 | 0.0339 | 0 | 461 | 0.0426 | 0 | Com-Lighting-InGen_CFLratio0353_CFLfixt-25W | Default_Bldg_OS | Com-Lighting-InGen_CFLratio0353_CFLfixt-25WSDGWRf1975CZ07
Com-Iltg-dWatt-CFL_OSbldg |  |  |  | SDG | WRf | 1975 | cWtd | CZ08 | Lamp | 0 | 0 | BaseRatio | 301 | 0.035 | 0 | 470 | 0.0436 | 0 | 295 | 0.0339 | 0 | 460 | 0.0423 | 0 | Com-Lighting-InGen_CFLratio0353_CFLfixt-25W | Default_Bldg_OS | Com-Lighting-InGen_CFLratio0353_CFLfixt-25WSDGWRf1975CZ08
Com-Iltg-dWatt-CFL_OSbldg |  |  |  | SDG | WRf | 1975 | cWtd | CZ10 | Lamp | 0 | 0 | BaseRatio | 301 | 0.035 | 0 | 485 | 0.0442 | 0 | 295 | 0.0339 | 0 | 476 | 0.0429 | 0 | Com-Lighting-InGen_CFLratio0353_CFLfixt-25W | Default_Bldg_OS | Com-Lighting-InGen_CFLratio0353_CFLfixt-25WSDGWRf1975CZ10
Com-Iltg-dWatt-CFL_OSbldg |  |  |  | SDG | WRf | 1975 | cWtd | CZ14 | Lamp | 0 | 0 | BaseRatio | 301 | 0.035 | 0 | 459 | 0.0436 | 0 | 295 | 0.0339 | 0 | 450 | 0.0424 | 0 | Com-Lighting-InGen_CFLratio0353_CFLfixt-25W | Default_Bldg_OS | Com-Lighting-InGen_CFLratio0353_CFLfixt-25WSDGWRf1975CZ14
Com-Iltg-dWatt-CFL_OSbldg |  |  |  | SDG | WRf | 1975 | cWtd | CZ15 | Lamp | 0 | 0 | BaseRatio | 301 | 0.035 | 0 | 484 | 0.044 | 0 | 295 | 0.0339 | 0 | 474 | 0.0426 | 0 | Com-Lighting-InGen_CFLratio0353_CFLfixt-25W | Default_Bldg_OS | Com-Lighting-InGen_CFLratio0353_CFLfixt-25WSDGWRf1975CZ15
Com-Iltg-dWatt-CFL_OSbldg |  |  |  | SDG | WRf | 1975 | cWtd | IOU | Lamp | 0 | 0 | BaseRatio | 301 | 0.035 | 0 | 474 | 0.044 | 0 | 295 | 0.0339 | 0 | 464 | 0.0426 | 0 | Com-Lighting-InGen_CFLratio0353_CFLfixt-25W | Default_Bldg_OS | Com-Lighting-InGen_CFLratio0353_CFLfixt-25WSDGWRf1975IOU
Com-Iltg-dWatt-CFL_OSbldg |  |  |  | SDG | WRf | 1985 | cWtd | CZ06 | Lamp | 0 | 0 | BaseRatio | 301 | 0.035 | 0 | 474 | 0.0438 | 0 | 295 | 0.0339 | 0 | 464 | 0.0425 | 0 | Com-Lighting-InGen_CFLratio0353_CFLfixt-25W | Default_Bldg_OS | Com-Lighting-InGen_CFLratio0353_CFLfixt-25WSDGWRf1985CZ06
Com-Iltg-dWatt-CFL_OSbldg |  |  |  | SDG | WRf | 1985 | cWtd | CZ07 | Lamp | 0 | 0 | BaseRatio | 301 | 0.035 | 0 | 471 | 0.0439 | 0 | 295 | 0.0339 | 0 | 461 | 0.0426 | 0 | Com-Lighting-InGen_CFLratio0353_CFLfixt-25W | Default_Bldg_OS | Com-Lighting-InGen_CFLratio0353_CFLfixt-25WSDGWRf1985CZ07
Com-Iltg-dWatt-CFL_OSbldg |  |  |  | SDG | WRf | 1985 | cWtd | CZ08 | Lamp | 0 | 0 | BaseRatio | 301 | 0.035 | 0 | 470 | 0.0436 | 0 | 295 | 0.0339 | 0 | 460 | 0.0423 | 0 | Com-Lighting-InGen_CFLratio0353_CFLfixt-25W | Default_Bldg_OS | Com-Lighting-InGen_CFLratio0353_CFLfixt-25WSDGWRf1985CZ08
Com-Iltg-dWatt-CFL_OSbldg |  |  |  | SDG | WRf | 1985 | cWtd | CZ10 | Lamp | 0 | 0 | BaseRatio | 301 | 0.035 | 0 | 485 | 0.0442 | 0 | 295 | 0.0339 | 0 | 476 | 0.0429 | 0 | Com-Lighting-InGen_CFLratio0353_CFLfixt-25W | Default_Bldg_OS | Com-Lighting-InGen_CFLratio0353_CFLfixt-25WSDGWRf1985CZ10
Com-Iltg-dWatt-CFL_OSbldg |  |  |  | SDG | WRf | 1985 | cWtd | CZ14 | Lamp | 0 | 0 | BaseRatio | 301 | 0.035 | 0 | 459 | 0.0436 | 0 | 295 | 0.0339 | 0 | 450 | 0.0424 | 0 | Com-Lighting-InGen_CFLratio0353_CFLfixt-25W | Default_Bldg_OS | Com-Lighting-InGen_CFLratio0353_CFLfixt-25WSDGWRf1985CZ14
Com-Iltg-dWatt-CFL_OSbldg |  |  |  | SDG | WRf | 1985 | cWtd | CZ15 | Lamp | 0 | 0 | BaseRatio | 301 | 0.035 | 0 | 484 | 0.044 | 0 | 295 | 0.0339 | 0 | 474 | 0.0426 | 0 | Com-Lighting-InGen_CFLratio0353_CFLfixt-25W | Default_Bldg_OS | Com-Lighting-InGen_CFLratio0353_CFLfixt-25WSDGWRf1985CZ15
Com-Iltg-dWatt-CFL_OSbldg |  |  |  | SDG | WRf | 1985 | cWtd | IOU | Lamp | 0 | 0 | BaseRatio | 301 | 0.035 | 0 | 474 | 0.044 | 0 | 295 | 0.0339 | 0 | 464 | 0.0426 | 0 | Com-Lighting-InGen_CFLratio0353_CFLfixt-25W | Default_Bldg_OS | Com-Lighting-InGen_CFLratio0353_CFLfixt-25WSDGWRf1985IOU
Com-Iltg-dWatt-CFL_OSbldg |  |  |  | SDG | WRf | 1996 | cWtd | CZ06 | Lamp | 0 | 0 | BaseRatio | 301 | 0.035 | 0 | 474 | 0.0438 | 0 | 295 | 0.0339 | 0 | 464 | 0.0425 | 0 | Com-Lighting-InGen_CFLratio0353_CFLfixt-25W | Default_Bldg_OS | Com-Lighting-InGen_CFLratio0353_CFLfixt-25WSDGWRf1996CZ06
Com-Iltg-dWatt-CFL_OSbldg |  |  |  | SDG | WRf | 1996 | cWtd | CZ07 | Lamp | 0 | 0 | BaseRatio | 301 | 0.035 | 0 | 471 | 0.0439 | 0 | 295 | 0.0339 | 0 | 461 | 0.0426 | 0 | Com-Lighting-InGen_CFLratio0353_CFLfixt-25W | Default_Bldg_OS | Com-Lighting-InGen_CFLratio0353_CFLfixt-25WSDGWRf1996CZ07
Com-Iltg-dWatt-CFL_OSbldg |  |  |  | SDG | WRf | 1996 | cWtd | CZ08 | Lamp | 0 | 0 | BaseRatio | 301 | 0.035 | 0 | 470 | 0.0436 | 0 | 295 | 0.0339 | 0 | 460 | 0.0423 | 0 | Com-Lighting-InGen_CFLratio0353_CFLfixt-25W | Default_Bldg_OS | Com-Lighting-InGen_CFLratio0353_CFLfixt-25WSDGWRf1996CZ08
Com-Iltg-dWatt-CFL_OSbldg |  |  |  | SDG | WRf | 1996 | cWtd | CZ10 | Lamp | 0 | 0 | BaseRatio | 301 | 0.035 | 0 | 485 | 0.0442 | 0 | 295 | 0.0339 | 0 | 476 | 0.0429 | 0 | Com-Lighting-InGen_CFLratio0353_CFLfixt-25W | Default_Bldg_OS | Com-Lighting-InGen_CFLratio0353_CFLfixt-25WSDGWRf1996CZ10
Com-Iltg-dWatt-CFL_OSbldg |  |  |  | SDG | WRf | 1996 | cWtd | CZ14 | Lamp | 0 | 0 | BaseRatio | 301 | 0.035 | 0 | 459 | 0.0436 | 0 | 295 | 0.0339 | 0 | 450 | 0.0424 | 0 | Com-Lighting-InGen_CFLratio0353_CFLfixt-25W | Default_Bldg_OS | Com-Lighting-InGen_CFLratio0353_CFLfixt-25WSDGWRf1996CZ14
Com-Iltg-dWatt-CFL_OSbldg |  |  |  | SDG | WRf | 1996 | cWtd | CZ15 | Lamp | 0 | 0 | BaseRatio | 301 | 0.035 | 0 | 484 | 0.044 | 0 | 295 | 0.0339 | 0 | 474 | 0.0426 | 0 | Com-Lighting-InGen_CFLratio0353_CFLfixt-25W | Default_Bldg_OS | Com-Lighting-InGen_CFLratio0353_CFLfixt-25WSDGWRf1996CZ15
Com-Iltg-dWatt-CFL_OSbldg |  |  |  | SDG | WRf | 1996 | cWtd | IOU | Lamp | 0 | 0 | BaseRatio | 301 | 0.035 | 0 | 474 | 0.044 | 0 | 295 | 0.0339 | 0 | 464 | 0.0426 | 0 | Com-Lighting-InGen_CFLratio0353_CFLfixt-25W | Default_Bldg_OS | Com-Lighting-InGen_CFLratio0353_CFLfixt-25WSDGWRf1996IOU
Com-Iltg-dWatt-CFL_OSbldg |  |  |  | SDG | WRf | 2003 | cWtd | CZ06 | Lamp | 0 | 0 | BaseRatio | 301 | 0.035 | 0 | 474 | 0.0438 | 0 | 295 | 0.0339 | 0 | 464 | 0.0425 | 0 | Com-Lighting-InGen_CFLratio0353_CFLfixt-25W | Default_Bldg_OS | Com-Lighting-InGen_CFLratio0353_CFLfixt-25WSDGWRf2003CZ06
Com-Iltg-dWatt-CFL_OSbldg |  |  |  | SDG | WRf | 2003 | cWtd | CZ07 | Lamp | 0 | 0 | BaseRatio | 301 | 0.035 | 0 | 471 | 0.0439 | 0 | 295 | 0.0339 | 0 | 461 | 0.0426 | 0 | Com-Lighting-InGen_CFLratio0353_CFLfixt-25W | Default_Bldg_OS | Com-Lighting-InGen_CFLratio0353_CFLfixt-25WSDGWRf2003CZ07
Com-Iltg-dWatt-CFL_OSbldg |  |  |  | SDG | WRf | 2003 | cWtd | CZ08 | Lamp | 0 | 0 | BaseRatio | 301 | 0.035 | 0 | 470 | 0.0436 | 0 | 295 | 0.0339 | 0 | 460 | 0.0423 | 0 | Com-Lighting-InGen_CFLratio0353_CFLfixt-25W | Default_Bldg_OS | Com-Lighting-InGen_CFLratio0353_CFLfixt-25WSDGWRf2003CZ08
Com-Iltg-dWatt-CFL_OSbldg |  |  |  | SDG | WRf | 2003 | cWtd | CZ10 | Lamp | 0 | 0 | BaseRatio | 301 | 0.035 | 0 | 485 | 0.0442 | 0 | 295 | 0.0339 | 0 | 476 | 0.0429 | 0 | Com-Lighting-InGen_CFLratio0353_CFLfixt-25W | Default_Bldg_OS | Com-Lighting-InGen_CFLratio0353_CFLfixt-25WSDGWRf2003CZ10
Com-Iltg-dWatt-CFL_OSbldg |  |  |  | SDG | WRf | 2003 | cWtd | CZ14 | Lamp | 0 | 0 | BaseRatio | 301 | 0.035 | 0 | 459 | 0.0436 | 0 | 295 | 0.0339 | 0 | 450 | 0.0424 | 0 | Com-Lighting-InGen_CFLratio0353_CFLfixt-25W | Default_Bldg_OS | Com-Lighting-InGen_CFLratio0353_CFLfixt-25WSDGWRf2003CZ14
Com-Iltg-dWatt-CFL_OSbldg |  |  |  | SDG | WRf | 2003 | cWtd | CZ15 | Lamp | 0 | 0 | BaseRatio | 301 | 0.035 | 0 | 484 | 0.044 | 0 | 295 | 0.0339 | 0 | 474 | 0.0426 | 0 | Com-Lighting-InGen_CFLratio0353_CFLfixt-25W | Default_Bldg_OS | Com-Lighting-InGen_CFLratio0353_CFLfixt-25WSDGWRf2003CZ15
Com-Iltg-dWatt-CFL_OSbldg |  |  |  | SDG | WRf | 2003 | cWtd | IOU | Lamp | 0 | 0 | BaseRatio | 301 | 0.035 | 0 | 474 | 0.044 | 0 | 295 | 0.0339 | 0 | 464 | 0.0426 | 0 | Com-Lighting-InGen_CFLratio0353_CFLfixt-25W | Default_Bldg_OS | Com-Lighting-InGen_CFLratio0353_CFLfixt-25WSDGWRf2003IOU
Com-Iltg-dWatt-CFL_OSbldg |  |  |  | SDG | WRf | 2007 | cWtd | CZ06 | Lamp | 0 | 0 | BaseRatio | 301 | 0.035 | 0 | 474 | 0.0438 | 0 | 295 | 0.0339 | 0 | 464 | 0.0425 | 0 | Com-Lighting-InGen_CFLratio0353_CFLfixt-25W | Default_Bldg_OS | Com-Lighting-InGen_CFLratio0353_CFLfixt-25WSDGWRf2007CZ06
Com-Iltg-dWatt-CFL_OSbldg |  |  |  | SDG | WRf | 2007 | cWtd | CZ07 | Lamp | 0 | 0 | BaseRatio | 301 | 0.035 | 0 | 471 | 0.0439 | 0 | 295 | 0.0339 | 0 | 461 | 0.0426 | 0 | Com-Lighting-InGen_CFLratio0353_CFLfixt-25W | Default_Bldg_OS | Com-Lighting-InGen_CFLratio0353_CFLfixt-25WSDGWRf2007CZ07
Com-Iltg-dWatt-CFL_OSbldg |  |  |  | SDG | WRf | 2007 | cWtd | CZ08 | Lamp | 0 | 0 | BaseRatio | 301 | 0.035 | 0 | 470 | 0.0436 | 0 | 295 | 0.0339 | 0 | 460 | 0.0423 | 0 | Com-Lighting-InGen_CFLratio0353_CFLfixt-25W | Default_Bldg_OS | Com-Lighting-InGen_CFLratio0353_CFLfixt-25WSDGWRf2007CZ08
Com-Iltg-dWatt-CFL_OSbldg |  |  |  | SDG | WRf | 2007 | cWtd | CZ10 | Lamp | 0 | 0 | BaseRatio | 301 | 0.035 | 0 | 485 | 0.0442 | 0 | 295 | 0.0339 | 0 | 476 | 0.0429 | 0 | Com-Lighting-InGen_CFLratio0353_CFLfixt-25W | Default_Bldg_OS | Com-Lighting-InGen_CFLratio0353_CFLfixt-25WSDGWRf2007CZ10
Com-Iltg-dWatt-CFL_OSbldg |  |  |  | SDG | WRf | 2007 | cWtd | CZ14 | Lamp | 0 | 0 | BaseRatio | 301 | 0.035 | 0 | 459 | 0.0436 | 0 | 295 | 0.0339 | 0 | 450 | 0.0424 | 0 | Com-Lighting-InGen_CFLratio0353_CFLfixt-25W | Default_Bldg_OS | Com-Lighting-InGen_CFLratio0353_CFLfixt-25WSDGWRf2007CZ14
Com-Iltg-dWatt-CFL_OSbldg |  |  |  | SDG | WRf | 2007 | cWtd | CZ15 | Lamp | 0 | 0 | BaseRatio | 301 | 0.035 | 0 | 484 | 0.044 | 0 | 295 | 0.0339 | 0 | 474 | 0.0426 | 0 | Com-Lighting-InGen_CFLratio0353_CFLfixt-25W | Default_Bldg_OS | Com-Lighting-InGen_CFLratio0353_CFLfixt-25WSDGWRf2007CZ15
Com-Iltg-dWatt-CFL_OSbldg |  |  |  | SDG | WRf | 2007 | cWtd | IOU | Lamp | 0 | 0 | BaseRatio | 301 | 0.035 | 0 | 474 | 0.044 | 0 | 295 | 0.0339 | 0 | 464 | 0.0426 | 0 | Com-Lighting-InGen_CFLratio0353_CFLfixt-25W | Default_Bldg_OS | Com-Lighting-InGen_CFLratio0353_CFLfixt-25WSDGWRf2007IOU
Com-Iltg-dWatt-CFL_OSbldg |  |  |  | SDG | WRf | 2011 | cWtd | CZ06 | Lamp | 0 | 0 | BaseRatio | 295 | 0.034 | 0 | 464 | 0.0426 | 0 | 295 | 0.034 | 0 | 464 | 0.0426 | 0 | Com-Lighting-InGen_CFLratio0353_CFLfixt-25W | Default_Bldg_OS | Com-Lighting-InGen_CFLratio0353_CFLfixt-25WSDGWRf2011CZ06
Com-Iltg-dWatt-CFL_OSbldg |  |  |  | SDG | WRf | 2011 | cWtd | CZ07 | Lamp | 0 | 0 | BaseRatio | 295 | 0.034 | 0 | 462 | 0.0426 | 0 | 295 | 0.034 | 0 | 462 | 0.0426 | 0 | Com-Lighting-InGen_CFLratio0353_CFLfixt-25W | Default_Bldg_OS | Com-Lighting-InGen_CFLratio0353_CFLfixt-25WSDGWRf2011CZ07
Com-Iltg-dWatt-CFL_OSbldg |  |  |  | SDG | WRf | 2011 | cWtd | CZ08 | Lamp | 0 | 0 | BaseRatio | 295 | 0.034 | 0 | 460 | 0.0423 | 0 | 295 | 0.034 | 0 | 460 | 0.0423 | 0 | Com-Lighting-InGen_CFLratio0353_CFLfixt-25W | Default_Bldg_OS | Com-Lighting-InGen_CFLratio0353_CFLfixt-25WSDGWRf2011CZ08
Com-Iltg-dWatt-CFL_OSbldg |  |  |  | SDG | WRf | 2011 | cWtd | CZ10 | Lamp | 0 | 0 | BaseRatio | 295 | 0.034 | 0 | 476 | 0.0429 | 0 | 295 | 0.034 | 0 | 476 | 0.0429 | 0 | Com-Lighting-InGen_CFLratio0353_CFLfixt-25W | Default_Bldg_OS | Com-Lighting-InGen_CFLratio0353_CFLfixt-25WSDGWRf2011CZ10
Com-Iltg-dWatt-CFL_OSbldg |  |  |  | SDG | WRf | 2011 | cWtd | CZ14 | Lamp | 0 | 0 | BaseRatio | 295 | 0.034 | 0 | 450 | 0.0424 | 0 | 295 | 0.034 | 0 | 450 | 0.0424 | 0 | Com-Lighting-InGen_CFLratio0353_CFLfixt-25W | Default_Bldg_OS | Com-Lighting-InGen_CFLratio0353_CFLfixt-25WSDGWRf2011CZ14
Com-Iltg-dWatt-CFL_OSbldg |  |  |  | SDG | WRf | 2011 | cWtd | CZ15 | Lamp | 0 | 0 | BaseRatio | 295 | 0.034 | 0 | 475 | 0.0427 | 0 | 295 | 0.034 | 0 | 475 | 0.0427 | 0 | Com-Lighting-InGen_CFLratio0353_CFLfixt-25W | Default_Bldg_OS | Com-Lighting-InGen_CFLratio0353_CFLfixt-25WSDGWRf2011CZ15
Com-Iltg-dWatt-CFL_OSbldg |  |  |  | SDG | WRf | 2011 | cWtd | IOU | Lamp | 0 | 0 | BaseRatio | 295 | 0.034 | 0 | 465 | 0.0427 | 0 | 295 | 0.034 | 0 | 465 | 0.0427 | 0 | Com-Lighting-InGen_CFLratio0353_CFLfixt-25W | Default_Bldg_OS | Com-Lighting-InGen_CFLratio0353_CFLfixt-25WSDGWRf2011IOU
Com-Iltg-dWatt-CFL_OSbldg |  |  |  | SDG | WRf | 2014 | cWtd | CZ06 | Lamp | 0 | 0 | BaseRatio | 295 | 0.034 | 0 | 464 | 0.0426 | 0 | 295 | 0.034 | 0 | 464 | 0.0426 | 0 | Com-Lighting-InGen_CFLratio0353_CFLfixt-25W | Default_Bldg_OS | Com-Lighting-InGen_CFLratio0353_CFLfixt-25WSDGWRf2014CZ06
Com-Iltg-dWatt-CFL_OSbldg |  |  |  | SDG | WRf | 2014 | cWtd | CZ07 | Lamp | 0 | 0 | BaseRatio | 295 | 0.034 | 0 | 462 | 0.0426 | 0 | 295 | 0.034 | 0 | 462 | 0.0426 | 0 | Com-Lighting-InGen_CFLratio0353_CFLfixt-25W | Default_Bldg_OS | Com-Lighting-InGen_CFLratio0353_CFLfixt-25WSDGWRf2014CZ07
Com-Iltg-dWatt-CFL_OSbldg |  |  |  | SDG | WRf | 2014 | cWtd | CZ08 | Lamp | 0 | 0 | BaseRatio | 295 | 0.034 | 0 | 460 | 0.0423 | 0 | 295 | 0.034 | 0 | 460 | 0.0423 | 0 | Com-Lighting-InGen_CFLratio0353_CFLfixt-25W | Default_Bldg_OS | Com-Lighting-InGen_CFLratio0353_CFLfixt-25WSDGWRf2014CZ08
Com-Iltg-dWatt-CFL_OSbldg |  |  |  | SDG | WRf | 2014 | cWtd | CZ10 | Lamp | 0 | 0 | BaseRatio | 295 | 0.034 | 0 | 476 | 0.0429 | 0 | 295 | 0.034 | 0 | 476 | 0.0429 | 0 | Com-Lighting-InGen_CFLratio0353_CFLfixt-25W | Default_Bldg_OS | Com-Lighting-InGen_CFLratio0353_CFLfixt-25WSDGWRf2014CZ10
Com-Iltg-dWatt-CFL_OSbldg |  |  |  | SDG | WRf | 2014 | cWtd | CZ14 | Lamp | 0 | 0 | BaseRatio | 295 | 0.034 | 0 | 450 | 0.0424 | 0 | 295 | 0.034 | 0 | 450 | 0.0424 | 0 | Com-Lighting-InGen_CFLratio0353_CFLfixt-25W | Default_Bldg_OS | Com-Lighting-InGen_CFLratio0353_CFLfixt-25WSDGWRf2014CZ14
Com-Iltg-dWatt-CFL_OSbldg |  |  |  | SDG | WRf | 2014 | cWtd | CZ15 | Lamp | 0 | 0 | BaseRatio | 295 | 0.034 | 0 | 475 | 0.0427 | 0 | 295 | 0.034 | 0 | 475 | 0.0427 | 0 | Com-Lighting-InGen_CFLratio0353_CFLfixt-25W | Default_Bldg_OS | Com-Lighting-InGen_CFLratio0353_CFLfixt-25WSDGWRf2014CZ15
Com-Iltg-dWatt-CFL_OSbldg |  |  |  | SDG | WRf | 2014 | cWtd | IOU | Lamp | 0 | 0 | BaseRatio | 295 | 0.034 | 0 | 465 | 0.0427 | 0 | 295 | 0.034 | 0 | 465 | 0.0427 | 0 | Com-Lighting-InGen_CFLratio0353_CFLfixt-25W | Default_Bldg_OS | Com-Lighting-InGen_CFLratio0353_CFLfixt-25WSDGWRf2014IOU
Com-Iltg-dWatt-CFL_OSbldg |  |  |  | SDG | WRf | Ex | cWtd | CZ06 | Lamp | 0 | 0 | BaseRatio | 300 | 0.0349 | 0 | 473 | 0.0437 | 0 | 295 | 0.0339 | 0 | 464 | 0.0425 | 0 | Com-Lighting-InGen_CFLratio0353_CFLfixt-25W | Default_Bldg_OS | Com-Lighting-InGen_CFLratio0353_CFLfixt-25WSDGWRfExCZ06
Com-Iltg-dWatt-CFL_OSbldg |  |  |  | SDG | WRf | Ex | cWtd | CZ07 | Lamp | 0 | 0 | BaseRatio | 300 | 0.0349 | 0 | 470 | 0.0438 | 0 | 295 | 0.0339 | 0 | 461 | 0.0426 | 0 | Com-Lighting-InGen_CFLratio0353_CFLfixt-25W | Default_Bldg_OS | Com-Lighting-InGen_CFLratio0353_CFLfixt-25WSDGWRfExCZ07
Com-Iltg-dWatt-CFL_OSbldg |  |  |  | SDG | WRf | Ex | cWtd | CZ10 | Lamp | 0 | 0 | BaseRatio | 300 | 0.0349 | 0 | 485 | 0.0441 | 0 | 295 | 0.0339 | 0 | 476 | 0.0429 | 0 | Com-Lighting-InGen_CFLratio0353_CFLfixt-25W | Default_Bldg_OS | Com-Lighting-InGen_CFLratio0353_CFLfixt-25WSDGWRfExCZ10
Com-Iltg-dWatt-CFL_OSbldg |  |  |  | SDG | WRf | Ex | cWtd | IOU | Lamp | 0 | 0 | BaseRatio | 300 | 0.0349 | 0 | 473 | 0.0439 | 0 | 295 | 0.0339 | 0 | 464 | 0.0426 | 0 | Com-Lighting-InGen_CFLratio0353_CFLfixt-25W | Default_Bldg_OS | Com-Lighting-InGen_CFLratio0353_CFLfixt-25WSDGWRfExIOU
Com-Iltg-dWatt-CFL_OSbldg |  |  |  | SDG | WRf | New | cWtd | CZ06 | Lamp | 0 | 0 | BaseRatio | 295 | 0.034 | 0 | 447 | 0.0419 | 0 | 295 | 0.034 | 0 | 447 | 0.0419 | 0 | Com-Lighting-InGen_CFLratio0353_CFLfixt-25W | Default_Bldg_OS | Com-Lighting-InGen_CFLratio0353_CFLfixt-25WSDGWRfNewCZ06
Com-Iltg-dWatt-CFL_OSbldg |  |  |  | SDG | WRf | New | cWtd | CZ07 | Lamp | 0 | 0 | BaseRatio | 295 | 0.034 | 0 | 451 | 0.0419 | 0 | 295 | 0.034 | 0 | 451 | 0.0419 | 0 | Com-Lighting-InGen_CFLratio0353_CFLfixt-25W | Default_Bldg_OS | Com-Lighting-InGen_CFLratio0353_CFLfixt-25WSDGWRfNewCZ07
Com-Iltg-dWatt-CFL_OSbldg |  |  |  | SDG | WRf | New | cWtd | CZ08 | Lamp | 0 | 0 | BaseRatio | 295 | 0.034 | 0 | 445 | 0.0419 | 0 | 295 | 0.034 | 0 | 445 | 0.0419 | 0 | Com-Lighting-InGen_CFLratio0353_CFLfixt-25W | Default_Bldg_OS | Com-Lighting-InGen_CFLratio0353_CFLfixt-25WSDGWRfNewCZ08
Com-Iltg-dWatt-CFL_OSbldg |  |  |  | SDG | WRf | New | cWtd | CZ10 | Lamp | 0 | 0 | BaseRatio | 295 | 0.034 | 0 | 434 | 0.0424 | 0 | 295 | 0.034 | 0 | 434 | 0.0424 | 0 | Com-Lighting-InGen_CFLratio0353_CFLfixt-25W | Default_Bldg_OS | Com-Lighting-InGen_CFLratio0353_CFLfixt-25WSDGWRfNewCZ10
Com-Iltg-dWatt-CFL_OSbldg |  |  |  | SDG | WRf | New | cWtd | CZ14 | Lamp | 0 | 0 | BaseRatio | 295 | 0.034 | 0 | 418 | 0.0421 | 0 | 295 | 0.034 | 0 | 418 | 0.0421 | 0 | Com-Lighting-InGen_CFLratio0353_CFLfixt-25W | Default_Bldg_OS | Com-Lighting-InGen_CFLratio0353_CFLfixt-25WSDGWRfNewCZ14
Com-Iltg-dWatt-CFL_OSbldg |  |  |  | SDG | WRf | New | cWtd | CZ15 | Lamp | 0 | 0 | BaseRatio | 295 | 0.034 | 0 | 448 | 0.0423 | 0 | 295 | 0.034 | 0 | 448 | 0.0423 | 0 | Com-Lighting-InGen_CFLratio0353_CFLfixt-25W | Default_Bldg_OS | Com-Lighting-InGen_CFLratio0353_CFLfixt-25WSDGWRfNewCZ15
Com-Iltg-dWatt-CFL_OSbldg |  |  |  | SDG | WRf | New | cWtd | IOU | Lamp | 0 | 0 | BaseRatio | 295 | 0.034 | 0 | 447 | 0.042 | 0 | 295 | 0.034 | 0 | 447 | 0.042 | 0 | Com-Lighting-InGen_CFLratio0353_CFLfixt-25W | Default_Bldg_OS | Com-Lighting-InGen_CFLratio0353_CFLfixt-25WSDGWRfNewIOU

## key
Results Options
Building Types |  |  |  | Climate Zones |  | Measure | Building |  | Climate |  |  |  | IOU CZ applicability | [5 empty] | Occupancy Sensor
index | Description | Short Desc | Code | display | code | Type | Type | Vintage | Zone | IOU | iou index |  | Weather File | Code | PGE | SCE | SDGE | SCG | Code | Description | EnergyImpactID | Ltg Type | OS |  |  |  |  | Measure ID | ImpactID | Type | OS | Pre Watts | Std Watts | Msr Watts
1 | Assembly | Assembly | Asm | IOU Territory | IOU | Non-CFL | Asm | Ex | CZ01 | PGE | 1 | Pacific Gas & Electric | Arcata Area (CZ01) | CZ01 | 1 | 0 | 0 | 0 | None | No occupancy sensors | Com-Iltg-dWatt-Exit | Exit | None | Com CFL lamp | CFL | None | None | Res-Lighting-InGen_CFLratio0353_CFLfixt-110w | Res-Iltg-dWatt-CFL | CFL | None | 388.3 | 388.3 | 110
2 | Education - Primary School | Primary School | EPr | CZ01 | CZ01 | CFL | EPr | New | CZ02 | SCE | 8 | Southern California Edison | Santa Rosa Area (CZ02) | CZ02 | 1 | 0 | 0 | 0 | Bldg | average occupancy sensors in building based on T-24 requirements | Res-Iltg-dWatt-CFL | CFL | None | Com Exit Fixture | Exit | Default-Bldg-OS | Bldg | Res-Lighting-InGen_CFLratio0347_CFLscw-15w | Res-Iltg-dWatt-CFL | CFL | None | 52.05 | 52.05 | 15
3 | Education - Secondary School | Secondary School | ESe | CZ02 | CZ02 | Exit | ESe |  | CZ03 | SDG | 15 | San Diego Gas & Electric | Oakland Area (CZ03) | CZ03 | 1 | 0 | 0 | 0 | AllSpc | occupancy sensors in all appropriate spaces | Com-Iltg-dWatt-CFL_OSnone | CFL | None | Com Linear Fluorescent | LF | All-Spaces-OS | AllSpc | Com-Lighting-InGen_T12-48in-115w_T5-46in-64w_T5-46in-64w | Com-Iltg-dWatt-LF_OSbldg | LF | Bldg | 115 | 64 | 64
4 | Education - Community College | Community College | ECC | CZ03 | CZ03 |  | ECC |  | CZ04 |  |  |  | Sunnyvale Area (CZ04) | CZ04 | 1 | 0 | 0 | 0 |  |  | Com-Iltg-dWatt-CFL_OSbldg | CFL | Bldg | Res CFL lamp | CFL |  |  | Com-Lighting-InExit_Exit-Incand-25w-Single_Exit-LED-4w-Single | Com-Iltg-dWatt-Exit | Exit | None | 25 | 5 | 4
5 | Education - University | University | EUn | CZ04 | CZ04 | LF | EUn |  | CZ05 |  |  |  | Santa Maria Area (CZ05) | CZ05 | 1 | 1 | 0 | 1 | DEER2011 |  | Com-Iltg-dWatt-CFL_OSspc | CFL | AllSpc |  |  |  |  | Com-Lighting-InGen_CFLratio0353_CFLfixt-25W | Com-Iltg-dWatt-CFL_OSbldg | CFL | Bldg | 88.25 | 88.25 | 25
6 | Education - Relocatable Classroom | Relocatable Classroom | ERC | CZ05 | CZ05 | CFL | ERC |  | CZ06 |  |  |  | Los Angeles Area (CZ06) | CZ06 | 0 | 1 | 1 | 1 | DEER2014 |  | Com-Iltg-dWatt-LF_OSnone | LF | None
7 | Grocery | Grocery | Gro | CZ06 | CZ06 | Exit | Gro |  | CZ07 |  |  |  | San Diego Area (CZ07) | CZ07 | 0 | 0 | 1 | 0 |  |  | Com-Iltg-dWatt-LF_OSbldg | LF | Bldg
8 | Health/Medical - Hospital | Hospital | Hsp | CZ07 | CZ07 |  | Hsp |  | CZ08 |  |  |  | El Toro Area (CZ08) | CZ08 | 0 | 1 | 1 | 1 | Ex | Existing | Com-Iltg-dWatt-LF_OSspc | LF | AllSpc
9 | Health/Medical - Nursing Home | Nursing Home | Nrs | CZ08 | CZ08 |  | Nrs |  | CZ09 |  |  |  | Pasadena Area (CZ09) | CZ09 | 0 | 1 | 0 | 1 | New | New | Com-Iltg-dWatt-LF | LF | None
10 | Lodging - Hotel | Hotel | Htl | CZ09 | CZ09 |  | Htl |  | CZ10 |  |  |  | San Bernardino Area (CZ10) | CZ10 | 0 | 1 | 1 | 1 |  |  | Com-Iltg-dWatt-CFL | CFL | None
11 | Lodging - Motel | Motel | Mtl | CZ10 | CZ10 |  | Mtl |  | CZ11 |  |  |  | Red Bluff Area (CZ11) | CZ11 | 1 | 0 | 0 | 0
12 | Manufacturing - Bio/Tech | Bio/Tech Manufacturing | MBT | CZ11 | CZ11 |  | MBT |  | CZ12 |  |  |  | Sacramento Area (CZ12) | CZ12 | 1 | 0 | 0 | 0 |  |  | Com-Indoor-LF+HID | LF
13 | Manufacturing - Light Industrial | Light Industrial Manuf. | MLI | CZ12 | CZ12 |  | MLI |  | CZ13 |  |  |  | Fresno Area (CZ13) | CZ13 | 1 | 1 | 0 | 1 |  |  | Com-Indoor-Exit | Exit
14 | Office - Large | Large Office | OfL | CZ13 | CZ13 |  | OfL |  | CZ14 |  |  |  | China Lake Area (CZ14) | CZ14 | 0 | 1 | 1 | 1 |  |  | Com-Indoor-CFL | CFL
15 | Office - Small | Small Office | OfS | CZ14 | CZ14 |  | OfS |  | CZ15 |  |  |  | Blythe Area (CZ15) | CZ15 | 0 | 1 | 1 | 1 |  |  | Res-Indoor-CFL | CFL
16 | Restaurant - Sit-Down | Sit-Down Restaurant | RSD | CZ15 | CZ15 |  | RSD |  | CZ16 |  |  |  | Mount Shasta Area (CZ16) | CZ16 | 1 | 1 | 0 | 1
17 | Restaurant - Fast-Food | Fast-Food Restaurant | RFF | CZ16 | CZ16 |  | RFF |  | IOU |  |  |  |  | IOU | 1 | 1 | 1 | 1
18 | Retail - Multistory Large | Department Store | Rt3 |  |  |  | Rt3
19 | Retail - Single-Story Large | Big Box Retail | RtL |  |  |  | RtL
20 | Retail - Small | Small Retail | RtS |  |  |  | RtS
21 | Storage - Conditioned | Conditioned Storage | SCn |  |  |  | SCn
22 | Storage - Unconditioned | Unconditioned Storage | SUn |  |  |  | SUn
23 | Warehouse - Refrigerated | Refrigerated Warehouse | WRf |  |  |  | WRf
24 | Residential - Single Family | Single Family Home | SFm |  |  |  | SFm
25 | Residential - Multifamily | Multifamily Home | MFm |  |  |  | MFm
26 | Residential - Double-Wide Mobile | Double-Wide Mobile Home | DMo |  |  |  | DMo
| Weighted - Commercial Buildings |  | Com |  |  |  | Com
| Weighted - Residential Units |  | Res |  |  |  | Res