LFNonePGEERCExCZ04 | Com-Iltg-dWatt-LF_OSnone | PGE | ERC | Ex | CZ04 | 2.48 | 0.000702 | 0 | 2.59 | 0.000851 | -0.0236 | 2.48 | 0.000702 | 0 | 2.59 | 0.000851 | -0.0236 |  | LF | None | 2480 | 0.702 | 2480 | 0.702 | 1.0444 | 1.2123 | -0.0095161 | 2480 | 0.702 | 2480 | 0.702 | 1.04 | 1.21 | -0.00952
LFNonePGEERCExCZ05 | Com-Iltg-dWatt-LF_OSnone | PGE | ERC | Ex | CZ05 | 2.48 | 0.000702 | 0 | 2.53 | 0.000858 | -0.0275 | 2.48 | 0.000702 | 0 | 2.53 | 0.000858 | -0.0275 |  | LF | None | 2480 | 0.702 | 2480 | 0.702 | 1.0202 | 1.2222 | -0.011089 | 2480 | 0.702 | 2480 | 0.702 | 1.02 | 1.22 | -0.0111
LFNonePGEERCExCZ11 | Com-Iltg-dWatt-LF_OSnone | PGE | ERC | Ex | CZ11 | 2.48 | 2e-05 | 0 | 2.58 | 2e-05 | -0.0255 | 2.48 | 2e-05 | 0 | 2.58 | 2e-05 | -0.0255 |  | LF | None | 2480 | 0.02 | 2480 | 0.02 | 1.0403 | 1 | -0.010282 | 2480 | 0.02 | 2480 | 0.02 | 1.04 | 1 | -0.0103
LFNonePGEERCExCZ12 | Com-Iltg-dWatt-LF_OSnone | PGE | ERC | Ex | CZ12 | 2.48 | 2e-05 | 0 | 2.58 | 2e-05 | -0.027 | 2.48 | 2e-05 | 0 | 2.58 | 2e-05 | -0.027 |  | LF | None | 2480 | 0.02 | 2480 | 0.02 | 1.0403 | 1 | -0.010887 | 2480 | 0.02 | 2480 | 0.02 | 1.04 | 1 | -0.0109
LFNonePGEERCExCZ13 | Com-Iltg-dWatt-LF_OSnone | PGE | ERC | Ex | CZ13 | 2.48 | 2e-05 | 0 | 2.62 | 2e-05 | -0.0241 | 2.48 | 2e-05 | 0 | 2.62 | 2e-05 | -0.0241 |  | LF | None | 2480 | 0.02 | 2480 | 0.02 | 1.0565 | 1 | -0.0097177 | 2480 | 0.02 | 2480 | 0.02 | 1.06 | 1 | -0.00972
LFNonePGEERCExCZ16 | Com-Iltg-dWatt-LF_OSnone | PGE | ERC | Ex | CZ16 | 2.48 | 2e-05 | 0 | 2.46 | 2e-05 | -0.0412 | 2.48 | 2e-05 | 0 | 2.46 | 2e-05 | -0.0412 |  | LF | None | 2480 | 0.02 | 2480 | 0.02 | 0.99194 | 1 | -0.016613 | 2480 | 0.02 | 2480 | 0.02 | 0.992 | 1 | -0.0166
LFNonePGEERCExIOU | Com-Iltg-dWatt-LF_OSnone | PGE | ERC | Ex | IOU | 2.48 | 0.00014001 | 0 | 2.5547 | 0.00016618 | -0.026761 | 2.48 | 0.00014001 | 0 | 2.5547 | 0.00016618 | -0.026761 |  | LF | None | 2480 | 0.14001 | 2480 | 0.14001 | 1.0301 | 1.187 | -0.010791 | 2480 | 0.14 | 2480 | 0.14 | 1.03 | 1.19 | -0.0108
LFNonePGEERCNewCZ01 | Com-Iltg-dWatt-LF_OSnone | PGE | ERC | New | CZ01 | 2.48 | 0.000702 | 0 | 2.58 | 0.000839 | -0.0479 | 2.48 | 0.000702 | 0 | 2.58 | 0.000839 | -0.0479 |  | LF | None | 2480 | 0.702 | 2480 | 0.702 | 1.0403 | 1.1952 | -0.019315 | 2480 | 0.702 | 2480 | 0.702 | 1.04 | 1.2 | -0.0193
LFNonePGEERCNewCZ02 | Com-Iltg-dWatt-LF_OSnone | PGE | ERC | New | CZ02 | 2.48 | 2e-05 | 0 | 2.71 | 2e-05 | -0.0312 | 2.48 | 2e-05 | 0 | 2.71 | 2e-05 | -0.0312 |  | LF | None | 2480 | 0.02 | 2480 | 0.02 | 1.0927 | 1 | -0.012581 | 2480 | 0.02 | 2480 | 0.02 | 1.09 | 1 | -0.0126
LFNonePGEERCNewCZ03 | Com-Iltg-dWatt-LF_OSnone | PGE | ERC | New | CZ03 | 2.48 | 2e-05 | 0 | 2.71 | 2e-05 | -0.028 | 2.48 | 2e-05 | 0 | 2.71 | 2e-05 | -0.028 |  | LF | None | 2480 | 0.02 | 2480 | 0.02 | 1.0927 | 1 | -0.01129 | 2480 | 0.02 | 2480 | 0.02 | 1.09 | 1 | -0.0113
LFNonePGEERCNewCZ04 | Com-Iltg-dWatt-LF_OSnone | PGE | ERC | New | CZ04 | 2.48 | 0.000702 | 0 | 2.77 | 0.000896 | -0.0241 | 2.48 | 0.000702 | 0 | 2.77 | 0.000896 | -0.0241 |  | LF | None | 2480 | 0.702 | 2480 | 0.702 | 1.1169 | 1.2764 | -0.0097177 | 2480 | 0.702 | 2480 | 0.702 | 1.12 | 1.28 | -0.00972
LFNonePGEERCNewCZ05 | Com-Iltg-dWatt-LF_OSnone | PGE | ERC | New | CZ05 | 2.48 | 0.000702 | 0 | 2.69 | 0.000869 | -0.0265 | 2.48 | 0.000702 | 0 | 2.69 | 0.000869 | -0.0265 |  | LF | None | 2480 | 0.702 | 2480 | 0.702 | 1.0847 | 1.2379 | -0.010685 | 2480 | 0.702 | 2480 | 0.702 | 1.08 | 1.24 | -0.0107
LFNonePGEERCNewCZ11 | Com-Iltg-dWatt-LF_OSnone | PGE | ERC | New | CZ11 | 2.48 | 2e-05 | 0 | 2.8 | 2e-05 | -0.028 | 2.48 | 2e-05 | 0 | 2.8 | 2e-05 | -0.028 |  | LF | None | 2480 | 0.02 | 2480 | 0.02 | 1.129 | 1 | -0.01129 | 2480 | 0.02 | 2480 | 0.02 | 1.13 | 1 | -0.0113
LFNonePGEERCNewCZ12 | Com-Iltg-dWatt-LF_OSnone | PGE | ERC | New | CZ12 | 2.48 | 2e-05 | 0 | 2.77 | 2e-05 | -0.0288 | 2.48 | 2e-05 | 0 | 2.77 | 2e-05 | -0.0288 |  | LF | None | 2480 | 0.02 | 2480 | 0.02 | 1.1169 | 1 | -0.011613 | 2480 | 0.02 | 2480 | 0.02 | 1.12 | 1 | -0.0116
LFNonePGEERCNewCZ13 | Com-Iltg-dWatt-LF_OSnone | PGE | ERC | New | CZ13 | 2.48 | 2e-05 | 0 | 2.82 | 2e-05 | -0.0255 | 2.48 | 2e-05 | 0 | 2.82 | 2e-05 | -0.0255 |  | LF | None | 2480 | 0.02 | 2480 | 0.02 | 1.1371 | 1 | -0.010282 | 2480 | 0.02 | 2480 | 0.02 | 1.14 | 1 | -0.0103
LFNonePGEERCNewCZ16 | Com-Iltg-dWatt-LF_OSnone | PGE | ERC | New | CZ16 | 2.48 | 2e-05 | 0 | 2.59 | 2e-05 | -0.0451 | 2.48 | 2e-05 | 0 | 2.59 | 2e-05 | -0.0451 |  | LF | None | 2480 | 0.02 | 2480 | 0.02 | 1.0444 | 1 | -0.018185 | 2480 | 0.02 | 2480 | 0.02 | 1.04 | 1 | -0.0182
LFNonePGEERCNewIOU | Com-Iltg-dWatt-LF_OSnone | PGE | ERC | New | IOU | 2.48 | 0.00011619 | 0 | 2.7652 | 0.00014258 | -0.027785 | 2.48 | 0.00011619 | 0 | 2.7652 | 0.00014258 | -0.027785 |  | LF | None | 2480 | 0.11619 | 2480 | 0.11619 | 1.115 | 1.2271 | -0.011204 | 2480 | 0.116 | 2480 | 0.116 | 1.12 | 1.23 | -0.0112
LFNonePGEESeExCZ01 | Com-Iltg-dWatt-LF_OSnone | PGE | ESe | Ex | CZ01 | 2.28 | 0.000709 | 0 | 2.22 | 0.000842 | -0.0482 | 2.28 | 0.000709 | 0 | 2.22 | 0.000842 | -0.0482 |  | LF | None | 2280 | 0.709 | 2280 | 0.709 | 0.97368 | 1.1876 | -0.02114 | 2280 | 0.709 | 2280 | 0.709 | 0.974 | 1.19 | -0.0211
LFNonePGEESeExCZ02 | Com-Iltg-dWatt-LF_OSnone | PGE | ESe | Ex | CZ02 | 2.28 | 2e-05 | 0 | 2.38 | 2e-05 | -0.0297 | 2.28 | 2e-05 | 0 | 2.38 | 2e-05 | -0.0297 |  | LF | None | 2280 | 0.02 | 2280 | 0.02 | 1.0439 | 1 | -0.013026 | 2280 | 0.02 | 2280 | 0.02 | 1.04 | 1 | -0.013
LFNonePGEESeExCZ03 | Com-Iltg-dWatt-LF_OSnone | PGE | ESe | Ex | CZ03 | 2.28 | 2e-05 | 0 | 2.38 | 2e-05 | -0.0306 | 2.28 | 2e-05 | 0 | 2.38 | 2e-05 | -0.0306 |  | LF | None | 2280 | 0.02 | 2280 | 0.02 | 1.0439 | 1 | -0.013421 | 2280 | 0.02 | 2280 | 0.02 | 1.04 | 1 | -0.0134
LFNonePGEESeExCZ04 | Com-Iltg-dWatt-LF_OSnone | PGE | ESe | Ex | CZ04 | 2.28 | 0.000709 | 0 | 2.44 | 0.000866 | -0.0233 | 2.28 | 0.000709 | 0 | 2.44 | 0.000866 | -0.0233 |  | LF | None | 2280 | 0.709 | 2280 | 0.709 | 1.0702 | 1.2214 | -0.010219 | 2280 | 0.709 | 2280 | 0.709 | 1.07 | 1.22 | -0.0102
LFNonePGEESeExCZ05 | Com-Iltg-dWatt-LF_OSnone | PGE | ESe | Ex | CZ05 | 2.28 | 0.000709 | 0 | 2.39 | 0.000844 | -0.0281 | 2.28 | 0.000709 | 0 | 2.39 | 0.000844 | -0.0281 |  | LF | None | 2280 | 0.709 | 2280 | 0.709 | 1.0482 | 1.1904 | -0.012325 | 2280 | 0.709 | 2280 | 0.709 | 1.05 | 1.19 | -0.0123
LFNonePGEESeExCZ11 | Com-Iltg-dWatt-LF_OSnone | PGE | ESe | Ex | CZ11 | 2.28 | 2e-05 | 0 | 2.43 | 2e-05 | -0.0263 | 2.28 | 2e-05 | 0 | 2.43 | 2e-05 | -0.0263 |  | LF | None | 2280 | 0.02 | 2280 | 0.02 | 1.0658 | 1 | -0.011535 | 2280 | 0.02 | 2280 | 0.02 | 1.07 | 1 | -0.0115
LFNonePGEESeExCZ12 | Com-Iltg-dWatt-LF_OSnone | PGE | ESe | Ex | CZ12 | 2.28 | 2e-05 | 0 | 2.42 | 2e-05 | -0.0272 | 2.28 | 2e-05 | 0 | 2.42 | 2e-05 | -0.0272 |  | LF | None | 2280 | 0.02 | 2280 | 0.02 | 1.0614 | 1 | -0.01193 | 2280 | 0.02 | 2280 | 0.02 | 1.06 | 1 | -0.0119
LFNonePGEESeExCZ13 | Com-Iltg-dWatt-LF_OSnone | PGE | ESe | Ex | CZ13 | 2.28 | 2e-05 | 0 | 2.46 | 2e-05 | -0.0238 | 2.28 | 2e-05 | 0 | 2.46 | 2e-05 | -0.0238 |  | LF | None | 2280 | 0.02 | 2280 | 0.02 | 1.0789 | 1 | -0.010439 | 2280 | 0.02 | 2280 | 0.02 | 1.08 | 1 | -0.0104
LFNonePGEESeExCZ16 | Com-Iltg-dWatt-LF_OSnone | PGE | ESe | Ex | CZ16 | 2.28 | 2e-05 | 0 | 2.24 | 2e-05 | -0.0416 | 2.28 | 2e-05 | 0 | 2.24 | 2e-05 | -0.0416 |  | LF | None | 2280 | 0.02 | 2280 | 0.02 | 0.98246 | 1 | -0.018246 | 2280 | 0.02 | 2280 | 0.02 | 0.982 | 1 | -0.0182
LFNonePGEESeExIOU | Com-Iltg-dWatt-LF_OSnone | PGE | ESe | Ex | IOU | 2.28 | 0.00014124 | 0 | 2.4115 | 0.00016818 | -0.027532 | 2.28 | 0.00014124 | 0 | 2.4115 | 0.00016818 | -0.027532 |  | LF | None | 2280 | 0.14124 | 2280 | 0.14124 | 1.0577 | 1.1907 | -0.012075 | 2280 | 0.141 | 2280 | 0.141 | 1.06 | 1.19 | -0.0121
LFNonePGEESeNewCZ01 | Com-Iltg-dWatt-LF_OSnone | PGE | ESe | New | CZ01 | 2.28 | 0.000709 | 0 | 2.27 | 0.000822 | -0.0354 | 2.28 | 0.000709 | 0 | 2.27 | 0.000822 | -0.0354 |  | LF | None | 2280 | 0.709 | 2280 | 0.709 | 0.99561 | 1.1594 | -0.015526 | 2280 | 0.709 | 2280 | 0.709 | 0.996 | 1.16 | -0.0155
LFNonePGEESeNewCZ02 | Com-Iltg-dWatt-LF_OSnone | PGE | ESe | New | CZ02 | 2.28 | 2e-05 | 0 | 2.42 | 2e-05 | -0.0333 | 2.28 | 2e-05 | 0 | 2.42 | 2e-05 | -0.0333 |  | LF | None | 2280 | 0.02 | 2280 | 0.02 | 1.0614 | 1 | -0.014605 | 2280 | 0.02 | 2280 | 0.02 | 1.06 | 1 | -0.0146
LFNonePGEESeNewCZ03 | Com-Iltg-dWatt-LF_OSnone | PGE | ESe | New | CZ03 | 2.28 | 2e-05 | 0 | 2.39 | 2e-05 | -0.0311 | 2.28 | 2e-05 | 0 | 2.39 | 2e-05 | -0.0311 |  | LF | None | 2280 | 0.02 | 2280 | 0.02 | 1.0482 | 1 | -0.01364 | 2280 | 0.02 | 2280 | 0.02 | 1.05 | 1 | -0.0136
LFNonePGEESeNewCZ04 | Com-Iltg-dWatt-LF_OSnone | PGE | ESe | New | CZ04 | 2.28 | 0.000709 | 0 | 2.46 | 0.00093 | -0.0263 | 2.28 | 0.000709 | 0 | 2.46 | 0.00093 | -0.0263 |  | LF | None | 2280 | 0.709 | 2280 | 0.709 | 1.0789 | 1.3117 | -0.011535 | 2280 | 0.709 | 2280 | 0.709 | 1.08 | 1.31 | -0.0115
LFNonePGEESeNewCZ05 | Com-Iltg-dWatt-LF_OSnone | PGE | ESe | New | CZ05 | 2.28 | 0.000709 | 0 | 2.39 | 0.000871 | -0.0251 | 2.28 | 0.000709 | 0 | 2.39 | 0.000871 | -0.0251 |  | LF | None | 2280 | 0.709 | 2280 | 0.709 | 1.0482 | 1.2285 | -0.011009 | 2280 | 0.709 | 2280 | 0.709 | 1.05 | 1.23 | -0.011
LFNonePGEESeNewCZ11 | Com-Iltg-dWatt-LF_OSnone | PGE | ESe | New | CZ11 | 2.28 | 2e-05 | 0 | 2.5 | 2e-05 | -0.0285 | 2.28 | 2e-05 | 0 | 2.5 | 2e-05 | -0.0285 |  | LF | None | 2280 | 0.02 | 2280 | 0.02 | 1.0965 | 1 | -0.0125 | 2280 | 0.02 | 2280 | 0.02 | 1.1 | 1 | -0.0125
LFNonePGEESeNewCZ12 | Com-Iltg-dWatt-LF_OSnone | PGE | ESe | New | CZ12 | 2.28 | 2e-05 | 0 | 2.47 | 2e-05 | -0.0297 | 2.28 | 2e-05 | 0 | 2.47 | 2e-05 | -0.0297 |  | LF | None | 2280 | 0.02 | 2280 | 0.02 | 1.0833 | 1 | -0.013026 | 2280 | 0.02 | 2280 | 0.02 | 1.08 | 1 | -0.013
LFNonePGEESeNewCZ13 | Com-Iltg-dWatt-LF_OSnone | PGE | ESe | New | CZ13 | 2.28 | 2e-05 | 0 | 2.53 | 2e-05 | -0.0263 | 2.28 | 2e-05 | 0 | 2.53 | 2e-05 | -0.0263 |  | LF | None | 2280 | 0.02 | 2280 | 0.02 | 1.1096 | 1 | -0.011535 | 2280 | 0.02 | 2280 | 0.02 | 1.11 | 1 | -0.0115
LFNonePGEESeNewCZ16 | Com-Iltg-dWatt-LF_OSnone | PGE | ESe | New | CZ16 | 2.28 | 2e-05 | 0 | 2.29 | 2e-05 | -0.0343 | 2.28 | 2e-05 | 0 | 2.29 | 2e-05 | -0.0343 |  | LF | None | 2280 | 0.02 | 2280 | 0.02 | 1.0044 | 1 | -0.015044 | 2280 | 0.02 | 2280 | 0.02 | 1 | 1 | -0.015
LFNonePGEESeNewIOU | Com-Iltg-dWatt-LF_OSnone | PGE | ESe | New | IOU | 2.28 | 0.00011718 | 0 | 2.4634 | 0.00014637 | -0.028898 | 2.28 | 0.00011718 | 0 | 2.4634 | 0.00014637 | -0.028898 |  | LF | None | 2280 | 0.11718 | 2280 | 0.11718 | 1.0804 | 1.2491 | -0.012675 | 2280 | 0.117 | 2280 | 0.117 | 1.08 | 1.25 | -0.0127
LFNonePGEEUnExCZ01 | Com-Iltg-dWatt-LF_OSnone | PGE | EUn | Ex | CZ01 | 2.35 | 0.00072 | 0 | 2.49 | 0.000878 | -0.0247 | 2.35 | 0.00072 | 0 | 2.49 | 0.000878 | -0.0247 |  | LF | None | 2350 | 0.72 | 2350 | 0.72 | 1.0596 | 1.2194 | -0.010511 | 2350 | 0.72 | 2350 | 0.72 | 1.06 | 1.22 | -0.0105
LFNonePGEEUnExCZ02 | Com-Iltg-dWatt-LF_OSnone | PGE | EUn | Ex | CZ02 | 2.35 | 0.000439 | 0 | 2.6 | 0.00054 | -0.018 | 2.35 | 0.000439 | 0 | 2.6 | 0.00054 | -0.018 |  | LF | None | 2350 | 0.439 | 2350 | 0.439 | 1.1064 | 1.2301 | -0.0076596 | 2350 | 0.439 | 2350 | 0.439 | 1.11 | 1.23 | -0.00766
LFNonePGEEUnExCZ03 | Com-Iltg-dWatt-LF_OSnone | PGE | EUn | Ex | CZ03 | 2.35 | 0.000439 | 0 | 2.59 | 0.000522 | -0.0176 | 2.35 | 0.000439 | 0 | 2.59 | 0.000522 | -0.0176 |  | LF | None | 2350 | 0.439 | 2350 | 0.439 | 1.1021 | 1.1891 | -0.0074894 | 2350 | 0.439 | 2350 | 0.439 | 1.1 | 1.19 | -0.00749
LFNonePGEEUnExCZ04 | Com-Iltg-dWatt-LF_OSnone | PGE | EUn | Ex | CZ04 | 2.35 | 0.00072 | 0 | 2.63 | 0.000922 | -0.0141 | 2.35 | 0.00072 | 0 | 2.63 | 0.000922 | -0.0141 |  | LF | None | 2350 | 0.72 | 2350 | 0.72 | 1.1191 | 1.2806 | -0.006 | 2350 | 0.72 | 2350 | 0.72 | 1.12 | 1.28 | -0.006
LFNonePGEEUnExCZ05 | Com-Iltg-dWatt-LF_OSnone | PGE | EUn | Ex | CZ05 | 2.35 | 0.00072 | 0 | 2.58 | 0.000874 | -0.0168 | 2.35 | 0.00072 | 0 | 2.58 | 0.000874 | -0.0168 |  | LF | None | 2350 | 0.72 | 2350 | 0.72 | 1.0979 | 1.2139 | -0.0071489 | 2350 | 0.72 | 2350 | 0.72 | 1.1 | 1.21 | -0.00715
LFNonePGEEUnExCZ11 | Com-Iltg-dWatt-LF_OSnone | PGE | EUn | Ex | CZ11 | 2.35 | 0.000439 | 0 | 2.64 | 0.000547 | -0.0161 | 2.35 | 0.000439 | 0 | 2.64 | 0.000547 | -0.0161 |  | LF | None | 2350 | 0.439 | 2350 | 0.439 | 1.1234 | 1.246 | -0.0068511 | 2350 | 0.439 | 2350 | 0.439 | 1.12 | 1.25 | -0.00685
LFNonePGEEUnExCZ12 | Com-Iltg-dWatt-LF_OSnone | PGE | EUn | Ex | CZ12 | 2.35 | 0.000439 | 0 | 2.63 | 0.000543 | -0.0162 | 2.35 | 0.000439 | 0 | 2.63 | 0.000543 | -0.0162 |  | LF | None | 2350 | 0.439 | 2350 | 0.439 | 1.1191 | 1.2369 | -0.0068936 | 2350 | 0.439 | 2350 | 0.439 | 1.12 | 1.24 | -0.00689
LFNonePGEEUnExCZ13 | Com-Iltg-dWatt-LF_OSnone | PGE | EUn | Ex | CZ13 | 2.35 | 0.000439 | 0 | 2.66 | 0.000556 | -0.0142 | 2.35 | 0.000439 | 0 | 2.66 | 0.000556 | -0.0142 |  | LF | None | 2350 | 0.439 | 2350 | 0.439 | 1.1319 | 1.2665 | -0.0060426 | 2350 | 0.439 | 2350 | 0.439 | 1.13 | 1.27 | -0.00604
LFNonePGEEUnExCZ16 | Com-Iltg-dWatt-LF_OSnone | PGE | EUn | Ex | CZ16 | 2.35 | 0.000439 | 0 | 2.51 | 0.000527 | -0.0256 | 2.35 | 0.000439 | 0 | 2.51 | 0.000527 | -0.0256 |  | LF | None | 2350 | 0.439 | 2350 | 0.439 | 1.0681 | 1.2005 | -0.010894 | 2350 | 0.439 | 2350 | 0.439 | 1.07 | 1.2 | -0.0109
LFNonePGEEUnExIOU | Com-Iltg-dWatt-LF_OSnone | PGE | EUn | Ex | IOU | 2.35 | 0.00049258 | 0 | 2.6099 | 0.00060464 | -0.016696 | 2.35 | 0.00049258 | 0 | 2.6099 | 0.00060464 | -0.016696 |  | LF | None | 2350 | 0.49258 | 2350 | 0.49258 | 1.1106 | 1.2275 | -0.0071048 | 2350 | 0.493 | 2350 | 0.493 | 1.11 | 1.23 | -0.0071
LFNonePGEEUnNewCZ01 | Com-Iltg-dWatt-LF_OSnone | PGE | EUn | New | CZ01 | 2.35 | 0.00072 | 0 | 2.48 | 0.000849 | -0.0193 | 2.35 | 0.00072 | 0 | 2.48 | 0.000849 | -0.0193 |  | LF | None | 2350 | 0.72 | 2350 | 0.72 | 1.0553 | 1.1792 | -0.0082128 | 2350 | 0.72 | 2350 | 0.72 | 1.06 | 1.18 | -0.00821
LFNonePGEEUnNewCZ02 | Com-Iltg-dWatt-LF_OSnone | PGE | EUn | New | CZ02 | 2.35 | 0.000439 | 0 | 2.63 | 0.000576 | -0.0139 | 2.35 | 0.000439 | 0 | 2.63 | 0.000576 | -0.0139 |  | LF | None | 2350 | 0.439 | 2350 | 0.439 | 1.1191 | 1.3121 | -0.0059149 | 2350 | 0.439 | 2350 | 0.439 | 1.12 | 1.31 | -0.00591
LFNonePGEEUnNewCZ03 | Com-Iltg-dWatt-LF_OSnone | PGE | EUn | New | CZ03 | 2.35 | 0.000439 | 0 | 2.57 | 0.000558 | -0.0132 | 2.35 | 0.000439 | 0 | 2.57 | 0.000558 | -0.0132 |  | LF | None | 2350 | 0.439 | 2350 | 0.439 | 1.0936 | 1.2711 | -0.005617 | 2350 | 0.439 | 2350 | 0.439 | 1.09 | 1.27 | -0.00562
LFNonePGEEUnNewCZ04 | Com-Iltg-dWatt-LF_OSnone | PGE | EUn | New | CZ04 | 2.35 | 0.00072 | 0 | 2.65 | 0.000908 | -0.0111 | 2.35 | 0.00072 | 0 | 2.65 | 0.000908 | -0.0111 |  | LF | None | 2350 | 0.72 | 2350 | 0.72 | 1.1277 | 1.2611 | -0.0047234 | 2350 | 0.72 | 2350 | 0.72 | 1.13 | 1.26 | -0.00472
LFNonePGEEUnNewCZ05 | Com-Iltg-dWatt-LF_OSnone | PGE | EUn | New | CZ05 | 2.35 | 0.00072 | 0 | 2.57 | 0.00087 | -0.0128 | 2.35 | 0.00072 | 0 | 2.57 | 0.00087 | -0.0128 |  | LF | None | 2350 | 0.72 | 2350 | 0.72 | 1.0936 | 1.2083 | -0.0054468 | 2350 | 0.72 | 2350 | 0.72 | 1.09 | 1.21 | -0.00545
LFNonePGEEUnNewCZ11 | Com-Iltg-dWatt-LF_OSnone | PGE | EUn | New | CZ11 | 2.35 | 0.000439 | 0 | 2.69 | 0.000577 | -0.0126 | 2.35 | 0.000439 | 0 | 2.69 | 0.000577 | -0.0126 |  | LF | None | 2350 | 0.439 | 2350 | 0.439 | 1.1447 | 1.3144 | -0.0053617 | 2350 | 0.439 | 2350 | 0.439 | 1.14 | 1.31 | -0.00536
LFNonePGEEUnNewCZ12 | Com-Iltg-dWatt-LF_OSnone | PGE | EUn | New | CZ12 | 2.35 | 0.000439 | 0 | 2.68 | 0.000577 | -0.0117 | 2.35 | 0.000439 | 0 | 2.68 | 0.000577 | -0.0117 |  | LF | None | 2350 | 0.439 | 2350 | 0.439 | 1.1404 | 1.3144 | -0.0049787 | 2350 | 0.439 | 2350 | 0.439 | 1.14 | 1.31 | -0.00498
LFNonePGEEUnNewCZ13 | Com-Iltg-dWatt-LF_OSnone | PGE | EUn | New | CZ13 | 2.35 | 0.000439 | 0 | 2.71 | 0.000576 | -0.0112 | 2.35 | 0.000439 | 0 | 2.71 | 0.000576 | -0.0112 |  | LF | None | 2350 | 0.439 | 2350 | 0.439 | 1.1532 | 1.3121 | -0.004766 | 2350 | 0.439 | 2350 | 0.439 | 1.15 | 1.31 | -0.00477
LFNonePGEEUnNewCZ16 | Com-Iltg-dWatt-LF_OSnone | PGE | EUn | New | CZ16 | 2.35 | 0.000439 | 0 | 2.53 | 0.000553 | -0.0225 | 2.35 | 0.000439 | 0 | 2.53 | 0.000553 | -0.0225 |  | LF | None | 2350 | 0.439 | 2350 | 0.439 | 1.0766 | 1.2597 | -0.0095745 | 2350 | 0.439 | 2350 | 0.439 | 1.08 | 1.26 | -0.00957
LFNonePGEEUnNewIOU | Com-Iltg-dWatt-LF_OSnone | PGE | EUn | New | IOU | 2.35 | 0.00049292 | 0 | 2.6365 | 0.000631 | -0.012478 | 2.35 | 0.00049292 | 0 | 2.6365 | 0.000631 | -0.012478 |  | LF | None | 2350 | 0.49292 | 2350 | 0.49292 | 1.1219 | 1.2801 | -0.00531 | 2350 | 0.493 | 2350 | 0.493 | 1.12 | 1.28 | -0.00531
LFNonePGEGroExCZ01 | Com-Iltg-dWatt-LF_OSnone | PGE | Gro | Ex | CZ01 | 4.91 | 0.00069 | 0 | 3.92 | 0.000685 | -0.0883 | 4.91 | 0.00069 | 0 | 3.92 | 0.000685 | -0.0883 |  | LF | None | 4910 | 0.69 | 4910 | 0.69 | 0.79837 | 0.99275 | -0.017984 | 4910 | 0.69 | 4910 | 0.69 | 0.798 | 0.993 | -0.018
LFNonePGEGroExCZ02 | Com-Iltg-dWatt-LF_OSnone | PGE | Gro | Ex | CZ02 | 4.91 | 0.00069 | 0 | 4.48 | 0.000893 | -0.0652 | 4.91 | 0.00069 | 0 | 4.48 | 0.000893 | -0.0652 |  | LF | None | 4910 | 0.69 | 4910 | 0.69 | 0.91242 | 1.2942 | -0.013279 | 4910 | 0.69 | 4910 | 0.69 | 0.912 | 1.29 | -0.0133
LFNonePGEGroExCZ03 | Com-Iltg-dWatt-LF_OSnone | PGE | Gro | Ex | CZ03 | 4.91 | 0.00069 | 0 | 4.28 | 0.000855 | -0.0746 | 4.91 | 0.00069 | 0 | 4.28 | 0.000855 | -0.0746 |  | LF | None | 4910 | 0.69 | 4910 | 0.69 | 0.87169 | 1.2391 | -0.015193 | 4910 | 0.69 | 4910 | 0.69 | 0.872 | 1.24 | -0.0152
LFNonePGEGroExCZ04 | Com-Iltg-dWatt-LF_OSnone | PGE | Gro | Ex | CZ04 | 4.91 | 0.00069 | 0 | 4.59 | 0.00088 | -0.0618 | 4.91 | 0.00069 | 0 | 4.59 | 0.00088 | -0.0618 |  | LF | None | 4910 | 0.69 | 4910 | 0.69 | 0.93483 | 1.2754 | -0.012587 | 4910 | 0.69 | 4910 | 0.69 | 0.935 | 1.28 | -0.0126
LFNonePGEGroExCZ05 | Com-Iltg-dWatt-LF_OSnone | PGE | Gro | Ex | CZ05 | 4.91 | 0.00069 | 0 | 4.25 | 0.000842 | -0.0746 | 4.91 | 0.00069 | 0 | 4.25 | 0.000842 | -0.0746 |  | LF | None | 4910 | 0.69 | 4910 | 0.69 | 0.86558 | 1.2203 | -0.015193 | 4910 | 0.69 | 4910 | 0.69 | 0.866 | 1.22 | -0.0152
LFNonePGEGroExCZ11 | Com-Iltg-dWatt-LF_OSnone | PGE | Gro | Ex | CZ11 | 4.91 | 0.00069 | 0 | 4.83 | 0.000909 | -0.053 | 4.91 | 0.00069 | 0 | 4.83 | 0.000909 | -0.053 |  | LF | None | 4910 | 0.69 | 4910 | 0.69 | 0.98371 | 1.3174 | -0.010794 | 4910 | 0.69 | 4910 | 0.69 | 0.984 | 1.32 | -0.0108
LFNonePGEGroExCZ12 | Com-Iltg-dWatt-LF_OSnone | PGE | Gro | Ex | CZ12 | 4.91 | 0.00069 | 0 | 4.73 | 0.000891 | -0.0574 | 4.91 | 0.00069 | 0 | 4.73 | 0.000891 | -0.0574 |  | LF | None | 4910 | 0.69 | 4910 | 0.69 | 0.96334 | 1.2913 | -0.01169 | 4910 | 0.69 | 4910 | 0.69 | 0.963 | 1.29 | -0.0117
LFNonePGEGroExCZ13 | Com-Iltg-dWatt-LF_OSnone | PGE | Gro | Ex | CZ13 | 4.91 | 0.00069 | 0 | 4.89 | 0.000891 | -0.05 | 4.91 | 0.00069 | 0 | 4.89 | 0.000891 | -0.05 |  | LF | None | 4910 | 0.69 | 4910 | 0.69 | 0.99593 | 1.2913 | -0.010183 | 4910 | 0.69 | 4910 | 0.69 | 0.996 | 1.29 | -0.0102
LFNonePGEGroExCZ16 | Com-Iltg-dWatt-LF_OSnone | PGE | Gro | Ex | CZ16 | 4.91 | 0.00069 | 0 | 4.29 | 0.000857 | -0.0697 | 4.91 | 0.00069 | 0 | 4.29 | 0.000857 | -0.0697 |  | LF | None | 4910 | 0.69 | 4910 | 0.69 | 0.87373 | 1.242 | -0.014196 | 4910 | 0.69 | 4910 | 0.69 | 0.874 | 1.24 | -0.0142
LFNonePGEGroExIOU | Com-Iltg-dWatt-LF_OSnone | PGE | Gro | Ex | IOU | 4.91 | 0.00069 | 0 | 4.5734 | 0.00087706 | -0.062789 | 4.91 | 0.00069 | 0 | 4.5734 | 0.00087706 | -0.062789 |  | LF | None | 4910 | 0.69 | 4910 | 0.69 | 0.93145 | 1.2711 | -0.012788 | 4910 | 0.69 | 4910 | 0.69 | 0.931 | 1.27 | -0.0128
LFNonePGEGroNewCZ01 | Com-Iltg-dWatt-LF_OSnone | PGE | Gro | New | CZ01 | 4.91 | 0.00069 | 0 | 4.1 | 0.000782 | -0.0908 | 4.91 | 0.00069 | 0 | 4.1 | 0.000782 | -0.0908 |  | LF | None | 4910 | 0.69 | 4910 | 0.69 | 0.83503 | 1.1333 | -0.018493 | 4910 | 0.69 | 4910 | 0.69 | 0.835 | 1.13 | -0.0185
LFNonePGEGroNewCZ02 | Com-Iltg-dWatt-LF_OSnone | PGE | Gro | New | CZ02 | 4.91 | 0.00069 | 0 | 4.71 | 0.000925 | -0.0633 | 4.91 | 0.00069 | 0 | 4.71 | 0.000925 | -0.0633 |  | LF | None | 4910 | 0.69 | 4910 | 0.69 | 0.95927 | 1.3406 | -0.012892 | 4910 | 0.69 | 4910 | 0.69 | 0.959 | 1.34 | -0.0129
LFNonePGEGroNewCZ03 | Com-Iltg-dWatt-LF_OSnone | PGE | Gro | New | CZ03 | 4.91 | 0.00069 | 0 | 4.49 | 0.000874 | -0.0706 | 4.91 | 0.00069 | 0 | 4.49 | 0.000874 | -0.0706 |  | LF | None | 4910 | 0.69 | 4910 | 0.69 | 0.91446 | 1.2667 | -0.014379 | 4910 | 0.69 | 4910 | 0.69 | 0.914 | 1.27 | -0.0144
LFNonePGEGroNewCZ04 | Com-Iltg-dWatt-LF_OSnone | PGE | Gro | New | CZ04 | 4.91 | 0.00069 | 0 | 4.86 | 0.0009 | -0.0564 | 4.91 | 0.00069 | 0 | 4.86 | 0.0009 | -0.0564 |  | LF | None | 4910 | 0.69 | 4910 | 0.69 | 0.98982 | 1.3043 | -0.011487 | 4910 | 0.69 | 4910 | 0.69 | 0.99 | 1.3 | -0.0115
LFNonePGEGroNewCZ05 | Com-Iltg-dWatt-LF_OSnone | PGE | Gro | New | CZ05 | 4.91 | 0.00069 | 0 | 4.47 | 0.000854 | -0.0702 | 4.91 | 0.00069 | 0 | 4.47 | 0.000854 | -0.0702 |  | LF | None | 4910 | 0.69 | 4910 | 0.69 | 0.91039 | 1.2377 | -0.014297 | 4910 | 0.69 | 4910 | 0.69 | 0.91 | 1.24 | -0.0143
LFNonePGEGroNewCZ11 | Com-Iltg-dWatt-LF_OSnone | PGE | Gro | New | CZ11 | 4.91 | 0.00069 | 0 | 5.03 | 0.000947 | -0.0505 | 4.91 | 0.00069 | 0 | 5.03 | 0.000947 | -0.0505 |  | LF | None | 4910 | 0.69 | 4910 | 0.69 | 1.0244 | 1.3725 | -0.010285 | 4910 | 0.69 | 4910 | 0.69 | 1.02 | 1.37 | -0.0103
LFNonePGEGroNewCZ12 | Com-Iltg-dWatt-LF_OSnone | PGE | Gro | New | CZ12 | 4.91 | 0.00069 | 0 | 4.94 | 0.000933 | -0.0545 | 4.91 | 0.00069 | 0 | 4.94 | 0.000933 | -0.0545 |  | LF | None | 4910 | 0.69 | 4910 | 0.69 | 1.0061 | 1.3522 | -0.0111 | 4910 | 0.69 | 4910 | 0.69 | 1.01 | 1.35 | -0.0111
LFNonePGEGroNewCZ13 | Com-Iltg-dWatt-LF_OSnone | PGE | Gro | New | CZ13 | 4.91 | 0.00069 | 0 | 5.09 | 0.000929 | -0.0478 | 4.91 | 0.00069 | 0 | 5.09 | 0.000929 | -0.0478 |  | LF | None | 4910 | 0.69 | 4910 | 0.69 | 1.0367 | 1.3464 | -0.0097352 | 4910 | 0.69 | 4910 | 0.69 | 1.04 | 1.35 | -0.00974
LFNonePGEGroNewCZ16 | Com-Iltg-dWatt-LF_OSnone | PGE | Gro | New | CZ16 | 4.91 | 0.00069 | 0 | 4.49 | 0.000872 | -0.0662 | 4.91 | 0.00069 | 0 | 4.49 | 0.000872 | -0.0662 |  | LF | None | 4910 | 0.69 | 4910 | 0.69 | 0.91446 | 1.2638 | -0.013483 | 4910 | 0.69 | 4910 | 0.69 | 0.914 | 1.26 | -0.0135
LFNonePGEGroNewIOU | Com-Iltg-dWatt-LF_OSnone | PGE | Gro | New | IOU | 4.91 | 0.00069 | 0 | 4.8363 | 0.00091285 | -0.057755 | 4.91 | 0.00069 | 0 | 4.8363 | 0.00091285 | -0.057755 |  | LF | None | 4910 | 0.69 | 4910 | 0.69 | 0.98499 | 1.323 | -0.011763 | 4910 | 0.69 | 4910 | 0.69 | 0.985 | 1.32 | -0.0118
LFNonePGEHspExCZ01 | Com-Iltg-dWatt-LF_OSnone | PGE | Hsp | Ex | CZ01 | 5.26 | 0.000827 | 0 | 5.65 | 0.000962 | -0.045 | 5.26 | 0.000827 | 0 | 5.65 | 0.000962 | -0.045 |  | LF | None | 5260 | 0.827 | 5260 | 0.827 | 1.0741 | 1.1632 | -0.0085551 | 5260 | 0.827 | 5260 | 0.827 | 1.07 | 1.16 | -0.00856
LFNonePGEHspExCZ02 | Com-Iltg-dWatt-LF_OSnone | PGE | Hsp | Ex | CZ02 | 5.26 | 0.000827 | 0 | 5.8 | 0.00103 | -0.0352 | 5.26 | 0.000827 | 0 | 5.8 | 0.00103 | -0.0352 |  | LF | None | 5260 | 0.827 | 5260 | 0.827 | 1.1027 | 1.2455 | -0.006692 | 5260 | 0.827 | 5260 | 0.827 | 1.1 | 1.25 | -0.00669
LFNonePGEHspExCZ03 | Com-Iltg-dWatt-LF_OSnone | PGE | Hsp | Ex | CZ03 | 5.26 | 0.000827 | 0 | 5.83 | 0.001 | -0.0332 | 5.26 | 0.000827 | 0 | 5.83 | 0.001 | -0.0332 |  | LF | None | 5260 | 0.827 | 5260 | 0.827 | 1.1084 | 1.2092 | -0.0063118 | 5260 | 0.827 | 5260 | 0.827 | 1.11 | 1.21 | -0.00631
LFNonePGEHspExCZ04 | Com-Iltg-dWatt-LF_OSnone | PGE | Hsp | Ex | CZ04 | 5.26 | 0.000827 | 0 | 5.83 | 0.00102 | -0.0315 | 5.26 | 0.000827 | 0 | 5.83 | 0.00102 | -0.0315 |  | LF | None | 5260 | 0.827 | 5260 | 0.827 | 1.1084 | 1.2334 | -0.0059886 | 5260 | 0.827 | 5260 | 0.827 | 1.11 | 1.23 | -0.00599
LFNonePGEHspExCZ05 | Com-Iltg-dWatt-LF_OSnone | PGE | Hsp | Ex | CZ05 | 5.26 | 0.000827 | 0 | 5.74 | 0.000983 | -0.0353 | 5.26 | 0.000827 | 0 | 5.74 | 0.000983 | -0.0353 |  | LF | None | 5260 | 0.827 | 5260 | 0.827 | 1.0913 | 1.1886 | -0.006711 | 5260 | 0.827 | 5260 | 0.827 | 1.09 | 1.19 | -0.00671
LFNonePGEHspExCZ11 | Com-Iltg-dWatt-LF_OSnone | PGE | Hsp | Ex | CZ11 | 5.26 | 0.000827 | 0 | 5.86 | 0.00103 | -0.0329 | 5.26 | 0.000827 | 0 | 5.86 | 0.00103 | -0.0329 |  | LF | None | 5260 | 0.827 | 5260 | 0.827 | 1.1141 | 1.2455 | -0.0062548 | 5260 | 0.827 | 5260 | 0.827 | 1.11 | 1.25 | -0.00625
LFNonePGEHspExCZ12 | Com-Iltg-dWatt-LF_OSnone | PGE | Hsp | Ex | CZ12 | 5.26 | 0.000827 | 0 | 5.84 | 0.00103 | -0.032 | 5.26 | 0.000827 | 0 | 5.84 | 0.00103 | -0.032 |  | LF | None | 5260 | 0.827 | 5260 | 0.827 | 1.1103 | 1.2455 | -0.0060837 | 5260 | 0.827 | 5260 | 0.827 | 1.11 | 1.25 | -0.00608
LFNonePGEHspExCZ13 | Com-Iltg-dWatt-LF_OSnone | PGE | Hsp | Ex | CZ13 | 5.26 | 0.000827 | 0 | 5.89 | 0.00103 | -0.0308 | 5.26 | 0.000827 | 0 | 5.89 | 0.00103 | -0.0308 |  | LF | None | 5260 | 0.827 | 5260 | 0.827 | 1.1198 | 1.2455 | -0.0058555 | 5260 | 0.827 | 5260 | 0.827 | 1.12 | 1.25 | -0.00586
LFNonePGEHspExCZ16 | Com-Iltg-dWatt-LF_OSnone | PGE | Hsp | Ex | CZ16 | 5.26 | 0.000827 | 0 | 5.56 | 0.000997 | -0.0504 | 5.26 | 0.000827 | 0 | 5.56 | 0.000997 | -0.0504 |  | LF | None | 5260 | 0.827 | 5260 | 0.827 | 1.057 | 1.2056 | -0.0095817 | 5260 | 0.827 | 5260 | 0.827 | 1.06 | 1.21 | -0.00958
LFNonePGEHspExIOU | Com-Iltg-dWatt-LF_OSnone | PGE | Hsp | Ex | IOU | 5.26 | 0.000827 | 0 | 5.8364 | 0.0010182 | -0.032732 | 5.26 | 0.000827 | 0 | 5.8364 | 0.0010182 | -0.032732 |  | LF | None | 5260 | 0.827 | 5260 | 0.827 | 1.1096 | 1.2312 | -0.0062229 | 5260 | 0.827 | 5260 | 0.827 | 1.11 | 1.23 | -0.00622
LFNonePGEHspNewCZ01 | Com-Iltg-dWatt-LF_OSnone | PGE | Hsp | New | CZ01 | 5.26 | 0.000827 | 0 | 5.39 | 0.000932 | -0.0444 | 5.26 | 0.000827 | 0 | 5.39 | 0.000932 | -0.0444 |  | LF | None | 5260 | 0.827 | 5260 | 0.827 | 1.0247 | 1.127 | -0.0084411 | 5260 | 0.827 | 5260 | 0.827 | 1.02 | 1.13 | -0.00844
LFNonePGEHspNewCZ02 | Com-Iltg-dWatt-LF_OSnone | PGE | Hsp | New | CZ02 | 5.26 | 0.000827 | 0 | 5.59 | 0.000994 | -0.0365 | 5.26 | 0.000827 | 0 | 5.59 | 0.000994 | -0.0365 |  | LF | None | 5260 | 0.827 | 5260 | 0.827 | 1.0627 | 1.2019 | -0.0069392 | 5260 | 0.827 | 5260 | 0.827 | 1.06 | 1.2 | -0.00694
LFNonePGEHspNewCZ03 | Com-Iltg-dWatt-LF_OSnone | PGE | Hsp | New | CZ03 | 5.26 | 0.000827 | 0 | 5.57 | 0.000969 | -0.033 | 5.26 | 0.000827 | 0 | 5.57 | 0.000969 | -0.033 |  | LF | None | 5260 | 0.827 | 5260 | 0.827 | 1.0589 | 1.1717 | -0.0062738 | 5260 | 0.827 | 5260 | 0.827 | 1.06 | 1.17 | -0.00627
LFNonePGEHspNewCZ04 | Com-Iltg-dWatt-LF_OSnone | PGE | Hsp | New | CZ04 | 5.26 | 0.000827 | 0 | 5.63 | 0.000985 | -0.0327 | 5.26 | 0.000827 | 0 | 5.63 | 0.000985 | -0.0327 |  | LF | None | 5260 | 0.827 | 5260 | 0.827 | 1.0703 | 1.1911 | -0.0062167 | 5260 | 0.827 | 5260 | 0.827 | 1.07 | 1.19 | -0.00622
LFNonePGEHspNewCZ05 | Com-Iltg-dWatt-LF_OSnone | PGE | Hsp | New | CZ05 | 5.26 | 0.000827 | 0 | 5.54 | 0.000958 | -0.0363 | 5.26 | 0.000827 | 0 | 5.54 | 0.000958 | -0.0363 |  | LF | None | 5260 | 0.827 | 5260 | 0.827 | 1.0532 | 1.1584 | -0.0069011 | 5260 | 0.827 | 5260 | 0.827 | 1.05 | 1.16 | -0.0069
LFNonePGEHspNewCZ11 | Com-Iltg-dWatt-LF_OSnone | PGE | Hsp | New | CZ11 | 5.26 | 0.000827 | 0 | 5.71 | 0.000998 | -0.0334 | 5.26 | 0.000827 | 0 | 5.71 | 0.000998 | -0.0334 |  | LF | None | 5260 | 0.827 | 5260 | 0.827 | 1.0856 | 1.2068 | -0.0063498 | 5260 | 0.827 | 5260 | 0.827 | 1.09 | 1.21 | -0.00635
LFNonePGEHspNewCZ12 | Com-Iltg-dWatt-LF_OSnone | PGE | Hsp | New | CZ12 | 5.26 | 0.000827 | 0 | 5.66 | 0.001 | -0.0329 | 5.26 | 0.000827 | 0 | 5.66 | 0.001 | -0.0329 |  | LF | None | 5260 | 0.827 | 5260 | 0.827 | 1.076 | 1.2092 | -0.0062548 | 5260 | 0.827 | 5260 | 0.827 | 1.08 | 1.21 | -0.00625
LFNonePGEHspNewCZ13 | Com-Iltg-dWatt-LF_OSnone | PGE | Hsp | New | CZ13 | 5.26 | 0.000827 | 0 | 5.73 | 0.000998 | -0.0318 | 5.26 | 0.000827 | 0 | 5.73 | 0.000998 | -0.0318 |  | LF | None | 5260 | 0.827 | 5260 | 0.827 | 1.0894 | 1.2068 | -0.0060456 | 5260 | 0.827 | 5260 | 0.827 | 1.09 | 1.21 | -0.00605
LFNonePGEHspNewCZ16 | Com-Iltg-dWatt-LF_OSnone | PGE | Hsp | New | CZ16 | 5.26 | 0.000827 | 0 | 5.36 | 0.000966 | -0.0536 | 5.26 | 0.000827 | 0 | 5.36 | 0.000966 | -0.0536 |  | LF | None | 5260 | 0.827 | 5260 | 0.827 | 1.019 | 1.1681 | -0.01019 | 5260 | 0.827 | 5260 | 0.827 | 1.02 | 1.17 | -0.0102
LFNonePGEHspNewIOU | Com-Iltg-dWatt-LF_OSnone | PGE | Hsp | New | IOU | 5.26 | 0.000827 | 0 | 5.6398 | 0.00098805 | -0.033286 | 5.26 | 0.000827 | 0 | 5.6398 | 0.00098805 | -0.033286 |  | LF | None | 5260 | 0.827 | 5260 | 0.827 | 1.0722 | 1.1947 | -0.0063282 | 5260 | 0.827 | 5260 | 0.827 | 1.07 | 1.19 | -0.00633
LFNonePGEHtlExCZ01 | Com-Iltg-dWatt-LF_OSnone | PGE | Htl | Ex | CZ01 | 1.95 | 0.000242 | 0 | 1.71 | 0.000294 | -0.012 | 1.95 | 0.000242 | 0 | 1.71 | 0.000294 | -0.012 |  | LF | None | 1950 | 0.242 | 1950 | 0.242 | 0.87692 | 1.2149 | -0.0061538 | 1950 | 0.242 | 1950 | 0.242 | 0.877 | 1.21 | -0.00615
LFNonePGEHtlExCZ02 | Com-Iltg-dWatt-LF_OSnone | PGE | Htl | Ex | CZ02 | 1.95 | 0.000242 | 0 | 1.89 | 0.000301 | -0.00859 | 1.95 | 0.000242 | 0 | 1.89 | 0.000301 | -0.00859 |  | LF | None | 1950 | 0.242 | 1950 | 0.242 | 0.96923 | 1.2438 | -0.0044051 | 1950 | 0.242 | 1950 | 0.242 | 0.969 | 1.24 | -0.00441
LFNonePGEHtlExCZ03 | Com-Iltg-dWatt-LF_OSnone | PGE | Htl | Ex | CZ03 | 1.95 | 0.000242 | 0 | 1.91 | 0.000298 | -0.00842 | 1.95 | 0.000242 | 0 | 1.91 | 0.000298 | -0.00842 |  | LF | None | 1950 | 0.242 | 1950 | 0.242 | 0.97949 | 1.2314 | -0.0043179 | 1950 | 0.242 | 1950 | 0.242 | 0.979 | 1.23 | -0.00432
LFNonePGEHtlExCZ04 | Com-Iltg-dWatt-LF_OSnone | PGE | Htl | Ex | CZ04 | 1.95 | 0.000242 | 0 | 1.97 | 0.0003 | -0.00697 | 1.95 | 0.000242 | 0 | 1.97 | 0.0003 | -0.00697 |  | LF | None | 1950 | 0.242 | 1950 | 0.242 | 1.0103 | 1.2397 | -0.0035744 | 1950 | 0.242 | 1950 | 0.242 | 1.01 | 1.24 | -0.00357
LFNonePGEHtlExCZ05 | Com-Iltg-dWatt-LF_OSnone | PGE | Htl | Ex | CZ05 | 1.95 | 0.000242 | 0 | 1.89 | 0.000295 | -0.00857 | 1.95 | 0.000242 | 0 | 1.89 | 0.000295 | -0.00857 |  | LF | None | 1950 | 0.242 | 1950 | 0.242 | 0.96923 | 1.219 | -0.0043949 | 1950 | 0.242 | 1950 | 0.242 | 0.969 | 1.22 | -0.00439
LFNonePGEHtlExCZ11 | Com-Iltg-dWatt-LF_OSnone | PGE | Htl | Ex | CZ11 | 1.95 | 0.000242 | 0 | 1.98 | 0.000306 | -0.0073 | 1.95 | 0.000242 | 0 | 1.98 | 0.000306 | -0.0073 |  | LF | None | 1950 | 0.242 | 1950 | 0.242 | 1.0154 | 1.2645 | -0.0037436 | 1950 | 0.242 | 1950 | 0.242 | 1.02 | 1.26 | -0.00374
LFNonePGEHtlExCZ12 | Com-Iltg-dWatt-LF_OSnone | PGE | Htl | Ex | CZ12 | 1.95 | 0.000242 | 0 | 1.95 | 0.000305 | -0.00758 | 1.95 | 0.000242 | 0 | 1.95 | 0.000305 | -0.00758 |  | LF | None | 1950 | 0.242 | 1950 | 0.242 | 1 | 1.2603 | -0.0038872 | 1950 | 0.242 | 1950 | 0.242 | 1 | 1.26 | -0.00389
LFNonePGEHtlExCZ13 | Com-Iltg-dWatt-LF_OSnone | PGE | Htl | Ex | CZ13 | 1.95 | 0.000242 | 0 | 2.01 | 0.000303 | -0.0068 | 1.95 | 0.000242 | 0 | 2.01 | 0.000303 | -0.0068 |  | LF | None | 1950 | 0.242 | 1950 | 0.242 | 1.0308 | 1.2521 | -0.0034872 | 1950 | 0.242 | 1950 | 0.242 | 1.03 | 1.25 | -0.00349
LFNonePGEHtlExCZ16 | Com-Iltg-dWatt-LF_OSnone | PGE | Htl | Ex | CZ16 | 1.95 | 0.000242 | 0 | 1.75 | 0.000295 | -0.0126 | 1.95 | 0.000242 | 0 | 1.75 | 0.000295 | -0.0126 |  | LF | None | 1950 | 0.242 | 1950 | 0.242 | 0.89744 | 1.219 | -0.0064615 | 1950 | 0.242 | 1950 | 0.242 | 0.897 | 1.22 | -0.00646
LFNonePGEHtlExIOU | Com-Iltg-dWatt-LF_OSnone | PGE | Htl | Ex | IOU | 1.95 | 0.000242 | 0 | 1.9269 | 0.00029985 | -0.0080613 | 1.95 | 0.000242 | 0 | 1.9269 | 0.00029985 | -0.0080613 |  | LF | None | 1950 | 0.242 | 1950 | 0.242 | 0.98817 | 1.2391 | -0.004134 | 1950 | 0.242 | 1950 | 0.242 | 0.988 | 1.24 | -0.00413
LFNonePGEHtlNewCZ01 | Com-Iltg-dWatt-LF_OSnone | PGE | Htl | New | CZ01 | 1.95 | 0.000242 | 0 | 1.63 | 0.000288 | -0.015 | 1.95 | 0.000242 | 0 | 1.63 | 0.000288 | -0.015 |  | LF | None | 1950 | 0.242 | 1950 | 0.242 | 0.8359 | 1.1901 | -0.0076923 | 1950 | 0.242 | 1950 | 0.242 | 0.836 | 1.19 | -0.00769
LFNonePGEHtlNewCZ02 | Com-Iltg-dWatt-LF_OSnone | PGE | Htl | New | CZ02 | 1.95 | 0.000242 | 0 | 1.85 | 0.000309 | -0.0108 | 1.95 | 0.000242 | 0 | 1.85 | 0.000309 | -0.0108 |  | LF | None | 1950 | 0.242 | 1950 | 0.242 | 0.94872 | 1.2769 | -0.0055385 | 1950 | 0.242 | 1950 | 0.242 | 0.949 | 1.28 | -0.00554
LFNonePGEHtlNewCZ03 | Com-Iltg-dWatt-LF_OSnone | PGE | Htl | New | CZ03 | 1.95 | 0.000242 | 0 | 1.84 | 0.000299 | -0.0102 | 1.95 | 0.000242 | 0 | 1.84 | 0.000299 | -0.0102 |  | LF | None | 1950 | 0.242 | 1950 | 0.242 | 0.94359 | 1.2355 | -0.0052308 | 1950 | 0.242 | 1950 | 0.242 | 0.944 | 1.24 | -0.00523
LFNonePGEHtlNewCZ04 | Com-Iltg-dWatt-LF_OSnone | PGE | Htl | New | CZ04 | 1.95 | 0.000242 | 0 | 1.93 | 0.000305 | -0.00877 | 1.95 | 0.000242 | 0 | 1.93 | 0.000305 | -0.00877 |  | LF | None | 1950 | 0.242 | 1950 | 0.242 | 0.98974 | 1.2603 | -0.0044974 | 1950 | 0.242 | 1950 | 0.242 | 0.99 | 1.26 | -0.0045
LFNonePGEHtlNewCZ05 | Com-Iltg-dWatt-LF_OSnone | PGE | Htl | New | CZ05 | 1.95 | 0.000242 | 0 | 1.83 | 0.000297 | -0.0105 | 1.95 | 0.000242 | 0 | 1.83 | 0.000297 | -0.0105 |  | LF | None | 1950 | 0.242 | 1950 | 0.242 | 0.93846 | 1.2273 | -0.0053846 | 1950 | 0.242 | 1950 | 0.242 | 0.938 | 1.23 | -0.00538
LFNonePGEHtlNewCZ11 | Com-Iltg-dWatt-LF_OSnone | PGE | Htl | New | CZ11 | 1.95 | 0.000242 | 0 | 1.96 | 0.000311 | -0.00939 | 1.95 | 0.000242 | 0 | 1.96 | 0.000311 | -0.00939 |  | LF | None | 1950 | 0.242 | 1950 | 0.242 | 1.0051 | 1.2851 | -0.0048154 | 1950 | 0.242 | 1950 | 0.242 | 1.01 | 1.29 | -0.00482
LFNonePGEHtlNewCZ12 | Com-Iltg-dWatt-LF_OSnone | PGE | Htl | New | CZ12 | 1.95 | 0.000242 | 0 | 1.93 | 0.00031 | -0.00941 | 1.95 | 0.000242 | 0 | 1.93 | 0.00031 | -0.00941 |  | LF | None | 1950 | 0.242 | 1950 | 0.242 | 0.98974 | 1.281 | -0.0048256 | 1950 | 0.242 | 1950 | 0.242 | 0.99 | 1.28 | -0.00483
LFNonePGEHtlNewCZ13 | Com-Iltg-dWatt-LF_OSnone | PGE | Htl | New | CZ13 | 1.95 | 0.000242 | 0 | 1.98 | 0.000307 | -0.00859 | 1.95 | 0.000242 | 0 | 1.98 | 0.000307 | -0.00859 |  | LF | None | 1950 | 0.242 | 1950 | 0.242 | 1.0154 | 1.2686 | -0.0044051 | 1950 | 0.242 | 1950 | 0.242 | 1.02 | 1.27 | -0.00441
LFNonePGEHtlNewCZ16 | Com-Iltg-dWatt-LF_OSnone | PGE | Htl | New | CZ16 | 1.95 | 0.000242 | 0 | 1.72 | 0.000297 | -0.0158 | 1.95 | 0.000242 | 0 | 1.72 | 0.000297 | -0.0158 |  | LF | None | 1950 | 0.242 | 1950 | 0.242 | 0.88205 | 1.2273 | -0.0081026 | 1950 | 0.242 | 1950 | 0.242 | 0.882 | 1.23 | -0.0081
LFNonePGEHtlNewIOU | Com-Iltg-dWatt-LF_OSnone | PGE | Htl | New | IOU | 1.95 | 0.000242 | 0 | 1.8909 | 0.00030434 | -0.0098311 | 1.95 | 0.000242 | 0 | 1.8909 | 0.00030434 | -0.0098311 |  | LF | None | 1950 | 0.242 | 1950 | 0.242 | 0.96968 | 1.2576 | -0.0050416 | 1950 | 0.242 | 1950 | 0.242 | 0.97 | 1.26 | -0.00504
LFNonePGEMBTExCZ01 | Com-Iltg-dWatt-LF_OSnone | PGE | MBT | Ex | CZ01 | 3.53 | 0.000851 | 0 | 3.81 | 0.00102 | -0.00441 | 3.53 | 0.000851 | 0 | 3.81 | 0.00102 | -0.00441 |  | LF | None | 3530 | 0.851 | 3530 | 0.851 | 1.0793 | 1.1986 | -0.0012493 | 3530 | 0.851 | 3530 | 0.851 | 1.08 | 1.2 | -0.00125
LFNonePGEMBTExCZ02 | Com-Iltg-dWatt-LF_OSnone | PGE | MBT | Ex | CZ02 | 3.53 | 0.000851 | 0 | 3.92 | 0.00101 | -0.00221 | 3.53 | 0.000851 | 0 | 3.92 | 0.00101 | -0.00221 |  | LF | None | 3530 | 0.851 | 3530 | 0.851 | 1.1105 | 1.1868 | -0.00062606 | 3530 | 0.851 | 3530 | 0.851 | 1.11 | 1.19 | -0.000626
LFNonePGEMBTExCZ03 | Com-Iltg-dWatt-LF_OSnone | PGE | MBT | Ex | CZ03 | 3.53 | 0.000851 | 0 | 3.95 | 0.00101 | -0.00193 | 3.53 | 0.000851 | 0 | 3.95 | 0.00101 | -0.00193 |  | LF | None | 3530 | 0.851 | 3530 | 0.851 | 1.119 | 1.1868 | -0.00054674 | 3530 | 0.851 | 3530 | 0.851 | 1.12 | 1.19 | -0.000547
LFNonePGEMBTExCZ04 | Com-Iltg-dWatt-LF_OSnone | PGE | MBT | Ex | CZ04 | 3.53 | 0.000851 | 0 | 3.95 | 0.00103 | -0.00149 | 3.53 | 0.000851 | 0 | 3.95 | 0.00103 | -0.00149 |  | LF | None | 3530 | 0.851 | 3530 | 0.851 | 1.119 | 1.2103 | -0.0004221 | 3530 | 0.851 | 3530 | 0.851 | 1.12 | 1.21 | -0.000422
LFNonePGEMBTExCZ05 | Com-Iltg-dWatt-LF_OSnone | PGE | MBT | Ex | CZ05 | 3.53 | 0.000851 | 0 | 3.92 | 0.00102 | -0.00146 | 3.53 | 0.000851 | 0 | 3.92 | 0.00102 | -0.00146 |  | LF | None | 3530 | 0.851 | 3530 | 0.851 | 1.1105 | 1.1986 | -0.0004136 | 3530 | 0.851 | 3530 | 0.851 | 1.11 | 1.2 | -0.000414
LFNonePGEMBTExCZ11 | Com-Iltg-dWatt-LF_OSnone | PGE | MBT | Ex | CZ11 | 3.53 | 0.000851 | 0 | 3.94 | 0.00103 | -0.00232 | 3.53 | 0.000851 | 0 | 3.94 | 0.00103 | -0.00232 |  | LF | None | 3530 | 0.851 | 3530 | 0.851 | 1.1161 | 1.2103 | -0.00065722 | 3530 | 0.851 | 3530 | 0.851 | 1.12 | 1.21 | -0.000657
LFNonePGEMBTExCZ12 | Com-Iltg-dWatt-LF_OSnone | PGE | MBT | Ex | CZ12 | 3.53 | 0.000851 | 0 | 3.93 | 0.00101 | -0.00232 | 3.53 | 0.000851 | 0 | 3.93 | 0.00101 | -0.00232 |  | LF | None | 3530 | 0.851 | 3530 | 0.851 | 1.1133 | 1.1868 | -0.00065722 | 3530 | 0.851 | 3530 | 0.851 | 1.11 | 1.19 | -0.000657
LFNonePGEMBTExCZ13 | Com-Iltg-dWatt-LF_OSnone | PGE | MBT | Ex | CZ13 | 3.53 | 0.000851 | 0 | 3.95 | 0.00101 | -0.00208 | 3.53 | 0.000851 | 0 | 3.95 | 0.00101 | -0.00208 |  | LF | None | 3530 | 0.851 | 3530 | 0.851 | 1.119 | 1.1868 | -0.00058924 | 3530 | 0.851 | 3530 | 0.851 | 1.12 | 1.19 | -0.000589
LFNonePGEMBTExCZ16 | Com-Iltg-dWatt-LF_OSnone | PGE | MBT | Ex | CZ16 | 3.53 | 0.000851 | 0 | 3.77 | 0.000989 | -0.00988 | 3.53 | 0.000851 | 0 | 3.77 | 0.000989 | -0.00988 |  | LF | None | 3530 | 0.851 | 3530 | 0.851 | 1.068 | 1.1622 | -0.0027989 | 3530 | 0.851 | 3530 | 0.851 | 1.07 | 1.16 | -0.0028
LFNonePGEMBTExIOU | Com-Iltg-dWatt-LF_OSnone | PGE | MBT | Ex | IOU | 3.53 | 0.000851 | 0 | 3.94 | 0.0010147 | -0.0020744 | 3.53 | 0.000851 | 0 | 3.94 | 0.0010147 | -0.0020744 |  | LF | None | 3530 | 0.851 | 3530 | 0.851 | 1.1162 | 1.1924 | -0.00058765 | 3530 | 0.851 | 3530 | 0.851 | 1.12 | 1.19 | -0.000588
LFNonePGEMBTNewCZ01 | Com-Iltg-dWatt-LF_OSnone | PGE | MBT | New | CZ01 | 3.53 | 0.000851 | 0 | 3.62 | 0.000976 | -0.00381 | 3.53 | 0.000851 | 0 | 3.62 | 0.000976 | -0.00381 |  | LF | None | 3530 | 0.851 | 3530 | 0.851 | 1.0255 | 1.1469 | -0.0010793 | 3530 | 0.851 | 3530 | 0.851 | 1.03 | 1.15 | -0.00108
LFNonePGEMBTNewCZ02 | Com-Iltg-dWatt-LF_OSnone | PGE | MBT | New | CZ02 | 3.53 | 0.000851 | 0 | 3.77 | 0.00105 | -0.00192 | 3.53 | 0.000851 | 0 | 3.77 | 0.00105 | -0.00192 |  | LF | None | 3530 | 0.851 | 3530 | 0.851 | 1.068 | 1.2338 | -0.00054391 | 3530 | 0.851 | 3530 | 0.851 | 1.07 | 1.23 | -0.000544
LFNonePGEMBTNewCZ03 | Com-Iltg-dWatt-LF_OSnone | PGE | MBT | New | CZ03 | 3.53 | 0.000851 | 0 | 3.74 | 0.00102 | -0.00179 | 3.53 | 0.000851 | 0 | 3.74 | 0.00102 | -0.00179 |  | LF | None | 3530 | 0.851 | 3530 | 0.851 | 1.0595 | 1.1986 | -0.00050708 | 3530 | 0.851 | 3530 | 0.851 | 1.06 | 1.2 | -0.000507
LFNonePGEMBTNewCZ04 | Com-Iltg-dWatt-LF_OSnone | PGE | MBT | New | CZ04 | 3.53 | 0.000851 | 0 | 3.81 | 0.00105 | -0.00143 | 3.53 | 0.000851 | 0 | 3.81 | 0.00105 | -0.00143 |  | LF | None | 3530 | 0.851 | 3530 | 0.851 | 1.0793 | 1.2338 | -0.0004051 | 3530 | 0.851 | 3530 | 0.851 | 1.08 | 1.23 | -0.000405
LFNonePGEMBTNewCZ05 | Com-Iltg-dWatt-LF_OSnone | PGE | MBT | New | CZ05 | 3.53 | 0.000851 | 0 | 3.76 | 0.00101 | -0.000914 | 3.53 | 0.000851 | 0 | 3.76 | 0.00101 | -0.000914 | 0.97095 | LF | None | 3530 | 0.851 | 3530 | 0.851 | 1.0652 | 1.1868 | -0.00025892 | 3530 | 0.851 | 3530 | 0.851 | 1.07 | 1.19 | -0.000259
LFNonePGEMBTNewCZ11 | Com-Iltg-dWatt-LF_OSnone | PGE | MBT | New | CZ11 | 3.53 | 0.000851 | 0 | 3.85 | 0.00106 | -0.00166 | 3.53 | 0.000851 | 0 | 3.85 | 0.00106 | -0.00166 |  | LF | None | 3530 | 0.851 | 3530 | 0.851 | 1.0907 | 1.2456 | -0.00047025 | 3530 | 0.851 | 3530 | 0.851 | 1.09 | 1.25 | -0.00047
LFNonePGEMBTNewCZ12 | Com-Iltg-dWatt-LF_OSnone | PGE | MBT | New | CZ12 | 3.53 | 0.000851 | 0 | 3.82 | 0.00106 | -0.00172 | 3.53 | 0.000851 | 0 | 3.82 | 0.00106 | -0.00172 | 76 | LF | None | 3530 | 0.851 | 3530 | 0.851 | 1.0822 | 1.2456 | -0.00048725 | 3530 | 0.851 | 3530 | 0.851 | 1.08 | 1.25 | -0.000487
LFNonePGEMBTNewCZ13 | Com-Iltg-dWatt-LF_OSnone | PGE | MBT | New | CZ13 | 3.53 | 0.000851 | 0 | 3.86 | 0.00105 | -0.00159 | 3.53 | 0.000851 | 0 | 3.86 | 0.00105 | -0.00159 | 2540 | LF | None | 3530 | 0.851 | 3530 | 0.851 | 1.0935 | 1.2338 | -0.00045042 | 3530 | 0.851 | 3530 | 0.851 | 1.09 | 1.23 | -0.00045
LFNonePGEMBTNewCZ16 | Com-Iltg-dWatt-LF_OSnone | PGE | MBT | New | CZ16 | 3.53 | 0.000851 | 0 | 3.7 | 0.00102 | -0.00674 | 3.53 | 0.000851 | 0 | 3.7 | 0.00102 | -0.00674 | 2616 | LF | None | 3530 | 0.851 | 3530 | 0.851 | 1.0482 | 1.1986 | -0.0019093 | 3530 | 0.851 | 3530 | 0.851 | 1.05 | 1.2 | -0.00191
LFNonePGEMBTNewIOU | Com-Iltg-dWatt-LF_OSnone | PGE | MBT | New | IOU | 3.53 | 0.000851 | 0 | 3.8009 | 0.0010441 | -0.0017389 | 3.53 | 0.000851 | 0 | 3.8009 | 0.0010441 | -0.0017389 | 2.616 | LF | None | 3530 | 0.851 | 3530 | 0.851 | 1.0767 | 1.227 | -0.00049261 | 3530 | 0.851 | 3530 | 0.851 | 1.08 | 1.23 | -0.000493
LFNonePGEMLIExCZ01 | Com-Iltg-dWatt-LF_OSnone | PGE | MLI | Ex | CZ01 | 3.22 | 0.000924 | 0 | 3.11 | 0.00107 | -0.0389 | 3.22 | 0.000924 | 0 | 3.11 | 0.00107 | -0.0389 | 0 | LF | None | 3220 | 0.924 | 3220 | 0.924 | 0.96584 | 1.158 | -0.012081 | 3220 | 0.924 | 3220 | 0.924 | 0.966 | 1.16 | -0.0121
LFNonePGEMLIExCZ02 | Com-Iltg-dWatt-LF_OSnone | PGE | MLI | Ex | CZ02 | 3.22 | 0.000924 | 0 | 3.34 | 0.00108 | -0.0199 | 3.22 | 0.000924 | 0 | 3.34 | 0.00108 | -0.0199 | 1 | LF | None | 3220 | 0.924 | 3220 | 0.924 | 1.0373 | 1.1688 | -0.0061801 | 3220 | 0.924 | 3220 | 0.924 | 1.04 | 1.17 | -0.00618
LFNonePGEMLIExCZ03 | Com-Iltg-dWatt-LF_OSnone | PGE | MLI | Ex | CZ03 | 3.22 | 0.000924 | 0 | 3.33 | 0.00108 | -0.0187 | 3.22 | 0.000924 | 0 | 3.33 | 0.00108 | -0.0187 | 1 | LF | None | 3220 | 0.924 | 3220 | 0.924 | 1.0342 | 1.1688 | -0.0058075 | 3220 | 0.924 | 3220 | 0.924 | 1.03 | 1.17 | -0.00581
LFNonePGEMLIExCZ04 | Com-Iltg-dWatt-LF_OSnone | PGE | MLI | Ex | CZ04 | 3.22 | 0.000924 | 0 | 3.37 | 0.00108 | -0.0151 | 3.22 | 0.000924 | 0 | 3.37 | 0.00108 | -0.0151 | 1 | LF | None | 3220 | 0.924 | 3220 | 0.924 | 1.0466 | 1.1688 | -0.0046894 | 3220 | 0.924 | 3220 | 0.924 | 1.05 | 1.17 | -0.00469
LFNonePGEMLIExCZ05 | Com-Iltg-dWatt-LF_OSnone | PGE | MLI | Ex | CZ05 | 3.22 | 0.000924 | 0 | 3.32 | 0.00108 | -0.0173 | 3.22 | 0.000924 | 0 | 3.32 | 0.00108 | -0.0173 | 3530 | LF | None | 3220 | 0.924 | 3220 | 0.924 | 1.0311 | 1.1688 | -0.0053727 | 3220 | 0.924 | 3220 | 0.924 | 1.03 | 1.17 | -0.00537
LFNonePGEMLIExCZ11 | Com-Iltg-dWatt-LF_OSnone | PGE | MLI | Ex | CZ11 | 3.22 | 0.000924 | 0 | 3.36 | 0.00108 | -0.0199 | 3.22 | 0.000924 | 0 | 3.36 | 0.00108 | -0.0199 |  | LF | None | 3220 | 0.924 | 3220 | 0.924 | 1.0435 | 1.1688 | -0.0061801 | 3220 | 0.924 | 3220 | 0.924 | 1.04 | 1.17 | -0.00618
LFNonePGEMLIExCZ12 | Com-Iltg-dWatt-LF_OSnone | PGE | MLI | Ex | CZ12 | 3.22 | 0.000924 | 0 | 3.35 | 0.00109 | -0.0196 | 3.22 | 0.000924 | 0 | 3.35 | 0.00109 | -0.0196 | 3530 | LF | None | 3220 | 0.924 | 3220 | 0.924 | 1.0404 | 1.1797 | -0.006087 | 3220 | 0.924 | 3220 | 0.924 | 1.04 | 1.18 | -0.00609
LFNonePGEMLIExCZ13 | Com-Iltg-dWatt-LF_OSnone | PGE | MLI | Ex | CZ13 | 3.22 | 0.000924 | 0 | 3.39 | 0.00107 | -0.0175 | 3.22 | 0.000924 | 0 | 3.39 | 0.00107 | -0.0175 |  | LF | None | 3220 | 0.924 | 3220 | 0.924 | 1.0528 | 1.158 | -0.0054348 | 3220 | 0.924 | 3220 | 0.924 | 1.05 | 1.16 | -0.00543
LFNonePGEMLIExCZ16 | Com-Iltg-dWatt-LF_OSnone | PGE | MLI | Ex | CZ16 | 3.22 | 0.000924 | 0 | 3.16 | 0.00106 | -0.0396 | 3.22 | 0.000924 | 0 | 3.16 | 0.00106 | -0.0396 |  | LF | None | 3220 | 0.924 | 3220 | 0.924 | 0.98137 | 1.1472 | -0.012298 | 3220 | 0.924 | 3220 | 0.924 | 0.981 | 1.15 | -0.0123
LFNonePGEMLIExIOU | Com-Iltg-dWatt-LF_OSnone | PGE | MLI | Ex | IOU | 3.22 | 0.000924 | 0 | 3.3471 | 0.0010804 | -0.018546 | 3.22 | 0.000924 | 0 | 3.3471 | 0.0010804 | -0.018546 |  | LF | None | 3220 | 0.924 | 3220 | 0.924 | 1.0395 | 1.1693 | -0.0057595 | 3220 | 0.924 | 3220 | 0.924 | 1.04 | 1.17 | -0.00576
LFNonePGEMLINewCZ01 | Com-Iltg-dWatt-LF_OSnone | PGE | MLI | New | CZ01 | 3.22 | 0.000924 | 0 | 3.07 | 0.000998 | -0.0425 | 3.22 | 0.000924 | 0 | 3.07 | 0.000998 | -0.0425 |  | LF | None | 3220 | 0.924 | 3220 | 0.924 | 0.95342 | 1.0801 | -0.013199 | 3220 | 0.924 | 3220 | 0.924 | 0.953 | 1.08 | -0.0132
LFNonePGEMLINewCZ02 | Com-Iltg-dWatt-LF_OSnone | PGE | MLI | New | CZ02 | 3.22 | 0.000924 | 0 | 3.3 | 0.00111 | -0.0231 | 3.22 | 0.000924 | 0 | 3.3 | 0.00111 | -0.0231 |  | LF | None | 3220 | 0.924 | 3220 | 0.924 | 1.0248 | 1.2013 | -0.0071739 | 3220 | 0.924 | 3220 | 0.924 | 1.02 | 1.2 | -0.00717
LFNonePGEMLINewCZ03 | Com-Iltg-dWatt-LF_OSnone | PGE | MLI | New | CZ03 | 3.22 | 0.000924 | 0 | 3.22 | 0.00107 | -0.0215 | 3.22 | 0.000924 | 0 | 3.22 | 0.00107 | -0.0215 |  | LF | None | 3220 | 0.924 | 3220 | 0.924 | 1 | 1.158 | -0.006677 | 3220 | 0.924 | 3220 | 0.924 | 1 | 1.16 | -0.00668
LFNonePGEMLINewCZ04 | Com-Iltg-dWatt-LF_OSnone | PGE | MLI | New | CZ04 | 3.22 | 0.000924 | 0 | 3.34 | 0.00109 | -0.0176 | 3.22 | 0.000924 | 0 | 3.34 | 0.00109 | -0.0176 |  | LF | None | 3220 | 0.924 | 3220 | 0.924 | 1.0373 | 1.1797 | -0.0054658 | 3220 | 0.924 | 3220 | 0.924 | 1.04 | 1.18 | -0.00547
LFNonePGEMLINewCZ05 | Com-Iltg-dWatt-LF_OSnone | PGE | MLI | New | CZ05 | 3.22 | 0.000924 | 0 | 3.22 | 0.00106 | -0.0211 | 3.22 | 0.000924 | 0 | 3.22 | 0.00106 | -0.0211 |  | LF | None | 3220 | 0.924 | 3220 | 0.924 | 1 | 1.1472 | -0.0065528 | 3220 | 0.924 | 3220 | 0.924 | 1 | 1.15 | -0.00655
LFNonePGEMLINewCZ11 | Com-Iltg-dWatt-LF_OSnone | PGE | MLI | New | CZ11 | 3.22 | 0.000924 | 0 | 3.42 | 0.00114 | -0.0191 | 3.22 | 0.000924 | 0 | 3.42 | 0.00114 | -0.0191 |  | LF | None | 3220 | 0.924 | 3220 | 0.924 | 1.0621 | 1.2338 | -0.0059317 | 3220 | 0.924 | 3220 | 0.924 | 1.06 | 1.23 | -0.00593
LFNonePGEMLINewCZ12 | Com-Iltg-dWatt-LF_OSnone | PGE | MLI | New | CZ12 | 3.22 | 0.000924 | 0 | 3.38 | 0.00114 | -0.0216 | 3.22 | 0.000924 | 0 | 3.38 | 0.00114 | -0.0216 |  | LF | None | 3220 | 0.924 | 3220 | 0.924 | 1.0497 | 1.2338 | -0.0067081 | 3220 | 0.924 | 3220 | 0.924 | 1.05 | 1.23 | -0.00671
LFNonePGEMLINewCZ13 | Com-Iltg-dWatt-LF_OSnone | PGE | MLI | New | CZ13 | 3.22 | 0.000924 | 0 | 3.44 | 0.00114 | -0.0178 | 3.22 | 0.000924 | 0 | 3.44 | 0.00114 | -0.0178 |  | LF | None | 3220 | 0.924 | 3220 | 0.924 | 1.0683 | 1.2338 | -0.005528 | 3220 | 0.924 | 3220 | 0.924 | 1.07 | 1.23 | -0.00553
LFNonePGEMLINewCZ16 | Com-Iltg-dWatt-LF_OSnone | PGE | MLI | New | CZ16 | 3.22 | 0.000924 | 0 | 3.2 | 0.00107 | -0.0389 | 3.22 | 0.000924 | 0 | 3.2 | 0.00107 | -0.0389 |  | LF | None | 3220 | 0.924 | 3220 | 0.924 | 0.99379 | 1.158 | -0.012081 | 3220 | 0.924 | 3220 | 0.924 | 0.994 | 1.16 | -0.0121
LFNonePGEMLINewIOU | Com-Iltg-dWatt-LF_OSnone | PGE | MLI | New | IOU | 3.22 | 0.000924 | 0 | 3.3352 | 0.0011089 | -0.020505 | 3.22 | 0.000924 | 0 | 3.3352 | 0.0011089 | -0.020505 |  | LF | None | 3220 | 0.924 | 3220 | 0.924 | 1.0358 | 1.2001 | -0.0063682 | 3220 | 0.924 | 3220 | 0.924 | 1.04 | 1.2 | -0.00637
LFNonePGEMtlExCZ01 | Com-Iltg-dWatt-LF_OSnone | PGE | Mtl | Ex | CZ01 | 1.55 | 0.000172 | 0 | 1.48 | 0.000205 | -0.0154 | 1.55 | 0.000172 | 0 | 1.48 | 0.000205 | -0.0154 |  | LF | None | 1550 | 0.172 | 1550 | 0.172 | 0.95484 | 1.1919 | -0.0099355 | 1550 | 0.172 | 1550 | 0.172 | 0.955 | 1.19 | -0.00994
LFNonePGEMtlExCZ02 | Com-Iltg-dWatt-LF_OSnone | PGE | Mtl | Ex | CZ02 | 1.55 | 0.000172 | 0 | 1.58 | 0.000213 | -0.0102 | 1.55 | 0.000172 | 0 | 1.58 | 0.000213 | -0.0102 |  | LF | None | 1550 | 0.172 | 1550 | 0.172 | 1.0194 | 1.2384 | -0.0065806 | 1550 | 0.172 | 1550 | 0.172 | 1.02 | 1.24 | -0.00658
LFNonePGEMtlExCZ03 | Com-Iltg-dWatt-LF_OSnone | PGE | Mtl | Ex | CZ03 | 1.55 | 0.000172 | 0 | 1.6 | 0.000208 | -0.00993 | 1.55 | 0.000172 | 0 | 1.6 | 0.000208 | -0.00993 |  | LF | None | 1550 | 0.172 | 1550 | 0.172 | 1.0323 | 1.2093 | -0.0064065 | 1550 | 0.172 | 1550 | 0.172 | 1.03 | 1.21 | -0.00641
LFNonePGEMtlExCZ04 | Com-Iltg-dWatt-LF_OSnone | PGE | Mtl | Ex | CZ04 | 1.55 | 0.000172 | 0 | 1.63 | 0.000211 | -0.00829 | 1.55 | 0.000172 | 0 | 1.63 | 0.000211 | -0.00829 |  | LF | None | 1550 | 0.172 | 1550 | 0.172 | 1.0516 | 1.2267 | -0.0053484 | 1550 | 0.172 | 1550 | 0.172 | 1.05 | 1.23 | -0.00535
LFNonePGEMtlExCZ05 | Com-Iltg-dWatt-LF_OSnone | PGE | Mtl | Ex | CZ05 | 1.55 | 0.000172 | 0 | 1.58 | 0.000207 | -0.0106 | 1.55 | 0.000172 | 0 | 1.58 | 0.000207 | -0.0106 |  | LF | None | 1550 | 0.172 | 1550 | 0.172 | 1.0194 | 1.2035 | -0.0068387 | 1550 | 0.172 | 1550 | 0.172 | 1.02 | 1.2 | -0.00684
LFNonePGEMtlExCZ11 | Com-Iltg-dWatt-LF_OSnone | PGE | Mtl | Ex | CZ11 | 1.55 | 0.000172 | 0 | 1.64 | 0.000215 | -0.00858 | 1.55 | 0.000172 | 0 | 1.64 | 0.000215 | -0.00858 |  | LF | None | 1550 | 0.172 | 1550 | 0.172 | 1.0581 | 1.25 | -0.0055355 | 1550 | 0.172 | 1550 | 0.172 | 1.06 | 1.25 | -0.00554
LFNonePGEMtlExCZ12 | Com-Iltg-dWatt-LF_OSnone | PGE | Mtl | Ex | CZ12 | 1.55 | 0.000172 | 0 | 1.62 | 0.000214 | -0.00903 | 1.55 | 0.000172 | 0 | 1.62 | 0.000214 | -0.00903 |  | LF | None | 1550 | 0.172 | 1550 | 0.172 | 1.0452 | 1.2442 | -0.0058258 | 1550 | 0.172 | 1550 | 0.172 | 1.05 | 1.24 | -0.00583
LFNonePGEMtlExCZ13 | Com-Iltg-dWatt-LF_OSnone | PGE | Mtl | Ex | CZ13 | 1.55 | 0.000172 | 0 | 1.66 | 0.000214 | -0.00801 | 1.55 | 0.000172 | 0 | 1.66 | 0.000214 | -0.00801 |  | LF | None | 1550 | 0.172 | 1550 | 0.172 | 1.071 | 1.2442 | -0.0051677 | 1550 | 0.172 | 1550 | 0.172 | 1.07 | 1.24 | -0.00517
LFNonePGEMtlExCZ16 | Com-Iltg-dWatt-LF_OSnone | PGE | Mtl | Ex | CZ16 | 1.55 | 0.000172 | 0 | 1.48 | 0.000207 | -0.0134 | 1.55 | 0.000172 | 0 | 1.48 | 0.000207 | -0.0134 |  | LF | None | 1550 | 0.172 | 1550 | 0.172 | 0.95484 | 1.2035 | -0.0086452 | 1550 | 0.172 | 1550 | 0.172 | 0.955 | 1.2 | -0.00865
LFNonePGEMtlExIOU | Com-Iltg-dWatt-LF_OSnone | PGE | Mtl | Ex | IOU | 1.55 | 0.000172 | 0 | 1.6073 | 0.00021022 | -0.0095567 | 1.55 | 0.000172 | 0 | 1.6073 | 0.00021022 | -0.0095567 |  | LF | None | 1550 | 0.172 | 1550 | 0.172 | 1.0369 | 1.2222 | -0.0061656 | 1550 | 0.172 | 1550 | 0.172 | 1.04 | 1.22 | -0.00617
LFNonePGEMtlNewCZ01 | Com-Iltg-dWatt-LF_OSnone | PGE | Mtl | New | CZ01 | 1.55 | 0.000172 | 0 | 1.4 | 0.000205 | -0.02 | 1.55 | 0.000172 | 0 | 1.4 | 0.000205 | -0.02 |  | LF | None | 1550 | 0.172 | 1550 | 0.172 | 0.90323 | 1.1919 | -0.012903 | 1550 | 0.172 | 1550 | 0.172 | 0.903 | 1.19 | -0.0129
LFNonePGEMtlNewCZ02 | Com-Iltg-dWatt-LF_OSnone | PGE | Mtl | New | CZ02 | 1.55 | 0.000172 | 0 | 1.54 | 0.000217 | -0.0135 | 1.55 | 0.000172 | 0 | 1.54 | 0.000217 | -0.0135 |  | LF | None | 1550 | 0.172 | 1550 | 0.172 | 0.99355 | 1.2616 | -0.0087097 | 1550 | 0.172 | 1550 | 0.172 | 0.994 | 1.26 | -0.00871
LFNonePGEMtlNewCZ03 | Com-Iltg-dWatt-LF_OSnone | PGE | Mtl | New | CZ03 | 1.55 | 0.000172 | 0 | 1.56 | 0.000211 | -0.0129 | 1.55 | 0.000172 | 0 | 1.56 | 0.000211 | -0.0129 |  | LF | None | 1550 | 0.172 | 1550 | 0.172 | 1.0065 | 1.2267 | -0.0083226 | 1550 | 0.172 | 1550 | 0.172 | 1.01 | 1.23 | -0.00832
LFNonePGEMtlNewCZ04 | Com-Iltg-dWatt-LF_OSnone | PGE | Mtl | New | CZ04 | 1.55 | 0.000172 | 0 | 1.6 | 0.000215 | -0.0109 | 1.55 | 0.000172 | 0 | 1.6 | 0.000215 | -0.0109 |  | LF | None | 1550 | 0.172 | 1550 | 0.172 | 1.0323 | 1.25 | -0.0070323 | 1550 | 0.172 | 1550 | 0.172 | 1.03 | 1.25 | -0.00703
LFNonePGEMtlNewCZ05 | Com-Iltg-dWatt-LF_OSnone | PGE | Mtl | New | CZ05 | 1.55 | 0.000172 | 0 | 1.52 | 0.000209 | -0.0146 | 1.55 | 0.000172 | 0 | 1.52 | 0.000209 | -0.0146 |  | LF | None | 1550 | 0.172 | 1550 | 0.172 | 0.98065 | 1.2151 | -0.0094194 | 1550 | 0.172 | 1550 | 0.172 | 0.981 | 1.22 | -0.00942
LFNonePGEMtlNewCZ11 | Com-Iltg-dWatt-LF_OSnone | PGE | Mtl | New | CZ11 | 1.55 | 0.000172 | 0 | 1.61 | 0.000217 | -0.0108 | 1.55 | 0.000172 | 0 | 1.61 | 0.000217 | -0.0108 |  | LF | None | 1550 | 0.172 | 1550 | 0.172 | 1.0387 | 1.2616 | -0.0069677 | 1550 | 0.172 | 1550 | 0.172 | 1.04 | 1.26 | -0.00697
LFNonePGEMtlNewCZ12 | Com-Iltg-dWatt-LF_OSnone | PGE | Mtl | New | CZ12 | 1.55 | 0.000172 | 0 | 1.6 | 0.000217 | -0.0112 | 1.55 | 0.000172 | 0 | 1.6 | 0.000217 | -0.0112 |  | LF | None | 1550 | 0.172 | 1550 | 0.172 | 1.0323 | 1.2616 | -0.0072258 | 1550 | 0.172 | 1550 | 0.172 | 1.03 | 1.26 | -0.00723
LFNonePGEMtlNewCZ13 | Com-Iltg-dWatt-LF_OSnone | PGE | Mtl | New | CZ13 | 1.55 | 0.000172 | 0 | 1.63 | 0.000216 | -0.0102 | 1.55 | 0.000172 | 0 | 1.63 | 0.000216 | -0.0102 |  | LF | None | 1550 | 0.172 | 1550 | 0.172 | 1.0516 | 1.2558 | -0.0065806 | 1550 | 0.172 | 1550 | 0.172 | 1.05 | 1.26 | -0.00658
LFNonePGEMtlNewCZ16 | Com-Iltg-dWatt-LF_OSnone | PGE | Mtl | New | CZ16 | 1.55 | 0.000172 | 0 | 1.44 | 0.000209 | -0.0158 | 1.55 | 0.000172 | 0 | 1.44 | 0.000209 | -0.0158 |  | LF | None | 1550 | 0.172 | 1550 | 0.172 | 0.92903 | 1.2151 | -0.010194 | 1550 | 0.172 | 1550 | 0.172 | 0.929 | 1.22 | -0.0102
LFNonePGEMtlNewIOU | Com-Iltg-dWatt-LF_OSnone | PGE | Mtl | New | IOU | 1.55 | 0.000172 | 0 | 1.5759 | 0.00021404 | -0.012139 | 1.55 | 0.000172 | 0 | 1.5759 | 0.00021404 | -0.012139 |  | LF | None | 1550 | 0.172 | 1550 | 0.172 | 1.0167 | 1.2444 | -0.0078318 | 1550 | 0.172 | 1550 | 0.172 | 1.02 | 1.24 | -0.00783
LFNonePGENrsExCZ01 | Com-Iltg-dWatt-LF_OSnone | PGE | Nrs | Ex | CZ01 | 4.16 | 0.000676 | 0 | 4.04 | 0.000771 | -0.091 | 4.16 | 0.000676 | 0 | 4.04 | 0.000771 | -0.091 |  | LF | None | 4160 | 0.676 | 4160 | 0.676 | 0.97115 | 1.1405 | -0.021875 | 4160 | 0.676 | 4160 | 0.676 | 0.971 | 1.14 | -0.0219
LFNonePGENrsExCZ02 | Com-Iltg-dWatt-LF_OSnone | PGE | Nrs | Ex | CZ02 | 4.16 | 0.000676 | 0 | 4.28 | 0.000855 | -0.0657 | 4.16 | 0.000676 | 0 | 4.28 | 0.000855 | -0.0657 |  | LF | None | 4160 | 0.676 | 4160 | 0.676 | 1.0288 | 1.2648 | -0.015793 | 4160 | 0.676 | 4160 | 0.676 | 1.03 | 1.26 | -0.0158
LFNonePGENrsExCZ03 | Com-Iltg-dWatt-LF_OSnone | PGE | Nrs | Ex | CZ03 | 4.16 | 0.000676 | 0 | 4.23 | 0.000823 | -0.0673 | 4.16 | 0.000676 | 0 | 4.23 | 0.000823 | -0.0673 |  | LF | None | 4160 | 0.676 | 4160 | 0.676 | 1.0168 | 1.2175 | -0.016178 | 4160 | 0.676 | 4160 | 0.676 | 1.02 | 1.22 | -0.0162
LFNonePGENrsExCZ04 | Com-Iltg-dWatt-LF_OSnone | PGE | Nrs | Ex | CZ04 | 4.16 | 0.000676 | 0 | 4.35 | 0.000843 | -0.0565 | 4.16 | 0.000676 | 0 | 4.35 | 0.000843 | -0.0565 |  | LF | None | 4160 | 0.676 | 4160 | 0.676 | 1.0457 | 1.247 | -0.013582 | 4160 | 0.676 | 4160 | 0.676 | 1.05 | 1.25 | -0.0136
LFNonePGENrsExCZ05 | Com-Iltg-dWatt-LF_OSnone | PGE | Nrs | Ex | CZ05 | 4.16 | 0.000676 | 0 | 4.2 | 0.000799 | -0.0682 | 4.16 | 0.000676 | 0 | 4.2 | 0.000799 | -0.0682 |  | LF | None | 4160 | 0.676 | 4160 | 0.676 | 1.0096 | 1.182 | -0.016394 | 4160 | 0.676 | 4160 | 0.676 | 1.01 | 1.18 | -0.0164
LFNonePGENrsExCZ11 | Com-Iltg-dWatt-LF_OSnone | PGE | Nrs | Ex | CZ11 | 4.16 | 0.000676 | 0 | 4.41 | 0.000863 | -0.0544 | 4.16 | 0.000676 | 0 | 4.41 | 0.000863 | -0.0544 |  | LF | None | 4160 | 0.676 | 4160 | 0.676 | 1.0601 | 1.2766 | -0.013077 | 4160 | 0.676 | 4160 | 0.676 | 1.06 | 1.28 | -0.0131
LFNonePGENrsExCZ12 | Com-Iltg-dWatt-LF_OSnone | PGE | Nrs | Ex | CZ12 | 4.16 | 0.000676 | 0 | 4.37 | 0.000863 | -0.0574 | 4.16 | 0.000676 | 0 | 4.37 | 0.000863 | -0.0574 |  | LF | None | 4160 | 0.676 | 4160 | 0.676 | 1.0505 | 1.2766 | -0.013798 | 4160 | 0.676 | 4160 | 0.676 | 1.05 | 1.28 | -0.0138
LFNonePGENrsExCZ13 | Com-Iltg-dWatt-LF_OSnone | PGE | Nrs | Ex | CZ13 | 4.16 | 0.000676 | 0 | 4.43 | 0.000862 | -0.0524 | 4.16 | 0.000676 | 0 | 4.43 | 0.000862 | -0.0524 |  | LF | None | 4160 | 0.676 | 4160 | 0.676 | 1.0649 | 1.2751 | -0.012596 | 4160 | 0.676 | 4160 | 0.676 | 1.06 | 1.28 | -0.0126
LFNonePGENrsExCZ16 | Com-Iltg-dWatt-LF_OSnone | PGE | Nrs | Ex | CZ16 | 4.16 | 0.000676 | 0 | 4.15 | 0.000818 | -0.0785 | 4.16 | 0.000676 | 0 | 4.15 | 0.000818 | -0.0785 |  | LF | None | 4160 | 0.676 | 4160 | 0.676 | 0.9976 | 1.2101 | -0.01887 | 4160 | 0.676 | 4160 | 0.676 | 0.998 | 1.21 | -0.0189
LFNonePGENrsExIOU | Com-Iltg-dWatt-LF_OSnone | PGE | Nrs | Ex | IOU | 4.16 | 0.000676 | 0 | 4.3231 | 0.00084544 | -0.060577 | 4.16 | 0.000676 | 0 | 4.3231 | 0.00084544 | -0.060577 |  | LF | None | 4160 | 0.676 | 4160 | 0.676 | 1.0392 | 1.2506 | -0.014562 | 4160 | 0.676 | 4160 | 0.676 | 1.04 | 1.25 | -0.0146
LFNonePGENrsNewCZ01 | Com-Iltg-dWatt-LF_OSnone | PGE | Nrs | New | CZ01 | 4.16 | 0.000676 | 0 | 3.9 | 0.000735 | -0.102 | 4.16 | 0.000676 | 0 | 3.9 | 0.000735 | -0.102 |  | LF | None | 4160 | 0.676 | 4160 | 0.676 | 0.9375 | 1.0873 | -0.024519 | 4160 | 0.676 | 4160 | 0.676 | 0.938 | 1.09 | -0.0245
LFNonePGENrsNewCZ02 | Com-Iltg-dWatt-LF_OSnone | PGE | Nrs | New | CZ02 | 4.16 | 0.000676 | 0 | 4.16 | 0.000863 | -0.0727 | 4.16 | 0.000676 | 0 | 4.16 | 0.000863 | -0.0727 |  | LF | None | 4160 | 0.676 | 4160 | 0.676 | 1 | 1.2766 | -0.017476 | 4160 | 0.676 | 4160 | 0.676 | 1 | 1.28 | -0.0175
LFNonePGENrsNewCZ03 | Com-Iltg-dWatt-LF_OSnone | PGE | Nrs | New | CZ03 | 4.16 | 0.000676 | 0 | 4.05 | 0.000836 | -0.0761 | 4.16 | 0.000676 | 0 | 4.05 | 0.000836 | -0.0761 |  | LF | None | 4160 | 0.676 | 4160 | 0.676 | 0.97356 | 1.2367 | -0.018293 | 4160 | 0.676 | 4160 | 0.676 | 0.974 | 1.24 | -0.0183
LFNonePGENrsNewCZ04 | Com-Iltg-dWatt-LF_OSnone | PGE | Nrs | New | CZ04 | 4.16 | 0.000676 | 0 | 4.23 | 0.000852 | -0.0623 | 4.16 | 0.000676 | 0 | 4.23 | 0.000852 | -0.0623 |  | LF | None | 4160 | 0.676 | 4160 | 0.676 | 1.0168 | 1.2604 | -0.014976 | 4160 | 0.676 | 4160 | 0.676 | 1.02 | 1.26 | -0.015
LFNonePGENrsNewCZ05 | Com-Iltg-dWatt-LF_OSnone | PGE | Nrs | New | CZ05 | 4.16 | 0.000676 | 0 | 4.06 | 0.000802 | -0.0765 | 4.16 | 0.000676 | 0 | 4.06 | 0.000802 | -0.0765 |  | LF | None | 4160 | 0.676 | 4160 | 0.676 | 0.97596 | 1.1864 | -0.018389 | 4160 | 0.676 | 4160 | 0.676 | 0.976 | 1.19 | -0.0184
LFNonePGENrsNewCZ11 | Com-Iltg-dWatt-LF_OSnone | PGE | Nrs | New | CZ11 | 4.16 | 0.000676 | 0 | 4.33 | 0.000861 | -0.0578 | 4.16 | 0.000676 | 0 | 4.33 | 0.000861 | -0.0578 |  | LF | None | 4160 | 0.676 | 4160 | 0.676 | 1.0409 | 1.2737 | -0.013894 | 4160 | 0.676 | 4160 | 0.676 | 1.04 | 1.27 | -0.0139
LFNonePGENrsNewCZ12 | Com-Iltg-dWatt-LF_OSnone | PGE | Nrs | New | CZ12 | 4.16 | 0.000676 | 0 | 4.28 | 0.000867 | -0.0611 | 4.16 | 0.000676 | 0 | 4.28 | 0.000867 | -0.0611 |  | LF | None | 4160 | 0.676 | 4160 | 0.676 | 1.0288 | 1.2825 | -0.014688 | 4160 | 0.676 | 4160 | 0.676 | 1.03 | 1.28 | -0.0147
LFNonePGENrsNewCZ13 | Com-Iltg-dWatt-LF_OSnone | PGE | Nrs | New | CZ13 | 4.16 | 0.000676 | 0 | 4.36 | 0.000865 | -0.0553 | 4.16 | 0.000676 | 0 | 4.36 | 0.000865 | -0.0553 |  | LF | None | 4160 | 0.676 | 4160 | 0.676 | 1.0481 | 1.2796 | -0.013293 | 4160 | 0.676 | 4160 | 0.676 | 1.05 | 1.28 | -0.0133
LFNonePGENrsNewCZ16 | Com-Iltg-dWatt-LF_OSnone | PGE | Nrs | New | CZ16 | 4.16 | 0.000676 | 0 | 4.07 | 0.000823 | -0.0831 | 4.16 | 0.000676 | 0 | 4.07 | 0.000823 | -0.0831 |  | LF | None | 4160 | 0.676 | 4160 | 0.676 | 0.97837 | 1.2175 | -0.019976 | 4160 | 0.676 | 4160 | 0.676 | 0.978 | 1.22 | -0.02
LFNonePGENrsNewIOU | Com-Iltg-dWatt-LF_OSnone | PGE | Nrs | New | IOU | 4.16 | 0.000676 | 0 | 4.2185 | 0.00085388 | -0.065273 | 4.16 | 0.000676 | 0 | 4.2185 | 0.00085388 | -0.065273 |  | LF | None | 4160 | 0.676 | 4160 | 0.676 | 1.0141 | 1.2631 | -0.015691 | 4160 | 0.676 | 4160 | 0.676 | 1.01 | 1.26 | -0.0157
LFNonePGEOfLExCZ01 | Com-Iltg-dWatt-LF_OSnone | PGE | OfL | Ex | CZ01 | 2.64 | 0.00071 | 0 | 2.84 | 0.00088 | -0.0247 | 2.64 | 0.00071 | 0 | 2.84 | 0.00088 | -0.0247 |  | LF | None | 2640 | 0.71 | 2640 | 0.71 | 1.0758 | 1.2394 | -0.0093561 | 2640 | 0.71 | 2640 | 0.71 | 1.08 | 1.24 | -0.00936
LFNonePGEOfLExCZ02 | Com-Iltg-dWatt-LF_OSnone | PGE | OfL | Ex | CZ02 | 2.64 | 0.00071 | 0 | 2.93 | 0.000936 | -0.0181 | 2.64 | 0.00071 | 0 | 2.93 | 0.000936 | -0.0181 |  | LF | None | 2640 | 0.71 | 2640 | 0.71 | 1.1098 | 1.3183 | -0.0068561 | 2640 | 0.71 | 2640 | 0.71 | 1.11 | 1.32 | -0.00686
LFNonePGEOfLExCZ03 | Com-Iltg-dWatt-LF_OSnone | PGE | OfL | Ex | CZ03 | 2.64 | 0.00071 | 0 | 2.92 | 0.000907 | -0.0168 | 2.64 | 0.00071 | 0 | 2.92 | 0.000907 | -0.0168 |  | LF | None | 2640 | 0.71 | 2640 | 0.71 | 1.1061 | 1.2775 | -0.0063636 | 2640 | 0.71 | 2640 | 0.71 | 1.11 | 1.28 | -0.00636
LFNonePGEOfLExCZ04 | Com-Iltg-dWatt-LF_OSnone | PGE | OfL | Ex | CZ04 | 2.64 | 0.00071 | 0 | 2.96 | 0.000934 | -0.0152 | 2.64 | 0.00071 | 0 | 2.96 | 0.000934 | -0.0152 |  | LF | None | 2640 | 0.71 | 2640 | 0.71 | 1.1212 | 1.3155 | -0.0057576 | 2640 | 0.71 | 2640 | 0.71 | 1.12 | 1.32 | -0.00576
LFNonePGEOfLExCZ05 | Com-Iltg-dWatt-LF_OSnone | PGE | OfL | Ex | CZ05 | 2.64 | 0.00071 | 0 | 2.91 | 0.000892 | -0.0163 | 2.64 | 0.00071 | 0 | 2.91 | 0.000892 | -0.0163 |  | LF | None | 2640 | 0.71 | 2640 | 0.71 | 1.1023 | 1.2563 | -0.0061742 | 2640 | 0.71 | 2640 | 0.71 | 1.1 | 1.26 | -0.00617
LFNonePGEOfLExCZ11 | Com-Iltg-dWatt-LF_OSnone | PGE | OfL | Ex | CZ11 | 2.64 | 0.00071 | 0 | 2.99 | 0.000944 | -0.0173 | 2.64 | 0.00071 | 0 | 2.99 | 0.000944 | -0.0173 |  | LF | None | 2640 | 0.71 | 2640 | 0.71 | 1.1326 | 1.3296 | -0.006553 | 2640 | 0.71 | 2640 | 0.71 | 1.13 | 1.33 | -0.00655
LFNonePGEOfLExCZ12 | Com-Iltg-dWatt-LF_OSnone | PGE | OfL | Ex | CZ12 | 2.64 | 0.00071 | 0 | 2.96 | 0.000929 | -0.0168 | 2.64 | 0.00071 | 0 | 2.96 | 0.000929 | -0.0168 |  | LF | None | 2640 | 0.71 | 2640 | 0.71 | 1.1212 | 1.3085 | -0.0063636 | 2640 | 0.71 | 2640 | 0.71 | 1.12 | 1.31 | -0.00636
LFNonePGEOfLExCZ13 | Com-Iltg-dWatt-LF_OSnone | PGE | OfL | Ex | CZ13 | 2.64 | 0.00071 | 0 | 3.02 | 0.000943 | -0.0157 | 2.64 | 0.00071 | 0 | 3.02 | 0.000943 | -0.0157 |  | LF | None | 2640 | 0.71 | 2640 | 0.71 | 1.1439 | 1.3282 | -0.005947 | 2640 | 0.71 | 2640 | 0.71 | 1.14 | 1.33 | -0.00595
LFNonePGEOfLExCZ16 | Com-Iltg-dWatt-LF_OSnone | PGE | OfL | Ex | CZ16 | 2.64 | 0.00071 | 0 | 2.8 | 0.000899 | -0.0296 | 2.64 | 0.00071 | 0 | 2.8 | 0.000899 | -0.0296 |  | LF | None | 2640 | 0.71 | 2640 | 0.71 | 1.0606 | 1.2662 | -0.011212 | 2640 | 0.71 | 2640 | 0.71 | 1.06 | 1.27 | -0.0112
LFNonePGEOfLExIOU | Com-Iltg-dWatt-LF_OSnone | PGE | OfL | Ex | IOU | 2.64 | 0.00071 | 0 | 2.9414 | 0.00091975 | -0.016521 | 2.64 | 0.00071 | 0 | 2.9414 | 0.00091975 | -0.016521 |  | LF | None | 2640 | 0.71 | 2640 | 0.71 | 1.1142 | 1.2954 | -0.006258 | 2640 | 0.71 | 2640 | 0.71 | 1.11 | 1.3 | -0.00626
LFNonePGEOfLNewCZ01 | Com-Iltg-dWatt-LF_OSnone | PGE | OfL | New | CZ01 | 2.64 | 0.00071 | 0 | 2.84 | 0.000855 | -0.0122 | 2.64 | 0.00071 | 0 | 2.84 | 0.000855 | -0.0122 |  | LF | None | 2640 | 0.71 | 2640 | 0.71 | 1.0758 | 1.2042 | -0.0046212 | 2640 | 0.71 | 2640 | 0.71 | 1.08 | 1.2 | -0.00462
LFNonePGEOfLNewCZ02 | Com-Iltg-dWatt-LF_OSnone | PGE | OfL | New | CZ02 | 2.64 | 0.00071 | 0 | 2.96 | 0.000887 | -0.00882 | 2.64 | 0.00071 | 0 | 2.96 | 0.000887 | -0.00882 |  | LF | None | 2640 | 0.71 | 2640 | 0.71 | 1.1212 | 1.2493 | -0.0033409 | 2640 | 0.71 | 2640 | 0.71 | 1.12 | 1.25 | -0.00334
LFNonePGEOfLNewCZ03 | Com-Iltg-dWatt-LF_OSnone | PGE | OfL | New | CZ03 | 2.64 | 0.00071 | 0 | 2.94 | 0.000873 | -0.00787 | 2.64 | 0.00071 | 0 | 2.94 | 0.000873 | -0.00787 |  | LF | None | 2640 | 0.71 | 2640 | 0.71 | 1.1136 | 1.2296 | -0.0029811 | 2640 | 0.71 | 2640 | 0.71 | 1.11 | 1.23 | -0.00298
LFNonePGEOfLNewCZ04 | Com-Iltg-dWatt-LF_OSnone | PGE | OfL | New | CZ04 | 2.64 | 0.00071 | 0 | 2.99 | 0.000885 | -0.00732 | 2.64 | 0.00071 | 0 | 2.99 | 0.000885 | -0.00732 |  | LF | None | 2640 | 0.71 | 2640 | 0.71 | 1.1326 | 1.2465 | -0.0027727 | 2640 | 0.71 | 2640 | 0.71 | 1.13 | 1.25 | -0.00277
LFNonePGEOfLNewCZ05 | Com-Iltg-dWatt-LF_OSnone | PGE | OfL | New | CZ05 | 2.64 | 0.00071 | 0 | 2.93 | 0.000863 | -0.00806 | 2.64 | 0.00071 | 0 | 2.93 | 0.000863 | -0.00806 |  | LF | None | 2640 | 0.71 | 2640 | 0.71 | 1.1098 | 1.2155 | -0.003053 | 2640 | 0.71 | 2640 | 0.71 | 1.11 | 1.22 | -0.00305
LFNonePGEOfLNewCZ11 | Com-Iltg-dWatt-LF_OSnone | PGE | OfL | New | CZ11 | 2.64 | 0.00071 | 0 | 3.01 | 0.0009 | -0.00716 | 2.64 | 0.00071 | 0 | 3.01 | 0.0009 | -0.00716 |  | LF | None | 2640 | 0.71 | 2640 | 0.71 | 1.1402 | 1.2676 | -0.0027121 | 2640 | 0.71 | 2640 | 0.71 | 1.14 | 1.27 | -0.00271
LFNonePGEOfLNewCZ12 | Com-Iltg-dWatt-LF_OSnone | PGE | OfL | New | CZ12 | 2.64 | 0.00071 | 0 | 2.98 | 0.000893 | -0.0084 | 2.64 | 0.00071 | 0 | 2.98 | 0.000893 | -0.0084 |  | LF | None | 2640 | 0.71 | 2640 | 0.71 | 1.1288 | 1.2577 | -0.0031818 | 2640 | 0.71 | 2640 | 0.71 | 1.13 | 1.26 | -0.00318
LFNonePGEOfLNewCZ13 | Com-Iltg-dWatt-LF_OSnone | PGE | OfL | New | CZ13 | 2.64 | 0.00071 | 0 | 3.01 | 0.000893 | -0.00787 | 2.64 | 0.00071 | 0 | 3.01 | 0.000893 | -0.00787 |  | LF | None | 2640 | 0.71 | 2640 | 0.71 | 1.1402 | 1.2577 | -0.0029811 | 2640 | 0.71 | 2640 | 0.71 | 1.14 | 1.26 | -0.00298
LFNonePGEOfLNewCZ16 | Com-Iltg-dWatt-LF_OSnone | PGE | OfL | New | CZ16 | 2.64 | 0.00071 | 0 | 2.86 | 0.000875 | -0.0183 | 2.64 | 0.00071 | 0 | 2.86 | 0.000875 | -0.0183 |  | LF | None | 2640 | 0.71 | 2640 | 0.71 | 1.0833 | 1.2324 | -0.0069318 | 2640 | 0.71 | 2640 | 0.71 | 1.08 | 1.23 | -0.00693
LFNonePGEOfLNewIOU | Com-Iltg-dWatt-LF_OSnone | PGE | OfL | New | IOU | 2.64 | 0.00071 | 0 | 2.9673 | 0.00088259 | -0.0079196 | 2.64 | 0.00071 | 0 | 2.9673 | 0.00088259 | -0.0079196 |  | LF | None | 2640 | 0.71 | 2640 | 0.71 | 1.124 | 1.2431 | -0.0029998 | 2640 | 0.71 | 2640 | 0.71 | 1.12 | 1.24 | -0.003
LFNonePGEOfSExCZ01 | Com-Iltg-dWatt-LF_OSnone | PGE | OfS | Ex | CZ01 | 2.59 | 0.000694 | 0 | 2.61 | 0.000816 | -0.0167 | 2.59 | 0.000694 | 0 | 2.61 | 0.000816 | -0.0167 |  | LF | None | 2590 | 0.694 | 2590 | 0.694 | 1.0077 | 1.1758 | -0.0064479 | 2590 | 0.694 | 2590 | 0.694 | 1.01 | 1.18 | -0.00645
LFNonePGEOfSExCZ02 | Com-Iltg-dWatt-LF_OSnone | PGE | OfS | Ex | CZ02 | 2.59 | 0.000694 | 0 | 2.73 | 0.000843 | -0.0108 | 2.59 | 0.000694 | 0 | 2.73 | 0.000843 | -0.0108 |  | LF | None | 2590 | 0.694 | 2590 | 0.694 | 1.0541 | 1.2147 | -0.0041699 | 2590 | 0.694 | 2590 | 0.694 | 1.05 | 1.21 | -0.00417
LFNonePGEOfSExCZ03 | Com-Iltg-dWatt-LF_OSnone | PGE | OfS | Ex | CZ03 | 2.59 | 0.000694 | 0 | 2.73 | 0.00084 | -0.00926 | 2.59 | 0.000694 | 0 | 2.73 | 0.00084 | -0.00926 |  | LF | None | 2590 | 0.694 | 2590 | 0.694 | 1.0541 | 1.2104 | -0.0035753 | 2590 | 0.694 | 2590 | 0.694 | 1.05 | 1.21 | -0.00358
LFNonePGEOfSExCZ04 | Com-Iltg-dWatt-LF_OSnone | PGE | OfS | Ex | CZ04 | 2.59 | 0.000694 | 0 | 2.78 | 0.000847 | -0.00737 | 2.59 | 0.000694 | 0 | 2.78 | 0.000847 | -0.00737 |  | LF | None | 2590 | 0.694 | 2590 | 0.694 | 1.0734 | 1.2205 | -0.0028456 | 2590 | 0.694 | 2590 | 0.694 | 1.07 | 1.22 | -0.00285
LFNonePGEOfSExCZ05 | Com-Iltg-dWatt-LF_OSnone | PGE | OfS | Ex | CZ05 | 2.59 | 0.000694 | 0 | 2.74 | 0.000827 | -0.00755 | 2.59 | 0.000694 | 0 | 2.74 | 0.000827 | -0.00755 |  | LF | None | 2590 | 0.694 | 2590 | 0.694 | 1.0579 | 1.1916 | -0.0029151 | 2590 | 0.694 | 2590 | 0.694 | 1.06 | 1.19 | -0.00292
LFNonePGEOfSExCZ11 | Com-Iltg-dWatt-LF_OSnone | PGE | OfS | Ex | CZ11 | 2.59 | 0.000694 | 0 | 2.78 | 0.000847 | -0.0114 | 2.59 | 0.000694 | 0 | 2.78 | 0.000847 | -0.0114 |  | LF | None | 2590 | 0.694 | 2590 | 0.694 | 1.0734 | 1.2205 | -0.0044015 | 2590 | 0.694 | 2590 | 0.694 | 1.07 | 1.22 | -0.0044
LFNonePGEOfSExCZ12 | Com-Iltg-dWatt-LF_OSnone | PGE | OfS | Ex | CZ12 | 2.59 | 0.000694 | 0 | 2.76 | 0.000845 | -0.0111 | 2.59 | 0.000694 | 0 | 2.76 | 0.000845 | -0.0111 |  | LF | None | 2590 | 0.694 | 2590 | 0.694 | 1.0656 | 1.2176 | -0.0042857 | 2590 | 0.694 | 2590 | 0.694 | 1.07 | 1.22 | -0.00429
LFNonePGEOfSExCZ13 | Com-Iltg-dWatt-LF_OSnone | PGE | OfS | Ex | CZ13 | 2.59 | 0.000694 | 0 | 2.79 | 0.000838 | -0.0104 | 2.59 | 0.000694 | 0 | 2.79 | 0.000838 | -0.0104 |  | LF | None | 2590 | 0.694 | 2590 | 0.694 | 1.0772 | 1.2075 | -0.0040154 | 2590 | 0.694 | 2590 | 0.694 | 1.08 | 1.21 | -0.00402
LFNonePGEOfSExCZ16 | Com-Iltg-dWatt-LF_OSnone | PGE | OfS | Ex | CZ16 | 2.59 | 0.000694 | 0 | 2.58 | 0.000829 | -0.0208 | 2.59 | 0.000694 | 0 | 2.58 | 0.000829 | -0.0208 |  | LF | None | 2590 | 0.694 | 2590 | 0.694 | 0.99614 | 1.1945 | -0.0080309 | 2590 | 0.694 | 2590 | 0.694 | 0.996 | 1.19 | -0.00803
LFNonePGEOfSExIOU | Com-Iltg-dWatt-LF_OSnone | PGE | OfS | Ex | IOU | 2.59 | 0.000694 | 0 | 2.7585 | 0.00084192 | -0.0099532 | 2.59 | 0.000694 | 0 | 2.7585 | 0.00084192 | -0.0099532 |  | LF | None | 2590 | 0.694 | 2590 | 0.694 | 1.065 | 1.2131 | -0.0038429 | 2590 | 0.694 | 2590 | 0.694 | 1.07 | 1.21 | -0.00384
LFNonePGEOfSNewCZ01 | Com-Iltg-dWatt-LF_OSnone | PGE | OfS | New | CZ01 | 2.59 | 0.000694 | 0 | 2.57 | 0.00081 | -0.0141 | 2.59 | 0.000694 | 0 | 2.57 | 0.00081 | -0.0141 |  | LF | None | 2590 | 0.694 | 2590 | 0.694 | 0.99228 | 1.1671 | -0.005444 | 2590 | 0.694 | 2590 | 0.694 | 0.992 | 1.17 | -0.00544
LFNonePGEOfSNewCZ02 | Com-Iltg-dWatt-LF_OSnone | PGE | OfS | New | CZ02 | 2.59 | 0.000694 | 0 | 2.73 | 0.000842 | -0.00747 | 2.59 | 0.000694 | 0 | 2.73 | 0.000842 | -0.00747 |  | LF | None | 2590 | 0.694 | 2590 | 0.694 | 1.0541 | 1.2133 | -0.0028842 | 2590 | 0.694 | 2590 | 0.694 | 1.05 | 1.21 | -0.00288
LFNonePGEOfSNewCZ03 | Com-Iltg-dWatt-LF_OSnone | PGE | OfS | New | CZ03 | 2.59 | 0.000694 | 0 | 2.69 | 0.00084 | -0.0083 | 2.59 | 0.000694 | 0 | 2.69 | 0.00084 | -0.0083 |  | LF | None | 2590 | 0.694 | 2590 | 0.694 | 1.0386 | 1.2104 | -0.0032046 | 2590 | 0.694 | 2590 | 0.694 | 1.04 | 1.21 | -0.0032
LFNonePGEOfSNewCZ04 | Com-Iltg-dWatt-LF_OSnone | PGE | OfS | New | CZ04 | 2.59 | 0.000694 | 0 | 2.77 | 0.000855 | -0.00594 | 2.59 | 0.000694 | 0 | 2.77 | 0.000855 | -0.00594 |  | LF | None | 2590 | 0.694 | 2590 | 0.694 | 1.0695 | 1.232 | -0.0022934 | 2590 | 0.694 | 2590 | 0.694 | 1.07 | 1.23 | -0.00229
LFNonePGEOfSNewCZ05 | Com-Iltg-dWatt-LF_OSnone | PGE | OfS | New | CZ05 | 2.59 | 0.000694 | 0 | 2.71 | 0.000827 | -0.00636 | 2.59 | 0.000694 | 0 | 2.71 | 0.000827 | -0.00636 |  | LF | None | 2590 | 0.694 | 2590 | 0.694 | 1.0463 | 1.1916 | -0.0024556 | 2590 | 0.694 | 2590 | 0.694 | 1.05 | 1.19 | -0.00246
LFNonePGEOfSNewCZ11 | Com-Iltg-dWatt-LF_OSnone | PGE | OfS | New | CZ11 | 2.59 | 0.000694 | 0 | 2.79 | 0.00087 | -0.00851 | 2.59 | 0.000694 | 0 | 2.79 | 0.00087 | -0.00851 |  | LF | None | 2590 | 0.694 | 2590 | 0.694 | 1.0772 | 1.2536 | -0.0032857 | 2590 | 0.694 | 2590 | 0.694 | 1.08 | 1.25 | -0.00329
LFNonePGEOfSNewCZ12 | Com-Iltg-dWatt-LF_OSnone | PGE | OfS | New | CZ12 | 2.59 | 0.000694 | 0 | 2.77 | 0.000861 | -0.00822 | 2.59 | 0.000694 | 0 | 2.77 | 0.000861 | -0.00822 |  | LF | None | 2590 | 0.694 | 2590 | 0.694 | 1.0695 | 1.2406 | -0.0031737 | 2590 | 0.694 | 2590 | 0.694 | 1.07 | 1.24 | -0.00317
LFNonePGEOfSNewCZ13 | Com-Iltg-dWatt-LF_OSnone | PGE | OfS | New | CZ13 | 2.59 | 0.000694 | 0 | 2.8 | 0.000861 | -0.00789 | 2.59 | 0.000694 | 0 | 2.8 | 0.000861 | -0.00789 |  | LF | None | 2590 | 0.694 | 2590 | 0.694 | 1.0811 | 1.2406 | -0.0030463 | 2590 | 0.694 | 2590 | 0.694 | 1.08 | 1.24 | -0.00305
LFNonePGEOfSNewCZ16 | Com-Iltg-dWatt-LF_OSnone | PGE | OfS | New | CZ16 | 2.59 | 0.000694 | 0 | 2.59 | 0.000835 | -0.0185 | 2.59 | 0.000694 | 0 | 2.59 | 0.000835 | -0.0185 |  | LF | None | 2590 | 0.694 | 2590 | 0.694 | 1 | 1.2032 | -0.0071429 | 2590 | 0.694 | 2590 | 0.694 | 1 | 1.2 | -0.00714
LFNonePGEOfSNewIOU | Com-Iltg-dWatt-LF_OSnone | PGE | OfS | New | IOU | 2.59 | 0.000694 | 0 | 2.7523 | 0.00085343 | -0.0078601 | 2.59 | 0.000694 | 0 | 2.7523 | 0.00085343 | -0.0078601 |  | LF | None | 2590 | 0.694 | 2590 | 0.694 | 1.0627 | 1.2297 | -0.0030348 | 2590 | 0.694 | 2590 | 0.694 | 1.06 | 1.23 | -0.00303
LFNonePGERFFExCZ01 | Com-Iltg-dWatt-LF_OSnone | PGE | RFF | Ex | CZ01 | 4.84 | 0.000813 | 0 | 4.68 | 0.000931 | -0.0639 | 4.84 | 0.000813 | 0 | 4.68 | 0.000931 | -0.0639 |  | LF | None | 4840 | 0.813 | 4840 | 0.813 | 0.96694 | 1.1451 | -0.013202 | 4840 | 0.813 | 4840 | 0.813 | 0.967 | 1.15 | -0.0132
LFNonePGERFFExCZ02 | Com-Iltg-dWatt-LF_OSnone | PGE | RFF | Ex | CZ02 | 4.84 | 0.000813 | 0 | 4.99 | 0.000952 | -0.0406 | 4.84 | 0.000813 | 0 | 4.99 | 0.000952 | -0.0406 |  | LF | None | 4840 | 0.813 | 4840 | 0.813 | 1.031 | 1.171 | -0.0083884 | 4840 | 0.813 | 4840 | 0.813 | 1.03 | 1.17 | -0.00839
LFNonePGERFFExCZ03 | Com-Iltg-dWatt-LF_OSnone | PGE | RFF | Ex | CZ03 | 4.84 | 0.000813 | 0 | 4.94 | 0.000948 | -0.0431 | 4.84 | 0.000813 | 0 | 4.94 | 0.000948 | -0.0431 |  | LF | None | 4840 | 0.813 | 4840 | 0.813 | 1.0207 | 1.1661 | -0.008905 | 4840 | 0.813 | 4840 | 0.813 | 1.02 | 1.17 | -0.00891
LFNonePGERFFExCZ04 | Com-Iltg-dWatt-LF_OSnone | PGE | RFF | Ex | CZ04 | 4.84 | 0.000813 | 0 | 5.07 | 0.000952 | -0.0338 | 4.84 | 0.000813 | 0 | 5.07 | 0.000952 | -0.0338 |  | LF | None | 4840 | 0.813 | 4840 | 0.813 | 1.0475 | 1.171 | -0.0069835 | 4840 | 0.813 | 4840 | 0.813 | 1.05 | 1.17 | -0.00698
LFNonePGERFFExCZ05 | Com-Iltg-dWatt-LF_OSnone | PGE | RFF | Ex | CZ05 | 4.84 | 0.000813 | 0 | 4.92 | 0.000937 | -0.0437 | 4.84 | 0.000813 | 0 | 4.92 | 0.000937 | -0.0437 |  | LF | None | 4840 | 0.813 | 4840 | 0.813 | 1.0165 | 1.1525 | -0.0090289 | 4840 | 0.813 | 4840 | 0.813 | 1.02 | 1.15 | -0.00903
LFNonePGERFFExCZ11 | Com-Iltg-dWatt-LF_OSnone | PGE | RFF | Ex | CZ11 | 4.84 | 0.000813 | 0 | 5.1 | 0.000969 | -0.0333 | 4.84 | 0.000813 | 0 | 5.1 | 0.000969 | -0.0333 |  | LF | None | 4840 | 0.813 | 4840 | 0.813 | 1.0537 | 1.1919 | -0.0068802 | 4840 | 0.813 | 4840 | 0.813 | 1.05 | 1.19 | -0.00688
LFNonePGERFFExCZ12 | Com-Iltg-dWatt-LF_OSnone | PGE | RFF | Ex | CZ12 | 4.84 | 0.000813 | 0 | 5.08 | 0.000961 | -0.0347 | 4.84 | 0.000813 | 0 | 5.08 | 0.000961 | -0.0347 |  | LF | None | 4840 | 0.813 | 4840 | 0.813 | 1.0496 | 1.182 | -0.0071694 | 4840 | 0.813 | 4840 | 0.813 | 1.05 | 1.18 | -0.00717
LFNonePGERFFExCZ13 | Com-Iltg-dWatt-LF_OSnone | PGE | RFF | Ex | CZ13 | 4.84 | 0.000813 | 0 | 5.12 | 0.000957 | -0.0317 | 4.84 | 0.000813 | 0 | 5.12 | 0.000957 | -0.0317 |  | LF | None | 4840 | 0.813 | 4840 | 0.813 | 1.0579 | 1.1771 | -0.0065496 | 4840 | 0.813 | 4840 | 0.813 | 1.06 | 1.18 | -0.00655
LFNonePGERFFExCZ16 | Com-Iltg-dWatt-LF_OSnone | PGE | RFF | Ex | CZ16 | 4.84 | 0.000813 | 0 | 4.73 | 0.000942 | -0.061 | 4.84 | 0.000813 | 0 | 4.73 | 0.000942 | -0.061 |  | LF | None | 4840 | 0.813 | 4840 | 0.813 | 0.97727 | 1.1587 | -0.012603 | 4840 | 0.813 | 4840 | 0.813 | 0.977 | 1.16 | -0.0126
LFNonePGERFFExIOU | Com-Iltg-dWatt-LF_OSnone | PGE | RFF | Ex | IOU | 4.84 | 0.000813 | 0 | 5.0206 | 0.00095358 | -0.038117 | 4.84 | 0.000813 | 0 | 5.0206 | 0.00095358 | -0.038117 |  | LF | None | 4840 | 0.813 | 4840 | 0.813 | 1.0373 | 1.1729 | -0.0078755 | 4840 | 0.813 | 4840 | 0.813 | 1.04 | 1.17 | -0.00788
LFNonePGERFFNewCZ01 | Com-Iltg-dWatt-LF_OSnone | PGE | RFF | New | CZ01 | 4.84 | 0.000813 | 0 | 4.54 | 0.000889 | -0.0682 | 4.84 | 0.000813 | 0 | 4.54 | 0.000889 | -0.0682 |  | LF | None | 4840 | 0.813 | 4840 | 0.813 | 0.93802 | 1.0935 | -0.014091 | 4840 | 0.813 | 4840 | 0.813 | 0.938 | 1.09 | -0.0141
LFNonePGERFFNewCZ02 | Com-Iltg-dWatt-LF_OSnone | PGE | RFF | New | CZ02 | 4.84 | 0.000813 | 0 | 4.9 | 0.000995 | -0.0499 | 4.84 | 0.000813 | 0 | 4.9 | 0.000995 | -0.0499 |  | LF | None | 4840 | 0.813 | 4840 | 0.813 | 1.0124 | 1.2239 | -0.01031 | 4840 | 0.813 | 4840 | 0.813 | 1.01 | 1.22 | -0.0103
LFNonePGERFFNewCZ03 | Com-Iltg-dWatt-LF_OSnone | PGE | RFF | New | CZ03 | 4.84 | 0.000813 | 0 | 4.79 | 0.000963 | -0.0499 | 4.84 | 0.000813 | 0 | 4.79 | 0.000963 | -0.0499 |  | LF | None | 4840 | 0.813 | 4840 | 0.813 | 0.98967 | 1.1845 | -0.01031 | 4840 | 0.813 | 4840 | 0.813 | 0.99 | 1.18 | -0.0103
LFNonePGERFFNewCZ04 | Com-Iltg-dWatt-LF_OSnone | PGE | RFF | New | CZ04 | 4.84 | 0.000813 | 0 | 4.99 | 0.000982 | -0.0407 | 4.84 | 0.000813 | 0 | 4.99 | 0.000982 | -0.0407 |  | LF | None | 4840 | 0.813 | 4840 | 0.813 | 1.031 | 1.2079 | -0.0084091 | 4840 | 0.813 | 4840 | 0.813 | 1.03 | 1.21 | -0.00841
LFNonePGERFFNewCZ05 | Com-Iltg-dWatt-LF_OSnone | PGE | RFF | New | CZ05 | 4.84 | 0.000813 | 0 | 4.79 | 0.000949 | -0.0439 | 4.84 | 0.000813 | 0 | 4.79 | 0.000949 | -0.0439 |  | LF | None | 4840 | 0.813 | 4840 | 0.813 | 0.98967 | 1.1673 | -0.0090702 | 4840 | 0.813 | 4840 | 0.813 | 0.99 | 1.17 | -0.00907
LFNonePGERFFNewCZ11 | Com-Iltg-dWatt-LF_OSnone | PGE | RFF | New | CZ11 | 4.84 | 0.000813 | 0 | 5.1 | 0.00101 | -0.0401 | 4.84 | 0.000813 | 0 | 5.1 | 0.00101 | -0.0401 |  | LF | None | 4840 | 0.813 | 4840 | 0.813 | 1.0537 | 1.2423 | -0.0082851 | 4840 | 0.813 | 4840 | 0.813 | 1.05 | 1.24 | -0.00829
LFNonePGERFFNewCZ12 | Com-Iltg-dWatt-LF_OSnone | PGE | RFF | New | CZ12 | 4.84 | 0.000813 | 0 | 5.05 | 0.001 | -0.0432 | 4.84 | 0.000813 | 0 | 5.05 | 0.001 | -0.0432 |  | LF | None | 4840 | 0.813 | 4840 | 0.813 | 1.0434 | 1.23 | -0.0089256 | 4840 | 0.813 | 4840 | 0.813 | 1.04 | 1.23 | -0.00893
LFNonePGERFFNewCZ13 | Com-Iltg-dWatt-LF_OSnone | PGE | RFF | New | CZ13 | 4.84 | 0.000813 | 0 | 5.12 | 0.001 | -0.0382 | 4.84 | 0.000813 | 0 | 5.12 | 0.001 | -0.0382 |  | LF | None | 4840 | 0.813 | 4840 | 0.813 | 1.0579 | 1.23 | -0.0078926 | 4840 | 0.813 | 4840 | 0.813 | 1.06 | 1.23 | -0.00789
LFNonePGERFFNewCZ16 | Com-Iltg-dWatt-LF_OSnone | PGE | RFF | New | CZ16 | 4.84 | 0.000813 | 0 | 4.71 | 0.000967 | -0.0678 | 4.84 | 0.000813 | 0 | 4.71 | 0.000967 | -0.0678 |  | LF | None | 4840 | 0.813 | 4840 | 0.813 | 0.97314 | 1.1894 | -0.014008 | 4840 | 0.813 | 4840 | 0.813 | 0.973 | 1.19 | -0.014
LFNonePGERFFNewIOU | Com-Iltg-dWatt-LF_OSnone | PGE | RFF | New | IOU | 4.84 | 0.000813 | 0 | 4.9495 | 0.00098356 | -0.045009 | 4.84 | 0.000813 | 0 | 4.9495 | 0.00098356 | -0.045009 |  | LF | None | 4840 | 0.813 | 4840 | 0.813 | 1.0226 | 1.2098 | -0.0092994 | 4840 | 0.813 | 4840 | 0.813 | 1.02 | 1.21 | -0.0093
LFNonePGERSDExCZ01 | Com-Iltg-dWatt-LF_OSnone | PGE | RSD | Ex | CZ01 | 4.83 | 0.0008 | 0 | 4.42 | 0.000922 | -0.0826 | 4.83 | 0.0008 | 0 | 4.42 | 0.000922 | -0.0826 |  | LF | None | 4830 | 0.8 | 4830 | 0.8 | 0.91511 | 1.1525 | -0.017101 | 4830 | 0.8 | 4830 | 0.8 | 0.915 | 1.15 | -0.0171
LFNonePGERSDExCZ02 | Com-Iltg-dWatt-LF_OSnone | PGE | RSD | Ex | CZ02 | 4.83 | 0.0008 | 0 | 4.9 | 0.000939 | -0.0468 | 4.83 | 0.0008 | 0 | 4.9 | 0.000939 | -0.0468 |  | LF | None | 4830 | 0.8 | 4830 | 0.8 | 1.0145 | 1.1738 | -0.0096894 | 4830 | 0.8 | 4830 | 0.8 | 1.01 | 1.17 | -0.00969
LFNonePGERSDExCZ03 | Com-Iltg-dWatt-LF_OSnone | PGE | RSD | Ex | CZ03 | 4.83 | 0.0008 | 0 | 4.82 | 0.000947 | -0.0517 | 4.83 | 0.0008 | 0 | 4.82 | 0.000947 | -0.0517 |  | LF | None | 4830 | 0.8 | 4830 | 0.8 | 0.99793 | 1.1838 | -0.010704 | 4830 | 0.8 | 4830 | 0.8 | 0.998 | 1.18 | -0.0107
LFNonePGERSDExCZ04 | Com-Iltg-dWatt-LF_OSnone | PGE | RSD | Ex | CZ04 | 4.83 | 0.0008 | 0 | 5.01 | 0.000948 | -0.0378 | 4.83 | 0.0008 | 0 | 5.01 | 0.000948 | -0.0378 |  | LF | None | 4830 | 0.8 | 4830 | 0.8 | 1.0373 | 1.185 | -0.0078261 | 4830 | 0.8 | 4830 | 0.8 | 1.04 | 1.19 | -0.00783
LFNonePGERSDExCZ05 | Com-Iltg-dWatt-LF_OSnone | PGE | RSD | Ex | CZ05 | 4.83 | 0.0008 | 0 | 4.83 | 0.000941 | -0.0497 | 4.83 | 0.0008 | 0 | 4.83 | 0.000941 | -0.0497 |  | LF | None | 4830 | 0.8 | 4830 | 0.8 | 1 | 1.1763 | -0.01029 | 4830 | 0.8 | 4830 | 0.8 | 1 | 1.18 | -0.0103
LFNonePGERSDExCZ11 | Com-Iltg-dWatt-LF_OSnone | PGE | RSD | Ex | CZ11 | 4.83 | 0.0008 | 0 | 5 | 0.000942 | -0.041 | 4.83 | 0.0008 | 0 | 5 | 0.000942 | -0.041 |  | LF | None | 4830 | 0.8 | 4830 | 0.8 | 1.0352 | 1.1775 | -0.0084886 | 4830 | 0.8 | 4830 | 0.8 | 1.04 | 1.18 | -0.00849
LFNonePGERSDExCZ12 | Com-Iltg-dWatt-LF_OSnone | PGE | RSD | Ex | CZ12 | 4.83 | 0.0008 | 0 | 4.97 | 0.000907 | -0.0421 | 4.83 | 0.0008 | 0 | 4.97 | 0.000907 | -0.0421 |  | LF | None | 4830 | 0.8 | 4830 | 0.8 | 1.029 | 1.1338 | -0.0087164 | 4830 | 0.8 | 4830 | 0.8 | 1.03 | 1.13 | -0.00872
LFNonePGERSDExCZ13 | Com-Iltg-dWatt-LF_OSnone | PGE | RSD | Ex | CZ13 | 4.83 | 0.0008 | 0 | 5.04 | 0.00095 | -0.038 | 4.83 | 0.0008 | 0 | 5.04 | 0.00095 | -0.038 |  | LF | None | 4830 | 0.8 | 4830 | 0.8 | 1.0435 | 1.1875 | -0.0078675 | 4830 | 0.8 | 4830 | 0.8 | 1.04 | 1.19 | -0.00787
LFNonePGERSDExCZ16 | Com-Iltg-dWatt-LF_OSnone | PGE | RSD | Ex | CZ16 | 4.83 | 0.0008 | 0 | 4.59 | 0.000911 | -0.0671 | 4.83 | 0.0008 | 0 | 4.59 | 0.000911 | -0.0671 |  | LF | None | 4830 | 0.8 | 4830 | 0.8 | 0.95031 | 1.1388 | -0.013892 | 4830 | 0.8 | 4830 | 0.8 | 0.95 | 1.14 | -0.0139
LFNonePGERSDExIOU | Com-Iltg-dWatt-LF_OSnone | PGE | RSD | Ex | IOU | 4.83 | 0.0008 | 0 | 4.9187 | 0.00093724 | -0.045314 | 4.83 | 0.0008 | 0 | 4.9187 | 0.00093724 | -0.045314 |  | LF | None | 4830 | 0.8 | 4830 | 0.8 | 1.0184 | 1.1716 | -0.0093818 | 4830 | 0.8 | 4830 | 0.8 | 1.02 | 1.17 | -0.00938
LFNonePGERSDNewCZ01 | Com-Iltg-dWatt-LF_OSnone | PGE | RSD | New | CZ01 | 4.83 | 0.0008 | 0 | 4.46 | 0.000927 | -0.0396 | 4.83 | 0.0008 | 0 | 4.46 | 0.000927 | -0.0396 |  | LF | None | 4830 | 0.8 | 4830 | 0.8 | 0.9234 | 1.1588 | -0.0081988 | 4830 | 0.8 | 4830 | 0.8 | 0.923 | 1.16 | -0.0082
LFNonePGERSDNewCZ02 | Com-Iltg-dWatt-LF_OSnone | PGE | RSD | New | CZ02 | 4.83 | 0.0008 | 0 | 4.87 | 0.000988 | -0.0531 | 4.83 | 0.0008 | 0 | 4.87 | 0.000988 | -0.0531 |  | LF | None | 4830 | 0.8 | 4830 | 0.8 | 1.0083 | 1.235 | -0.010994 | 4830 | 0.8 | 4830 | 0.8 | 1.01 | 1.24 | -0.011
LFNonePGERSDNewCZ03 | Com-Iltg-dWatt-LF_OSnone | PGE | RSD | New | CZ03 | 4.83 | 0.0008 | 0 | 4.75 | 0.000974 | -0.0589 | 4.83 | 0.0008 | 0 | 4.75 | 0.000974 | -0.0589 |  | LF | None | 4830 | 0.8 | 4830 | 0.8 | 0.98344 | 1.2175 | -0.012195 | 4830 | 0.8 | 4830 | 0.8 | 0.983 | 1.22 | -0.0122
LFNonePGERSDNewCZ04 | Com-Iltg-dWatt-LF_OSnone | PGE | RSD | New | CZ04 | 4.83 | 0.0008 | 0 | 4.99 | 0.000989 | -0.0429 | 4.83 | 0.0008 | 0 | 4.99 | 0.000989 | -0.0429 |  | LF | None | 4830 | 0.8 | 4830 | 0.8 | 1.0331 | 1.2362 | -0.008882 | 4830 | 0.8 | 4830 | 0.8 | 1.03 | 1.24 | -0.00888
LFNonePGERSDNewCZ05 | Com-Iltg-dWatt-LF_OSnone | PGE | RSD | New | CZ05 | 4.83 | 0.0008 | 0 | 4.75 | 0.00095 | -0.057 | 4.83 | 0.0008 | 0 | 4.75 | 0.00095 | -0.057 |  | LF | None | 4830 | 0.8 | 4830 | 0.8 | 0.98344 | 1.1875 | -0.011801 | 4830 | 0.8 | 4830 | 0.8 | 0.983 | 1.19 | -0.0118
LFNonePGERSDNewCZ11 | Com-Iltg-dWatt-LF_OSnone | PGE | RSD | New | CZ11 | 4.83 | 0.0008 | 0 | 5.03 | 0.00101 | -0.0458 | 4.83 | 0.0008 | 0 | 5.03 | 0.00101 | -0.0458 |  | LF | None | 4830 | 0.8 | 4830 | 0.8 | 1.0414 | 1.2625 | -0.0094824 | 4830 | 0.8 | 4830 | 0.8 | 1.04 | 1.26 | -0.00948
LFNonePGERSDNewCZ12 | Com-Iltg-dWatt-LF_OSnone | PGE | RSD | New | CZ12 | 4.83 | 0.0008 | 0 | 4.99 | 0.000994 | -0.0461 | 4.83 | 0.0008 | 0 | 4.99 | 0.000994 | -0.0461 |  | LF | None | 4830 | 0.8 | 4830 | 0.8 | 1.0331 | 1.2425 | -0.0095445 | 4830 | 0.8 | 4830 | 0.8 | 1.03 | 1.24 | -0.00954
LFNonePGERSDNewCZ13 | Com-Iltg-dWatt-LF_OSnone | PGE | RSD | New | CZ13 | 4.83 | 0.0008 | 0 | 5.06 | 0.00101 | -0.0433 | 4.83 | 0.0008 | 0 | 5.06 | 0.00101 | -0.0433 |  | LF | None | 4830 | 0.8 | 4830 | 0.8 | 1.0476 | 1.2625 | -0.0089648 | 4830 | 0.8 | 4830 | 0.8 | 1.05 | 1.26 | -0.00896
LFNonePGERSDNewCZ16 | Com-Iltg-dWatt-LF_OSnone | PGE | RSD | New | CZ16 | 4.83 | 0.0008 | 0 | 4.58 | 0.000954 | -0.0536 | 4.83 | 0.0008 | 0 | 4.58 | 0.000954 | -0.0536 |  | LF | None | 4830 | 0.8 | 4830 | 0.8 | 0.94824 | 1.1925 | -0.011097 | 4830 | 0.8 | 4830 | 0.8 | 0.948 | 1.19 | -0.0111
LFNonePGERSDNewIOU | Com-Iltg-dWatt-LF_OSnone | PGE | RSD | New | IOU | 4.83 | 0.0008 | 0 | 4.904 | 0.00098796 | -0.049989 | 4.83 | 0.0008 | 0 | 4.904 | 0.00098796 | -0.049989 |  | LF | None | 4830 | 0.8 | 4830 | 0.8 | 1.0153 | 1.2349 | -0.01035 | 4830 | 0.8 | 4830 | 0.8 | 1.02 | 1.23 | -0.0104
LFNonePGERt3ExCZ01 | Com-Iltg-dWatt-LF_OSnone | PGE | Rt3 | Ex | CZ01 | 3.38 | 0.00075924 | 0 | 3.31 | 0.00089924 | -0.0429 | 3.38 | 0.00075924 | 0 | 3.31 | 0.00089924 | -0.0429 |  | LF | None | 3380 | 0.75924 | 3380 | 0.75924 | 0.97929 | 1.1844 | -0.012692 | 3380 | 0.759 | 3380 | 0.759 | 0.979 | 1.18 | -0.0127
LFNonePGERt3ExCZ02 | Com-Iltg-dWatt-LF_OSnone | PGE | Rt3 | Ex | CZ02 | 3.38 | 0.00075928 | 0 | 3.61 | 0.00090328 | -0.0207 | 3.38 | 0.00075928 | 0 | 3.61 | 0.00090328 | -0.0207 |  | LF | None | 3380 | 0.75928 | 3380 | 0.75928 | 1.068 | 1.1897 | -0.0061243 | 3380 | 0.759 | 3380 | 0.759 | 1.07 | 1.19 | -0.00612
LFNonePGERt3ExCZ03 | Com-Iltg-dWatt-LF_OSnone | PGE | Rt3 | Ex | CZ03 | 3.38 | 0.00075924 | 0 | 3.63 | 0.00090124 | -0.0188 | 3.38 | 0.00075924 | 0 | 3.63 | 0.00090124 | -0.0188 |  | LF | None | 3380 | 0.75924 | 3380 | 0.75924 | 1.074 | 1.187 | -0.0055621 | 3380 | 0.759 | 3380 | 0.759 | 1.07 | 1.19 | -0.00556
LFNonePGERt3ExCZ04 | Com-Iltg-dWatt-LF_OSnone | PGE | Rt3 | Ex | CZ04 | 3.38 | 0.0007593 | 0 | 3.69 | 0.00090559 | -0.0125 | 3.38 | 0.0007593 | 0 | 3.69 | 0.00090559 | -0.0125 |  | LF | None | 3380 | 0.7593 | 3380 | 0.7593 | 1.0917 | 1.1927 | -0.0036982 | 3380 | 0.759 | 3380 | 0.759 | 1.09 | 1.19 | -0.0037
LFNonePGERt3ExCZ05 | Com-Iltg-dWatt-LF_OSnone | PGE | Rt3 | Ex | CZ05 | 3.38 | 0.0007593 | 0 | 3.63 | 0.0008893 | -0.0151 | 3.38 | 0.0007593 | 0 | 3.63 | 0.0008893 | -0.0151 |  | LF | None | 3380 | 0.7593 | 3380 | 0.7593 | 1.074 | 1.1712 | -0.0044675 | 3380 | 0.759 | 3380 | 0.759 | 1.07 | 1.17 | -0.00447
LFNonePGERt3ExCZ11 | Com-Iltg-dWatt-LF_OSnone | PGE | Rt3 | Ex | CZ11 | 3.38 | 0.00075935 | 0 | 3.61 | 0.00090935 | -0.0205 | 3.38 | 0.00075935 | 0 | 3.61 | 0.00090935 | -0.0205 |  | LF | None | 3380 | 0.75935 | 3380 | 0.75935 | 1.068 | 1.1975 | -0.0060651 | 3380 | 0.759 | 3380 | 0.759 | 1.07 | 1.2 | -0.00607
LFNonePGERt3ExCZ12 | Com-Iltg-dWatt-LF_OSnone | PGE | Rt3 | Ex | CZ12 | 3.38 | 0.00075936 | 0 | 3.62 | 0.00091436 | -0.0195 | 3.38 | 0.00075936 | 0 | 3.62 | 0.00091436 | -0.0195 |  | LF | None | 3380 | 0.75936 | 3380 | 0.75936 | 1.071 | 1.2041 | -0.0057692 | 3380 | 0.759 | 3380 | 0.759 | 1.07 | 1.2 | -0.00577
LFNonePGERt3ExCZ13 | Com-Iltg-dWatt-LF_OSnone | PGE | Rt3 | Ex | CZ13 | 3.38 | 0.00075934 | 0 | 3.63 | 0.00090534 | -0.0189 | 3.38 | 0.00075934 | 0 | 3.63 | 0.00090534 | -0.0189 |  | LF | None | 3380 | 0.75934 | 3380 | 0.75934 | 1.074 | 1.1923 | -0.0055917 | 3380 | 0.759 | 3380 | 0.759 | 1.07 | 1.19 | -0.00559
LFNonePGERt3ExCZ16 | Com-Iltg-dWatt-LF_OSnone | PGE | Rt3 | Ex | CZ16 | 3.38 | 0.0007593 | 0 | 3.31 | 0.0008873 | -0.0456 | 3.38 | 0.0007593 | 0 | 3.31 | 0.0008873 | -0.0456 |  | LF | None | 3380 | 0.7593 | 3380 | 0.7593 | 0.97929 | 1.1686 | -0.013491 | 3380 | 0.759 | 3380 | 0.759 | 0.979 | 1.17 | -0.0135
LFNonePGERt3ExIOU | Com-Iltg-dWatt-LF_OSnone | PGE | Rt3 | Ex | IOU | 3.38 | 0.0007593 | 0 | 3.6293 | 0.00090572 | -0.01856 | 3.38 | 0.0007593 | 0 | 3.6293 | 0.00090572 | -0.01856 |  | LF | None | 3380 | 0.7593 | 3380 | 0.7593 | 1.0738 | 1.1928 | -0.0054911 | 3380 | 0.759 | 3380 | 0.759 | 1.07 | 1.19 | -0.00549
LFNonePGERt3NewCZ01 | Com-Iltg-dWatt-LF_OSnone | PGE | Rt3 | New | CZ01 | 3.38 | 0.00076 | 0 | 3.26 | 0.000898 | -0.0489 | 3.38 | 0.00076 | 0 | 3.26 | 0.000898 | -0.0489 |  | LF | None | 3380 | 0.76 | 3380 | 0.76 | 0.9645 | 1.1816 | -0.014467 | 3380 | 0.76 | 3380 | 0.76 | 0.965 | 1.18 | -0.0145
LFNonePGERt3NewCZ02 | Com-Iltg-dWatt-LF_OSnone | PGE | Rt3 | New | CZ02 | 3.38 | 0.00076 | 0 | 3.56 | 0.000933 | -0.0251 | 3.38 | 0.00076 | 0 | 3.56 | 0.000933 | -0.0251 |  | LF | None | 3380 | 0.76 | 3380 | 0.76 | 1.0533 | 1.2276 | -0.007426 | 3380 | 0.76 | 3380 | 0.76 | 1.05 | 1.23 | -0.00743
LFNonePGERt3NewCZ03 | Com-Iltg-dWatt-LF_OSnone | PGE | Rt3 | New | CZ03 | 3.38 | 0.00076 | 0 | 3.5 | 0.000914 | -0.0239 | 3.38 | 0.00076 | 0 | 3.5 | 0.000914 | -0.0239 |  | LF | None | 3380 | 0.76 | 3380 | 0.76 | 1.0355 | 1.2026 | -0.007071 | 3380 | 0.76 | 3380 | 0.76 | 1.04 | 1.2 | -0.00707
LFNonePGERt3NewCZ04 | Com-Iltg-dWatt-LF_OSnone | PGE | Rt3 | New | CZ04 | 3.38 | 0.00076 | 0 | 3.63 | 0.000929 | -0.0164 | 3.38 | 0.00076 | 0 | 3.63 | 0.000929 | -0.0164 |  | LF | None | 3380 | 0.76 | 3380 | 0.76 | 1.074 | 1.2224 | -0.0048521 | 3380 | 0.76 | 3380 | 0.76 | 1.07 | 1.22 | -0.00485
LFNonePGERt3NewCZ05 | Com-Iltg-dWatt-LF_OSnone | PGE | Rt3 | New | CZ05 | 3.38 | 0.00076 | 0 | 3.53 | 0.000902 | -0.0191 | 3.38 | 0.00076 | 0 | 3.53 | 0.000902 | -0.0191 |  | LF | None | 3380 | 0.76 | 3380 | 0.76 | 1.0444 | 1.1868 | -0.0056509 | 3380 | 0.76 | 3380 | 0.76 | 1.04 | 1.19 | -0.00565
LFNonePGERt3NewCZ11 | Com-Iltg-dWatt-LF_OSnone | PGE | Rt3 | New | CZ11 | 3.38 | 0.00076 | 0 | 3.63 | 0.00092 | -0.0213 | 3.38 | 0.00076 | 0 | 3.63 | 0.00092 | -0.0213 |  | LF | None | 3380 | 0.76 | 3380 | 0.76 | 1.074 | 1.2105 | -0.0063018 | 3380 | 0.76 | 3380 | 0.76 | 1.07 | 1.21 | -0.0063
LFNonePGERt3NewCZ12 | Com-Iltg-dWatt-LF_OSnone | PGE | Rt3 | New | CZ12 | 3.38 | 0.00076 | 0 | 3.63 | 0.00095 | -0.0231 | 3.38 | 0.00076 | 0 | 3.63 | 0.00095 | -0.0231 |  | LF | None | 3380 | 0.76 | 3380 | 0.76 | 1.074 | 1.25 | -0.0068343 | 3380 | 0.76 | 3380 | 0.76 | 1.07 | 1.25 | -0.00683
LFNonePGERt3NewCZ13 | Com-Iltg-dWatt-LF_OSnone | PGE | Rt3 | New | CZ13 | 3.38 | 0.00076 | 0 | 3.67 | 0.000945 | -0.0207 | 3.38 | 0.00076 | 0 | 3.67 | 0.000945 | -0.0207 |  | LF | None | 3380 | 0.76 | 3380 | 0.76 | 1.0858 | 1.2434 | -0.0061243 | 3380 | 0.76 | 3380 | 0.76 | 1.09 | 1.24 | -0.00612
LFNonePGERt3NewCZ16 | Com-Iltg-dWatt-LF_OSnone | PGE | Rt3 | New | CZ16 | 3.38 | 0.00076 | 0 | 3.34 | 0.000907 | -0.0462 | 3.38 | 0.00076 | 0 | 3.34 | 0.000907 | -0.0462 |  | LF | None | 3380 | 0.76 | 3380 | 0.76 | 0.98817 | 1.1934 | -0.013669 | 3380 | 0.76 | 3380 | 0.76 | 0.988 | 1.19 | -0.0137
LFNonePGERt3NewIOU | Com-Iltg-dWatt-LF_OSnone | PGE | Rt3 | New | IOU | 3.38 | 0.00076 | 0 | 3.5928 | 0.00093224 | -0.022213 | 3.38 | 0.00076 | 0 | 3.5928 | 0.00093224 | -0.022213 |  | LF | None | 3380 | 0.76 | 3380 | 0.76 | 1.063 | 1.2266 | -0.006572 | 3380 | 0.76 | 3380 | 0.76 | 1.06 | 1.23 | -0.00657
LFNonePGERtLExCZ01 | Com-Iltg-dWatt-LF_OSnone | PGE | RtL | Ex | CZ01 | 4.27 | 0.000848 | 0 | 4.15 | 0.00101 | -0.0602 | 4.27 | 0.000848 | 0 | 4.15 | 0.00101 | -0.0602 |  | LF | None | 4270 | 0.848 | 4270 | 0.848 | 0.9719 | 1.191 | -0.014098 | 4270 | 0.848 | 4270 | 0.848 | 0.972 | 1.19 | -0.0141
LFNonePGERtLExCZ02 | Com-Iltg-dWatt-LF_OSnone | PGE | RtL | Ex | CZ02 | 4.27 | 0.000848 | 0 | 4.51 | 0.00101 | -0.0301 | 4.27 | 0.000848 | 0 | 4.51 | 0.00101 | -0.0301 |  | LF | None | 4270 | 0.848 | 4270 | 0.848 | 1.0562 | 1.191 | -0.0070492 | 4270 | 0.848 | 4270 | 0.848 | 1.06 | 1.19 | -0.00705
LFNonePGERtLExCZ03 | Com-Iltg-dWatt-LF_OSnone | PGE | RtL | Ex | CZ03 | 4.27 | 0.000848 | 0 | 4.53 | 0.001 | -0.0287 | 4.27 | 0.000848 | 0 | 4.53 | 0.001 | -0.0287 |  | LF | None | 4270 | 0.848 | 4270 | 0.848 | 1.0609 | 1.1792 | -0.0067213 | 4270 | 0.848 | 4270 | 0.848 | 1.06 | 1.18 | -0.00672
LFNonePGERtLExCZ04 | Com-Iltg-dWatt-LF_OSnone | PGE | RtL | Ex | CZ04 | 4.27 | 0.000848 | 0 | 4.61 | 0.00101 | -0.021 | 4.27 | 0.000848 | 0 | 4.61 | 0.00101 | -0.021 |  | LF | None | 4270 | 0.848 | 4270 | 0.848 | 1.0796 | 1.191 | -0.004918 | 4270 | 0.848 | 4270 | 0.848 | 1.08 | 1.19 | -0.00492
LFNonePGERtLExCZ05 | Com-Iltg-dWatt-LF_OSnone | PGE | RtL | Ex | CZ05 | 4.27 | 0.000848 | 0 | 4.51 | 0.00099 | -0.0282 | 4.27 | 0.000848 | 0 | 4.51 | 0.00099 | -0.0282 |  | LF | None | 4270 | 0.848 | 4270 | 0.848 | 1.0562 | 1.1675 | -0.0066042 | 4270 | 0.848 | 4270 | 0.848 | 1.06 | 1.17 | -0.0066
LFNonePGERtLExCZ11 | Com-Iltg-dWatt-LF_OSnone | PGE | RtL | Ex | CZ11 | 4.27 | 0.000848 | 0 | 4.54 | 0.00102 | -0.029 | 4.27 | 0.000848 | 0 | 4.54 | 0.00102 | -0.029 |  | LF | None | 4270 | 0.848 | 4270 | 0.848 | 1.0632 | 1.2028 | -0.0067916 | 4270 | 0.848 | 4270 | 0.848 | 1.06 | 1.2 | -0.00679
LFNonePGERtLExCZ12 | Com-Iltg-dWatt-LF_OSnone | PGE | RtL | Ex | CZ12 | 4.27 | 0.000848 | 0 | 4.54 | 0.00102 | -0.0265 | 4.27 | 0.000848 | 0 | 4.54 | 0.00102 | -0.0265 |  | LF | None | 4270 | 0.848 | 4270 | 0.848 | 1.0632 | 1.2028 | -0.0062061 | 4270 | 0.848 | 4270 | 0.848 | 1.06 | 1.2 | -0.00621
LFNonePGERtLExCZ13 | Com-Iltg-dWatt-LF_OSnone | PGE | RtL | Ex | CZ13 | 4.27 | 0.000848 | 0 | 4.58 | 0.00102 | -0.0257 | 4.27 | 0.000848 | 0 | 4.58 | 0.00102 | -0.0257 |  | LF | None | 4270 | 0.848 | 4270 | 0.848 | 1.0726 | 1.2028 | -0.0060187 | 4270 | 0.848 | 4270 | 0.848 | 1.07 | 1.2 | -0.00602
LFNonePGERtLExCZ16 | Com-Iltg-dWatt-LF_OSnone | PGE | RtL | Ex | CZ16 | 4.27 | 0.000848 | 0 | 4.16 | 0.00098 | -0.0585 | 4.27 | 0.000848 | 0 | 4.16 | 0.00098 | -0.0585 |  | LF | None | 4270 | 0.848 | 4270 | 0.848 | 0.97424 | 1.1557 | -0.0137 | 4270 | 0.848 | 4270 | 0.848 | 0.974 | 1.16 | -0.0137
LFNonePGERtLExIOU | Com-Iltg-dWatt-LF_OSnone | PGE | RtL | Ex | IOU | 4.27 | 0.000848 | 0 | 4.5442 | 0.0010105 | -0.027201 | 4.27 | 0.000848 | 0 | 4.5442 | 0.0010105 | -0.027201 |  | LF | None | 4270 | 0.848 | 4270 | 0.848 | 1.0642 | 1.1916 | -0.0063703 | 4270 | 0.848 | 4270 | 0.848 | 1.06 | 1.19 | -0.00637
LFNonePGERtLNewCZ01 | Com-Iltg-dWatt-LF_OSnone | PGE | RtL | New | CZ01 | 4.27 | 0.000848 | 0 | 4.13 | 0.00099 | -0.0653 | 4.27 | 0.000848 | 0 | 4.13 | 0.00099 | -0.0653 |  | LF | None | 4270 | 0.848 | 4270 | 0.848 | 0.96721 | 1.1675 | -0.015293 | 4270 | 0.848 | 4270 | 0.848 | 0.967 | 1.17 | -0.0153
LFNonePGERtLNewCZ02 | Com-Iltg-dWatt-LF_OSnone | PGE | RtL | New | CZ02 | 4.27 | 0.000848 | 0 | 4.48 | 0.00106 | -0.0339 | 4.27 | 0.000848 | 0 | 4.48 | 0.00106 | -0.0339 |  | LF | None | 4270 | 0.848 | 4270 | 0.848 | 1.0492 | 1.25 | -0.0079391 | 4270 | 0.848 | 4270 | 0.848 | 1.05 | 1.25 | -0.00794
LFNonePGERtLNewCZ03 | Com-Iltg-dWatt-LF_OSnone | PGE | RtL | New | CZ03 | 4.27 | 0.000848 | 0 | 4.41 | 0.00103 | -0.0319 | 4.27 | 0.000848 | 0 | 4.41 | 0.00103 | -0.0319 |  | LF | None | 4270 | 0.848 | 4270 | 0.848 | 1.0328 | 1.2146 | -0.0074707 | 4270 | 0.848 | 4270 | 0.848 | 1.03 | 1.21 | -0.00747
LFNonePGERtLNewCZ04 | Com-Iltg-dWatt-LF_OSnone | PGE | RtL | New | CZ04 | 4.27 | 0.000848 | 0 | 4.57 | 0.00104 | -0.0238 | 4.27 | 0.000848 | 0 | 4.57 | 0.00104 | -0.0238 |  | LF | None | 4270 | 0.848 | 4270 | 0.848 | 1.0703 | 1.2264 | -0.0055738 | 4270 | 0.848 | 4270 | 0.848 | 1.07 | 1.23 | -0.00557
LFNonePGERtLNewCZ05 | Com-Iltg-dWatt-LF_OSnone | PGE | RtL | New | CZ05 | 4.27 | 0.000848 | 0 | 4.42 | 0.001 | -0.0329 | 4.27 | 0.000848 | 0 | 4.42 | 0.001 | -0.0329 |  | LF | None | 4270 | 0.848 | 4270 | 0.848 | 1.0351 | 1.1792 | -0.0077049 | 4270 | 0.848 | 4270 | 0.848 | 1.04 | 1.18 | -0.0077
LFNonePGERtLNewCZ11 | Com-Iltg-dWatt-LF_OSnone | PGE | RtL | New | CZ11 | 4.27 | 0.000848 | 0 | 4.61 | 0.00106 | -0.0307 | 4.27 | 0.000848 | 0 | 4.61 | 0.00106 | -0.0307 |  | LF | None | 4270 | 0.848 | 4270 | 0.848 | 1.0796 | 1.25 | -0.0071897 | 4270 | 0.848 | 4270 | 0.848 | 1.08 | 1.25 | -0.00719
LFNonePGERtLNewCZ12 | Com-Iltg-dWatt-LF_OSnone | PGE | RtL | New | CZ12 | 4.27 | 0.000848 | 0 | 4.58 | 0.00107 | -0.0301 | 4.27 | 0.000848 | 0 | 4.58 | 0.00107 | -0.0301 |  | LF | None | 4270 | 0.848 | 4270 | 0.848 | 1.0726 | 1.2618 | -0.0070492 | 4270 | 0.848 | 4270 | 0.848 | 1.07 | 1.26 | -0.00705
LFNonePGERtLNewCZ13 | Com-Iltg-dWatt-LF_OSnone | PGE | RtL | New | CZ13 | 4.27 | 0.000848 | 0 | 4.63 | 0.00106 | -0.0286 | 4.27 | 0.000848 | 0 | 4.63 | 0.00106 | -0.0286 |  | LF | None | 4270 | 0.848 | 4270 | 0.848 | 1.0843 | 1.25 | -0.0066979 | 4270 | 0.848 | 4270 | 0.848 | 1.08 | 1.25 | -0.0067
LFNonePGERtLNewCZ16 | Com-Iltg-dWatt-LF_OSnone | PGE | RtL | New | CZ16 | 4.27 | 0.000848 | 0 | 4.21 | 0.00102 | -0.0619 | 4.27 | 0.000848 | 0 | 4.21 | 0.00102 | -0.0619 |  | LF | None | 4270 | 0.848 | 4270 | 0.848 | 0.98595 | 1.2028 | -0.014496 | 4270 | 0.848 | 4270 | 0.848 | 0.986 | 1.2 | -0.0145
LFNonePGERtLNewIOU | Com-Iltg-dWatt-LF_OSnone | PGE | RtL | New | IOU | 4.27 | 0.000848 | 0 | 4.5309 | 0.0010502 | -0.030225 | 4.27 | 0.000848 | 0 | 4.5309 | 0.0010502 | -0.030225 |  | LF | None | 4270 | 0.848 | 4270 | 0.848 | 1.0611 | 1.2384 | -0.0070784 | 4270 | 0.848 | 4270 | 0.848 | 1.06 | 1.24 | -0.00708
LFNonePGERtSExCZ01 | Com-Iltg-dWatt-LF_OSnone | PGE | RtS | Ex | CZ01 | 3.38 | 0.000875 | 0 | 3.29 | 0.00101 | -0.0408 | 3.38 | 0.000875 | 0 | 3.29 | 0.00101 | -0.0408 |  | LF | None | 3380 | 0.875 | 3380 | 0.875 | 0.97337 | 1.1543 | -0.012071 | 3380 | 0.875 | 3380 | 0.875 | 0.973 | 1.15 | -0.0121
LFNonePGERtSExCZ02 | Com-Iltg-dWatt-LF_OSnone | PGE | RtS | Ex | CZ02 | 3.38 | 0.000875 | 0 | 3.57 | 0.00102 | -0.0217 | 3.38 | 0.000875 | 0 | 3.57 | 0.00102 | -0.0217 |  | LF | None | 3380 | 0.875 | 3380 | 0.875 | 1.0562 | 1.1657 | -0.0064201 | 3380 | 0.875 | 3380 | 0.875 | 1.06 | 1.17 | -0.00642
LFNonePGERtSExCZ03 | Com-Iltg-dWatt-LF_OSnone | PGE | RtS | Ex | CZ03 | 3.38 | 0.000875 | 0 | 3.57 | 0.00103 | -0.0201 | 3.38 | 0.000875 | 0 | 3.57 | 0.00103 | -0.0201 |  | LF | None | 3380 | 0.875 | 3380 | 0.875 | 1.0562 | 1.1771 | -0.0059467 | 3380 | 0.875 | 3380 | 0.875 | 1.06 | 1.18 | -0.00595
LFNonePGERtSExCZ04 | Com-Iltg-dWatt-LF_OSnone | PGE | RtS | Ex | CZ04 | 3.38 | 0.000875 | 0 | 3.64 | 0.00104 | -0.0146 | 3.38 | 0.000875 | 0 | 3.64 | 0.00104 | -0.0146 |  | LF | None | 3380 | 0.875 | 3380 | 0.875 | 1.0769 | 1.1886 | -0.0043195 | 3380 | 0.875 | 3380 | 0.875 | 1.08 | 1.19 | -0.00432
LFNonePGERtSExCZ05 | Com-Iltg-dWatt-LF_OSnone | PGE | RtS | Ex | CZ05 | 3.38 | 0.000875 | 0 | 3.58 | 0.00102 | -0.0167 | 3.38 | 0.000875 | 0 | 3.58 | 0.00102 | -0.0167 |  | LF | None | 3380 | 0.875 | 3380 | 0.875 | 1.0592 | 1.1657 | -0.0049408 | 3380 | 0.875 | 3380 | 0.875 | 1.06 | 1.17 | -0.00494
LFNonePGERtSExCZ11 | Com-Iltg-dWatt-LF_OSnone | PGE | RtS | Ex | CZ11 | 3.38 | 0.000875 | 0 | 3.59 | 0.00104 | -0.0209 | 3.38 | 0.000875 | 0 | 3.59 | 0.00104 | -0.0209 |  | LF | None | 3380 | 0.875 | 3380 | 0.875 | 1.0621 | 1.1886 | -0.0061834 | 3380 | 0.875 | 3380 | 0.875 | 1.06 | 1.19 | -0.00618
LFNonePGERtSExCZ12 | Com-Iltg-dWatt-LF_OSnone | PGE | RtS | Ex | CZ12 | 3.38 | 0.000875 | 0 | 3.58 | 0.00104 | -0.021 | 3.38 | 0.000875 | 0 | 3.58 | 0.00104 | -0.021 |  | LF | None | 3380 | 0.875 | 3380 | 0.875 | 1.0592 | 1.1886 | -0.006213 | 3380 | 0.875 | 3380 | 0.875 | 1.06 | 1.19 | -0.00621
LFNonePGERtSExCZ13 | Com-Iltg-dWatt-LF_OSnone | PGE | RtS | Ex | CZ13 | 3.38 | 0.000875 | 0 | 3.6 | 0.00104 | -0.0196 | 3.38 | 0.000875 | 0 | 3.6 | 0.00104 | -0.0196 |  | LF | None | 3380 | 0.875 | 3380 | 0.875 | 1.0651 | 1.1886 | -0.0057988 | 3380 | 0.875 | 3380 | 0.875 | 1.07 | 1.19 | -0.0058
LFNonePGERtSExCZ16 | Com-Iltg-dWatt-LF_OSnone | PGE | RtS | Ex | CZ16 | 3.38 | 0.000875 | 0 | 3.33 | 0.00102 | -0.0398 | 3.38 | 0.000875 | 0 | 3.33 | 0.00102 | -0.0398 |  | LF | None | 3380 | 0.875 | 3380 | 0.875 | 0.98521 | 1.1657 | -0.011775 | 3380 | 0.875 | 3380 | 0.875 | 0.985 | 1.17 | -0.0118
LFNonePGERtSExIOU | Com-Iltg-dWatt-LF_OSnone | PGE | RtS | Ex | IOU | 3.38 | 0.000875 | 0 | 3.5841 | 0.0010345 | -0.019814 | 3.38 | 0.000875 | 0 | 3.5841 | 0.0010345 | -0.019814 |  | LF | None | 3380 | 0.875 | 3380 | 0.875 | 1.0604 | 1.1823 | -0.005862 | 3380 | 0.875 | 3380 | 0.875 | 1.06 | 1.18 | -0.00586
LFNonePGERtSNewCZ01 | Com-Iltg-dWatt-LF_OSnone | PGE | RtS | New | CZ01 | 3.38 | 0.000875 | 0 | 3.29 | 0.000996 | -0.0459 | 3.38 | 0.000875 | 0 | 3.29 | 0.000996 | -0.0459 |  | LF | None | 3380 | 0.875 | 3380 | 0.875 | 0.97337 | 1.1383 | -0.01358 | 3380 | 0.875 | 3380 | 0.875 | 0.973 | 1.14 | -0.0136
LFNonePGERtSNewCZ02 | Com-Iltg-dWatt-LF_OSnone | PGE | RtS | New | CZ02 | 3.38 | 0.000875 | 0 | 3.55 | 0.00105 | -0.024 | 3.38 | 0.000875 | 0 | 3.55 | 0.00105 | -0.024 |  | LF | None | 3380 | 0.875 | 3380 | 0.875 | 1.0503 | 1.2 | -0.0071006 | 3380 | 0.875 | 3380 | 0.875 | 1.05 | 1.2 | -0.0071
LFNonePGERtSNewCZ03 | Com-Iltg-dWatt-LF_OSnone | PGE | RtS | New | CZ03 | 3.38 | 0.000875 | 0 | 3.43 | 0.001 | -0.0221 | 3.38 | 0.000875 | 0 | 3.43 | 0.001 | -0.0221 |  | LF | None | 3380 | 0.875 | 3380 | 0.875 | 1.0148 | 1.1429 | -0.0065385 | 3380 | 0.875 | 3380 | 0.875 | 1.01 | 1.14 | -0.00654
LFNonePGERtSNewCZ04 | Com-Iltg-dWatt-LF_OSnone | PGE | RtS | New | CZ04 | 3.38 | 0.000875 | 0 | 3.6 | 0.00104 | -0.0166 | 3.38 | 0.000875 | 0 | 3.6 | 0.00104 | -0.0166 |  | LF | None | 3380 | 0.875 | 3380 | 0.875 | 1.0651 | 1.1886 | -0.0049112 | 3380 | 0.875 | 3380 | 0.875 | 1.07 | 1.19 | -0.00491
LFNonePGERtSNewCZ05 | Com-Iltg-dWatt-LF_OSnone | PGE | RtS | New | CZ05 | 3.38 | 0.000875 | 0 | 3.51 | 0.00101 | -0.0192 | 3.38 | 0.000875 | 0 | 3.51 | 0.00101 | -0.0192 |  | LF | None | 3380 | 0.875 | 3380 | 0.875 | 1.0385 | 1.1543 | -0.0056805 | 3380 | 0.875 | 3380 | 0.875 | 1.04 | 1.15 | -0.00568
LFNonePGERtSNewCZ11 | Com-Iltg-dWatt-LF_OSnone | PGE | RtS | New | CZ11 | 3.38 | 0.000875 | 0 | 3.64 | 0.00107 | -0.0208 | 3.38 | 0.000875 | 0 | 3.64 | 0.00107 | -0.0208 |  | LF | None | 3380 | 0.875 | 3380 | 0.875 | 1.0769 | 1.2229 | -0.0061538 | 3380 | 0.875 | 3380 | 0.875 | 1.08 | 1.22 | -0.00615
LFNonePGERtSNewCZ12 | Com-Iltg-dWatt-LF_OSnone | PGE | RtS | New | CZ12 | 3.38 | 0.000875 | 0 | 3.61 | 0.00106 | -0.0223 | 3.38 | 0.000875 | 0 | 3.61 | 0.00106 | -0.0223 |  | LF | None | 3380 | 0.875 | 3380 | 0.875 | 1.068 | 1.2114 | -0.0065976 | 3380 | 0.875 | 3380 | 0.875 | 1.07 | 1.21 | -0.0066
LFNonePGERtSNewCZ13 | Com-Iltg-dWatt-LF_OSnone | PGE | RtS | New | CZ13 | 3.38 | 0.000875 | 0 | 3.63 | 0.00105 | -0.0203 | 3.38 | 0.000875 | 0 | 3.63 | 0.00105 | -0.0203 |  | LF | None | 3380 | 0.875 | 3380 | 0.875 | 1.074 | 1.2 | -0.0060059 | 3380 | 0.875 | 3380 | 0.875 | 1.07 | 1.2 | -0.00601
LFNonePGERtSNewCZ16 | Com-Iltg-dWatt-LF_OSnone | PGE | RtS | New | CZ16 | 3.38 | 0.000875 | 0 | 3.34 | 0.00102 | -0.0425 | 3.38 | 0.000875 | 0 | 3.34 | 0.00102 | -0.0425 |  | LF | None | 3380 | 0.875 | 3380 | 0.875 | 0.98817 | 1.1657 | -0.012574 | 3380 | 0.875 | 3380 | 0.875 | 0.988 | 1.17 | -0.0126
LFNonePGERtSNewIOU | Com-Iltg-dWatt-LF_OSnone | PGE | RtS | New | IOU | 3.38 | 0.000875 | 0 | 3.558 | 0.0010383 | -0.021348 | 3.38 | 0.000875 | 0 | 3.558 | 0.0010383 | -0.021348 |  | LF | None | 3380 | 0.875 | 3380 | 0.875 | 1.0527 | 1.1866 | -0.006316 | 3380 | 0.875 | 3380 | 0.875 | 1.05 | 1.19 | -0.00632
LFNonePGESCnExCZ01 | Com-Iltg-dWatt-LF_OSnone | PGE | SCn | Ex | CZ01 | 3.42 | 0.0007 | 0 | 2.89 | 0.0007 | -0.0582 | 3.42 | 0.0007 | 0 | 2.89 | 0.0007 | -0.0582 |  | LF | None | 3420 | 0.7 | 3420 | 0.7 | 0.84503 | 1 | -0.017018 | 3420 | 0.7 | 3420 | 0.7 | 0.845 | 1 | -0.017
LFNonePGESCnExCZ02 | Com-Iltg-dWatt-LF_OSnone | PGE | SCn | Ex | CZ02 | 3.42 | 0.0007 | 0 | 3.27 | 0.000882 | -0.0313 | 3.42 | 0.0007 | 0 | 3.27 | 0.000882 | -0.0313 |  | LF | None | 3420 | 0.7 | 3420 | 0.7 | 0.95614 | 1.26 | -0.009152 | 3420 | 0.7 | 3420 | 0.7 | 0.956 | 1.26 | -0.00915
LFNonePGESCnExCZ03 | Com-Iltg-dWatt-LF_OSnone | PGE | SCn | Ex | CZ03 | 3.42 | 0.0007 | 0 | 3.14 | 0.000938 | -0.0346 | 3.42 | 0.0007 | 0 | 3.14 | 0.000938 | -0.0346 |  | LF | None | 3420 | 0.7 | 3420 | 0.7 | 0.91813 | 1.34 | -0.010117 | 3420 | 0.7 | 3420 | 0.7 | 0.918 | 1.34 | -0.0101
LFNonePGESCnExCZ04 | Com-Iltg-dWatt-LF_OSnone | PGE | SCn | Ex | CZ04 | 3.42 | 0.0007 | 0 | 3.35 | 0.000881 | -0.0275 | 3.42 | 0.0007 | 0 | 3.35 | 0.000881 | -0.0275 |  | LF | None | 3420 | 0.7 | 3420 | 0.7 | 0.97953 | 1.2586 | -0.0080409 | 3420 | 0.7 | 3420 | 0.7 | 0.98 | 1.26 | -0.00804
LFNonePGESCnExCZ05 | Com-Iltg-dWatt-LF_OSnone | PGE | SCn | Ex | CZ05 | 3.42 | 0.0007 | 0 | 3.12 | 0.000841 | -0.0349 | 3.42 | 0.0007 | 0 | 3.12 | 0.000841 | -0.0349 |  | LF | None | 3420 | 0.7 | 3420 | 0.7 | 0.91228 | 1.2014 | -0.010205 | 3420 | 0.7 | 3420 | 0.7 | 0.912 | 1.2 | -0.0102
LFNonePGESCnExCZ11 | Com-Iltg-dWatt-LF_OSnone | PGE | SCn | Ex | CZ11 | 3.42 | 0.0007 | 0 | 3.35 | 0.000857 | -0.0287 | 3.42 | 0.0007 | 0 | 3.35 | 0.000857 | -0.0287 |  | LF | None | 3420 | 0.7 | 3420 | 0.7 | 0.97953 | 1.2243 | -0.0083918 | 3420 | 0.7 | 3420 | 0.7 | 0.98 | 1.22 | -0.00839
LFNonePGESCnExCZ12 | Com-Iltg-dWatt-LF_OSnone | PGE | SCn | Ex | CZ12 | 3.42 | 0.0007 | 0 | 3.36 | 0.00087 | -0.0288 | 3.42 | 0.0007 | 0 | 3.36 | 0.00087 | -0.0288 |  | LF | None | 3420 | 0.7 | 3420 | 0.7 | 0.98246 | 1.2429 | -0.0084211 | 3420 | 0.7 | 3420 | 0.7 | 0.982 | 1.24 | -0.00842
LFNonePGESCnExCZ13 | Com-Iltg-dWatt-LF_OSnone | PGE | SCn | Ex | CZ13 | 3.42 | 0.0007 | 0 | 3.39 | 0.000853 | -0.0257 | 3.42 | 0.0007 | 0 | 3.39 | 0.000853 | -0.0257 |  | LF | None | 3420 | 0.7 | 3420 | 0.7 | 0.99123 | 1.2186 | -0.0075146 | 3420 | 0.7 | 3420 | 0.7 | 0.991 | 1.22 | -0.00751
LFNonePGESCnExCZ16 | Com-Iltg-dWatt-LF_OSnone | PGE | SCn | Ex | CZ16 | 3.42 | 0.0007 | 0 | 3.04 | 0.000838 | -0.0404 | 3.42 | 0.0007 | 0 | 3.04 | 0.000838 | -0.0404 |  | LF | None | 3420 | 0.7 | 3420 | 0.7 | 0.88889 | 1.1971 | -0.011813 | 3420 | 0.7 | 3420 | 0.7 | 0.889 | 1.2 | -0.0118
LFNonePGESCnExIOU | Com-Iltg-dWatt-LF_OSnone | PGE | SCn | Ex | IOU | 3.42 | 0.0007 | 0 | 3.2727 | 0.0008903 | -0.030715 | 3.42 | 0.0007 | 0 | 3.2727 | 0.0008903 | -0.030715 |  | LF | None | 3420 | 0.7 | 3420 | 0.7 | 0.95693 | 1.2719 | -0.0089809 | 3420 | 0.7 | 3420 | 0.7 | 0.957 | 1.27 | -0.00898
LFNonePGESCnNewCZ01 | Com-Iltg-dWatt-LF_OSnone | PGE | SCn | New | CZ01 | 3.42 | 0.0007 | 0 | 2.93 | 0.0007 | -0.0623 | 3.42 | 0.0007 | 0 | 2.93 | 0.0007 | -0.0623 |  | LF | None | 3420 | 0.7 | 3420 | 0.7 | 0.85673 | 1 | -0.018216 | 3420 | 0.7 | 3420 | 0.7 | 0.857 | 1 | -0.0182
LFNonePGESCnNewCZ02 | Com-Iltg-dWatt-LF_OSnone | PGE | SCn | New | CZ02 | 3.42 | 0.0007 | 0 | 3.26 | 0.000854 | -0.0325 | 3.42 | 0.0007 | 0 | 3.26 | 0.000854 | -0.0325 |  | LF | None | 3420 | 0.7 | 3420 | 0.7 | 0.95322 | 1.22 | -0.0095029 | 3420 | 0.7 | 3420 | 0.7 | 0.953 | 1.22 | -0.0095
LFNonePGESCnNewCZ03 | Com-Iltg-dWatt-LF_OSnone | PGE | SCn | New | CZ03 | 3.42 | 0.0007 | 0 | 3.16 | 0.000878 | -0.0366 | 3.42 | 0.0007 | 0 | 3.16 | 0.000878 | -0.0366 |  | LF | None | 3420 | 0.7 | 3420 | 0.7 | 0.92398 | 1.2543 | -0.010702 | 3420 | 0.7 | 3420 | 0.7 | 0.924 | 1.25 | -0.0107
LFNonePGESCnNewCZ04 | Com-Iltg-dWatt-LF_OSnone | PGE | SCn | New | CZ04 | 3.42 | 0.0007 | 0 | 3.34 | 0.000846 | -0.029 | 3.42 | 0.0007 | 0 | 3.34 | 0.000846 | -0.029 |  | LF | None | 3420 | 0.7 | 3420 | 0.7 | 0.97661 | 1.2086 | -0.0084795 | 3420 | 0.7 | 3420 | 0.7 | 0.977 | 1.21 | -0.00848
LFNonePGESCnNewCZ05 | Com-Iltg-dWatt-LF_OSnone | PGE | SCn | New | CZ05 | 3.42 | 0.0007 | 0 | 3.13 | 0.00084 | -0.0366 | 3.42 | 0.0007 | 0 | 3.13 | 0.00084 | -0.0366 |  | LF | None | 3420 | 0.7 | 3420 | 0.7 | 0.9152 | 1.2 | -0.010702 | 3420 | 0.7 | 3420 | 0.7 | 0.915 | 1.2 | -0.0107
LFNonePGESCnNewCZ11 | Com-Iltg-dWatt-LF_OSnone | PGE | SCn | New | CZ11 | 3.42 | 0.0007 | 0 | 3.34 | 0.000836 | -0.0297 | 3.42 | 0.0007 | 0 | 3.34 | 0.000836 | -0.0297 |  | LF | None | 3420 | 0.7 | 3420 | 0.7 | 0.97661 | 1.1943 | -0.0086842 | 3420 | 0.7 | 3420 | 0.7 | 0.977 | 1.19 | -0.00868
LFNonePGESCnNewCZ12 | Com-Iltg-dWatt-LF_OSnone | PGE | SCn | New | CZ12 | 3.42 | 0.0007 | 0 | 3.34 | 0.000841 | -0.03 | 3.42 | 0.0007 | 0 | 3.34 | 0.000841 | -0.03 |  | LF | None | 3420 | 0.7 | 3420 | 0.7 | 0.97661 | 1.2014 | -0.0087719 | 3420 | 0.7 | 3420 | 0.7 | 0.977 | 1.2 | -0.00877
LFNonePGESCnNewCZ13 | Com-Iltg-dWatt-LF_OSnone | PGE | SCn | New | CZ13 | 3.42 | 0.0007 | 0 | 3.32 | 0.000818 | -0.026 | 3.42 | 0.0007 | 0 | 3.32 | 0.000818 | -0.026 |  | LF | None | 3420 | 0.7 | 3420 | 0.7 | 0.97076 | 1.1686 | -0.0076023 | 3420 | 0.7 | 3420 | 0.7 | 0.971 | 1.17 | -0.0076
LFNonePGESCnNewCZ16 | Com-Iltg-dWatt-LF_OSnone | PGE | SCn | New | CZ16 | 3.42 | 0.0007 | 0 | 3.03 | 0.000813 | -0.0424 | 3.42 | 0.0007 | 0 | 3.03 | 0.000813 | -0.0424 |  | LF | None | 3420 | 0.7 | 3420 | 0.7 | 0.88596 | 1.1614 | -0.012398 | 3420 | 0.7 | 3420 | 0.7 | 0.886 | 1.16 | -0.0124
LFNonePGESCnNewIOU | Com-Iltg-dWatt-LF_OSnone | PGE | SCn | New | IOU | 3.42 | 0.0007 | 0 | 3.2826 | 0.00084434 | -0.031164 | 3.42 | 0.0007 | 0 | 3.2826 | 0.00084434 | -0.031164 |  | LF | None | 3420 | 0.7 | 3420 | 0.7 | 0.95983 | 1.2062 | -0.0091122 | 3420 | 0.7 | 3420 | 0.7 | 0.96 | 1.21 | -0.00911
LFNonePGESUnExCZ01 | Com-Iltg-dWatt-LF_OSnone | PGE | SUn | Ex | CZ01 | 3.42 | 0.0007 | 0 | 3.42 | 0.0007 | 0 | 3.42 | 0.0007 | 0 | 3.42 | 0.0007 | 0 |  | LF | None | 3420 | 0.7 | 3420 | 0.7 | 1 | 1 | 0 | 3420 | 0.7 | 3420 | 0.7 | 1 | 1 | 0
LFNonePGESUnExCZ02 | Com-Iltg-dWatt-LF_OSnone | PGE | SUn | Ex | CZ02 | 3.42 | 0.0007 | 0 | 3.42 | 0.0007 | 0 | 3.42 | 0.0007 | 0 | 3.42 | 0.0007 | 0 |  | LF | None | 3420 | 0.7 | 3420 | 0.7 | 1 | 1 | 0 | 3420 | 0.7 | 3420 | 0.7 | 1 | 1 | 0
LFNonePGESUnExCZ03 | Com-Iltg-dWatt-LF_OSnone | PGE | SUn | Ex | CZ03 | 3.42 | 0.0007 | 0 | 3.42 | 0.0007 | 0 | 3.42 | 0.0007 | 0 | 3.42 | 0.0007 | 0 |  | LF | None | 3420 | 0.7 | 3420 | 0.7 | 1 | 1 | 0 | 3420 | 0.7 | 3420 | 0.7 | 1 | 1 | 0
LFNonePGESUnExCZ04 | Com-Iltg-dWatt-LF_OSnone | PGE | SUn | Ex | CZ04 | 3.42 | 0.0007 | 0 | 3.42 | 0.0007 | 0 | 3.42 | 0.0007 | 0 | 3.42 | 0.0007 | 0 |  | LF | None | 3420 | 0.7 | 3420 | 0.7 | 1 | 1 | 0 | 3420 | 0.7 | 3420 | 0.7 | 1 | 1 | 0
LFNonePGESUnExCZ05 | Com-Iltg-dWatt-LF_OSnone | PGE | SUn | Ex | CZ05 | 3.42 | 0.0007 | 0 | 3.42 | 0.0007 | 0 | 3.42 | 0.0007 | 0 | 3.42 | 0.0007 | 0 |  | LF | None | 3420 | 0.7 | 3420 | 0.7 | 1 | 1 | 0 | 3420 | 0.7 | 3420 | 0.7 | 1 | 1 | 0
LFNonePGESUnExCZ11 | Com-Iltg-dWatt-LF_OSnone | PGE | SUn | Ex | CZ11 | 3.42 | 0.0007 | 0 | 3.42 | 0.0007 | 0 | 3.42 | 0.0007 | 0 | 3.42 | 0.0007 | 0 |  | LF | None | 3420 | 0.7 | 3420 | 0.7 | 1 | 1 | 0 | 3420 | 0.7 | 3420 | 0.7 | 1 | 1 | 0
LFNonePGESUnExCZ12 | Com-Iltg-dWatt-LF_OSnone | PGE | SUn | Ex | CZ12 | 3.42 | 0.0007 | 0 | 3.42 | 0.0007 | 0 | 3.42 | 0.0007 | 0 | 3.42 | 0.0007 | 0 |  | LF | None | 3420 | 0.7 | 3420 | 0.7 | 1 | 1 | 0 | 3420 | 0.7 | 3420 | 0.7 | 1 | 1 | 0
LFNonePGESUnExCZ13 | Com-Iltg-dWatt-LF_OSnone | PGE | SUn | Ex | CZ13 | 3.42 | 0.0007 | 0 | 3.42 | 0.0007 | 0 | 3.42 | 0.0007 | 0 | 3.42 | 0.0007 | 0 |  | LF | None | 3420 | 0.7 | 3420 | 0.7 | 1 | 1 | 0 | 3420 | 0.7 | 3420 | 0.7 | 1 | 1 | 0
LFNonePGESUnExCZ16 | Com-Iltg-dWatt-LF_OSnone | PGE | SUn | Ex | CZ16 | 3.42 | 0.0007 | 0 | 3.42 | 0.0007 | 0 | 3.42 | 0.0007 | 0 | 3.42 | 0.0007 | 0 |  | LF | None | 3420 | 0.7 | 3420 | 0.7 | 1 | 1 | 0 | 3420 | 0.7 | 3420 | 0.7 | 1 | 1 | 0
LFNonePGESUnExIOU | Com-Iltg-dWatt-LF_OSnone | PGE | SUn | Ex | IOU | 3.42 | 0.0007 | 0 | 3.42 | 0.0007 | 0 | 3.42 | 0.0007 | 0 | 3.42 | 0.0007 | 0 |  | LF | None | 3420 | 0.7 | 3420 | 0.7 | 1 | 1 | 0 | 3420 | 0.7 | 3420 | 0.7 | 1 | 1 | 0
LFNonePGESUnNewCZ01 | Com-Iltg-dWatt-LF_OSnone | PGE | SUn | New | CZ01 | 3.42 | 0.0007 | 0 | 3.42 | 0.0007 | 0 | 3.42 | 0.0007 | 0 | 3.42 | 0.0007 | 0 |  | LF | None | 3420 | 0.7 | 3420 | 0.7 | 1 | 1 | 0 | 3420 | 0.7 | 3420 | 0.7 | 1 | 1 | 0
LFNonePGESUnNewCZ02 | Com-Iltg-dWatt-LF_OSnone | PGE | SUn | New | CZ02 | 3.42 | 0.0007 | 0 | 3.42 | 0.0007 | 0 | 3.42 | 0.0007 | 0 | 3.42 | 0.0007 | 0 |  | LF | None | 3420 | 0.7 | 3420 | 0.7 | 1 | 1 | 0 | 3420 | 0.7 | 3420 | 0.7 | 1 | 1 | 0
LFNonePGESUnNewCZ03 | Com-Iltg-dWatt-LF_OSnone | PGE | SUn | New | CZ03 | 3.42 | 0.0007 | 0 | 3.42 | 0.0007 | 0 | 3.42 | 0.0007 | 0 | 3.42 | 0.0007 | 0 |  | LF | None | 3420 | 0.7 | 3420 | 0.7 | 1 | 1 | 0 | 3420 | 0.7 | 3420 | 0.7 | 1 | 1 | 0
LFNonePGESUnNewCZ04 | Com-Iltg-dWatt-LF_OSnone | PGE | SUn | New | CZ04 | 3.42 | 0.0007 | 0 | 3.42 | 0.0007 | 0 | 3.42 | 0.0007 | 0 | 3.42 | 0.0007 | 0 |  | LF | None | 3420 | 0.7 | 3420 | 0.7 | 1 | 1 | 0 | 3420 | 0.7 | 3420 | 0.7 | 1 | 1 | 0
LFNonePGESUnNewCZ05 | Com-Iltg-dWatt-LF_OSnone | PGE | SUn | New | CZ05 | 3.42 | 0.0007 | 0 | 3.42 | 0.0007 | 0 | 3.42 | 0.0007 | 0 | 3.42 | 0.0007 | 0 |  | LF | None | 3420 | 0.7 | 3420 | 0.7 | 1 | 1 | 0 | 3420 | 0.7 | 3420 | 0.7 | 1 | 1 | 0
LFNonePGESUnNewCZ11 | Com-Iltg-dWatt-LF_OSnone | PGE | SUn | New | CZ11 | 3.42 | 0.0007 | 0 | 3.42 | 0.0007 | 0 | 3.42 | 0.0007 | 0 | 3.42 | 0.0007 | 0 |  | LF | None | 3420 | 0.7 | 3420 | 0.7 | 1 | 1 | 0 | 3420 | 0.7 | 3420 | 0.7 | 1 | 1 | 0
LFNonePGESUnNewCZ12 | Com-Iltg-dWatt-LF_OSnone | PGE | SUn | New | CZ12 | 3.42 | 0.0007 | 0 | 3.42 | 0.0007 | 0 | 3.42 | 0.0007 | 0 | 3.42 | 0.0007 | 0 |  | LF | None | 3420 | 0.7 | 3420 | 0.7 | 1 | 1 | 0 | 3420 | 0.7 | 3420 | 0.7 | 1 | 1 | 0
LFNonePGESUnNewCZ13 | Com-Iltg-dWatt-LF_OSnone | PGE | SUn | New | CZ13 | 3.42 | 0.0007 | 0 | 3.42 | 0.0007 | 0 | 3.42 | 0.0007 | 0 | 3.42 | 0.0007 | 0 |  | LF | None | 3420 | 0.7 | 3420 | 0.7 | 1 | 1 | 0 | 3420 | 0.7 | 3420 | 0.7 | 1 | 1 | 0
LFNonePGESUnNewCZ16 | Com-Iltg-dWatt-LF_OSnone | PGE | SUn | New | CZ16 | 3.42 | 0.0007 | 0 | 3.42 | 0.0007 | 0 | 3.42 | 0.0007 | 0 | 3.42 | 0.0007 | 0 |  | LF | None | 3420 | 0.7 | 3420 | 0.7 | 1 | 1 | 0 | 3420 | 0.7 | 3420 | 0.7 | 1 | 1 | 0
LFNonePGESUnNewIOU | Com-Iltg-dWatt-LF_OSnone | PGE | SUn | New | IOU | 3.42 | 0.0007 | 0 | 3.42 | 0.0007 | 0 | 3.42 | 0.0007 | 0 | 3.42 | 0.0007 | 0 |  | LF | None | 3420 | 0.7 | 3420 | 0.7 | 1 | 1 | 0 | 3420 | 0.7 | 3420 | 0.7 | 1 | 1 | 0
LFNonePGEWRfExCZ01 | Com-Iltg-dWatt-LF_OSnone | PGE | WRf | Ex | CZ01 | 4.77 | 0.000556 | 0 | 7.36 | 0.00077 | 0 | 4.77 | 0.000556 | 0 | 7.36 | 0.00077 | 0 |  | LF | None | 4770 | 0.556 | 4770 | 0.556 | 1.543 | 1.3849 | 0 | 4770 | 0.556 | 4770 | 0.556 | 1.54 | 1.38 | 0
LFNonePGEWRfExCZ02 | Com-Iltg-dWatt-LF_OSnone | PGE | WRf | Ex | CZ02 | 4.77 | 0.000556 | 0 | 7.5636 | 0.00072 | 0 | 4.77 | 0.000556 | 0 | 7.5636 | 0.00072 | 0 |  | LF | None | 4770 | 0.556 | 4770 | 0.556 | 1.5857 | 1.295 | 0 | 4770 | 0.556 | 4770 | 0.556 | 1.59 | 1.3 | 0
LFNonePGEWRfExCZ03 | Com-Iltg-dWatt-LF_OSnone | PGE | WRf | Ex | CZ03 | 4.77 | 0.000556 | 0 | 7.7835 | 0.000735 | 0 | 4.77 | 0.000556 | 0 | 7.7835 | 0.000735 | 0 |  | LF | None | 4770 | 0.556 | 4770 | 0.556 | 1.6318 | 1.3219 | 0 | 4770 | 0.556 | 4770 | 0.556 | 1.63 | 1.32 | 0
LFNonePGEWRfExCZ04 | Com-Iltg-dWatt-LF_OSnone | PGE | WRf | Ex | CZ04 | 4.77 | 0.000556 | 0 | 7.71 | 0.000733 | 0 | 4.77 | 0.000556 | 0 | 7.71 | 0.000733 | 0 |  | LF | None | 4770 | 0.556 | 4770 | 0.556 | 1.6164 | 1.3183 | 0 | 4770 | 0.556 | 4770 | 0.556 | 1.62 | 1.32 | 0
LFNonePGEWRfExCZ05 | Com-Iltg-dWatt-LF_OSnone | PGE | WRf | Ex | CZ05 | 4.77 | 0.000556 | 0 | 7.55 | 0.000718 | 0 | 4.77 | 0.000556 | 0 | 7.55 | 0.000718 | 0 |  | LF | None | 4770 | 0.556 | 4770 | 0.556 | 1.5828 | 1.2914 | 0 | 4770 | 0.556 | 4770 | 0.556 | 1.58 | 1.29 | 0
LFNonePGEWRfExCZ11 | Com-Iltg-dWatt-LF_OSnone | PGE | WRf | Ex | CZ11 | 4.77 | 0.000556 | 0 | 7.37 | 0.000768 | 0 | 4.77 | 0.000556 | 0 | 7.37 | 0.000768 | 0 |  | LF | None | 4770 | 0.556 | 4770 | 0.556 | 1.5451 | 1.3813 | 0 | 4770 | 0.556 | 4770 | 0.556 | 1.55 | 1.38 | 0
LFNonePGEWRfExCZ12 | Com-Iltg-dWatt-LF_OSnone | PGE | WRf | Ex | CZ12 | 4.77 | 0.000556 | 0 | 7.4708 | 0.000738 | 0 | 4.77 | 0.000556 | 0 | 7.4708 | 0.000738 | 0 |  | LF | None | 4770 | 0.556 | 4770 | 0.556 | 1.5662 | 1.3273 | 0 | 4770 | 0.556 | 4770 | 0.556 | 1.57 | 1.33 | 0
LFNonePGEWRfExCZ13 | Com-Iltg-dWatt-LF_OSnone | PGE | WRf | Ex | CZ13 | 4.77 | 0.000556 | 0 | 7.4506 | 0.000702 | 0 | 4.77 | 0.000556 | 0 | 7.4506 | 0.000702 | 0 |  | LF | None | 4770 | 0.556 | 4770 | 0.556 | 1.562 | 1.2626 | 0 | 4770 | 0.556 | 4770 | 0.556 | 1.56 | 1.26 | 0
LFNonePGEWRfExCZ16 | Com-Iltg-dWatt-LF_OSnone | PGE | WRf | Ex | CZ16 | 4.77 | 0.000556 | 0 | 6.6207 | 0.000771 | -0.00033707 | 4.77 | 0.000556 | 0 | 6.6207 | 0.000771 | -0.00033707 |  | LF | None | 4770 | 0.556 | 4770 | 0.556 | 1.388 | 1.3867 | -7.0664e-05 | 4770 | 0.556 | 4770 | 0.556 | 1.39 | 1.39 | -7.07e-05
LFNonePGEWRfExIOU | Com-Iltg-dWatt-LF_OSnone | PGE | WRf | Ex | IOU | 4.77 | 0.000556 | 0 | 7.586 | 0.00072647 | -1.3151e-07 | 4.77 | 0.000556 | 0 | 7.586 | 0.00072647 | -1.3151e-07 |  | LF | None | 4770 | 0.556 | 4770 | 0.556 | 1.5904 | 1.3066 | -2.7571e-08 | 4770 | 0.556 | 4770 | 0.556 | 1.59 | 1.31 | -2.76e-08
LFNonePGEWRfNewCZ01 | Com-Iltg-dWatt-LF_OSnone | PGE | WRf | New | CZ01 | 4.77 | 0.000556 | 0 | 6.05 | 0.000693 | 0 | 4.77 | 0.000556 | 0 | 6.05 | 0.000693 | 0 |  | LF | None | 4770 | 0.556 | 4770 | 0.556 | 1.2683 | 1.2464 | 0 | 4770 | 0.556 | 4770 | 0.556 | 1.27 | 1.25 | 0
LFNonePGEWRfNewCZ02 | Com-Iltg-dWatt-LF_OSnone | PGE | WRf | New | CZ02 | 4.77 | 0.000556 | 0 | 6.52 | 0.000909 | 0 | 4.77 | 0.000556 | 0 | 6.52 | 0.000909 | 0 |  | LF | None | 4770 | 0.556 | 4770 | 0.556 | 1.3669 | 1.6349 | 0 | 4770 | 0.556 | 4770 | 0.556 | 1.37 | 1.63 | 0
LFNonePGEWRfNewCZ03 | Com-Iltg-dWatt-LF_OSnone | PGE | WRf | New | CZ03 | 4.77 | 0.000556 | 0 | 6.3 | 0.00111 | 0 | 4.77 | 0.000556 | 0 | 6.3 | 0.00111 | 0 |  | LF | None | 4770 | 0.556 | 4770 | 0.556 | 1.3208 | 1.9964 | 0 | 4770 | 0.556 | 4770 | 0.556 | 1.32 | 2 | 0
LFNonePGEWRfNewCZ04 | Com-Iltg-dWatt-LF_OSnone | PGE | WRf | New | CZ04 | 4.77 | 0.000556 | 0 | 6.65 | 0.00111 | 0 | 4.77 | 0.000556 | 0 | 6.65 | 0.00111 | 0 |  | LF | None | 4770 | 0.556 | 4770 | 0.556 | 1.3941 | 1.9964 | 0 | 4770 | 0.556 | 4770 | 0.556 | 1.39 | 2 | 0
LFNonePGEWRfNewCZ05 | Com-Iltg-dWatt-LF_OSnone | PGE | WRf | New | CZ05 | 4.77 | 0.000556 | 0 | 6.17 | 0.000924 | 0 | 4.77 | 0.000556 | 0 | 6.17 | 0.000924 | 0 |  | LF | None | 4770 | 0.556 | 4770 | 0.556 | 1.2935 | 1.6619 | 0 | 4770 | 0.556 | 4770 | 0.556 | 1.29 | 1.66 | 0
LFNonePGEWRfNewCZ11 | Com-Iltg-dWatt-LF_OSnone | PGE | WRf | New | CZ11 | 4.77 | 0.000556 | 0 | 6.58 | 0.00111 | 0 | 4.77 | 0.000556 | 0 | 6.58 | 0.00111 | 0 |  | LF | None | 4770 | 0.556 | 4770 | 0.556 | 1.3795 | 1.9964 | 0 | 4770 | 0.556 | 4770 | 0.556 | 1.38 | 2 | 0
LFNonePGEWRfNewCZ12 | Com-Iltg-dWatt-LF_OSnone | PGE | WRf | New | CZ12 | 4.77 | 0.000556 | 0 | 6.63 | 0.000917 | 0 | 4.77 | 0.000556 | 0 | 6.63 | 0.000917 | 0 |  | LF | None | 4770 | 0.556 | 4770 | 0.556 | 1.3899 | 1.6493 | 0 | 4770 | 0.556 | 4770 | 0.556 | 1.39 | 1.65 | 0
LFNonePGEWRfNewCZ13 | Com-Iltg-dWatt-LF_OSnone | PGE | WRf | New | CZ13 | 4.77 | 0.000556 | 0 | 6.69 | 0.000696 | 0 | 4.77 | 0.000556 | 0 | 6.69 | 0.000696 | 0 |  | LF | None | 4770 | 0.556 | 4770 | 0.556 | 1.4025 | 1.2518 | 0 | 4770 | 0.556 | 4770 | 0.556 | 1.4 | 1.25 | 0
LFNonePGEWRfNewCZ16 | Com-Iltg-dWatt-LF_OSnone | PGE | WRf | New | CZ16 | 4.77 | 0.000556 | 0 | 6.01 | 0.00111 | 0 | 4.77 | 0.000556 | 0 | 6.01 | 0.00111 | 0 |  | LF | None | 4770 | 0.556 | 4770 | 0.556 | 1.26 | 1.9964 | 0 | 4770 | 0.556 | 4770 | 0.556 | 1.26 | 2 | 0
LFNonePGEWRfNewIOU | Com-Iltg-dWatt-LF_OSnone | PGE | WRf | New | IOU | 4.77 | 0.000556 | 0 | 6.5604 | 0.00090392 | 0 | 4.77 | 0.000556 | 0 | 6.5604 | 0.00090392 | 0 |  | LF | None | 4770 | 0.556 | 4770 | 0.556 | 1.3754 | 1.6258 | 0 | 4770 | 0.556 | 4770 | 0.556 | 1.38 | 1.63 | 0
LFNoneSCEAsmExCZ05 | Com-Iltg-dWatt-LF_OSnone | SCE | Asm | Ex | CZ05 | 2.6104 | 0.000532 | 0 | 2.7504 | 0.000636 | -0.026904 | 2.6104 | 0.000532 | 0 | 2.7504 | 0.000636 | -0.026904 |  | LF | None | 2610.4 | 0.532 | 2610.4 | 0.532 | 1.0536 | 1.1955 | -0.010306 | 2610 | 0.532 | 2610 | 0.532 | 1.05 | 1.2 | -0.0103
LFNoneSCEAsmExCZ06 | Com-Iltg-dWatt-LF_OSnone | SCE | Asm | Ex | CZ06 | 2.6147 | 0.000532 | 0 | 2.9347 | 0.000659 | -0.013047 | 2.6147 | 0.000532 | 0 | 2.9347 | 0.000659 | -0.013047 |  | LF | None | 2614.7 | 0.532 | 2614.7 | 0.532 | 1.1224 | 1.2387 | -0.0049899 | 2610 | 0.532 | 2610 | 0.532 | 1.12 | 1.24 | -0.00499
LFNoneSCEAsmExCZ08 | Com-Iltg-dWatt-LF_OSnone | SCE | Asm | Ex | CZ08 | 2.6147 | 0.000532 | 0 | 2.9547 | 0.000642 | -0.011247 | 2.6147 | 0.000532 | 0 | 2.9547 | 0.000642 | -0.011247 |  | LF | None | 2614.7 | 0.532 | 2614.7 | 0.532 | 1.13 | 1.2068 | -0.0043015 | 2610 | 0.532 | 2610 | 0.532 | 1.13 | 1.21 | -0.0043
LFNoneSCEAsmExCZ09 | Com-Iltg-dWatt-LF_OSnone | SCE | Asm | Ex | CZ09 | 2.6147 | 0.000532 | 0 | 2.9348 | 0.000659 | -0.013648 | 2.6147 | 0.000532 | 0 | 2.9348 | 0.000659 | -0.013648 |  | LF | None | 2614.7 | 0.532 | 2614.7 | 0.532 | 1.1224 | 1.2387 | -0.0052194 | 2610 | 0.532 | 2610 | 0.532 | 1.12 | 1.24 | -0.00522
LFNoneSCEAsmExCZ10 | Com-Iltg-dWatt-LF_OSnone | SCE | Asm | Ex | CZ10 | 2.61 | 0.000532 | 0 | 2.84 | 0.000636 | -0.015 | 2.61 | 0.000532 | 0 | 2.84 | 0.000636 | -0.015 |  | LF | None | 2610 | 0.532 | 2610 | 0.532 | 1.0881 | 1.1955 | -0.0057471 | 2610 | 0.532 | 2610 | 0.532 | 1.09 | 1.2 | -0.00575
LFNoneSCEAsmExCZ13 | Com-Iltg-dWatt-LF_OSnone | SCE | Asm | Ex | CZ13 | 2.61 | 0.000532 | 0 | 2.79 | 0.000643 | -0.0236 | 2.61 | 0.000532 | 0 | 2.79 | 0.000643 | -0.0236 |  | LF | None | 2610 | 0.532 | 2610 | 0.532 | 1.069 | 1.2086 | -0.0090421 | 2610 | 0.532 | 2610 | 0.532 | 1.07 | 1.21 | -0.00904
LFNoneSCEAsmExCZ14 | Com-Iltg-dWatt-LF_OSnone | SCE | Asm | Ex | CZ14 | 2.6112 | 0.000532 | 0 | 2.8012 | 0.000602 | -0.023612 | 2.6112 | 0.000532 | 0 | 2.8012 | 0.000602 | -0.023612 |  | LF | None | 2611.2 | 0.532 | 2611.2 | 0.532 | 1.0728 | 1.1316 | -0.0090426 | 2610 | 0.532 | 2610 | 0.532 | 1.07 | 1.13 | -0.00904
LFNoneSCEAsmExCZ15 | Com-Iltg-dWatt-LF_OSnone | SCE | Asm | Ex | CZ15 | 2.6117 | 0.000532 | 0 | 3.1117 | 0.000631 | -0.006685 | 2.6117 | 0.000532 | 0 | 3.1117 | 0.000631 | -0.006685 |  | LF | None | 2611.7 | 0.532 | 2611.7 | 0.532 | 1.1914 | 1.1861 | -0.0025597 | 2610 | 0.532 | 2610 | 0.532 | 1.19 | 1.19 | -0.00256
LFNoneSCEAsmExCZ16 | Com-Iltg-dWatt-LF_OSnone | SCE | Asm | Ex | CZ16 | 2.6113 | 0.000532 | 0 | 2.5713 | 0.000631 | -0.036813 | 2.6113 | 0.000532 | 0 | 2.5713 | 0.000631 | -0.036813 |  | LF | None | 2611.3 | 0.532 | 2611.3 | 0.532 | 0.98468 | 1.1861 | -0.014098 | 2610 | 0.532 | 2610 | 0.532 | 0.985 | 1.19 | -0.0141
LFNoneSCEAsmExIOU | Com-Iltg-dWatt-LF_OSnone | SCE | Asm | Ex | IOU | 2.6135 | 0.000532 | 0 | 2.9193 | 0.00064488 | -0.013695 | 2.6135 | 0.000532 | 0 | 2.9193 | 0.00064488 | -0.013695 |  | LF | None | 2613.5 | 0.532 | 2613.5 | 0.532 | 1.117 | 1.2122 | -0.00524 | 2610 | 0.532 | 2610 | 0.532 | 1.12 | 1.21 | -0.00524
LFNoneSCEAsmNewCZ05 | Com-Iltg-dWatt-LF_OSnone | SCE | Asm | New | CZ05 | 2.61 | 0.000532 | 0 | 2.71 | 0.000628 | -0.0277 | 2.61 | 0.000532 | 0 | 2.71 | 0.000628 | -0.0277 |  | LF | None | 2610 | 0.532 | 2610 | 0.532 | 1.0383 | 1.1805 | -0.010613 | 2610 | 0.532 | 2610 | 0.532 | 1.04 | 1.18 | -0.0106
LFNoneSCEAsmNewCZ06 | Com-Iltg-dWatt-LF_OSnone | SCE | Asm | New | CZ06 | 2.61 | 0.000532 | 0 | 2.83 | 0.000649 | -0.0166 | 2.61 | 0.000532 | 0 | 2.83 | 0.000649 | -0.0166 |  | LF | None | 2610 | 0.532 | 2610 | 0.532 | 1.0843 | 1.2199 | -0.0063602 | 2610 | 0.532 | 2610 | 0.532 | 1.08 | 1.22 | -0.00636
LFNoneSCEAsmNewCZ08 | Com-Iltg-dWatt-LF_OSnone | SCE | Asm | New | CZ08 | 2.61 | 0.000532 | 0 | 2.86 | 0.000639 | -0.0136 | 2.61 | 0.000532 | 0 | 2.86 | 0.000639 | -0.0136 |  | LF | None | 2610 | 0.532 | 2610 | 0.532 | 1.0958 | 1.2011 | -0.0052107 | 2610 | 0.532 | 2610 | 0.532 | 1.1 | 1.2 | -0.00521
LFNoneSCEAsmNewCZ09 | Com-Iltg-dWatt-LF_OSnone | SCE | Asm | New | CZ09 | 2.61 | 0.000532 | 0 | 2.84 | 0.000664 | -0.0155 | 2.61 | 0.000532 | 0 | 2.84 | 0.000664 | -0.0155 |  | LF | None | 2610 | 0.532 | 2610 | 0.532 | 1.0881 | 1.2481 | -0.0059387 | 2610 | 0.532 | 2610 | 0.532 | 1.09 | 1.25 | -0.00594
LFNoneSCEAsmNewCZ10 | Com-Iltg-dWatt-LF_OSnone | SCE | Asm | New | CZ10 | 2.61 | 0.000532 | 0 | 2.84 | 0.000655 | -0.0157 | 2.61 | 0.000532 | 0 | 2.84 | 0.000655 | -0.0157 |  | LF | None | 2610 | 0.532 | 2610 | 0.532 | 1.0881 | 1.2312 | -0.0060153 | 2610 | 0.532 | 2610 | 0.532 | 1.09 | 1.23 | -0.00602
LFNoneSCEAsmNewCZ13 | Com-Iltg-dWatt-LF_OSnone | SCE | Asm | New | CZ13 | 2.61 | 0.000532 | 0 | 2.79 | 0.000658 | -0.0252 | 2.61 | 0.000532 | 0 | 2.79 | 0.000658 | -0.0252 |  | LF | None | 2610 | 0.532 | 2610 | 0.532 | 1.069 | 1.2368 | -0.0096552 | 2610 | 0.532 | 2610 | 0.532 | 1.07 | 1.24 | -0.00966
LFNoneSCEAsmNewCZ14 | Com-Iltg-dWatt-LF_OSnone | SCE | Asm | New | CZ14 | 2.61 | 0.000532 | 0 | 2.78 | 0.000639 | -0.0251 | 2.61 | 0.000532 | 0 | 2.78 | 0.000639 | -0.0251 |  | LF | None | 2610 | 0.532 | 2610 | 0.532 | 1.0651 | 1.2011 | -0.0096169 | 2610 | 0.532 | 2610 | 0.532 | 1.07 | 1.2 | -0.00962
LFNoneSCEAsmNewCZ15 | Com-Iltg-dWatt-LF_OSnone | SCE | Asm | New | CZ15 | 2.61 | 0.000532 | 0 | 3.04 | 0.000652 | -0.00723 | 2.61 | 0.000532 | 0 | 3.04 | 0.000652 | -0.00723 |  | LF | None | 2610 | 0.532 | 2610 | 0.532 | 1.1648 | 1.2256 | -0.0027701 | 2610 | 0.532 | 2610 | 0.532 | 1.16 | 1.23 | -0.00277
LFNoneSCEAsmNewCZ16 | Com-Iltg-dWatt-LF_OSnone | SCE | Asm | New | CZ16 | 2.61 | 0.000532 | 0 | 2.59 | 0.000634 | -0.0371 | 2.61 | 0.000532 | 0 | 2.59 | 0.000634 | -0.0371 |  | LF | None | 2610 | 0.532 | 2610 | 0.532 | 0.99234 | 1.1917 | -0.014215 | 2610 | 0.532 | 2610 | 0.532 | 0.992 | 1.19 | -0.0142
LFNoneSCEAsmNewIOU | Com-Iltg-dWatt-LF_OSnone | SCE | Asm | New | IOU | 2.61 | 0.000532 | 0 | 2.8527 | 0.00064964 | -0.015813 | 2.61 | 0.000532 | 0 | 2.8527 | 0.00064964 | -0.015813 |  | LF | None | 2610 | 0.532 | 2610 | 0.532 | 1.093 | 1.2211 | -0.0060585 | 2610 | 0.532 | 2610 | 0.532 | 1.09 | 1.22 | -0.00606
LFNoneSCEComExCZ05 | Com-Iltg-dWatt-LF_OSnone | SCE | Com | Ex | CZ05 | 3.6166 | 0.00073884 | 0 | 3.8771 | 0.00091258 | -0.02978 | 3.6166 | 0.00073884 | 0 | 3.8771 | 0.00091258 | -0.02978 |  | LF | None | 3616.6 | 0.73884 | 3616.6 | 0.73884 | 1.072 | 1.2351 | -0.0082342 | 3620 | 0.739 | 3620 | 0.739 | 1.07 | 1.24 | -0.00823
LFNoneSCEComExCZ06 | Com-Iltg-dWatt-LF_OSnone | SCE | Com | Ex | CZ06 | 3.1776 | 0.00071349 | 0 | 3.5869 | 0.00089022 | -0.012404 | 3.1776 | 0.00071349 | 0 | 3.5869 | 0.00089022 | -0.012404 |  | LF | None | 3177.6 | 0.71349 | 3177.6 | 0.71349 | 1.1288 | 1.2477 | -0.0039036 | 3180 | 0.713 | 3180 | 0.713 | 1.13 | 1.25 | -0.0039
LFNoneSCEComExCZ08 | Com-Iltg-dWatt-LF_OSnone | SCE | Com | Ex | CZ08 | 3.2081 | 0.00072384 | 0 | 3.6027 | 0.00089915 | -0.011137 | 3.2081 | 0.00072384 | 0 | 3.6027 | 0.00089915 | -0.011137 |  | LF | None | 3208.1 | 0.72384 | 3208.1 | 0.72384 | 1.123 | 1.2422 | -0.0034716 | 3210 | 0.724 | 3210 | 0.724 | 1.12 | 1.24 | -0.00347
LFNoneSCEComExCZ09 | Com-Iltg-dWatt-LF_OSnone | SCE | Com | Ex | CZ09 | 3.1662 | 0.00071915 | 0 | 3.5699 | 0.00091516 | -0.012745 | 3.1662 | 0.00071915 | 0 | 3.5699 | 0.00091516 | -0.012745 |  | LF | None | 3166.2 | 0.71915 | 3166.2 | 0.71915 | 1.1275 | 1.2726 | -0.0040252 | 3170 | 0.719 | 3170 | 0.719 | 1.13 | 1.27 | -0.00403
LFNoneSCEComExCZ10 | Com-Iltg-dWatt-LF_OSnone | SCE | Com | Ex | CZ10 | 3.3653 | 0.00073441 | 0 | 3.6687 | 0.00090366 | -0.012898 | 3.3653 | 0.00073441 | 0 | 3.6687 | 0.00090366 | -0.012898 |  | LF | None | 3365.3 | 0.73441 | 3365.3 | 0.73441 | 1.0902 | 1.2305 | -0.0038325 | 3370 | 0.734 | 3370 | 0.734 | 1.09 | 1.23 | -0.00383
LFNoneSCEComExCZ13 | Com-Iltg-dWatt-LF_OSnone | SCE | Com | Ex | CZ13 | 3.3211 | 0.00062649 | 0 | 3.7124 | 0.00077681 | -0.019535 | 3.3211 | 0.00062649 | 0 | 3.7124 | 0.00077681 | -0.019535 |  | LF | None | 3321.1 | 0.62649 | 3321.1 | 0.62649 | 1.1178 | 1.2399 | -0.0058821 | 3320 | 0.626 | 3320 | 0.626 | 1.12 | 1.24 | -0.00588
LFNoneSCEComExCZ14 | Com-Iltg-dWatt-LF_OSnone | SCE | Com | Ex | CZ14 | 3.259 | 0.00073388 | 0 | 3.5484 | 0.00092089 | -0.021676 | 3.259 | 0.00073388 | 0 | 3.5484 | 0.00092089 | -0.021676 |  | LF | None | 3259 | 0.73388 | 3259 | 0.73388 | 1.0888 | 1.2548 | -0.0066512 | 3260 | 0.734 | 3260 | 0.734 | 1.09 | 1.25 | -0.00665
LFNoneSCEComExCZ15 | Com-Iltg-dWatt-LF_OSnone | SCE | Com | Ex | CZ15 | 3.0423 | 0.00067103 | 0 | 3.5837 | 0.00084494 | -0.0053231 | 3.0423 | 0.00067103 | 0 | 3.5837 | 0.00084494 | -0.0053231 |  | LF | None | 3042.3 | 0.67103 | 3042.3 | 0.67103 | 1.178 | 1.2592 | -0.0017497 | 3040 | 0.671 | 3040 | 0.671 | 1.18 | 1.26 | -0.00175
LFNoneSCEComExCZ16 | Com-Iltg-dWatt-LF_OSnone | SCE | Com | Ex | CZ16 | 3.0162 | 0.00057776 | 0 | 3.0381 | 0.0007004 | -0.034731 | 3.0162 | 0.00057776 | 0 | 3.0381 | 0.0007004 | -0.034731 |  | LF | None | 3016.2 | 0.57776 | 3016.2 | 0.57776 | 1.0072 | 1.2123 | -0.011515 | 3020 | 0.578 | 3020 | 0.578 | 1.01 | 1.21 | -0.0115
LFNoneSCEComExIOU | Com-Iltg-dWatt-LF_OSnone | SCE | Com | Ex | IOU | 3.2207 | 0.00071643 | 0 | 3.5979 | 0.00089284 | -0.012782 | 3.2207 | 0.00071643 | 0 | 3.5979 | 0.00089284 | -0.012782 |  | LF | None | 3220.7 | 0.71643 | 3220.7 | 0.71643 | 1.1171 | 1.2462 | -0.0039688 | 3220 | 0.716 | 3220 | 0.716 | 1.12 | 1.25 | -0.00397
LFNoneSCEComNewCZ05 | Com-Iltg-dWatt-LF_OSnone | SCE | Com | New | CZ05 | 3.7093 | 0.00075638 | 0 | 3.8506 | 0.00092172 | -0.030866 | 3.7093 | 0.00075638 | 0 | 3.8506 | 0.00092172 | -0.030866 |  | LF | None | 3709.3 | 0.75638 | 3709.3 | 0.75638 | 1.0381 | 1.2186 | -0.0083212 | 3710 | 0.756 | 3710 | 0.756 | 1.04 | 1.22 | -0.00832
LFNoneSCEComNewCZ06 | Com-Iltg-dWatt-LF_OSnone | SCE | Com | New | CZ06 | 3.339 | 0.0007301 | 0 | 3.668 | 0.00089687 | -0.012226 | 3.339 | 0.0007301 | 0 | 3.668 | 0.00089687 | -0.012226 |  | LF | None | 3339 | 0.7301 | 3339 | 0.7301 | 1.0985 | 1.2284 | -0.0036618 | 3340 | 0.73 | 3340 | 0.73 | 1.1 | 1.23 | -0.00366
LFNoneSCEComNewCZ08 | Com-Iltg-dWatt-LF_OSnone | SCE | Com | New | CZ08 | 3.3507 | 0.00073504 | 0 | 3.677 | 0.00090479 | -0.01056 | 3.3507 | 0.00073504 | 0 | 3.677 | 0.00090479 | -0.01056 |  | LF | None | 3350.7 | 0.73504 | 3350.7 | 0.73504 | 1.0974 | 1.2309 | -0.0031517 | 3350 | 0.735 | 3350 | 0.735 | 1.1 | 1.23 | -0.00315
LFNoneSCEComNewCZ09 | Com-Iltg-dWatt-LF_OSnone | SCE | Com | New | CZ09 | 3.2892 | 0.00072667 | 0 | 3.6401 | 0.00092739 | -0.011581 | 3.2892 | 0.00072667 | 0 | 3.6401 | 0.00092739 | -0.011581 |  | LF | None | 3289.2 | 0.72667 | 3289.2 | 0.72667 | 1.1067 | 1.2762 | -0.0035208 | 3290 | 0.727 | 3290 | 0.727 | 1.11 | 1.28 | -0.00352
LFNoneSCEComNewCZ10 | Com-Iltg-dWatt-LF_OSnone | SCE | Com | New | CZ10 | 3.4063 | 0.00073202 | 0 | 3.6633 | 0.00090395 | -0.011739 | 3.4063 | 0.00073202 | 0 | 3.6633 | 0.00090395 | -0.011739 |  | LF | None | 3406.3 | 0.73202 | 3406.3 | 0.73202 | 1.0754 | 1.2349 | -0.0034462 | 3410 | 0.732 | 3410 | 0.732 | 1.08 | 1.23 | -0.00345
LFNoneSCEComNewCZ13 | Com-Iltg-dWatt-LF_OSnone | SCE | Com | New | CZ13 | 3.4238 | 0.00065194 | 0 | 3.8216 | 0.00082125 | -0.018771 | 3.4238 | 0.00065194 | 0 | 3.8216 | 0.00082125 | -0.018771 |  | LF | None | 3423.8 | 0.65194 | 3423.8 | 0.65194 | 1.1162 | 1.2597 | -0.0054824 | 3420 | 0.652 | 3420 | 0.652 | 1.12 | 1.26 | -0.00548
LFNoneSCEComNewCZ14 | Com-Iltg-dWatt-LF_OSnone | SCE | Com | New | CZ14 | 3.3435 | 0.00073842 | 0 | 3.6593 | 0.00095517 | -0.021576 | 3.3435 | 0.00073842 | 0 | 3.6593 | 0.00095517 | -0.021576 |  | LF | None | 3343.5 | 0.73842 | 3343.5 | 0.73842 | 1.0944 | 1.2935 | -0.0064531 | 3340 | 0.738 | 3340 | 0.738 | 1.09 | 1.29 | -0.00645
LFNoneSCEComNewCZ15 | Com-Iltg-dWatt-LF_OSnone | SCE | Com | New | CZ15 | 3.0845 | 0.00068426 | 0 | 3.6274 | 0.00089409 | -0.0043267 | 3.0845 | 0.00068426 | 0 | 3.6274 | 0.00089409 | -0.0043267 |  | LF | None | 3084.5 | 0.68426 | 3084.5 | 0.68426 | 1.176 | 1.3067 | -0.0014027 | 3080 | 0.684 | 3080 | 0.684 | 1.18 | 1.31 | -0.0014
LFNoneSCEComNewCZ16 | Com-Iltg-dWatt-LF_OSnone | SCE | Com | New | CZ16 | 3.0947 | 0.00061723 | 0 | 3.1194 | 0.00075716 | -0.032956 | 3.0947 | 0.00061723 | 0 | 3.1194 | 0.00075716 | -0.032956 |  | LF | None | 3094.7 | 0.61723 | 3094.7 | 0.61723 | 1.008 | 1.2267 | -0.010649 | 3090 | 0.617 | 3090 | 0.617 | 1.01 | 1.23 | -0.0106
LFNoneSCEComNewIOU | Com-Iltg-dWatt-LF_OSnone | SCE | Com | New | IOU | 3.3439 | 0.00072409 | 0 | 3.6545 | 0.00090104 | -0.01226 | 3.3439 | 0.00072409 | 0 | 3.6545 | 0.00090104 | -0.01226 |  | LF | None | 3343.9 | 0.72409 | 3343.9 | 0.72409 | 1.0929 | 1.2444 | -0.0036664 | 3340 | 0.724 | 3340 | 0.724 | 1.09 | 1.24 | -0.00367
LFNoneSCEECCExCZ05 | Com-Iltg-dWatt-LF_OSnone | SCE | ECC | Ex | CZ05 | 2.42 | 0.000806 | 0 | 2.64 | 0.000994 | -0.0281 | 2.42 | 0.000806 | 0 | 2.64 | 0.000994 | -0.0281 |  | LF | None | 2420 | 0.806 | 2420 | 0.806 | 1.0909 | 1.2333 | -0.011612 | 2420 | 0.806 | 2420 | 0.806 | 1.09 | 1.23 | -0.0116
LFNoneSCEECCExCZ06 | Com-Iltg-dWatt-LF_OSnone | SCE | ECC | Ex | CZ06 | 2.42 | 0.000806 | 0 | 2.8 | 0.00103 | -0.0136 | 2.42 | 0.000806 | 0 | 2.8 | 0.00103 | -0.0136 |  | LF | None | 2420 | 0.806 | 2420 | 0.806 | 1.157 | 1.2779 | -0.0056198 | 2420 | 0.806 | 2420 | 0.806 | 1.16 | 1.28 | -0.00562
LFNoneSCEECCExCZ08 | Com-Iltg-dWatt-LF_OSnone | SCE | ECC | Ex | CZ08 | 2.42 | 0.000806 | 0 | 2.83 | 0.00103 | -0.0123 | 2.42 | 0.000806 | 0 | 2.83 | 0.00103 | -0.0123 |  | LF | None | 2420 | 0.806 | 2420 | 0.806 | 1.1694 | 1.2779 | -0.0050826 | 2420 | 0.806 | 2420 | 0.806 | 1.17 | 1.28 | -0.00508
LFNoneSCEECCExCZ09 | Com-Iltg-dWatt-LF_OSnone | SCE | ECC | Ex | CZ09 | 2.42 | 0.000806 | 0 | 2.81 | 0.00105 | -0.0141 | 2.42 | 0.000806 | 0 | 2.81 | 0.00105 | -0.0141 |  | LF | None | 2420 | 0.806 | 2420 | 0.806 | 1.1612 | 1.3027 | -0.0058264 | 2420 | 0.806 | 2420 | 0.806 | 1.16 | 1.3 | -0.00583
LFNoneSCEECCExCZ10 | Com-Iltg-dWatt-LF_OSnone | SCE | ECC | Ex | CZ10 | 2.42 | 0.000806 | 0 | 2.78 | 0.00104 | -0.0135 | 2.42 | 0.000806 | 0 | 2.78 | 0.00104 | -0.0135 |  | LF | None | 2420 | 0.806 | 2420 | 0.806 | 1.1488 | 1.2903 | -0.0055785 | 2420 | 0.806 | 2420 | 0.806 | 1.15 | 1.29 | -0.00558
LFNoneSCEECCExCZ13 | Com-Iltg-dWatt-LF_OSnone | SCE | ECC | Ex | CZ13 | 2.42 | 0.000487 | 0 | 2.73 | 0.000628 | -0.0208 | 2.42 | 0.000487 | 0 | 2.73 | 0.000628 | -0.0208 |  | LF | None | 2420 | 0.487 | 2420 | 0.487 | 1.1281 | 1.2895 | -0.008595 | 2420 | 0.487 | 2420 | 0.487 | 1.13 | 1.29 | -0.0086
LFNoneSCEECCExCZ14 | Com-Iltg-dWatt-LF_OSnone | SCE | ECC | Ex | CZ14 | 2.42 | 0.000806 | 0 | 2.72 | 0.00103 | -0.0218 | 2.42 | 0.000806 | 0 | 2.72 | 0.00103 | -0.0218 |  | LF | None | 2420 | 0.806 | 2420 | 0.806 | 1.124 | 1.2779 | -0.0090083 | 2420 | 0.806 | 2420 | 0.806 | 1.12 | 1.28 | -0.00901
LFNoneSCEECCExCZ15 | Com-Iltg-dWatt-LF_OSnone | SCE | ECC | Ex | CZ15 | 2.42 | 0.000806 | 0 | 2.99 | 0.00103 | -0.00601 | 2.42 | 0.000806 | 0 | 2.99 | 0.00103 | -0.00601 |  | LF | None | 2420 | 0.806 | 2420 | 0.806 | 1.2355 | 1.2779 | -0.0024835 | 2420 | 0.806 | 2420 | 0.806 | 1.24 | 1.28 | -0.00248
LFNoneSCEECCExCZ16 | Com-Iltg-dWatt-LF_OSnone | SCE | ECC | Ex | CZ16 | 2.42 | 0.000487 | 0 | 2.53 | 0.000606 | -0.0407 | 2.42 | 0.000487 | 0 | 2.53 | 0.000606 | -0.0407 |  | LF | None | 2420 | 0.487 | 2420 | 0.487 | 1.0455 | 1.2444 | -0.016818 | 2420 | 0.487 | 2420 | 0.487 | 1.05 | 1.24 | -0.0168
LFNoneSCEECCExIOU | Com-Iltg-dWatt-LF_OSnone | SCE | ECC | Ex | IOU | 2.42 | 0.0007755 | 0 | 2.7921 | 0.0009928 | -0.015345 | 2.42 | 0.0007755 | 0 | 2.7921 | 0.0009928 | -0.015345 |  | LF | None | 2420 | 0.7755 | 2420 | 0.7755 | 1.1537 | 1.2802 | -0.0063408 | 2420 | 0.776 | 2420 | 0.776 | 1.15 | 1.28 | -0.00634
LFNoneSCEECCNewCZ05 | Com-Iltg-dWatt-LF_OSnone | SCE | ECC | New | CZ05 | 2.42 | 0.000806 | 0 | 2.62 | 0.00101 | -0.0286 | 2.42 | 0.000806 | 0 | 2.62 | 0.00101 | -0.0286 |  | LF | None | 2420 | 0.806 | 2420 | 0.806 | 1.0826 | 1.2531 | -0.011818 | 2420 | 0.806 | 2420 | 0.806 | 1.08 | 1.25 | -0.0118
LFNoneSCEECCNewCZ06 | Com-Iltg-dWatt-LF_OSnone | SCE | ECC | New | CZ06 | 2.42 | 0.000806 | 0 | 2.75 | 0.00103 | -0.0129 | 2.42 | 0.000806 | 0 | 2.75 | 0.00103 | -0.0129 |  | LF | None | 2420 | 0.806 | 2420 | 0.806 | 1.1364 | 1.2779 | -0.0053306 | 2420 | 0.806 | 2420 | 0.806 | 1.14 | 1.28 | -0.00533
LFNoneSCEECCNewCZ08 | Com-Iltg-dWatt-LF_OSnone | SCE | ECC | New | CZ08 | 2.42 | 0.000806 | 0 | 2.78 | 0.00103 | -0.0104 | 2.42 | 0.000806 | 0 | 2.78 | 0.00103 | -0.0104 |  | LF | None | 2420 | 0.806 | 2420 | 0.806 | 1.1488 | 1.2779 | -0.0042975 | 2420 | 0.806 | 2420 | 0.806 | 1.15 | 1.28 | -0.0043
LFNoneSCEECCNewCZ09 | Com-Iltg-dWatt-LF_OSnone | SCE | ECC | New | CZ09 | 2.42 | 0.000806 | 0 | 2.78 | 0.00106 | -0.0123 | 2.42 | 0.000806 | 0 | 2.78 | 0.00106 | -0.0123 |  | LF | None | 2420 | 0.806 | 2420 | 0.806 | 1.1488 | 1.3151 | -0.0050826 | 2420 | 0.806 | 2420 | 0.806 | 1.15 | 1.32 | -0.00508
LFNoneSCEECCNewCZ10 | Com-Iltg-dWatt-LF_OSnone | SCE | ECC | New | CZ10 | 2.42 | 0.000806 | 0 | 2.8 | 0.00107 | -0.0124 | 2.42 | 0.000806 | 0 | 2.8 | 0.00107 | -0.0124 |  | LF | None | 2420 | 0.806 | 2420 | 0.806 | 1.157 | 1.3275 | -0.005124 | 2420 | 0.806 | 2420 | 0.806 | 1.16 | 1.33 | -0.00512
LFNoneSCEECCNewCZ13 | Com-Iltg-dWatt-LF_OSnone | SCE | ECC | New | CZ13 | 2.42 | 0.000487 | 0 | 2.77 | 0.000674 | -0.0202 | 2.42 | 0.000487 | 0 | 2.77 | 0.000674 | -0.0202 |  | LF | None | 2420 | 0.487 | 2420 | 0.487 | 1.1446 | 1.384 | -0.0083471 | 2420 | 0.487 | 2420 | 0.487 | 1.14 | 1.38 | -0.00835
LFNoneSCEECCNewCZ14 | Com-Iltg-dWatt-LF_OSnone | SCE | ECC | New | CZ14 | 2.42 | 0.000806 | 0 | 2.76 | 0.00104 | -0.0213 | 2.42 | 0.000806 | 0 | 2.76 | 0.00104 | -0.0213 |  | LF | None | 2420 | 0.806 | 2420 | 0.806 | 1.1405 | 1.2903 | -0.0088017 | 2420 | 0.806 | 2420 | 0.806 | 1.14 | 1.29 | -0.0088
LFNoneSCEECCNewCZ15 | Com-Iltg-dWatt-LF_OSnone | SCE | ECC | New | CZ15 | 2.42 | 0.000806 | 0 | 3.11 | 0.00115 | -0.00451 | 2.42 | 0.000806 | 0 | 3.11 | 0.00115 | -0.00451 |  | LF | None | 2420 | 0.806 | 2420 | 0.806 | 1.2851 | 1.4268 | -0.0018636 | 2420 | 0.806 | 2420 | 0.806 | 1.29 | 1.43 | -0.00186
LFNoneSCEECCNewCZ16 | Com-Iltg-dWatt-LF_OSnone | SCE | ECC | New | CZ16 | 2.42 | 0.000487 | 0 | 2.56 | 0.00064 | -0.0402 | 2.42 | 0.000487 | 0 | 2.56 | 0.00064 | -0.0402 |  | LF | None | 2420 | 0.487 | 2420 | 0.487 | 1.0579 | 1.3142 | -0.016612 | 2420 | 0.487 | 2420 | 0.487 | 1.06 | 1.31 | -0.0166
LFNoneSCEECCNewIOU | Com-Iltg-dWatt-LF_OSnone | SCE | ECC | New | IOU | 2.42 | 0.0007538 | 0 | 2.7678 | 0.0009839 | -0.015635 | 2.42 | 0.0007538 | 0 | 2.7678 | 0.0009839 | -0.015635 |  | LF | None | 2420 | 0.7538 | 2420 | 0.7538 | 1.1437 | 1.3053 | -0.006461 | 2420 | 0.754 | 2420 | 0.754 | 1.14 | 1.31 | -0.00646
LFNoneSCEEPrExCZ05 | Com-Iltg-dWatt-LF_OSnone | SCE | EPr | Ex | CZ05 | 2.14 | 0.000616 | 0 | 2.34 | 0.000785 | -0.0189 | 2.14 | 0.000616 | 0 | 2.34 | 0.000785 | -0.0189 |  | LF | None | 2140 | 0.616 | 2140 | 0.616 | 1.0935 | 1.2744 | -0.0088318 | 2140 | 0.616 | 2140 | 0.616 | 1.09 | 1.27 | -0.00883
LFNoneSCEEPrExCZ06 | Com-Iltg-dWatt-LF_OSnone | SCE | EPr | Ex | CZ06 | 2.14 | 0.000616 | 0 | 2.5 | 0.0008 | -0.0092 | 2.14 | 0.000616 | 0 | 2.5 | 0.0008 | -0.0092 |  | LF | None | 2140 | 0.616 | 2140 | 0.616 | 1.1682 | 1.2987 | -0.0042991 | 2140 | 0.616 | 2140 | 0.616 | 1.17 | 1.3 | -0.0043
LFNoneSCEEPrExCZ08 | Com-Iltg-dWatt-LF_OSnone | SCE | EPr | Ex | CZ08 | 2.14 | 0.000616 | 0 | 2.52 | 0.000811 | -0.00755 | 2.14 | 0.000616 | 0 | 2.52 | 0.000811 | -0.00755 |  | LF | None | 2140 | 0.616 | 2140 | 0.616 | 1.1776 | 1.3166 | -0.003528 | 2140 | 0.616 | 2140 | 0.616 | 1.18 | 1.32 | -0.00353
LFNoneSCEEPrExCZ09 | Com-Iltg-dWatt-LF_OSnone | SCE | EPr | Ex | CZ09 | 2.14 | 0.000616 | 0 | 2.48 | 0.000811 | -0.00946 | 2.14 | 0.000616 | 0 | 2.48 | 0.000811 | -0.00946 |  | LF | None | 2140 | 0.616 | 2140 | 0.616 | 1.1589 | 1.3166 | -0.0044206 | 2140 | 0.616 | 2140 | 0.616 | 1.16 | 1.32 | -0.00442
LFNoneSCEEPrExCZ10 | Com-Iltg-dWatt-LF_OSnone | SCE | EPr | Ex | CZ10 | 2.14 | 0.000616 | 0 | 2.41 | 0.000793 | -0.0103 | 2.14 | 0.000616 | 0 | 2.41 | 0.000793 | -0.0103 |  | LF | None | 2140 | 0.616 | 2140 | 0.616 | 1.1262 | 1.2873 | -0.0048131 | 2140 | 0.616 | 2140 | 0.616 | 1.13 | 1.29 | -0.00481
LFNoneSCEEPrExCZ13 | Com-Iltg-dWatt-LF_OSnone | SCE | EPr | Ex | CZ13 | 2.14 | 2e-05 | 0 | 2.35 | 2e-05 | -0.0174 | 2.14 | 2e-05 | 0 | 2.35 | 2e-05 | -0.0174 |  | LF | None | 2140 | 0.02 | 2140 | 0.02 | 1.0981 | 1 | -0.0081308 | 2140 | 0.02 | 2140 | 0.02 | 1.1 | 1 | -0.00813
LFNoneSCEEPrExCZ14 | Com-Iltg-dWatt-LF_OSnone | SCE | EPr | Ex | CZ14 | 2.14 | 0.000616 | 0 | 2.34 | 0.000796 | -0.0172 | 2.14 | 0.000616 | 0 | 2.34 | 0.000796 | -0.0172 |  | LF | None | 2140 | 0.616 | 2140 | 0.616 | 1.0935 | 1.2922 | -0.0080374 | 2140 | 0.616 | 2140 | 0.616 | 1.09 | 1.29 | -0.00804
LFNoneSCEEPrExCZ15 | Com-Iltg-dWatt-LF_OSnone | SCE | EPr | Ex | CZ15 | 2.14 | 0.000616 | 0 | 2.59 | 0.000793 | -0.00422 | 2.14 | 0.000616 | 0 | 2.59 | 0.000793 | -0.00422 |  | LF | None | 2140 | 0.616 | 2140 | 0.616 | 1.2103 | 1.2873 | -0.001972 | 2140 | 0.616 | 2140 | 0.616 | 1.21 | 1.29 | -0.00197
LFNoneSCEEPrExCZ16 | Com-Iltg-dWatt-LF_OSnone | SCE | EPr | Ex | CZ16 | 2.14 | 2e-05 | 0 | 2.08 | 2e-05 | -0.0355 | 2.14 | 2e-05 | 0 | 2.08 | 2e-05 | -0.0355 |  | LF | None | 2140 | 0.02 | 2140 | 0.02 | 0.97196 | 1 | -0.016589 | 2140 | 0.02 | 2140 | 0.02 | 0.972 | 1 | -0.0166
LFNoneSCEEPrExIOU | Com-Iltg-dWatt-LF_OSnone | SCE | EPr | Ex | IOU | 2.14 | 0.00057674 | 0 | 2.4611 | 0.00075212 | -0.010282 | 2.14 | 0.00057674 | 0 | 2.4611 | 0.00075212 | -0.010282 |  | LF | None | 2140 | 0.57674 | 2140 | 0.57674 | 1.1501 | 1.3041 | -0.0048047 | 2140 | 0.577 | 2140 | 0.577 | 1.15 | 1.3 | -0.0048
LFNoneSCEEPrNewCZ05 | Com-Iltg-dWatt-LF_OSnone | SCE | EPr | New | CZ05 | 2.14 | 0.000616 | 0 | 2.26 | 0.000803 | -0.0184 | 2.14 | 0.000616 | 0 | 2.26 | 0.000803 | -0.0184 |  | LF | None | 2140 | 0.616 | 2140 | 0.616 | 1.0561 | 1.3036 | -0.0085981 | 2140 | 0.616 | 2140 | 0.616 | 1.06 | 1.3 | -0.0086
LFNoneSCEEPrNewCZ06 | Com-Iltg-dWatt-LF_OSnone | SCE | EPr | New | CZ06 | 2.14 | 0.000616 | 0 | 2.22 | 0.000585 | -0.0101 | 2.14 | 0.000616 | 0 | 2.22 | 0.000585 | -0.0101 |  | LF | None | 2140 | 0.616 | 2140 | 0.616 | 1.0374 | 0.94968 | -0.0047196 | 2140 | 0.616 | 2140 | 0.616 | 1.04 | 0.95 | -0.00472
LFNoneSCEEPrNewCZ08 | Com-Iltg-dWatt-LF_OSnone | SCE | EPr | New | CZ08 | 2.14 | 0.000616 | 0 | 2.41 | 0.000856 | -0.0102 | 2.14 | 0.000616 | 0 | 2.41 | 0.000856 | -0.0102 |  | LF | None | 2140 | 0.616 | 2140 | 0.616 | 1.1262 | 1.3896 | -0.0047664 | 2140 | 0.616 | 2140 | 0.616 | 1.13 | 1.39 | -0.00477
LFNoneSCEEPrNewCZ09 | Com-Iltg-dWatt-LF_OSnone | SCE | EPr | New | CZ09 | 2.14 | 0.000616 | 0 | 2.41 | 0.000888 | -0.0117 | 2.14 | 0.000616 | 0 | 2.41 | 0.000888 | -0.0117 |  | LF | None | 2140 | 0.616 | 2140 | 0.616 | 1.1262 | 1.4416 | -0.0054673 | 2140 | 0.616 | 2140 | 0.616 | 1.13 | 1.44 | -0.00547
LFNoneSCEEPrNewCZ10 | Com-Iltg-dWatt-LF_OSnone | SCE | EPr | New | CZ10 | 2.14 | 0.000616 | 0 | 2.42 | 0.000902 | -0.0126 | 2.14 | 0.000616 | 0 | 2.42 | 0.000902 | -0.0126 |  | LF | None | 2140 | 0.616 | 2140 | 0.616 | 1.1308 | 1.4643 | -0.0058879 | 2140 | 0.616 | 2140 | 0.616 | 1.13 | 1.46 | -0.00589
LFNoneSCEEPrNewCZ13 | Com-Iltg-dWatt-LF_OSnone | SCE | EPr | New | CZ13 | 2.14 | 2e-05 | 0 | 2.38 | 2e-05 | -0.0205 | 2.14 | 2e-05 | 0 | 2.38 | 2e-05 | -0.0205 |  | LF | None | 2140 | 0.02 | 2140 | 0.02 | 1.1121 | 1 | -0.0095794 | 2140 | 0.02 | 2140 | 0.02 | 1.11 | 1 | -0.00958
LFNoneSCEEPrNewCZ14 | Com-Iltg-dWatt-LF_OSnone | SCE | EPr | New | CZ14 | 2.14 | 0.000616 | 0 | 2.38 | 0.000885 | -0.0206 | 2.14 | 0.000616 | 0 | 2.38 | 0.000885 | -0.0206 |  | LF | None | 2140 | 0.616 | 2140 | 0.616 | 1.1121 | 1.4367 | -0.0096262 | 2140 | 0.616 | 2140 | 0.616 | 1.11 | 1.44 | -0.00963
LFNoneSCEEPrNewCZ15 | Com-Iltg-dWatt-LF_OSnone | SCE | EPr | New | CZ15 | 2.14 | 0.000616 | 0 | 2.64 | 0.000903 | -0.00544 | 2.14 | 0.000616 | 0 | 2.64 | 0.000903 | -0.00544 |  | LF | None | 2140 | 0.616 | 2140 | 0.616 | 1.2336 | 1.4659 | -0.0025421 | 2140 | 0.616 | 2140 | 0.616 | 1.23 | 1.47 | -0.00254
LFNoneSCEEPrNewCZ16 | Com-Iltg-dWatt-LF_OSnone | SCE | EPr | New | CZ16 | 2.14 | 2e-05 | 0 | 2.11 | 2e-05 | -0.0332 | 2.14 | 2e-05 | 0 | 2.11 | 2e-05 | -0.0332 |  | LF | None | 2140 | 0.02 | 2140 | 0.02 | 0.98598 | 1 | -0.015514 | 2140 | 0.02 | 2140 | 0.02 | 0.986 | 1 | -0.0155
LFNoneSCEEPrNewIOU | Com-Iltg-dWatt-LF_OSnone | SCE | EPr | New | IOU | 2.14 | 0.00054921 | 0 | 2.3812 | 0.00075263 | -0.013463 | 2.14 | 0.00054921 | 0 | 2.3812 | 0.00075263 | -0.013463 |  | LF | None | 2140 | 0.54921 | 2140 | 0.54921 | 1.1127 | 1.3704 | -0.006291 | 2140 | 0.549 | 2140 | 0.549 | 1.11 | 1.37 | -0.00629
LFNoneSCEERCExCZ05 | Com-Iltg-dWatt-LF_OSnone | SCE | ERC | Ex | CZ05 | 2.48 | 0.000702 | 0 | 2.6 | 0.000907 | -0.0253 | 2.48 | 0.000702 | 0 | 2.6 | 0.000907 | -0.0253 |  | LF | None | 2480 | 0.702 | 2480 | 0.702 | 1.0484 | 1.292 | -0.010202 | 2480 | 0.702 | 2480 | 0.702 | 1.05 | 1.29 | -0.0102
LFNoneSCEERCExCZ06 | Com-Iltg-dWatt-LF_OSnone | SCE | ERC | Ex | CZ06 | 2.48 | 0.000702 | 0 | 2.77 | 0.00089 | -0.0153 | 2.48 | 0.000702 | 0 | 2.77 | 0.00089 | -0.0153 |  | LF | None | 2480 | 0.702 | 2480 | 0.702 | 1.1169 | 1.2678 | -0.0061694 | 2480 | 0.702 | 2480 | 0.702 | 1.12 | 1.27 | -0.00617
LFNoneSCEERCExCZ08 | Com-Iltg-dWatt-LF_OSnone | SCE | ERC | Ex | CZ08 | 2.48 | 0.000702 | 0 | 2.77 | 0.000901 | -0.0135 | 2.48 | 0.000702 | 0 | 2.77 | 0.000901 | -0.0135 |  | LF | None | 2480 | 0.702 | 2480 | 0.702 | 1.1169 | 1.2835 | -0.0054435 | 2480 | 0.702 | 2480 | 0.702 | 1.12 | 1.28 | -0.00544
LFNoneSCEERCExCZ09 | Com-Iltg-dWatt-LF_OSnone | SCE | ERC | Ex | CZ09 | 2.48 | 0.000702 | 0 | 2.77 | 0.000901 | -0.0151 | 2.48 | 0.000702 | 0 | 2.77 | 0.000901 | -0.0151 |  | LF | None | 2480 | 0.702 | 2480 | 0.702 | 1.1169 | 1.2835 | -0.0060887 | 2480 | 0.702 | 2480 | 0.702 | 1.12 | 1.28 | -0.00609
LFNoneSCEERCExCZ10 | Com-Iltg-dWatt-LF_OSnone | SCE | ERC | Ex | CZ10 | 2.48 | 0.000702 | 0 | 2.76 | 0.000896 | -0.0154 | 2.48 | 0.000702 | 0 | 2.76 | 0.000896 | -0.0154 |  | LF | None | 2480 | 0.702 | 2480 | 0.702 | 1.1129 | 1.2764 | -0.0062097 | 2480 | 0.702 | 2480 | 0.702 | 1.11 | 1.28 | -0.00621
LFNoneSCEERCExCZ13 | Com-Iltg-dWatt-LF_OSnone | SCE | ERC | Ex | CZ13 | 2.48 | 2e-05 | 0 | 2.69 | 2e-05 | -0.022 | 2.48 | 2e-05 | 0 | 2.69 | 2e-05 | -0.022 |  | LF | None | 2480 | 0.02 | 2480 | 0.02 | 1.0847 | 1 | -0.008871 | 2480 | 0.02 | 2480 | 0.02 | 1.08 | 1 | -0.00887
LFNoneSCEERCExCZ14 | Com-Iltg-dWatt-LF_OSnone | SCE | ERC | Ex | CZ14 | 2.48 | 0.000702 | 0 | 2.71 | 0.000902 | -0.0206 | 2.48 | 0.000702 | 0 | 2.71 | 0.000902 | -0.0206 |  | LF | None | 2480 | 0.702 | 2480 | 0.702 | 1.0927 | 1.2849 | -0.0083065 | 2480 | 0.702 | 2480 | 0.702 | 1.09 | 1.28 | -0.00831
LFNoneSCEERCExCZ15 | Com-Iltg-dWatt-LF_OSnone | SCE | ERC | Ex | CZ15 | 2.48 | 0.000702 | 0 | 2.95 | 0.000918 | -0.00714 | 2.48 | 0.000702 | 0 | 2.95 | 0.000918 | -0.00714 |  | LF | None | 2480 | 0.702 | 2480 | 0.702 | 1.1895 | 1.3077 | -0.002879 | 2480 | 0.702 | 2480 | 0.702 | 1.19 | 1.31 | -0.00288
LFNoneSCEERCExCZ16 | Com-Iltg-dWatt-LF_OSnone | SCE | ERC | Ex | CZ16 | 2.48 | 2e-05 | 0 | 2.48 | 2e-05 | -0.0379 | 2.48 | 2e-05 | 0 | 2.48 | 2e-05 | -0.0379 |  | LF | None | 2480 | 0.02 | 2480 | 0.02 | 1 | 1 | -0.015282 | 2480 | 0.02 | 2480 | 0.02 | 1 | 1 | -0.0153
LFNoneSCEERCExIOU | Com-Iltg-dWatt-LF_OSnone | SCE | ERC | Ex | IOU | 2.48 | 0.00065708 | 0 | 2.7574 | 0.00084034 | -0.015702 | 2.48 | 0.00065708 | 0 | 2.7574 | 0.00084034 | -0.015702 |  | LF | None | 2480 | 0.65708 | 2480 | 0.65708 | 1.1119 | 1.2789 | -0.0063316 | 2480 | 0.657 | 2480 | 0.657 | 1.11 | 1.28 | -0.00633
LFNoneSCEERCNewCZ05 | Com-Iltg-dWatt-LF_OSnone | SCE | ERC | New | CZ05 | 2.48 | 0.000702 | 0 | 2.73 | 0.000906 | -0.0245 | 2.48 | 0.000702 | 0 | 2.73 | 0.000906 | -0.0245 |  | LF | None | 2480 | 0.702 | 2480 | 0.702 | 1.1008 | 1.2906 | -0.009879 | 2480 | 0.702 | 2480 | 0.702 | 1.1 | 1.29 | -0.00988
LFNoneSCEERCNewCZ06 | Com-Iltg-dWatt-LF_OSnone | SCE | ERC | New | CZ06 | 2.48 | 0.000702 | 0 | 2.87 | 0.000914 | -0.0157 | 2.48 | 0.000702 | 0 | 2.87 | 0.000914 | -0.0157 |  | LF | None | 2480 | 0.702 | 2480 | 0.702 | 1.1573 | 1.302 | -0.0063306 | 2480 | 0.702 | 2480 | 0.702 | 1.16 | 1.3 | -0.00633
LFNoneSCEERCNewCZ08 | Com-Iltg-dWatt-LF_OSnone | SCE | ERC | New | CZ08 | 2.48 | 0.000702 | 0 | 2.93 | 0.000935 | -0.0132 | 2.48 | 0.000702 | 0 | 2.93 | 0.000935 | -0.0132 |  | LF | None | 2480 | 0.702 | 2480 | 0.702 | 1.1815 | 1.3319 | -0.0053226 | 2480 | 0.702 | 2480 | 0.702 | 1.18 | 1.33 | -0.00532
LFNoneSCEERCNewCZ09 | Com-Iltg-dWatt-LF_OSnone | SCE | ERC | New | CZ09 | 2.48 | 0.000702 | 0 | 2.92 | 0.000962 | -0.015 | 2.48 | 0.000702 | 0 | 2.92 | 0.000962 | -0.015 |  | LF | None | 2480 | 0.702 | 2480 | 0.702 | 1.1774 | 1.3704 | -0.0060484 | 2480 | 0.702 | 2480 | 0.702 | 1.18 | 1.37 | -0.00605
LFNoneSCEERCNewCZ10 | Com-Iltg-dWatt-LF_OSnone | SCE | ERC | New | CZ10 | 2.48 | 0.000702 | 0 | 2.94 | 0.00098 | -0.0157 | 2.48 | 0.000702 | 0 | 2.94 | 0.00098 | -0.0157 |  | LF | None | 2480 | 0.702 | 2480 | 0.702 | 1.1855 | 1.396 | -0.0063306 | 2480 | 0.702 | 2480 | 0.702 | 1.19 | 1.4 | -0.00633
LFNoneSCEERCNewCZ13 | Com-Iltg-dWatt-LF_OSnone | SCE | ERC | New | CZ13 | 2.48 | 2e-05 | 0 | 2.9 | 2e-05 | -0.0235 | 2.48 | 2e-05 | 0 | 2.9 | 2e-05 | -0.0235 |  | LF | None | 2480 | 0.02 | 2480 | 0.02 | 1.1694 | 1 | -0.0094758 | 2480 | 0.02 | 2480 | 0.02 | 1.17 | 1 | -0.00948
LFNoneSCEERCNewCZ14 | Com-Iltg-dWatt-LF_OSnone | SCE | ERC | New | CZ14 | 2.48 | 0.000702 | 0 | 2.89 | 0.000965 | -0.0228 | 2.48 | 0.000702 | 0 | 2.89 | 0.000965 | -0.0228 |  | LF | None | 2480 | 0.702 | 2480 | 0.702 | 1.1653 | 1.3746 | -0.0091935 | 2480 | 0.702 | 2480 | 0.702 | 1.17 | 1.37 | -0.00919
LFNoneSCEERCNewCZ15 | Com-Iltg-dWatt-LF_OSnone | SCE | ERC | New | CZ15 | 2.48 | 0.000702 | 0 | 3.19 | 0.000982 | -0.00779 | 2.48 | 0.000702 | 0 | 3.19 | 0.000982 | -0.00779 |  | LF | None | 2480 | 0.702 | 2480 | 0.702 | 1.2863 | 1.3989 | -0.0031411 | 2480 | 0.702 | 2480 | 0.702 | 1.29 | 1.4 | -0.00314
LFNoneSCEERCNewCZ16 | Com-Iltg-dWatt-LF_OSnone | SCE | ERC | New | CZ16 | 2.48 | 2e-05 | 0 | 2.6 | 2e-05 | -0.0417 | 2.48 | 2e-05 | 0 | 2.6 | 2e-05 | -0.0417 |  | LF | None | 2480 | 0.02 | 2480 | 0.02 | 1.0484 | 1 | -0.016815 | 2480 | 0.02 | 2480 | 0.02 | 1.05 | 1 | -0.0168
LFNoneSCEERCNewIOU | Com-Iltg-dWatt-LF_OSnone | SCE | ERC | New | IOU | 2.48 | 0.00062558 | 0 | 2.9144 | 0.00085176 | -0.01698 | 2.48 | 0.00062558 | 0 | 2.9144 | 0.00085176 | -0.01698 |  | LF | None | 2480 | 0.62558 | 2480 | 0.62558 | 1.1752 | 1.3616 | -0.0068468 | 2480 | 0.626 | 2480 | 0.626 | 1.18 | 1.36 | -0.00685
LFNoneSCEESeExCZ05 | Com-Iltg-dWatt-LF_OSnone | SCE | ESe | Ex | CZ05 | 2.28 | 0.000709 | 0 | 2.43 | 0.000883 | -0.026 | 2.28 | 0.000709 | 0 | 2.43 | 0.000883 | -0.026 |  | LF | None | 2280 | 0.709 | 2280 | 0.709 | 1.0658 | 1.2454 | -0.011404 | 2280 | 0.709 | 2280 | 0.709 | 1.07 | 1.25 | -0.0114
LFNoneSCEESeExCZ06 | Com-Iltg-dWatt-LF_OSnone | SCE | ESe | Ex | CZ06 | 2.28 | 0.000709 | 0 | 2.62 | 0.00092 | -0.0134 | 2.28 | 0.000709 | 0 | 2.62 | 0.00092 | -0.0134 |  | LF | None | 2280 | 0.709 | 2280 | 0.709 | 1.1491 | 1.2976 | -0.0058772 | 2280 | 0.709 | 2280 | 0.709 | 1.15 | 1.3 | -0.00588
LFNoneSCEESeExCZ08 | Com-Iltg-dWatt-LF_OSnone | SCE | ESe | Ex | CZ08 | 2.28 | 0.000709 | 0 | 2.64 | 0.000915 | -0.0117 | 2.28 | 0.000709 | 0 | 2.64 | 0.000915 | -0.0117 |  | LF | None | 2280 | 0.709 | 2280 | 0.709 | 1.1579 | 1.2906 | -0.0051316 | 2280 | 0.709 | 2280 | 0.709 | 1.16 | 1.29 | -0.00513
LFNoneSCEESeExCZ09 | Com-Iltg-dWatt-LF_OSnone | SCE | ESe | Ex | CZ09 | 2.28 | 0.000709 | 0 | 2.62 | 0.000921 | -0.0135 | 2.28 | 0.000709 | 0 | 2.62 | 0.000921 | -0.0135 |  | LF | None | 2280 | 0.709 | 2280 | 0.709 | 1.1491 | 1.299 | -0.0059211 | 2280 | 0.709 | 2280 | 0.709 | 1.15 | 1.3 | -0.00592
LFNoneSCEESeExCZ10 | Com-Iltg-dWatt-LF_OSnone | SCE | ESe | Ex | CZ10 | 2.28 | 0.000709 | 0 | 2.55 | 0.000903 | -0.0145 | 2.28 | 0.000709 | 0 | 2.55 | 0.000903 | -0.0145 |  | LF | None | 2280 | 0.709 | 2280 | 0.709 | 1.1184 | 1.2736 | -0.0063596 | 2280 | 0.709 | 2280 | 0.709 | 1.12 | 1.27 | -0.00636
LFNoneSCEESeExCZ13 | Com-Iltg-dWatt-LF_OSnone | SCE | ESe | Ex | CZ13 | 2.28 | 2e-05 | 0 | 2.51 | 2e-05 | -0.0224 | 2.28 | 2e-05 | 0 | 2.51 | 2e-05 | -0.0224 |  | LF | None | 2280 | 0.02 | 2280 | 0.02 | 1.1009 | 1 | -0.0098246 | 2280 | 0.02 | 2280 | 0.02 | 1.1 | 1 | -0.00982
LFNoneSCEESeExCZ14 | Com-Iltg-dWatt-LF_OSnone | SCE | ESe | Ex | CZ14 | 2.28 | 0.000709 | 0 | 2.49 | 0.00088 | -0.0227 | 2.28 | 0.000709 | 0 | 2.49 | 0.00088 | -0.0227 |  | LF | None | 2280 | 0.709 | 2280 | 0.709 | 1.0921 | 1.2412 | -0.0099561 | 2280 | 0.709 | 2280 | 0.709 | 1.09 | 1.24 | -0.00996
LFNoneSCEESeExCZ15 | Com-Iltg-dWatt-LF_OSnone | SCE | ESe | Ex | CZ15 | 2.28 | 0.000709 | 0 | 2.77 | 0.0009 | -0.00649 | 2.28 | 0.000709 | 0 | 2.77 | 0.0009 | -0.00649 |  | LF | None | 2280 | 0.709 | 2280 | 0.709 | 1.2149 | 1.2694 | -0.0028465 | 2280 | 0.709 | 2280 | 0.709 | 1.21 | 1.27 | -0.00285
LFNoneSCEESeExCZ16 | Com-Iltg-dWatt-LF_OSnone | SCE | ESe | Ex | CZ16 | 2.28 | 2e-05 | 0 | 2.23 | 2e-05 | -0.0391 | 2.28 | 2e-05 | 0 | 2.23 | 2e-05 | -0.0391 |  | LF | None | 2280 | 0.02 | 2280 | 0.02 | 0.97807 | 1 | -0.017149 | 2280 | 0.02 | 2280 | 0.02 | 0.978 | 1 | -0.0171
LFNoneSCEESeExIOU | Com-Iltg-dWatt-LF_OSnone | SCE | ESe | Ex | IOU | 2.28 | 0.00066362 | 0 | 2.5935 | 0.00085334 | -0.014495 | 2.28 | 0.00066362 | 0 | 2.5935 | 0.00085334 | -0.014495 |  | LF | None | 2280 | 0.66362 | 2280 | 0.66362 | 1.1375 | 1.2859 | -0.0063576 | 2280 | 0.664 | 2280 | 0.664 | 1.14 | 1.29 | -0.00636
LFNoneSCEESeNewCZ05 | Com-Iltg-dWatt-LF_OSnone | SCE | ESe | New | CZ05 | 2.28 | 0.000709 | 0 | 2.4 | 0.000905 | -0.0231 | 2.28 | 0.000709 | 0 | 2.4 | 0.000905 | -0.0231 |  | LF | None | 2280 | 0.709 | 2280 | 0.709 | 1.0526 | 1.2764 | -0.010132 | 2280 | 0.709 | 2280 | 0.709 | 1.05 | 1.28 | -0.0101
LFNoneSCEESeNewCZ06 | Com-Iltg-dWatt-LF_OSnone | SCE | ESe | New | CZ06 | 2.28 | 0.000709 | 0 | 2.54 | 0.000947 | -0.0169 | 2.28 | 0.000709 | 0 | 2.54 | 0.000947 | -0.0169 |  | LF | None | 2280 | 0.709 | 2280 | 0.709 | 1.114 | 1.3357 | -0.0074123 | 2280 | 0.709 | 2280 | 0.709 | 1.11 | 1.34 | -0.00741
LFNoneSCEESeNewCZ08 | Com-Iltg-dWatt-LF_OSnone | SCE | ESe | New | CZ08 | 2.28 | 0.000709 | 0 | 2.57 | 0.000963 | -0.0129 | 2.28 | 0.000709 | 0 | 2.57 | 0.000963 | -0.0129 |  | LF | None | 2280 | 0.709 | 2280 | 0.709 | 1.1272 | 1.3583 | -0.0056579 | 2280 | 0.709 | 2280 | 0.709 | 1.13 | 1.36 | -0.00566
LFNoneSCEESeNewCZ09 | Com-Iltg-dWatt-LF_OSnone | SCE | ESe | New | CZ09 | 2.28 | 0.000709 | 0 | 2.57 | 0.000999 | -0.0152 | 2.28 | 0.000709 | 0 | 2.57 | 0.000999 | -0.0152 |  | LF | None | 2280 | 0.709 | 2280 | 0.709 | 1.1272 | 1.409 | -0.0066667 | 2280 | 0.709 | 2280 | 0.709 | 1.13 | 1.41 | -0.00667
LFNoneSCEESeNewCZ10 | Com-Iltg-dWatt-LF_OSnone | SCE | ESe | New | CZ10 | 2.28 | 0.000709 | 0 | 2.59 | 0.00101 | -0.0165 | 2.28 | 0.000709 | 0 | 2.59 | 0.00101 | -0.0165 |  | LF | None | 2280 | 0.709 | 2280 | 0.709 | 1.136 | 1.4245 | -0.0072368 | 2280 | 0.709 | 2280 | 0.709 | 1.14 | 1.42 | -0.00724
LFNoneSCEESeNewCZ13 | Com-Iltg-dWatt-LF_OSnone | SCE | ESe | New | CZ13 | 2.28 | 2e-05 | 0 | 2.57 | 2e-05 | -0.0244 | 2.28 | 2e-05 | 0 | 2.57 | 2e-05 | -0.0244 |  | LF | None | 2280 | 0.02 | 2280 | 0.02 | 1.1272 | 1 | -0.010702 | 2280 | 0.02 | 2280 | 0.02 | 1.13 | 1 | -0.0107
LFNoneSCEESeNewCZ14 | Com-Iltg-dWatt-LF_OSnone | SCE | ESe | New | CZ14 | 2.28 | 0.000709 | 0 | 2.55 | 0.000989 | -0.0247 | 2.28 | 0.000709 | 0 | 2.55 | 0.000989 | -0.0247 |  | LF | None | 2280 | 0.709 | 2280 | 0.709 | 1.1184 | 1.3949 | -0.010833 | 2280 | 0.709 | 2280 | 0.709 | 1.12 | 1.39 | -0.0108
LFNoneSCEESeNewCZ15 | Com-Iltg-dWatt-LF_OSnone | SCE | ESe | New | CZ15 | 2.28 | 0.000709 | 0 | 2.87 | 0.00101 | -0.00715 | 2.28 | 0.000709 | 0 | 2.87 | 0.00101 | -0.00715 |  | LF | None | 2280 | 0.709 | 2280 | 0.709 | 1.2588 | 1.4245 | -0.003136 | 2280 | 0.709 | 2280 | 0.709 | 1.26 | 1.42 | -0.00314
LFNoneSCEESeNewCZ16 | Com-Iltg-dWatt-LF_OSnone | SCE | ESe | New | CZ16 | 2.28 | 2e-05 | 0 | 2.28 | 2e-05 | -0.032 | 2.28 | 2e-05 | 0 | 2.28 | 2e-05 | -0.032 |  | LF | None | 2280 | 0.02 | 2280 | 0.02 | 1 | 1 | -0.014035 | 2280 | 0.02 | 2280 | 0.02 | 1 | 1 | -0.014
LFNoneSCEESeNewIOU | Com-Iltg-dWatt-LF_OSnone | SCE | ESe | New | IOU | 2.28 | 0.00063179 | 0 | 2.569 | 0.00087864 | -0.017158 | 2.28 | 0.00063179 | 0 | 2.569 | 0.00087864 | -0.017158 |  | LF | None | 2280 | 0.63179 | 2280 | 0.63179 | 1.1267 | 1.3907 | -0.0075253 | 2280 | 0.632 | 2280 | 0.632 | 1.13 | 1.39 | -0.00753
LFNoneSCEEUnExCZ05 | Com-Iltg-dWatt-LF_OSnone | SCE | EUn | Ex | CZ05 | 2.35 | 0.00072 | 0 | 2.62 | 0.000876 | -0.0164 | 2.35 | 0.00072 | 0 | 2.62 | 0.000876 | -0.0164 |  | LF | None | 2350 | 0.72 | 2350 | 0.72 | 1.1149 | 1.2167 | -0.0069787 | 2350 | 0.72 | 2350 | 0.72 | 1.11 | 1.22 | -0.00698
LFNoneSCEEUnExCZ06 | Com-Iltg-dWatt-LF_OSnone | SCE | EUn | Ex | CZ06 | 2.35 | 0.00072 | 0 | 2.73 | 0.000912 | -0.00969 | 2.35 | 0.00072 | 0 | 2.73 | 0.000912 | -0.00969 |  | LF | None | 2350 | 0.72 | 2350 | 0.72 | 1.1617 | 1.2667 | -0.0041234 | 2350 | 0.72 | 2350 | 0.72 | 1.16 | 1.27 | -0.00412
LFNoneSCEEUnExCZ08 | Com-Iltg-dWatt-LF_OSnone | SCE | EUn | Ex | CZ08 | 2.35 | 0.00072 | 0 | 2.74 | 0.000914 | -0.00939 | 2.35 | 0.00072 | 0 | 2.74 | 0.000914 | -0.00939 |  | LF | None | 2350 | 0.72 | 2350 | 0.72 | 1.166 | 1.2694 | -0.0039957 | 2350 | 0.72 | 2350 | 0.72 | 1.17 | 1.27 | -0.004
LFNoneSCEEUnExCZ09 | Com-Iltg-dWatt-LF_OSnone | SCE | EUn | Ex | CZ09 | 2.35 | 0.00072 | 0 | 2.73 | 0.000929 | -0.0104 | 2.35 | 0.00072 | 0 | 2.73 | 0.000929 | -0.0104 |  | LF | None | 2350 | 0.72 | 2350 | 0.72 | 1.1617 | 1.2903 | -0.0044255 | 2350 | 0.72 | 2350 | 0.72 | 1.16 | 1.29 | -0.00443
LFNoneSCEEUnExCZ10 | Com-Iltg-dWatt-LF_OSnone | SCE | EUn | Ex | CZ10 | 2.35 | 0.00072 | 0 | 2.71 | 0.000922 | -0.00932 | 2.35 | 0.00072 | 0 | 2.71 | 0.000922 | -0.00932 |  | LF | None | 2350 | 0.72 | 2350 | 0.72 | 1.1532 | 1.2806 | -0.003966 | 2350 | 0.72 | 2350 | 0.72 | 1.15 | 1.28 | -0.00397
LFNoneSCEEUnExCZ13 | Com-Iltg-dWatt-LF_OSnone | SCE | EUn | Ex | CZ13 | 2.35 | 0.000439 | 0 | 2.66 | 0.000553 | -0.0123 | 2.35 | 0.000439 | 0 | 2.66 | 0.000553 | -0.0123 |  | LF | None | 2350 | 0.439 | 2350 | 0.439 | 1.1319 | 1.2597 | -0.005234 | 2350 | 0.439 | 2350 | 0.439 | 1.13 | 1.26 | -0.00523
LFNoneSCEEUnExCZ14 | Com-Iltg-dWatt-LF_OSnone | SCE | EUn | Ex | CZ14 | 2.35 | 0.00072 | 0 | 2.66 | 0.000916 | -0.0136 | 2.35 | 0.00072 | 0 | 2.66 | 0.000916 | -0.0136 |  | LF | None | 2350 | 0.72 | 2350 | 0.72 | 1.1319 | 1.2722 | -0.0057872 | 2350 | 0.72 | 2350 | 0.72 | 1.13 | 1.27 | -0.00579
LFNoneSCEEUnExCZ15 | Com-Iltg-dWatt-LF_OSnone | SCE | EUn | Ex | CZ15 | 2.35 | 0.00072 | 0 | 2.83 | 0.000925 | -0.00496 | 2.35 | 0.00072 | 0 | 2.83 | 0.000925 | -0.00496 |  | LF | None | 2350 | 0.72 | 2350 | 0.72 | 1.2043 | 1.2847 | -0.0021106 | 2350 | 0.72 | 2350 | 0.72 | 1.2 | 1.28 | -0.00211
LFNoneSCEEUnExCZ16 | Com-Iltg-dWatt-LF_OSnone | SCE | EUn | Ex | CZ16 | 2.35 | 0.000439 | 0 | 2.49 | 0.000531 | -0.0268 | 2.35 | 0.000439 | 0 | 2.49 | 0.000531 | -0.0268 |  | LF | None | 2350 | 0.439 | 2350 | 0.439 | 1.0596 | 1.2096 | -0.011404 | 2350 | 0.439 | 2350 | 0.439 | 1.06 | 1.21 | -0.0114
LFNoneSCEEUnExIOU | Com-Iltg-dWatt-LF_OSnone | SCE | EUn | Ex | IOU | 2.35 | 0.00069314 | 0 | 2.713 | 0.00088002 | -0.010902 | 2.35 | 0.00069314 | 0 | 2.713 | 0.00088002 | -0.010902 |  | LF | None | 2350 | 0.69314 | 2350 | 0.69314 | 1.1545 | 1.2696 | -0.0046393 | 2350 | 0.693 | 2350 | 0.693 | 1.15 | 1.27 | -0.00464
LFNoneSCEEUnNewCZ05 | Com-Iltg-dWatt-LF_OSnone | SCE | EUn | New | CZ05 | 2.35 | 0.00072 | 0 | 2.57 | 0.000896 | -0.0132 | 2.35 | 0.00072 | 0 | 2.57 | 0.000896 | -0.0132 |  | LF | None | 2350 | 0.72 | 2350 | 0.72 | 1.0936 | 1.2444 | -0.005617 | 2350 | 0.72 | 2350 | 0.72 | 1.09 | 1.24 | -0.00562
LFNoneSCEEUnNewCZ06 | Com-Iltg-dWatt-LF_OSnone | SCE | EUn | New | CZ06 | 2.35 | 0.00072 | 0 | 2.72 | 0.00092 | -0.00591 | 2.35 | 0.00072 | 0 | 2.72 | 0.00092 | -0.00591 |  | LF | None | 2350 | 0.72 | 2350 | 0.72 | 1.1574 | 1.2778 | -0.0025149 | 2350 | 0.72 | 2350 | 0.72 | 1.16 | 1.28 | -0.00251
LFNoneSCEEUnNewCZ08 | Com-Iltg-dWatt-LF_OSnone | SCE | EUn | New | CZ08 | 2.35 | 0.00072 | 0 | 2.75 | 0.000934 | -0.00527 | 2.35 | 0.00072 | 0 | 2.75 | 0.000934 | -0.00527 |  | LF | None | 2350 | 0.72 | 2350 | 0.72 | 1.1702 | 1.2972 | -0.0022426 | 2350 | 0.72 | 2350 | 0.72 | 1.17 | 1.3 | -0.00224
LFNoneSCEEUnNewCZ09 | Com-Iltg-dWatt-LF_OSnone | SCE | EUn | New | CZ09 | 2.35 | 0.00072 | 0 | 2.76 | 0.000963 | -0.00607 | 2.35 | 0.00072 | 0 | 2.76 | 0.000963 | -0.00607 |  | LF | None | 2350 | 0.72 | 2350 | 0.72 | 1.1745 | 1.3375 | -0.002583 | 2350 | 0.72 | 2350 | 0.72 | 1.17 | 1.34 | -0.00258
LFNoneSCEEUnNewCZ10 | Com-Iltg-dWatt-LF_OSnone | SCE | EUn | New | CZ10 | 2.35 | 0.00072 | 0 | 2.77 | 0.000972 | -0.00654 | 2.35 | 0.00072 | 0 | 2.77 | 0.000972 | -0.00654 |  | LF | None | 2350 | 0.72 | 2350 | 0.72 | 1.1787 | 1.35 | -0.002783 | 2350 | 0.72 | 2350 | 0.72 | 1.18 | 1.35 | -0.00278
LFNoneSCEEUnNewCZ13 | Com-Iltg-dWatt-LF_OSnone | SCE | EUn | New | CZ13 | 2.35 | 0.000439 | 0 | 2.73 | 0.000608 | -0.0115 | 2.35 | 0.000439 | 0 | 2.73 | 0.000608 | -0.0115 |  | LF | None | 2350 | 0.439 | 2350 | 0.439 | 1.1617 | 1.385 | -0.0048936 | 2350 | 0.439 | 2350 | 0.439 | 1.16 | 1.39 | -0.00489
LFNoneSCEEUnNewCZ14 | Com-Iltg-dWatt-LF_OSnone | SCE | EUn | New | CZ14 | 2.35 | 0.00072 | 0 | 2.7 | 0.000936 | -0.0123 | 2.35 | 0.00072 | 0 | 2.7 | 0.000936 | -0.0123 |  | LF | None | 2350 | 0.72 | 2350 | 0.72 | 1.1489 | 1.3 | -0.005234 | 2350 | 0.72 | 2350 | 0.72 | 1.15 | 1.3 | -0.00523
LFNoneSCEEUnNewCZ15 | Com-Iltg-dWatt-LF_OSnone | SCE | EUn | New | CZ15 | 2.35 | 0.00072 | 0 | 2.93 | 0.000982 | -0.00254 | 2.35 | 0.00072 | 0 | 2.93 | 0.000982 | -0.00254 |  | LF | None | 2350 | 0.72 | 2350 | 0.72 | 1.2468 | 1.3639 | -0.0010809 | 2350 | 0.72 | 2350 | 0.72 | 1.25 | 1.36 | -0.00108
LFNoneSCEEUnNewCZ16 | Com-Iltg-dWatt-LF_OSnone | SCE | EUn | New | CZ16 | 2.35 | 0.000439 | 0 | 2.51 | 0.000575 | -0.0256 | 2.35 | 0.000439 | 0 | 2.51 | 0.000575 | -0.0256 |  | LF | None | 2350 | 0.439 | 2350 | 0.439 | 1.0681 | 1.3098 | -0.010894 | 2350 | 0.439 | 2350 | 0.439 | 1.07 | 1.31 | -0.0109
LFNoneSCEEUnNewIOU | Com-Iltg-dWatt-LF_OSnone | SCE | EUn | New | IOU | 2.35 | 0.00067402 | 0 | 2.7262 | 0.00088573 | -0.0086132 | 2.35 | 0.00067402 | 0 | 2.7262 | 0.00088573 | -0.0086132 |  | LF | None | 2350 | 0.67402 | 2350 | 0.67402 | 1.1601 | 1.3141 | -0.0036652 | 2350 | 0.674 | 2350 | 0.674 | 1.16 | 1.31 | -0.00367
LFNoneSCEGroExCZ05 | Com-Iltg-dWatt-LF_OSnone | SCE | Gro | Ex | CZ05 | 4.91 | 0.00069 | 0 | 4.73 | 0.000852 | -0.0834 | 4.91 | 0.00069 | 0 | 4.73 | 0.000852 | -0.0834 |  | LF | None | 4910 | 0.69 | 4910 | 0.69 | 0.96334 | 1.2348 | -0.016986 | 4910 | 0.69 | 4910 | 0.69 | 0.963 | 1.23 | -0.017
LFNoneSCEGroExCZ06 | Com-Iltg-dWatt-LF_OSnone | SCE | Gro | Ex | CZ06 | 4.91 | 0.00069 | 0 | 5.06 | 0.000863 | -0.0633 | 4.91 | 0.00069 | 0 | 5.06 | 0.000863 | -0.0633 |  | LF | None | 4910 | 0.69 | 4910 | 0.69 | 1.0305 | 1.2507 | -0.012892 | 4910 | 0.69 | 4910 | 0.69 | 1.03 | 1.25 | -0.0129
LFNoneSCEGroExCZ08 | Com-Iltg-dWatt-LF_OSnone | SCE | Gro | Ex | CZ08 | 4.91 | 0.00069 | 0 | 5.17 | 0.000882 | -0.0569 | 4.91 | 0.00069 | 0 | 5.17 | 0.000882 | -0.0569 |  | LF | None | 4910 | 0.69 | 4910 | 0.69 | 1.053 | 1.2783 | -0.011589 | 4910 | 0.69 | 4910 | 0.69 | 1.05 | 1.28 | -0.0116
LFNoneSCEGroExCZ09 | Com-Iltg-dWatt-LF_OSnone | SCE | Gro | Ex | CZ09 | 4.91 | 0.00069 | 0 | 5.19 | 0.000893 | -0.0559 | 4.91 | 0.00069 | 0 | 5.19 | 0.000893 | -0.0559 |  | LF | None | 4910 | 0.69 | 4910 | 0.69 | 1.057 | 1.2942 | -0.011385 | 4910 | 0.69 | 4910 | 0.69 | 1.06 | 1.29 | -0.0114
LFNoneSCEGroExCZ10 | Com-Iltg-dWatt-LF_OSnone | SCE | Gro | Ex | CZ10 | 4.91 | 0.00069 | 0 | 5.18 | 0.000911 | -0.0545 | 4.91 | 0.00069 | 0 | 5.18 | 0.000911 | -0.0545 |  | LF | None | 4910 | 0.69 | 4910 | 0.69 | 1.055 | 1.3203 | -0.0111 | 4910 | 0.69 | 4910 | 0.69 | 1.06 | 1.32 | -0.0111
LFNoneSCEGroExCZ13 | Com-Iltg-dWatt-LF_OSnone | SCE | Gro | Ex | CZ13 | 4.91 | 0.00069 | 0 | 5.18 | 0.000897 | -0.0559 | 4.91 | 0.00069 | 0 | 5.18 | 0.000897 | -0.0559 |  | LF | None | 4910 | 0.69 | 4910 | 0.69 | 1.055 | 1.3 | -0.011385 | 4910 | 0.69 | 4910 | 0.69 | 1.06 | 1.3 | -0.0114
LFNoneSCEGroExCZ14 | Com-Iltg-dWatt-LF_OSnone | SCE | Gro | Ex | CZ14 | 4.91 | 0.00069 | 0 | 5.15 | 0.000924 | -0.0579 | 4.91 | 0.00069 | 0 | 5.15 | 0.000924 | -0.0579 |  | LF | None | 4910 | 0.69 | 4910 | 0.69 | 1.0489 | 1.3391 | -0.011792 | 4910 | 0.69 | 4910 | 0.69 | 1.05 | 1.34 | -0.0118
LFNoneSCEGroExCZ15 | Com-Iltg-dWatt-LF_OSnone | SCE | Gro | Ex | CZ15 | 4.91 | 0.00069 | 0 | 5.54 | 0.000906 | -0.0306 | 4.91 | 0.00069 | 0 | 5.54 | 0.000906 | -0.0306 |  | LF | None | 4910 | 0.69 | 4910 | 0.69 | 1.1283 | 1.313 | -0.0062322 | 4910 | 0.69 | 4910 | 0.69 | 1.13 | 1.31 | -0.00623
LFNoneSCEGroExCZ16 | Com-Iltg-dWatt-LF_OSnone | SCE | Gro | Ex | CZ16 | 4.91 | 0.00069 | 0 | 4.71 | 0.000858 | -0.078 | 4.91 | 0.00069 | 0 | 4.71 | 0.000858 | -0.078 |  | LF | None | 4910 | 0.69 | 4910 | 0.69 | 0.95927 | 1.2435 | -0.015886 | 4910 | 0.69 | 4910 | 0.69 | 0.959 | 1.24 | -0.0159
LFNoneSCEGroExIOU | Com-Iltg-dWatt-LF_OSnone | SCE | Gro | Ex | IOU | 4.91 | 0.00069 | 0 | 5.1514 | 0.00088859 | -0.057335 | 4.91 | 0.00069 | 0 | 5.1514 | 0.00088859 | -0.057335 |  | LF | None | 4910 | 0.69 | 4910 | 0.69 | 1.0492 | 1.2878 | -0.011677 | 4910 | 0.69 | 4910 | 0.69 | 1.05 | 1.29 | -0.0117
LFNoneSCEGroNewCZ05 | Com-Iltg-dWatt-LF_OSnone | SCE | Gro | New | CZ05 | 4.91 | 0.00069 | 0 | 4.88 | 0.000865 | -0.0765 | 4.91 | 0.00069 | 0 | 4.88 | 0.000865 | -0.0765 |  | LF | None | 4910 | 0.69 | 4910 | 0.69 | 0.99389 | 1.2536 | -0.01558 | 4910 | 0.69 | 4910 | 0.69 | 0.994 | 1.25 | -0.0156
LFNoneSCEGroNewCZ06 | Com-Iltg-dWatt-LF_OSnone | SCE | Gro | New | CZ06 | 4.91 | 0.00069 | 0 | 5.26 | 0.000865 | -0.0481 | 4.91 | 0.00069 | 0 | 5.26 | 0.000865 | -0.0481 |  | LF | None | 4910 | 0.69 | 4910 | 0.69 | 1.0713 | 1.2536 | -0.0097963 | 4910 | 0.69 | 4910 | 0.69 | 1.07 | 1.25 | -0.0098
LFNoneSCEGroNewCZ08 | Com-Iltg-dWatt-LF_OSnone | SCE | Gro | New | CZ08 | 4.91 | 0.00069 | 0 | 5.32 | 0.000887 | -0.0424 | 4.91 | 0.00069 | 0 | 5.32 | 0.000887 | -0.0424 |  | LF | None | 4910 | 0.69 | 4910 | 0.69 | 1.0835 | 1.2855 | -0.0086354 | 4910 | 0.69 | 4910 | 0.69 | 1.08 | 1.29 | -0.00864
LFNoneSCEGroNewCZ09 | Com-Iltg-dWatt-LF_OSnone | SCE | Gro | New | CZ09 | 4.91 | 0.00069 | 0 | 5.3 | 0.000945 | -0.0454 | 4.91 | 0.00069 | 0 | 5.3 | 0.000945 | -0.0454 |  | LF | None | 4910 | 0.69 | 4910 | 0.69 | 1.0794 | 1.3696 | -0.0092464 | 4910 | 0.69 | 4910 | 0.69 | 1.08 | 1.37 | -0.00925
LFNoneSCEGroNewCZ10 | Com-Iltg-dWatt-LF_OSnone | SCE | Gro | New | CZ10 | 4.91 | 0.00069 | 0 | 5.35 | 0.000958 | -0.0453 | 4.91 | 0.00069 | 0 | 5.35 | 0.000958 | -0.0453 |  | LF | None | 4910 | 0.69 | 4910 | 0.69 | 1.0896 | 1.3884 | -0.0092261 | 4910 | 0.69 | 4910 | 0.69 | 1.09 | 1.39 | -0.00923
LFNoneSCEGroNewCZ13 | Com-Iltg-dWatt-LF_OSnone | SCE | Gro | New | CZ13 | 4.91 | 0.00069 | 0 | 5.35 | 0.000938 | -0.0525 | 4.91 | 0.00069 | 0 | 5.35 | 0.000938 | -0.0525 |  | LF | None | 4910 | 0.69 | 4910 | 0.69 | 1.0896 | 1.3594 | -0.010692 | 4910 | 0.69 | 4910 | 0.69 | 1.09 | 1.36 | -0.0107
LFNoneSCEGroNewCZ14 | Com-Iltg-dWatt-LF_OSnone | SCE | Gro | New | CZ14 | 4.91 | 0.00069 | 0 | 5.34 | 0.000953 | -0.0545 | 4.91 | 0.00069 | 0 | 5.34 | 0.000953 | -0.0545 |  | LF | None | 4910 | 0.69 | 4910 | 0.69 | 1.0876 | 1.3812 | -0.0111 | 4910 | 0.69 | 4910 | 0.69 | 1.09 | 1.38 | -0.0111
LFNoneSCEGroNewCZ15 | Com-Iltg-dWatt-LF_OSnone | SCE | Gro | New | CZ15 | 4.91 | 0.00069 | 0 | 5.77 | 0.000964 | -0.025 | 4.91 | 0.00069 | 0 | 5.77 | 0.000964 | -0.025 |  | LF | None | 4910 | 0.69 | 4910 | 0.69 | 1.1752 | 1.3971 | -0.0050916 | 4910 | 0.69 | 4910 | 0.69 | 1.18 | 1.4 | -0.00509
LFNoneSCEGroNewCZ16 | Com-Iltg-dWatt-LF_OSnone | SCE | Gro | New | CZ16 | 4.91 | 0.00069 | 0 | 4.86 | 0.000881 | -0.0726 | 4.91 | 0.00069 | 0 | 4.86 | 0.000881 | -0.0726 |  | LF | None | 4910 | 0.69 | 4910 | 0.69 | 0.98982 | 1.2768 | -0.014786 | 4910 | 0.69 | 4910 | 0.69 | 0.99 | 1.28 | -0.0148
LFNoneSCEGroNewIOU | Com-Iltg-dWatt-LF_OSnone | SCE | Gro | New | IOU | 4.91 | 0.00069 | 0 | 5.3262 | 0.00092203 | -0.045952 | 4.91 | 0.00069 | 0 | 5.3262 | 0.00092203 | -0.045952 |  | LF | None | 4910 | 0.69 | 4910 | 0.69 | 1.0848 | 1.3363 | -0.0093589 | 4910 | 0.69 | 4910 | 0.69 | 1.08 | 1.34 | -0.00936
LFNoneSCEHspExCZ05 | Com-Iltg-dWatt-LF_OSnone | SCE | Hsp | Ex | CZ05 | 5.26 | 0.000827 | 0 | 5.91 | 0.00102 | -0.0361 | 5.26 | 0.000827 | 0 | 5.91 | 0.00102 | -0.0361 |  | LF | None | 5260 | 0.827 | 5260 | 0.827 | 1.1236 | 1.2334 | -0.0068631 | 5260 | 0.827 | 5260 | 0.827 | 1.12 | 1.23 | -0.00686
LFNoneSCEHspExCZ06 | Com-Iltg-dWatt-LF_OSnone | SCE | Hsp | Ex | CZ06 | 5.26 | 0.000827 | 0 | 6.09 | 0.00104 | -0.0267 | 5.26 | 0.000827 | 0 | 6.09 | 0.00104 | -0.0267 |  | LF | None | 5260 | 0.827 | 5260 | 0.827 | 1.1578 | 1.2576 | -0.005076 | 5260 | 0.827 | 5260 | 0.827 | 1.16 | 1.26 | -0.00508
LFNoneSCEHspExCZ08 | Com-Iltg-dWatt-LF_OSnone | SCE | Hsp | Ex | CZ08 | 5.26 | 0.000827 | 0 | 6.13 | 0.00104 | -0.0262 | 5.26 | 0.000827 | 0 | 6.13 | 0.00104 | -0.0262 |  | LF | None | 5260 | 0.827 | 5260 | 0.827 | 1.1654 | 1.2576 | -0.004981 | 5260 | 0.827 | 5260 | 0.827 | 1.17 | 1.26 | -0.00498
LFNoneSCEHspExCZ09 | Com-Iltg-dWatt-LF_OSnone | SCE | Hsp | Ex | CZ09 | 5.26 | 0.000827 | 0 | 6.16 | 0.00107 | -0.0266 | 5.26 | 0.000827 | 0 | 6.16 | 0.00107 | -0.0266 |  | LF | None | 5260 | 0.827 | 5260 | 0.827 | 1.1711 | 1.2938 | -0.005057 | 5260 | 0.827 | 5260 | 0.827 | 1.17 | 1.29 | -0.00506
LFNoneSCEHspExCZ10 | Com-Iltg-dWatt-LF_OSnone | SCE | Hsp | Ex | CZ10 | 5.26 | 0.000827 | 0 | 6 | 0.00106 | -0.0286 | 5.26 | 0.000827 | 0 | 6 | 0.00106 | -0.0286 |  | LF | None | 5260 | 0.827 | 5260 | 0.827 | 1.1407 | 1.2817 | -0.0054373 | 5260 | 0.827 | 5260 | 0.827 | 1.14 | 1.28 | -0.00544
LFNoneSCEHspExCZ13 | Com-Iltg-dWatt-LF_OSnone | SCE | Hsp | Ex | CZ13 | 5.26 | 0.000827 | 0 | 5.97 | 0.00106 | -0.0324 | 5.26 | 0.000827 | 0 | 5.97 | 0.00106 | -0.0324 |  | LF | None | 5260 | 0.827 | 5260 | 0.827 | 1.135 | 1.2817 | -0.0061597 | 5260 | 0.827 | 5260 | 0.827 | 1.14 | 1.28 | -0.00616
LFNoneSCEHspExCZ14 | Com-Iltg-dWatt-LF_OSnone | SCE | Hsp | Ex | CZ14 | 5.26 | 0.000827 | 0 | 5.95 | 0.00106 | -0.0351 | 5.26 | 0.000827 | 0 | 5.95 | 0.00106 | -0.0351 |  | LF | None | 5260 | 0.827 | 5260 | 0.827 | 1.1312 | 1.2817 | -0.006673 | 5260 | 0.827 | 5260 | 0.827 | 1.13 | 1.28 | -0.00667
LFNoneSCEHspExCZ15 | Com-Iltg-dWatt-LF_OSnone | SCE | Hsp | Ex | CZ15 | 5.26 | 0.000827 | 0 | 6.24 | 0.00107 | -0.0226 | 5.26 | 0.000827 | 0 | 6.24 | 0.00107 | -0.0226 |  | LF | None | 5260 | 0.827 | 5260 | 0.827 | 1.1863 | 1.2938 | -0.0042966 | 5260 | 0.827 | 5260 | 0.827 | 1.19 | 1.29 | -0.0043
LFNoneSCEHspExCZ16 | Com-Iltg-dWatt-LF_OSnone | SCE | Hsp | Ex | CZ16 | 5.26 | 0.000827 | 0 | 5.59 | 0.00102 | -0.0477 | 5.26 | 0.000827 | 0 | 5.59 | 0.00102 | -0.0477 |  | LF | None | 5260 | 0.827 | 5260 | 0.827 | 1.0627 | 1.2334 | -0.0090684 | 5260 | 0.827 | 5260 | 0.827 | 1.06 | 1.23 | -0.00907
LFNoneSCEHspExIOU | Com-Iltg-dWatt-LF_OSnone | SCE | Hsp | Ex | IOU | 5.26 | 0.000827 | 0 | 6.0821 | 0.0010488 | -0.027702 | 5.26 | 0.000827 | 0 | 6.0821 | 0.0010488 | -0.027702 |  | LF | None | 5260 | 0.827 | 5260 | 0.827 | 1.1563 | 1.2682 | -0.0052665 | 5260 | 0.827 | 5260 | 0.827 | 1.16 | 1.27 | -0.00527
LFNoneSCEHspNewCZ05 | Com-Iltg-dWatt-LF_OSnone | SCE | Hsp | New | CZ05 | 5.26 | 0.000827 | 0 | 5.58 | 0.000985 | -0.0364 | 5.26 | 0.000827 | 0 | 5.58 | 0.000985 | -0.0364 |  | LF | None | 5260 | 0.827 | 5260 | 0.827 | 1.0608 | 1.1911 | -0.0069202 | 5260 | 0.827 | 5260 | 0.827 | 1.06 | 1.19 | -0.00692
LFNoneSCEHspNewCZ06 | Com-Iltg-dWatt-LF_OSnone | SCE | Hsp | New | CZ06 | 5.26 | 0.000827 | 0 | 5.79 | 0.001 | -0.0285 | 5.26 | 0.000827 | 0 | 5.79 | 0.001 | -0.0285 |  | LF | None | 5260 | 0.827 | 5260 | 0.827 | 1.1008 | 1.2092 | -0.0054183 | 5260 | 0.827 | 5260 | 0.827 | 1.1 | 1.21 | -0.00542
LFNoneSCEHspNewCZ08 | Com-Iltg-dWatt-LF_OSnone | SCE | Hsp | New | CZ08 | 5.26 | 0.000827 | 0 | 5.84 | 0.00101 | -0.0266 | 5.26 | 0.000827 | 0 | 5.84 | 0.00101 | -0.0266 |  | LF | None | 5260 | 0.827 | 5260 | 0.827 | 1.1103 | 1.2213 | -0.005057 | 5260 | 0.827 | 5260 | 0.827 | 1.11 | 1.22 | -0.00506
LFNoneSCEHspNewCZ09 | Com-Iltg-dWatt-LF_OSnone | SCE | Hsp | New | CZ09 | 5.26 | 0.000827 | 0 | 5.86 | 0.00103 | -0.0267 | 5.26 | 0.000827 | 0 | 5.86 | 0.00103 | -0.0267 |  | LF | None | 5260 | 0.827 | 5260 | 0.827 | 1.1141 | 1.2455 | -0.005076 | 5260 | 0.827 | 5260 | 0.827 | 1.11 | 1.25 | -0.00508
LFNoneSCEHspNewCZ10 | Com-Iltg-dWatt-LF_OSnone | SCE | Hsp | New | CZ10 | 5.26 | 0.000827 | 0 | 5.84 | 0.00104 | -0.0283 | 5.26 | 0.000827 | 0 | 5.84 | 0.00104 | -0.0283 |  | LF | None | 5260 | 0.827 | 5260 | 0.827 | 1.1103 | 1.2576 | -0.0053802 | 5260 | 0.827 | 5260 | 0.827 | 1.11 | 1.26 | -0.00538
LFNoneSCEHspNewCZ13 | Com-Iltg-dWatt-LF_OSnone | SCE | Hsp | New | CZ13 | 5.26 | 0.000827 | 0 | 5.82 | 0.00104 | -0.0325 | 5.26 | 0.000827 | 0 | 5.82 | 0.00104 | -0.0325 |  | LF | None | 5260 | 0.827 | 5260 | 0.827 | 1.1065 | 1.2576 | -0.0061787 | 5260 | 0.827 | 5260 | 0.827 | 1.11 | 1.26 | -0.00618
LFNoneSCEHspNewCZ14 | Com-Iltg-dWatt-LF_OSnone | SCE | Hsp | New | CZ14 | 5.26 | 0.000827 | 0 | 5.75 | 0.00103 | -0.0359 | 5.26 | 0.000827 | 0 | 5.75 | 0.00103 | -0.0359 |  | LF | None | 5260 | 0.827 | 5260 | 0.827 | 1.0932 | 1.2455 | -0.0068251 | 5260 | 0.827 | 5260 | 0.827 | 1.09 | 1.25 | -0.00683
LFNoneSCEHspNewCZ15 | Com-Iltg-dWatt-LF_OSnone | SCE | Hsp | New | CZ15 | 5.26 | 0.000827 | 0 | 6.13 | 0.00105 | -0.0201 | 5.26 | 0.000827 | 0 | 6.13 | 0.00105 | -0.0201 |  | LF | None | 5260 | 0.827 | 5260 | 0.827 | 1.1654 | 1.2696 | -0.0038213 | 5260 | 0.827 | 5260 | 0.827 | 1.17 | 1.27 | -0.00382
LFNoneSCEHspNewCZ16 | Com-Iltg-dWatt-LF_OSnone | SCE | Hsp | New | CZ16 | 5.26 | 0.000827 | 0 | 5.37 | 0.000996 | -0.0515 | 5.26 | 0.000827 | 0 | 5.37 | 0.000996 | -0.0515 |  | LF | None | 5260 | 0.827 | 5260 | 0.827 | 1.0209 | 1.2044 | -0.0097909 | 5260 | 0.827 | 5260 | 0.827 | 1.02 | 1.2 | -0.00979
LFNoneSCEHspNewIOU | Com-Iltg-dWatt-LF_OSnone | SCE | Hsp | New | IOU | 5.26 | 0.000827 | 0 | 5.8251 | 0.0010214 | -0.028581 | 5.26 | 0.000827 | 0 | 5.8251 | 0.0010214 | -0.028581 |  | LF | None | 5260 | 0.827 | 5260 | 0.827 | 1.1074 | 1.2351 | -0.0054337 | 5260 | 0.827 | 5260 | 0.827 | 1.11 | 1.24 | -0.00543
LFNoneSCEHtlExCZ05 | Com-Iltg-dWatt-LF_OSnone | SCE | Htl | Ex | CZ05 | 1.95 | 0.000242 | 0 | 1.91 | 0.000305 | -0.0069 | 1.95 | 0.000242 | 0 | 1.91 | 0.000305 | -0.0069 |  | LF | None | 1950 | 0.242 | 1950 | 0.242 | 0.97949 | 1.2603 | -0.0035385 | 1950 | 0.242 | 1950 | 0.242 | 0.979 | 1.26 | -0.00354
LFNoneSCEHtlExCZ06 | Com-Iltg-dWatt-LF_OSnone | SCE | Htl | Ex | CZ06 | 1.95 | 0.000242 | 0 | 2.12 | 0.000306 | -0.00456 | 1.95 | 0.000242 | 0 | 2.12 | 0.000306 | -0.00456 |  | LF | None | 1950 | 0.242 | 1950 | 0.242 | 1.0872 | 1.2645 | -0.0023385 | 1950 | 0.242 | 1950 | 0.242 | 1.09 | 1.26 | -0.00234
LFNoneSCEHtlExCZ08 | Com-Iltg-dWatt-LF_OSnone | SCE | Htl | Ex | CZ08 | 1.95 | 0.000242 | 0 | 2.16 | 0.000309 | -0.00405 | 1.95 | 0.000242 | 0 | 2.16 | 0.000309 | -0.00405 |  | LF | None | 1950 | 0.242 | 1950 | 0.242 | 1.1077 | 1.2769 | -0.0020769 | 1950 | 0.242 | 1950 | 0.242 | 1.11 | 1.28 | -0.00208
LFNoneSCEHtlExCZ09 | Com-Iltg-dWatt-LF_OSnone | SCE | Htl | Ex | CZ09 | 1.95 | 0.000242 | 0 | 2.14 | 0.000314 | -0.00411 | 1.95 | 0.000242 | 0 | 2.14 | 0.000314 | -0.00411 |  | LF | None | 1950 | 0.242 | 1950 | 0.242 | 1.0974 | 1.2975 | -0.0021077 | 1950 | 0.242 | 1950 | 0.242 | 1.1 | 1.3 | -0.00211
LFNoneSCEHtlExCZ10 | Com-Iltg-dWatt-LF_OSnone | SCE | Htl | Ex | CZ10 | 1.95 | 0.000242 | 0 | 2.08 | 0.000311 | -0.00438 | 1.95 | 0.000242 | 0 | 2.08 | 0.000311 | -0.00438 |  | LF | None | 1950 | 0.242 | 1950 | 0.242 | 1.0667 | 1.2851 | -0.0022462 | 1950 | 0.242 | 1950 | 0.242 | 1.07 | 1.29 | -0.00225
LFNoneSCEHtlExCZ13 | Com-Iltg-dWatt-LF_OSnone | SCE | Htl | Ex | CZ13 | 1.95 | 0.000242 | 0 | 2.02 | 0.000311 | -0.0059 | 1.95 | 0.000242 | 0 | 2.02 | 0.000311 | -0.0059 |  | LF | None | 1950 | 0.242 | 1950 | 0.242 | 1.0359 | 1.2851 | -0.0030256 | 1950 | 0.242 | 1950 | 0.242 | 1.04 | 1.29 | -0.00303
LFNoneSCEHtlExCZ14 | Com-Iltg-dWatt-LF_OSnone | SCE | Htl | Ex | CZ14 | 1.95 | 0.000242 | 0 | 2 | 0.000313 | -0.00594 | 1.95 | 0.000242 | 0 | 2 | 0.000313 | -0.00594 |  | LF | None | 1950 | 0.242 | 1950 | 0.242 | 1.0256 | 1.2934 | -0.0030462 | 1950 | 0.242 | 1950 | 0.242 | 1.03 | 1.29 | -0.00305
LFNoneSCEHtlExCZ15 | Com-Iltg-dWatt-LF_OSnone | SCE | Htl | Ex | CZ15 | 1.95 | 0.000242 | 0 | 2.26 | 0.000314 | -0.00243 | 1.95 | 0.000242 | 0 | 2.26 | 0.000314 | -0.00243 |  | LF | None | 1950 | 0.242 | 1950 | 0.242 | 1.159 | 1.2975 | -0.0012462 | 1950 | 0.242 | 1950 | 0.242 | 1.16 | 1.3 | -0.00125
LFNoneSCEHtlExCZ16 | Com-Iltg-dWatt-LF_OSnone | SCE | Htl | Ex | CZ16 | 1.95 | 0.000242 | 0 | 1.74 | 0.000304 | -0.0102 | 1.95 | 0.000242 | 0 | 1.74 | 0.000304 | -0.0102 |  | LF | None | 1950 | 0.242 | 1950 | 0.242 | 0.89231 | 1.2562 | -0.0052308 | 1950 | 0.242 | 1950 | 0.242 | 0.892 | 1.26 | -0.00523
LFNoneSCEHtlExIOU | Com-Iltg-dWatt-LF_OSnone | SCE | Htl | Ex | IOU | 1.95 | 0.000242 | 0 | 2.1307 | 0.00030951 | -0.0043318 | 1.95 | 0.000242 | 0 | 2.1307 | 0.00030951 | -0.0043318 |  | LF | None | 1950 | 0.242 | 1950 | 0.242 | 1.0926 | 1.279 | -0.0022214 | 1950 | 0.242 | 1950 | 0.242 | 1.09 | 1.28 | -0.00222
LFNoneSCEHtlNewCZ05 | Com-Iltg-dWatt-LF_OSnone | SCE | Htl | New | CZ05 | 1.95 | 0.000242 | 0 | 1.81 | 0.000309 | -0.00775 | 1.95 | 0.000242 | 0 | 1.81 | 0.000309 | -0.00775 |  | LF | None | 1950 | 0.242 | 1950 | 0.242 | 0.92821 | 1.2769 | -0.0039744 | 1950 | 0.242 | 1950 | 0.242 | 0.928 | 1.28 | -0.00397
LFNoneSCEHtlNewCZ06 | Com-Iltg-dWatt-LF_OSnone | SCE | Htl | New | CZ06 | 1.95 | 0.000242 | 0 | 2.07 | 0.000313 | -0.00432 | 1.95 | 0.000242 | 0 | 2.07 | 0.000313 | -0.00432 |  | LF | None | 1950 | 0.242 | 1950 | 0.242 | 1.0615 | 1.2934 | -0.0022154 | 1950 | 0.242 | 1950 | 0.242 | 1.06 | 1.29 | -0.00222
LFNoneSCEHtlNewCZ08 | Com-Iltg-dWatt-LF_OSnone | SCE | Htl | New | CZ08 | 1.95 | 0.000242 | 0 | 2.11 | 0.000316 | -0.00372 | 1.95 | 0.000242 | 0 | 2.11 | 0.000316 | -0.00372 |  | LF | None | 1950 | 0.242 | 1950 | 0.242 | 1.0821 | 1.3058 | -0.0019077 | 1950 | 0.242 | 1950 | 0.242 | 1.08 | 1.31 | -0.00191
LFNoneSCEHtlNewCZ09 | Com-Iltg-dWatt-LF_OSnone | SCE | Htl | New | CZ09 | 1.95 | 0.000242 | 0 | 2.09 | 0.000322 | -0.00417 | 1.95 | 0.000242 | 0 | 2.09 | 0.000322 | -0.00417 |  | LF | None | 1950 | 0.242 | 1950 | 0.242 | 1.0718 | 1.3306 | -0.0021385 | 1950 | 0.242 | 1950 | 0.242 | 1.07 | 1.33 | -0.00214
LFNoneSCEHtlNewCZ10 | Com-Iltg-dWatt-LF_OSnone | SCE | Htl | New | CZ10 | 1.95 | 0.000242 | 0 | 2.07 | 0.000327 | -0.00481 | 1.95 | 0.000242 | 0 | 2.07 | 0.000327 | -0.00481 |  | LF | None | 1950 | 0.242 | 1950 | 0.242 | 1.0615 | 1.3512 | -0.0024667 | 1950 | 0.242 | 1950 | 0.242 | 1.06 | 1.35 | -0.00247
LFNoneSCEHtlNewCZ13 | Com-Iltg-dWatt-LF_OSnone | SCE | Htl | New | CZ13 | 1.95 | 0.000242 | 0 | 1.99 | 0.000322 | -0.00639 | 1.95 | 0.000242 | 0 | 1.99 | 0.000322 | -0.00639 |  | LF | None | 1950 | 0.242 | 1950 | 0.242 | 1.0205 | 1.3306 | -0.0032769 | 1950 | 0.242 | 1950 | 0.242 | 1.02 | 1.33 | -0.00328
LFNoneSCEHtlNewCZ14 | Com-Iltg-dWatt-LF_OSnone | SCE | Htl | New | CZ14 | 1.95 | 0.000242 | 0 | 1.96 | 0.000325 | -0.00721 | 1.95 | 0.000242 | 0 | 1.96 | 0.000325 | -0.00721 |  | LF | None | 1950 | 0.242 | 1950 | 0.242 | 1.0051 | 1.343 | -0.0036974 | 1950 | 0.242 | 1950 | 0.242 | 1.01 | 1.34 | -0.0037
LFNoneSCEHtlNewCZ15 | Com-Iltg-dWatt-LF_OSnone | SCE | Htl | New | CZ15 | 1.95 | 0.000242 | 0 | 2.28 | 0.00033 | -0.00249 | 1.95 | 0.000242 | 0 | 2.28 | 0.00033 | -0.00249 |  | LF | None | 1950 | 0.242 | 1950 | 0.242 | 1.1692 | 1.3636 | -0.0012769 | 1950 | 0.242 | 1950 | 0.242 | 1.17 | 1.36 | -0.00128
LFNoneSCEHtlNewCZ16 | Com-Iltg-dWatt-LF_OSnone | SCE | Htl | New | CZ16 | 1.95 | 0.000242 | 0 | 1.68 | 0.00031 | -0.0123 | 1.95 | 0.000242 | 0 | 1.68 | 0.00031 | -0.0123 |  | LF | None | 1950 | 0.242 | 1950 | 0.242 | 0.86154 | 1.281 | -0.0063077 | 1950 | 0.242 | 1950 | 0.242 | 0.862 | 1.28 | -0.00631
LFNoneSCEHtlNewIOU | Com-Iltg-dWatt-LF_OSnone | SCE | Htl | New | IOU | 1.95 | 0.000242 | 0 | 2.1055 | 0.00032114 | -0.0043922 | 1.95 | 0.000242 | 0 | 2.1055 | 0.00032114 | -0.0043922 |  | LF | None | 1950 | 0.242 | 1950 | 0.242 | 1.0798 | 1.327 | -0.0022524 | 1950 | 0.242 | 1950 | 0.242 | 1.08 | 1.33 | -0.00225
LFNoneSCEMBTExCZ05 | Com-Iltg-dWatt-LF_OSnone | SCE | MBT | Ex | CZ05 | 3.53 | 0.000851 | 0 | 4.05 | 0.00107 | -0.00193 | 3.53 | 0.000851 | 0 | 4.05 | 0.00107 | -0.00193 |  | LF | None | 3530 | 0.851 | 3530 | 0.851 | 1.1473 | 1.2573 | -0.00054674 | 3530 | 0.851 | 3530 | 0.851 | 1.15 | 1.26 | -0.000547
LFNoneSCEMBTExCZ06 | Com-Iltg-dWatt-LF_OSnone | SCE | MBT | Ex | CZ06 | 3.53 | 0.000851 | 0 | 4.15 | 0.00104 | -0.000882 | 3.53 | 0.000851 | 0 | 4.15 | 0.00104 | -0.000882 |  | LF | None | 3530 | 0.851 | 3530 | 0.851 | 1.1756 | 1.2221 | -0.00024986 | 3530 | 0.851 | 3530 | 0.851 | 1.18 | 1.22 | -0.00025
LFNoneSCEMBTExCZ08 | Com-Iltg-dWatt-LF_OSnone | SCE | MBT | Ex | CZ08 | 3.53 | 0.000851 | 0 | 4.17 | 0.00108 | -0.000593 | 3.53 | 0.000851 | 0 | 4.17 | 0.00108 | -0.000593 |  | LF | None | 3530 | 0.851 | 3530 | 0.851 | 1.1813 | 1.2691 | -0.00016799 | 3530 | 0.851 | 3530 | 0.851 | 1.18 | 1.27 | -0.000168
LFNoneSCEMBTExCZ09 | Com-Iltg-dWatt-LF_OSnone | SCE | MBT | Ex | CZ09 | 3.53 | 0.000851 | 0 | 4.16 | 0.00109 | -0.00107 | 3.53 | 0.000851 | 0 | 4.16 | 0.00109 | -0.00107 |  | LF | None | 3530 | 0.851 | 3530 | 0.851 | 1.1785 | 1.2808 | -0.00030312 | 3530 | 0.851 | 3530 | 0.851 | 1.18 | 1.28 | -0.000303
LFNoneSCEMBTExCZ10 | Com-Iltg-dWatt-LF_OSnone | SCE | MBT | Ex | CZ10 | 3.53 | 0.000851 | 0 | 4.03 | 0.00109 | -0.00116 | 3.53 | 0.000851 | 0 | 4.03 | 0.00109 | -0.00116 |  | LF | None | 3530 | 0.851 | 3530 | 0.851 | 1.1416 | 1.2808 | -0.00032861 | 3530 | 0.851 | 3530 | 0.851 | 1.14 | 1.28 | -0.000329
LFNoneSCEMBTExCZ13 | Com-Iltg-dWatt-LF_OSnone | SCE | MBT | Ex | CZ13 | 3.53 | 0.000851 | 0 | 4.03 | 0.00105 | -0.00249 | 3.53 | 0.000851 | 0 | 4.03 | 0.00105 | -0.00249 |  | LF | None | 3530 | 0.851 | 3530 | 0.851 | 1.1416 | 1.2338 | -0.00070538 | 3530 | 0.851 | 3530 | 0.851 | 1.14 | 1.23 | -0.000705
LFNoneSCEMBTExCZ14 | Com-Iltg-dWatt-LF_OSnone | SCE | MBT | Ex | CZ14 | 3.53 | 0.000851 | 0 | 4.03 | 0.00109 | -0.00284 | 3.53 | 0.000851 | 0 | 4.03 | 0.00109 | -0.00284 |  | LF | None | 3530 | 0.851 | 3530 | 0.851 | 1.1416 | 1.2808 | -0.00080453 | 3530 | 0.851 | 3530 | 0.851 | 1.14 | 1.28 | -0.000805
LFNoneSCEMBTExCZ15 | Com-Iltg-dWatt-LF_OSnone | SCE | MBT | Ex | CZ15 | 3.53 | 0.000851 | 0 | 4.19 | 0.00109 | 0 | 3.53 | 0.000851 | 0 | 4.19 | 0.00109 | 0 |  | LF | None | 3530 | 0.851 | 3530 | 0.851 | 1.187 | 1.2808 | 0 | 3530 | 0.851 | 3530 | 0.851 | 1.19 | 1.28 | 0
LFNoneSCEMBTExCZ16 | Com-Iltg-dWatt-LF_OSnone | SCE | MBT | Ex | CZ16 | 3.53 | 0.000851 | 0 | 3.79 | 0.00102 | -0.00967 | 3.53 | 0.000851 | 0 | 3.79 | 0.00102 | -0.00967 |  | LF | None | 3530 | 0.851 | 3530 | 0.851 | 1.0737 | 1.1986 | -0.0027394 | 3530 | 0.851 | 3530 | 0.851 | 1.07 | 1.2 | -0.00274
LFNoneSCEMBTExIOU | Com-Iltg-dWatt-LF_OSnone | SCE | MBT | Ex | IOU | 3.53 | 0.000851 | 0 | 4.1251 | 0.0010733 | -0.0011185 | 3.53 | 0.000851 | 0 | 4.1251 | 0.0010733 | -0.0011185 |  | LF | None | 3530 | 0.851 | 3530 | 0.851 | 1.1686 | 1.2613 | -0.00031685 | 3530 | 0.851 | 3530 | 0.851 | 1.17 | 1.26 | -0.000317
LFNoneSCEMBTNewCZ05 | Com-Iltg-dWatt-LF_OSnone | SCE | MBT | New | CZ05 | 3.53 | 0.000851 | 0 | 3.82 | 0.00106 | -0.00118 | 3.53 | 0.000851 | 0 | 3.82 | 0.00106 | -0.00118 |  | LF | None | 3530 | 0.851 | 3530 | 0.851 | 1.0822 | 1.2456 | -0.00033428 | 3530 | 0.851 | 3530 | 0.851 | 1.08 | 1.25 | -0.000334
LFNoneSCEMBTNewCZ06 | Com-Iltg-dWatt-LF_OSnone | SCE | MBT | New | CZ06 | 3.53 | 0.000851 | 0 | 3.96 | 0.00107 | -0.00118 | 3.53 | 0.000851 | 0 | 3.96 | 0.00107 | -0.00118 |  | LF | None | 3530 | 0.851 | 3530 | 0.851 | 1.1218 | 1.2573 | -0.00033428 | 3530 | 0.851 | 3530 | 0.851 | 1.12 | 1.26 | -0.000334
LFNoneSCEMBTNewCZ08 | Com-Iltg-dWatt-LF_OSnone | SCE | MBT | New | CZ08 | 3.53 | 0.000851 | 0 | 3.98 | 0.0011 | -0.000942 | 3.53 | 0.000851 | 0 | 3.98 | 0.0011 | -0.000942 |  | LF | None | 3530 | 0.851 | 3530 | 0.851 | 1.1275 | 1.2926 | -0.00026686 | 3530 | 0.851 | 3530 | 0.851 | 1.13 | 1.29 | -0.000267
LFNoneSCEMBTNewCZ09 | Com-Iltg-dWatt-LF_OSnone | SCE | MBT | New | CZ09 | 3.53 | 0.000851 | 0 | 3.97 | 0.00112 | -0.00111 | 3.53 | 0.000851 | 0 | 3.97 | 0.00112 | -0.00111 |  | LF | None | 3530 | 0.851 | 3530 | 0.851 | 1.1246 | 1.3161 | -0.00031445 | 3530 | 0.851 | 3530 | 0.851 | 1.12 | 1.32 | -0.000314
LFNoneSCEMBTNewCZ10 | Com-Iltg-dWatt-LF_OSnone | SCE | MBT | New | CZ10 | 3.53 | 0.000851 | 0 | 3.98 | 0.00114 | -0.00118 | 3.53 | 0.000851 | 0 | 3.98 | 0.00114 | -0.00118 |  | LF | None | 3530 | 0.851 | 3530 | 0.851 | 1.1275 | 1.3396 | -0.00033428 | 3530 | 0.851 | 3530 | 0.851 | 1.13 | 1.34 | -0.000334
LFNoneSCEMBTNewCZ13 | Com-Iltg-dWatt-LF_OSnone | SCE | MBT | New | CZ13 | 3.53 | 0.000851 | 0 | 3.94 | 0.00111 | -0.00206 | 3.53 | 0.000851 | 0 | 3.94 | 0.00111 | -0.00206 |  | LF | None | 3530 | 0.851 | 3530 | 0.851 | 1.1161 | 1.3043 | -0.00058357 | 3530 | 0.851 | 3530 | 0.851 | 1.12 | 1.3 | -0.000584
LFNoneSCEMBTNewCZ14 | Com-Iltg-dWatt-LF_OSnone | SCE | MBT | New | CZ14 | 3.53 | 0.000851 | 0 | 3.94 | 0.00113 | -0.00223 | 3.53 | 0.000851 | 0 | 3.94 | 0.00113 | -0.00223 |  | LF | None | 3530 | 0.851 | 3530 | 0.851 | 1.1161 | 1.3278 | -0.00063173 | 3530 | 0.851 | 3530 | 0.851 | 1.12 | 1.33 | -0.000632
LFNoneSCEMBTNewCZ15 | Com-Iltg-dWatt-LF_OSnone | SCE | MBT | New | CZ15 | 3.53 | 0.000851 | 0 | 4.19 | 0.00114 | 0 | 3.53 | 0.000851 | 0 | 4.19 | 0.00114 | 0 |  | LF | None | 3530 | 0.851 | 3530 | 0.851 | 1.187 | 1.3396 | 0 | 3530 | 0.851 | 3530 | 0.851 | 1.19 | 1.34 | 0
LFNoneSCEMBTNewCZ16 | Com-Iltg-dWatt-LF_OSnone | SCE | MBT | New | CZ16 | 3.53 | 0.000851 | 0 | 3.74 | 0.00106 | -0.00709 | 3.53 | 0.000851 | 0 | 3.74 | 0.00106 | -0.00709 |  | LF | None | 3530 | 0.851 | 3530 | 0.851 | 1.0595 | 1.2456 | -0.0020085 | 3530 | 0.851 | 3530 | 0.851 | 1.06 | 1.25 | -0.00201
LFNoneSCEMBTNewIOU | Com-Iltg-dWatt-LF_OSnone | SCE | MBT | New | IOU | 3.53 | 0.000851 | 0 | 3.9883 | 0.0011145 | -0.0012513 | 3.53 | 0.000851 | 0 | 3.9883 | 0.0011145 | -0.0012513 |  | LF | None | 3530 | 0.851 | 3530 | 0.851 | 1.1298 | 1.3096 | -0.00035446 | 3530 | 0.851 | 3530 | 0.851 | 1.13 | 1.31 | -0.000354
LFNoneSCEMLIExCZ05 | Com-Iltg-dWatt-LF_OSnone | SCE | MLI | Ex | CZ05 | 3.22 | 0.000924 | 0 | 3.37 | 0.00113 | -0.0171 | 3.22 | 0.000924 | 0 | 3.37 | 0.00113 | -0.0171 |  | LF | None | 3220 | 0.924 | 3220 | 0.924 | 1.0466 | 1.2229 | -0.0053106 | 3220 | 0.924 | 3220 | 0.924 | 1.05 | 1.22 | -0.00531
LFNoneSCEMLIExCZ06 | Com-Iltg-dWatt-LF_OSnone | SCE | MLI | Ex | CZ06 | 3.22 | 0.000924 | 0 | 3.56 | 0.00111 | -0.00582 | 3.22 | 0.000924 | 0 | 3.56 | 0.00111 | -0.00582 |  | LF | None | 3220 | 0.924 | 3220 | 0.924 | 1.1056 | 1.2013 | -0.0018075 | 3220 | 0.924 | 3220 | 0.924 | 1.11 | 1.2 | -0.00181
LFNoneSCEMLIExCZ08 | Com-Iltg-dWatt-LF_OSnone | SCE | MLI | Ex | CZ08 | 3.22 | 0.000924 | 0 | 3.58 | 0.00111 | -0.00476 | 3.22 | 0.000924 | 0 | 3.58 | 0.00111 | -0.00476 |  | LF | None | 3220 | 0.924 | 3220 | 0.924 | 1.1118 | 1.2013 | -0.0014783 | 3220 | 0.924 | 3220 | 0.924 | 1.11 | 1.2 | -0.00148
LFNoneSCEMLIExCZ09 | Com-Iltg-dWatt-LF_OSnone | SCE | MLI | Ex | CZ09 | 3.22 | 0.000924 | 0 | 3.56 | 0.00113 | -0.00666 | 3.22 | 0.000924 | 0 | 3.56 | 0.00113 | -0.00666 |  | LF | None | 3220 | 0.924 | 3220 | 0.924 | 1.1056 | 1.2229 | -0.0020683 | 3220 | 0.924 | 3220 | 0.924 | 1.11 | 1.22 | -0.00207
LFNoneSCEMLIExCZ10 | Com-Iltg-dWatt-LF_OSnone | SCE | MLI | Ex | CZ10 | 3.22 | 0.000924 | 0 | 3.47 | 0.00112 | -0.00727 | 3.22 | 0.000924 | 0 | 3.47 | 0.00112 | -0.00727 |  | LF | None | 3220 | 0.924 | 3220 | 0.924 | 1.0776 | 1.2121 | -0.0022578 | 3220 | 0.924 | 3220 | 0.924 | 1.08 | 1.21 | -0.00226
LFNoneSCEMLIExCZ13 | Com-Iltg-dWatt-LF_OSnone | SCE | MLI | Ex | CZ13 | 3.22 | 0.000924 | 0 | 3.43 | 0.00111 | -0.0174 | 3.22 | 0.000924 | 0 | 3.43 | 0.00111 | -0.0174 |  | LF | None | 3220 | 0.924 | 3220 | 0.924 | 1.0652 | 1.2013 | -0.0054037 | 3220 | 0.924 | 3220 | 0.924 | 1.07 | 1.2 | -0.0054
LFNoneSCEMLIExCZ14 | Com-Iltg-dWatt-LF_OSnone | SCE | MLI | Ex | CZ14 | 3.22 | 0.000924 | 0 | 3.4 | 0.00112 | -0.0202 | 3.22 | 0.000924 | 0 | 3.4 | 0.00112 | -0.0202 |  | LF | None | 3220 | 0.924 | 3220 | 0.924 | 1.0559 | 1.2121 | -0.0062733 | 3220 | 0.924 | 3220 | 0.924 | 1.06 | 1.21 | -0.00627
LFNoneSCEMLIExCZ15 | Com-Iltg-dWatt-LF_OSnone | SCE | MLI | Ex | CZ15 | 3.22 | 0.000924 | 0 | 3.71 | 0.00111 | -0.00193 | 3.22 | 0.000924 | 0 | 3.71 | 0.00111 | -0.00193 |  | LF | None | 3220 | 0.924 | 3220 | 0.924 | 1.1522 | 1.2013 | -0.00059938 | 3220 | 0.924 | 3220 | 0.924 | 1.15 | 1.2 | -0.000599
LFNoneSCEMLIExCZ16 | Com-Iltg-dWatt-LF_OSnone | SCE | MLI | Ex | CZ16 | 3.22 | 0.000924 | 0 | 3.17 | 0.0011 | -0.0392 | 3.22 | 0.000924 | 0 | 3.17 | 0.0011 | -0.0392 |  | LF | None | 3220 | 0.924 | 3220 | 0.924 | 0.98447 | 1.1905 | -0.012174 | 3220 | 0.924 | 3220 | 0.924 | 0.984 | 1.19 | -0.0122
LFNoneSCEMLIExIOU | Com-Iltg-dWatt-LF_OSnone | SCE | MLI | Ex | IOU | 3.22 | 0.000924 | 0 | 3.5425 | 0.0011149 | -0.0071813 | 3.22 | 0.000924 | 0 | 3.5425 | 0.0011149 | -0.0071813 |  | LF | None | 3220 | 0.924 | 3220 | 0.924 | 1.1001 | 1.2066 | -0.0022302 | 3220 | 0.924 | 3220 | 0.924 | 1.1 | 1.21 | -0.00223
LFNoneSCEMLINewCZ05 | Com-Iltg-dWatt-LF_OSnone | SCE | MLI | New | CZ05 | 3.22 | 0.000924 | 0 | 3.24 | 0.0011 | -0.0208 | 3.22 | 0.000924 | 0 | 3.24 | 0.0011 | -0.0208 |  | LF | None | 3220 | 0.924 | 3220 | 0.924 | 1.0062 | 1.1905 | -0.0064596 | 3220 | 0.924 | 3220 | 0.924 | 1.01 | 1.19 | -0.00646
LFNoneSCEMLINewCZ06 | Com-Iltg-dWatt-LF_OSnone | SCE | MLI | New | CZ06 | 3.22 | 0.000924 | 0 | 3.45 | 0.00113 | -0.00901 | 3.22 | 0.000924 | 0 | 3.45 | 0.00113 | -0.00901 |  | LF | None | 3220 | 0.924 | 3220 | 0.924 | 1.0714 | 1.2229 | -0.0027981 | 3220 | 0.924 | 3220 | 0.924 | 1.07 | 1.22 | -0.0028
LFNoneSCEMLINewCZ08 | Com-Iltg-dWatt-LF_OSnone | SCE | MLI | New | CZ08 | 3.22 | 0.000924 | 0 | 3.5 | 0.00114 | -0.00701 | 3.22 | 0.000924 | 0 | 3.5 | 0.00114 | -0.00701 |  | LF | None | 3220 | 0.924 | 3220 | 0.924 | 1.087 | 1.2338 | -0.002177 | 3220 | 0.924 | 3220 | 0.924 | 1.09 | 1.23 | -0.00218
LFNoneSCEMLINewCZ09 | Com-Iltg-dWatt-LF_OSnone | SCE | MLI | New | CZ09 | 3.22 | 0.000924 | 0 | 3.53 | 0.00119 | -0.00801 | 3.22 | 0.000924 | 0 | 3.53 | 0.00119 | -0.00801 |  | LF | None | 3220 | 0.924 | 3220 | 0.924 | 1.0963 | 1.2879 | -0.0024876 | 3220 | 0.924 | 3220 | 0.924 | 1.1 | 1.29 | -0.00249
LFNoneSCEMLINewCZ10 | Com-Iltg-dWatt-LF_OSnone | SCE | MLI | New | CZ10 | 3.22 | 0.000924 | 0 | 3.55 | 0.00121 | -0.00862 | 3.22 | 0.000924 | 0 | 3.55 | 0.00121 | -0.00862 |  | LF | None | 3220 | 0.924 | 3220 | 0.924 | 1.1025 | 1.3095 | -0.002677 | 3220 | 0.924 | 3220 | 0.924 | 1.1 | 1.31 | -0.00268
LFNoneSCEMLINewCZ13 | Com-Iltg-dWatt-LF_OSnone | SCE | MLI | New | CZ13 | 3.22 | 0.000924 | 0 | 3.5 | 0.0012 | -0.0176 | 3.22 | 0.000924 | 0 | 3.5 | 0.0012 | -0.0176 |  | LF | None | 3220 | 0.924 | 3220 | 0.924 | 1.087 | 1.2987 | -0.0054658 | 3220 | 0.924 | 3220 | 0.924 | 1.09 | 1.3 | -0.00547
LFNoneSCEMLINewCZ14 | Com-Iltg-dWatt-LF_OSnone | SCE | MLI | New | CZ14 | 3.22 | 0.000924 | 0 | 3.48 | 0.0012 | -0.0195 | 3.22 | 0.000924 | 0 | 3.48 | 0.0012 | -0.0195 |  | LF | None | 3220 | 0.924 | 3220 | 0.924 | 1.0807 | 1.2987 | -0.0060559 | 3220 | 0.924 | 3220 | 0.924 | 1.08 | 1.3 | -0.00606
LFNoneSCEMLINewCZ15 | Com-Iltg-dWatt-LF_OSnone | SCE | MLI | New | CZ15 | 3.22 | 0.000924 | 0 | 3.78 | 0.00123 | -0.00134 | 3.22 | 0.000924 | 0 | 3.78 | 0.00123 | -0.00134 |  | LF | None | 3220 | 0.924 | 3220 | 0.924 | 1.1739 | 1.3312 | -0.00041615 | 3220 | 0.924 | 3220 | 0.924 | 1.17 | 1.33 | -0.000416
LFNoneSCEMLINewCZ16 | Com-Iltg-dWatt-LF_OSnone | SCE | MLI | New | CZ16 | 3.22 | 0.000924 | 0 | 3.22 | 0.00112 | -0.0383 | 3.22 | 0.000924 | 0 | 3.22 | 0.00112 | -0.0383 |  | LF | None | 3220 | 0.924 | 3220 | 0.924 | 1 | 1.2121 | -0.011894 | 3220 | 0.924 | 3220 | 0.924 | 1 | 1.21 | -0.0119
LFNoneSCEMLINewIOU | Com-Iltg-dWatt-LF_OSnone | SCE | MLI | New | IOU | 3.22 | 0.000924 | 0 | 3.5313 | 0.0011786 | -0.0091812 | 3.22 | 0.000924 | 0 | 3.5313 | 0.0011786 | -0.0091812 |  | LF | None | 3220 | 0.924 | 3220 | 0.924 | 1.0967 | 1.2756 | -0.0028513 | 3220 | 0.924 | 3220 | 0.924 | 1.1 | 1.28 | -0.00285
LFNoneSCEMtlExCZ05 | Com-Iltg-dWatt-LF_OSnone | SCE | Mtl | Ex | CZ05 | 1.55 | 0.000172 | 0 | 1.61 | 0.000217 | -0.0088 | 1.55 | 0.000172 | 0 | 1.61 | 0.000217 | -0.0088 |  | LF | None | 1550 | 0.172 | 1550 | 0.172 | 1.0387 | 1.2616 | -0.0056774 | 1550 | 0.172 | 1550 | 0.172 | 1.04 | 1.26 | -0.00568
LFNoneSCEMtlExCZ06 | Com-Iltg-dWatt-LF_OSnone | SCE | Mtl | Ex | CZ06 | 1.55 | 0.000172 | 0 | 1.76 | 0.000219 | -0.00461 | 1.55 | 0.000172 | 0 | 1.76 | 0.000219 | -0.00461 |  | LF | None | 1550 | 0.172 | 1550 | 0.172 | 1.1355 | 1.2733 | -0.0029742 | 1550 | 0.172 | 1550 | 0.172 | 1.14 | 1.27 | -0.00297
LFNoneSCEMtlExCZ08 | Com-Iltg-dWatt-LF_OSnone | SCE | Mtl | Ex | CZ08 | 1.55 | 0.000172 | 0 | 1.79 | 0.000221 | -0.0039 | 1.55 | 0.000172 | 0 | 1.79 | 0.000221 | -0.0039 |  | LF | None | 1550 | 0.172 | 1550 | 0.172 | 1.1548 | 1.2849 | -0.0025161 | 1550 | 0.172 | 1550 | 0.172 | 1.15 | 1.28 | -0.00252
LFNoneSCEMtlExCZ09 | Com-Iltg-dWatt-LF_OSnone | SCE | Mtl | Ex | CZ09 | 1.55 | 0.000172 | 0 | 1.78 | 0.000227 | -0.00428 | 1.55 | 0.000172 | 0 | 1.78 | 0.000227 | -0.00428 |  | LF | None | 1550 | 0.172 | 1550 | 0.172 | 1.1484 | 1.3198 | -0.0027613 | 1550 | 0.172 | 1550 | 0.172 | 1.15 | 1.32 | -0.00276
LFNoneSCEMtlExCZ10 | Com-Iltg-dWatt-LF_OSnone | SCE | Mtl | Ex | CZ10 | 1.55 | 0.000172 | 0 | 1.74 | 0.000226 | -0.00486 | 1.55 | 0.000172 | 0 | 1.74 | 0.000226 | -0.00486 |  | LF | None | 1550 | 0.172 | 1550 | 0.172 | 1.1226 | 1.314 | -0.0031355 | 1550 | 0.172 | 1550 | 0.172 | 1.12 | 1.31 | -0.00314
LFNoneSCEMtlExCZ13 | Com-Iltg-dWatt-LF_OSnone | SCE | Mtl | Ex | CZ13 | 1.55 | 0.000172 | 0 | 1.69 | 0.000225 | -0.00677 | 1.55 | 0.000172 | 0 | 1.69 | 0.000225 | -0.00677 |  | LF | None | 1550 | 0.172 | 1550 | 0.172 | 1.0903 | 1.3081 | -0.0043677 | 1550 | 0.172 | 1550 | 0.172 | 1.09 | 1.31 | -0.00437
LFNoneSCEMtlExCZ14 | Com-Iltg-dWatt-LF_OSnone | SCE | Mtl | Ex | CZ14 | 1.55 | 0.000172 | 0 | 1.68 | 0.000226 | -0.00653 | 1.55 | 0.000172 | 0 | 1.68 | 0.000226 | -0.00653 |  | LF | None | 1550 | 0.172 | 1550 | 0.172 | 1.0839 | 1.314 | -0.0042129 | 1550 | 0.172 | 1550 | 0.172 | 1.08 | 1.31 | -0.00421
LFNoneSCEMtlExCZ15 | Com-Iltg-dWatt-LF_OSnone | SCE | Mtl | Ex | CZ15 | 1.55 | 0.000172 | 0 | 1.87 | 0.000229 | -0.00202 | 1.55 | 0.000172 | 0 | 1.87 | 0.000229 | -0.00202 |  | LF | None | 1550 | 0.172 | 1550 | 0.172 | 1.2065 | 1.3314 | -0.0013032 | 1550 | 0.172 | 1550 | 0.172 | 1.21 | 1.33 | -0.0013
LFNoneSCEMtlExCZ16 | Com-Iltg-dWatt-LF_OSnone | SCE | Mtl | Ex | CZ16 | 1.55 | 0.000172 | 0 | 1.49 | 0.000217 | -0.0114 | 1.55 | 0.000172 | 0 | 1.49 | 0.000217 | -0.0114 |  | LF | None | 1550 | 0.172 | 1550 | 0.172 | 0.96129 | 1.2616 | -0.0073548 | 1550 | 0.172 | 1550 | 0.172 | 0.961 | 1.26 | -0.00735
LFNoneSCEMtlExIOU | Com-Iltg-dWatt-LF_OSnone | SCE | Mtl | Ex | IOU | 1.55 | 0.000172 | 0 | 1.7709 | 0.00022268 | -0.0043865 | 1.55 | 0.000172 | 0 | 1.7709 | 0.00022268 | -0.0043865 |  | LF | None | 1550 | 0.172 | 1550 | 0.172 | 1.1425 | 1.2947 | -0.00283 | 1550 | 0.172 | 1550 | 0.172 | 1.14 | 1.29 | -0.00283
LFNoneSCEMtlNewCZ05 | Com-Iltg-dWatt-LF_OSnone | SCE | Mtl | New | CZ05 | 1.55 | 0.000172 | 0 | 1.53 | 0.000219 | -0.0121 | 1.55 | 0.000172 | 0 | 1.53 | 0.000219 | -0.0121 |  | LF | None | 1550 | 0.172 | 1550 | 0.172 | 0.9871 | 1.2733 | -0.0078065 | 1550 | 0.172 | 1550 | 0.172 | 0.987 | 1.27 | -0.00781
LFNoneSCEMtlNewCZ06 | Com-Iltg-dWatt-LF_OSnone | SCE | Mtl | New | CZ06 | 1.55 | 0.000172 | 0 | 1.72 | 0.000223 | -0.00663 | 1.55 | 0.000172 | 0 | 1.72 | 0.000223 | -0.00663 |  | LF | None | 1550 | 0.172 | 1550 | 0.172 | 1.1097 | 1.2965 | -0.0042774 | 1550 | 0.172 | 1550 | 0.172 | 1.11 | 1.3 | -0.00428
LFNoneSCEMtlNewCZ08 | Com-Iltg-dWatt-LF_OSnone | SCE | Mtl | New | CZ08 | 1.55 | 0.000172 | 0 | 1.75 | 0.000226 | -0.00549 | 1.55 | 0.000172 | 0 | 1.75 | 0.000226 | -0.00549 |  | LF | None | 1550 | 0.172 | 1550 | 0.172 | 1.129 | 1.314 | -0.0035419 | 1550 | 0.172 | 1550 | 0.172 | 1.13 | 1.31 | -0.00354
LFNoneSCEMtlNewCZ09 | Com-Iltg-dWatt-LF_OSnone | SCE | Mtl | New | CZ09 | 1.55 | 0.000172 | 0 | 1.74 | 0.00023 | -0.00548 | 1.55 | 0.000172 | 0 | 1.74 | 0.00023 | -0.00548 |  | LF | None | 1550 | 0.172 | 1550 | 0.172 | 1.1226 | 1.3372 | -0.0035355 | 1550 | 0.172 | 1550 | 0.172 | 1.12 | 1.34 | -0.00354
LFNoneSCEMtlNewCZ10 | Com-Iltg-dWatt-LF_OSnone | SCE | Mtl | New | CZ10 | 1.55 | 0.000172 | 0 | 1.71 | 0.000231 | -0.00672 | 1.55 | 0.000172 | 0 | 1.71 | 0.000231 | -0.00672 |  | LF | None | 1550 | 0.172 | 1550 | 0.172 | 1.1032 | 1.343 | -0.0043355 | 1550 | 0.172 | 1550 | 0.172 | 1.1 | 1.34 | -0.00434
LFNoneSCEMtlNewCZ13 | Com-Iltg-dWatt-LF_OSnone | SCE | Mtl | New | CZ13 | 1.55 | 0.000172 | 0 | 1.66 | 0.000228 | -0.00852 | 1.55 | 0.000172 | 0 | 1.66 | 0.000228 | -0.00852 |  | LF | None | 1550 | 0.172 | 1550 | 0.172 | 1.071 | 1.3256 | -0.0054968 | 1550 | 0.172 | 1550 | 0.172 | 1.07 | 1.33 | -0.0055
LFNoneSCEMtlNewCZ14 | Com-Iltg-dWatt-LF_OSnone | SCE | Mtl | New | CZ14 | 1.55 | 0.000172 | 0 | 1.64 | 0.00023 | -0.00875 | 1.55 | 0.000172 | 0 | 1.64 | 0.00023 | -0.00875 |  | LF | None | 1550 | 0.172 | 1550 | 0.172 | 1.0581 | 1.3372 | -0.0056452 | 1550 | 0.172 | 1550 | 0.172 | 1.06 | 1.34 | -0.00565
LFNoneSCEMtlNewCZ15 | Com-Iltg-dWatt-LF_OSnone | SCE | Mtl | New | CZ15 | 1.55 | 0.000172 | 0 | 1.85 | 0.000235 | -0.00315 | 1.55 | 0.000172 | 0 | 1.85 | 0.000235 | -0.00315 |  | LF | None | 1550 | 0.172 | 1550 | 0.172 | 1.1935 | 1.3663 | -0.0020323 | 1550 | 0.172 | 1550 | 0.172 | 1.19 | 1.37 | -0.00203
LFNoneSCEMtlNewCZ16 | Com-Iltg-dWatt-LF_OSnone | SCE | Mtl | New | CZ16 | 1.55 | 0.000172 | 0 | 1.44 | 0.000218 | -0.0136 | 1.55 | 0.000172 | 0 | 1.44 | 0.000218 | -0.0136 |  | LF | None | 1550 | 0.172 | 1550 | 0.172 | 0.92903 | 1.2674 | -0.0087742 | 1550 | 0.172 | 1550 | 0.172 | 0.929 | 1.27 | -0.00877
LFNoneSCEMtlNewIOU | Com-Iltg-dWatt-LF_OSnone | SCE | Mtl | New | IOU | 1.55 | 0.000172 | 0 | 1.7399 | 0.00022852 | -0.0059156 | 1.55 | 0.000172 | 0 | 1.7399 | 0.00022852 | -0.0059156 |  | LF | None | 1550 | 0.172 | 1550 | 0.172 | 1.1225 | 1.3286 | -0.0038165 | 1550 | 0.172 | 1550 | 0.172 | 1.12 | 1.33 | -0.00382
LFNoneSCENrsExCZ05 | Com-Iltg-dWatt-LF_OSnone | SCE | Nrs | Ex | CZ05 | 4.16 | 0.000676 | 0 | 4.22 | 0.000837 | -0.0657 | 4.16 | 0.000676 | 0 | 4.22 | 0.000837 | -0.0657 |  | LF | None | 4160 | 0.676 | 4160 | 0.676 | 1.0144 | 1.2382 | -0.015793 | 4160 | 0.676 | 4160 | 0.676 | 1.01 | 1.24 | -0.0158
LFNoneSCENrsExCZ06 | Com-Iltg-dWatt-LF_OSnone | SCE | Nrs | Ex | CZ06 | 4.16 | 0.000676 | 0 | 4.51 | 0.000882 | -0.0436 | 4.16 | 0.000676 | 0 | 4.51 | 0.000882 | -0.0436 |  | LF | None | 4160 | 0.676 | 4160 | 0.676 | 1.0841 | 1.3047 | -0.010481 | 4160 | 0.676 | 4160 | 0.676 | 1.08 | 1.3 | -0.0105
LFNoneSCENrsExCZ08 | Com-Iltg-dWatt-LF_OSnone | SCE | Nrs | Ex | CZ08 | 4.16 | 0.000676 | 0 | 4.55 | 0.000879 | -0.0424 | 4.16 | 0.000676 | 0 | 4.55 | 0.000879 | -0.0424 |  | LF | None | 4160 | 0.676 | 4160 | 0.676 | 1.0938 | 1.3003 | -0.010192 | 4160 | 0.676 | 4160 | 0.676 | 1.09 | 1.3 | -0.0102
LFNoneSCENrsExCZ09 | Com-Iltg-dWatt-LF_OSnone | SCE | Nrs | Ex | CZ09 | 4.16 | 0.000676 | 0 | 4.57 | 0.000911 | -0.0432 | 4.16 | 0.000676 | 0 | 4.57 | 0.000911 | -0.0432 |  | LF | None | 4160 | 0.676 | 4160 | 0.676 | 1.0986 | 1.3476 | -0.010385 | 4160 | 0.676 | 4160 | 0.676 | 1.1 | 1.35 | -0.0104
LFNoneSCENrsExCZ10 | Com-Iltg-dWatt-LF_OSnone | SCE | Nrs | Ex | CZ10 | 4.16 | 0.000676 | 0 | 4.51 | 0.000911 | -0.0432 | 4.16 | 0.000676 | 0 | 4.51 | 0.000911 | -0.0432 |  | LF | None | 4160 | 0.676 | 4160 | 0.676 | 1.0841 | 1.3476 | -0.010385 | 4160 | 0.676 | 4160 | 0.676 | 1.08 | 1.35 | -0.0104
LFNoneSCENrsExCZ13 | Com-Iltg-dWatt-LF_OSnone | SCE | Nrs | Ex | CZ13 | 4.16 | 0.000676 | 0 | 4.46 | 0.000899 | -0.0503 | 4.16 | 0.000676 | 0 | 4.46 | 0.000899 | -0.0503 |  | LF | None | 4160 | 0.676 | 4160 | 0.676 | 1.0721 | 1.3299 | -0.012091 | 4160 | 0.676 | 4160 | 0.676 | 1.07 | 1.33 | -0.0121
LFNoneSCENrsExCZ14 | Com-Iltg-dWatt-LF_OSnone | SCE | Nrs | Ex | CZ14 | 4.16 | 0.000676 | 0 | 4.48 | 0.000896 | -0.0515 | 4.16 | 0.000676 | 0 | 4.48 | 0.000896 | -0.0515 |  | LF | None | 4160 | 0.676 | 4160 | 0.676 | 1.0769 | 1.3254 | -0.01238 | 4160 | 0.676 | 4160 | 0.676 | 1.08 | 1.33 | -0.0124
LFNoneSCENrsExCZ15 | Com-Iltg-dWatt-LF_OSnone | SCE | Nrs | Ex | CZ15 | 4.16 | 0.000676 | 0 | 4.83 | 0.000917 | -0.0261 | 4.16 | 0.000676 | 0 | 4.83 | 0.000917 | -0.0261 |  | LF | None | 4160 | 0.676 | 4160 | 0.676 | 1.1611 | 1.3565 | -0.006274 | 4160 | 0.676 | 4160 | 0.676 | 1.16 | 1.36 | -0.00627
LFNoneSCENrsExCZ16 | Com-Iltg-dWatt-LF_OSnone | SCE | Nrs | Ex | CZ16 | 4.16 | 0.000676 | 0 | 4.12 | 0.000858 | -0.0744 | 4.16 | 0.000676 | 0 | 4.12 | 0.000858 | -0.0744 |  | LF | None | 4160 | 0.676 | 4160 | 0.676 | 0.99038 | 1.2692 | -0.017885 | 4160 | 0.676 | 4160 | 0.676 | 0.99 | 1.27 | -0.0179
LFNoneSCENrsExIOU | Com-Iltg-dWatt-LF_OSnone | SCE | Nrs | Ex | IOU | 4.16 | 0.000676 | 0 | 4.5252 | 0.00089053 | -0.044022 | 4.16 | 0.000676 | 0 | 4.5252 | 0.00089053 | -0.044022 |  | LF | None | 4160 | 0.676 | 4160 | 0.676 | 1.0878 | 1.3174 | -0.010582 | 4160 | 0.676 | 4160 | 0.676 | 1.09 | 1.32 | -0.0106
LFNoneSCENrsNewCZ05 | Com-Iltg-dWatt-LF_OSnone | SCE | Nrs | New | CZ05 | 4.16 | 0.000676 | 0 | 4.04 | 0.000825 | -0.0748 | 4.16 | 0.000676 | 0 | 4.04 | 0.000825 | -0.0748 |  | LF | None | 4160 | 0.676 | 4160 | 0.676 | 0.97115 | 1.2204 | -0.017981 | 4160 | 0.676 | 4160 | 0.676 | 0.971 | 1.22 | -0.018
LFNoneSCENrsNewCZ06 | Com-Iltg-dWatt-LF_OSnone | SCE | Nrs | New | CZ06 | 4.16 | 0.000676 | 0 | 4.29 | 0.000866 | -0.0478 | 4.16 | 0.000676 | 0 | 4.29 | 0.000866 | -0.0478 |  | LF | None | 4160 | 0.676 | 4160 | 0.676 | 1.0313 | 1.2811 | -0.01149 | 4160 | 0.676 | 4160 | 0.676 | 1.03 | 1.28 | -0.0115
LFNoneSCENrsNewCZ08 | Com-Iltg-dWatt-LF_OSnone | SCE | Nrs | New | CZ08 | 4.16 | 0.000676 | 0 | 4.38 | 0.000871 | -0.0449 | 4.16 | 0.000676 | 0 | 4.38 | 0.000871 | -0.0449 |  | LF | None | 4160 | 0.676 | 4160 | 0.676 | 1.0529 | 1.2885 | -0.010793 | 4160 | 0.676 | 4160 | 0.676 | 1.05 | 1.29 | -0.0108
LFNoneSCENrsNewCZ09 | Com-Iltg-dWatt-LF_OSnone | SCE | Nrs | New | CZ09 | 4.16 | 0.000676 | 0 | 4.41 | 0.000904 | -0.0457 | 4.16 | 0.000676 | 0 | 4.41 | 0.000904 | -0.0457 |  | LF | None | 4160 | 0.676 | 4160 | 0.676 | 1.0601 | 1.3373 | -0.010986 | 4160 | 0.676 | 4160 | 0.676 | 1.06 | 1.34 | -0.011
LFNoneSCENrsNewCZ10 | Com-Iltg-dWatt-LF_OSnone | SCE | Nrs | New | CZ10 | 4.16 | 0.000676 | 0 | 4.43 | 0.000907 | -0.0424 | 4.16 | 0.000676 | 0 | 4.43 | 0.000907 | -0.0424 |  | LF | None | 4160 | 0.676 | 4160 | 0.676 | 1.0649 | 1.3417 | -0.010192 | 4160 | 0.676 | 4160 | 0.676 | 1.06 | 1.34 | -0.0102
LFNoneSCENrsNewCZ13 | Com-Iltg-dWatt-LF_OSnone | SCE | Nrs | New | CZ13 | 4.16 | 0.000676 | 0 | 4.39 | 0.000898 | -0.0544 | 4.16 | 0.000676 | 0 | 4.39 | 0.000898 | -0.0544 |  | LF | None | 4160 | 0.676 | 4160 | 0.676 | 1.0553 | 1.3284 | -0.013077 | 4160 | 0.676 | 4160 | 0.676 | 1.06 | 1.33 | -0.0131
LFNoneSCENrsNewCZ14 | Com-Iltg-dWatt-LF_OSnone | SCE | Nrs | New | CZ14 | 4.16 | 0.000676 | 0 | 4.39 | 0.000879 | -0.0561 | 4.16 | 0.000676 | 0 | 4.39 | 0.000879 | -0.0561 |  | LF | None | 4160 | 0.676 | 4160 | 0.676 | 1.0553 | 1.3003 | -0.013486 | 4160 | 0.676 | 4160 | 0.676 | 1.06 | 1.3 | -0.0135
LFNoneSCENrsNewCZ15 | Com-Iltg-dWatt-LF_OSnone | SCE | Nrs | New | CZ15 | 4.16 | 0.000676 | 0 | 4.77 | 0.000902 | -0.0259 | 4.16 | 0.000676 | 0 | 4.77 | 0.000902 | -0.0259 |  | LF | None | 4160 | 0.676 | 4160 | 0.676 | 1.1466 | 1.3343 | -0.006226 | 4160 | 0.676 | 4160 | 0.676 | 1.15 | 1.33 | -0.00623
LFNoneSCENrsNewCZ16 | Com-Iltg-dWatt-LF_OSnone | SCE | Nrs | New | CZ16 | 4.16 | 0.000676 | 0 | 4.06 | 0.000849 | -0.0806 | 4.16 | 0.000676 | 0 | 4.06 | 0.000849 | -0.0806 |  | LF | None | 4160 | 0.676 | 4160 | 0.676 | 0.97596 | 1.2559 | -0.019375 | 4160 | 0.676 | 4160 | 0.676 | 0.976 | 1.26 | -0.0194
LFNoneSCENrsNewIOU | Com-Iltg-dWatt-LF_OSnone | SCE | Nrs | New | IOU | 4.16 | 0.000676 | 0 | 4.3843 | 0.00088525 | -0.046323 | 4.16 | 0.000676 | 0 | 4.3843 | 0.00088525 | -0.046323 |  | LF | None | 4160 | 0.676 | 4160 | 0.676 | 1.0539 | 1.3095 | -0.011135 | 4160 | 0.676 | 4160 | 0.676 | 1.05 | 1.31 | -0.0111
LFNoneSCEOfLExCZ05 | Com-Iltg-dWatt-LF_OSnone | SCE | OfL | Ex | CZ05 | 2.64 | 0.00071 | 0 | 2.96 | 0.000907 | -0.0182 | 2.64 | 0.00071 | 0 | 2.96 | 0.000907 | -0.0182 |  | LF | None | 2640 | 0.71 | 2640 | 0.71 | 1.1212 | 1.2775 | -0.0068939 | 2640 | 0.71 | 2640 | 0.71 | 1.12 | 1.28 | -0.00689
LFNoneSCEOfLExCZ06 | Com-Iltg-dWatt-LF_OSnone | SCE | OfL | Ex | CZ06 | 2.64 | 0.00071 | 0 | 3.09 | 0.000934 | -0.0118 | 2.64 | 0.00071 | 0 | 3.09 | 0.000934 | -0.0118 |  | LF | None | 2640 | 0.71 | 2640 | 0.71 | 1.1705 | 1.3155 | -0.0044697 | 2640 | 0.71 | 2640 | 0.71 | 1.17 | 1.32 | -0.00447
LFNoneSCEOfLExCZ08 | Com-Iltg-dWatt-LF_OSnone | SCE | OfL | Ex | CZ08 | 2.64 | 0.00071 | 0 | 3.11 | 0.000943 | -0.0117 | 2.64 | 0.00071 | 0 | 3.11 | 0.000943 | -0.0117 |  | LF | None | 2640 | 0.71 | 2640 | 0.71 | 1.178 | 1.3282 | -0.0044318 | 2640 | 0.71 | 2640 | 0.71 | 1.18 | 1.33 | -0.00443
LFNoneSCEOfLExCZ09 | Com-Iltg-dWatt-LF_OSnone | SCE | OfL | Ex | CZ09 | 2.64 | 0.00071 | 0 | 3.09 | 0.000958 | -0.0137 | 2.64 | 0.00071 | 0 | 3.09 | 0.000958 | -0.0137 |  | LF | None | 2640 | 0.71 | 2640 | 0.71 | 1.1705 | 1.3493 | -0.0051894 | 2640 | 0.71 | 2640 | 0.71 | 1.17 | 1.35 | -0.00519
LFNoneSCEOfLExCZ10 | Com-Iltg-dWatt-LF_OSnone | SCE | OfL | Ex | CZ10 | 2.64 | 0.00071 | 0 | 3.08 | 0.000948 | -0.0112 | 2.64 | 0.00071 | 0 | 3.08 | 0.000948 | -0.0112 |  | LF | None | 2640 | 0.71 | 2640 | 0.71 | 1.1667 | 1.3352 | -0.0042424 | 2640 | 0.71 | 2640 | 0.71 | 1.17 | 1.34 | -0.00424
LFNoneSCEOfLExCZ13 | Com-Iltg-dWatt-LF_OSnone | SCE | OfL | Ex | CZ13 | 2.64 | 0.00071 | 0 | 3.06 | 0.000931 | -0.0159 | 2.64 | 0.00071 | 0 | 3.06 | 0.000931 | -0.0159 |  | LF | None | 2640 | 0.71 | 2640 | 0.71 | 1.1591 | 1.3113 | -0.0060227 | 2640 | 0.71 | 2640 | 0.71 | 1.16 | 1.31 | -0.00602
LFNoneSCEOfLExCZ14 | Com-Iltg-dWatt-LF_OSnone | SCE | OfL | Ex | CZ14 | 2.64 | 0.00071 | 0 | 3.05 | 0.000949 | -0.0146 | 2.64 | 0.00071 | 0 | 3.05 | 0.000949 | -0.0146 |  | LF | None | 2640 | 0.71 | 2640 | 0.71 | 1.1553 | 1.3366 | -0.0055303 | 2640 | 0.71 | 2640 | 0.71 | 1.16 | 1.34 | -0.00553
LFNoneSCEOfLExCZ15 | Com-Iltg-dWatt-LF_OSnone | SCE | OfL | Ex | CZ15 | 2.64 | 0.00071 | 0 | 3.24 | 0.000946 | -0.007 | 2.64 | 0.00071 | 0 | 3.24 | 0.000946 | -0.007 |  | LF | None | 2640 | 0.71 | 2640 | 0.71 | 1.2273 | 1.3324 | -0.0026515 | 2640 | 0.71 | 2640 | 0.71 | 1.23 | 1.33 | -0.00265
LFNoneSCEOfLExCZ16 | Com-Iltg-dWatt-LF_OSnone | SCE | OfL | Ex | CZ16 | 2.64 | 0.00071 | 0 | 2.84 | 0.000904 | -0.0267 | 2.64 | 0.00071 | 0 | 2.84 | 0.000904 | -0.0267 |  | LF | None | 2640 | 0.71 | 2640 | 0.71 | 1.0758 | 1.2732 | -0.010114 | 2640 | 0.71 | 2640 | 0.71 | 1.08 | 1.27 | -0.0101
LFNoneSCEOfLExIOU | Com-Iltg-dWatt-LF_OSnone | SCE | OfL | Ex | IOU | 2.64 | 0.00071 | 0 | 3.096 | 0.00094359 | -0.012254 | 2.64 | 0.00071 | 0 | 3.096 | 0.00094359 | -0.012254 |  | LF | None | 2640 | 0.71 | 2640 | 0.71 | 1.1727 | 1.329 | -0.0046418 | 2640 | 0.71 | 2640 | 0.71 | 1.17 | 1.33 | -0.00464
LFNoneSCEOfLNewCZ05 | Com-Iltg-dWatt-LF_OSnone | SCE | OfL | New | CZ05 | 2.64 | 0.00071 | 0 | 2.97 | 0.000885 | -0.00821 | 2.64 | 0.00071 | 0 | 2.97 | 0.000885 | -0.00821 |  | LF | None | 2640 | 0.71 | 2640 | 0.71 | 1.125 | 1.2465 | -0.0031098 | 2640 | 0.71 | 2640 | 0.71 | 1.13 | 1.25 | -0.00311
LFNoneSCEOfLNewCZ06 | Com-Iltg-dWatt-LF_OSnone | SCE | OfL | New | CZ06 | 2.64 | 0.00071 | 0 | 3.08 | 0.0009 | -0.00486 | 2.64 | 0.00071 | 0 | 3.08 | 0.0009 | -0.00486 |  | LF | None | 2640 | 0.71 | 2640 | 0.71 | 1.1667 | 1.2676 | -0.0018409 | 2640 | 0.71 | 2640 | 0.71 | 1.17 | 1.27 | -0.00184
LFNoneSCEOfLNewCZ08 | Com-Iltg-dWatt-LF_OSnone | SCE | OfL | New | CZ08 | 2.64 | 0.00071 | 0 | 3.09 | 0.000911 | -0.00444 | 2.64 | 0.00071 | 0 | 3.09 | 0.000911 | -0.00444 |  | LF | None | 2640 | 0.71 | 2640 | 0.71 | 1.1705 | 1.2831 | -0.0016818 | 2640 | 0.71 | 2640 | 0.71 | 1.17 | 1.28 | -0.00168
LFNoneSCEOfLNewCZ09 | Com-Iltg-dWatt-LF_OSnone | SCE | OfL | New | CZ09 | 2.64 | 0.00071 | 0 | 3.09 | 0.000934 | -0.00634 | 2.64 | 0.00071 | 0 | 3.09 | 0.000934 | -0.00634 |  | LF | None | 2640 | 0.71 | 2640 | 0.71 | 1.1705 | 1.3155 | -0.0024015 | 2640 | 0.71 | 2640 | 0.71 | 1.17 | 1.32 | -0.0024
LFNoneSCEOfLNewCZ10 | Com-Iltg-dWatt-LF_OSnone | SCE | OfL | New | CZ10 | 2.64 | 0.00071 | 0 | 3.11 | 0.000938 | -0.00499 | 2.64 | 0.00071 | 0 | 3.11 | 0.000938 | -0.00499 |  | LF | None | 2640 | 0.71 | 2640 | 0.71 | 1.178 | 1.3211 | -0.0018902 | 2640 | 0.71 | 2640 | 0.71 | 1.18 | 1.32 | -0.00189
LFNoneSCEOfLNewCZ13 | Com-Iltg-dWatt-LF_OSnone | SCE | OfL | New | CZ13 | 2.64 | 0.00071 | 0 | 3.05 | 0.000921 | -0.0079 | 2.64 | 0.00071 | 0 | 3.05 | 0.000921 | -0.0079 |  | LF | None | 2640 | 0.71 | 2640 | 0.71 | 1.1553 | 1.2972 | -0.0029924 | 2640 | 0.71 | 2640 | 0.71 | 1.16 | 1.3 | -0.00299
LFNoneSCEOfLNewCZ14 | Com-Iltg-dWatt-LF_OSnone | SCE | OfL | New | CZ14 | 2.64 | 0.00071 | 0 | 3.07 | 0.000941 | -0.00605 | 2.64 | 0.00071 | 0 | 3.07 | 0.000941 | -0.00605 |  | LF | None | 2640 | 0.71 | 2640 | 0.71 | 1.1629 | 1.3254 | -0.0022917 | 2640 | 0.71 | 2640 | 0.71 | 1.16 | 1.33 | -0.00229
LFNoneSCEOfLNewCZ15 | Com-Iltg-dWatt-LF_OSnone | SCE | OfL | New | CZ15 | 2.64 | 0.00071 | 0 | 3.23 | 0.000937 | -0.00277 | 2.64 | 0.00071 | 0 | 3.23 | 0.000937 | -0.00277 |  | LF | None | 2640 | 0.71 | 2640 | 0.71 | 1.2235 | 1.3197 | -0.0010492 | 2640 | 0.71 | 2640 | 0.71 | 1.22 | 1.32 | -0.00105
LFNoneSCEOfLNewCZ16 | Com-Iltg-dWatt-LF_OSnone | SCE | OfL | New | CZ16 | 2.64 | 0.00071 | 0 | 2.88 | 0.000896 | -0.0181 | 2.64 | 0.00071 | 0 | 2.88 | 0.000896 | -0.0181 |  | LF | None | 2640 | 0.71 | 2640 | 0.71 | 1.0909 | 1.262 | -0.0068561 | 2640 | 0.71 | 2640 | 0.71 | 1.09 | 1.26 | -0.00686
LFNoneSCEOfLNewIOU | Com-Iltg-dWatt-LF_OSnone | SCE | OfL | New | IOU | 2.64 | 0.00071 | 0 | 3.0945 | 0.00092164 | -0.0053131 | 2.64 | 0.00071 | 0 | 3.0945 | 0.00092164 | -0.0053131 |  | LF | None | 2640 | 0.71 | 2640 | 0.71 | 1.1722 | 1.2981 | -0.0020125 | 2640 | 0.71 | 2640 | 0.71 | 1.17 | 1.3 | -0.00201
LFNoneSCEOfSExCZ05 | Com-Iltg-dWatt-LF_OSnone | SCE | OfS | Ex | CZ05 | 2.59 | 0.000694 | 0 | 2.85 | 0.000868 | -0.00809 | 2.59 | 0.000694 | 0 | 2.85 | 0.000868 | -0.00809 |  | LF | None | 2590 | 0.694 | 2590 | 0.694 | 1.1004 | 1.2507 | -0.0031236 | 2590 | 0.694 | 2590 | 0.694 | 1.1 | 1.25 | -0.00312
LFNoneSCEOfSExCZ06 | Com-Iltg-dWatt-LF_OSnone | SCE | OfS | Ex | CZ06 | 2.59 | 0.000694 | 0 | 2.98 | 0.000879 | -0.00394 | 2.59 | 0.000694 | 0 | 2.98 | 0.000879 | -0.00394 |  | LF | None | 2590 | 0.694 | 2590 | 0.694 | 1.1506 | 1.2666 | -0.0015212 | 2590 | 0.694 | 2590 | 0.694 | 1.15 | 1.27 | -0.00152
LFNoneSCEOfSExCZ08 | Com-Iltg-dWatt-LF_OSnone | SCE | OfS | Ex | CZ08 | 2.59 | 0.000694 | 0 | 3 | 0.000886 | -0.00366 | 2.59 | 0.000694 | 0 | 3 | 0.000886 | -0.00366 |  | LF | None | 2590 | 0.694 | 2590 | 0.694 | 1.1583 | 1.2767 | -0.0014131 | 2590 | 0.694 | 2590 | 0.694 | 1.16 | 1.28 | -0.00141
LFNoneSCEOfSExCZ09 | Com-Iltg-dWatt-LF_OSnone | SCE | OfS | Ex | CZ09 | 2.59 | 0.000694 | 0 | 2.98 | 0.000895 | -0.00444 | 2.59 | 0.000694 | 0 | 2.98 | 0.000895 | -0.00444 |  | LF | None | 2590 | 0.694 | 2590 | 0.694 | 1.1506 | 1.2896 | -0.0017143 | 2590 | 0.694 | 2590 | 0.694 | 1.15 | 1.29 | -0.00171
LFNoneSCEOfSExCZ10 | Com-Iltg-dWatt-LF_OSnone | SCE | OfS | Ex | CZ10 | 2.59 | 0.000694 | 0 | 2.94 | 0.000886 | -0.00412 | 2.59 | 0.000694 | 0 | 2.94 | 0.000886 | -0.00412 |  | LF | None | 2590 | 0.694 | 2590 | 0.694 | 1.1351 | 1.2767 | -0.0015907 | 2590 | 0.694 | 2590 | 0.694 | 1.14 | 1.28 | -0.00159
LFNoneSCEOfSExCZ13 | Com-Iltg-dWatt-LF_OSnone | SCE | OfS | Ex | CZ13 | 2.59 | 0.000694 | 0 | 2.88 | 0.00088 | -0.00999 | 2.59 | 0.000694 | 0 | 2.88 | 0.00088 | -0.00999 |  | LF | None | 2590 | 0.694 | 2590 | 0.694 | 1.112 | 1.268 | -0.0038571 | 2590 | 0.694 | 2590 | 0.694 | 1.11 | 1.27 | -0.00386
LFNoneSCEOfSExCZ14 | Com-Iltg-dWatt-LF_OSnone | SCE | OfS | Ex | CZ14 | 2.59 | 0.000694 | 0 | 2.89 | 0.000897 | -0.00768 | 2.59 | 0.000694 | 0 | 2.89 | 0.000897 | -0.00768 |  | LF | None | 2590 | 0.694 | 2590 | 0.694 | 1.1158 | 1.2925 | -0.0029653 | 2590 | 0.694 | 2590 | 0.694 | 1.12 | 1.29 | -0.00297
LFNoneSCEOfSExCZ15 | Com-Iltg-dWatt-LF_OSnone | SCE | OfS | Ex | CZ15 | 2.59 | 0.000694 | 0 | 3.13 | 0.000884 | -0.00126 | 2.59 | 0.000694 | 0 | 3.13 | 0.000884 | -0.00126 |  | LF | None | 2590 | 0.694 | 2590 | 0.694 | 1.2085 | 1.2738 | -0.00048649 | 2590 | 0.694 | 2590 | 0.694 | 1.21 | 1.27 | -0.000486
LFNoneSCEOfSExCZ16 | Com-Iltg-dWatt-LF_OSnone | SCE | OfS | Ex | CZ16 | 2.59 | 0.000694 | 0 | 2.61 | 0.000862 | -0.0189 | 2.59 | 0.000694 | 0 | 2.61 | 0.000862 | -0.0189 |  | LF | None | 2590 | 0.694 | 2590 | 0.694 | 1.0077 | 1.2421 | -0.0072973 | 2590 | 0.694 | 2590 | 0.694 | 1.01 | 1.24 | -0.0073
LFNoneSCEOfSExIOU | Com-Iltg-dWatt-LF_OSnone | SCE | OfS | Ex | IOU | 2.59 | 0.000694 | 0 | 2.9716 | 0.00088519 | -0.0044831 | 2.59 | 0.000694 | 0 | 2.9716 | 0.00088519 | -0.0044831 |  | LF | None | 2590 | 0.694 | 2590 | 0.694 | 1.1473 | 1.2755 | -0.0017309 | 2590 | 0.694 | 2590 | 0.694 | 1.15 | 1.28 | -0.00173
LFNoneSCEOfSNewCZ05 | Com-Iltg-dWatt-LF_OSnone | SCE | OfS | New | CZ05 | 2.59 | 0.000694 | 0 | 2.74 | 0.000857 | -0.00661 | 2.59 | 0.000694 | 0 | 2.74 | 0.000857 | -0.00661 |  | LF | None | 2590 | 0.694 | 2590 | 0.694 | 1.0579 | 1.2349 | -0.0025521 | 2590 | 0.694 | 2590 | 0.694 | 1.06 | 1.23 | -0.00255
LFNoneSCEOfSNewCZ06 | Com-Iltg-dWatt-LF_OSnone | SCE | OfS | New | CZ06 | 2.59 | 0.000694 | 0 | 2.89 | 0.000865 | -0.00265 | 2.59 | 0.000694 | 0 | 2.89 | 0.000865 | -0.00265 |  | LF | None | 2590 | 0.694 | 2590 | 0.694 | 1.1158 | 1.2464 | -0.0010232 | 2590 | 0.694 | 2590 | 0.694 | 1.12 | 1.25 | -0.00102
LFNoneSCEOfSNewCZ08 | Com-Iltg-dWatt-LF_OSnone | SCE | OfS | New | CZ08 | 2.59 | 0.000694 | 0 | 2.91 | 0.000879 | -0.00238 | 2.59 | 0.000694 | 0 | 2.91 | 0.000879 | -0.00238 |  | LF | None | 2590 | 0.694 | 2590 | 0.694 | 1.1236 | 1.2666 | -0.00091892 | 2590 | 0.694 | 2590 | 0.694 | 1.12 | 1.27 | -0.000919
LFNoneSCEOfSNewCZ09 | Com-Iltg-dWatt-LF_OSnone | SCE | OfS | New | CZ09 | 2.59 | 0.000694 | 0 | 2.91 | 0.000901 | -0.00262 | 2.59 | 0.000694 | 0 | 2.91 | 0.000901 | -0.00262 |  | LF | None | 2590 | 0.694 | 2590 | 0.694 | 1.1236 | 1.2983 | -0.0010116 | 2590 | 0.694 | 2590 | 0.694 | 1.12 | 1.3 | -0.00101
LFNoneSCEOfSNewCZ10 | Com-Iltg-dWatt-LF_OSnone | SCE | OfS | New | CZ10 | 2.59 | 0.000694 | 0 | 2.94 | 0.000911 | -0.00189 | 2.59 | 0.000694 | 0 | 2.94 | 0.000911 | -0.00189 |  | LF | None | 2590 | 0.694 | 2590 | 0.694 | 1.1351 | 1.3127 | -0.00072973 | 2590 | 0.694 | 2590 | 0.694 | 1.14 | 1.31 | -0.00073
LFNoneSCEOfSNewCZ13 | Com-Iltg-dWatt-LF_OSnone | SCE | OfS | New | CZ13 | 2.59 | 0.000694 | 0 | 2.86 | 0.000897 | -0.00739 | 2.59 | 0.000694 | 0 | 2.86 | 0.000897 | -0.00739 |  | LF | None | 2590 | 0.694 | 2590 | 0.694 | 1.1042 | 1.2925 | -0.0028533 | 2590 | 0.694 | 2590 | 0.694 | 1.1 | 1.29 | -0.00285
LFNoneSCEOfSNewCZ14 | Com-Iltg-dWatt-LF_OSnone | SCE | OfS | New | CZ14 | 2.59 | 0.000694 | 0 | 2.87 | 0.000909 | -0.00591 | 2.59 | 0.000694 | 0 | 2.87 | 0.000909 | -0.00591 |  | LF | None | 2590 | 0.694 | 2590 | 0.694 | 1.1081 | 1.3098 | -0.0022819 | 2590 | 0.694 | 2590 | 0.694 | 1.11 | 1.31 | -0.00228
LFNoneSCEOfSNewCZ15 | Com-Iltg-dWatt-LF_OSnone | SCE | OfS | New | CZ15 | 2.59 | 0.000694 | 0 | 3.08 | 0.00092 | -0.00017 | 2.59 | 0.000694 | 0 | 3.08 | 0.00092 | -0.00017 |  | LF | None | 2590 | 0.694 | 2590 | 0.694 | 1.1892 | 1.3256 | -6.5637e-05 | 2590 | 0.694 | 2590 | 0.694 | 1.19 | 1.33 | -6.56e-05
LFNoneSCEOfSNewCZ16 | Com-Iltg-dWatt-LF_OSnone | SCE | OfS | New | CZ16 | 2.59 | 0.000694 | 0 | 2.62 | 0.000865 | -0.0171 | 2.59 | 0.000694 | 0 | 2.62 | 0.000865 | -0.0171 |  | LF | None | 2590 | 0.694 | 2590 | 0.694 | 1.0116 | 1.2464 | -0.0066023 | 2590 | 0.694 | 2590 | 0.694 | 1.01 | 1.25 | -0.0066
LFNoneSCEOfSNewIOU | Com-Iltg-dWatt-LF_OSnone | SCE | OfS | New | IOU | 2.59 | 0.000694 | 0 | 2.9188 | 0.00089293 | -0.0027739 | 2.59 | 0.000694 | 0 | 2.9188 | 0.00089293 | -0.0027739 |  | LF | None | 2590 | 0.694 | 2590 | 0.694 | 1.1269 | 1.2866 | -0.001071 | 2590 | 0.694 | 2590 | 0.694 | 1.13 | 1.29 | -0.00107
LFNoneSCERFFExCZ05 | Com-Iltg-dWatt-LF_OSnone | SCE | RFF | Ex | CZ05 | 4.84 | 0.000813 | 0 | 5.03 | 0.000974 | -0.0499 | 4.84 | 0.000813 | 0 | 5.03 | 0.000974 | -0.0499 |  | LF | None | 4840 | 0.813 | 4840 | 0.813 | 1.0393 | 1.198 | -0.01031 | 4840 | 0.813 | 4840 | 0.813 | 1.04 | 1.2 | -0.0103
LFNoneSCERFFExCZ06 | Com-Iltg-dWatt-LF_OSnone | SCE | RFF | Ex | CZ06 | 4.84 | 0.000813 | 0 | 5.29 | 0.000994 | -0.0272 | 4.84 | 0.000813 | 0 | 5.29 | 0.000994 | -0.0272 |  | LF | None | 4840 | 0.813 | 4840 | 0.813 | 1.093 | 1.2226 | -0.0056198 | 4840 | 0.813 | 4840 | 0.813 | 1.09 | 1.22 | -0.00562
LFNoneSCERFFExCZ08 | Com-Iltg-dWatt-LF_OSnone | SCE | RFF | Ex | CZ08 | 4.84 | 0.000813 | 0 | 5.35 | 0.000986 | -0.0241 | 4.84 | 0.000813 | 0 | 5.35 | 0.000986 | -0.0241 |  | LF | None | 4840 | 0.813 | 4840 | 0.813 | 1.1054 | 1.2128 | -0.0049793 | 4840 | 0.813 | 4840 | 0.813 | 1.11 | 1.21 | -0.00498
LFNoneSCERFFExCZ09 | Com-Iltg-dWatt-LF_OSnone | SCE | RFF | Ex | CZ09 | 4.84 | 0.000813 | 0 | 5.36 | 0.00101 | -0.025 | 4.84 | 0.000813 | 0 | 5.36 | 0.00101 | -0.025 |  | LF | None | 4840 | 0.813 | 4840 | 0.813 | 1.1074 | 1.2423 | -0.0051653 | 4840 | 0.813 | 4840 | 0.813 | 1.11 | 1.24 | -0.00517
LFNoneSCERFFExCZ10 | Com-Iltg-dWatt-LF_OSnone | SCE | RFF | Ex | CZ10 | 4.84 | 0.000813 | 0 | 5.25 | 0.000991 | -0.0278 | 4.84 | 0.000813 | 0 | 5.25 | 0.000991 | -0.0278 |  | LF | None | 4840 | 0.813 | 4840 | 0.813 | 1.0847 | 1.2189 | -0.0057438 | 4840 | 0.813 | 4840 | 0.813 | 1.08 | 1.22 | -0.00574
LFNoneSCERFFExCZ13 | Com-Iltg-dWatt-LF_OSnone | SCE | RFF | Ex | CZ13 | 4.84 | 0.000813 | 0 | 5.24 | 0.000998 | -0.0372 | 4.84 | 0.000813 | 0 | 5.24 | 0.000998 | -0.0372 |  | LF | None | 4840 | 0.813 | 4840 | 0.813 | 1.0826 | 1.2276 | -0.007686 | 4840 | 0.813 | 4840 | 0.813 | 1.08 | 1.23 | -0.00769
LFNoneSCERFFExCZ14 | Com-Iltg-dWatt-LF_OSnone | SCE | RFF | Ex | CZ14 | 4.84 | 0.000813 | 0 | 5.2 | 0.00101 | -0.0392 | 4.84 | 0.000813 | 0 | 5.2 | 0.00101 | -0.0392 |  | LF | None | 4840 | 0.813 | 4840 | 0.813 | 1.0744 | 1.2423 | -0.0080992 | 4840 | 0.813 | 4840 | 0.813 | 1.07 | 1.24 | -0.0081
LFNoneSCERFFExCZ15 | Com-Iltg-dWatt-LF_OSnone | SCE | RFF | Ex | CZ15 | 4.84 | 0.000813 | 0 | 5.59 | 0.001 | -0.0128 | 4.84 | 0.000813 | 0 | 5.59 | 0.001 | -0.0128 |  | LF | None | 4840 | 0.813 | 4840 | 0.813 | 1.155 | 1.23 | -0.0026446 | 4840 | 0.813 | 4840 | 0.813 | 1.16 | 1.23 | -0.00264
LFNoneSCERFFExCZ16 | Com-Iltg-dWatt-LF_OSnone | SCE | RFF | Ex | CZ16 | 4.84 | 0.000813 | 0 | 4.84 | 0.000974 | -0.0711 | 4.84 | 0.000813 | 0 | 4.84 | 0.000974 | -0.0711 |  | LF | None | 4840 | 0.813 | 4840 | 0.813 | 1 | 1.198 | -0.01469 | 4840 | 0.813 | 4840 | 0.813 | 1 | 1.2 | -0.0147
LFNoneSCERFFExIOU | Com-Iltg-dWatt-LF_OSnone | SCE | RFF | Ex | IOU | 4.84 | 0.000813 | 0 | 5.306 | 0.00099423 | -0.027193 | 4.84 | 0.000813 | 0 | 5.306 | 0.00099423 | -0.027193 |  | LF | None | 4840 | 0.813 | 4840 | 0.813 | 1.0963 | 1.2229 | -0.0056185 | 4840 | 0.813 | 4840 | 0.813 | 1.1 | 1.22 | -0.00562
LFNoneSCERFFNewCZ05 | Com-Iltg-dWatt-LF_OSnone | SCE | RFF | New | CZ05 | 4.84 | 0.000813 | 0 | 4.98 | 0.000992 | -0.0489 | 4.84 | 0.000813 | 0 | 4.98 | 0.000992 | -0.0489 |  | LF | None | 4840 | 0.813 | 4840 | 0.813 | 1.0289 | 1.2202 | -0.010103 | 4840 | 0.813 | 4840 | 0.813 | 1.03 | 1.22 | -0.0101
LFNoneSCERFFNewCZ06 | Com-Iltg-dWatt-LF_OSnone | SCE | RFF | New | CZ06 | 4.84 | 0.000813 | 0 | 5.23 | 0.00102 | -0.0265 | 4.84 | 0.000813 | 0 | 5.23 | 0.00102 | -0.0265 |  | LF | None | 4840 | 0.813 | 4840 | 0.813 | 1.0806 | 1.2546 | -0.0054752 | 4840 | 0.813 | 4840 | 0.813 | 1.08 | 1.25 | -0.00548
LFNoneSCERFFNewCZ08 | Com-Iltg-dWatt-LF_OSnone | SCE | RFF | New | CZ08 | 4.84 | 0.000813 | 0 | 5.31 | 0.00103 | -0.0288 | 4.84 | 0.000813 | 0 | 5.31 | 0.00103 | -0.0288 |  | LF | None | 4840 | 0.813 | 4840 | 0.813 | 1.0971 | 1.2669 | -0.0059504 | 4840 | 0.813 | 4840 | 0.813 | 1.1 | 1.27 | -0.00595
LFNoneSCERFFNewCZ09 | Com-Iltg-dWatt-LF_OSnone | SCE | RFF | New | CZ09 | 4.84 | 0.000813 | 0 | 5.34 | 0.00106 | -0.0311 | 4.84 | 0.000813 | 0 | 5.34 | 0.00106 | -0.0311 |  | LF | None | 4840 | 0.813 | 4840 | 0.813 | 1.1033 | 1.3038 | -0.0064256 | 4840 | 0.813 | 4840 | 0.813 | 1.1 | 1.3 | -0.00643
LFNoneSCERFFNewCZ10 | Com-Iltg-dWatt-LF_OSnone | SCE | RFF | New | CZ10 | 4.84 | 0.000813 | 0 | 5.37 | 0.00107 | -0.0319 | 4.84 | 0.000813 | 0 | 5.37 | 0.00107 | -0.0319 |  | LF | None | 4840 | 0.813 | 4840 | 0.813 | 1.1095 | 1.3161 | -0.0065909 | 4840 | 0.813 | 4840 | 0.813 | 1.11 | 1.32 | -0.00659
LFNoneSCERFFNewCZ13 | Com-Iltg-dWatt-LF_OSnone | SCE | RFF | New | CZ13 | 4.84 | 0.000813 | 0 | 5.35 | 0.00106 | -0.0429 | 4.84 | 0.000813 | 0 | 5.35 | 0.00106 | -0.0429 |  | LF | None | 4840 | 0.813 | 4840 | 0.813 | 1.1054 | 1.3038 | -0.0088636 | 4840 | 0.813 | 4840 | 0.813 | 1.11 | 1.3 | -0.00886
LFNoneSCERFFNewCZ14 | Com-Iltg-dWatt-LF_OSnone | SCE | RFF | New | CZ14 | 4.84 | 0.000813 | 0 | 5.34 | 0.00107 | -0.0452 | 4.84 | 0.000813 | 0 | 5.34 | 0.00107 | -0.0452 |  | LF | None | 4840 | 0.813 | 4840 | 0.813 | 1.1033 | 1.3161 | -0.0093388 | 4840 | 0.813 | 4840 | 0.813 | 1.1 | 1.32 | -0.00934
LFNoneSCERFFNewCZ15 | Com-Iltg-dWatt-LF_OSnone | SCE | RFF | New | CZ15 | 4.84 | 0.000813 | 0 | 5.75 | 0.00109 | -0.0157 | 4.84 | 0.000813 | 0 | 5.75 | 0.00109 | -0.0157 |  | LF | None | 4840 | 0.813 | 4840 | 0.813 | 1.188 | 1.3407 | -0.0032438 | 4840 | 0.813 | 4840 | 0.813 | 1.19 | 1.34 | -0.00324
LFNoneSCERFFNewCZ16 | Com-Iltg-dWatt-LF_OSnone | SCE | RFF | New | CZ16 | 4.84 | 0.000813 | 0 | 4.91 | 0.00102 | -0.0765 | 4.84 | 0.000813 | 0 | 4.91 | 0.00102 | -0.0765 |  | LF | None | 4840 | 0.813 | 4840 | 0.813 | 1.0145 | 1.2546 | -0.015806 | 4840 | 0.813 | 4840 | 0.813 | 1.01 | 1.25 | -0.0158
LFNoneSCERFFNewIOU | Com-Iltg-dWatt-LF_OSnone | SCE | RFF | New | IOU | 4.84 | 0.000813 | 0 | 5.3305 | 0.0010483 | -0.030918 | 4.84 | 0.000813 | 0 | 5.3305 | 0.0010483 | -0.030918 |  | LF | None | 4840 | 0.813 | 4840 | 0.813 | 1.1013 | 1.2894 | -0.006388 | 4840 | 0.813 | 4840 | 0.813 | 1.1 | 1.29 | -0.00639
LFNoneSCERSDExCZ05 | Com-Iltg-dWatt-LF_OSnone | SCE | RSD | Ex | CZ05 | 4.83 | 0.0008 | 0 | 5 | 0.000985 | -0.057 | 4.83 | 0.0008 | 0 | 5 | 0.000985 | -0.057 |  | LF | None | 4830 | 0.8 | 4830 | 0.8 | 1.0352 | 1.2313 | -0.011801 | 4830 | 0.8 | 4830 | 0.8 | 1.04 | 1.23 | -0.0118
LFNoneSCERSDExCZ06 | Com-Iltg-dWatt-LF_OSnone | SCE | RSD | Ex | CZ06 | 4.83 | 0.0008 | 0 | 5.35 | 0.000994 | -0.0296 | 4.83 | 0.0008 | 0 | 5.35 | 0.000994 | -0.0296 |  | LF | None | 4830 | 0.8 | 4830 | 0.8 | 1.1077 | 1.2425 | -0.0061284 | 4830 | 0.8 | 4830 | 0.8 | 1.11 | 1.24 | -0.00613
LFNoneSCERSDExCZ08 | Com-Iltg-dWatt-LF_OSnone | SCE | RSD | Ex | CZ08 | 4.83 | 0.0008 | 0 | 5.39 | 0.000964 | -0.0244 | 4.83 | 0.0008 | 0 | 5.39 | 0.000964 | -0.0244 |  | LF | None | 4830 | 0.8 | 4830 | 0.8 | 1.1159 | 1.205 | -0.0050518 | 4830 | 0.8 | 4830 | 0.8 | 1.12 | 1.21 | -0.00505
LFNoneSCERSDExCZ09 | Com-Iltg-dWatt-LF_OSnone | SCE | RSD | Ex | CZ09 | 4.83 | 0.0008 | 0 | 5.37 | 0.000971 | -0.0276 | 4.83 | 0.0008 | 0 | 5.37 | 0.000971 | -0.0276 |  | LF | None | 4830 | 0.8 | 4830 | 0.8 | 1.1118 | 1.2138 | -0.0057143 | 4830 | 0.8 | 4830 | 0.8 | 1.11 | 1.21 | -0.00571
LFNoneSCERSDExCZ10 | Com-Iltg-dWatt-LF_OSnone | SCE | RSD | Ex | CZ10 | 4.83 | 0.0008 | 0 | 5.29 | 0.000922 | -0.029 | 4.83 | 0.0008 | 0 | 5.29 | 0.000922 | -0.029 |  | LF | None | 4830 | 0.8 | 4830 | 0.8 | 1.0952 | 1.1525 | -0.0060041 | 4830 | 0.8 | 4830 | 0.8 | 1.1 | 1.15 | -0.006
LFNoneSCERSDExCZ13 | Com-Iltg-dWatt-LF_OSnone | SCE | RSD | Ex | CZ13 | 4.83 | 0.0008 | 0 | 5.22 | 0.000996 | -0.0442 | 4.83 | 0.0008 | 0 | 5.22 | 0.000996 | -0.0442 |  | LF | None | 4830 | 0.8 | 4830 | 0.8 | 1.0807 | 1.245 | -0.0091511 | 4830 | 0.8 | 4830 | 0.8 | 1.08 | 1.25 | -0.00915
LFNoneSCERSDExCZ14 | Com-Iltg-dWatt-LF_OSnone | SCE | RSD | Ex | CZ14 | 4.83 | 0.0008 | 0 | 5.17 | 0.000926 | -0.0472 | 4.83 | 0.0008 | 0 | 5.17 | 0.000926 | -0.0472 |  | LF | None | 4830 | 0.8 | 4830 | 0.8 | 1.0704 | 1.1575 | -0.0097723 | 4830 | 0.8 | 4830 | 0.8 | 1.07 | 1.16 | -0.00977
LFNoneSCERSDExCZ15 | Com-Iltg-dWatt-LF_OSnone | SCE | RSD | Ex | CZ15 | 4.83 | 0.0008 | 0 | 5.66 | 0.00101 | -0.0116 | 4.83 | 0.0008 | 0 | 5.66 | 0.00101 | -0.0116 |  | LF | None | 4830 | 0.8 | 4830 | 0.8 | 1.1718 | 1.2625 | -0.0024017 | 4830 | 0.8 | 4830 | 0.8 | 1.17 | 1.26 | -0.0024
LFNoneSCERSDExCZ16 | Com-Iltg-dWatt-LF_OSnone | SCE | RSD | Ex | CZ16 | 4.83 | 0.0008 | 0 | 4.79 | 0.000946 | -0.0778 | 4.83 | 0.0008 | 0 | 4.79 | 0.000946 | -0.0778 |  | LF | None | 4830 | 0.8 | 4830 | 0.8 | 0.99172 | 1.1825 | -0.016108 | 4830 | 0.8 | 4830 | 0.8 | 0.992 | 1.18 | -0.0161
LFNoneSCERSDExIOU | Com-Iltg-dWatt-LF_OSnone | SCE | RSD | Ex | IOU | 4.83 | 0.0008 | 0 | 5.3412 | 0.00096291 | -0.029082 | 4.83 | 0.0008 | 0 | 5.3412 | 0.00096291 | -0.029082 |  | LF | None | 4830 | 0.8 | 4830 | 0.8 | 1.1058 | 1.2036 | -0.0060211 | 4830 | 0.8 | 4830 | 0.8 | 1.11 | 1.2 | -0.00602
LFNoneSCERSDNewCZ05 | Com-Iltg-dWatt-LF_OSnone | SCE | RSD | New | CZ05 | 4.83 | 0.0008 | 0 | 4.95 | 0.000998 | -0.0642 | 4.83 | 0.0008 | 0 | 4.95 | 0.000998 | -0.0642 |  | LF | None | 4830 | 0.8 | 4830 | 0.8 | 1.0248 | 1.2475 | -0.013292 | 4830 | 0.8 | 4830 | 0.8 | 1.02 | 1.25 | -0.0133
LFNoneSCERSDNewCZ06 | Com-Iltg-dWatt-LF_OSnone | SCE | RSD | New | CZ06 | 4.83 | 0.0008 | 0 | 5.27 | 0.00101 | -0.0357 | 4.83 | 0.0008 | 0 | 5.27 | 0.00101 | -0.0357 |  | LF | None | 4830 | 0.8 | 4830 | 0.8 | 1.0911 | 1.2625 | -0.0073913 | 4830 | 0.8 | 4830 | 0.8 | 1.09 | 1.26 | -0.00739
LFNoneSCERSDNewCZ08 | Com-Iltg-dWatt-LF_OSnone | SCE | RSD | New | CZ08 | 4.83 | 0.0008 | 0 | 5.34 | 0.00102 | -0.0293 | 4.83 | 0.0008 | 0 | 5.34 | 0.00102 | -0.0293 |  | LF | None | 4830 | 0.8 | 4830 | 0.8 | 1.1056 | 1.275 | -0.0060663 | 4830 | 0.8 | 4830 | 0.8 | 1.11 | 1.28 | -0.00607
LFNoneSCERSDNewCZ09 | Com-Iltg-dWatt-LF_OSnone | SCE | RSD | New | CZ09 | 4.83 | 0.0008 | 0 | 5.37 | 0.00106 | -0.0312 | 4.83 | 0.0008 | 0 | 5.37 | 0.00106 | -0.0312 |  | LF | None | 4830 | 0.8 | 4830 | 0.8 | 1.1118 | 1.325 | -0.0064596 | 4830 | 0.8 | 4830 | 0.8 | 1.11 | 1.33 | -0.00646
LFNoneSCERSDNewCZ10 | Com-Iltg-dWatt-LF_OSnone | SCE | RSD | New | CZ10 | 4.83 | 0.0008 | 0 | 5.39 | 0.00106 | -0.0319 | 4.83 | 0.0008 | 0 | 5.39 | 0.00106 | -0.0319 |  | LF | None | 4830 | 0.8 | 4830 | 0.8 | 1.1159 | 1.325 | -0.0066046 | 4830 | 0.8 | 4830 | 0.8 | 1.12 | 1.33 | -0.0066
LFNoneSCERSDNewCZ13 | Com-Iltg-dWatt-LF_OSnone | SCE | RSD | New | CZ13 | 4.83 | 0.0008 | 0 | 5.31 | 0.00108 | -0.0493 | 4.83 | 0.0008 | 0 | 5.31 | 0.00108 | -0.0493 |  | LF | None | 4830 | 0.8 | 4830 | 0.8 | 1.0994 | 1.35 | -0.010207 | 4830 | 0.8 | 4830 | 0.8 | 1.1 | 1.35 | -0.0102
LFNoneSCERSDNewCZ14 | Com-Iltg-dWatt-LF_OSnone | SCE | RSD | New | CZ14 | 4.83 | 0.0008 | 0 | 5.28 | 0.00106 | -0.0512 | 4.83 | 0.0008 | 0 | 5.28 | 0.00106 | -0.0512 |  | LF | None | 4830 | 0.8 | 4830 | 0.8 | 1.0932 | 1.325 | -0.0106 | 4830 | 0.8 | 4830 | 0.8 | 1.09 | 1.33 | -0.0106
LFNoneSCERSDNewCZ15 | Com-Iltg-dWatt-LF_OSnone | SCE | RSD | New | CZ15 | 4.83 | 0.0008 | 0 | 5.8 | 0.0011 | -0.0143 | 4.83 | 0.0008 | 0 | 5.8 | 0.0011 | -0.0143 |  | LF | None | 4830 | 0.8 | 4830 | 0.8 | 1.2008 | 1.375 | -0.0029607 | 4830 | 0.8 | 4830 | 0.8 | 1.2 | 1.38 | -0.00296
LFNoneSCERSDNewCZ16 | Com-Iltg-dWatt-LF_OSnone | SCE | RSD | New | CZ16 | 4.83 | 0.0008 | 0 | 4.84 | 0.001 | -0.0609 | 4.83 | 0.0008 | 0 | 4.84 | 0.001 | -0.0609 |  | LF | None | 4830 | 0.8 | 4830 | 0.8 | 1.0021 | 1.25 | -0.012609 | 4830 | 0.8 | 4830 | 0.8 | 1 | 1.25 | -0.0126
LFNoneSCERSDNewIOU | Com-Iltg-dWatt-LF_OSnone | SCE | RSD | New | IOU | 4.83 | 0.0008 | 0 | 5.3525 | 0.001041 | -0.033094 | 4.83 | 0.0008 | 0 | 5.3525 | 0.001041 | -0.033094 |  | LF | None | 4830 | 0.8 | 4830 | 0.8 | 1.1082 | 1.3012 | -0.0068517 | 4830 | 0.8 | 4830 | 0.8 | 1.11 | 1.3 | -0.00685
LFNoneSCERt3ExCZ05 | Com-Iltg-dWatt-LF_OSnone | SCE | Rt3 | Ex | CZ05 | 3.38 | 0.00075932 | 0 | 3.7 | 0.00092165 | -0.0141 | 3.38 | 0.00075932 | 0 | 3.7 | 0.00092165 | -0.0141 |  | LF | None | 3380 | 0.75932 | 3380 | 0.75932 | 1.0947 | 1.2138 | -0.0041716 | 3380 | 0.759 | 3380 | 0.759 | 1.09 | 1.21 | -0.00417
LFNoneSCERt3ExCZ06 | Com-Iltg-dWatt-LF_OSnone | SCE | Rt3 | Ex | CZ06 | 3.38 | 0.00075932 | 0 | 3.93 | 0.00093233 | -0.00337 | 3.38 | 0.00075932 | 0 | 3.93 | 0.00093233 | -0.00337 |  | LF | None | 3380 | 0.75932 | 3380 | 0.75932 | 1.1627 | 1.2278 | -0.00099704 | 3380 | 0.759 | 3380 | 0.759 | 1.16 | 1.23 | -0.000997
LFNoneSCERt3ExCZ08 | Com-Iltg-dWatt-LF_OSnone | SCE | Rt3 | Ex | CZ08 | 3.38 | 0.00075933 | 0 | 3.93 | 0.00092333 | -0.00304 | 3.38 | 0.00075933 | 0 | 3.93 | 0.00092333 | -0.00304 |  | LF | None | 3380 | 0.75933 | 3380 | 0.75933 | 1.1627 | 1.216 | -0.00089941 | 3380 | 0.759 | 3380 | 0.759 | 1.16 | 1.22 | -0.000899
LFNoneSCERt3ExCZ09 | Com-Iltg-dWatt-LF_OSnone | SCE | Rt3 | Ex | CZ09 | 3.38 | 0.00075933 | 0 | 3.89 | 0.00093633 | -0.00473 | 3.38 | 0.00075933 | 0 | 3.89 | 0.00093633 | -0.00473 |  | LF | None | 3380 | 0.75933 | 3380 | 0.75933 | 1.1509 | 1.2331 | -0.0013994 | 3380 | 0.759 | 3380 | 0.759 | 1.15 | 1.23 | -0.0014
LFNoneSCERt3ExCZ10 | Com-Iltg-dWatt-LF_OSnone | SCE | Rt3 | Ex | CZ10 | 3.38 | 0.00075952 | 0 | 3.8 | 0.00092452 | -0.0054 | 3.38 | 0.00075952 | 0 | 3.8 | 0.00092452 | -0.0054 |  | LF | None | 3380 | 0.75952 | 3380 | 0.75952 | 1.1243 | 1.2172 | -0.0015976 | 3380 | 0.76 | 3380 | 0.76 | 1.12 | 1.22 | -0.0016
LFNoneSCERt3ExCZ13 | Com-Iltg-dWatt-LF_OSnone | SCE | Rt3 | Ex | CZ13 | 3.38 | 0.00075947 | 0 | 3.71 | 0.00093847 | -0.0179 | 3.38 | 0.00075947 | 0 | 3.71 | 0.00093847 | -0.0179 |  | LF | None | 3380 | 0.75947 | 3380 | 0.75947 | 1.0976 | 1.2357 | -0.0052959 | 3380 | 0.759 | 3380 | 0.759 | 1.1 | 1.24 | -0.0053
LFNoneSCERt3ExCZ14 | Com-Iltg-dWatt-LF_OSnone | SCE | Rt3 | Ex | CZ14 | 3.38 | 0.00075945 | 0 | 3.67 | 0.0009349 | -0.0189 | 3.38 | 0.00075945 | 0 | 3.67 | 0.0009349 | -0.0189 |  | LF | None | 3380 | 0.75945 | 3380 | 0.75945 | 1.0858 | 1.231 | -0.0055917 | 3380 | 0.759 | 3380 | 0.759 | 1.09 | 1.23 | -0.00559
LFNoneSCERt3ExCZ15 | Com-Iltg-dWatt-LF_OSnone | SCE | Rt3 | Ex | CZ15 | 3.38 | 0.00075952 | 0 | 3.94 | 0.00094552 | -0.00122 | 3.38 | 0.00075952 | 0 | 3.94 | 0.00094552 | -0.00122 |  | LF | None | 3380 | 0.75952 | 3380 | 0.75952 | 1.1657 | 1.2449 | -0.00036095 | 3380 | 0.76 | 3380 | 0.76 | 1.17 | 1.24 | -0.000361
LFNoneSCERt3ExCZ16 | Com-Iltg-dWatt-LF_OSnone | SCE | Rt3 | Ex | CZ16 | 3.38 | 0.00075947 | 0 | 3.33 | 0.00091447 | -0.0425 | 3.38 | 0.00075947 | 0 | 3.33 | 0.00091447 | -0.0425 |  | LF | None | 3380 | 0.75947 | 3380 | 0.75947 | 0.98521 | 1.2041 | -0.012574 | 3380 | 0.759 | 3380 | 0.759 | 0.985 | 1.2 | -0.0126
LFNoneSCERt3ExIOU | Com-Iltg-dWatt-LF_OSnone | SCE | Rt3 | Ex | IOU | 3.38 | 0.00075938 | 0 | 3.8736 | 0.00092921 | -0.0052631 | 3.38 | 0.00075938 | 0 | 3.8736 | 0.00092921 | -0.0052631 |  | LF | None | 3380 | 0.75938 | 3380 | 0.75938 | 1.146 | 1.2236 | -0.0015571 | 3380 | 0.759 | 3380 | 0.759 | 1.15 | 1.22 | -0.00156
LFNoneSCERt3NewCZ05 | Com-Iltg-dWatt-LF_OSnone | SCE | Rt3 | New | CZ05 | 3.38 | 0.00076 | 0 | 3.58 | 0.000933 | -0.0177 | 3.38 | 0.00076 | 0 | 3.58 | 0.000933 | -0.0177 |  | LF | None | 3380 | 0.76 | 3380 | 0.76 | 1.0592 | 1.2276 | -0.0052367 | 3380 | 0.76 | 3380 | 0.76 | 1.06 | 1.23 | -0.00524
LFNoneSCERt3NewCZ06 | Com-Iltg-dWatt-LF_OSnone | SCE | Rt3 | New | CZ06 | 3.38 | 0.00076 | 0 | 3.81 | 0.000942 | -0.00445 | 3.38 | 0.00076 | 0 | 3.81 | 0.000942 | -0.00445 |  | LF | None | 3380 | 0.76 | 3380 | 0.76 | 1.1272 | 1.2395 | -0.0013166 | 3380 | 0.76 | 3380 | 0.76 | 1.13 | 1.24 | -0.00132
LFNoneSCERt3NewCZ08 | Com-Iltg-dWatt-LF_OSnone | SCE | Rt3 | New | CZ08 | 3.38 | 0.00076 | 0 | 3.85 | 0.000949 | -0.00375 | 3.38 | 0.00076 | 0 | 3.85 | 0.000949 | -0.00375 |  | LF | None | 3380 | 0.76 | 3380 | 0.76 | 1.1391 | 1.2487 | -0.0011095 | 3380 | 0.76 | 3380 | 0.76 | 1.14 | 1.25 | -0.00111
LFNoneSCERt3NewCZ09 | Com-Iltg-dWatt-LF_OSnone | SCE | Rt3 | New | CZ09 | 3.38 | 0.00076 | 0 | 3.78 | 0.00091 | -0.00591 | 3.38 | 0.00076 | 0 | 3.78 | 0.00091 | -0.00591 |  | LF | None | 3380 | 0.76 | 3380 | 0.76 | 1.1183 | 1.1974 | -0.0017485 | 3380 | 0.76 | 3380 | 0.76 | 1.12 | 1.2 | -0.00175
LFNoneSCERt3NewCZ10 | Com-Iltg-dWatt-LF_OSnone | SCE | Rt3 | New | CZ10 | 3.38 | 0.00076 | 0 | 3.81 | 0.000943 | -0.00689 | 3.38 | 0.00076 | 0 | 3.81 | 0.000943 | -0.00689 |  | LF | None | 3380 | 0.76 | 3380 | 0.76 | 1.1272 | 1.2408 | -0.0020385 | 3380 | 0.76 | 3380 | 0.76 | 1.13 | 1.24 | -0.00204
LFNoneSCERt3NewCZ13 | Com-Iltg-dWatt-LF_OSnone | SCE | Rt3 | New | CZ13 | 3.38 | 0.00076 | 0 | 3.75 | 0.000986 | -0.0194 | 3.38 | 0.00076 | 0 | 3.75 | 0.000986 | -0.0194 |  | LF | None | 3380 | 0.76 | 3380 | 0.76 | 1.1095 | 1.2974 | -0.0057396 | 3380 | 0.76 | 3380 | 0.76 | 1.11 | 1.3 | -0.00574
LFNoneSCERt3NewCZ14 | Com-Iltg-dWatt-LF_OSnone | SCE | Rt3 | New | CZ14 | 3.38 | 0.00076 | 0 | 3.75 | 0.000982 | -0.0199 | 3.38 | 0.00076 | 0 | 3.75 | 0.000982 | -0.0199 |  | LF | None | 3380 | 0.76 | 3380 | 0.76 | 1.1095 | 1.2921 | -0.0058876 | 3380 | 0.76 | 3380 | 0.76 | 1.11 | 1.29 | -0.00589
LFNoneSCERt3NewCZ15 | Com-Iltg-dWatt-LF_OSnone | SCE | Rt3 | New | CZ15 | 3.38 | 0.00076 | 0 | 3.81 | 0.000896 | -0.000722 | 3.38 | 0.00076 | 0 | 3.81 | 0.000896 | -0.000722 |  | LF | None | 3380 | 0.76 | 3380 | 0.76 | 1.1272 | 1.1789 | -0.00021361 | 3380 | 0.76 | 3380 | 0.76 | 1.13 | 1.18 | -0.000214
LFNoneSCERt3NewCZ16 | Com-Iltg-dWatt-LF_OSnone | SCE | Rt3 | New | CZ16 | 3.38 | 0.00076 | 0 | 3.37 | 0.00094 | -0.0432 | 3.38 | 0.00076 | 0 | 3.37 | 0.00094 | -0.0432 |  | LF | None | 3380 | 0.76 | 3380 | 0.76 | 0.99704 | 1.2368 | -0.012781 | 3380 | 0.76 | 3380 | 0.76 | 0.997 | 1.24 | -0.0128
LFNoneSCERt3NewIOU | Com-Iltg-dWatt-LF_OSnone | SCE | Rt3 | New | IOU | 3.38 | 0.00076 | 0 | 3.8043 | 0.00094147 | -0.00689 | 3.38 | 0.00076 | 0 | 3.8043 | 0.00094147 | -0.00689 |  | LF | None | 3380 | 0.76 | 3380 | 0.76 | 1.1255 | 1.2388 | -0.0020385 | 3380 | 0.76 | 3380 | 0.76 | 1.13 | 1.24 | -0.00204
LFNoneSCERtLExCZ05 | Com-Iltg-dWatt-LF_OSnone | SCE | RtL | Ex | CZ05 | 4.27 | 0.000848 | 0 | 4.6 | 0.00103 | -0.0254 | 4.27 | 0.000848 | 0 | 4.6 | 0.00103 | -0.0254 |  | LF | None | 4270 | 0.848 | 4270 | 0.848 | 1.0773 | 1.2146 | -0.0059485 | 4270 | 0.848 | 4270 | 0.848 | 1.08 | 1.21 | -0.00595
LFNoneSCERtLExCZ06 | Com-Iltg-dWatt-LF_OSnone | SCE | RtL | Ex | CZ06 | 4.27 | 0.000848 | 0 | 4.89 | 0.00104 | -0.0099 | 4.27 | 0.000848 | 0 | 4.89 | 0.00104 | -0.0099 |  | LF | None | 4270 | 0.848 | 4270 | 0.848 | 1.1452 | 1.2264 | -0.0023185 | 4270 | 0.848 | 4270 | 0.848 | 1.15 | 1.23 | -0.00232
LFNoneSCERtLExCZ08 | Com-Iltg-dWatt-LF_OSnone | SCE | RtL | Ex | CZ08 | 4.27 | 0.000848 | 0 | 4.91 | 0.00105 | -0.00858 | 4.27 | 0.000848 | 0 | 4.91 | 0.00105 | -0.00858 |  | LF | None | 4270 | 0.848 | 4270 | 0.848 | 1.1499 | 1.2382 | -0.0020094 | 4270 | 0.848 | 4270 | 0.848 | 1.15 | 1.24 | -0.00201
LFNoneSCERtLExCZ09 | Com-Iltg-dWatt-LF_OSnone | SCE | RtL | Ex | CZ09 | 4.27 | 0.000848 | 0 | 4.86 | 0.00107 | -0.0102 | 4.27 | 0.000848 | 0 | 4.86 | 0.00107 | -0.0102 |  | LF | None | 4270 | 0.848 | 4270 | 0.848 | 1.1382 | 1.2618 | -0.0023888 | 4270 | 0.848 | 4270 | 0.848 | 1.14 | 1.26 | -0.00239
LFNoneSCERtLExCZ10 | Com-Iltg-dWatt-LF_OSnone | SCE | RtL | Ex | CZ10 | 4.27 | 0.000848 | 0 | 4.77 | 0.00106 | -0.0114 | 4.27 | 0.000848 | 0 | 4.77 | 0.00106 | -0.0114 |  | LF | None | 4270 | 0.848 | 4270 | 0.848 | 1.1171 | 1.25 | -0.0026698 | 4270 | 0.848 | 4270 | 0.848 | 1.12 | 1.25 | -0.00267
LFNoneSCERtLExCZ13 | Com-Iltg-dWatt-LF_OSnone | SCE | RtL | Ex | CZ13 | 4.27 | 0.000848 | 0 | 4.68 | 0.00106 | -0.0235 | 4.27 | 0.000848 | 0 | 4.68 | 0.00106 | -0.0235 |  | LF | None | 4270 | 0.848 | 4270 | 0.848 | 1.096 | 1.25 | -0.0055035 | 4270 | 0.848 | 4270 | 0.848 | 1.1 | 1.25 | -0.0055
LFNoneSCERtLExCZ14 | Com-Iltg-dWatt-LF_OSnone | SCE | RtL | Ex | CZ14 | 4.27 | 0.000848 | 0 | 4.64 | 0.00107 | -0.0241 | 4.27 | 0.000848 | 0 | 4.64 | 0.00107 | -0.0241 |  | LF | None | 4270 | 0.848 | 4270 | 0.848 | 1.0867 | 1.2618 | -0.005644 | 4270 | 0.848 | 4270 | 0.848 | 1.09 | 1.26 | -0.00564
LFNoneSCERtLExCZ15 | Com-Iltg-dWatt-LF_OSnone | SCE | RtL | Ex | CZ15 | 4.27 | 0.000848 | 0 | 4.99 | 0.00107 | -0.004 | 4.27 | 0.000848 | 0 | 4.99 | 0.00107 | -0.004 |  | LF | None | 4270 | 0.848 | 4270 | 0.848 | 1.1686 | 1.2618 | -0.00093677 | 4270 | 0.848 | 4270 | 0.848 | 1.17 | 1.26 | -0.000937
LFNoneSCERtLExCZ16 | Com-Iltg-dWatt-LF_OSnone | SCE | RtL | Ex | CZ16 | 4.27 | 0.000848 | 0 | 4.19 | 0.00102 | -0.0546 | 4.27 | 0.000848 | 0 | 4.19 | 0.00102 | -0.0546 |  | LF | None | 4270 | 0.848 | 4270 | 0.848 | 0.98126 | 1.2028 | -0.012787 | 4270 | 0.848 | 4270 | 0.848 | 0.981 | 1.2 | -0.0128
LFNoneSCERtLExIOU | Com-Iltg-dWatt-LF_OSnone | SCE | RtL | Ex | IOU | 4.27 | 0.000848 | 0 | 4.8451 | 0.0010541 | -0.011119 | 4.27 | 0.000848 | 0 | 4.8451 | 0.0010541 | -0.011119 |  | LF | None | 4270 | 0.848 | 4270 | 0.848 | 1.1347 | 1.243 | -0.0026041 | 4270 | 0.848 | 4270 | 0.848 | 1.13 | 1.24 | -0.0026
LFNoneSCERtLNewCZ05 | Com-Iltg-dWatt-LF_OSnone | SCE | RtL | New | CZ05 | 4.27 | 0.000848 | 0 | 4.47 | 0.00104 | -0.03 | 4.27 | 0.000848 | 0 | 4.47 | 0.00104 | -0.03 |  | LF | None | 4270 | 0.848 | 4270 | 0.848 | 1.0468 | 1.2264 | -0.0070258 | 4270 | 0.848 | 4270 | 0.848 | 1.05 | 1.23 | -0.00703
LFNoneSCERtLNewCZ06 | Com-Iltg-dWatt-LF_OSnone | SCE | RtL | New | CZ06 | 4.27 | 0.000848 | 0 | 4.73 | 0.00106 | -0.0135 | 4.27 | 0.000848 | 0 | 4.73 | 0.00106 | -0.0135 |  | LF | None | 4270 | 0.848 | 4270 | 0.848 | 1.1077 | 1.25 | -0.0031616 | 4270 | 0.848 | 4270 | 0.848 | 1.11 | 1.25 | -0.00316
LFNoneSCERtLNewCZ08 | Com-Iltg-dWatt-LF_OSnone | SCE | RtL | New | CZ08 | 4.27 | 0.000848 | 0 | 4.79 | 0.00108 | -0.0115 | 4.27 | 0.000848 | 0 | 4.79 | 0.00108 | -0.0115 |  | LF | None | 4270 | 0.848 | 4270 | 0.848 | 1.1218 | 1.2736 | -0.0026932 | 4270 | 0.848 | 4270 | 0.848 | 1.12 | 1.27 | -0.00269
LFNoneSCERtLNewCZ09 | Com-Iltg-dWatt-LF_OSnone | SCE | RtL | New | CZ09 | 4.27 | 0.000848 | 0 | 4.81 | 0.00112 | -0.0115 | 4.27 | 0.000848 | 0 | 4.81 | 0.00112 | -0.0115 |  | LF | None | 4270 | 0.848 | 4270 | 0.848 | 1.1265 | 1.3208 | -0.0026932 | 4270 | 0.848 | 4270 | 0.848 | 1.13 | 1.32 | -0.00269
LFNoneSCERtLNewCZ10 | Com-Iltg-dWatt-LF_OSnone | SCE | RtL | New | CZ10 | 4.27 | 0.000848 | 0 | 4.83 | 0.00112 | -0.0134 | 4.27 | 0.000848 | 0 | 4.83 | 0.00112 | -0.0134 |  | LF | None | 4270 | 0.848 | 4270 | 0.848 | 1.1311 | 1.3208 | -0.0031382 | 4270 | 0.848 | 4270 | 0.848 | 1.13 | 1.32 | -0.00314
LFNoneSCERtLNewCZ13 | Com-Iltg-dWatt-LF_OSnone | SCE | RtL | New | CZ13 | 4.27 | 0.000848 | 0 | 4.73 | 0.00111 | -0.0262 | 4.27 | 0.000848 | 0 | 4.73 | 0.00111 | -0.0262 |  | LF | None | 4270 | 0.848 | 4270 | 0.848 | 1.1077 | 1.309 | -0.0061358 | 4270 | 0.848 | 4270 | 0.848 | 1.11 | 1.31 | -0.00614
LFNoneSCERtLNewCZ14 | Com-Iltg-dWatt-LF_OSnone | SCE | RtL | New | CZ14 | 4.27 | 0.000848 | 0 | 4.72 | 0.00111 | -0.0266 | 4.27 | 0.000848 | 0 | 4.72 | 0.00111 | -0.0266 |  | LF | None | 4270 | 0.848 | 4270 | 0.848 | 1.1054 | 1.309 | -0.0062295 | 4270 | 0.848 | 4270 | 0.848 | 1.11 | 1.31 | -0.00623
LFNoneSCERtLNewCZ15 | Com-Iltg-dWatt-LF_OSnone | SCE | RtL | New | CZ15 | 4.27 | 0.000848 | 0 | 5.12 | 0.00113 | -0.00404 | 4.27 | 0.000848 | 0 | 5.12 | 0.00113 | -0.00404 |  | LF | None | 4270 | 0.848 | 4270 | 0.848 | 1.1991 | 1.3325 | -0.00094614 | 4270 | 0.848 | 4270 | 0.848 | 1.2 | 1.33 | -0.000946
LFNoneSCERtLNewCZ16 | Com-Iltg-dWatt-LF_OSnone | SCE | RtL | New | CZ16 | 4.27 | 0.000848 | 0 | 4.24 | 0.00105 | -0.0576 | 4.27 | 0.000848 | 0 | 4.24 | 0.00105 | -0.0576 |  | LF | None | 4270 | 0.848 | 4270 | 0.848 | 0.99297 | 1.2382 | -0.013489 | 4270 | 0.848 | 4270 | 0.848 | 0.993 | 1.24 | -0.0135
LFNoneSCERtLNewIOU | Com-Iltg-dWatt-LF_OSnone | SCE | RtL | New | IOU | 4.27 | 0.000848 | 0 | 4.7964 | 0.0010985 | -0.01402 | 4.27 | 0.000848 | 0 | 4.7964 | 0.0010985 | -0.01402 |  | LF | None | 4270 | 0.848 | 4270 | 0.848 | 1.1233 | 1.2954 | -0.0032834 | 4270 | 0.848 | 4270 | 0.848 | 1.12 | 1.3 | -0.00328
LFNoneSCERtSExCZ05 | Com-Iltg-dWatt-LF_OSnone | SCE | RtS | Ex | CZ05 | 3.38 | 0.000875 | 0 | 3.63 | 0.00106 | -0.0156 | 3.38 | 0.000875 | 0 | 3.63 | 0.00106 | -0.0156 |  | LF | None | 3380 | 0.875 | 3380 | 0.875 | 1.074 | 1.2114 | -0.0046154 | 3380 | 0.875 | 3380 | 0.875 | 1.07 | 1.21 | -0.00462
LFNoneSCERtSExCZ06 | Com-Iltg-dWatt-LF_OSnone | SCE | RtS | Ex | CZ06 | 3.38 | 0.000875 | 0 | 3.84 | 0.00107 | -0.00513 | 3.38 | 0.000875 | 0 | 3.84 | 0.00107 | -0.00513 |  | LF | None | 3380 | 0.875 | 3380 | 0.875 | 1.1361 | 1.2229 | -0.0015178 | 3380 | 0.875 | 3380 | 0.875 | 1.14 | 1.22 | -0.00152
LFNoneSCERtSExCZ08 | Com-Iltg-dWatt-LF_OSnone | SCE | RtS | Ex | CZ08 | 3.38 | 0.000875 | 0 | 3.87 | 0.00107 | -0.00435 | 3.38 | 0.000875 | 0 | 3.87 | 0.00107 | -0.00435 |  | LF | None | 3380 | 0.875 | 3380 | 0.875 | 1.145 | 1.2229 | -0.001287 | 3380 | 0.875 | 3380 | 0.875 | 1.15 | 1.22 | -0.00129
LFNoneSCERtSExCZ09 | Com-Iltg-dWatt-LF_OSnone | SCE | RtS | Ex | CZ09 | 3.38 | 0.000875 | 0 | 3.83 | 0.00109 | -0.00584 | 3.38 | 0.000875 | 0 | 3.83 | 0.00109 | -0.00584 |  | LF | None | 3380 | 0.875 | 3380 | 0.875 | 1.1331 | 1.2457 | -0.0017278 | 3380 | 0.875 | 3380 | 0.875 | 1.13 | 1.25 | -0.00173
LFNoneSCERtSExCZ10 | Com-Iltg-dWatt-LF_OSnone | SCE | RtS | Ex | CZ10 | 3.38 | 0.000875 | 0 | 3.76 | 0.00107 | -0.00655 | 3.38 | 0.000875 | 0 | 3.76 | 0.00107 | -0.00655 |  | LF | None | 3380 | 0.875 | 3380 | 0.875 | 1.1124 | 1.2229 | -0.0019379 | 3380 | 0.875 | 3380 | 0.875 | 1.11 | 1.22 | -0.00194
LFNoneSCERtSExCZ13 | Com-Iltg-dWatt-LF_OSnone | SCE | RtS | Ex | CZ13 | 3.38 | 0.000875 | 0 | 3.69 | 0.00108 | -0.0185 | 3.38 | 0.000875 | 0 | 3.69 | 0.00108 | -0.0185 |  | LF | None | 3380 | 0.875 | 3380 | 0.875 | 1.0917 | 1.2343 | -0.0054734 | 3380 | 0.875 | 3380 | 0.875 | 1.09 | 1.23 | -0.00547
LFNoneSCERtSExCZ14 | Com-Iltg-dWatt-LF_OSnone | SCE | RtS | Ex | CZ14 | 3.38 | 0.000875 | 0 | 3.68 | 0.00107 | -0.0162 | 3.38 | 0.000875 | 0 | 3.68 | 0.00107 | -0.0162 |  | LF | None | 3380 | 0.875 | 3380 | 0.875 | 1.0888 | 1.2229 | -0.0047929 | 3380 | 0.875 | 3380 | 0.875 | 1.09 | 1.22 | -0.00479
LFNoneSCERtSExCZ15 | Com-Iltg-dWatt-LF_OSnone | SCE | RtS | Ex | CZ15 | 3.38 | 0.000875 | 0 | 3.96 | 0.00108 | -0.0014 | 3.38 | 0.000875 | 0 | 3.96 | 0.00108 | -0.0014 |  | LF | None | 3380 | 0.875 | 3380 | 0.875 | 1.1716 | 1.2343 | -0.0004142 | 3380 | 0.875 | 3380 | 0.875 | 1.17 | 1.23 | -0.000414
LFNoneSCERtSExCZ16 | Com-Iltg-dWatt-LF_OSnone | SCE | RtS | Ex | CZ16 | 3.38 | 0.000875 | 0 | 3.35 | 0.00105 | -0.0375 | 3.38 | 0.000875 | 0 | 3.35 | 0.00105 | -0.0375 |  | LF | None | 3380 | 0.875 | 3380 | 0.875 | 0.99112 | 1.2 | -0.011095 | 3380 | 0.875 | 3380 | 0.875 | 0.991 | 1.2 | -0.0111
LFNoneSCERtSExIOU | Com-Iltg-dWatt-LF_OSnone | SCE | RtS | Ex | IOU | 3.38 | 0.000875 | 0 | 3.8175 | 0.0010734 | -0.0063508 | 3.38 | 0.000875 | 0 | 3.8175 | 0.0010734 | -0.0063508 |  | LF | None | 3380 | 0.875 | 3380 | 0.875 | 1.1294 | 1.2267 | -0.0018789 | 3380 | 0.875 | 3380 | 0.875 | 1.13 | 1.23 | -0.00188
LFNoneSCERtSNewCZ05 | Com-Iltg-dWatt-LF_OSnone | SCE | RtS | New | CZ05 | 3.38 | 0.000875 | 0 | 3.54 | 0.00104 | -0.0178 | 3.38 | 0.000875 | 0 | 3.54 | 0.00104 | -0.0178 |  | LF | None | 3380 | 0.875 | 3380 | 0.875 | 1.0473 | 1.1886 | -0.0052663 | 3380 | 0.875 | 3380 | 0.875 | 1.05 | 1.19 | -0.00527
LFNoneSCERtSNewCZ06 | Com-Iltg-dWatt-LF_OSnone | SCE | RtS | New | CZ06 | 3.38 | 0.000875 | 0 | 3.74 | 0.00106 | -0.00678 | 3.38 | 0.000875 | 0 | 3.74 | 0.00106 | -0.00678 |  | LF | None | 3380 | 0.875 | 3380 | 0.875 | 1.1065 | 1.2114 | -0.0020059 | 3380 | 0.875 | 3380 | 0.875 | 1.11 | 1.21 | -0.00201
LFNoneSCERtSNewCZ08 | Com-Iltg-dWatt-LF_OSnone | SCE | RtS | New | CZ08 | 3.38 | 0.000875 | 0 | 3.78 | 0.00107 | -0.0057 | 3.38 | 0.000875 | 0 | 3.78 | 0.00107 | -0.0057 |  | LF | None | 3380 | 0.875 | 3380 | 0.875 | 1.1183 | 1.2229 | -0.0016864 | 3380 | 0.875 | 3380 | 0.875 | 1.12 | 1.22 | -0.00169
LFNoneSCERtSNewCZ09 | Com-Iltg-dWatt-LF_OSnone | SCE | RtS | New | CZ09 | 3.38 | 0.000875 | 0 | 3.78 | 0.0011 | -0.00692 | 3.38 | 0.000875 | 0 | 3.78 | 0.0011 | -0.00692 |  | LF | None | 3380 | 0.875 | 3380 | 0.875 | 1.1183 | 1.2571 | -0.0020473 | 3380 | 0.875 | 3380 | 0.875 | 1.12 | 1.26 | -0.00205
LFNoneSCERtSNewCZ10 | Com-Iltg-dWatt-LF_OSnone | SCE | RtS | New | CZ10 | 3.38 | 0.000875 | 0 | 3.81 | 0.00112 | -0.00709 | 3.38 | 0.000875 | 0 | 3.81 | 0.00112 | -0.00709 |  | LF | None | 3380 | 0.875 | 3380 | 0.875 | 1.1272 | 1.28 | -0.0020976 | 3380 | 0.875 | 3380 | 0.875 | 1.13 | 1.28 | -0.0021
LFNoneSCERtSNewCZ13 | Com-Iltg-dWatt-LF_OSnone | SCE | RtS | New | CZ13 | 3.38 | 0.000875 | 0 | 3.7 | 0.00109 | -0.0189 | 3.38 | 0.000875 | 0 | 3.7 | 0.00109 | -0.0189 |  | LF | None | 3380 | 0.875 | 3380 | 0.875 | 1.0947 | 1.2457 | -0.0055917 | 3380 | 0.875 | 3380 | 0.875 | 1.09 | 1.25 | -0.00559
LFNoneSCERtSNewCZ14 | Com-Iltg-dWatt-LF_OSnone | SCE | RtS | New | CZ14 | 3.38 | 0.000875 | 0 | 3.72 | 0.00109 | -0.0171 | 3.38 | 0.000875 | 0 | 3.72 | 0.00109 | -0.0171 |  | LF | None | 3380 | 0.875 | 3380 | 0.875 | 1.1006 | 1.2457 | -0.0050592 | 3380 | 0.875 | 3380 | 0.875 | 1.1 | 1.25 | -0.00506
LFNoneSCERtSNewCZ15 | Com-Iltg-dWatt-LF_OSnone | SCE | RtS | New | CZ15 | 3.38 | 0.000875 | 0 | 3.98 | 0.00112 | -0.00126 | 3.38 | 0.000875 | 0 | 3.98 | 0.00112 | -0.00126 |  | LF | None | 3380 | 0.875 | 3380 | 0.875 | 1.1775 | 1.28 | -0.00037278 | 3380 | 0.875 | 3380 | 0.875 | 1.18 | 1.28 | -0.000373
LFNoneSCERtSNewCZ16 | Com-Iltg-dWatt-LF_OSnone | SCE | RtS | New | CZ16 | 3.38 | 0.000875 | 0 | 3.36 | 0.00105 | -0.0398 | 3.38 | 0.000875 | 0 | 3.36 | 0.00105 | -0.0398 |  | LF | None | 3380 | 0.875 | 3380 | 0.875 | 0.99408 | 1.2 | -0.011775 | 3380 | 0.875 | 3380 | 0.875 | 0.994 | 1.2 | -0.0118
LFNoneSCERtSNewIOU | Com-Iltg-dWatt-LF_OSnone | SCE | RtS | New | IOU | 3.38 | 0.000875 | 0 | 3.78 | 0.0010917 | -0.0077691 | 3.38 | 0.000875 | 0 | 3.78 | 0.0010917 | -0.0077691 |  | LF | None | 3380 | 0.875 | 3380 | 0.875 | 1.1184 | 1.2477 | -0.0022986 | 3380 | 0.875 | 3380 | 0.875 | 1.12 | 1.25 | -0.0023
LFNoneSCEs_AgrExCZ05 | Com-Iltg-dWatt-LF_OSnone | SCE | s_Agr | Ex | CZ05 | 3.094 | 0.000878 | 0 | 3.264 | 0.0010776 | -0.015296 | 3.094 | 0.000878 | 0 | 3.264 | 0.0010776 | -0.015296 |  | LF | None | 3094 | 0.878 | 3094 | 0.878 | 1.0549 | 1.2273 | -0.0049438 | 3090 | 0.878 | 3090 | 0.878 | 1.05 | 1.23 | -0.00494
LFNoneSCEs_AgrExCZ06 | Com-Iltg-dWatt-LF_OSnone | SCE | s_Agr | Ex | CZ06 | 3.094 | 0.000878 | 0 | 3.444 | 0.0010638 | -0.005452 | 3.094 | 0.000878 | 0 | 3.444 | 0.0010638 | -0.005452 |  | LF | None | 3094 | 0.878 | 3094 | 0.878 | 1.1131 | 1.2116 | -0.0017621 | 3090 | 0.878 | 3090 | 0.878 | 1.11 | 1.21 | -0.00176
LFNoneSCEs_AgrExCZ08 | Com-Iltg-dWatt-LF_OSnone | SCE | s_Agr | Ex | CZ08 | 3.094 | 0.000878 | 0 | 3.47 | 0.0010652 | -0.004546 | 3.094 | 0.000878 | 0 | 3.47 | 0.0010652 | -0.004546 |  | LF | None | 3094 | 0.878 | 3094 | 0.878 | 1.1215 | 1.2132 | -0.0014693 | 3090 | 0.878 | 3090 | 0.878 | 1.12 | 1.21 | -0.00147
LFNoneSCEs_AgrExCZ09 | Com-Iltg-dWatt-LF_OSnone | SCE | s_Agr | Ex | CZ09 | 3.094 | 0.000878 | 0 | 3.444 | 0.001083 | -0.006222 | 3.094 | 0.000878 | 0 | 3.444 | 0.001083 | -0.006222 |  | LF | None | 3094 | 0.878 | 3094 | 0.878 | 1.1131 | 1.2335 | -0.002011 | 3090 | 0.878 | 3090 | 0.878 | 1.11 | 1.23 | -0.00201
LFNoneSCEs_AgrExCZ10 | Com-Iltg-dWatt-LF_OSnone | SCE | s_Agr | Ex | CZ10 | 3.094 | 0.000878 | 0 | 3.364 | 0.0010732 | -0.006648 | 3.094 | 0.000878 | 0 | 3.364 | 0.0010732 | -0.006648 |  | LF | None | 3094 | 0.878 | 3094 | 0.878 | 1.0873 | 1.2223 | -0.0021487 | 3090 | 0.878 | 3090 | 0.878 | 1.09 | 1.22 | -0.00215
LFNoneSCEs_AgrExCZ13 | Com-Iltg-dWatt-LF_OSnone | SCE | s_Agr | Ex | CZ13 | 3.094 | 0.000878 | 0 | 3.326 | 0.001064 | -0.015994 | 3.094 | 0.000878 | 0 | 3.326 | 0.001064 | -0.015994 |  | LF | None | 3094 | 0.878 | 3094 | 0.878 | 1.075 | 1.2118 | -0.0051694 | 3090 | 0.878 | 3090 | 0.878 | 1.08 | 1.21 | -0.00517
LFNoneSCEs_AgrExCZ14 | Com-Iltg-dWatt-LF_OSnone | SCE | s_Agr | Ex | CZ14 | 3.094 | 0.000878 | 0 | 3.304 | 0.0010754 | -0.017694 | 3.094 | 0.000878 | 0 | 3.304 | 0.0010754 | -0.017694 |  | LF | None | 3094 | 0.878 | 3094 | 0.878 | 1.0679 | 1.2248 | -0.0057188 | 3090 | 0.878 | 3090 | 0.878 | 1.07 | 1.22 | -0.00572
LFNoneSCEs_AgrExCZ15 | Com-Iltg-dWatt-LF_OSnone | SCE | s_Agr | Ex | CZ15 | 3.094 | 0.000878 | 0 | 3.592 | 0.0010648 | -0.001804 | 3.094 | 0.000878 | 0 | 3.592 | 0.0010648 | -0.001804 |  | LF | None | 3094 | 0.878 | 3094 | 0.878 | 1.161 | 1.2128 | -0.00058306 | 3090 | 0.878 | 3090 | 0.878 | 1.16 | 1.21 | -0.000583
LFNoneSCEs_AgrExCZ16 | Com-Iltg-dWatt-LF_OSnone | SCE | s_Agr | Ex | CZ16 | 3.094 | 0.000878 | 0 | 3.058 | 0.0010524 | -0.03522 | 3.094 | 0.000878 | 0 | 3.058 | 0.0010524 | -0.03522 |  | LF | None | 3094 | 0.878 | 3094 | 0.878 | 0.98836 | 1.1986 | -0.011383 | 3090 | 0.878 | 3090 | 0.878 | 0.988 | 1.2 | -0.0114
LFNoneSCEs_AgrExIOU | Com-Iltg-dWatt-LF_OSnone | SCE | s_Agr | Ex | IOU | 3.094 | 0.000878 | 0 | 3.4305 | 0.0010689 | -0.0066513 | 3.094 | 0.000878 | 0 | 3.4305 | 0.0010689 | -0.0066513 |  | LF | None | 3094 | 0.878 | 3094 | 0.878 | 1.1088 | 1.2175 | -0.0021498 | 3090 | 0.878 | 3090 | 0.878 | 1.11 | 1.22 | -0.00215
LFNoneSCEs_CliExCZ05 | Com-Iltg-dWatt-LF_OSnone | SCE | s_Cli | Ex | CZ05 | 3.375 | 0.000685 | 0 | 3.535 | 0.0008525 | -0.03689 | 3.375 | 0.000685 | 0 | 3.535 | 0.0008525 | -0.03689 |  | LF | None | 3375 | 0.685 | 3375 | 0.685 | 1.0474 | 1.2445 | -0.01093 | 3380 | 0.685 | 3380 | 0.685 | 1.05 | 1.24 | -0.0109
LFNoneSCEs_CliExCZ06 | Com-Iltg-dWatt-LF_OSnone | SCE | s_Cli | Ex | CZ06 | 3.375 | 0.000685 | 0 | 3.745 | 0.0008805 | -0.02382 | 3.375 | 0.000685 | 0 | 3.745 | 0.0008805 | -0.02382 |  | LF | None | 3375 | 0.685 | 3375 | 0.685 | 1.1096 | 1.2854 | -0.0070578 | 3380 | 0.685 | 3380 | 0.685 | 1.11 | 1.29 | -0.00706
LFNoneSCEs_CliExCZ08 | Com-Iltg-dWatt-LF_OSnone | SCE | s_Cli | Ex | CZ08 | 3.375 | 0.000685 | 0 | 3.775 | 0.0008825 | -0.023025 | 3.375 | 0.000685 | 0 | 3.775 | 0.0008825 | -0.023025 |  | LF | None | 3375 | 0.685 | 3375 | 0.685 | 1.1185 | 1.2883 | -0.0068222 | 3380 | 0.685 | 3380 | 0.685 | 1.12 | 1.29 | -0.00682
LFNoneSCEs_CliExCZ09 | Com-Iltg-dWatt-LF_OSnone | SCE | s_Cli | Ex | CZ09 | 3.375 | 0.000685 | 0 | 3.78 | 0.000903 | -0.023865 | 3.375 | 0.000685 | 0 | 3.78 | 0.000903 | -0.023865 |  | LF | None | 3375 | 0.685 | 3375 | 0.685 | 1.12 | 1.3182 | -0.0070711 | 3380 | 0.685 | 3380 | 0.685 | 1.12 | 1.32 | -0.00707
LFNoneSCEs_CliExCZ10 | Com-Iltg-dWatt-LF_OSnone | SCE | s_Cli | Ex | CZ10 | 3.375 | 0.000685 | 0 | 3.725 | 0.0008985 | -0.02371 | 3.375 | 0.000685 | 0 | 3.725 | 0.0008985 | -0.02371 |  | LF | None | 3375 | 0.685 | 3375 | 0.685 | 1.1037 | 1.3117 | -0.0070252 | 3380 | 0.685 | 3380 | 0.685 | 1.1 | 1.31 | -0.00703
LFNoneSCEs_CliExCZ13 | Com-Iltg-dWatt-LF_OSnone | SCE | s_Cli | Ex | CZ13 | 3.375 | 0.000685 | 0 | 3.67 | 0.0008895 | -0.030135 | 3.375 | 0.000685 | 0 | 3.67 | 0.0008895 | -0.030135 |  | LF | None | 3375 | 0.685 | 3375 | 0.685 | 1.0874 | 1.2985 | -0.0089289 | 3380 | 0.685 | 3380 | 0.685 | 1.09 | 1.3 | -0.00893
LFNoneSCEs_CliExCZ14 | Com-Iltg-dWatt-LF_OSnone | SCE | s_Cli | Ex | CZ14 | 3.375 | 0.000685 | 0 | 3.68 | 0.0008965 | -0.029635 | 3.375 | 0.000685 | 0 | 3.68 | 0.0008965 | -0.029635 |  | LF | None | 3375 | 0.685 | 3375 | 0.685 | 1.0904 | 1.3088 | -0.0087807 | 3380 | 0.685 | 3380 | 0.685 | 1.09 | 1.31 | -0.00878
LFNoneSCEs_CliExCZ15 | Com-Iltg-dWatt-LF_OSnone | SCE | s_Cli | Ex | CZ15 | 3.375 | 0.000685 | 0 | 3.975 | 0.0009005 | -0.01368 | 3.375 | 0.000685 | 0 | 3.975 | 0.0009005 | -0.01368 |  | LF | None | 3375 | 0.685 | 3375 | 0.685 | 1.1778 | 1.3146 | -0.0040533 | 3380 | 0.685 | 3380 | 0.685 | 1.18 | 1.31 | -0.00405
LFNoneSCEs_CliExCZ16 | Com-Iltg-dWatt-LF_OSnone | SCE | s_Cli | Ex | CZ16 | 3.375 | 0.000685 | 0 | 3.365 | 0.00086 | -0.0467 | 3.375 | 0.000685 | 0 | 3.365 | 0.00086 | -0.0467 |  | LF | None | 3375 | 0.685 | 3375 | 0.685 | 0.99704 | 1.2555 | -0.013837 | 3380 | 0.685 | 3380 | 0.685 | 0.997 | 1.26 | -0.0138
LFNoneSCEs_CliExIOU | Com-Iltg-dWatt-LF_OSnone | SCE | s_Cli | Ex | IOU | 3.375 | 0.000685 | 0 | 3.7488 | 0.00088786 | -0.024281 | 3.375 | 0.000685 | 0 | 3.7488 | 0.00088786 | -0.024281 |  | LF | None | 3375 | 0.685 | 3375 | 0.685 | 1.1108 | 1.2961 | -0.0071943 | 3380 | 0.685 | 3380 | 0.685 | 1.11 | 1.3 | -0.00719
LFNoneSCEs_FStExCZ05 | Com-Iltg-dWatt-LF_OSnone | SCE | s_FSt | Ex | CZ05 | 4.145 | 0.0007825 | 0 | 4.185 | 0.000956 | -0.04955 | 4.145 | 0.0007825 | 0 | 4.185 | 0.000956 | -0.04955 |  | LF | None | 4145 | 0.7825 | 4145 | 0.7825 | 1.0097 | 1.2217 | -0.011954 | 4150 | 0.783 | 4150 | 0.783 | 1.01 | 1.22 | -0.012
LFNoneSCEs_FStExCZ06 | Com-Iltg-dWatt-LF_OSnone | SCE | s_FSt | Ex | CZ06 | 4.145 | 0.0007825 | 0 | 4.46 | 0.0009665 | -0.03422 | 4.145 | 0.0007825 | 0 | 4.46 | 0.0009665 | -0.03422 |  | LF | None | 4145 | 0.7825 | 4145 | 0.7825 | 1.076 | 1.2351 | -0.0082557 | 4150 | 0.783 | 4150 | 0.783 | 1.08 | 1.24 | -0.00826
LFNoneSCEs_FStExCZ08 | Com-Iltg-dWatt-LF_OSnone | SCE | s_FSt | Ex | CZ08 | 4.145 | 0.0007825 | 0 | 4.525 | 0.000976 | -0.03068 | 4.145 | 0.0007825 | 0 | 4.525 | 0.000976 | -0.03068 |  | LF | None | 4145 | 0.7825 | 4145 | 0.7825 | 1.0917 | 1.2473 | -0.0074017 | 4150 | 0.783 | 4150 | 0.783 | 1.09 | 1.25 | -0.0074
LFNoneSCEs_FStExCZ09 | Com-Iltg-dWatt-LF_OSnone | SCE | s_FSt | Ex | CZ09 | 4.145 | 0.0007825 | 0 | 4.515 | 0.0009915 | -0.030925 | 4.145 | 0.0007825 | 0 | 4.515 | 0.0009915 | -0.030925 |  | LF | None | 4145 | 0.7825 | 4145 | 0.7825 | 1.0893 | 1.2671 | -0.0074608 | 4150 | 0.783 | 4150 | 0.783 | 1.09 | 1.27 | -0.00746
LFNoneSCEs_FStExCZ10 | Com-Iltg-dWatt-LF_OSnone | SCE | s_FSt | Ex | CZ10 | 4.145 | 0.0007825 | 0 | 4.475 | 0.0009905 | -0.03053 | 4.145 | 0.0007825 | 0 | 4.475 | 0.0009905 | -0.03053 |  | LF | None | 4145 | 0.7825 | 4145 | 0.7825 | 1.0796 | 1.2658 | -0.0073655 | 4150 | 0.783 | 4150 | 0.783 | 1.08 | 1.27 | -0.00737
LFNoneSCEs_FStExCZ13 | Com-Iltg-dWatt-LF_OSnone | SCE | s_FSt | Ex | CZ13 | 4.145 | 0.0007825 | 0 | 4.435 | 0.0009885 | -0.03725 | 4.145 | 0.0007825 | 0 | 4.435 | 0.0009885 | -0.03725 |  | LF | None | 4145 | 0.7825 | 4145 | 0.7825 | 1.07 | 1.2633 | -0.0089867 | 4150 | 0.783 | 4150 | 0.783 | 1.07 | 1.26 | -0.00899
LFNoneSCEs_FStExCZ14 | Com-Iltg-dWatt-LF_OSnone | SCE | s_FSt | Ex | CZ14 | 4.145 | 0.0007825 | 0 | 4.42 | 0.000997 | -0.0371 | 4.145 | 0.0007825 | 0 | 4.42 | 0.000997 | -0.0371 |  | LF | None | 4145 | 0.7825 | 4145 | 0.7825 | 1.0663 | 1.2741 | -0.0089505 | 4150 | 0.783 | 4150 | 0.783 | 1.07 | 1.27 | -0.00895
LFNoneSCEs_FStExCZ15 | Com-Iltg-dWatt-LF_OSnone | SCE | s_FSt | Ex | CZ15 | 4.145 | 0.0007825 | 0 | 4.755 | 0.000993 | -0.016005 | 4.145 | 0.0007825 | 0 | 4.755 | 0.000993 | -0.016005 |  | LF | None | 4145 | 0.7825 | 4145 | 0.7825 | 1.1472 | 1.269 | -0.0038613 | 4150 | 0.783 | 4150 | 0.783 | 1.15 | 1.27 | -0.00386
LFNoneSCEs_FStExCZ16 | Com-Iltg-dWatt-LF_OSnone | SCE | s_FSt | Ex | CZ16 | 4.145 | 0.0007825 | 0 | 4.035 | 0.000954 | -0.0578 | 4.145 | 0.0007825 | 0 | 4.035 | 0.000954 | -0.0578 |  | LF | None | 4145 | 0.7825 | 4145 | 0.7825 | 0.97346 | 1.2192 | -0.013945 | 4150 | 0.783 | 4150 | 0.783 | 0.973 | 1.22 | -0.0139
LFNoneSCEs_FStExIOU | Com-Iltg-dWatt-LF_OSnone | SCE | s_FSt | Ex | IOU | 4.145 | 0.0007825 | 0 | 4.4905 | 0.00098098 | -0.031875 | 4.145 | 0.0007825 | 0 | 4.4905 | 0.00098098 | -0.031875 |  | LF | None | 4145 | 0.7825 | 4145 | 0.7825 | 1.0834 | 1.2536 | -0.0076899 | 4150 | 0.783 | 4150 | 0.783 | 1.08 | 1.25 | -0.00769
LFNoneSCEs_IndExCZ05 | Com-Iltg-dWatt-LF_OSnone | SCE | s_Ind | Ex | CZ05 | 3.375 | 0.0008875 | 0 | 3.715 | 0.0011 | -0.009515 | 3.375 | 0.0008875 | 0 | 3.715 | 0.0011 | -0.009515 |  | LF | None | 3375 | 0.8875 | 3375 | 0.8875 | 1.1007 | 1.2394 | -0.0028193 | 3380 | 0.888 | 3380 | 0.888 | 1.1 | 1.24 | -0.00282
LFNoneSCEs_IndExCZ06 | Com-Iltg-dWatt-LF_OSnone | SCE | s_Ind | Ex | CZ06 | 3.375 | 0.0008875 | 0 | 3.855 | 0.001075 | -0.003356 | 3.375 | 0.0008875 | 0 | 3.855 | 0.001075 | -0.003356 |  | LF | None | 3375 | 0.8875 | 3375 | 0.8875 | 1.1422 | 1.2113 | -0.00099437 | 3380 | 0.888 | 3380 | 0.888 | 1.14 | 1.21 | -0.000994
LFNoneSCEs_IndExCZ08 | Com-Iltg-dWatt-LF_OSnone | SCE | s_Ind | Ex | CZ08 | 3.375 | 0.0008875 | 0 | 3.88 | 0.001095 | -0.0026815 | 3.375 | 0.0008875 | 0 | 3.88 | 0.001095 | -0.0026815 |  | LF | None | 3375 | 0.8875 | 3375 | 0.8875 | 1.1496 | 1.2338 | -0.00079452 | 3380 | 0.888 | 3380 | 0.888 | 1.15 | 1.23 | -0.000795
LFNoneSCEs_IndExCZ09 | Com-Iltg-dWatt-LF_OSnone | SCE | s_Ind | Ex | CZ09 | 3.375 | 0.0008875 | 0 | 3.86 | 0.00111 | -0.00387 | 3.375 | 0.0008875 | 0 | 3.86 | 0.00111 | -0.00387 |  | LF | None | 3375 | 0.8875 | 3375 | 0.8875 | 1.1437 | 1.2507 | -0.0011467 | 3380 | 0.888 | 3380 | 0.888 | 1.14 | 1.25 | -0.00115
LFNoneSCEs_IndExCZ10 | Com-Iltg-dWatt-LF_OSnone | SCE | s_Ind | Ex | CZ10 | 3.375 | 0.0008875 | 0 | 3.75 | 0.001105 | -0.00422 | 3.375 | 0.0008875 | 0 | 3.75 | 0.001105 | -0.00422 |  | LF | None | 3375 | 0.8875 | 3375 | 0.8875 | 1.1111 | 1.2451 | -0.0012504 | 3380 | 0.888 | 3380 | 0.888 | 1.11 | 1.25 | -0.00125
LFNoneSCEs_IndExCZ13 | Com-Iltg-dWatt-LF_OSnone | SCE | s_Ind | Ex | CZ13 | 3.375 | 0.0008875 | 0 | 3.735 | 0.00108 | -0.009995 | 3.375 | 0.0008875 | 0 | 3.735 | 0.00108 | -0.009995 |  | LF | None | 3375 | 0.8875 | 3375 | 0.8875 | 1.1067 | 1.2169 | -0.0029615 | 3380 | 0.888 | 3380 | 0.888 | 1.11 | 1.22 | -0.00296
LFNoneSCEs_IndExCZ14 | Com-Iltg-dWatt-LF_OSnone | SCE | s_Ind | Ex | CZ14 | 3.375 | 0.0008875 | 0 | 3.72 | 0.001105 | -0.01152 | 3.375 | 0.0008875 | 0 | 3.72 | 0.001105 | -0.01152 |  | LF | None | 3375 | 0.8875 | 3375 | 0.8875 | 1.1022 | 1.2451 | -0.0034133 | 3380 | 0.888 | 3380 | 0.888 | 1.1 | 1.25 | -0.00341
LFNoneSCEs_IndExCZ15 | Com-Iltg-dWatt-LF_OSnone | SCE | s_Ind | Ex | CZ15 | 3.375 | 0.0008875 | 0 | 3.955 | 0.0011 | -0.00097 | 3.375 | 0.0008875 | 0 | 3.955 | 0.0011 | -0.00097 |  | LF | None | 3375 | 0.8875 | 3375 | 0.8875 | 1.1719 | 1.2394 | -0.00028741 | 3380 | 0.888 | 3380 | 0.888 | 1.17 | 1.24 | -0.000287
LFNoneSCEs_IndExCZ16 | Com-Iltg-dWatt-LF_OSnone | SCE | s_Ind | Ex | CZ16 | 3.375 | 0.0008875 | 0 | 3.48 | 0.00106 | -0.024485 | 3.375 | 0.0008875 | 0 | 3.48 | 0.00106 | -0.024485 |  | LF | None | 3375 | 0.8875 | 3375 | 0.8875 | 1.0311 | 1.1944 | -0.0072548 | 3380 | 0.888 | 3380 | 0.888 | 1.03 | 1.19 | -0.00725
LFNoneSCEs_IndExIOU | Com-Iltg-dWatt-LF_OSnone | SCE | s_Ind | Ex | IOU | 3.375 | 0.0008875 | 0 | 3.836 | 0.0010941 | -0.0041566 | 3.375 | 0.0008875 | 0 | 3.836 | 0.0010941 | -0.0041566 |  | LF | None | 3375 | 0.8875 | 3375 | 0.8875 | 1.1366 | 1.2328 | -0.0012316 | 3380 | 0.888 | 3380 | 0.888 | 1.14 | 1.23 | -0.00123
LFNoneSCEs_MiCExCZ05 | Com-Iltg-dWatt-LF_OSnone | SCE | s_MiC | Ex | CZ05 | 3.6033 | 0.00079033 | 0 | 3.83 | 0.00097167 | -0.026927 | 3.6033 | 0.00079033 | 0 | 3.83 | 0.00097167 | -0.026927 |  | LF | None | 3603.3 | 0.79033 | 3603.3 | 0.79033 | 1.0629 | 1.2294 | -0.0074727 | 3600 | 0.79 | 3600 | 0.79 | 1.06 | 1.23 | -0.00747
LFNoneSCEs_MiCExCZ06 | Com-Iltg-dWatt-LF_OSnone | SCE | s_MiC | Ex | CZ06 | 3.6033 | 0.00079033 | 0 | 4.0633 | 0.00098167 | -0.012893 | 3.6033 | 0.00079033 | 0 | 4.0633 | 0.00098167 | -0.012893 |  | LF | None | 3603.3 | 0.79033 | 3603.3 | 0.79033 | 1.1277 | 1.2421 | -0.0035782 | 3600 | 0.79 | 3600 | 0.79 | 1.13 | 1.24 | -0.00358
LFNoneSCEs_MiCExCZ08 | Com-Iltg-dWatt-LF_OSnone | SCE | s_MiC | Ex | CZ08 | 3.6033 | 0.00079033 | 0 | 4.0867 | 0.000974 | -0.010837 | 3.6033 | 0.00079033 | 0 | 4.0867 | 0.000974 | -0.010837 |  | LF | None | 3603.3 | 0.79033 | 3603.3 | 0.79033 | 1.1341 | 1.2324 | -0.0030074 | 3600 | 0.79 | 3600 | 0.79 | 1.13 | 1.23 | -0.00301
LFNoneSCEs_MiCExCZ09 | Com-Iltg-dWatt-LF_OSnone | SCE | s_MiC | Ex | CZ09 | 3.6033 | 0.00079033 | 0 | 4.0667 | 0.00098633 | -0.01266 | 3.6033 | 0.00079033 | 0 | 4.0667 | 0.00098633 | -0.01266 |  | LF | None | 3603.3 | 0.79033 | 3603.3 | 0.79033 | 1.1286 | 1.248 | -0.0035134 | 3600 | 0.79 | 3600 | 0.79 | 1.13 | 1.25 | -0.00351
LFNoneSCEs_MiCExCZ10 | Com-Iltg-dWatt-LF_OSnone | SCE | s_MiC | Ex | CZ10 | 3.6033 | 0.00079033 | 0 | 4.0033 | 0.00096033 | -0.013227 | 3.6033 | 0.00079033 | 0 | 4.0033 | 0.00096033 | -0.013227 |  | LF | None | 3603.3 | 0.79033 | 3603.3 | 0.79033 | 1.111 | 1.2151 | -0.0036707 | 3600 | 0.79 | 3600 | 0.79 | 1.11 | 1.22 | -0.00367
LFNoneSCEs_MiCExCZ13 | Com-Iltg-dWatt-LF_OSnone | SCE | s_MiC | Ex | CZ13 | 3.6033 | 0.00079033 | 0 | 3.93 | 0.000986 | -0.024257 | 3.6033 | 0.00079033 | 0 | 3.93 | 0.000986 | -0.024257 |  | LF | None | 3603.3 | 0.79033 | 3603.3 | 0.79033 | 1.0907 | 1.2476 | -0.0067317 | 3600 | 0.79 | 3600 | 0.79 | 1.09 | 1.25 | -0.00673
LFNoneSCEs_MiCExCZ14 | Com-Iltg-dWatt-LF_OSnone | SCE | s_MiC | Ex | CZ14 | 3.6033 | 0.00079033 | 0 | 3.9133 | 0.000965 | -0.023757 | 3.6033 | 0.00079033 | 0 | 3.9133 | 0.000965 | -0.023757 |  | LF | None | 3603.3 | 0.79033 | 3603.3 | 0.79033 | 1.086 | 1.221 | -0.006593 | 3600 | 0.79 | 3600 | 0.79 | 1.09 | 1.22 | -0.00659
LFNoneSCEs_MiCExCZ15 | Com-Iltg-dWatt-LF_OSnone | SCE | s_MiC | Ex | CZ15 | 3.6033 | 0.00079033 | 0 | 4.25 | 0.00099133 | -0.0047567 | 3.6033 | 0.00079033 | 0 | 4.25 | 0.00099133 | -0.0047567 |  | LF | None | 3603.3 | 0.79033 | 3603.3 | 0.79033 | 1.1795 | 1.2543 | -0.0013201 | 3600 | 0.79 | 3600 | 0.79 | 1.18 | 1.25 | -0.00132
LFNoneSCEs_MiCExCZ16 | Com-Iltg-dWatt-LF_OSnone | SCE | s_MiC | Ex | CZ16 | 3.6033 | 0.00079033 | 0 | 3.59 | 0.00095333 | -0.044767 | 3.6033 | 0.00079033 | 0 | 3.59 | 0.00095333 | -0.044767 |  | LF | None | 3603.3 | 0.79033 | 3603.3 | 0.79033 | 0.9963 | 1.2062 | -0.012424 | 3600 | 0.79 | 3600 | 0.79 | 0.996 | 1.21 | -0.0124
LFNoneSCEs_MiCExIOU | Com-Iltg-dWatt-LF_OSnone | SCE | s_MiC | Ex | IOU | 3.6033 | 0.00079033 | 0 | 4.0475 | 0.00097458 | -0.013325 | 3.6033 | 0.00079033 | 0 | 4.0475 | 0.00097458 | -0.013325 |  | LF | None | 3603.3 | 0.79033 | 3603.3 | 0.79033 | 1.1233 | 1.2331 | -0.0036979 | 3600 | 0.79 | 3600 | 0.79 | 1.12 | 1.23 | -0.0037
LFNoneSCEs_TCUExCZ05 | Com-Iltg-dWatt-LF_OSnone | SCE | s_TCU | Ex | CZ05 | 3.058 | 0.0007456 | 0 | 3.15 | 0.000898 | -0.015856 | 3.058 | 0.0007456 | 0 | 3.15 | 0.000898 | -0.015856 |  | LF | None | 3058 | 0.7456 | 3058 | 0.7456 | 1.0301 | 1.2044 | -0.0051851 | 3060 | 0.746 | 3060 | 0.746 | 1.03 | 1.2 | -0.00519
LFNoneSCEs_TCUExCZ06 | Com-Iltg-dWatt-LF_OSnone | SCE | s_TCU | Ex | CZ06 | 3.058 | 0.0007456 | 0 | 3.316 | 0.000908 | -0.008074 | 3.058 | 0.0007456 | 0 | 3.316 | 0.000908 | -0.008074 |  | LF | None | 3058 | 0.7456 | 3058 | 0.7456 | 1.0844 | 1.2178 | -0.0026403 | 3060 | 0.746 | 3060 | 0.746 | 1.08 | 1.22 | -0.00264
LFNoneSCEs_TCUExCZ08 | Com-Iltg-dWatt-LF_OSnone | SCE | s_TCU | Ex | CZ08 | 3.058 | 0.0007456 | 0 | 3.336 | 0.0009106 | -0.007264 | 3.058 | 0.0007456 | 0 | 3.336 | 0.0009106 | -0.007264 |  | LF | None | 3058 | 0.7456 | 3058 | 0.7456 | 1.0909 | 1.2213 | -0.0023754 | 3060 | 0.746 | 3060 | 0.746 | 1.09 | 1.22 | -0.00238
LFNoneSCEs_TCUExCZ09 | Com-Iltg-dWatt-LF_OSnone | SCE | s_TCU | Ex | CZ09 | 3.058 | 0.0007456 | 0 | 3.324 | 0.0009228 | -0.00878 | 3.058 | 0.0007456 | 0 | 3.324 | 0.0009228 | -0.00878 |  | LF | None | 3058 | 0.7456 | 3058 | 0.7456 | 1.087 | 1.2377 | -0.0028712 | 3060 | 0.746 | 3060 | 0.746 | 1.09 | 1.24 | -0.00287
LFNoneSCEs_TCUExCZ10 | Com-Iltg-dWatt-LF_OSnone | SCE | s_TCU | Ex | CZ10 | 3.058 | 0.0007456 | 0 | 3.292 | 0.0009144 | -0.00854 | 3.058 | 0.0007456 | 0 | 3.292 | 0.0009144 | -0.00854 |  | LF | None | 3058 | 0.7456 | 3058 | 0.7456 | 1.0765 | 1.2264 | -0.0027927 | 3060 | 0.746 | 3060 | 0.746 | 1.08 | 1.23 | -0.00279
LFNoneSCEs_TCUExCZ13 | Com-Iltg-dWatt-LF_OSnone | SCE | s_TCU | Ex | CZ13 | 3.058 | 0.0007456 | 0 | 3.254 | 0.0009054 | -0.014014 | 3.058 | 0.0007456 | 0 | 3.254 | 0.0009054 | -0.014014 |  | LF | None | 3058 | 0.7456 | 3058 | 0.7456 | 1.0641 | 1.2143 | -0.0045827 | 3060 | 0.746 | 3060 | 0.746 | 1.06 | 1.21 | -0.00458
LFNoneSCEs_TCUExCZ14 | Com-Iltg-dWatt-LF_OSnone | SCE | s_TCU | Ex | CZ14 | 3.058 | 0.0007456 | 0 | 3.244 | 0.0009142 | -0.014374 | 3.058 | 0.0007456 | 0 | 3.244 | 0.0009142 | -0.014374 |  | LF | None | 3058 | 0.7456 | 3058 | 0.7456 | 1.0608 | 1.2261 | -0.0047005 | 3060 | 0.746 | 3060 | 0.746 | 1.06 | 1.23 | -0.0047
LFNoneSCEs_TCUExCZ15 | Com-Iltg-dWatt-LF_OSnone | SCE | s_TCU | Ex | CZ15 | 3.058 | 0.0007456 | 0 | 3.458 | 0.0009098 | -0.003648 | 3.058 | 0.0007456 | 0 | 3.458 | 0.0009098 | -0.003648 |  | LF | None | 3058 | 0.7456 | 3058 | 0.7456 | 1.1308 | 1.2202 | -0.0011929 | 3060 | 0.746 | 3060 | 0.746 | 1.13 | 1.22 | -0.00119
LFNoneSCEs_TCUExCZ16 | Com-Iltg-dWatt-LF_OSnone | SCE | s_TCU | Ex | CZ16 | 3.058 | 0.0007456 | 0 | 3.032 | 0.0008892 | -0.0254 | 3.058 | 0.0007456 | 0 | 3.032 | 0.0008892 | -0.0254 |  | LF | None | 3058 | 0.7456 | 3058 | 0.7456 | 0.9915 | 1.1926 | -0.0083061 | 3060 | 0.746 | 3060 | 0.746 | 0.992 | 1.19 | -0.00831
LFNoneSCEs_TCUExIOU | Com-Iltg-dWatt-LF_OSnone | SCE | s_TCU | Ex | IOU | 3.058 | 0.0007456 | 0 | 3.317 | 0.00091214 | -0.0084819 | 3.058 | 0.0007456 | 0 | 3.317 | 0.00091214 | -0.0084819 |  | LF | None | 3058 | 0.7456 | 3058 | 0.7456 | 1.0847 | 1.2234 | -0.0027737 | 3060 | 0.746 | 3060 | 0.746 | 1.08 | 1.22 | -0.00277
LFNoneSCESCnExCZ05 | Com-Iltg-dWatt-LF_OSnone | SCE | SCn | Ex | CZ05 | 3.42 | 0.0007 | 0 | 3.16 | 0.000885 | -0.0359 | 3.42 | 0.0007 | 0 | 3.16 | 0.000885 | -0.0359 |  | LF | None | 3420 | 0.7 | 3420 | 0.7 | 0.92398 | 1.2643 | -0.010497 | 3420 | 0.7 | 3420 | 0.7 | 0.924 | 1.26 | -0.0105
LFNoneSCESCnExCZ06 | Com-Iltg-dWatt-LF_OSnone | SCE | SCn | Ex | CZ06 | 3.42 | 0.0007 | 0 | 3.53 | 0.000917 | -0.0189 | 3.42 | 0.0007 | 0 | 3.53 | 0.000917 | -0.0189 |  | LF | None | 3420 | 0.7 | 3420 | 0.7 | 1.0322 | 1.31 | -0.0055263 | 3420 | 0.7 | 3420 | 0.7 | 1.03 | 1.31 | -0.00553
LFNoneSCESCnExCZ08 | Com-Iltg-dWatt-LF_OSnone | SCE | SCn | Ex | CZ08 | 3.42 | 0.0007 | 0 | 3.59 | 0.000914 | -0.0163 | 3.42 | 0.0007 | 0 | 3.59 | 0.000914 | -0.0163 |  | LF | None | 3420 | 0.7 | 3420 | 0.7 | 1.0497 | 1.3057 | -0.0047661 | 3420 | 0.7 | 3420 | 0.7 | 1.05 | 1.31 | -0.00477
LFNoneSCESCnExCZ09 | Com-Iltg-dWatt-LF_OSnone | SCE | SCn | Ex | CZ09 | 3.42 | 0.0007 | 0 | 3.57 | 0.000931 | -0.0192 | 3.42 | 0.0007 | 0 | 3.57 | 0.000931 | -0.0192 |  | LF | None | 3420 | 0.7 | 3420 | 0.7 | 1.0439 | 1.33 | -0.005614 | 3420 | 0.7 | 3420 | 0.7 | 1.04 | 1.33 | -0.00561
LFNoneSCESCnExCZ10 | Com-Iltg-dWatt-LF_OSnone | SCE | SCn | Ex | CZ10 | 3.42 | 0.0007 | 0 | 3.56 | 0.000918 | -0.0201 | 3.42 | 0.0007 | 0 | 3.56 | 0.000918 | -0.0201 |  | LF | None | 3420 | 0.7 | 3420 | 0.7 | 1.0409 | 1.3114 | -0.0058772 | 3420 | 0.7 | 3420 | 0.7 | 1.04 | 1.31 | -0.00588
LFNoneSCESCnExCZ13 | Com-Iltg-dWatt-LF_OSnone | SCE | SCn | Ex | CZ13 | 3.42 | 0.0007 | 0 | 3.49 | 0.000906 | -0.0267 | 3.42 | 0.0007 | 0 | 3.49 | 0.000906 | -0.0267 |  | LF | None | 3420 | 0.7 | 3420 | 0.7 | 1.0205 | 1.2943 | -0.007807 | 3420 | 0.7 | 3420 | 0.7 | 1.02 | 1.29 | -0.00781
LFNoneSCESCnExCZ14 | Com-Iltg-dWatt-LF_OSnone | SCE | SCn | Ex | CZ14 | 3.42 | 0.0007 | 0 | 3.47 | 0.000905 | -0.0294 | 3.42 | 0.0007 | 0 | 3.47 | 0.000905 | -0.0294 |  | LF | None | 3420 | 0.7 | 3420 | 0.7 | 1.0146 | 1.2929 | -0.0085965 | 3420 | 0.7 | 3420 | 0.7 | 1.01 | 1.29 | -0.0086
LFNoneSCESCnExCZ15 | Com-Iltg-dWatt-LF_OSnone | SCE | SCn | Ex | CZ15 | 3.42 | 0.0007 | 0 | 3.8 | 0.000909 | -0.00804 | 3.42 | 0.0007 | 0 | 3.8 | 0.000909 | -0.00804 |  | LF | None | 3420 | 0.7 | 3420 | 0.7 | 1.1111 | 1.2986 | -0.0023509 | 3420 | 0.7 | 3420 | 0.7 | 1.11 | 1.3 | -0.00235
LFNoneSCESCnExCZ16 | Com-Iltg-dWatt-LF_OSnone | SCE | SCn | Ex | CZ16 | 3.42 | 0.0007 | 0 | 3.12 | 0.00088 | -0.0421 | 3.42 | 0.0007 | 0 | 3.12 | 0.00088 | -0.0421 |  | LF | None | 3420 | 0.7 | 3420 | 0.7 | 0.91228 | 1.2571 | -0.01231 | 3420 | 0.7 | 3420 | 0.7 | 0.912 | 1.26 | -0.0123
LFNoneSCESCnExIOU | Com-Iltg-dWatt-LF_OSnone | SCE | SCn | Ex | IOU | 3.42 | 0.0007 | 0 | 3.566 | 0.00091704 | -0.018558 | 3.42 | 0.0007 | 0 | 3.566 | 0.00091704 | -0.018558 |  | LF | None | 3420 | 0.7 | 3420 | 0.7 | 1.0427 | 1.3101 | -0.0054262 | 3420 | 0.7 | 3420 | 0.7 | 1.04 | 1.31 | -0.00543
LFNoneSCESCnNewCZ05 | Com-Iltg-dWatt-LF_OSnone | SCE | SCn | New | CZ05 | 3.42 | 0.0007 | 0 | 3.18 | 0.000883 | -0.038 | 3.42 | 0.0007 | 0 | 3.18 | 0.000883 | -0.038 |  | LF | None | 3420 | 0.7 | 3420 | 0.7 | 0.92982 | 1.2614 | -0.011111 | 3420 | 0.7 | 3420 | 0.7 | 0.93 | 1.26 | -0.0111
LFNoneSCESCnNewCZ06 | Com-Iltg-dWatt-LF_OSnone | SCE | SCn | New | CZ06 | 3.42 | 0.0007 | 0 | 3.43 | 0.000846 | -0.0202 | 3.42 | 0.0007 | 0 | 3.43 | 0.000846 | -0.0202 |  | LF | None | 3420 | 0.7 | 3420 | 0.7 | 1.0029 | 1.2086 | -0.0059064 | 3420 | 0.7 | 3420 | 0.7 | 1 | 1.21 | -0.00591
LFNoneSCESCnNewCZ08 | Com-Iltg-dWatt-LF_OSnone | SCE | SCn | New | CZ08 | 3.42 | 0.0007 | 0 | 3.51 | 0.00086 | -0.0176 | 3.42 | 0.0007 | 0 | 3.51 | 0.00086 | -0.0176 |  | LF | None | 3420 | 0.7 | 3420 | 0.7 | 1.0263 | 1.2286 | -0.0051462 | 3420 | 0.7 | 3420 | 0.7 | 1.03 | 1.23 | -0.00515
LFNoneSCESCnNewCZ09 | Com-Iltg-dWatt-LF_OSnone | SCE | SCn | New | CZ09 | 3.42 | 0.0007 | 0 | 3.51 | 0.000889 | -0.0189 | 3.42 | 0.0007 | 0 | 3.51 | 0.000889 | -0.0189 |  | LF | None | 3420 | 0.7 | 3420 | 0.7 | 1.0263 | 1.27 | -0.0055263 | 3420 | 0.7 | 3420 | 0.7 | 1.03 | 1.27 | -0.00553
LFNoneSCESCnNewCZ10 | Com-Iltg-dWatt-LF_OSnone | SCE | SCn | New | CZ10 | 3.42 | 0.0007 | 0 | 3.52 | 0.000881 | -0.0205 | 3.42 | 0.0007 | 0 | 3.52 | 0.000881 | -0.0205 |  | LF | None | 3420 | 0.7 | 3420 | 0.7 | 1.0292 | 1.2586 | -0.0059942 | 3420 | 0.7 | 3420 | 0.7 | 1.03 | 1.26 | -0.00599
LFNoneSCESCnNewCZ13 | Com-Iltg-dWatt-LF_OSnone | SCE | SCn | New | CZ13 | 3.42 | 0.0007 | 0 | 3.41 | 0.000857 | -0.0269 | 3.42 | 0.0007 | 0 | 3.41 | 0.000857 | -0.0269 |  | LF | None | 3420 | 0.7 | 3420 | 0.7 | 0.99708 | 1.2243 | -0.0078655 | 3420 | 0.7 | 3420 | 0.7 | 0.997 | 1.22 | -0.00787
LFNoneSCESCnNewCZ14 | Com-Iltg-dWatt-LF_OSnone | SCE | SCn | New | CZ14 | 3.42 | 0.0007 | 0 | 3.45 | 0.000878 | -0.0301 | 3.42 | 0.0007 | 0 | 3.45 | 0.000878 | -0.0301 |  | LF | None | 3420 | 0.7 | 3420 | 0.7 | 1.0088 | 1.2543 | -0.0088012 | 3420 | 0.7 | 3420 | 0.7 | 1.01 | 1.25 | -0.0088
LFNoneSCESCnNewCZ15 | Com-Iltg-dWatt-LF_OSnone | SCE | SCn | New | CZ15 | 3.42 | 0.0007 | 0 | 3.74 | 0.000885 | -0.00643 | 3.42 | 0.0007 | 0 | 3.74 | 0.000885 | -0.00643 |  | LF | None | 3420 | 0.7 | 3420 | 0.7 | 1.0936 | 1.2643 | -0.0018801 | 3420 | 0.7 | 3420 | 0.7 | 1.09 | 1.26 | -0.00188
LFNoneSCESCnNewCZ16 | Com-Iltg-dWatt-LF_OSnone | SCE | SCn | New | CZ16 | 3.42 | 0.0007 | 0 | 3.1 | 0.000848 | -0.0438 | 3.42 | 0.0007 | 0 | 3.1 | 0.000848 | -0.0438 |  | LF | None | 3420 | 0.7 | 3420 | 0.7 | 0.90643 | 1.2114 | -0.012807 | 3420 | 0.7 | 3420 | 0.7 | 0.906 | 1.21 | -0.0128
LFNoneSCESCnNewIOU | Com-Iltg-dWatt-LF_OSnone | SCE | SCn | New | IOU | 3.42 | 0.0007 | 0 | 3.5062 | 0.00087425 | -0.020182 | 3.42 | 0.0007 | 0 | 3.5062 | 0.00087425 | -0.020182 |  | LF | None | 3420 | 0.7 | 3420 | 0.7 | 1.0252 | 1.2489 | -0.0059011 | 3420 | 0.7 | 3420 | 0.7 | 1.03 | 1.25 | -0.0059
LFNoneSCESUnExCZ05 | Com-Iltg-dWatt-LF_OSnone | SCE | SUn | Ex | CZ05 | 3.42 | 0.0007 | 0 | 3.42 | 0.0007 | 0 | 3.42 | 0.0007 | 0 | 3.42 | 0.0007 | 0 |  | LF | None | 3420 | 0.7 | 3420 | 0.7 | 1 | 1 | 0 | 3420 | 0.7 | 3420 | 0.7 | 1 | 1 | 0
LFNoneSCESUnExCZ06 | Com-Iltg-dWatt-LF_OSnone | SCE | SUn | Ex | CZ06 | 3.42 | 0.0007 | 0 | 3.42 | 0.0007 | 0 | 3.42 | 0.0007 | 0 | 3.42 | 0.0007 | 0 |  | LF | None | 3420 | 0.7 | 3420 | 0.7 | 1 | 1 | 0 | 3420 | 0.7 | 3420 | 0.7 | 1 | 1 | 0
LFNoneSCESUnExCZ08 | Com-Iltg-dWatt-LF_OSnone | SCE | SUn | Ex | CZ08 | 3.42 | 0.0007 | 0 | 3.42 | 0.0007 | 0 | 3.42 | 0.0007 | 0 | 3.42 | 0.0007 | 0 |  | LF | None | 3420 | 0.7 | 3420 | 0.7 | 1 | 1 | 0 | 3420 | 0.7 | 3420 | 0.7 | 1 | 1 | 0
LFNoneSCESUnExCZ09 | Com-Iltg-dWatt-LF_OSnone | SCE | SUn | Ex | CZ09 | 3.42 | 0.0007 | 0 | 3.42 | 0.0007 | 0 | 3.42 | 0.0007 | 0 | 3.42 | 0.0007 | 0 |  | LF | None | 3420 | 0.7 | 3420 | 0.7 | 1 | 1 | 0 | 3420 | 0.7 | 3420 | 0.7 | 1 | 1 | 0
LFNoneSCESUnExCZ10 | Com-Iltg-dWatt-LF_OSnone | SCE | SUn | Ex | CZ10 | 3.42 | 0.0007 | 0 | 3.42 | 0.0007 | 0 | 3.42 | 0.0007 | 0 | 3.42 | 0.0007 | 0 |  | LF | None | 3420 | 0.7 | 3420 | 0.7 | 1 | 1 | 0 | 3420 | 0.7 | 3420 | 0.7 | 1 | 1 | 0
LFNoneSCESUnExCZ13 | Com-Iltg-dWatt-LF_OSnone | SCE | SUn | Ex | CZ13 | 3.42 | 0.0007 | 0 | 3.42 | 0.0007 | 0 | 3.42 | 0.0007 | 0 | 3.42 | 0.0007 | 0 |  | LF | None | 3420 | 0.7 | 3420 | 0.7 | 1 | 1 | 0 | 3420 | 0.7 | 3420 | 0.7 | 1 | 1 | 0
LFNoneSCESUnExCZ14 | Com-Iltg-dWatt-LF_OSnone | SCE | SUn | Ex | CZ14 | 3.42 | 0.0007 | 0 | 3.42 | 0.0007 | 0 | 3.42 | 0.0007 | 0 | 3.42 | 0.0007 | 0 |  | LF | None | 3420 | 0.7 | 3420 | 0.7 | 1 | 1 | 0 | 3420 | 0.7 | 3420 | 0.7 | 1 | 1 | 0
LFNoneSCESUnExCZ15 | Com-Iltg-dWatt-LF_OSnone | SCE | SUn | Ex | CZ15 | 3.42 | 0.0007 | 0 | 3.42 | 0.0007 | 0 | 3.42 | 0.0007 | 0 | 3.42 | 0.0007 | 0 |  | LF | None | 3420 | 0.7 | 3420 | 0.7 | 1 | 1 | 0 | 3420 | 0.7 | 3420 | 0.7 | 1 | 1 | 0
LFNoneSCESUnExCZ16 | Com-Iltg-dWatt-LF_OSnone | SCE | SUn | Ex | CZ16 | 3.42 | 0.0007 | 0 | 3.42 | 0.0007 | 0 | 3.42 | 0.0007 | 0 | 3.42 | 0.0007 | 0 |  | LF | None | 3420 | 0.7 | 3420 | 0.7 | 1 | 1 | 0 | 3420 | 0.7 | 3420 | 0.7 | 1 | 1 | 0
LFNoneSCESUnExIOU | Com-Iltg-dWatt-LF_OSnone | SCE | SUn | Ex | IOU | 3.42 | 0.0007 | 0 | 3.42 | 0.0007 | 0 | 3.42 | 0.0007 | 0 | 3.42 | 0.0007 | 0 |  | LF | None | 3420 | 0.7 | 3420 | 0.7 | 1 | 1 | 0 | 3420 | 0.7 | 3420 | 0.7 | 1 | 1 | 0
LFNoneSCESUnNewCZ05 | Com-Iltg-dWatt-LF_OSnone | SCE | SUn | New | CZ05 | 3.42 | 0.0007 | 0 | 3.42 | 0.0007 | 0 | 3.42 | 0.0007 | 0 | 3.42 | 0.0007 | 0 |  | LF | None | 3420 | 0.7 | 3420 | 0.7 | 1 | 1 | 0 | 3420 | 0.7 | 3420 | 0.7 | 1 | 1 | 0
LFNoneSCESUnNewCZ06 | Com-Iltg-dWatt-LF_OSnone | SCE | SUn | New | CZ06 | 3.42 | 0.0007 | 0 | 3.42 | 0.0007 | 0 | 3.42 | 0.0007 | 0 | 3.42 | 0.0007 | 0 |  | LF | None | 3420 | 0.7 | 3420 | 0.7 | 1 | 1 | 0 | 3420 | 0.7 | 3420 | 0.7 | 1 | 1 | 0
LFNoneSCESUnNewCZ08 | Com-Iltg-dWatt-LF_OSnone | SCE | SUn | New | CZ08 | 3.42 | 0.0007 | 0 | 3.42 | 0.0007 | 0 | 3.42 | 0.0007 | 0 | 3.42 | 0.0007 | 0 |  | LF | None | 3420 | 0.7 | 3420 | 0.7 | 1 | 1 | 0 | 3420 | 0.7 | 3420 | 0.7 | 1 | 1 | 0
LFNoneSCESUnNewCZ09 | Com-Iltg-dWatt-LF_OSnone | SCE | SUn | New | CZ09 | 3.42 | 0.0007 | 0 | 3.42 | 0.0007 | 0 | 3.42 | 0.0007 | 0 | 3.42 | 0.0007 | 0 |  | LF | None | 3420 | 0.7 | 3420 | 0.7 | 1 | 1 | 0 | 3420 | 0.7 | 3420 | 0.7 | 1 | 1 | 0
LFNoneSCESUnNewCZ10 | Com-Iltg-dWatt-LF_OSnone | SCE | SUn | New | CZ10 | 3.42 | 0.0007 | 0 | 3.42 | 0.0007 | 0 | 3.42 | 0.0007 | 0 | 3.42 | 0.0007 | 0 |  | LF | None | 3420 | 0.7 | 3420 | 0.7 | 1 | 1 | 0 | 3420 | 0.7 | 3420 | 0.7 | 1 | 1 | 0
LFNoneSCESUnNewCZ13 | Com-Iltg-dWatt-LF_OSnone | SCE | SUn | New | CZ13 | 3.42 | 0.0007 | 0 | 3.42 | 0.0007 | 0 | 3.42 | 0.0007 | 0 | 3.42 | 0.0007 | 0 |  | LF | None | 3420 | 0.7 | 3420 | 0.7 | 1 | 1 | 0 | 3420 | 0.7 | 3420 | 0.7 | 1 | 1 | 0
LFNoneSCESUnNewCZ14 | Com-Iltg-dWatt-LF_OSnone | SCE | SUn | New | CZ14 | 3.42 | 0.0007 | 0 | 3.42 | 0.0007 | 0 | 3.42 | 0.0007 | 0 | 3.42 | 0.0007 | 0 |  | LF | None | 3420 | 0.7 | 3420 | 0.7 | 1 | 1 | 0 | 3420 | 0.7 | 3420 | 0.7 | 1 | 1 | 0
LFNoneSCESUnNewCZ15 | Com-Iltg-dWatt-LF_OSnone | SCE | SUn | New | CZ15 | 3.42 | 0.0007 | 0 | 3.42 | 0.0007 | 0 | 3.42 | 0.0007 | 0 | 3.42 | 0.0007 | 0 |  | LF | None | 3420 | 0.7 | 3420 | 0.7 | 1 | 1 | 0 | 3420 | 0.7 | 3420 | 0.7 | 1 | 1 | 0
LFNoneSCESUnNewCZ16 | Com-Iltg-dWatt-LF_OSnone | SCE | SUn | New | CZ16 | 3.42 | 0.0007 | 0 | 3.42 | 0.0007 | 0 | 3.42 | 0.0007 | 0 | 3.42 | 0.0007 | 0 |  | LF | None | 3420 | 0.7 | 3420 | 0.7 | 1 | 1 | 0 | 3420 | 0.7 | 3420 | 0.7 | 1 | 1 | 0
LFNoneSCESUnNewIOU | Com-Iltg-dWatt-LF_OSnone | SCE | SUn | New | IOU | 3.42 | 0.0007 | 0 | 3.42 | 0.0007 | 0 | 3.42 | 0.0007 | 0 | 3.42 | 0.0007 | 0 |  | LF | None | 3420 | 0.7 | 3420 | 0.7 | 1 | 1 | 0 | 3420 | 0.7 | 3420 | 0.7 | 1 | 1 | 0
LFNoneSCEWRfExCZ06 | Com-Iltg-dWatt-LF_OSnone | SCE | WRf | Ex | CZ06 | 4.77 | 0.000556 | 0 | 7.53 | 0.000697 | 0 | 4.77 | 0.000556 | 0 | 7.53 | 0.000697 | 0 |  | LF | None | 4770 | 0.556 | 4770 | 0.556 | 1.5786 | 1.2536 | 0 | 4770 | 0.556 | 4770 | 0.556 | 1.58 | 1.25 | 0
LFNoneSCEWRfExCZ08 | Com-Iltg-dWatt-LF_OSnone | SCE | WRf | Ex | CZ08 | 4.77 | 0.000556 | 0 | 7.62 | 0.000698 | 0 | 4.77 | 0.000556 | 0 | 7.62 | 0.000698 | 0 |  | LF | None | 4770 | 0.556 | 4770 | 0.556 | 1.5975 | 1.2554 | 0 | 4770 | 0.556 | 4770 | 0.556 | 1.6 | 1.26 | 0
LFNoneSCEWRfExCZ09 | Com-Iltg-dWatt-LF_OSnone | SCE | WRf | Ex | CZ09 | 4.77 | 0.000556 | 0 | 7.57 | 0.000713 | 0 | 4.77 | 0.000556 | 0 | 7.57 | 0.000713 | 0 |  | LF | None | 4770 | 0.556 | 4770 | 0.556 | 1.587 | 1.2824 | 0 | 4770 | 0.556 | 4770 | 0.556 | 1.59 | 1.28 | 0
LFNoneSCEWRfExCZ10 | Com-Iltg-dWatt-LF_OSnone | SCE | WRf | Ex | CZ10 | 4.77 | 0.000556 | 0 | 7.54 | 0.000703 | 0 | 4.77 | 0.000556 | 0 | 7.54 | 0.000703 | 0 |  | LF | None | 4770 | 0.556 | 4770 | 0.556 | 1.5807 | 1.2644 | 0 | 4770 | 0.556 | 4770 | 0.556 | 1.58 | 1.26 | 0
LFNoneSCEWRfExCZ13 | Com-Iltg-dWatt-LF_OSnone | SCE | WRf | Ex | CZ13 | 4.77 | 0.000556 | 0 | 7.4 | 0.000701 | 0 | 4.77 | 0.000556 | 0 | 7.4 | 0.000701 | 0 |  | LF | None | 4770 | 0.556 | 4770 | 0.556 | 1.5514 | 1.2608 | 0 | 4770 | 0.556 | 4770 | 0.556 | 1.55 | 1.26 | 0
LFNoneSCEWRfExCZ14 | Com-Iltg-dWatt-LF_OSnone | SCE | WRf | Ex | CZ14 | 4.77 | 0.000556 | 0 | 7.26 | 0.000698 | 0 | 4.77 | 0.000556 | 0 | 7.26 | 0.000698 | 0 |  | LF | None | 4770 | 0.556 | 4770 | 0.556 | 1.522 | 1.2554 | 0 | 4770 | 0.556 | 4770 | 0.556 | 1.52 | 1.26 | 0
LFNoneSCEWRfExCZ15 | Com-Iltg-dWatt-LF_OSnone | SCE | WRf | Ex | CZ15 | 4.77 | 0.000556 | 0 | 7.77 | 0.000703 | 0 | 4.77 | 0.000556 | 0 | 7.77 | 0.000703 | 0 |  | LF | None | 4770 | 0.556 | 4770 | 0.556 | 1.6289 | 1.2644 | 0 | 4770 | 0.556 | 4770 | 0.556 | 1.63 | 1.26 | 0
LFNoneSCEWRfExCZ16 | Com-Iltg-dWatt-LF_OSnone | SCE | WRf | Ex | CZ16 | 4.77 | 0.000556 | 0 | 6.6 | 0.000792 | -0.000163 | 4.77 | 0.000556 | 0 | 6.6 | 0.000792 | -0.000163 |  | LF | None | 4770 | 0.556 | 4770 | 0.556 | 1.3836 | 1.4245 | -3.4172e-05 | 4770 | 0.556 | 4770 | 0.556 | 1.38 | 1.42 | -3.42e-05
LFNoneSCEWRfExIOU | Com-Iltg-dWatt-LF_OSnone | SCE | WRf | Ex | IOU | 4.77 | 0.000556 | 0 | 7.5434 | 0.00070088 | -5.2358e-07 | 4.77 | 0.000556 | 0 | 7.5434 | 0.00070088 | -5.2358e-07 |  | LF | None | 4770 | 0.556 | 4770 | 0.556 | 1.5814 | 1.2606 | -1.0977e-07 | 4770 | 0.556 | 4770 | 0.556 | 1.58 | 1.26 | -1.1e-07
LFNoneSCEWRfNewCZ05 | Com-Iltg-dWatt-LF_OSnone | SCE | WRf | New | CZ05 | 4.77 | 0.000556 | 0 | 6.17 | 0.000924 | 0 | 4.77 | 0.000556 | 0 | 6.17 | 0.000924 | 0 |  | LF | None | 4770 | 0.556 | 4770 | 0.556 | 1.2935 | 1.6619 | 0 | 4770 | 0.556 | 4770 | 0.556 | 1.29 | 1.66 | 0
LFNoneSCEWRfNewCZ06 | Com-Iltg-dWatt-LF_OSnone | SCE | WRf | New | CZ06 | 4.77 | 0.000556 | 0 | 6.87 | 0.000686 | 0 | 4.77 | 0.000556 | 0 | 6.87 | 0.000686 | 0 |  | LF | None | 4770 | 0.556 | 4770 | 0.556 | 1.4403 | 1.2338 | 0 | 4770 | 0.556 | 4770 | 0.556 | 1.44 | 1.23 | 0
LFNoneSCEWRfNewCZ08 | Com-Iltg-dWatt-LF_OSnone | SCE | WRf | New | CZ08 | 4.77 | 0.000556 | 0 | 6.79 | 0.000688 | 0 | 4.77 | 0.000556 | 0 | 6.79 | 0.000688 | 0 |  | LF | None | 4770 | 0.556 | 4770 | 0.556 | 1.4235 | 1.2374 | 0 | 4770 | 0.556 | 4770 | 0.556 | 1.42 | 1.24 | 0
LFNoneSCEWRfNewCZ09 | Com-Iltg-dWatt-LF_OSnone | SCE | WRf | New | CZ09 | 4.77 | 0.000556 | 0 | 6.73 | 0.00071 | 0 | 4.77 | 0.000556 | 0 | 6.73 | 0.00071 | 0 |  | LF | None | 4770 | 0.556 | 4770 | 0.556 | 1.4109 | 1.277 | 0 | 4770 | 0.556 | 4770 | 0.556 | 1.41 | 1.28 | 0
LFNoneSCEWRfNewCZ10 | Com-Iltg-dWatt-LF_OSnone | SCE | WRf | New | CZ10 | 4.77 | 0.000556 | 0 | 6.7 | 0.000696 | 0 | 4.77 | 0.000556 | 0 | 6.7 | 0.000696 | 0 |  | LF | None | 4770 | 0.556 | 4770 | 0.556 | 1.4046 | 1.2518 | 0 | 4770 | 0.556 | 4770 | 0.556 | 1.4 | 1.25 | 0
LFNoneSCEWRfNewCZ13 | Com-Iltg-dWatt-LF_OSnone | SCE | WRf | New | CZ13 | 4.77 | 0.000556 | 0 | 6.69 | 0.000696 | 0 | 4.77 | 0.000556 | 0 | 6.69 | 0.000696 | 0 |  | LF | None | 4770 | 0.556 | 4770 | 0.556 | 1.4025 | 1.2518 | 0 | 4770 | 0.556 | 4770 | 0.556 | 1.4 | 1.25 | 0
LFNoneSCEWRfNewCZ14 | Com-Iltg-dWatt-LF_OSnone | SCE | WRf | New | CZ14 | 4.77 | 0.000556 | 0 | 6.56 | 0.000689 | 0 | 4.77 | 0.000556 | 0 | 6.56 | 0.000689 | 0 |  | LF | None | 4770 | 0.556 | 4770 | 0.556 | 1.3753 | 1.2392 | 0 | 4770 | 0.556 | 4770 | 0.556 | 1.38 | 1.24 | 0
LFNoneSCEWRfNewCZ15 | Com-Iltg-dWatt-LF_OSnone | SCE | WRf | New | CZ15 | 4.77 | 0.000556 | 0 | 7.01 | 0.000694 | 0 | 4.77 | 0.000556 | 0 | 7.01 | 0.000694 | 0 |  | LF | None | 4770 | 0.556 | 4770 | 0.556 | 1.4696 | 1.2482 | 0 | 4770 | 0.556 | 4770 | 0.556 | 1.47 | 1.25 | 0
LFNoneSCEWRfNewCZ16 | Com-Iltg-dWatt-LF_OSnone | SCE | WRf | New | CZ16 | 4.77 | 0.000556 | 0 | 6.01 | 0.00111 | 0 | 4.77 | 0.000556 | 0 | 6.01 | 0.00111 | 0 |  | LF | None | 4770 | 0.556 | 4770 | 0.556 | 1.26 | 1.9964 | 0 | 4770 | 0.556 | 4770 | 0.556 | 1.26 | 2 | 0
LFNoneSCEWRfNewIOU | Com-Iltg-dWatt-LF_OSnone | SCE | WRf | New | IOU | 4.77 | 0.000556 | 0 | 6.7543 | 0.00069543 | 0 | 4.77 | 0.000556 | 0 | 6.7543 | 0.00069543 | 0 |  | LF | None | 4770 | 0.556 | 4770 | 0.556 | 1.416 | 1.2508 | 0 | 4770 | 0.556 | 4770 | 0.556 | 1.42 | 1.25 | 0
LFNoneSDGAsmExCZ06 | Com-Iltg-dWatt-LF_OSnone | SDG | Asm | Ex | CZ06 | 2.61 | 0.000532 | 0 | 2.87 | 0.000656 | -0.0146 | 2.61 | 0.000532 | 0 | 2.87 | 0.000656 | -0.0146 |  | LF | None | 2610 | 0.532 | 2610 | 0.532 | 1.0996 | 1.2331 | -0.0055939 | 2610 | 0.532 | 2610 | 0.532 | 1.1 | 1.23 | -0.00559
LFNoneSDGAsmExCZ07 | Com-Iltg-dWatt-LF_OSnone | SDG | Asm | Ex | CZ07 | 2.61 | 0.000532 | 0 | 2.88 | 0.000655 | -0.0135 | 2.61 | 0.000532 | 0 | 2.88 | 0.000655 | -0.0135 |  | LF | None | 2610 | 0.532 | 2610 | 0.532 | 1.1034 | 1.2312 | -0.0051724 | 2610 | 0.532 | 2610 | 0.532 | 1.1 | 1.23 | -0.00517
LFNoneSDGAsmExCZ08 | Com-Iltg-dWatt-LF_OSnone | SDG | Asm | Ex | CZ08 | 2.61 | 0.000532 | 0 | 2.9 | 0.000637 | -0.0123 | 2.61 | 0.000532 | 0 | 2.9 | 0.000637 | -0.0123 |  | LF | None | 2610 | 0.532 | 2610 | 0.532 | 1.1111 | 1.1974 | -0.0047126 | 2610 | 0.532 | 2610 | 0.532 | 1.11 | 1.2 | -0.00471
LFNoneSDGAsmExCZ10 | Com-Iltg-dWatt-LF_OSnone | SDG | Asm | Ex | CZ10 | 2.61 | 0.000532 | 0 | 2.87 | 0.000644 | -0.0157 | 2.61 | 0.000532 | 0 | 2.87 | 0.000644 | -0.0157 |  | LF | None | 2610 | 0.532 | 2610 | 0.532 | 1.0996 | 1.2105 | -0.0060153 | 2610 | 0.532 | 2610 | 0.532 | 1.1 | 1.21 | -0.00602
LFNoneSDGAsmExCZ14 | Com-Iltg-dWatt-LF_OSnone | SDG | Asm | Ex | CZ14 | 2.61 | 0.000532 | 0 | 2.79 | 0.000603 | -0.0252 | 2.61 | 0.000532 | 0 | 2.79 | 0.000603 | -0.0252 |  | LF | None | 2610 | 0.532 | 2610 | 0.532 | 1.069 | 1.1335 | -0.0096552 | 2610 | 0.532 | 2610 | 0.532 | 1.07 | 1.13 | -0.00966
LFNoneSDGAsmExCZ15 | Com-Iltg-dWatt-LF_OSnone | SDG | Asm | Ex | CZ15 | 2.61 | 0.000532 | 0 | 3.16 | 0.000637 | -0.00697 | 2.61 | 0.000532 | 0 | 3.16 | 0.000637 | -0.00697 |  | LF | None | 2610 | 0.532 | 2610 | 0.532 | 1.2107 | 1.1974 | -0.0026705 | 2610 | 0.532 | 2610 | 0.532 | 1.21 | 1.2 | -0.00267
LFNoneSDGAsmExIOU | Com-Iltg-dWatt-LF_OSnone | SDG | Asm | Ex | IOU | 2.61 | 0.000532 | 0 | 2.877 | 0.00065078 | -0.01427 | 2.61 | 0.000532 | 0 | 2.877 | 0.00065078 | -0.01427 |  | LF | None | 2610 | 0.532 | 2610 | 0.532 | 1.1023 | 1.2233 | -0.0054675 | 2610 | 0.532 | 2610 | 0.532 | 1.1 | 1.22 | -0.00547
LFNoneSDGAsmNewCZ06 | Com-Iltg-dWatt-LF_OSnone | SDG | Asm | New | CZ06 | 2.61 | 0.000532 | 0 | 2.84 | 0.000652 | -0.0178 | 2.61 | 0.000532 | 0 | 2.84 | 0.000652 | -0.0178 |  | LF | None | 2610 | 0.532 | 2610 | 0.532 | 1.0881 | 1.2256 | -0.0068199 | 2610 | 0.532 | 2610 | 0.532 | 1.09 | 1.23 | -0.00682
LFNoneSDGAsmNewCZ07 | Com-Iltg-dWatt-LF_OSnone | SDG | Asm | New | CZ07 | 2.61 | 0.000532 | 0 | 2.86 | 0.000652 | -0.0163 | 2.61 | 0.000532 | 0 | 2.86 | 0.000652 | -0.0163 |  | LF | None | 2610 | 0.532 | 2610 | 0.532 | 1.0958 | 1.2256 | -0.0062452 | 2610 | 0.532 | 2610 | 0.532 | 1.1 | 1.23 | -0.00625
LFNoneSDGAsmNewCZ08 | Com-Iltg-dWatt-LF_OSnone | SDG | Asm | New | CZ08 | 2.61 | 0.000532 | 0 | 2.87 | 0.000643 | -0.0146 | 2.61 | 0.000532 | 0 | 2.87 | 0.000643 | -0.0146 |  | LF | None | 2610 | 0.532 | 2610 | 0.532 | 1.0996 | 1.2086 | -0.0055939 | 2610 | 0.532 | 2610 | 0.532 | 1.1 | 1.21 | -0.00559
LFNoneSDGAsmNewCZ10 | Com-Iltg-dWatt-LF_OSnone | SDG | Asm | New | CZ10 | 2.61 | 0.000532 | 0 | 2.85 | 0.000659 | -0.0169 | 2.61 | 0.000532 | 0 | 2.85 | 0.000659 | -0.0169 |  | LF | None | 2610 | 0.532 | 2610 | 0.532 | 1.092 | 1.2387 | -0.0064751 | 2610 | 0.532 | 2610 | 0.532 | 1.09 | 1.24 | -0.00648
LFNoneSDGAsmNewCZ14 | Com-Iltg-dWatt-LF_OSnone | SDG | Asm | New | CZ14 | 2.61 | 0.000532 | 0 | 2.78 | 0.000643 | -0.0269 | 2.61 | 0.000532 | 0 | 2.78 | 0.000643 | -0.0269 |  | LF | None | 2610 | 0.532 | 2610 | 0.532 | 1.0651 | 1.2086 | -0.010307 | 2610 | 0.532 | 2610 | 0.532 | 1.07 | 1.21 | -0.0103
LFNoneSDGAsmNewCZ15 | Com-Iltg-dWatt-LF_OSnone | SDG | Asm | New | CZ15 | 2.61 | 0.000532 | 0 | 3.05 | 0.000656 | -0.0078 | 2.61 | 0.000532 | 0 | 3.05 | 0.000656 | -0.0078 |  | LF | None | 2610 | 0.532 | 2610 | 0.532 | 1.1686 | 1.2331 | -0.0029885 | 2610 | 0.532 | 2610 | 0.532 | 1.17 | 1.23 | -0.00299
LFNoneSDGAsmNewIOU | Com-Iltg-dWatt-LF_OSnone | SDG | Asm | New | IOU | 2.61 | 0.000532 | 0 | 2.8563 | 0.00065387 | -0.016571 | 2.61 | 0.000532 | 0 | 2.8563 | 0.00065387 | -0.016571 |  | LF | None | 2610 | 0.532 | 2610 | 0.532 | 1.0944 | 1.2291 | -0.0063492 | 2610 | 0.532 | 2610 | 0.532 | 1.09 | 1.23 | -0.00635
LFNoneSDGComExCZ06 | Com-Iltg-dWatt-LF_OSnone | SDG | Com | Ex | CZ06 | 3.2156 | 0.00068427 | 0 | 3.5393 | 0.00084332 | -0.014428 | 3.2156 | 0.00068427 | 0 | 3.5393 | 0.00084332 | -0.014428 |  | LF | None | 3215.6 | 0.68427 | 3215.6 | 0.68427 | 1.1007 | 1.2324 | -0.0044868 | 3220 | 0.684 | 3220 | 0.684 | 1.1 | 1.23 | -0.00449
LFNoneSDGComExCZ07 | Com-Iltg-dWatt-LF_OSnone | SDG | Com | Ex | CZ07 | 3.1198 | 0.00069644 | 0 | 3.4688 | 0.00085414 | -0.010286 | 3.1198 | 0.00069644 | 0 | 3.4688 | 0.00085414 | -0.010286 |  | LF | None | 3119.8 | 0.69644 | 3119.8 | 0.69644 | 1.1118 | 1.2264 | -0.0032969 | 3120 | 0.696 | 3120 | 0.696 | 1.11 | 1.23 | -0.0033
LFNoneSDGComExCZ08 | Com-Iltg-dWatt-LF_OSnone | SDG | Com | Ex | CZ08 | 3.3595 | 0.00075278 | 0 | 3.7798 | 0.00093293 | -0.011284 | 3.3595 | 0.00075278 | 0 | 3.7798 | 0.00093293 | -0.011284 |  | LF | None | 3359.5 | 0.75278 | 3359.5 | 0.75278 | 1.1251 | 1.2393 | -0.0033589 | 3360 | 0.753 | 3360 | 0.753 | 1.13 | 1.24 | -0.00336
LFNoneSDGComExCZ10 | Com-Iltg-dWatt-LF_OSnone | SDG | Com | Ex | CZ10 | 3.2073 | 0.00072629 | 0 | 3.555 | 0.00090834 | -0.012597 | 3.2073 | 0.00072629 | 0 | 3.555 | 0.00090834 | -0.012597 |  | LF | None | 3207.3 | 0.72629 | 3207.3 | 0.72629 | 1.1084 | 1.2507 | -0.0039276 | 3210 | 0.726 | 3210 | 0.726 | 1.11 | 1.25 | -0.00393
LFNoneSDGComExCZ14 | Com-Iltg-dWatt-LF_OSnone | SDG | Com | Ex | CZ14 | 2.8049 | 0.00065733 | 0 | 3.0567 | 0.00082318 | -0.015899 | 2.8049 | 0.00065733 | 0 | 3.0567 | 0.00082318 | -0.015899 |  | LF | None | 2804.9 | 0.65733 | 2804.9 | 0.65733 | 1.0898 | 1.2523 | -0.0056682 | 2800 | 0.657 | 2800 | 0.657 | 1.09 | 1.25 | -0.00567
LFNoneSDGComExCZ15 | Com-Iltg-dWatt-LF_OSnone | SDG | Com | Ex | CZ15 | 2.539 | 0.00052484 | 0 | 2.9887 | 0.00066237 | -0.0039436 | 2.539 | 0.00052484 | 0 | 2.9887 | 0.00066237 | -0.0039436 |  | LF | None | 2539 | 0.52484 | 2539 | 0.52484 | 1.1771 | 1.2621 | -0.0015532 | 2540 | 0.525 | 2540 | 0.525 | 1.18 | 1.26 | -0.00155
LFNoneSDGComExIOU | Com-Iltg-dWatt-LF_OSnone | SDG | Com | Ex | IOU | 3.1473 | 0.00070405 | 0 | 3.497 | 0.00086806 | -0.010991 | 3.1473 | 0.00070405 | 0 | 3.497 | 0.00086806 | -0.010991 |  | LF | None | 3147.3 | 0.70405 | 3147.3 | 0.70405 | 1.1111 | 1.2329 | -0.0034923 | 3150 | 0.704 | 3150 | 0.704 | 1.11 | 1.23 | -0.00349
LFNoneSDGComNewCZ06 | Com-Iltg-dWatt-LF_OSnone | SDG | Com | New | CZ06 | 3.2079 | 0.00065956 | 0 | 3.492 | 0.00081031 | -0.013821 | 3.2079 | 0.00065956 | 0 | 3.492 | 0.00081031 | -0.013821 |  | LF | None | 3207.9 | 0.65956 | 3207.9 | 0.65956 | 1.0886 | 1.2286 | -0.0043083 | 3210 | 0.66 | 3210 | 0.66 | 1.09 | 1.23 | -0.00431
LFNoneSDGComNewCZ07 | Com-Iltg-dWatt-LF_OSnone | SDG | Com | New | CZ07 | 3.0958 | 0.0006754 | 0 | 3.3808 | 0.00082118 | -0.0093474 | 3.0958 | 0.0006754 | 0 | 3.3808 | 0.00082118 | -0.0093474 |  | LF | None | 3095.8 | 0.6754 | 3095.8 | 0.6754 | 1.0921 | 1.2158 | -0.0030194 | 3100 | 0.675 | 3100 | 0.675 | 1.09 | 1.22 | -0.00302
LFNoneSDGComNewCZ08 | Com-Iltg-dWatt-LF_OSnone | SDG | Com | New | CZ08 | 3.4281 | 0.00076025 | 0 | 3.8116 | 0.00095196 | -0.010998 | 3.4281 | 0.00076025 | 0 | 3.8116 | 0.00095196 | -0.010998 |  | LF | None | 3428.1 | 0.76025 | 3428.1 | 0.76025 | 1.1119 | 1.2522 | -0.0032083 | 3430 | 0.76 | 3430 | 0.76 | 1.11 | 1.25 | -0.00321
LFNoneSDGComNewCZ10 | Com-Iltg-dWatt-LF_OSnone | SDG | Com | New | CZ10 | 3.2596 | 0.00072439 | 0 | 3.6012 | 0.00093253 | -0.012153 | 3.2596 | 0.00072439 | 0 | 3.6012 | 0.00093253 | -0.012153 |  | LF | None | 3259.6 | 0.72439 | 3259.6 | 0.72439 | 1.1048 | 1.2873 | -0.0037284 | 3260 | 0.724 | 3260 | 0.724 | 1.1 | 1.29 | -0.00373
LFNoneSDGComNewCZ14 | Com-Iltg-dWatt-LF_OSnone | SDG | Com | New | CZ14 | 2.814 | 0.00063057 | 0 | 3.061 | 0.00081851 | -0.015698 | 2.814 | 0.00063057 | 0 | 3.061 | 0.00081851 | -0.015698 |  | LF | None | 2814 | 0.63057 | 2814 | 0.63057 | 1.0878 | 1.2981 | -0.0055787 | 2810 | 0.631 | 2810 | 0.631 | 1.09 | 1.3 | -0.00558
LFNoneSDGComNewCZ15 | Com-Iltg-dWatt-LF_OSnone | SDG | Com | New | CZ15 | 2.4474 | 0.00047094 | 0 | 2.8695 | 0.00061888 | -0.0036689 | 2.4474 | 0.00047094 | 0 | 2.8695 | 0.00061888 | -0.0036689 |  | LF | None | 2447.4 | 0.47094 | 2447.4 | 0.47094 | 1.1725 | 1.3141 | -0.0014991 | 2450 | 0.471 | 2450 | 0.471 | 1.17 | 1.31 | -0.0015
LFNoneSDGComNewIOU | Com-Iltg-dWatt-LF_OSnone | SDG | Com | New | IOU | 3.1434 | 0.00068782 | 0 | 3.4444 | 0.00084971 | -0.010208 | 3.1434 | 0.00068782 | 0 | 3.4444 | 0.00084971 | -0.010208 |  | LF | None | 3143.4 | 0.68782 | 3143.4 | 0.68782 | 1.0957 | 1.2354 | -0.0032475 | 3140 | 0.688 | 3140 | 0.688 | 1.1 | 1.24 | -0.00325
LFNoneSDGECCExCZ06 | Com-Iltg-dWatt-LF_OSnone | SDG | ECC | Ex | CZ06 | 2.42 | 0.000806 | 0 | 2.74 | 0.00102 | -0.014 | 2.42 | 0.000806 | 0 | 2.74 | 0.00102 | -0.014 |  | LF | None | 2420 | 0.806 | 2420 | 0.806 | 1.1322 | 1.2655 | -0.0057851 | 2420 | 0.806 | 2420 | 0.806 | 1.13 | 1.27 | -0.00579
LFNoneSDGECCExCZ07 | Com-Iltg-dWatt-LF_OSnone | SDG | ECC | Ex | CZ07 | 2.42 | 0.000806 | 0 | 2.76 | 0.00102 | -0.0117 | 2.42 | 0.000806 | 0 | 2.76 | 0.00102 | -0.0117 |  | LF | None | 2420 | 0.806 | 2420 | 0.806 | 1.1405 | 1.2655 | -0.0048347 | 2420 | 0.806 | 2420 | 0.806 | 1.14 | 1.27 | -0.00483
LFNoneSDGECCExCZ08 | Com-Iltg-dWatt-LF_OSnone | SDG | ECC | Ex | CZ08 | 2.42 | 0.000806 | 0 | 2.77 | 0.00102 | -0.0127 | 2.42 | 0.000806 | 0 | 2.77 | 0.00102 | -0.0127 |  | LF | None | 2420 | 0.806 | 2420 | 0.806 | 1.1446 | 1.2655 | -0.0052479 | 2420 | 0.806 | 2420 | 0.806 | 1.14 | 1.27 | -0.00525
LFNoneSDGECCExCZ10 | Com-Iltg-dWatt-LF_OSnone | SDG | ECC | Ex | CZ10 | 2.42 | 0.000806 | 0 | 2.76 | 0.00104 | -0.0151 | 2.42 | 0.000806 | 0 | 2.76 | 0.00104 | -0.0151 |  | LF | None | 2420 | 0.806 | 2420 | 0.806 | 1.1405 | 1.2903 | -0.0062397 | 2420 | 0.806 | 2420 | 0.806 | 1.14 | 1.29 | -0.00624
LFNoneSDGECCExCZ14 | Com-Iltg-dWatt-LF_OSnone | SDG | ECC | Ex | CZ14 | 2.42 | 0.000806 | 0 | 2.7 | 0.00103 | -0.0227 | 2.42 | 0.000806 | 0 | 2.7 | 0.00103 | -0.0227 |  | LF | None | 2420 | 0.806 | 2420 | 0.806 | 1.1157 | 1.2779 | -0.0093802 | 2420 | 0.806 | 2420 | 0.806 | 1.12 | 1.28 | -0.00938
LFNoneSDGECCExIOU | Com-Iltg-dWatt-LF_OSnone | SDG | ECC | Ex | IOU | 2.42 | 0.000806 | 0 | 2.7597 | 0.0010247 | -0.012577 | 2.42 | 0.000806 | 0 | 2.7597 | 0.0010247 | -0.012577 |  | LF | None | 2420 | 0.806 | 2420 | 0.806 | 1.1404 | 1.2714 | -0.0051971 | 2420 | 0.806 | 2420 | 0.806 | 1.14 | 1.27 | -0.0052
LFNoneSDGECCNewCZ06 | Com-Iltg-dWatt-LF_OSnone | SDG | ECC | New | CZ06 | 2.42 | 0.000806 | 0 | 2.75 | 0.00102 | -0.0132 | 2.42 | 0.000806 | 0 | 2.75 | 0.00102 | -0.0132 |  | LF | None | 2420 | 0.806 | 2420 | 0.806 | 1.1364 | 1.2655 | -0.0054545 | 2420 | 0.806 | 2420 | 0.806 | 1.14 | 1.27 | -0.00545
LFNoneSDGECCNewCZ07 | Com-Iltg-dWatt-LF_OSnone | SDG | ECC | New | CZ07 | 2.42 | 0.000806 | 0 | 2.74 | 0.00102 | -0.0107 | 2.42 | 0.000806 | 0 | 2.74 | 0.00102 | -0.0107 |  | LF | None | 2420 | 0.806 | 2420 | 0.806 | 1.1322 | 1.2655 | -0.0044215 | 2420 | 0.806 | 2420 | 0.806 | 1.13 | 1.27 | -0.00442
LFNoneSDGECCNewCZ08 | Com-Iltg-dWatt-LF_OSnone | SDG | ECC | New | CZ08 | 2.42 | 0.000806 | 0 | 2.78 | 0.00102 | -0.0109 | 2.42 | 0.000806 | 0 | 2.78 | 0.00102 | -0.0109 |  | LF | None | 2420 | 0.806 | 2420 | 0.806 | 1.1488 | 1.2655 | -0.0045041 | 2420 | 0.806 | 2420 | 0.806 | 1.15 | 1.27 | -0.0045
LFNoneSDGECCNewCZ10 | Com-Iltg-dWatt-LF_OSnone | SDG | ECC | New | CZ10 | 2.42 | 0.000806 | 0 | 2.81 | 0.00106 | -0.0127 | 2.42 | 0.000806 | 0 | 2.81 | 0.00106 | -0.0127 |  | LF | None | 2420 | 0.806 | 2420 | 0.806 | 1.1612 | 1.3151 | -0.0052479 | 2420 | 0.806 | 2420 | 0.806 | 1.16 | 1.32 | -0.00525
LFNoneSDGECCNewCZ14 | Com-Iltg-dWatt-LF_OSnone | SDG | ECC | New | CZ14 | 2.42 | 0.000806 | 0 | 2.77 | 0.00102 | -0.021 | 2.42 | 0.000806 | 0 | 2.77 | 0.00102 | -0.021 |  | LF | None | 2420 | 0.806 | 2420 | 0.806 | 1.1446 | 1.2655 | -0.0086777 | 2420 | 0.806 | 2420 | 0.806 | 1.14 | 1.27 | -0.00868
LFNoneSDGECCNewCZ15 | Com-Iltg-dWatt-LF_OSnone | SDG | ECC | New | CZ15 | 2.42 | 0.000806 | 0 | 3.07 | 0.00111 | -0.00465 | 2.42 | 0.000806 | 0 | 3.07 | 0.00111 | -0.00465 |  | LF | None | 2420 | 0.806 | 2420 | 0.806 | 1.2686 | 1.3772 | -0.0019215 | 2420 | 0.806 | 2420 | 0.806 | 1.27 | 1.38 | -0.00192
LFNoneSDGECCNewIOU | Com-Iltg-dWatt-LF_OSnone | SDG | ECC | New | IOU | 2.42 | 0.000806 | 0 | 2.757 | 0.0010294 | -0.011238 | 2.42 | 0.000806 | 0 | 2.757 | 0.0010294 | -0.011238 |  | LF | None | 2420 | 0.806 | 2420 | 0.806 | 1.1393 | 1.2772 | -0.004644 | 2420 | 0.806 | 2420 | 0.806 | 1.14 | 1.28 | -0.00464
LFNoneSDGEPrExCZ06 | Com-Iltg-dWatt-LF_OSnone | SDG | EPr | Ex | CZ06 | 2.14 | 0.000616 | 0 | 2.44 | 0.00079 | -0.0095 | 2.14 | 0.000616 | 0 | 2.44 | 0.00079 | -0.0095 |  | LF | None | 2140 | 0.616 | 2140 | 0.616 | 1.1402 | 1.2825 | -0.0044393 | 2140 | 0.616 | 2140 | 0.616 | 1.14 | 1.28 | -0.00444
LFNoneSDGEPrExCZ07 | Com-Iltg-dWatt-LF_OSnone | SDG | EPr | Ex | CZ07 | 2.14 | 0.000616 | 0 | 2.43 | 0.000798 | -0.0085 | 2.14 | 0.000616 | 0 | 2.43 | 0.000798 | -0.0085 |  | LF | None | 2140 | 0.616 | 2140 | 0.616 | 1.1355 | 1.2955 | -0.003972 | 2140 | 0.616 | 2140 | 0.616 | 1.14 | 1.3 | -0.00397
LFNoneSDGEPrExCZ08 | Com-Iltg-dWatt-LF_OSnone | SDG | EPr | Ex | CZ08 | 2.14 | 0.000616 | 0 | 2.46 | 0.000798 | -0.00788 | 2.14 | 0.000616 | 0 | 2.46 | 0.000798 | -0.00788 |  | LF | None | 2140 | 0.616 | 2140 | 0.616 | 1.1495 | 1.2955 | -0.0036822 | 2140 | 0.616 | 2140 | 0.616 | 1.15 | 1.3 | -0.00368
LFNoneSDGEPrExCZ10 | Com-Iltg-dWatt-LF_OSnone | SDG | EPr | Ex | CZ10 | 2.14 | 0.000616 | 0 | 2.44 | 0.000794 | -0.0101 | 2.14 | 0.000616 | 0 | 2.44 | 0.000794 | -0.0101 |  | LF | None | 2140 | 0.616 | 2140 | 0.616 | 1.1402 | 1.289 | -0.0047196 | 2140 | 0.616 | 2140 | 0.616 | 1.14 | 1.29 | -0.00472
LFNoneSDGEPrExCZ14 | Com-Iltg-dWatt-LF_OSnone | SDG | EPr | Ex | CZ14 | 2.14 | 0.000616 | 0 | 2.34 | 0.000795 | -0.0172 | 2.14 | 0.000616 | 0 | 2.34 | 0.000795 | -0.0172 |  | LF | None | 2140 | 0.616 | 2140 | 0.616 | 1.0935 | 1.2906 | -0.0080374 | 2140 | 0.616 | 2140 | 0.616 | 1.09 | 1.29 | -0.00804
LFNoneSDGEPrExCZ15 | Com-Iltg-dWatt-LF_OSnone | SDG | EPr | Ex | CZ15 | 2.14 | 0.000616 | 0 | 2.62 | 0.000795 | -0.00413 | 2.14 | 0.000616 | 0 | 2.62 | 0.000795 | -0.00413 |  | LF | None | 2140 | 0.616 | 2140 | 0.616 | 1.2243 | 1.2906 | -0.0019299 | 2140 | 0.616 | 2140 | 0.616 | 1.22 | 1.29 | -0.00193
LFNoneSDGEPrExIOU | Com-Iltg-dWatt-LF_OSnone | SDG | EPr | Ex | IOU | 2.14 | 0.000616 | 0 | 2.4351 | 0.00079627 | -0.0091027 | 2.14 | 0.000616 | 0 | 2.4351 | 0.00079627 | -0.0091027 |  | LF | None | 2140 | 0.616 | 2140 | 0.616 | 1.1379 | 1.2927 | -0.0042536 | 2140 | 0.616 | 2140 | 0.616 | 1.14 | 1.29 | -0.00425
LFNoneSDGEPrNewCZ06 | Com-Iltg-dWatt-LF_OSnone | SDG | EPr | New | CZ06 | 2.14 | 0.000616 | 0 | 2.21 | 0.000585 | -0.0103 | 2.14 | 0.000616 | 0 | 2.21 | 0.000585 | -0.0103 |  | LF | None | 2140 | 0.616 | 2140 | 0.616 | 1.0327 | 0.94968 | -0.0048131 | 2140 | 0.616 | 2140 | 0.616 | 1.03 | 0.95 | -0.00481
LFNoneSDGEPrNewCZ07 | Com-Iltg-dWatt-LF_OSnone | SDG | EPr | New | CZ07 | 2.14 | 0.000616 | 0 | 2.34 | 0.000824 | -0.011 | 2.14 | 0.000616 | 0 | 2.34 | 0.000824 | -0.011 |  | LF | None | 2140 | 0.616 | 2140 | 0.616 | 1.0935 | 1.3377 | -0.0051402 | 2140 | 0.616 | 2140 | 0.616 | 1.09 | 1.34 | -0.00514
LFNoneSDGEPrNewCZ08 | Com-Iltg-dWatt-LF_OSnone | SDG | EPr | New | CZ08 | 2.14 | 0.000616 | 0 | 2.41 | 0.000849 | -0.0103 | 2.14 | 0.000616 | 0 | 2.41 | 0.000849 | -0.0103 |  | LF | None | 2140 | 0.616 | 2140 | 0.616 | 1.1262 | 1.3782 | -0.0048131 | 2140 | 0.616 | 2140 | 0.616 | 1.13 | 1.38 | -0.00481
LFNoneSDGEPrNewCZ10 | Com-Iltg-dWatt-LF_OSnone | SDG | EPr | New | CZ10 | 2.14 | 0.000616 | 0 | 2.42 | 0.000895 | -0.0127 | 2.14 | 0.000616 | 0 | 2.42 | 0.000895 | -0.0127 |  | LF | None | 2140 | 0.616 | 2140 | 0.616 | 1.1308 | 1.4529 | -0.0059346 | 2140 | 0.616 | 2140 | 0.616 | 1.13 | 1.45 | -0.00593
LFNoneSDGEPrNewCZ14 | Com-Iltg-dWatt-LF_OSnone | SDG | EPr | New | CZ14 | 2.14 | 0.000616 | 0 | 2.37 | 0.000878 | -0.0208 | 2.14 | 0.000616 | 0 | 2.37 | 0.000878 | -0.0208 |  | LF | None | 2140 | 0.616 | 2140 | 0.616 | 1.1075 | 1.4253 | -0.0097196 | 2140 | 0.616 | 2140 | 0.616 | 1.11 | 1.43 | -0.00972
LFNoneSDGEPrNewCZ15 | Com-Iltg-dWatt-LF_OSnone | SDG | EPr | New | CZ15 | 2.14 | 0.000616 | 0 | 2.63 | 0.000895 | -0.00548 | 2.14 | 0.000616 | 0 | 2.63 | 0.000895 | -0.00548 |  | LF | None | 2140 | 0.616 | 2140 | 0.616 | 1.229 | 1.4529 | -0.0025607 | 2140 | 0.616 | 2140 | 0.616 | 1.23 | 1.45 | -0.00256
LFNoneSDGEPrNewIOU | Com-Iltg-dWatt-LF_OSnone | SDG | EPr | New | IOU | 2.14 | 0.000616 | 0 | 2.3645 | 0.00083747 | -0.011556 | 2.14 | 0.000616 | 0 | 2.3645 | 0.00083747 | -0.011556 |  | LF | None | 2140 | 0.616 | 2140 | 0.616 | 1.1049 | 1.3595 | -0.0054 | 2140 | 0.616 | 2140 | 0.616 | 1.1 | 1.36 | -0.0054
LFNoneSDGERCExCZ06 | Com-Iltg-dWatt-LF_OSnone | SDG | ERC | Ex | CZ06 | 2.48 | 0.000702 | 0 | 2.76 | 0.000882 | -0.0152 | 2.48 | 0.000702 | 0 | 2.76 | 0.000882 | -0.0152 |  | LF | None | 2480 | 0.702 | 2480 | 0.702 | 1.1129 | 1.2564 | -0.006129 | 2480 | 0.702 | 2480 | 0.702 | 1.11 | 1.26 | -0.00613
LFNoneSDGERCExCZ07 | Com-Iltg-dWatt-LF_OSnone | SDG | ERC | Ex | CZ07 | 2.48 | 0.000702 | 0 | 2.8 | 0.000898 | -0.0126 | 2.48 | 0.000702 | 0 | 2.8 | 0.000898 | -0.0126 |  | LF | None | 2480 | 0.702 | 2480 | 0.702 | 1.129 | 1.2792 | -0.0050806 | 2480 | 0.702 | 2480 | 0.702 | 1.13 | 1.28 | -0.00508
LFNoneSDGERCExCZ08 | Com-Iltg-dWatt-LF_OSnone | SDG | ERC | Ex | CZ08 | 2.48 | 0.000702 | 0 | 2.76 | 0.000892 | -0.0133 | 2.48 | 0.000702 | 0 | 2.76 | 0.000892 | -0.0133 |  | LF | None | 2480 | 0.702 | 2480 | 0.702 | 1.1129 | 1.2707 | -0.0053629 | 2480 | 0.702 | 2480 | 0.702 | 1.11 | 1.27 | -0.00536
LFNoneSDGERCExCZ10 | Com-Iltg-dWatt-LF_OSnone | SDG | ERC | Ex | CZ10 | 2.48 | 0.000702 | 0 | 2.75 | 0.000894 | -0.0157 | 2.48 | 0.000702 | 0 | 2.75 | 0.000894 | -0.0157 |  | LF | None | 2480 | 0.702 | 2480 | 0.702 | 1.1089 | 1.2735 | -0.0063306 | 2480 | 0.702 | 2480 | 0.702 | 1.11 | 1.27 | -0.00633
LFNoneSDGERCExCZ14 | Com-Iltg-dWatt-LF_OSnone | SDG | ERC | Ex | CZ14 | 2.48 | 0.000702 | 0 | 2.71 | 0.000899 | -0.0208 | 2.48 | 0.000702 | 0 | 2.71 | 0.000899 | -0.0208 |  | LF | None | 2480 | 0.702 | 2480 | 0.702 | 1.0927 | 1.2806 | -0.0083871 | 2480 | 0.702 | 2480 | 0.702 | 1.09 | 1.28 | -0.00839
LFNoneSDGERCExCZ15 | Com-Iltg-dWatt-LF_OSnone | SDG | ERC | Ex | CZ15 | 2.48 | 0.000702 | 0 | 2.94 | 0.000916 | -0.00732 | 2.48 | 0.000702 | 0 | 2.94 | 0.000916 | -0.00732 |  | LF | None | 2480 | 0.702 | 2480 | 0.702 | 1.1855 | 1.3048 | -0.0029516 | 2480 | 0.702 | 2480 | 0.702 | 1.19 | 1.3 | -0.00295
LFNoneSDGERCExIOU | Com-Iltg-dWatt-LF_OSnone | SDG | ERC | Ex | IOU | 2.48 | 0.000702 | 0 | 2.7791 | 0.00089564 | -0.013835 | 2.48 | 0.000702 | 0 | 2.7791 | 0.00089564 | -0.013835 |  | LF | None | 2480 | 0.702 | 2480 | 0.702 | 1.1206 | 1.2758 | -0.0055787 | 2480 | 0.702 | 2480 | 0.702 | 1.12 | 1.28 | -0.00558
LFNoneSDGERCNewCZ06 | Com-Iltg-dWatt-LF_OSnone | SDG | ERC | New | CZ06 | 2.48 | 0.000702 | 0 | 2.86 | 0.000908 | -0.0159 | 2.48 | 0.000702 | 0 | 2.86 | 0.000908 | -0.0159 |  | LF | None | 2480 | 0.702 | 2480 | 0.702 | 1.1532 | 1.2934 | -0.0064113 | 2480 | 0.702 | 2480 | 0.702 | 1.15 | 1.29 | -0.00641
LFNoneSDGERCNewCZ07 | Com-Iltg-dWatt-LF_OSnone | SDG | ERC | New | CZ07 | 2.48 | 0.000702 | 0 | 2.87 | 0.000914 | -0.0125 | 2.48 | 0.000702 | 0 | 2.87 | 0.000914 | -0.0125 |  | LF | None | 2480 | 0.702 | 2480 | 0.702 | 1.1573 | 1.302 | -0.0050403 | 2480 | 0.702 | 2480 | 0.702 | 1.16 | 1.3 | -0.00504
LFNoneSDGERCNewCZ08 | Com-Iltg-dWatt-LF_OSnone | SDG | ERC | New | CZ08 | 2.48 | 0.000702 | 0 | 2.92 | 0.000929 | -0.0134 | 2.48 | 0.000702 | 0 | 2.92 | 0.000929 | -0.0134 |  | LF | None | 2480 | 0.702 | 2480 | 0.702 | 1.1774 | 1.3234 | -0.0054032 | 2480 | 0.702 | 2480 | 0.702 | 1.18 | 1.32 | -0.0054
LFNoneSDGERCNewCZ10 | Com-Iltg-dWatt-LF_OSnone | SDG | ERC | New | CZ10 | 2.48 | 0.000702 | 0 | 2.93 | 0.000972 | -0.0159 | 2.48 | 0.000702 | 0 | 2.93 | 0.000972 | -0.0159 |  | LF | None | 2480 | 0.702 | 2480 | 0.702 | 1.1815 | 1.3846 | -0.0064113 | 2480 | 0.702 | 2480 | 0.702 | 1.18 | 1.38 | -0.00641
LFNoneSDGERCNewCZ14 | Com-Iltg-dWatt-LF_OSnone | SDG | ERC | New | CZ14 | 2.48 | 0.000702 | 0 | 2.88 | 0.000957 | -0.0231 | 2.48 | 0.000702 | 0 | 2.88 | 0.000957 | -0.0231 |  | LF | None | 2480 | 0.702 | 2480 | 0.702 | 1.1613 | 1.3632 | -0.0093145 | 2480 | 0.702 | 2480 | 0.702 | 1.16 | 1.36 | -0.00931
LFNoneSDGERCNewCZ15 | Com-Iltg-dWatt-LF_OSnone | SDG | ERC | New | CZ15 | 2.48 | 0.000702 | 0 | 3.17 | 0.000974 | -0.00789 | 2.48 | 0.000702 | 0 | 3.17 | 0.000974 | -0.00789 |  | LF | None | 2480 | 0.702 | 2480 | 0.702 | 1.2782 | 1.3875 | -0.0031815 | 2480 | 0.702 | 2480 | 0.702 | 1.28 | 1.39 | -0.00318
LFNoneSDGERCNewIOU | Com-Iltg-dWatt-LF_OSnone | SDG | ERC | New | IOU | 2.48 | 0.000702 | 0 | 2.8926 | 0.00093395 | -0.013907 | 2.48 | 0.000702 | 0 | 2.8926 | 0.00093395 | -0.013907 |  | LF | None | 2480 | 0.702 | 2480 | 0.702 | 1.1664 | 1.3304 | -0.0056078 | 2480 | 0.702 | 2480 | 0.702 | 1.17 | 1.33 | -0.00561
LFNoneSDGESeExCZ06 | Com-Iltg-dWatt-LF_OSnone | SDG | ESe | Ex | CZ06 | 2.28 | 0.000709 | 0 | 2.56 | 0.000905 | -0.0129 | 2.28 | 0.000709 | 0 | 2.56 | 0.000905 | -0.0129 |  | LF | None | 2280 | 0.709 | 2280 | 0.709 | 1.1228 | 1.2764 | -0.0056579 | 2280 | 0.709 | 2280 | 0.709 | 1.12 | 1.28 | -0.00566
LFNoneSDGESeExCZ07 | Com-Iltg-dWatt-LF_OSnone | SDG | ESe | Ex | CZ07 | 2.28 | 0.000709 | 0 | 2.56 | 0.000891 | -0.0113 | 2.28 | 0.000709 | 0 | 2.56 | 0.000891 | -0.0113 |  | LF | None | 2280 | 0.709 | 2280 | 0.709 | 1.1228 | 1.2567 | -0.0049561 | 2280 | 0.709 | 2280 | 0.709 | 1.12 | 1.26 | -0.00496
LFNoneSDGESeExCZ08 | Com-Iltg-dWatt-LF_OSnone | SDG | ESe | Ex | CZ08 | 2.28 | 0.000709 | 0 | 2.59 | 0.0009 | -0.011 | 2.28 | 0.000709 | 0 | 2.59 | 0.0009 | -0.011 |  | LF | None | 2280 | 0.709 | 2280 | 0.709 | 1.136 | 1.2694 | -0.0048246 | 2280 | 0.709 | 2280 | 0.709 | 1.14 | 1.27 | -0.00482
LFNoneSDGESeExCZ10 | Com-Iltg-dWatt-LF_OSnone | SDG | ESe | Ex | CZ10 | 2.28 | 0.000709 | 0 | 2.58 | 0.000899 | -0.0138 | 2.28 | 0.000709 | 0 | 2.58 | 0.000899 | -0.0138 |  | LF | None | 2280 | 0.709 | 2280 | 0.709 | 1.1316 | 1.268 | -0.0060526 | 2280 | 0.709 | 2280 | 0.709 | 1.13 | 1.27 | -0.00605
LFNoneSDGESeExCZ14 | Com-Iltg-dWatt-LF_OSnone | SDG | ESe | Ex | CZ14 | 2.28 | 0.000709 | 0 | 2.49 | 0.000873 | -0.0222 | 2.28 | 0.000709 | 0 | 2.49 | 0.000873 | -0.0222 |  | LF | None | 2280 | 0.709 | 2280 | 0.709 | 1.0921 | 1.2313 | -0.0097368 | 2280 | 0.709 | 2280 | 0.709 | 1.09 | 1.23 | -0.00974
LFNoneSDGESeExCZ15 | Com-Iltg-dWatt-LF_OSnone | SDG | ESe | Ex | CZ15 | 2.28 | 0.000709 | 0 | 2.79 | 0.000898 | -0.00608 | 2.28 | 0.000709 | 0 | 2.79 | 0.000898 | -0.00608 |  | LF | None | 2280 | 0.709 | 2280 | 0.709 | 1.2237 | 1.2666 | -0.0026667 | 2280 | 0.709 | 2280 | 0.709 | 1.22 | 1.27 | -0.00267
LFNoneSDGESeExIOU | Com-Iltg-dWatt-LF_OSnone | SDG | ESe | Ex | IOU | 2.28 | 0.000709 | 0 | 2.5681 | 0.00089464 | -0.01226 | 2.28 | 0.000709 | 0 | 2.5681 | 0.00089464 | -0.01226 |  | LF | None | 2280 | 0.709 | 2280 | 0.709 | 1.1264 | 1.2618 | -0.0053773 | 2280 | 0.709 | 2280 | 0.709 | 1.13 | 1.26 | -0.00538
LFNoneSDGESeNewCZ06 | Com-Iltg-dWatt-LF_OSnone | SDG | ESe | New | CZ06 | 2.28 | 0.000709 | 0 | 2.52 | 0.000937 | -0.017 | 2.28 | 0.000709 | 0 | 2.52 | 0.000937 | -0.017 |  | LF | None | 2280 | 0.709 | 2280 | 0.709 | 1.1053 | 1.3216 | -0.0074561 | 2280 | 0.709 | 2280 | 0.709 | 1.11 | 1.32 | -0.00746
LFNoneSDGESeNewCZ07 | Com-Iltg-dWatt-LF_OSnone | SDG | ESe | New | CZ07 | 2.28 | 0.000709 | 0 | 2.49 | 0.000917 | -0.0133 | 2.28 | 0.000709 | 0 | 2.49 | 0.000917 | -0.0133 |  | LF | None | 2280 | 0.709 | 2280 | 0.709 | 1.0921 | 1.2934 | -0.0058333 | 2280 | 0.709 | 2280 | 0.709 | 1.09 | 1.29 | -0.00583
LFNoneSDGESeNewCZ08 | Com-Iltg-dWatt-LF_OSnone | SDG | ESe | New | CZ08 | 2.28 | 0.000709 | 0 | 2.56 | 0.000952 | -0.0129 | 2.28 | 0.000709 | 0 | 2.56 | 0.000952 | -0.0129 |  | LF | None | 2280 | 0.709 | 2280 | 0.709 | 1.1228 | 1.3427 | -0.0056579 | 2280 | 0.709 | 2280 | 0.709 | 1.12 | 1.34 | -0.00566
LFNoneSDGESeNewCZ10 | Com-Iltg-dWatt-LF_OSnone | SDG | ESe | New | CZ10 | 2.28 | 0.000709 | 0 | 2.58 | 0.001 | -0.0166 | 2.28 | 0.000709 | 0 | 2.58 | 0.001 | -0.0166 |  | LF | None | 2280 | 0.709 | 2280 | 0.709 | 1.1316 | 1.4104 | -0.0072807 | 2280 | 0.709 | 2280 | 0.709 | 1.13 | 1.41 | -0.00728
LFNoneSDGESeNewCZ14 | Com-Iltg-dWatt-LF_OSnone | SDG | ESe | New | CZ14 | 2.28 | 0.000709 | 0 | 2.54 | 0.000978 | -0.0249 | 2.28 | 0.000709 | 0 | 2.54 | 0.000978 | -0.0249 |  | LF | None | 2280 | 0.709 | 2280 | 0.709 | 1.114 | 1.3794 | -0.010921 | 2280 | 0.709 | 2280 | 0.709 | 1.11 | 1.38 | -0.0109
LFNoneSDGESeNewCZ15 | Com-Iltg-dWatt-LF_OSnone | SDG | ESe | New | CZ15 | 2.28 | 0.000709 | 0 | 2.85 | 0.000995 | -0.00715 | 2.28 | 0.000709 | 0 | 2.85 | 0.000995 | -0.00715 |  | LF | None | 2280 | 0.709 | 2280 | 0.709 | 1.25 | 1.4034 | -0.003136 | 2280 | 0.709 | 2280 | 0.709 | 1.25 | 1.4 | -0.00314
LFNoneSDGESeNewIOU | Com-Iltg-dWatt-LF_OSnone | SDG | ESe | New | IOU | 2.28 | 0.000709 | 0 | 2.5259 | 0.00094766 | -0.014623 | 2.28 | 0.000709 | 0 | 2.5259 | 0.00094766 | -0.014623 |  | LF | None | 2280 | 0.709 | 2280 | 0.709 | 1.1079 | 1.3366 | -0.0064138 | 2280 | 0.709 | 2280 | 0.709 | 1.11 | 1.34 | -0.00641
LFNoneSDGEUnExCZ06 | Com-Iltg-dWatt-LF_OSnone | SDG | EUn | Ex | CZ06 | 2.35 | 0.00072 | 0 | 2.69 | 0.000909 | -0.01 | 2.35 | 0.00072 | 0 | 2.69 | 0.000909 | -0.01 |  | LF | None | 2350 | 0.72 | 2350 | 0.72 | 1.1447 | 1.2625 | -0.0042553 | 2350 | 0.72 | 2350 | 0.72 | 1.14 | 1.26 | -0.00426
LFNoneSDGEUnExCZ07 | Com-Iltg-dWatt-LF_OSnone | SDG | EUn | Ex | CZ07 | 2.35 | 0.00072 | 0 | 2.68 | 0.000901 | -0.00871 | 2.35 | 0.00072 | 0 | 2.68 | 0.000901 | -0.00871 |  | LF | None | 2350 | 0.72 | 2350 | 0.72 | 1.1404 | 1.2514 | -0.0037064 | 2350 | 0.72 | 2350 | 0.72 | 1.14 | 1.25 | -0.00371
LFNoneSDGEUnExCZ08 | Com-Iltg-dWatt-LF_OSnone | SDG | EUn | Ex | CZ08 | 2.35 | 0.00072 | 0 | 2.71 | 0.000912 | -0.00965 | 2.35 | 0.00072 | 0 | 2.71 | 0.000912 | -0.00965 |  | LF | None | 2350 | 0.72 | 2350 | 0.72 | 1.1532 | 1.2667 | -0.0041064 | 2350 | 0.72 | 2350 | 0.72 | 1.15 | 1.27 | -0.00411
LFNoneSDGEUnExCZ10 | Com-Iltg-dWatt-LF_OSnone | SDG | EUn | Ex | CZ10 | 2.35 | 0.00072 | 0 | 2.7 | 0.000927 | -0.0112 | 2.35 | 0.00072 | 0 | 2.7 | 0.000927 | -0.0112 |  | LF | None | 2350 | 0.72 | 2350 | 0.72 | 1.1489 | 1.2875 | -0.004766 | 2350 | 0.72 | 2350 | 0.72 | 1.15 | 1.29 | -0.00477
LFNoneSDGEUnExCZ14 | Com-Iltg-dWatt-LF_OSnone | SDG | EUn | Ex | CZ14 | 2.35 | 0.00072 | 0 | 2.67 | 0.000918 | -0.015 | 2.35 | 0.00072 | 0 | 2.67 | 0.000918 | -0.015 |  | LF | None | 2350 | 0.72 | 2350 | 0.72 | 1.1362 | 1.275 | -0.006383 | 2350 | 0.72 | 2350 | 0.72 | 1.14 | 1.28 | -0.00638
LFNoneSDGEUnExIOU | Com-Iltg-dWatt-LF_OSnone | SDG | EUn | Ex | IOU | 2.35 | 0.00072 | 0 | 2.685 | 0.00090734 | -0.0093429 | 2.35 | 0.00072 | 0 | 2.685 | 0.00090734 | -0.0093429 |  | LF | None | 2350 | 0.72 | 2350 | 0.72 | 1.1425 | 1.2602 | -0.0039757 | 2350 | 0.72 | 2350 | 0.72 | 1.14 | 1.26 | -0.00398
LFNoneSDGEUnNewCZ06 | Com-Iltg-dWatt-LF_OSnone | SDG | EUn | New | CZ06 | 2.35 | 0.00072 | 0 | 2.73 | 0.00091 | -0.00664 | 2.35 | 0.00072 | 0 | 2.73 | 0.00091 | -0.00664 |  | LF | None | 2350 | 0.72 | 2350 | 0.72 | 1.1617 | 1.2639 | -0.0028255 | 2350 | 0.72 | 2350 | 0.72 | 1.16 | 1.26 | -0.00283
LFNoneSDGEUnNewCZ07 | Com-Iltg-dWatt-LF_OSnone | SDG | EUn | New | CZ07 | 2.35 | 0.00072 | 0 | 2.71 | 0.000903 | -0.00544 | 2.35 | 0.00072 | 0 | 2.71 | 0.000903 | -0.00544 |  | LF | None | 2350 | 0.72 | 2350 | 0.72 | 1.1532 | 1.2542 | -0.0023149 | 2350 | 0.72 | 2350 | 0.72 | 1.15 | 1.25 | -0.00231
LFNoneSDGEUnNewCZ08 | Com-Iltg-dWatt-LF_OSnone | SDG | EUn | New | CZ08 | 2.35 | 0.00072 | 0 | 2.76 | 0.000921 | -0.00595 | 2.35 | 0.00072 | 0 | 2.76 | 0.000921 | -0.00595 |  | LF | None | 2350 | 0.72 | 2350 | 0.72 | 1.1745 | 1.2792 | -0.0025319 | 2350 | 0.72 | 2350 | 0.72 | 1.17 | 1.28 | -0.00253
LFNoneSDGEUnNewCZ10 | Com-Iltg-dWatt-LF_OSnone | SDG | EUn | New | CZ10 | 2.35 | 0.00072 | 0 | 2.77 | 0.000953 | -0.00706 | 2.35 | 0.00072 | 0 | 2.77 | 0.000953 | -0.00706 |  | LF | None | 2350 | 0.72 | 2350 | 0.72 | 1.1787 | 1.3236 | -0.0030043 | 2350 | 0.72 | 2350 | 0.72 | 1.18 | 1.32 | -0.003
LFNoneSDGEUnNewCZ14 | Com-Iltg-dWatt-LF_OSnone | SDG | EUn | New | CZ14 | 2.35 | 0.00072 | 0 | 2.72 | 0.000919 | -0.0129 | 2.35 | 0.00072 | 0 | 2.72 | 0.000919 | -0.0129 |  | LF | None | 2350 | 0.72 | 2350 | 0.72 | 1.1574 | 1.2764 | -0.0054894 | 2350 | 0.72 | 2350 | 0.72 | 1.16 | 1.28 | -0.00549
LFNoneSDGEUnNewCZ15 | Com-Iltg-dWatt-LF_OSnone | SDG | EUn | New | CZ15 | 2.35 | 0.00072 | 0 | 2.91 | 0.000958 | -0.00278 | 2.35 | 0.00072 | 0 | 2.91 | 0.000958 | -0.00278 |  | LF | None | 2350 | 0.72 | 2350 | 0.72 | 1.2383 | 1.3306 | -0.001183 | 2350 | 0.72 | 2350 | 0.72 | 1.24 | 1.33 | -0.00118
LFNoneSDGEUnNewIOU | Com-Iltg-dWatt-LF_OSnone | SDG | EUn | New | IOU | 2.35 | 0.00072 | 0 | 2.7247 | 0.00091503 | -0.0058703 | 2.35 | 0.00072 | 0 | 2.7247 | 0.00091503 | -0.0058703 |  | LF | None | 2350 | 0.72 | 2350 | 0.72 | 1.1594 | 1.2709 | -0.002498 | 2350 | 0.72 | 2350 | 0.72 | 1.16 | 1.27 | -0.0025
LFNoneSDGGroExCZ06 | Com-Iltg-dWatt-LF_OSnone | SDG | Gro | Ex | CZ06 | 4.91 | 0.00069 | 0 | 4.96 | 0.000848 | -0.0623 | 4.91 | 0.00069 | 0 | 4.96 | 0.000848 | -0.0623 |  | LF | None | 4910 | 0.69 | 4910 | 0.69 | 1.0102 | 1.229 | -0.012688 | 4910 | 0.69 | 4910 | 0.69 | 1.01 | 1.23 | -0.0127
LFNoneSDGGroExCZ07 | Com-Iltg-dWatt-LF_OSnone | SDG | Gro | Ex | CZ07 | 4.91 | 0.00069 | 0 | 4.89 | 0.000827 | -0.0662 | 4.91 | 0.00069 | 0 | 4.89 | 0.000827 | -0.0662 |  | LF | None | 4910 | 0.69 | 4910 | 0.69 | 0.99593 | 1.1986 | -0.013483 | 4910 | 0.69 | 4910 | 0.69 | 0.996 | 1.2 | -0.0135
LFNoneSDGGroExCZ08 | Com-Iltg-dWatt-LF_OSnone | SDG | Gro | Ex | CZ08 | 4.91 | 0.00069 | 0 | 5.07 | 0.000869 | -0.0564 | 4.91 | 0.00069 | 0 | 5.07 | 0.000869 | -0.0564 |  | LF | None | 4910 | 0.69 | 4910 | 0.69 | 1.0326 | 1.2594 | -0.011487 | 4910 | 0.69 | 4910 | 0.69 | 1.03 | 1.26 | -0.0115
LFNoneSDGGroExCZ10 | Com-Iltg-dWatt-LF_OSnone | SDG | Gro | Ex | CZ10 | 4.91 | 0.00069 | 0 | 5.14 | 0.000905 | -0.0535 | 4.91 | 0.00069 | 0 | 5.14 | 0.000905 | -0.0535 |  | LF | None | 4910 | 0.69 | 4910 | 0.69 | 1.0468 | 1.3116 | -0.010896 | 4910 | 0.69 | 4910 | 0.69 | 1.05 | 1.31 | -0.0109
LFNoneSDGGroExCZ14 | Com-Iltg-dWatt-LF_OSnone | SDG | Gro | Ex | CZ14 | 4.91 | 0.00069 | 0 | 5.11 | 0.000916 | -0.0564 | 4.91 | 0.00069 | 0 | 5.11 | 0.000916 | -0.0564 |  | LF | None | 4910 | 0.69 | 4910 | 0.69 | 1.0407 | 1.3275 | -0.011487 | 4910 | 0.69 | 4910 | 0.69 | 1.04 | 1.33 | -0.0115
LFNoneSDGGroExCZ15 | Com-Iltg-dWatt-LF_OSnone | SDG | Gro | Ex | CZ15 | 4.91 | 0.00069 | 0 | 5.51 | 0.0009 | -0.0301 | 4.91 | 0.00069 | 0 | 5.51 | 0.0009 | -0.0301 |  | LF | None | 4910 | 0.69 | 4910 | 0.69 | 1.1222 | 1.3043 | -0.0061303 | 4910 | 0.69 | 4910 | 0.69 | 1.12 | 1.3 | -0.00613
LFNoneSDGGroExIOU | Com-Iltg-dWatt-LF_OSnone | SDG | Gro | Ex | IOU | 4.91 | 0.00069 | 0 | 4.9678 | 0.00085082 | -0.062211 | 4.91 | 0.00069 | 0 | 4.9678 | 0.00085082 | -0.062211 |  | LF | None | 4910 | 0.69 | 4910 | 0.69 | 1.0118 | 1.2331 | -0.01267 | 4910 | 0.69 | 4910 | 0.69 | 1.01 | 1.23 | -0.0127
LFNoneSDGGroNewCZ06 | Com-Iltg-dWatt-LF_OSnone | SDG | Gro | New | CZ06 | 4.91 | 0.00069 | 0 | 5.22 | 0.00086 | -0.0462 | 4.91 | 0.00069 | 0 | 5.22 | 0.00086 | -0.0462 |  | LF | None | 4910 | 0.69 | 4910 | 0.69 | 1.0631 | 1.2464 | -0.0094094 | 4910 | 0.69 | 4910 | 0.69 | 1.06 | 1.25 | -0.00941
LFNoneSDGGroNewCZ07 | Com-Iltg-dWatt-LF_OSnone | SDG | Gro | New | CZ07 | 4.91 | 0.00069 | 0 | 5.18 | 0.000838 | -0.0462 | 4.91 | 0.00069 | 0 | 5.18 | 0.000838 | -0.0462 |  | LF | None | 4910 | 0.69 | 4910 | 0.69 | 1.055 | 1.2145 | -0.0094094 | 4910 | 0.69 | 4910 | 0.69 | 1.06 | 1.21 | -0.00941
LFNoneSDGGroNewCZ08 | Com-Iltg-dWatt-LF_OSnone | SDG | Gro | New | CZ08 | 4.91 | 0.00069 | 0 | 5.28 | 0.00088 | -0.0407 | 4.91 | 0.00069 | 0 | 5.28 | 0.00088 | -0.0407 |  | LF | None | 4910 | 0.69 | 4910 | 0.69 | 1.0754 | 1.2754 | -0.0082892 | 4910 | 0.69 | 4910 | 0.69 | 1.08 | 1.28 | -0.00829
LFNoneSDGGroNewCZ10 | Com-Iltg-dWatt-LF_OSnone | SDG | Gro | New | CZ10 | 4.91 | 0.00069 | 0 | 5.31 | 0.000949 | -0.0435 | 4.91 | 0.00069 | 0 | 5.31 | 0.000949 | -0.0435 |  | LF | None | 4910 | 0.69 | 4910 | 0.69 | 1.0815 | 1.3754 | -0.0088595 | 4910 | 0.69 | 4910 | 0.69 | 1.08 | 1.38 | -0.00886
LFNoneSDGGroNewCZ14 | Com-Iltg-dWatt-LF_OSnone | SDG | Gro | New | CZ14 | 4.91 | 0.00069 | 0 | 5.29 | 0.000944 | -0.052 | 4.91 | 0.00069 | 0 | 5.29 | 0.000944 | -0.052 |  | LF | None | 4910 | 0.69 | 4910 | 0.69 | 1.0774 | 1.3681 | -0.010591 | 4910 | 0.69 | 4910 | 0.69 | 1.08 | 1.37 | -0.0106
LFNoneSDGGroNewCZ15 | Com-Iltg-dWatt-LF_OSnone | SDG | Gro | New | CZ15 | 4.91 | 0.00069 | 0 | 5.73 | 0.000954 | -0.024 | 4.91 | 0.00069 | 0 | 5.73 | 0.000954 | -0.024 |  | LF | None | 4910 | 0.69 | 4910 | 0.69 | 1.167 | 1.3826 | -0.004888 | 4910 | 0.69 | 4910 | 0.69 | 1.17 | 1.38 | -0.00489
LFNoneSDGGroNewIOU | Com-Iltg-dWatt-LF_OSnone | SDG | Gro | New | IOU | 4.91 | 0.00069 | 0 | 5.2211 | 0.00087093 | -0.045331 | 4.91 | 0.00069 | 0 | 5.2211 | 0.00087093 | -0.045331 |  | LF | None | 4910 | 0.69 | 4910 | 0.69 | 1.0634 | 1.2622 | -0.0092323 | 4910 | 0.69 | 4910 | 0.69 | 1.06 | 1.26 | -0.00923
LFNoneSDGHspExCZ06 | Com-Iltg-dWatt-LF_OSnone | SDG | Hsp | Ex | CZ06 | 5.26 | 0.000827 | 0 | 6.03 | 0.00103 | -0.0271 | 5.26 | 0.000827 | 0 | 6.03 | 0.00103 | -0.0271 |  | LF | None | 5260 | 0.827 | 5260 | 0.827 | 1.1464 | 1.2455 | -0.0051521 | 5260 | 0.827 | 5260 | 0.827 | 1.15 | 1.25 | -0.00515
LFNoneSDGHspExCZ07 | Com-Iltg-dWatt-LF_OSnone | SDG | Hsp | Ex | CZ07 | 5.26 | 0.000827 | 0 | 6.03 | 0.00102 | -0.0248 | 5.26 | 0.000827 | 0 | 6.03 | 0.00102 | -0.0248 |  | LF | None | 5260 | 0.827 | 5260 | 0.827 | 1.1464 | 1.2334 | -0.0047148 | 5260 | 0.827 | 5260 | 0.827 | 1.15 | 1.23 | -0.00471
LFNoneSDGHspExCZ08 | Com-Iltg-dWatt-LF_OSnone | SDG | Hsp | Ex | CZ08 | 5.26 | 0.000827 | 0 | 6.06 | 0.00103 | -0.0267 | 5.26 | 0.000827 | 0 | 6.06 | 0.00103 | -0.0267 |  | LF | None | 5260 | 0.827 | 5260 | 0.827 | 1.1521 | 1.2455 | -0.005076 | 5260 | 0.827 | 5260 | 0.827 | 1.15 | 1.25 | -0.00508
LFNoneSDGHspExCZ10 | Com-Iltg-dWatt-LF_OSnone | SDG | Hsp | Ex | CZ10 | 5.26 | 0.000827 | 0 | 6.06 | 0.00106 | -0.0288 | 5.26 | 0.000827 | 0 | 6.06 | 0.00106 | -0.0288 |  | LF | None | 5260 | 0.827 | 5260 | 0.827 | 1.1521 | 1.2817 | -0.0054753 | 5260 | 0.827 | 5260 | 0.827 | 1.15 | 1.28 | -0.00548
LFNoneSDGHspExCZ14 | Com-Iltg-dWatt-LF_OSnone | SDG | Hsp | Ex | CZ14 | 5.26 | 0.000827 | 0 | 5.96 | 0.00105 | -0.0353 | 5.26 | 0.000827 | 0 | 5.96 | 0.00105 | -0.0353 |  | LF | None | 5260 | 0.827 | 5260 | 0.827 | 1.1331 | 1.2696 | -0.006711 | 5260 | 0.827 | 5260 | 0.827 | 1.13 | 1.27 | -0.00671
LFNoneSDGHspExIOU | Com-Iltg-dWatt-LF_OSnone | SDG | Hsp | Ex | IOU | 5.26 | 0.000827 | 0 | 6.0355 | 0.0010263 | -0.025509 | 5.26 | 0.000827 | 0 | 6.0355 | 0.0010263 | -0.025509 |  | LF | None | 5260 | 0.827 | 5260 | 0.827 | 1.1474 | 1.241 | -0.0048495 | 5260 | 0.827 | 5260 | 0.827 | 1.15 | 1.24 | -0.00485
LFNoneSDGHspNewCZ06 | Com-Iltg-dWatt-LF_OSnone | SDG | Hsp | New | CZ06 | 5.26 | 0.000827 | 0 | 5.79 | 0.000995 | -0.0282 | 5.26 | 0.000827 | 0 | 5.79 | 0.000995 | -0.0282 |  | LF | None | 5260 | 0.827 | 5260 | 0.827 | 1.1008 | 1.2031 | -0.0053612 | 5260 | 0.827 | 5260 | 0.827 | 1.1 | 1.2 | -0.00536
LFNoneSDGHspNewCZ07 | Com-Iltg-dWatt-LF_OSnone | SDG | Hsp | New | CZ07 | 5.26 | 0.000827 | 0 | 5.81 | 0.000987 | -0.0234 | 5.26 | 0.000827 | 0 | 5.81 | 0.000987 | -0.0234 |  | LF | None | 5260 | 0.827 | 5260 | 0.827 | 1.1046 | 1.1935 | -0.0044487 | 5260 | 0.827 | 5260 | 0.827 | 1.1 | 1.19 | -0.00445
LFNoneSDGHspNewCZ08 | Com-Iltg-dWatt-LF_OSnone | SDG | Hsp | New | CZ08 | 5.26 | 0.000827 | 0 | 5.84 | 0.000998 | -0.0264 | 5.26 | 0.000827 | 0 | 5.84 | 0.000998 | -0.0264 |  | LF | None | 5260 | 0.827 | 5260 | 0.827 | 1.1103 | 1.2068 | -0.005019 | 5260 | 0.827 | 5260 | 0.827 | 1.11 | 1.21 | -0.00502
LFNoneSDGHspNewCZ10 | Com-Iltg-dWatt-LF_OSnone | SDG | Hsp | New | CZ10 | 5.26 | 0.000827 | 0 | 5.83 | 0.00103 | -0.0283 | 5.26 | 0.000827 | 0 | 5.83 | 0.00103 | -0.0283 |  | LF | None | 5260 | 0.827 | 5260 | 0.827 | 1.1084 | 1.2455 | -0.0053802 | 5260 | 0.827 | 5260 | 0.827 | 1.11 | 1.25 | -0.00538
LFNoneSDGHspNewCZ14 | Com-Iltg-dWatt-LF_OSnone | SDG | Hsp | New | CZ14 | 5.26 | 0.000827 | 0 | 5.75 | 0.00102 | -0.036 | 5.26 | 0.000827 | 0 | 5.75 | 0.00102 | -0.036 |  | LF | None | 5260 | 0.827 | 5260 | 0.827 | 1.0932 | 1.2334 | -0.0068441 | 5260 | 0.827 | 5260 | 0.827 | 1.09 | 1.23 | -0.00684
LFNoneSDGHspNewCZ15 | Com-Iltg-dWatt-LF_OSnone | SDG | Hsp | New | CZ15 | 5.26 | 0.000827 | 0 | 6.1 | 0.00104 | -0.0201 | 5.26 | 0.000827 | 0 | 6.1 | 0.00104 | -0.0201 |  | LF | None | 5260 | 0.827 | 5260 | 0.827 | 1.1597 | 1.2576 | -0.0038213 | 5260 | 0.827 | 5260 | 0.827 | 1.16 | 1.26 | -0.00382
LFNoneSDGHspNewIOU | Com-Iltg-dWatt-LF_OSnone | SDG | Hsp | New | IOU | 5.26 | 0.000827 | 0 | 5.8136 | 0.00099375 | -0.024348 | 5.26 | 0.000827 | 0 | 5.8136 | 0.00099375 | -0.024348 |  | LF | None | 5260 | 0.827 | 5260 | 0.827 | 1.1052 | 1.2016 | -0.0046288 | 5260 | 0.827 | 5260 | 0.827 | 1.11 | 1.2 | -0.00463
LFNoneSDGHtlExCZ06 | Com-Iltg-dWatt-LF_OSnone | SDG | Htl | Ex | CZ06 | 1.95 | 0.000242 | 0 | 2.09 | 0.000303 | -0.00487 | 1.95 | 0.000242 | 0 | 2.09 | 0.000303 | -0.00487 |  | LF | None | 1950 | 0.242 | 1950 | 0.242 | 1.0718 | 1.2521 | -0.0024974 | 1950 | 0.242 | 1950 | 0.242 | 1.07 | 1.25 | -0.0025
LFNoneSDGHtlExCZ07 | Com-Iltg-dWatt-LF_OSnone | SDG | Htl | Ex | CZ07 | 1.95 | 0.000242 | 0 | 2.14 | 0.000301 | -0.00393 | 1.95 | 0.000242 | 0 | 2.14 | 0.000301 | -0.00393 |  | LF | None | 1950 | 0.242 | 1950 | 0.242 | 1.0974 | 1.2438 | -0.0020154 | 1950 | 0.242 | 1950 | 0.242 | 1.1 | 1.24 | -0.00202
LFNoneSDGHtlExCZ08 | Com-Iltg-dWatt-LF_OSnone | SDG | Htl | Ex | CZ08 | 1.95 | 0.000242 | 0 | 2.12 | 0.000305 | -0.00432 | 1.95 | 0.000242 | 0 | 2.12 | 0.000305 | -0.00432 |  | LF | None | 1950 | 0.242 | 1950 | 0.242 | 1.0872 | 1.2603 | -0.0022154 | 1950 | 0.242 | 1950 | 0.242 | 1.09 | 1.26 | -0.00222
LFNoneSDGHtlExCZ10 | Com-Iltg-dWatt-LF_OSnone | SDG | Htl | Ex | CZ10 | 1.95 | 0.000242 | 0 | 2.09 | 0.000309 | -0.00483 | 1.95 | 0.000242 | 0 | 2.09 | 0.000309 | -0.00483 |  | LF | None | 1950 | 0.242 | 1950 | 0.242 | 1.0718 | 1.2769 | -0.0024769 | 1950 | 0.242 | 1950 | 0.242 | 1.07 | 1.28 | -0.00248
LFNoneSDGHtlExCZ14 | Com-Iltg-dWatt-LF_OSnone | SDG | Htl | Ex | CZ14 | 1.95 | 0.000242 | 0 | 1.99 | 0.000311 | -0.00649 | 1.95 | 0.000242 | 0 | 1.99 | 0.000311 | -0.00649 |  | LF | None | 1950 | 0.242 | 1950 | 0.242 | 1.0205 | 1.2851 | -0.0033282 | 1950 | 0.242 | 1950 | 0.242 | 1.02 | 1.29 | -0.00333
LFNoneSDGHtlExCZ15 | Com-Iltg-dWatt-LF_OSnone | SDG | Htl | Ex | CZ15 | 1.95 | 0.000242 | 0 | 2.26 | 0.000312 | -0.00279 | 1.95 | 0.000242 | 0 | 2.26 | 0.000312 | -0.00279 |  | LF | None | 1950 | 0.242 | 1950 | 0.242 | 1.159 | 1.2893 | -0.0014308 | 1950 | 0.242 | 1950 | 0.242 | 1.16 | 1.29 | -0.00143
LFNoneSDGHtlExIOU | Com-Iltg-dWatt-LF_OSnone | SDG | Htl | Ex | IOU | 1.95 | 0.000242 | 0 | 2.1328 | 0.00030208 | -0.0040726 | 1.95 | 0.000242 | 0 | 2.1328 | 0.00030208 | -0.0040726 |  | LF | None | 1950 | 0.242 | 1950 | 0.242 | 1.0937 | 1.2483 | -0.0020885 | 1950 | 0.242 | 1950 | 0.242 | 1.09 | 1.25 | -0.00209
LFNoneSDGHtlNewCZ06 | Com-Iltg-dWatt-LF_OSnone | SDG | Htl | New | CZ06 | 1.95 | 0.000242 | 0 | 2.07 | 0.000311 | -0.00471 | 1.95 | 0.000242 | 0 | 2.07 | 0.000311 | -0.00471 |  | LF | None | 1950 | 0.242 | 1950 | 0.242 | 1.0615 | 1.2851 | -0.0024154 | 1950 | 0.242 | 1950 | 0.242 | 1.06 | 1.29 | -0.00242
LFNoneSDGHtlNewCZ07 | Com-Iltg-dWatt-LF_OSnone | SDG | Htl | New | CZ07 | 1.95 | 0.000242 | 0 | 2.11 | 0.000305 | -0.00314 | 1.95 | 0.000242 | 0 | 2.11 | 0.000305 | -0.00314 |  | LF | None | 1950 | 0.242 | 1950 | 0.242 | 1.0821 | 1.2603 | -0.0016103 | 1950 | 0.242 | 1950 | 0.242 | 1.08 | 1.26 | -0.00161
LFNoneSDGHtlNewCZ08 | Com-Iltg-dWatt-LF_OSnone | SDG | Htl | New | CZ08 | 1.95 | 0.000242 | 0 | 2.11 | 0.000313 | -0.00403 | 1.95 | 0.000242 | 0 | 2.11 | 0.000313 | -0.00403 |  | LF | None | 1950 | 0.242 | 1950 | 0.242 | 1.0821 | 1.2934 | -0.0020667 | 1950 | 0.242 | 1950 | 0.242 | 1.08 | 1.29 | -0.00207
LFNoneSDGHtlNewCZ10 | Com-Iltg-dWatt-LF_OSnone | SDG | Htl | New | CZ10 | 1.95 | 0.000242 | 0 | 2.07 | 0.000324 | -0.0052 | 1.95 | 0.000242 | 0 | 2.07 | 0.000324 | -0.0052 |  | LF | None | 1950 | 0.242 | 1950 | 0.242 | 1.0615 | 1.3388 | -0.0026667 | 1950 | 0.242 | 1950 | 0.242 | 1.06 | 1.34 | -0.00267
LFNoneSDGHtlNewCZ14 | Com-Iltg-dWatt-LF_OSnone | SDG | Htl | New | CZ14 | 1.95 | 0.000242 | 0 | 1.96 | 0.000322 | -0.00771 | 1.95 | 0.000242 | 0 | 1.96 | 0.000322 | -0.00771 |  | LF | None | 1950 | 0.242 | 1950 | 0.242 | 1.0051 | 1.3306 | -0.0039538 | 1950 | 0.242 | 1950 | 0.242 | 1.01 | 1.33 | -0.00395
LFNoneSDGHtlNewCZ15 | Com-Iltg-dWatt-LF_OSnone | SDG | Htl | New | CZ15 | 1.95 | 0.000242 | 0 | 2.27 | 0.000327 | -0.00275 | 1.95 | 0.000242 | 0 | 2.27 | 0.000327 | -0.00275 |  | LF | None | 1950 | 0.242 | 1950 | 0.242 | 1.1641 | 1.3512 | -0.0014103 | 1950 | 0.242 | 1950 | 0.242 | 1.16 | 1.35 | -0.00141
LFNoneSDGHtlNewIOU | Com-Iltg-dWatt-LF_OSnone | SDG | Htl | New | IOU | 1.95 | 0.000242 | 0 | 2.1047 | 0.00030752 | -0.0034516 | 1.95 | 0.000242 | 0 | 2.1047 | 0.00030752 | -0.0034516 |  | LF | None | 1950 | 0.242 | 1950 | 0.242 | 1.0793 | 1.2707 | -0.00177 | 1950 | 0.242 | 1950 | 0.242 | 1.08 | 1.27 | -0.00177
LFNoneSDGMBTExCZ06 | Com-Iltg-dWatt-LF_OSnone | SDG | MBT | Ex | CZ06 | 3.53 | 0.000851 | 0 | 4.11 | 0.00103 | -0.000931 | 3.53 | 0.000851 | 0 | 4.11 | 0.00103 | -0.000931 |  | LF | None | 3530 | 0.851 | 3530 | 0.851 | 1.1643 | 1.2103 | -0.00026374 | 3530 | 0.851 | 3530 | 0.851 | 1.16 | 1.21 | -0.000264
LFNoneSDGMBTExCZ07 | Com-Iltg-dWatt-LF_OSnone | SDG | MBT | Ex | CZ07 | 3.53 | 0.000851 | 0 | 4.12 | 0.00102 | -0.000182 | 3.53 | 0.000851 | 0 | 4.12 | 0.00102 | -0.000182 |  | LF | None | 3530 | 0.851 | 3530 | 0.851 | 1.1671 | 1.1986 | -5.1558e-05 | 3530 | 0.851 | 3530 | 0.851 | 1.17 | 1.2 | -5.16e-05
LFNoneSDGMBTExCZ08 | Com-Iltg-dWatt-LF_OSnone | SDG | MBT | Ex | CZ08 | 3.53 | 0.000851 | 0 | 4.11 | 0.00108 | -0.000593 | 3.53 | 0.000851 | 0 | 4.11 | 0.00108 | -0.000593 |  | LF | None | 3530 | 0.851 | 3530 | 0.851 | 1.1643 | 1.2691 | -0.00016799 | 3530 | 0.851 | 3530 | 0.851 | 1.16 | 1.27 | -0.000168
LFNoneSDGMBTExCZ10 | Com-Iltg-dWatt-LF_OSnone | SDG | MBT | Ex | CZ10 | 3.53 | 0.000851 | 0 | 4.09 | 0.0011 | -0.00121 | 3.53 | 0.000851 | 0 | 4.09 | 0.0011 | -0.00121 |  | LF | None | 3530 | 0.851 | 3530 | 0.851 | 1.1586 | 1.2926 | -0.00034278 | 3530 | 0.851 | 3530 | 0.851 | 1.16 | 1.29 | -0.000343
LFNoneSDGMBTExCZ14 | Com-Iltg-dWatt-LF_OSnone | SDG | MBT | Ex | CZ14 | 3.53 | 0.000851 | 0 | 4.03 | 0.0011 | -0.00291 | 3.53 | 0.000851 | 0 | 4.03 | 0.0011 | -0.00291 |  | LF | None | 3530 | 0.851 | 3530 | 0.851 | 1.1416 | 1.2926 | -0.00082436 | 3530 | 0.851 | 3530 | 0.851 | 1.14 | 1.29 | -0.000824
LFNoneSDGMBTExCZ15 | Com-Iltg-dWatt-LF_OSnone | SDG | MBT | Ex | CZ15 | 3.53 | 0.000851 | 0 | 4.26 | 0.00111 | 0 | 3.53 | 0.000851 | 0 | 4.26 | 0.00111 | 0 |  | LF | None | 3530 | 0.851 | 3530 | 0.851 | 1.2068 | 1.3043 | 0 | 3530 | 0.851 | 3530 | 0.851 | 1.21 | 1.3 | 0
LFNoneSDGMBTExIOU | Com-Iltg-dWatt-LF_OSnone | SDG | MBT | Ex | IOU | 3.53 | 0.000851 | 0 | 4.11 | 0.0010468 | -0.00055189 | 3.53 | 0.000851 | 0 | 4.11 | 0.0010468 | -0.00055189 |  | LF | None | 3530 | 0.851 | 3530 | 0.851 | 1.1643 | 1.2301 | -0.00015634 | 3530 | 0.851 | 3530 | 0.851 | 1.16 | 1.23 | -0.000156
LFNoneSDGMBTNewCZ06 | Com-Iltg-dWatt-LF_OSnone | SDG | MBT | New | CZ06 | 3.53 | 0.000851 | 0 | 3.98 | 0.00107 | -0.00122 | 3.53 | 0.000851 | 0 | 3.98 | 0.00107 | -0.00122 |  | LF | None | 3530 | 0.851 | 3530 | 0.851 | 1.1275 | 1.2573 | -0.00034561 | 3530 | 0.851 | 3530 | 0.851 | 1.13 | 1.26 | -0.000346
LFNoneSDGMBTNewCZ07 | Com-Iltg-dWatt-LF_OSnone | SDG | MBT | New | CZ07 | 3.53 | 0.000851 | 0 | 3.97 | 0.00106 | 0 | 3.53 | 0.000851 | 0 | 3.97 | 0.00106 | 0 |  | LF | None | 3530 | 0.851 | 3530 | 0.851 | 1.1246 | 1.2456 | 0 | 3530 | 0.851 | 3530 | 0.851 | 1.12 | 1.25 | 0
LFNoneSDGMBTNewCZ08 | Com-Iltg-dWatt-LF_OSnone | SDG | MBT | New | CZ08 | 3.53 | 0.000851 | 0 | 3.99 | 0.0011 | -0.000974 | 3.53 | 0.000851 | 0 | 3.99 | 0.0011 | -0.000974 |  | LF | None | 3530 | 0.851 | 3530 | 0.851 | 1.1303 | 1.2926 | -0.00027592 | 3530 | 0.851 | 3530 | 0.851 | 1.13 | 1.29 | -0.000276
LFNoneSDGMBTNewCZ10 | Com-Iltg-dWatt-LF_OSnone | SDG | MBT | New | CZ10 | 3.53 | 0.000851 | 0 | 4 | 0.00115 | -0.00122 | 3.53 | 0.000851 | 0 | 4 | 0.00115 | -0.00122 |  | LF | None | 3530 | 0.851 | 3530 | 0.851 | 1.1331 | 1.3514 | -0.00034561 | 3530 | 0.851 | 3530 | 0.851 | 1.13 | 1.35 | -0.000346
LFNoneSDGMBTNewCZ14 | Com-Iltg-dWatt-LF_OSnone | SDG | MBT | New | CZ14 | 3.53 | 0.000851 | 0 | 3.96 | 0.00114 | -0.00231 | 3.53 | 0.000851 | 0 | 3.96 | 0.00114 | -0.00231 |  | LF | None | 3530 | 0.851 | 3530 | 0.851 | 1.1218 | 1.3396 | -0.00065439 | 3530 | 0.851 | 3530 | 0.851 | 1.12 | 1.34 | -0.000654
LFNoneSDGMBTNewCZ15 | Com-Iltg-dWatt-LF_OSnone | SDG | MBT | New | CZ15 | 3.53 | 0.000851 | 0 | 4.21 | 0.00115 | 0 | 3.53 | 0.000851 | 0 | 4.21 | 0.00115 | 0 |  | LF | None | 3530 | 0.851 | 3530 | 0.851 | 1.1926 | 1.3514 | 0 | 3530 | 0.851 | 3530 | 0.851 | 1.19 | 1.35 | 0
LFNoneSDGMBTNewIOU | Com-Iltg-dWatt-LF_OSnone | SDG | MBT | New | IOU | 3.53 | 0.000851 | 0 | 3.9805 | 0.0010895 | -0.00045141 | 3.53 | 0.000851 | 0 | 3.9805 | 0.0010895 | -0.00045141 |  | LF | None | 3530 | 0.851 | 3530 | 0.851 | 1.1276 | 1.2802 | -0.00012788 | 3530 | 0.851 | 3530 | 0.851 | 1.13 | 1.28 | -0.000128
LFNoneSDGMLIExCZ06 | Com-Iltg-dWatt-LF_OSnone | SDG | MLI | Ex | CZ06 | 3.22 | 0.000924 | 0 | 3.48 | 0.00111 | -0.00676 | 3.22 | 0.000924 | 0 | 3.48 | 0.00111 | -0.00676 |  | LF | None | 3220 | 0.924 | 3220 | 0.924 | 1.0807 | 1.2013 | -0.0020994 | 3220 | 0.924 | 3220 | 0.924 | 1.08 | 1.2 | -0.0021
LFNoneSDGMLIExCZ07 | Com-Iltg-dWatt-LF_OSnone | SDG | MLI | Ex | CZ07 | 3.22 | 0.000924 | 0 | 3.47 | 0.0011 | -0.00338 | 3.22 | 0.000924 | 0 | 3.47 | 0.0011 | -0.00338 |  | LF | None | 3220 | 0.924 | 3220 | 0.924 | 1.0776 | 1.1905 | -0.0010497 | 3220 | 0.924 | 3220 | 0.924 | 1.08 | 1.19 | -0.00105
LFNoneSDGMLIExCZ08 | Com-Iltg-dWatt-LF_OSnone | SDG | MLI | Ex | CZ08 | 3.22 | 0.000924 | 0 | 3.51 | 0.00111 | -0.00553 | 3.22 | 0.000924 | 0 | 3.51 | 0.00111 | -0.00553 |  | LF | None | 3220 | 0.924 | 3220 | 0.924 | 1.0901 | 1.2013 | -0.0017174 | 3220 | 0.924 | 3220 | 0.924 | 1.09 | 1.2 | -0.00172
LFNoneSDGMLIExCZ10 | Com-Iltg-dWatt-LF_OSnone | SDG | MLI | Ex | CZ10 | 3.22 | 0.000924 | 0 | 3.5 | 0.00114 | -0.00762 | 3.22 | 0.000924 | 0 | 3.5 | 0.00114 | -0.00762 |  | LF | None | 3220 | 0.924 | 3220 | 0.924 | 1.087 | 1.2338 | -0.0023665 | 3220 | 0.924 | 3220 | 0.924 | 1.09 | 1.23 | -0.00237
LFNoneSDGMLIExCZ14 | Com-Iltg-dWatt-LF_OSnone | SDG | MLI | Ex | CZ14 | 3.22 | 0.000924 | 0 | 3.4 | 0.00112 | -0.0216 | 3.22 | 0.000924 | 0 | 3.4 | 0.00112 | -0.0216 |  | LF | None | 3220 | 0.924 | 3220 | 0.924 | 1.0559 | 1.2121 | -0.0067081 | 3220 | 0.924 | 3220 | 0.924 | 1.06 | 1.21 | -0.00671
LFNoneSDGMLIExCZ15 | Com-Iltg-dWatt-LF_OSnone | SDG | MLI | Ex | CZ15 | 3.22 | 0.000924 | 0 | 3.76 | 0.00112 | -0.00207 | 3.22 | 0.000924 | 0 | 3.76 | 0.00112 | -0.00207 |  | LF | None | 3220 | 0.924 | 3220 | 0.924 | 1.1677 | 1.2121 | -0.00064286 | 3220 | 0.924 | 3220 | 0.924 | 1.17 | 1.21 | -0.000643
LFNoneSDGMLIExIOU | Com-Iltg-dWatt-LF_OSnone | SDG | MLI | Ex | IOU | 3.22 | 0.000924 | 0 | 3.4805 | 0.0011129 | -0.0049886 | 3.22 | 0.000924 | 0 | 3.4805 | 0.0011129 | -0.0049886 |  | LF | None | 3220 | 0.924 | 3220 | 0.924 | 1.0809 | 1.2044 | -0.0015493 | 3220 | 0.924 | 3220 | 0.924 | 1.08 | 1.2 | -0.00155
LFNoneSDGMLINewCZ06 | Com-Iltg-dWatt-LF_OSnone | SDG | MLI | New | CZ06 | 3.22 | 0.000924 | 0 | 3.46 | 0.00114 | -0.00968 | 3.22 | 0.000924 | 0 | 3.46 | 0.00114 | -0.00968 |  | LF | None | 3220 | 0.924 | 3220 | 0.924 | 1.0745 | 1.2338 | -0.0030062 | 3220 | 0.924 | 3220 | 0.924 | 1.07 | 1.23 | -0.00301
LFNoneSDGMLINewCZ07 | Com-Iltg-dWatt-LF_OSnone | SDG | MLI | New | CZ07 | 3.22 | 0.000924 | 0 | 3.41 | 0.0011 | -0.00495 | 3.22 | 0.000924 | 0 | 3.41 | 0.0011 | -0.00495 |  | LF | None | 3220 | 0.924 | 3220 | 0.924 | 1.059 | 1.1905 | -0.0015373 | 3220 | 0.924 | 3220 | 0.924 | 1.06 | 1.19 | -0.00154
LFNoneSDGMLINewCZ08 | Com-Iltg-dWatt-LF_OSnone | SDG | MLI | New | CZ08 | 3.22 | 0.000924 | 0 | 3.51 | 0.00115 | -0.00753 | 3.22 | 0.000924 | 0 | 3.51 | 0.00115 | -0.00753 |  | LF | None | 3220 | 0.924 | 3220 | 0.924 | 1.0901 | 1.2446 | -0.0023385 | 3220 | 0.924 | 3220 | 0.924 | 1.09 | 1.24 | -0.00234
LFNoneSDGMLINewCZ10 | Com-Iltg-dWatt-LF_OSnone | SDG | MLI | New | CZ10 | 3.22 | 0.000924 | 0 | 3.56 | 0.00122 | -0.00926 | 3.22 | 0.000924 | 0 | 3.56 | 0.00122 | -0.00926 |  | LF | None | 3220 | 0.924 | 3220 | 0.924 | 1.1056 | 1.3203 | -0.0028758 | 3220 | 0.924 | 3220 | 0.924 | 1.11 | 1.32 | -0.00288
LFNoneSDGMLINewCZ14 | Com-Iltg-dWatt-LF_OSnone | SDG | MLI | New | CZ14 | 3.22 | 0.000924 | 0 | 3.49 | 0.00121 | -0.0209 | 3.22 | 0.000924 | 0 | 3.49 | 0.00121 | -0.0209 |  | LF | None | 3220 | 0.924 | 3220 | 0.924 | 1.0839 | 1.3095 | -0.0064907 | 3220 | 0.924 | 3220 | 0.924 | 1.08 | 1.31 | -0.00649
LFNoneSDGMLINewCZ15 | Com-Iltg-dWatt-LF_OSnone | SDG | MLI | New | CZ15 | 3.22 | 0.000924 | 0 | 3.8 | 0.00124 | -0.00143 | 3.22 | 0.000924 | 0 | 3.8 | 0.00124 | -0.00143 |  | LF | None | 3220 | 0.924 | 3220 | 0.924 | 1.1801 | 1.342 | -0.0004441 | 3220 | 0.924 | 3220 | 0.924 | 1.18 | 1.34 | -0.000444
LFNoneSDGMLINewIOU | Com-Iltg-dWatt-LF_OSnone | SDG | MLI | New | IOU | 3.22 | 0.000924 | 0 | 3.4611 | 0.0011402 | -0.0066044 | 3.22 | 0.000924 | 0 | 3.4611 | 0.0011402 | -0.0066044 |  | LF | None | 3220 | 0.924 | 3220 | 0.924 | 1.0749 | 1.234 | -0.0020511 | 3220 | 0.924 | 3220 | 0.924 | 1.07 | 1.23 | -0.00205
LFNoneSDGMtlExCZ06 | Com-Iltg-dWatt-LF_OSnone | SDG | Mtl | Ex | CZ06 | 1.55 | 0.000172 | 0 | 1.73 | 0.000216 | -0.005 | 1.55 | 0.000172 | 0 | 1.73 | 0.000216 | -0.005 |  | LF | None | 1550 | 0.172 | 1550 | 0.172 | 1.1161 | 1.2558 | -0.0032258 | 1550 | 0.172 | 1550 | 0.172 | 1.12 | 1.26 | -0.00323
LFNoneSDGMtlExCZ07 | Com-Iltg-dWatt-LF_OSnone | SDG | Mtl | Ex | CZ07 | 1.55 | 0.000172 | 0 | 1.78 | 0.000215 | -0.00366 | 1.55 | 0.000172 | 0 | 1.78 | 0.000215 | -0.00366 |  | LF | None | 1550 | 0.172 | 1550 | 0.172 | 1.1484 | 1.25 | -0.0023613 | 1550 | 0.172 | 1550 | 0.172 | 1.15 | 1.25 | -0.00236
LFNoneSDGMtlExCZ08 | Com-Iltg-dWatt-LF_OSnone | SDG | Mtl | Ex | CZ08 | 1.55 | 0.000172 | 0 | 1.76 | 0.000219 | -0.00421 | 1.55 | 0.000172 | 0 | 1.76 | 0.000219 | -0.00421 |  | LF | None | 1550 | 0.172 | 1550 | 0.172 | 1.1355 | 1.2733 | -0.0027161 | 1550 | 0.172 | 1550 | 0.172 | 1.14 | 1.27 | -0.00272
LFNoneSDGMtlExCZ10 | Com-Iltg-dWatt-LF_OSnone | SDG | Mtl | Ex | CZ10 | 1.55 | 0.000172 | 0 | 1.74 | 0.000225 | -0.00494 | 1.55 | 0.000172 | 0 | 1.74 | 0.000225 | -0.00494 |  | LF | None | 1550 | 0.172 | 1550 | 0.172 | 1.1226 | 1.3081 | -0.0031871 | 1550 | 0.172 | 1550 | 0.172 | 1.12 | 1.31 | -0.00319
LFNoneSDGMtlExCZ14 | Com-Iltg-dWatt-LF_OSnone | SDG | Mtl | Ex | CZ14 | 1.55 | 0.000172 | 0 | 1.68 | 0.000225 | -0.00678 | 1.55 | 0.000172 | 0 | 1.68 | 0.000225 | -0.00678 |  | LF | None | 1550 | 0.172 | 1550 | 0.172 | 1.0839 | 1.3081 | -0.0043742 | 1550 | 0.172 | 1550 | 0.172 | 1.08 | 1.31 | -0.00437
LFNoneSDGMtlExCZ15 | Com-Iltg-dWatt-LF_OSnone | SDG | Mtl | Ex | CZ15 | 1.55 | 0.000172 | 0 | 1.86 | 0.000229 | -0.00208 | 1.55 | 0.000172 | 0 | 1.86 | 0.000229 | -0.00208 |  | LF | None | 1550 | 0.172 | 1550 | 0.172 | 1.2 | 1.3314 | -0.0013419 | 1550 | 0.172 | 1550 | 0.172 | 1.2 | 1.33 | -0.00134
LFNoneSDGMtlExIOU | Com-Iltg-dWatt-LF_OSnone | SDG | Mtl | Ex | IOU | 1.55 | 0.000172 | 0 | 1.7737 | 0.00021626 | -0.0038585 | 1.55 | 0.000172 | 0 | 1.7737 | 0.00021626 | -0.0038585 |  | LF | None | 1550 | 0.172 | 1550 | 0.172 | 1.1443 | 1.2573 | -0.0024893 | 1550 | 0.172 | 1550 | 0.172 | 1.14 | 1.26 | -0.00249
LFNoneSDGMtlNewCZ06 | Com-Iltg-dWatt-LF_OSnone | SDG | Mtl | New | CZ06 | 1.55 | 0.000172 | 0 | 1.71 | 0.000221 | -0.00681 | 1.55 | 0.000172 | 0 | 1.71 | 0.000221 | -0.00681 |  | LF | None | 1550 | 0.172 | 1550 | 0.172 | 1.1032 | 1.2849 | -0.0043935 | 1550 | 0.172 | 1550 | 0.172 | 1.1 | 1.28 | -0.00439
LFNoneSDGMtlNewCZ07 | Com-Iltg-dWatt-LF_OSnone | SDG | Mtl | New | CZ07 | 1.55 | 0.000172 | 0 | 1.74 | 0.000216 | -0.00489 | 1.55 | 0.000172 | 0 | 1.74 | 0.000216 | -0.00489 |  | LF | None | 1550 | 0.172 | 1550 | 0.172 | 1.1226 | 1.2558 | -0.0031548 | 1550 | 0.172 | 1550 | 0.172 | 1.12 | 1.26 | -0.00315
LFNoneSDGMtlNewCZ08 | Com-Iltg-dWatt-LF_OSnone | SDG | Mtl | New | CZ08 | 1.55 | 0.000172 | 0 | 1.75 | 0.000225 | -0.00563 | 1.55 | 0.000172 | 0 | 1.75 | 0.000225 | -0.00563 |  | LF | None | 1550 | 0.172 | 1550 | 0.172 | 1.129 | 1.3081 | -0.0036323 | 1550 | 0.172 | 1550 | 0.172 | 1.13 | 1.31 | -0.00363
LFNoneSDGMtlNewCZ10 | Com-Iltg-dWatt-LF_OSnone | SDG | Mtl | New | CZ10 | 1.55 | 0.000172 | 0 | 1.71 | 0.000229 | -0.00692 | 1.55 | 0.000172 | 0 | 1.71 | 0.000229 | -0.00692 |  | LF | None | 1550 | 0.172 | 1550 | 0.172 | 1.1032 | 1.3314 | -0.0044645 | 1550 | 0.172 | 1550 | 0.172 | 1.1 | 1.33 | -0.00446
LFNoneSDGMtlNewCZ14 | Com-Iltg-dWatt-LF_OSnone | SDG | Mtl | New | CZ14 | 1.55 | 0.000172 | 0 | 1.63 | 0.000229 | -0.00902 | 1.55 | 0.000172 | 0 | 1.63 | 0.000229 | -0.00902 |  | LF | None | 1550 | 0.172 | 1550 | 0.172 | 1.0516 | 1.3314 | -0.0058194 | 1550 | 0.172 | 1550 | 0.172 | 1.05 | 1.33 | -0.00582
LFNoneSDGMtlNewCZ15 | Com-Iltg-dWatt-LF_OSnone | SDG | Mtl | New | CZ15 | 1.55 | 0.000172 | 0 | 1.85 | 0.000233 | -0.00324 | 1.55 | 0.000172 | 0 | 1.85 | 0.000233 | -0.00324 |  | LF | None | 1550 | 0.172 | 1550 | 0.172 | 1.1935 | 1.3547 | -0.0020903 | 1550 | 0.172 | 1550 | 0.172 | 1.19 | 1.35 | -0.00209
LFNoneSDGMtlNewIOU | Com-Iltg-dWatt-LF_OSnone | SDG | Mtl | New | IOU | 1.55 | 0.000172 | 0 | 1.736 | 0.00021781 | -0.0051966 | 1.55 | 0.000172 | 0 | 1.736 | 0.00021781 | -0.0051966 |  | LF | None | 1550 | 0.172 | 1550 | 0.172 | 1.12 | 1.2664 | -0.0033526 | 1550 | 0.172 | 1550 | 0.172 | 1.12 | 1.27 | -0.00335
LFNoneSDGNrsExCZ06 | Com-Iltg-dWatt-LF_OSnone | SDG | Nrs | Ex | CZ06 | 4.16 | 0.000676 | 0 | 4.47 | 0.00088 | -0.0428 | 4.16 | 0.000676 | 0 | 4.47 | 0.00088 | -0.0428 |  | LF | None | 4160 | 0.676 | 4160 | 0.676 | 1.0745 | 1.3018 | -0.010288 | 4160 | 0.676 | 4160 | 0.676 | 1.07 | 1.3 | -0.0103
LFNoneSDGNrsExCZ07 | Com-Iltg-dWatt-LF_OSnone | SDG | Nrs | Ex | CZ07 | 4.16 | 0.000676 | 0 | 4.45 | 0.000867 | -0.0391 | 4.16 | 0.000676 | 0 | 4.45 | 0.000867 | -0.0391 |  | LF | None | 4160 | 0.676 | 4160 | 0.676 | 1.0697 | 1.2825 | -0.009399 | 4160 | 0.676 | 4160 | 0.676 | 1.07 | 1.28 | -0.0094
LFNoneSDGNrsExCZ08 | Com-Iltg-dWatt-LF_OSnone | SDG | Nrs | Ex | CZ08 | 4.16 | 0.000676 | 0 | 4.52 | 0.000877 | -0.0415 | 4.16 | 0.000676 | 0 | 4.52 | 0.000877 | -0.0415 |  | LF | None | 4160 | 0.676 | 4160 | 0.676 | 1.0865 | 1.2973 | -0.009976 | 4160 | 0.676 | 4160 | 0.676 | 1.09 | 1.3 | -0.00998
LFNoneSDGNrsExCZ10 | Com-Iltg-dWatt-LF_OSnone | SDG | Nrs | Ex | CZ10 | 4.16 | 0.000676 | 0 | 4.54 | 0.000913 | -0.0441 | 4.16 | 0.000676 | 0 | 4.54 | 0.000913 | -0.0441 |  | LF | None | 4160 | 0.676 | 4160 | 0.676 | 1.0913 | 1.3506 | -0.010601 | 4160 | 0.676 | 4160 | 0.676 | 1.09 | 1.35 | -0.0106
LFNoneSDGNrsExCZ14 | Com-Iltg-dWatt-LF_OSnone | SDG | Nrs | Ex | CZ14 | 4.16 | 0.000676 | 0 | 4.48 | 0.000896 | -0.0515 | 4.16 | 0.000676 | 0 | 4.48 | 0.000896 | -0.0515 |  | LF | None | 4160 | 0.676 | 4160 | 0.676 | 1.0769 | 1.3254 | -0.01238 | 4160 | 0.676 | 4160 | 0.676 | 1.08 | 1.33 | -0.0124
LFNoneSDGNrsExIOU | Com-Iltg-dWatt-LF_OSnone | SDG | Nrs | Ex | IOU | 4.16 | 0.000676 | 0 | 4.4662 | 0.00087424 | -0.040007 | 4.16 | 0.000676 | 0 | 4.4662 | 0.00087424 | -0.040007 |  | LF | None | 4160 | 0.676 | 4160 | 0.676 | 1.0736 | 1.2933 | -0.009617 | 4160 | 0.676 | 4160 | 0.676 | 1.07 | 1.29 | -0.00962
LFNoneSDGNrsNewCZ06 | Com-Iltg-dWatt-LF_OSnone | SDG | Nrs | New | CZ06 | 4.16 | 0.000676 | 0 | 4.3 | 0.000865 | -0.0482 | 4.16 | 0.000676 | 0 | 4.3 | 0.000865 | -0.0482 |  | LF | None | 4160 | 0.676 | 4160 | 0.676 | 1.0337 | 1.2796 | -0.011587 | 4160 | 0.676 | 4160 | 0.676 | 1.03 | 1.28 | -0.0116
LFNoneSDGNrsNewCZ07 | Com-Iltg-dWatt-LF_OSnone | SDG | Nrs | New | CZ07 | 4.16 | 0.000676 | 0 | 4.26 | 0.000868 | -0.0457 | 4.16 | 0.000676 | 0 | 4.26 | 0.000868 | -0.0457 |  | LF | None | 4160 | 0.676 | 4160 | 0.676 | 1.024 | 1.284 | -0.010986 | 4160 | 0.676 | 4160 | 0.676 | 1.02 | 1.28 | -0.011
LFNoneSDGNrsNewCZ08 | Com-Iltg-dWatt-LF_OSnone | SDG | Nrs | New | CZ08 | 4.16 | 0.000676 | 0 | 4.38 | 0.00087 | -0.0453 | 4.16 | 0.000676 | 0 | 4.38 | 0.00087 | -0.0453 |  | LF | None | 4160 | 0.676 | 4160 | 0.676 | 1.0529 | 1.287 | -0.010889 | 4160 | 0.676 | 4160 | 0.676 | 1.05 | 1.29 | -0.0109
LFNoneSDGNrsNewCZ10 | Com-Iltg-dWatt-LF_OSnone | SDG | Nrs | New | CZ10 | 4.16 | 0.000676 | 0 | 4.43 | 0.000907 | -0.0428 | 4.16 | 0.000676 | 0 | 4.43 | 0.000907 | -0.0428 |  | LF | None | 4160 | 0.676 | 4160 | 0.676 | 1.0649 | 1.3417 | -0.010288 | 4160 | 0.676 | 4160 | 0.676 | 1.06 | 1.34 | -0.0103
LFNoneSDGNrsNewCZ14 | Com-Iltg-dWatt-LF_OSnone | SDG | Nrs | New | CZ14 | 4.16 | 0.000676 | 0 | 4.39 | 0.000877 | -0.0565 | 4.16 | 0.000676 | 0 | 4.39 | 0.000877 | -0.0565 |  | LF | None | 4160 | 0.676 | 4160 | 0.676 | 1.0553 | 1.2973 | -0.013582 | 4160 | 0.676 | 4160 | 0.676 | 1.06 | 1.3 | -0.0136
LFNoneSDGNrsNewCZ15 | Com-Iltg-dWatt-LF_OSnone | SDG | Nrs | New | CZ15 | 4.16 | 0.000676 | 0 | 4.77 | 0.0009 | -0.0261 | 4.16 | 0.000676 | 0 | 4.77 | 0.0009 | -0.0261 |  | LF | None | 4160 | 0.676 | 4160 | 0.676 | 1.1466 | 1.3314 | -0.006274 | 4160 | 0.676 | 4160 | 0.676 | 1.15 | 1.33 | -0.00627
LFNoneSDGNrsNewIOU | Com-Iltg-dWatt-LF_OSnone | SDG | Nrs | New | IOU | 4.16 | 0.000676 | 0 | 4.2903 | 0.0008735 | -0.045344 | 4.16 | 0.000676 | 0 | 4.2903 | 0.0008735 | -0.045344 |  | LF | None | 4160 | 0.676 | 4160 | 0.676 | 1.0313 | 1.2922 | -0.0109 | 4160 | 0.676 | 4160 | 0.676 | 1.03 | 1.29 | -0.0109
LFNoneSDGOfLExCZ06 | Com-Iltg-dWatt-LF_OSnone | SDG | OfL | Ex | CZ06 | 2.64 | 0.00071 | 0 | 3.07 | 0.000903 | -0.00602 | 2.64 | 0.00071 | 0 | 3.07 | 0.000903 | -0.00602 |  | LF | None | 2640 | 0.71 | 2640 | 0.71 | 1.1629 | 1.2718 | -0.0022803 | 2640 | 0.71 | 2640 | 0.71 | 1.16 | 1.27 | -0.00228
LFNoneSDGOfLExCZ07 | Com-Iltg-dWatt-LF_OSnone | SDG | OfL | Ex | CZ07 | 2.64 | 0.00071 | 0 | 3.06 | 0.000894 | -0.00533 | 2.64 | 0.00071 | 0 | 3.06 | 0.000894 | -0.00533 |  | LF | None | 2640 | 0.71 | 2640 | 0.71 | 1.1591 | 1.2592 | -0.0020189 | 2640 | 0.71 | 2640 | 0.71 | 1.16 | 1.26 | -0.00202
LFNoneSDGOfLExCZ08 | Com-Iltg-dWatt-LF_OSnone | SDG | OfL | Ex | CZ08 | 2.64 | 0.00071 | 0 | 3.08 | 0.000912 | -0.006 | 2.64 | 0.00071 | 0 | 3.08 | 0.000912 | -0.006 |  | LF | None | 2640 | 0.71 | 2640 | 0.71 | 1.1667 | 1.2845 | -0.0022727 | 2640 | 0.71 | 2640 | 0.71 | 1.17 | 1.28 | -0.00227
LFNoneSDGOfLExCZ10 | Com-Iltg-dWatt-LF_OSnone | SDG | OfL | Ex | CZ10 | 2.64 | 0.00071 | 0 | 3.07 | 0.000925 | -0.00705 | 2.64 | 0.00071 | 0 | 3.07 | 0.000925 | -0.00705 |  | LF | None | 2640 | 0.71 | 2640 | 0.71 | 1.1629 | 1.3028 | -0.0026705 | 2640 | 0.71 | 2640 | 0.71 | 1.16 | 1.3 | -0.00267
LFNoneSDGOfLExCZ14 | Com-Iltg-dWatt-LF_OSnone | SDG | OfL | Ex | CZ14 | 2.64 | 0.00071 | 0 | 3.03 | 0.00092 | -0.00882 | 2.64 | 0.00071 | 0 | 3.03 | 0.00092 | -0.00882 |  | LF | None | 2640 | 0.71 | 2640 | 0.71 | 1.1477 | 1.2958 | -0.0033409 | 2640 | 0.71 | 2640 | 0.71 | 1.15 | 1.3 | -0.00334
LFNoneSDGOfLExCZ15 | Com-Iltg-dWatt-LF_OSnone | SDG | OfL | Ex | CZ15 | 2.64 | 0.00071 | 0 | 3.22 | 0.00093 | -0.00409 | 2.64 | 0.00071 | 0 | 3.22 | 0.00093 | -0.00409 |  | LF | None | 2640 | 0.71 | 2640 | 0.71 | 1.2197 | 1.3099 | -0.0015492 | 2640 | 0.71 | 2640 | 0.71 | 1.22 | 1.31 | -0.00155
LFNoneSDGOfLExIOU | Com-Iltg-dWatt-LF_OSnone | SDG | OfL | Ex | IOU | 2.64 | 0.00071 | 0 | 3.0624 | 0.00090009 | -0.0056699 | 2.64 | 0.00071 | 0 | 3.0624 | 0.00090009 | -0.0056699 |  | LF | None | 2640 | 0.71 | 2640 | 0.71 | 1.16 | 1.2677 | -0.0021477 | 2640 | 0.71 | 2640 | 0.71 | 1.16 | 1.27 | -0.00215
LFNoneSDGOfLNewCZ06 | Com-Iltg-dWatt-LF_OSnone | SDG | OfL | New | CZ06 | 2.64 | 0.00071 | 0 | 3.07 | 0.000894 | -0.00354 | 2.64 | 0.00071 | 0 | 3.07 | 0.000894 | -0.00354 |  | LF | None | 2640 | 0.71 | 2640 | 0.71 | 1.1629 | 1.2592 | -0.0013409 | 2640 | 0.71 | 2640 | 0.71 | 1.16 | 1.26 | -0.00134
LFNoneSDGOfLNewCZ07 | Com-Iltg-dWatt-LF_OSnone | SDG | OfL | New | CZ07 | 2.64 | 0.00071 | 0 | 3.06 | 0.00088 | -0.00244 | 2.64 | 0.00071 | 0 | 3.06 | 0.00088 | -0.00244 |  | LF | None | 2640 | 0.71 | 2640 | 0.71 | 1.1591 | 1.2394 | -0.00092424 | 2640 | 0.71 | 2640 | 0.71 | 1.16 | 1.24 | -0.000924
LFNoneSDGOfLNewCZ08 | Com-Iltg-dWatt-LF_OSnone | SDG | OfL | New | CZ08 | 2.64 | 0.00071 | 0 | 3.08 | 0.000905 | -0.00314 | 2.64 | 0.00071 | 0 | 3.08 | 0.000905 | -0.00314 |  | LF | None | 2640 | 0.71 | 2640 | 0.71 | 1.1667 | 1.2746 | -0.0011894 | 2640 | 0.71 | 2640 | 0.71 | 1.17 | 1.27 | -0.00119
LFNoneSDGOfLNewCZ10 | Com-Iltg-dWatt-LF_OSnone | SDG | OfL | New | CZ10 | 2.64 | 0.00071 | 0 | 3.1 | 0.000932 | -0.00349 | 2.64 | 0.00071 | 0 | 3.1 | 0.000932 | -0.00349 |  | LF | None | 2640 | 0.71 | 2640 | 0.71 | 1.1742 | 1.3127 | -0.001322 | 2640 | 0.71 | 2640 | 0.71 | 1.17 | 1.31 | -0.00132
LFNoneSDGOfLNewCZ14 | Com-Iltg-dWatt-LF_OSnone | SDG | OfL | New | CZ14 | 2.64 | 0.00071 | 0 | 3.06 | 0.000939 | -0.0051 | 2.64 | 0.00071 | 0 | 3.06 | 0.000939 | -0.0051 |  | LF | None | 2640 | 0.71 | 2640 | 0.71 | 1.1591 | 1.3225 | -0.0019318 | 2640 | 0.71 | 2640 | 0.71 | 1.16 | 1.32 | -0.00193
LFNoneSDGOfLNewCZ15 | Com-Iltg-dWatt-LF_OSnone | SDG | OfL | New | CZ15 | 2.64 | 0.00071 | 0 | 3.23 | 0.000933 | -0.0018 | 2.64 | 0.00071 | 0 | 3.23 | 0.000933 | -0.0018 |  | LF | None | 2640 | 0.71 | 2640 | 0.71 | 1.2235 | 1.3141 | -0.00068182 | 2640 | 0.71 | 2640 | 0.71 | 1.22 | 1.31 | -0.000682
LFNoneSDGOfLNewIOU | Com-Iltg-dWatt-LF_OSnone | SDG | OfL | New | IOU | 2.64 | 0.00071 | 0 | 3.0678 | 0.00089015 | -0.0026705 | 2.64 | 0.00071 | 0 | 3.0678 | 0.00089015 | -0.0026705 |  | LF | None | 2640 | 0.71 | 2640 | 0.71 | 1.162 | 1.2537 | -0.0010116 | 2640 | 0.71 | 2640 | 0.71 | 1.16 | 1.25 | -0.00101
LFNoneSDGOfSExCZ06 | Com-Iltg-dWatt-LF_OSnone | SDG | OfS | Ex | CZ06 | 2.59 | 0.000694 | 0 | 2.99 | 0.000869 | -0.00201 | 2.59 | 0.000694 | 0 | 2.99 | 0.000869 | -0.00201 |  | LF | None | 2590 | 0.694 | 2590 | 0.694 | 1.1544 | 1.2522 | -0.00077606 | 2590 | 0.694 | 2590 | 0.694 | 1.15 | 1.25 | -0.000776
LFNoneSDGOfSExCZ07 | Com-Iltg-dWatt-LF_OSnone | SDG | OfS | Ex | CZ07 | 2.59 | 0.000694 | 0 | 3 | 0.000861 | -0.000573 | 2.59 | 0.000694 | 0 | 3 | 0.000861 | -0.000573 |  | LF | None | 2590 | 0.694 | 2590 | 0.694 | 1.1583 | 1.2406 | -0.00022124 | 2590 | 0.694 | 2590 | 0.694 | 1.16 | 1.24 | -0.000221
LFNoneSDGOfSExCZ08 | Com-Iltg-dWatt-LF_OSnone | SDG | OfS | Ex | CZ08 | 2.59 | 0.000694 | 0 | 3.01 | 0.000874 | -0.00173 | 2.59 | 0.000694 | 0 | 3.01 | 0.000874 | -0.00173 |  | LF | None | 2590 | 0.694 | 2590 | 0.694 | 1.1622 | 1.2594 | -0.00066795 | 2590 | 0.694 | 2590 | 0.694 | 1.16 | 1.26 | -0.000668
LFNoneSDGOfSExCZ10 | Com-Iltg-dWatt-LF_OSnone | SDG | OfS | Ex | CZ10 | 2.59 | 0.000694 | 0 | 3 | 0.000879 | -0.00262 | 2.59 | 0.000694 | 0 | 3 | 0.000879 | -0.00262 |  | LF | None | 2590 | 0.694 | 2590 | 0.694 | 1.1583 | 1.2666 | -0.0010116 | 2590 | 0.694 | 2590 | 0.694 | 1.16 | 1.27 | -0.00101
LFNoneSDGOfSExCZ14 | Com-Iltg-dWatt-LF_OSnone | SDG | OfS | Ex | CZ14 | 2.59 | 0.000694 | 0 | 2.93 | 0.000889 | -0.00649 | 2.59 | 0.000694 | 0 | 2.93 | 0.000889 | -0.00649 |  | LF | None | 2590 | 0.694 | 2590 | 0.694 | 1.1313 | 1.281 | -0.0025058 | 2590 | 0.694 | 2590 | 0.694 | 1.13 | 1.28 | -0.00251
LFNoneSDGOfSExCZ15 | Com-Iltg-dWatt-LF_OSnone | SDG | OfS | Ex | CZ15 | 2.59 | 0.000694 | 0 | 3.18 | 0.000877 | -0.000537 | 2.59 | 0.000694 | 0 | 3.18 | 0.000877 | -0.000537 |  | LF | None | 2590 | 0.694 | 2590 | 0.694 | 1.2278 | 1.2637 | -0.00020734 | 2590 | 0.694 | 2590 | 0.694 | 1.23 | 1.26 | -0.000207
LFNoneSDGOfSExIOU | Com-Iltg-dWatt-LF_OSnone | SDG | OfS | Ex | IOU | 2.59 | 0.000694 | 0 | 2.9999 | 0.0008647 | -0.0010075 | 2.59 | 0.000694 | 0 | 2.9999 | 0.0008647 | -0.0010075 |  | LF | None | 2590 | 0.694 | 2590 | 0.694 | 1.1583 | 1.246 | -0.00038899 | 2590 | 0.694 | 2590 | 0.694 | 1.16 | 1.25 | -0.000389
LFNoneSDGOfSNewCZ06 | Com-Iltg-dWatt-LF_OSnone | SDG | OfS | New | CZ06 | 2.59 | 0.000694 | 0 | 2.87 | 0.000856 | -0.00205 | 2.59 | 0.000694 | 0 | 2.87 | 0.000856 | -0.00205 |  | LF | None | 2590 | 0.694 | 2590 | 0.694 | 1.1081 | 1.2334 | -0.00079151 | 2590 | 0.694 | 2590 | 0.694 | 1.11 | 1.23 | -0.000792
LFNoneSDGOfSNewCZ07 | Com-Iltg-dWatt-LF_OSnone | SDG | OfS | New | CZ07 | 2.59 | 0.000694 | 0 | 2.86 | 0.000845 | -0.00047 | 2.59 | 0.000694 | 0 | 2.86 | 0.000845 | -0.00047 |  | LF | None | 2590 | 0.694 | 2590 | 0.694 | 1.1042 | 1.2176 | -0.00018147 | 2590 | 0.694 | 2590 | 0.694 | 1.1 | 1.22 | -0.000181
LFNoneSDGOfSNewCZ08 | Com-Iltg-dWatt-LF_OSnone | SDG | OfS | New | CZ08 | 2.59 | 0.000694 | 0 | 2.89 | 0.000868 | -0.00177 | 2.59 | 0.000694 | 0 | 2.89 | 0.000868 | -0.00177 |  | LF | None | 2590 | 0.694 | 2590 | 0.694 | 1.1158 | 1.2507 | -0.0006834 | 2590 | 0.694 | 2590 | 0.694 | 1.12 | 1.25 | -0.000683
LFNoneSDGOfSNewCZ10 | Com-Iltg-dWatt-LF_OSnone | SDG | OfS | New | CZ10 | 2.59 | 0.000694 | 0 | 2.92 | 0.000897 | -0.0014 | 2.59 | 0.000694 | 0 | 2.92 | 0.000897 | -0.0014 |  | LF | None | 2590 | 0.694 | 2590 | 0.694 | 1.1274 | 1.2925 | -0.00054054 | 2590 | 0.694 | 2590 | 0.694 | 1.13 | 1.29 | -0.000541
LFNoneSDGOfSNewCZ14 | Com-Iltg-dWatt-LF_OSnone | SDG | OfS | New | CZ14 | 2.59 | 0.000694 | 0 | 2.85 | 0.000897 | -0.0054 | 2.59 | 0.000694 | 0 | 2.85 | 0.000897 | -0.0054 |  | LF | None | 2590 | 0.694 | 2590 | 0.694 | 1.1004 | 1.2925 | -0.0020849 | 2590 | 0.694 | 2590 | 0.694 | 1.1 | 1.29 | -0.00208
LFNoneSDGOfSNewCZ15 | Com-Iltg-dWatt-LF_OSnone | SDG | OfS | New | CZ15 | 2.59 | 0.000694 | 0 | 3.06 | 0.000908 | 0 | 2.59 | 0.000694 | 0 | 3.06 | 0.000908 | 0 |  | LF | None | 2590 | 0.694 | 2590 | 0.694 | 1.1815 | 1.3084 | 0 | 2590 | 0.694 | 2590 | 0.694 | 1.18 | 1.31 | 0
LFNoneSDGOfSNewIOU | Com-Iltg-dWatt-LF_OSnone | SDG | OfS | New | IOU | 2.59 | 0.000694 | 0 | 2.8714 | 0.00085502 | -0.00071222 | 2.59 | 0.000694 | 0 | 2.8714 | 0.00085502 | -0.00071222 |  | LF | None | 2590 | 0.694 | 2590 | 0.694 | 1.1087 | 1.232 | -0.00027499 | 2590 | 0.694 | 2590 | 0.694 | 1.11 | 1.23 | -0.000275
LFNoneSDGRFFExCZ06 | Com-Iltg-dWatt-LF_OSnone | SDG | RFF | Ex | CZ06 | 4.84 | 0.000813 | 0 | 5.4 | 0.001 | -0.0278 | 4.84 | 0.000813 | 0 | 5.4 | 0.001 | -0.0278 |  | LF | None | 4840 | 0.813 | 4840 | 0.813 | 1.1157 | 1.23 | -0.0057438 | 4840 | 0.813 | 4840 | 0.813 | 1.12 | 1.23 | -0.00574
LFNoneSDGRFFExCZ07 | Com-Iltg-dWatt-LF_OSnone | SDG | RFF | Ex | CZ07 | 4.84 | 0.000813 | 0 | 5.41 | 0.000998 | -0.0254 | 4.84 | 0.000813 | 0 | 5.41 | 0.000998 | -0.0254 |  | LF | None | 4840 | 0.813 | 4840 | 0.813 | 1.1178 | 1.2276 | -0.0052479 | 4840 | 0.813 | 4840 | 0.813 | 1.12 | 1.23 | -0.00525
LFNoneSDGRFFExCZ08 | Com-Iltg-dWatt-LF_OSnone | SDG | RFF | Ex | CZ08 | 4.84 | 0.000813 | 0 | 5.44 | 0.000995 | -0.0247 | 4.84 | 0.000813 | 0 | 5.44 | 0.000995 | -0.0247 |  | LF | None | 4840 | 0.813 | 4840 | 0.813 | 1.124 | 1.2239 | -0.0051033 | 4840 | 0.813 | 4840 | 0.813 | 1.12 | 1.22 | -0.0051
LFNoneSDGRFFExCZ10 | Com-Iltg-dWatt-LF_OSnone | SDG | RFF | Ex | CZ10 | 4.84 | 0.000813 | 0 | 5.44 | 0.00101 | -0.0273 | 4.84 | 0.000813 | 0 | 5.44 | 0.00101 | -0.0273 |  | LF | None | 4840 | 0.813 | 4840 | 0.813 | 1.124 | 1.2423 | -0.0056405 | 4840 | 0.813 | 4840 | 0.813 | 1.12 | 1.24 | -0.00564
LFNoneSDGRFFExCZ14 | Com-Iltg-dWatt-LF_OSnone | SDG | RFF | Ex | CZ14 | 4.84 | 0.000813 | 0 | 5.33 | 0.00103 | -0.0388 | 4.84 | 0.000813 | 0 | 5.33 | 0.00103 | -0.0388 |  | LF | None | 4840 | 0.813 | 4840 | 0.813 | 1.1012 | 1.2669 | -0.0080165 | 4840 | 0.813 | 4840 | 0.813 | 1.1 | 1.27 | -0.00802
LFNoneSDGRFFExCZ15 | Com-Iltg-dWatt-LF_OSnone | SDG | RFF | Ex | CZ15 | 4.84 | 0.000813 | 0 | 5.77 | 0.00102 | -0.0125 | 4.84 | 0.000813 | 0 | 5.77 | 0.00102 | -0.0125 |  | LF | None | 4840 | 0.813 | 4840 | 0.813 | 1.1921 | 1.2546 | -0.0025826 | 4840 | 0.813 | 4840 | 0.813 | 1.19 | 1.25 | -0.00258
LFNoneSDGRFFExIOU | Com-Iltg-dWatt-LF_OSnone | SDG | RFF | Ex | IOU | 4.84 | 0.000813 | 0 | 5.4172 | 0.0010007 | -0.025921 | 4.84 | 0.000813 | 0 | 5.4172 | 0.0010007 | -0.025921 |  | LF | None | 4840 | 0.813 | 4840 | 0.813 | 1.1193 | 1.2309 | -0.0053555 | 4840 | 0.813 | 4840 | 0.813 | 1.12 | 1.23 | -0.00536
LFNoneSDGRFFNewCZ06 | Com-Iltg-dWatt-LF_OSnone | SDG | RFF | New | CZ06 | 4.84 | 0.000813 | 0 | 5.22 | 0.00102 | -0.0276 | 4.84 | 0.000813 | 0 | 5.22 | 0.00102 | -0.0276 |  | LF | None | 4840 | 0.813 | 4840 | 0.813 | 1.0785 | 1.2546 | -0.0057025 | 4840 | 0.813 | 4840 | 0.813 | 1.08 | 1.25 | -0.0057
LFNoneSDGRFFNewCZ07 | Com-Iltg-dWatt-LF_OSnone | SDG | RFF | New | CZ07 | 4.84 | 0.000813 | 0 | 5.19 | 0.00101 | -0.0315 | 4.84 | 0.000813 | 0 | 5.19 | 0.00101 | -0.0315 |  | LF | None | 4840 | 0.813 | 4840 | 0.813 | 1.0723 | 1.2423 | -0.0065083 | 4840 | 0.813 | 4840 | 0.813 | 1.07 | 1.24 | -0.00651
LFNoneSDGRFFNewCZ08 | Com-Iltg-dWatt-LF_OSnone | SDG | RFF | New | CZ08 | 4.84 | 0.000813 | 0 | 5.3 | 0.00103 | -0.0299 | 4.84 | 0.000813 | 0 | 5.3 | 0.00103 | -0.0299 |  | LF | None | 4840 | 0.813 | 4840 | 0.813 | 1.095 | 1.2669 | -0.0061777 | 4840 | 0.813 | 4840 | 0.813 | 1.1 | 1.27 | -0.00618
LFNoneSDGRFFNewCZ10 | Com-Iltg-dWatt-LF_OSnone | SDG | RFF | New | CZ10 | 4.84 | 0.000813 | 0 | 5.36 | 0.00107 | -0.0331 | 4.84 | 0.000813 | 0 | 5.36 | 0.00107 | -0.0331 |  | LF | None | 4840 | 0.813 | 4840 | 0.813 | 1.1074 | 1.3161 | -0.0068388 | 4840 | 0.813 | 4840 | 0.813 | 1.11 | 1.32 | -0.00684
LFNoneSDGRFFNewCZ14 | Com-Iltg-dWatt-LF_OSnone | SDG | RFF | New | CZ14 | 4.84 | 0.000813 | 0 | 5.33 | 0.00108 | -0.0469 | 4.84 | 0.000813 | 0 | 5.33 | 0.00108 | -0.0469 |  | LF | None | 4840 | 0.813 | 4840 | 0.813 | 1.1012 | 1.3284 | -0.0096901 | 4840 | 0.813 | 4840 | 0.813 | 1.1 | 1.33 | -0.00969
LFNoneSDGRFFNewCZ15 | Com-Iltg-dWatt-LF_OSnone | SDG | RFF | New | CZ15 | 4.84 | 0.000813 | 0 | 5.75 | 0.00109 | -0.0163 | 4.84 | 0.000813 | 0 | 5.75 | 0.00109 | -0.0163 |  | LF | None | 4840 | 0.813 | 4840 | 0.813 | 1.188 | 1.3407 | -0.0033678 | 4840 | 0.813 | 4840 | 0.813 | 1.19 | 1.34 | -0.00337
LFNoneSDGRFFNewIOU | Com-Iltg-dWatt-LF_OSnone | SDG | RFF | New | IOU | 4.84 | 0.000813 | 0 | 5.2329 | 0.0010245 | -0.03164 | 4.84 | 0.000813 | 0 | 5.2329 | 0.0010245 | -0.03164 |  | LF | None | 4840 | 0.813 | 4840 | 0.813 | 1.0812 | 1.2601 | -0.0065371 | 4840 | 0.813 | 4840 | 0.813 | 1.08 | 1.26 | -0.00654
LFNoneSDGRSDExCZ06 | Com-Iltg-dWatt-LF_OSnone | SDG | RSD | Ex | CZ06 | 4.83 | 0.0008 | 0 | 5.42 | 0.001 | -0.0305 | 4.83 | 0.0008 | 0 | 5.42 | 0.001 | -0.0305 |  | LF | None | 4830 | 0.8 | 4830 | 0.8 | 1.1222 | 1.25 | -0.0063147 | 4830 | 0.8 | 4830 | 0.8 | 1.12 | 1.25 | -0.00631
LFNoneSDGRSDExCZ07 | Com-Iltg-dWatt-LF_OSnone | SDG | RSD | Ex | CZ07 | 4.83 | 0.0008 | 0 | 5.42 | 0.00102 | -0.028 | 4.83 | 0.0008 | 0 | 5.42 | 0.00102 | -0.028 |  | LF | None | 4830 | 0.8 | 4830 | 0.8 | 1.1222 | 1.275 | -0.0057971 | 4830 | 0.8 | 4830 | 0.8 | 1.12 | 1.28 | -0.0058
LFNoneSDGRSDExCZ08 | Com-Iltg-dWatt-LF_OSnone | SDG | RSD | Ex | CZ08 | 4.83 | 0.0008 | 0 | 5.46 | 0.00097 | -0.0253 | 4.83 | 0.0008 | 0 | 5.46 | 0.00097 | -0.0253 |  | LF | None | 4830 | 0.8 | 4830 | 0.8 | 1.1304 | 1.2125 | -0.0052381 | 4830 | 0.8 | 4830 | 0.8 | 1.13 | 1.21 | -0.00524
LFNoneSDGRSDExCZ10 | Com-Iltg-dWatt-LF_OSnone | SDG | RSD | Ex | CZ10 | 4.83 | 0.0008 | 0 | 5.42 | 0.000923 | -0.0298 | 4.83 | 0.0008 | 0 | 5.42 | 0.000923 | -0.0298 |  | LF | None | 4830 | 0.8 | 4830 | 0.8 | 1.1222 | 1.1538 | -0.0061698 | 4830 | 0.8 | 4830 | 0.8 | 1.12 | 1.15 | -0.00617
LFNoneSDGRSDExCZ14 | Com-Iltg-dWatt-LF_OSnone | SDG | RSD | Ex | CZ14 | 4.83 | 0.0008 | 0 | 5.24 | 0.000922 | -0.0488 | 4.83 | 0.0008 | 0 | 5.24 | 0.000922 | -0.0488 |  | LF | None | 4830 | 0.8 | 4830 | 0.8 | 1.0849 | 1.1525 | -0.010104 | 4830 | 0.8 | 4830 | 0.8 | 1.08 | 1.15 | -0.0101
LFNoneSDGRSDExCZ15 | Com-Iltg-dWatt-LF_OSnone | SDG | RSD | Ex | CZ15 | 4.83 | 0.0008 | 0 | 5.84 | 0.00103 | -0.0114 | 4.83 | 0.0008 | 0 | 5.84 | 0.00103 | -0.0114 |  | LF | None | 4830 | 0.8 | 4830 | 0.8 | 1.2091 | 1.2875 | -0.0023602 | 4830 | 0.8 | 4830 | 0.8 | 1.21 | 1.29 | -0.00236
LFNoneSDGRSDExIOU | Com-Iltg-dWatt-LF_OSnone | SDG | RSD | Ex | IOU | 4.83 | 0.0008 | 0 | 5.4213 | 0.00099606 | -0.028454 | 4.83 | 0.0008 | 0 | 5.4213 | 0.00099606 | -0.028454 |  | LF | None | 4830 | 0.8 | 4830 | 0.8 | 1.1224 | 1.2451 | -0.005891 | 4830 | 0.8 | 4830 | 0.8 | 1.12 | 1.25 | -0.00589
LFNoneSDGRSDNewCZ06 | Com-Iltg-dWatt-LF_OSnone | SDG | RSD | New | CZ06 | 4.83 | 0.0008 | 0 | 5.27 | 0.00101 | -0.0371 | 4.83 | 0.0008 | 0 | 5.27 | 0.00101 | -0.0371 |  | LF | None | 4830 | 0.8 | 4830 | 0.8 | 1.0911 | 1.2625 | -0.0076812 | 4830 | 0.8 | 4830 | 0.8 | 1.09 | 1.26 | -0.00768
LFNoneSDGRSDNewCZ07 | Com-Iltg-dWatt-LF_OSnone | SDG | RSD | New | CZ07 | 4.83 | 0.0008 | 0 | 5.24 | 0.00103 | -0.0352 | 4.83 | 0.0008 | 0 | 5.24 | 0.00103 | -0.0352 |  | LF | None | 4830 | 0.8 | 4830 | 0.8 | 1.0849 | 1.2875 | -0.0072878 | 4830 | 0.8 | 4830 | 0.8 | 1.08 | 1.29 | -0.00729
LFNoneSDGRSDNewCZ08 | Com-Iltg-dWatt-LF_OSnone | SDG | RSD | New | CZ08 | 4.83 | 0.0008 | 0 | 5.33 | 0.00102 | -0.0304 | 4.83 | 0.0008 | 0 | 5.33 | 0.00102 | -0.0304 |  | LF | None | 4830 | 0.8 | 4830 | 0.8 | 1.1035 | 1.275 | -0.006294 | 4830 | 0.8 | 4830 | 0.8 | 1.1 | 1.28 | -0.00629
LFNoneSDGRSDNewCZ10 | Com-Iltg-dWatt-LF_OSnone | SDG | RSD | New | CZ10 | 4.83 | 0.0008 | 0 | 5.39 | 0.00107 | -0.033 | 4.83 | 0.0008 | 0 | 5.39 | 0.00107 | -0.033 |  | LF | None | 4830 | 0.8 | 4830 | 0.8 | 1.1159 | 1.3375 | -0.0068323 | 4830 | 0.8 | 4830 | 0.8 | 1.12 | 1.34 | -0.00683
LFNoneSDGRSDNewCZ14 | Com-Iltg-dWatt-LF_OSnone | SDG | RSD | New | CZ14 | 4.83 | 0.0008 | 0 | 5.26 | 0.00106 | -0.0531 | 4.83 | 0.0008 | 0 | 5.26 | 0.00106 | -0.0531 |  | LF | None | 4830 | 0.8 | 4830 | 0.8 | 1.089 | 1.325 | -0.010994 | 4830 | 0.8 | 4830 | 0.8 | 1.09 | 1.33 | -0.011
LFNoneSDGRSDNewCZ15 | Com-Iltg-dWatt-LF_OSnone | SDG | RSD | New | CZ15 | 4.83 | 0.0008 | 0 | 5.81 | 0.0011 | -0.0148 | 4.83 | 0.0008 | 0 | 5.81 | 0.0011 | -0.0148 |  | LF | None | 4830 | 0.8 | 4830 | 0.8 | 1.2029 | 1.375 | -0.0030642 | 4830 | 0.8 | 4830 | 0.8 | 1.2 | 1.38 | -0.00306
LFNoneSDGRSDNewIOU | Com-Iltg-dWatt-LF_OSnone | SDG | RSD | New | IOU | 4.83 | 0.0008 | 0 | 5.2777 | 0.0010377 | -0.034673 | 4.83 | 0.0008 | 0 | 5.2777 | 0.0010377 | -0.034673 |  | LF | None | 4830 | 0.8 | 4830 | 0.8 | 1.0927 | 1.2971 | -0.0071787 | 4830 | 0.8 | 4830 | 0.8 | 1.09 | 1.3 | -0.00718
LFNoneSDGRt3ExCZ06 | Com-Iltg-dWatt-LF_OSnone | SDG | Rt3 | Ex | CZ06 | 3.38 | 0.00075938 | 0 | 3.87 | 0.00092738 | -0.00322 | 3.38 | 0.00075938 | 0 | 3.87 | 0.00092738 | -0.00322 |  | LF | None | 3380 | 0.75938 | 3380 | 0.75938 | 1.145 | 1.2212 | -0.00095266 | 3380 | 0.759 | 3380 | 0.759 | 1.15 | 1.22 | -0.000953
LFNoneSDGRt3ExCZ07 | Com-Iltg-dWatt-LF_OSnone | SDG | Rt3 | Ex | CZ07 | 3.38 | 0.00075938 | 0 | 3.89 | 0.00091338 | -0.00139 | 3.38 | 0.00075938 | 0 | 3.89 | 0.00091338 | -0.00139 |  | LF | None | 3380 | 0.75938 | 3380 | 0.75938 | 1.1509 | 1.2028 | -0.00041124 | 3380 | 0.759 | 3380 | 0.759 | 1.15 | 1.2 | -0.000411
LFNoneSDGRt3ExCZ08 | Com-Iltg-dWatt-LF_OSnone | SDG | Rt3 | Ex | CZ08 | 3.38 | 0.00075938 | 0 | 3.89 | 0.00091838 | -0.00288 | 3.38 | 0.00075938 | 0 | 3.89 | 0.00091838 | -0.00288 |  | LF | None | 3380 | 0.75938 | 3380 | 0.75938 | 1.1509 | 1.2094 | -0.00085207 | 3380 | 0.759 | 3380 | 0.759 | 1.15 | 1.21 | -0.000852
LFNoneSDGRt3ExCZ10 | Com-Iltg-dWatt-LF_OSnone | SDG | Rt3 | Ex | CZ10 | 3.38 | 0.00075938 | 0 | 3.85 | 0.00093138 | -0.00526 | 3.38 | 0.00075938 | 0 | 3.85 | 0.00093138 | -0.00526 |  | LF | None | 3380 | 0.75938 | 3380 | 0.75938 | 1.1391 | 1.2265 | -0.0015562 | 3380 | 0.759 | 3380 | 0.759 | 1.14 | 1.23 | -0.00156
LFNoneSDGRt3ExCZ14 | Com-Iltg-dWatt-LF_OSnone | SDG | Rt3 | Ex | CZ14 | 3.38 | 0.00075938 | 0 | 3.68 | 0.00093738 | -0.0192 | 3.38 | 0.00075938 | 0 | 3.68 | 0.00093738 | -0.0192 |  | LF | None | 3380 | 0.75938 | 3380 | 0.75938 | 1.0888 | 1.2344 | -0.0056805 | 3380 | 0.759 | 3380 | 0.759 | 1.09 | 1.23 | -0.00568
LFNoneSDGRt3ExCZ15 | Com-Iltg-dWatt-LF_OSnone | SDG | Rt3 | Ex | CZ15 | 3.38 | 0.00075938 | 0 | 3.98 | 0.00095077 | -0.00124 | 3.38 | 0.00075938 | 0 | 3.98 | 0.00095077 | -0.00124 |  | LF | None | 3380 | 0.75938 | 3380 | 0.75938 | 1.1775 | 1.252 | -0.00036686 | 3380 | 0.759 | 3380 | 0.759 | 1.18 | 1.25 | -0.000367
LFNoneSDGRt3ExIOU | Com-Iltg-dWatt-LF_OSnone | SDG | Rt3 | Ex | IOU | 3.38 | 0.00075938 | 0 | 3.8793 | 0.00091861 | -0.0025079 | 3.38 | 0.00075938 | 0 | 3.8793 | 0.00091861 | -0.0025079 |  | LF | None | 3380 | 0.75938 | 3380 | 0.75938 | 1.1477 | 1.2097 | -0.000742 | 3380 | 0.759 | 3380 | 0.759 | 1.15 | 1.21 | -0.000742
LFNoneSDGRt3NewCZ06 | Com-Iltg-dWatt-LF_OSnone | SDG | Rt3 | New | CZ06 | 3.38 | 0.00076 | 0 | 3.81 | 0.00094 | -0.00456 | 3.38 | 0.00076 | 0 | 3.81 | 0.00094 | -0.00456 |  | LF | None | 3380 | 0.76 | 3380 | 0.76 | 1.1272 | 1.2368 | -0.0013491 | 3380 | 0.76 | 3380 | 0.76 | 1.13 | 1.24 | -0.00135
LFNoneSDGRt3NewCZ07 | Com-Iltg-dWatt-LF_OSnone | SDG | Rt3 | New | CZ07 | 3.38 | 0.00076 | 0 | 3.8 | 0.000923 | -0.00176 | 3.38 | 0.00076 | 0 | 3.8 | 0.000923 | -0.00176 |  | LF | None | 3380 | 0.76 | 3380 | 0.76 | 1.1243 | 1.2145 | -0.00052071 | 3380 | 0.76 | 3380 | 0.76 | 1.12 | 1.21 | -0.000521
LFNoneSDGRt3NewCZ08 | Com-Iltg-dWatt-LF_OSnone | SDG | Rt3 | New | CZ08 | 3.38 | 0.00076 | 0 | 3.85 | 0.000948 | -0.00381 | 3.38 | 0.00076 | 0 | 3.85 | 0.000948 | -0.00381 |  | LF | None | 3380 | 0.76 | 3380 | 0.76 | 1.1391 | 1.2474 | -0.0011272 | 3380 | 0.76 | 3380 | 0.76 | 1.14 | 1.25 | -0.00113
LFNoneSDGRt3NewCZ10 | Com-Iltg-dWatt-LF_OSnone | SDG | Rt3 | New | CZ10 | 3.38 | 0.00076 | 0 | 3.8 | 0.000941 | -0.00702 | 3.38 | 0.00076 | 0 | 3.8 | 0.000941 | -0.00702 |  | LF | None | 3380 | 0.76 | 3380 | 0.76 | 1.1243 | 1.2382 | -0.0020769 | 3380 | 0.76 | 3380 | 0.76 | 1.12 | 1.24 | -0.00208
LFNoneSDGRt3NewCZ14 | Com-Iltg-dWatt-LF_OSnone | SDG | Rt3 | New | CZ14 | 3.38 | 0.00076 | 0 | 3.74 | 0.00098 | -0.0206 | 3.38 | 0.00076 | 0 | 3.74 | 0.00098 | -0.0206 |  | LF | None | 3380 | 0.76 | 3380 | 0.76 | 1.1065 | 1.2895 | -0.0060947 | 3380 | 0.76 | 3380 | 0.76 | 1.11 | 1.29 | -0.00609
LFNoneSDGRt3NewCZ15 | Com-Iltg-dWatt-LF_OSnone | SDG | Rt3 | New | CZ15 | 3.38 | 0.00076 | 0 | 3.8 | 0.000894 | -0.000705 | 3.38 | 0.00076 | 0 | 3.8 | 0.000894 | -0.000705 |  | LF | None | 3380 | 0.76 | 3380 | 0.76 | 1.1243 | 1.1763 | -0.00020858 | 3380 | 0.76 | 3380 | 0.76 | 1.12 | 1.18 | -0.000209
LFNoneSDGRt3NewIOU | Com-Iltg-dWatt-LF_OSnone | SDG | Rt3 | New | IOU | 3.38 | 0.00076 | 0 | 3.8033 | 0.00092955 | -0.0032861 | 3.38 | 0.00076 | 0 | 3.8033 | 0.00092955 | -0.0032861 |  | LF | None | 3380 | 0.76 | 3380 | 0.76 | 1.1252 | 1.2231 | -0.00097222 | 3380 | 0.76 | 3380 | 0.76 | 1.13 | 1.22 | -0.000972
LFNoneSDGRtLExCZ06 | Com-Iltg-dWatt-LF_OSnone | SDG | RtL | Ex | CZ06 | 4.27 | 0.000848 | 0 | 4.84 | 0.00104 | -0.0102 | 4.27 | 0.000848 | 0 | 4.84 | 0.00104 | -0.0102 |  | LF | None | 4270 | 0.848 | 4270 | 0.848 | 1.1335 | 1.2264 | -0.0023888 | 4270 | 0.848 | 4270 | 0.848 | 1.13 | 1.23 | -0.00239
LFNoneSDGRtLExCZ07 | Com-Iltg-dWatt-LF_OSnone | SDG | RtL | Ex | CZ07 | 4.27 | 0.000848 | 0 | 4.87 | 0.00104 | -0.00743 | 4.27 | 0.000848 | 0 | 4.87 | 0.00104 | -0.00743 |  | LF | None | 4270 | 0.848 | 4270 | 0.848 | 1.1405 | 1.2264 | -0.00174 | 4270 | 0.848 | 4270 | 0.848 | 1.14 | 1.23 | -0.00174
LFNoneSDGRtLExCZ08 | Com-Iltg-dWatt-LF_OSnone | SDG | RtL | Ex | CZ08 | 4.27 | 0.000848 | 0 | 4.86 | 0.00104 | -0.00879 | 4.27 | 0.000848 | 0 | 4.86 | 0.00104 | -0.00879 |  | LF | None | 4270 | 0.848 | 4270 | 0.848 | 1.1382 | 1.2264 | -0.0020585 | 4270 | 0.848 | 4270 | 0.848 | 1.14 | 1.23 | -0.00206
LFNoneSDGRtLExCZ10 | Com-Iltg-dWatt-LF_OSnone | SDG | RtL | Ex | CZ10 | 4.27 | 0.000848 | 0 | 4.82 | 0.00106 | -0.0117 | 4.27 | 0.000848 | 0 | 4.82 | 0.00106 | -0.0117 |  | LF | None | 4270 | 0.848 | 4270 | 0.848 | 1.1288 | 1.25 | -0.00274 | 4270 | 0.848 | 4270 | 0.848 | 1.13 | 1.25 | -0.00274
LFNoneSDGRtLExCZ14 | Com-Iltg-dWatt-LF_OSnone | SDG | RtL | Ex | CZ14 | 4.27 | 0.000848 | 0 | 4.65 | 0.00107 | -0.0247 | 4.27 | 0.000848 | 0 | 4.65 | 0.00107 | -0.0247 |  | LF | None | 4270 | 0.848 | 4270 | 0.848 | 1.089 | 1.2618 | -0.0057845 | 4270 | 0.848 | 4270 | 0.848 | 1.09 | 1.26 | -0.00578
LFNoneSDGRtLExCZ15 | Com-Iltg-dWatt-LF_OSnone | SDG | RtL | Ex | CZ15 | 4.27 | 0.000848 | 0 | 5.04 | 0.00108 | -0.00415 | 4.27 | 0.000848 | 0 | 5.04 | 0.00108 | -0.00415 |  | LF | None | 4270 | 0.848 | 4270 | 0.848 | 1.1803 | 1.2736 | -0.0009719 | 4270 | 0.848 | 4270 | 0.848 | 1.18 | 1.27 | -0.000972
LFNoneSDGRtLExIOU | Com-Iltg-dWatt-LF_OSnone | SDG | RtL | Ex | IOU | 4.27 | 0.000848 | 0 | 4.856 | 0.0010449 | -0.0086686 | 4.27 | 0.000848 | 0 | 4.856 | 0.0010449 | -0.0086686 |  | LF | None | 4270 | 0.848 | 4270 | 0.848 | 1.1372 | 1.2323 | -0.0020301 | 4270 | 0.848 | 4270 | 0.848 | 1.14 | 1.23 | -0.00203
LFNoneSDGRtLNewCZ06 | Com-Iltg-dWatt-LF_OSnone | SDG | RtL | New | CZ06 | 4.27 | 0.000848 | 0 | 4.73 | 0.00106 | -0.014 | 4.27 | 0.000848 | 0 | 4.73 | 0.00106 | -0.014 |  | LF | None | 4270 | 0.848 | 4270 | 0.848 | 1.1077 | 1.25 | -0.0032787 | 4270 | 0.848 | 4270 | 0.848 | 1.11 | 1.25 | -0.00328
LFNoneSDGRtLNewCZ07 | Com-Iltg-dWatt-LF_OSnone | SDG | RtL | New | CZ07 | 4.27 | 0.000848 | 0 | 4.68 | 0.00102 | -0.0101 | 4.27 | 0.000848 | 0 | 4.68 | 0.00102 | -0.0101 |  | LF | None | 4270 | 0.848 | 4270 | 0.848 | 1.096 | 1.2028 | -0.0023653 | 4270 | 0.848 | 4270 | 0.848 | 1.1 | 1.2 | -0.00237
LFNoneSDGRtLNewCZ08 | Com-Iltg-dWatt-LF_OSnone | SDG | RtL | New | CZ08 | 4.27 | 0.000848 | 0 | 4.79 | 0.00108 | -0.0119 | 4.27 | 0.000848 | 0 | 4.79 | 0.00108 | -0.0119 |  | LF | None | 4270 | 0.848 | 4270 | 0.848 | 1.1218 | 1.2736 | -0.0027869 | 4270 | 0.848 | 4270 | 0.848 | 1.12 | 1.27 | -0.00279
LFNoneSDGRtLNewCZ10 | Com-Iltg-dWatt-LF_OSnone | SDG | RtL | New | CZ10 | 4.27 | 0.000848 | 0 | 4.82 | 0.00112 | -0.0137 | 4.27 | 0.000848 | 0 | 4.82 | 0.00112 | -0.0137 |  | LF | None | 4270 | 0.848 | 4270 | 0.848 | 1.1288 | 1.3208 | -0.0032084 | 4270 | 0.848 | 4270 | 0.848 | 1.13 | 1.32 | -0.00321
LFNoneSDGRtLNewCZ14 | Com-Iltg-dWatt-LF_OSnone | SDG | RtL | New | CZ14 | 4.27 | 0.000848 | 0 | 4.71 | 0.00111 | -0.0275 | 4.27 | 0.000848 | 0 | 4.71 | 0.00111 | -0.0275 |  | LF | None | 4270 | 0.848 | 4270 | 0.848 | 1.103 | 1.309 | -0.0064403 | 4270 | 0.848 | 4270 | 0.848 | 1.1 | 1.31 | -0.00644
LFNoneSDGRtLNewCZ15 | Com-Iltg-dWatt-LF_OSnone | SDG | RtL | New | CZ15 | 4.27 | 0.000848 | 0 | 5.11 | 0.00113 | -0.00414 | 4.27 | 0.000848 | 0 | 5.11 | 0.00113 | -0.00414 |  | LF | None | 4270 | 0.848 | 4270 | 0.848 | 1.1967 | 1.3325 | -0.00096956 | 4270 | 0.848 | 4270 | 0.848 | 1.2 | 1.33 | -0.00097
LFNoneSDGRtLNewIOU | Com-Iltg-dWatt-LF_OSnone | SDG | RtL | New | IOU | 4.27 | 0.000848 | 0 | 4.7229 | 0.0010496 | -0.011238 | 4.27 | 0.000848 | 0 | 4.7229 | 0.0010496 | -0.011238 |  | LF | None | 4270 | 0.848 | 4270 | 0.848 | 1.1061 | 1.2378 | -0.0026319 | 4270 | 0.848 | 4270 | 0.848 | 1.11 | 1.24 | -0.00263
LFNoneSDGRtSExCZ06 | Com-Iltg-dWatt-LF_OSnone | SDG | RtS | Ex | CZ06 | 3.38 | 0.000875 | 0 | 3.8 | 0.00107 | -0.0053 | 3.38 | 0.000875 | 0 | 3.8 | 0.00107 | -0.0053 |  | LF | None | 3380 | 0.875 | 3380 | 0.875 | 1.1243 | 1.2229 | -0.001568 | 3380 | 0.875 | 3380 | 0.875 | 1.12 | 1.22 | -0.00157
LFNoneSDGRtSExCZ07 | Com-Iltg-dWatt-LF_OSnone | SDG | RtS | Ex | CZ07 | 3.38 | 0.000875 | 0 | 3.81 | 0.00105 | -0.00315 | 3.38 | 0.000875 | 0 | 3.81 | 0.00105 | -0.00315 |  | LF | None | 3380 | 0.875 | 3380 | 0.875 | 1.1272 | 1.2 | -0.00093195 | 3380 | 0.875 | 3380 | 0.875 | 1.13 | 1.2 | -0.000932
LFNoneSDGRtSExCZ08 | Com-Iltg-dWatt-LF_OSnone | SDG | RtS | Ex | CZ08 | 3.38 | 0.000875 | 0 | 3.83 | 0.00107 | -0.00449 | 3.38 | 0.000875 | 0 | 3.83 | 0.00107 | -0.00449 |  | LF | None | 3380 | 0.875 | 3380 | 0.875 | 1.1331 | 1.2229 | -0.0013284 | 3380 | 0.875 | 3380 | 0.875 | 1.13 | 1.22 | -0.00133
LFNoneSDGRtSExCZ10 | Com-Iltg-dWatt-LF_OSnone | SDG | RtS | Ex | CZ10 | 3.38 | 0.000875 | 0 | 3.81 | 0.00108 | -0.00661 | 3.38 | 0.000875 | 0 | 3.81 | 0.00108 | -0.00661 |  | LF | None | 3380 | 0.875 | 3380 | 0.875 | 1.1272 | 1.2343 | -0.0019556 | 3380 | 0.875 | 3380 | 0.875 | 1.13 | 1.23 | -0.00196
LFNoneSDGRtSExCZ14 | Com-Iltg-dWatt-LF_OSnone | SDG | RtS | Ex | CZ14 | 3.38 | 0.000875 | 0 | 3.69 | 0.00107 | -0.0166 | 3.38 | 0.000875 | 0 | 3.69 | 0.00107 | -0.0166 |  | LF | None | 3380 | 0.875 | 3380 | 0.875 | 1.0917 | 1.2229 | -0.0049112 | 3380 | 0.875 | 3380 | 0.875 | 1.09 | 1.22 | -0.00491
LFNoneSDGRtSExCZ15 | Com-Iltg-dWatt-LF_OSnone | SDG | RtS | Ex | CZ15 | 3.38 | 0.000875 | 0 | 4 | 0.00109 | -0.00142 | 3.38 | 0.000875 | 0 | 4 | 0.00109 | -0.00142 |  | LF | None | 3380 | 0.875 | 3380 | 0.875 | 1.1834 | 1.2457 | -0.00042012 | 3380 | 0.875 | 3380 | 0.875 | 1.18 | 1.25 | -0.00042
LFNoneSDGRtSExIOU | Com-Iltg-dWatt-LF_OSnone | SDG | RtS | Ex | IOU | 3.38 | 0.000875 | 0 | 3.8108 | 0.0010593 | -0.0041647 | 3.38 | 0.000875 | 0 | 3.8108 | 0.0010593 | -0.0041647 |  | LF | None | 3380 | 0.875 | 3380 | 0.875 | 1.1275 | 1.2106 | -0.0012321 | 3380 | 0.875 | 3380 | 0.875 | 1.13 | 1.21 | -0.00123
LFNoneSDGRtSNewCZ06 | Com-Iltg-dWatt-LF_OSnone | SDG | RtS | New | CZ06 | 3.38 | 0.000875 | 0 | 3.74 | 0.00106 | -0.00699 | 3.38 | 0.000875 | 0 | 3.74 | 0.00106 | -0.00699 |  | LF | None | 3380 | 0.875 | 3380 | 0.875 | 1.1065 | 1.2114 | -0.002068 | 3380 | 0.875 | 3380 | 0.875 | 1.11 | 1.21 | -0.00207
LFNoneSDGRtSNewCZ07 | Com-Iltg-dWatt-LF_OSnone | SDG | RtS | New | CZ07 | 3.38 | 0.000875 | 0 | 3.71 | 0.00105 | -0.00412 | 3.38 | 0.000875 | 0 | 3.71 | 0.00105 | -0.00412 |  | LF | None | 3380 | 0.875 | 3380 | 0.875 | 1.0976 | 1.2 | -0.0012189 | 3380 | 0.875 | 3380 | 0.875 | 1.1 | 1.2 | -0.00122
LFNoneSDGRtSNewCZ08 | Com-Iltg-dWatt-LF_OSnone | SDG | RtS | New | CZ08 | 3.38 | 0.000875 | 0 | 3.77 | 0.00107 | -0.00584 | 3.38 | 0.000875 | 0 | 3.77 | 0.00107 | -0.00584 |  | LF | None | 3380 | 0.875 | 3380 | 0.875 | 1.1154 | 1.2229 | -0.0017278 | 3380 | 0.875 | 3380 | 0.875 | 1.12 | 1.22 | -0.00173
LFNoneSDGRtSNewCZ10 | Com-Iltg-dWatt-LF_OSnone | SDG | RtS | New | CZ10 | 3.38 | 0.000875 | 0 | 3.81 | 0.00111 | -0.00729 | 3.38 | 0.000875 | 0 | 3.81 | 0.00111 | -0.00729 |  | LF | None | 3380 | 0.875 | 3380 | 0.875 | 1.1272 | 1.2686 | -0.0021568 | 3380 | 0.875 | 3380 | 0.875 | 1.13 | 1.27 | -0.00216
LFNoneSDGRtSNewCZ14 | Com-Iltg-dWatt-LF_OSnone | SDG | RtS | New | CZ14 | 3.38 | 0.000875 | 0 | 3.72 | 0.00109 | -0.0177 | 3.38 | 0.000875 | 0 | 3.72 | 0.00109 | -0.0177 |  | LF | None | 3380 | 0.875 | 3380 | 0.875 | 1.1006 | 1.2457 | -0.0052367 | 3380 | 0.875 | 3380 | 0.875 | 1.1 | 1.25 | -0.00524
LFNoneSDGRtSNewCZ15 | Com-Iltg-dWatt-LF_OSnone | SDG | RtS | New | CZ15 | 3.38 | 0.000875 | 0 | 3.98 | 0.00112 | -0.00125 | 3.38 | 0.000875 | 0 | 3.98 | 0.00112 | -0.00125 |  | LF | None | 3380 | 0.875 | 3380 | 0.875 | 1.1775 | 1.28 | -0.00036982 | 3380 | 0.875 | 3380 | 0.875 | 1.18 | 1.28 | -0.00037
LFNoneSDGRtSNewIOU | Com-Iltg-dWatt-LF_OSnone | SDG | RtS | New | IOU | 3.38 | 0.000875 | 0 | 3.7393 | 0.0010663 | -0.0051104 | 3.38 | 0.000875 | 0 | 3.7393 | 0.0010663 | -0.0051104 |  | LF | None | 3380 | 0.875 | 3380 | 0.875 | 1.1063 | 1.2187 | -0.001512 | 3380 | 0.875 | 3380 | 0.875 | 1.11 | 1.22 | -0.00151
LFNoneSDGSCnExCZ06 | Com-Iltg-dWatt-LF_OSnone | SDG | SCn | Ex | CZ06 | 3.42 | 0.0007 | 0 | 3.51 | 0.000909 | -0.019 | 3.42 | 0.0007 | 0 | 3.51 | 0.000909 | -0.019 |  | LF | None | 3420 | 0.7 | 3420 | 0.7 | 1.0263 | 1.2986 | -0.0055556 | 3420 | 0.7 | 3420 | 0.7 | 1.03 | 1.3 | -0.00556
LFNoneSDGSCnExCZ07 | Com-Iltg-dWatt-LF_OSnone | SDG | SCn | Ex | CZ07 | 3.42 | 0.0007 | 0 | 3.45 | 0.000915 | -0.0156 | 3.42 | 0.0007 | 0 | 3.45 | 0.000915 | -0.0156 |  | LF | None | 3420 | 0.7 | 3420 | 0.7 | 1.0088 | 1.3071 | -0.0045614 | 3420 | 0.7 | 3420 | 0.7 | 1.01 | 1.31 | -0.00456
LFNoneSDGSCnExCZ08 | Com-Iltg-dWatt-LF_OSnone | SDG | SCn | Ex | CZ08 | 3.42 | 0.0007 | 0 | 3.56 | 0.000907 | -0.0162 | 3.42 | 0.0007 | 0 | 3.56 | 0.000907 | -0.0162 |  | LF | None | 3420 | 0.7 | 3420 | 0.7 | 1.0409 | 1.2957 | -0.0047368 | 3420 | 0.7 | 3420 | 0.7 | 1.04 | 1.3 | -0.00474
LFNoneSDGSCnExCZ10 | Com-Iltg-dWatt-LF_OSnone | SDG | SCn | Ex | CZ10 | 3.42 | 0.0007 | 0 | 3.57 | 0.000919 | -0.02 | 3.42 | 0.0007 | 0 | 3.57 | 0.000919 | -0.02 |  | LF | None | 3420 | 0.7 | 3420 | 0.7 | 1.0439 | 1.3129 | -0.005848 | 3420 | 0.7 | 3420 | 0.7 | 1.04 | 1.31 | -0.00585
LFNoneSDGSCnExCZ14 | Com-Iltg-dWatt-LF_OSnone | SDG | SCn | Ex | CZ14 | 3.42 | 0.0007 | 0 | 3.46 | 0.000903 | -0.0293 | 3.42 | 0.0007 | 0 | 3.46 | 0.000903 | -0.0293 |  | LF | None | 3420 | 0.7 | 3420 | 0.7 | 1.0117 | 1.29 | -0.0085673 | 3420 | 0.7 | 3420 | 0.7 | 1.01 | 1.29 | -0.00857
LFNoneSDGSCnExCZ15 | Com-Iltg-dWatt-LF_OSnone | SDG | SCn | Ex | CZ15 | 3.42 | 0.0007 | 0 | 3.82 | 0.000903 | -0.00855 | 3.42 | 0.0007 | 0 | 3.82 | 0.000903 | -0.00855 |  | LF | None | 3420 | 0.7 | 3420 | 0.7 | 1.117 | 1.29 | -0.0025 | 3420 | 0.7 | 3420 | 0.7 | 1.12 | 1.29 | -0.0025
LFNoneSDGSCnExIOU | Com-Iltg-dWatt-LF_OSnone | SDG | SCn | Ex | IOU | 3.42 | 0.0007 | 0 | 3.4897 | 0.00091587 | -0.017042 | 3.42 | 0.0007 | 0 | 3.4897 | 0.00091587 | -0.017042 |  | LF | None | 3420 | 0.7 | 3420 | 0.7 | 1.0204 | 1.3084 | -0.0049831 | 3420 | 0.7 | 3420 | 0.7 | 1.02 | 1.31 | -0.00498
LFNoneSDGSCnNewCZ06 | Com-Iltg-dWatt-LF_OSnone | SDG | SCn | New | CZ06 | 3.42 | 0.0007 | 0 | 3.42 | 0.000843 | -0.0203 | 3.42 | 0.0007 | 0 | 3.42 | 0.000843 | -0.0203 |  | LF | None | 3420 | 0.7 | 3420 | 0.7 | 1 | 1.2043 | -0.0059357 | 3420 | 0.7 | 3420 | 0.7 | 1 | 1.2 | -0.00594
LFNoneSDGSCnNewCZ07 | Com-Iltg-dWatt-LF_OSnone | SDG | SCn | New | CZ07 | 3.42 | 0.0007 | 0 | 3.41 | 0.000862 | -0.0169 | 3.42 | 0.0007 | 0 | 3.41 | 0.000862 | -0.0169 |  | LF | None | 3420 | 0.7 | 3420 | 0.7 | 0.99708 | 1.2314 | -0.0049415 | 3420 | 0.7 | 3420 | 0.7 | 0.997 | 1.23 | -0.00494
LFNoneSDGSCnNewCZ08 | Com-Iltg-dWatt-LF_OSnone | SDG | SCn | New | CZ08 | 3.42 | 0.0007 | 0 | 3.5 | 0.000855 | -0.0177 | 3.42 | 0.0007 | 0 | 3.5 | 0.000855 | -0.0177 |  | LF | None | 3420 | 0.7 | 3420 | 0.7 | 1.0234 | 1.2214 | -0.0051754 | 3420 | 0.7 | 3420 | 0.7 | 1.02 | 1.22 | -0.00518
LFNoneSDGSCnNewCZ10 | Com-Iltg-dWatt-LF_OSnone | SDG | SCn | New | CZ10 | 3.42 | 0.0007 | 0 | 3.51 | 0.000876 | -0.0207 | 3.42 | 0.0007 | 0 | 3.51 | 0.000876 | -0.0207 |  | LF | None | 3420 | 0.7 | 3420 | 0.7 | 1.0263 | 1.2514 | -0.0060526 | 3420 | 0.7 | 3420 | 0.7 | 1.03 | 1.25 | -0.00605
LFNoneSDGSCnNewCZ14 | Com-Iltg-dWatt-LF_OSnone | SDG | SCn | New | CZ14 | 3.42 | 0.0007 | 0 | 3.44 | 0.000874 | -0.0303 | 3.42 | 0.0007 | 0 | 3.44 | 0.000874 | -0.0303 |  | LF | None | 3420 | 0.7 | 3420 | 0.7 | 1.0058 | 1.2486 | -0.0088596 | 3420 | 0.7 | 3420 | 0.7 | 1.01 | 1.25 | -0.00886
LFNoneSDGSCnNewCZ15 | Com-Iltg-dWatt-LF_OSnone | SDG | SCn | New | CZ15 | 3.42 | 0.0007 | 0 | 3.73 | 0.000881 | -0.00647 | 3.42 | 0.0007 | 0 | 3.73 | 0.000881 | -0.00647 |  | LF | None | 3420 | 0.7 | 3420 | 0.7 | 1.0906 | 1.2586 | -0.0018918 | 3420 | 0.7 | 3420 | 0.7 | 1.09 | 1.26 | -0.00189
LFNoneSDGSCnNewIOU | Com-Iltg-dWatt-LF_OSnone | SDG | SCn | New | IOU | 3.42 | 0.0007 | 0 | 3.4421 | 0.00086567 | -0.01816 | 3.42 | 0.0007 | 0 | 3.4421 | 0.00086567 | -0.01816 |  | LF | None | 3420 | 0.7 | 3420 | 0.7 | 1.0065 | 1.2367 | -0.00531 | 3420 | 0.7 | 3420 | 0.7 | 1.01 | 1.24 | -0.00531
LFNoneSDGSUnExCZ06 | Com-Iltg-dWatt-LF_OSnone | SDG | SUn | Ex | CZ06 | 3.42 | 0.0007 | 0 | 3.42 | 0.0007 | 0 | 3.42 | 0.0007 | 0 | 3.42 | 0.0007 | 0 |  | LF | None | 3420 | 0.7 | 3420 | 0.7 | 1 | 1 | 0 | 3420 | 0.7 | 3420 | 0.7 | 1 | 1 | 0
LFNoneSDGSUnExCZ07 | Com-Iltg-dWatt-LF_OSnone | SDG | SUn | Ex | CZ07 | 3.42 | 0.0007 | 0 | 3.42 | 0.0007 | 0 | 3.42 | 0.0007 | 0 | 3.42 | 0.0007 | 0 |  | LF | None | 3420 | 0.7 | 3420 | 0.7 | 1 | 1 | 0 | 3420 | 0.7 | 3420 | 0.7 | 1 | 1 | 0
LFNoneSDGSUnExCZ08 | Com-Iltg-dWatt-LF_OSnone | SDG | SUn | Ex | CZ08 | 3.42 | 0.0007 | 0 | 3.42 | 0.0007 | 0 | 3.42 | 0.0007 | 0 | 3.42 | 0.0007 | 0 |  | LF | None | 3420 | 0.7 | 3420 | 0.7 | 1 | 1 | 0 | 3420 | 0.7 | 3420 | 0.7 | 1 | 1 | 0
LFNoneSDGSUnExCZ10 | Com-Iltg-dWatt-LF_OSnone | SDG | SUn | Ex | CZ10 | 3.42 | 0.0007 | 0 | 3.42 | 0.0007 | 0 | 3.42 | 0.0007 | 0 | 3.42 | 0.0007 | 0 |  | LF | None | 3420 | 0.7 | 3420 | 0.7 | 1 | 1 | 0 | 3420 | 0.7 | 3420 | 0.7 | 1 | 1 | 0
LFNoneSDGSUnExCZ14 | Com-Iltg-dWatt-LF_OSnone | SDG | SUn | Ex | CZ14 | 3.42 | 0.0007 | 0 | 3.42 | 0.0007 | 0 | 3.42 | 0.0007 | 0 | 3.42 | 0.0007 | 0 |  | LF | None | 3420 | 0.7 | 3420 | 0.7 | 1 | 1 | 0 | 3420 | 0.7 | 3420 | 0.7 | 1 | 1 | 0
LFNoneSDGSUnExCZ15 | Com-Iltg-dWatt-LF_OSnone | SDG | SUn | Ex | CZ15 | 3.42 | 0.0007 | 0 | 3.42 | 0.0007 | 0 | 3.42 | 0.0007 | 0 | 3.42 | 0.0007 | 0 |  | LF | None | 3420 | 0.7 | 3420 | 0.7 | 1 | 1 | 0 | 3420 | 0.7 | 3420 | 0.7 | 1 | 1 | 0
LFNoneSDGSUnExIOU | Com-Iltg-dWatt-LF_OSnone | SDG | SUn | Ex | IOU | 3.42 | 0.0007 | 0 | 3.42 | 0.0007 | 0 | 3.42 | 0.0007 | 0 | 3.42 | 0.0007 | 0 |  | LF | None | 3420 | 0.7 | 3420 | 0.7 | 1 | 1 | 0 | 3420 | 0.7 | 3420 | 0.7 | 1 | 1 | 0
LFNoneSDGSUnNewCZ06 | Com-Iltg-dWatt-LF_OSnone | SDG | SUn | New | CZ06 | 3.42 | 0.0007 | 0 | 3.42 | 0.0007 | 0 | 3.42 | 0.0007 | 0 | 3.42 | 0.0007 | 0 |  | LF | None | 3420 | 0.7 | 3420 | 0.7 | 1 | 1 | 0 | 3420 | 0.7 | 3420 | 0.7 | 1 | 1 | 0
LFNoneSDGSUnNewCZ07 | Com-Iltg-dWatt-LF_OSnone | SDG | SUn | New | CZ07 | 3.42 | 0.0007 | 0 | 3.42 | 0.0007 | 0 | 3.42 | 0.0007 | 0 | 3.42 | 0.0007 | 0 |  | LF | None | 3420 | 0.7 | 3420 | 0.7 | 1 | 1 | 0 | 3420 | 0.7 | 3420 | 0.7 | 1 | 1 | 0
LFNoneSDGSUnNewCZ08 | Com-Iltg-dWatt-LF_OSnone | SDG | SUn | New | CZ08 | 3.42 | 0.0007 | 0 | 3.42 | 0.0007 | 0 | 3.42 | 0.0007 | 0 | 3.42 | 0.0007 | 0 |  | LF | None | 3420 | 0.7 | 3420 | 0.7 | 1 | 1 | 0 | 3420 | 0.7 | 3420 | 0.7 | 1 | 1 | 0
LFNoneSDGSUnNewCZ10 | Com-Iltg-dWatt-LF_OSnone | SDG | SUn | New | CZ10 | 3.42 | 0.0007 | 0 | 3.42 | 0.0007 | 0 | 3.42 | 0.0007 | 0 | 3.42 | 0.0007 | 0 |  | LF | None | 3420 | 0.7 | 3420 | 0.7 | 1 | 1 | 0 | 3420 | 0.7 | 3420 | 0.7 | 1 | 1 | 0
LFNoneSDGSUnNewCZ14 | Com-Iltg-dWatt-LF_OSnone | SDG | SUn | New | CZ14 | 3.42 | 0.0007 | 0 | 3.42 | 0.0007 | 0 | 3.42 | 0.0007 | 0 | 3.42 | 0.0007 | 0 |  | LF | None | 3420 | 0.7 | 3420 | 0.7 | 1 | 1 | 0 | 3420 | 0.7 | 3420 | 0.7 | 1 | 1 | 0
LFNoneSDGSUnNewCZ15 | Com-Iltg-dWatt-LF_OSnone | SDG | SUn | New | CZ15 | 3.42 | 0.0007 | 0 | 3.42 | 0.0007 | 0 | 3.42 | 0.0007 | 0 | 3.42 | 0.0007 | 0 |  | LF | None | 3420 | 0.7 | 3420 | 0.7 | 1 | 1 | 0 | 3420 | 0.7 | 3420 | 0.7 | 1 | 1 | 0
LFNoneSDGSUnNewIOU | Com-Iltg-dWatt-LF_OSnone | SDG | SUn | New | IOU | 3.42 | 0.0007 | 0 | 3.42 | 0.0007 | 0 | 3.42 | 0.0007 | 0 | 3.42 | 0.0007 | 0 |  | LF | None | 3420 | 0.7 | 3420 | 0.7 | 1 | 1 | 0 | 3420 | 0.7 | 3420 | 0.7 | 1 | 1 | 0
LFNoneSDGWRfExCZ06 | Com-Iltg-dWatt-LF_OSnone | SDG | WRf | Ex | CZ06 | 4.77 | 0.000556 | 0 | 7.65 | 0.000697 | 0 | 4.77 | 0.000556 | 0 | 7.65 | 0.000697 | 0 |  | LF | None | 4770 | 0.556 | 4770 | 0.556 | 1.6038 | 1.2536 | 0 | 4770 | 0.556 | 4770 | 0.556 | 1.6 | 1.25 | 0
LFNoneSDGWRfExCZ07 | Com-Iltg-dWatt-LF_OSnone | SDG | WRf | Ex | CZ07 | 4.77 | 0.000556 | 0 | 7.7 | 0.000697 | 0 | 4.77 | 0.000556 | 0 | 7.7 | 0.000697 | 0 |  | LF | None | 4770 | 0.556 | 4770 | 0.556 | 1.6143 | 1.2536 | 0 | 4770 | 0.556 | 4770 | 0.556 | 1.61 | 1.25 | 0
LFNoneSDGWRfExCZ10 | Com-Iltg-dWatt-LF_OSnone | SDG | WRf | Ex | CZ10 | 4.77 | 0.000556 | 0 | 7.56 | 0.000703 | 0 | 4.77 | 0.000556 | 0 | 7.56 | 0.000703 | 0 |  | LF | None | 4770 | 0.556 | 4770 | 0.556 | 1.5849 | 1.2644 | 0 | 4770 | 0.556 | 4770 | 0.556 | 1.58 | 1.26 | 0
LFNoneSDGWRfExIOU | Com-Iltg-dWatt-LF_OSnone | SDG | WRf | Ex | IOU | 4.77 | 0.000556 | 0 | 7.6688 | 0.00069832 | 0 | 4.77 | 0.000556 | 0 | 7.6688 | 0.00069832 | 0 |  | LF | None | 4770 | 0.556 | 4770 | 0.556 | 1.6077 | 1.256 | 0 | 4770 | 0.556 | 4770 | 0.556 | 1.61 | 1.26 | 0
LFNoneSDGWRfNewCZ06 | Com-Iltg-dWatt-LF_OSnone | SDG | WRf | New | CZ06 | 4.77 | 0.000556 | 0 | 6.87 | 0.000686 | 0 | 4.77 | 0.000556 | 0 | 6.87 | 0.000686 | 0 |  | LF | None | 4770 | 0.556 | 4770 | 0.556 | 1.4403 | 1.2338 | 0 | 4770 | 0.556 | 4770 | 0.556 | 1.44 | 1.23 | 0
LFNoneSDGWRfNewCZ07 | Com-Iltg-dWatt-LF_OSnone | SDG | WRf | New | CZ07 | 4.77 | 0.000556 | 0 | 6.82 | 0.000686 | 0 | 4.77 | 0.000556 | 0 | 6.82 | 0.000686 | 0 |  | LF | None | 4770 | 0.556 | 4770 | 0.556 | 1.4298 | 1.2338 | 0 | 4770 | 0.556 | 4770 | 0.556 | 1.43 | 1.23 | 0
LFNoneSDGWRfNewCZ08 | Com-Iltg-dWatt-LF_OSnone | SDG | WRf | New | CZ08 | 4.77 | 0.000556 | 0 | 6.79 | 0.000688 | 0 | 4.77 | 0.000556 | 0 | 6.79 | 0.000688 | 0 |  | LF | None | 4770 | 0.556 | 4770 | 0.556 | 1.4235 | 1.2374 | 0 | 4770 | 0.556 | 4770 | 0.556 | 1.42 | 1.24 | 0
LFNoneSDGWRfNewCZ10 | Com-Iltg-dWatt-LF_OSnone | SDG | WRf | New | CZ10 | 4.77 | 0.000556 | 0 | 6.7 | 0.000696 | 0 | 4.77 | 0.000556 | 0 | 6.7 | 0.000696 | 0 |  | LF | None | 4770 | 0.556 | 4770 | 0.556 | 1.4046 | 1.2518 | 0 | 4770 | 0.556 | 4770 | 0.556 | 1.4 | 1.25 | 0
LFNoneSDGWRfNewCZ14 | Com-Iltg-dWatt-LF_OSnone | SDG | WRf | New | CZ14 | 4.77 | 0.000556 | 0 | 6.56 | 0.000689 | 0 | 4.77 | 0.000556 | 0 | 6.56 | 0.000689 | 0 |  | LF | None | 4770 | 0.556 | 4770 | 0.556 | 1.3753 | 1.2392 | 0 | 4770 | 0.556 | 4770 | 0.556 | 1.38 | 1.24 | 0
LFNoneSDGWRfNewCZ15 | Com-Iltg-dWatt-LF_OSnone | SDG | WRf | New | CZ15 | 4.77 | 0.000556 | 0 | 7.01 | 0.000694 | 0 | 4.77 | 0.000556 | 0 | 7.01 | 0.000694 | 0 |  | LF | None | 4770 | 0.556 | 4770 | 0.556 | 1.4696 | 1.2482 | 0 | 4770 | 0.556 | 4770 | 0.556 | 1.47 | 1.25 | 0
LFNoneSDGWRfNewIOU | Com-Iltg-dWatt-LF_OSnone | SDG | WRf | New | IOU | 4.77 | 0.000556 | 0 | 6.7942 | 0.00068819 | 0 | 4.77 | 0.000556 | 0 | 6.7942 | 0.00068819 | 0 |  | LF | None | 4770 | 0.556 | 4770 | 0.556 | 1.4244 | 1.2378 | 0 | 4770 | 0.556 | 4770 | 0.556 | 1.42 | 1.24 | 0
LFAllSpcPGEAsmExCZ01 | Com-Iltg-dWatt-LF_OSspc | PGE | Asm | Ex | CZ01 | 2.2205 | 0.00043195 | 0 | 2.1105 | 0.00049295 | -0.04261 | 2.2205 | 0.00043195 | 0 | 2.1105 | 0.00049295 | -0.04261 |  | LF | AllSpc | 2220.5 | 0.43195 | 2220.5 | 0.43195 | 0.95046 | 1.1412 | -0.019189 | 2220 | 0.432 | 2220 | 0.432 | 0.95 | 1.14 | -0.0192
LFAllSpcPGEAsmExCZ02 | Com-Iltg-dWatt-LF_OSspc | PGE | Asm | Ex | CZ02 | 2.2204 | 0.00043196 | 0 | 2.2904 | 0.00050296 | -0.024004 | 2.2204 | 0.00043196 | 0 | 2.2904 | 0.00050296 | -0.024004 |  | LF | AllSpc | 2220.4 | 0.43196 | 2220.4 | 0.43196 | 1.0315 | 1.1644 | -0.010811 | 2220 | 0.432 | 2220 | 0.432 | 1.03 | 1.16 | -0.0108
LFAllSpcPGEAsmExCZ03 | Com-Iltg-dWatt-LF_OSspc | PGE | Asm | Ex | CZ03 | 2.2203 | 0.00043197 | 0 | 2.2703 | 0.00050397 | -0.026403 | 2.2203 | 0.00043197 | 0 | 2.2703 | 0.00050397 | -0.026403 |  | LF | AllSpc | 2220.3 | 0.43197 | 2220.3 | 0.43197 | 1.0225 | 1.1667 | -0.011892 | 2220 | 0.432 | 2220 | 0.432 | 1.02 | 1.17 | -0.0119
LFAllSpcPGEAsmExCZ04 | Com-Iltg-dWatt-LF_OSspc | PGE | Asm | Ex | CZ04 | 2.2204 | 0.00043196 | 0 | 2.3304 | 0.00050296 | -0.0198 | 2.2204 | 0.00043196 | 0 | 2.3304 | 0.00050296 | -0.0198 |  | LF | AllSpc | 2220.4 | 0.43196 | 2220.4 | 0.43196 | 1.0495 | 1.1644 | -0.0089172 | 2220 | 0.432 | 2220 | 0.432 | 1.05 | 1.16 | -0.00892
LFAllSpcPGEAsmExCZ05 | Com-Iltg-dWatt-LF_OSspc | PGE | Asm | Ex | CZ05 | 2.2204 | 0.00043196 | 0 | 2.29 | 0.00049496 | -0.0238 | 2.2204 | 0.00043196 | 0 | 2.29 | 0.00049496 | -0.0238 |  | LF | AllSpc | 2220.4 | 0.43196 | 2220.4 | 0.43196 | 1.0313 | 1.1458 | -0.010719 | 2220 | 0.432 | 2220 | 0.432 | 1.03 | 1.15 | -0.0107
LFAllSpcPGEAsmExCZ11 | Com-Iltg-dWatt-LF_OSspc | PGE | Asm | Ex | CZ11 | 2.2207 | 0.00043193 | 0 | 2.3307 | 0.00050193 | -0.0208 | 2.2207 | 0.00043193 | 0 | 2.3307 | 0.00050193 | -0.0208 |  | LF | AllSpc | 2220.7 | 0.43193 | 2220.7 | 0.43193 | 1.0495 | 1.1621 | -0.0093666 | 2220 | 0.432 | 2220 | 0.432 | 1.05 | 1.16 | -0.00937
LFAllSpcPGEAsmExCZ12 | Com-Iltg-dWatt-LF_OSspc | PGE | Asm | Ex | CZ12 | 2.2205 | 0.00043195 | 0 | 2.32 | 0.00050595 | -0.021905 | 2.2205 | 0.00043195 | 0 | 2.32 | 0.00050595 | -0.021905 |  | LF | AllSpc | 2220.5 | 0.43195 | 2220.5 | 0.43195 | 1.0448 | 1.1713 | -0.0098649 | 2220 | 0.432 | 2220 | 0.432 | 1.04 | 1.17 | -0.00986
LFAllSpcPGEAsmExCZ13 | Com-Iltg-dWatt-LF_OSspc | PGE | Asm | Ex | CZ13 | 2.2206 | 0.00043194 | 0 | 2.3306 | 0.00050194 | -0.0202 | 2.2206 | 0.00043194 | 0 | 2.3306 | 0.00050194 | -0.0202 |  | LF | AllSpc | 2220.6 | 0.43194 | 2220.6 | 0.43194 | 1.0495 | 1.1621 | -0.0090965 | 2220 | 0.432 | 2220 | 0.432 | 1.05 | 1.16 | -0.0091
LFAllSpcPGEAsmExCZ16 | Com-Iltg-dWatt-LF_OSspc | PGE | Asm | Ex | CZ16 | 2.2206 | 0.00043194 | 0 | 2.17 | 0.00049494 | -0.031806 | 2.2206 | 0.00043194 | 0 | 2.17 | 0.00049494 | -0.031806 |  | LF | AllSpc | 2220.6 | 0.43194 | 2220.6 | 0.43194 | 0.97723 | 1.1459 | -0.014323 | 2220 | 0.432 | 2220 | 0.432 | 0.977 | 1.15 | -0.0143
LFAllSpcPGEAsmExIOU | Com-Iltg-dWatt-LF_OSspc | PGE | Asm | Ex | IOU | 2.2204 | 0.00043196 | 0 | 2.3008 | 0.00050338 | -0.023245 | 2.2204 | 0.00043196 | 0 | 2.3008 | 0.00050338 | -0.023245 |  | LF | AllSpc | 2220.4 | 0.43196 | 2220.4 | 0.43196 | 1.0362 | 1.1653 | -0.010469 | 2220 | 0.432 | 2220 | 0.432 | 1.04 | 1.17 | -0.0105
LFAllSpcPGEAsmNewCZ01 | Com-Iltg-dWatt-LF_OSspc | PGE | Asm | New | CZ01 | 2.23 | 0.000431 | 0 | 2.13 | 0.000496 | -0.0423 | 2.23 | 0.000431 | 0 | 2.13 | 0.000496 | -0.0423 |  | LF | AllSpc | 2230 | 0.431 | 2230 | 0.431 | 0.95516 | 1.1508 | -0.018969 | 2230 | 0.431 | 2230 | 0.431 | 0.955 | 1.15 | -0.019
LFAllSpcPGEAsmNewCZ02 | Com-Iltg-dWatt-LF_OSspc | PGE | Asm | New | CZ02 | 2.23 | 0.000431 | 0 | 2.27 | 0.000505 | -0.0263 | 2.23 | 0.000431 | 0 | 2.27 | 0.000505 | -0.0263 |  | LF | AllSpc | 2230 | 0.431 | 2230 | 0.431 | 1.0179 | 1.1717 | -0.011794 | 2230 | 0.431 | 2230 | 0.431 | 1.02 | 1.17 | -0.0118
LFAllSpcPGEAsmNewCZ03 | Com-Iltg-dWatt-LF_OSspc | PGE | Asm | New | CZ03 | 2.23 | 0.000431 | 0 | 2.25 | 0.000498 | -0.0278 | 2.23 | 0.000431 | 0 | 2.25 | 0.000498 | -0.0278 |  | LF | AllSpc | 2230 | 0.431 | 2230 | 0.431 | 1.009 | 1.1555 | -0.012466 | 2230 | 0.431 | 2230 | 0.431 | 1.01 | 1.16 | -0.0125
LFAllSpcPGEAsmNewCZ04 | Com-Iltg-dWatt-LF_OSspc | PGE | Asm | New | CZ04 | 2.23 | 0.000431 | 0 | 2.31 | 0.000502 | -0.0218 | 2.23 | 0.000431 | 0 | 2.31 | 0.000502 | -0.0218 |  | LF | AllSpc | 2230 | 0.431 | 2230 | 0.431 | 1.0359 | 1.1647 | -0.0097758 | 2230 | 0.431 | 2230 | 0.431 | 1.04 | 1.16 | -0.00978
LFAllSpcPGEAsmNewCZ05 | Com-Iltg-dWatt-LF_OSspc | PGE | Asm | New | CZ05 | 2.23 | 0.000431 | 0 | 2.27 | 0.000492 | -0.0243 | 2.23 | 0.000431 | 0 | 2.27 | 0.000492 | -0.0243 |  | LF | AllSpc | 2230 | 0.431 | 2230 | 0.431 | 1.0179 | 1.1415 | -0.010897 | 2230 | 0.431 | 2230 | 0.431 | 1.02 | 1.14 | -0.0109
LFAllSpcPGEAsmNewCZ11 | Com-Iltg-dWatt-LF_OSspc | PGE | Asm | New | CZ11 | 2.23 | 0.000431 | 0 | 2.33 | 0.000511 | -0.0225 | 2.23 | 0.000431 | 0 | 2.33 | 0.000511 | -0.0225 |  | LF | AllSpc | 2230 | 0.431 | 2230 | 0.431 | 1.0448 | 1.1856 | -0.01009 | 2230 | 0.431 | 2230 | 0.431 | 1.04 | 1.19 | -0.0101
LFAllSpcPGEAsmNewCZ12 | Com-Iltg-dWatt-LF_OSspc | PGE | Asm | New | CZ12 | 2.23 | 0.000431 | 0 | 2.31 | 0.00051 | -0.0241 | 2.23 | 0.000431 | 0 | 2.31 | 0.00051 | -0.0241 |  | LF | AllSpc | 2230 | 0.431 | 2230 | 0.431 | 1.0359 | 1.1833 | -0.010807 | 2230 | 0.431 | 2230 | 0.431 | 1.04 | 1.18 | -0.0108
LFAllSpcPGEAsmNewCZ13 | Com-Iltg-dWatt-LF_OSspc | PGE | Asm | New | CZ13 | 2.23 | 0.000431 | 0 | 2.33 | 0.00051 | -0.0218 | 2.23 | 0.000431 | 0 | 2.33 | 0.00051 | -0.0218 |  | LF | AllSpc | 2230 | 0.431 | 2230 | 0.431 | 1.0448 | 1.1833 | -0.0097758 | 2230 | 0.431 | 2230 | 0.431 | 1.04 | 1.18 | -0.00978
LFAllSpcPGEAsmNewCZ16 | Com-Iltg-dWatt-LF_OSspc | PGE | Asm | New | CZ16 | 2.23 | 0.000431 | 0 | 2.19 | 0.000495 | -0.0321 | 2.23 | 0.000431 | 0 | 2.19 | 0.000495 | -0.0321 |  | LF | AllSpc | 2230 | 0.431 | 2230 | 0.431 | 0.98206 | 1.1485 | -0.014395 | 2230 | 0.431 | 2230 | 0.431 | 0.982 | 1.15 | -0.0144
LFAllSpcPGEAsmNewIOU | Com-Iltg-dWatt-LF_OSspc | PGE | Asm | New | IOU | 2.23 | 0.000431 | 0 | 2.2944 | 0.0005048 | -0.024439 | 2.23 | 0.000431 | 0 | 2.2944 | 0.0005048 | -0.024439 |  | LF | AllSpc | 2230 | 0.431 | 2230 | 0.431 | 1.0289 | 1.1712 | -0.010959 | 2230 | 0.431 | 2230 | 0.431 | 1.03 | 1.17 | -0.011
LFAllSpcPGEComExCZ01 | Com-Iltg-dWatt-LF_OSspc | PGE | Com | Ex | CZ01 | 2.7768 | 0.0006106 | 0 | 2.7169 | 0.00070608 | -0.034564 | 2.7768 | 0.0006106 | 0 | 2.7169 | 0.00070608 | -0.034564 |  | LF | AllSpc | 2776.8 | 0.6106 | 2776.8 | 0.6106 | 0.97845 | 1.1564 | -0.012447 | 2780 | 0.611 | 2780 | 0.611 | 0.978 | 1.16 | -0.0124
LFAllSpcPGEComExCZ02 | Com-Iltg-dWatt-LF_OSspc | PGE | Com | Ex | CZ02 | 2.9003 | 0.00055544 | 0 | 3.0247 | 0.00067207 | -0.022012 | 2.9003 | 0.00055544 | 0 | 3.0247 | 0.00067207 | -0.022012 |  | LF | AllSpc | 2900.3 | 0.55544 | 2900.3 | 0.55544 | 1.0429 | 1.21 | -0.0075894 | 2900 | 0.555 | 2900 | 0.555 | 1.04 | 1.21 | -0.00759
LFAllSpcPGEComExCZ03 | Com-Iltg-dWatt-LF_OSspc | PGE | Com | Ex | CZ03 | 2.7229 | 0.00055599 | 0 | 2.8568 | 0.0006735 | -0.019306 | 2.7229 | 0.00055599 | 0 | 2.8568 | 0.0006735 | -0.019306 |  | LF | AllSpc | 2722.9 | 0.55599 | 2722.9 | 0.55599 | 1.0492 | 1.2114 | -0.0070904 | 2720 | 0.556 | 2720 | 0.556 | 1.05 | 1.21 | -0.00709
LFAllSpcPGEComExCZ04 | Com-Iltg-dWatt-LF_OSspc | PGE | Com | Ex | CZ04 | 2.7222 | 0.00061419 | 0 | 2.9059 | 0.00074985 | -0.015545 | 2.7222 | 0.00061419 | 0 | 2.9059 | 0.00074985 | -0.015545 |  | LF | AllSpc | 2722.2 | 0.61419 | 2722.2 | 0.61419 | 1.0675 | 1.2209 | -0.0057104 | 2720 | 0.614 | 2720 | 0.614 | 1.07 | 1.22 | -0.00571
LFAllSpcPGEComExCZ05 | Com-Iltg-dWatt-LF_OSspc | PGE | Com | Ex | CZ05 | 2.6986 | 0.00059164 | 0 | 2.8283 | 0.00070525 | -0.020021 | 2.6986 | 0.00059164 | 0 | 2.8283 | 0.00070525 | -0.020021 |  | LF | AllSpc | 2698.6 | 0.59164 | 2698.6 | 0.59164 | 1.0481 | 1.192 | -0.0074189 | 2700 | 0.592 | 2700 | 0.592 | 1.05 | 1.19 | -0.00742
LFAllSpcPGEComExCZ11 | Com-Iltg-dWatt-LF_OSspc | PGE | Com | Ex | CZ11 | 2.9248 | 0.00054908 | 0 | 3.097 | 0.00066385 | -0.019986 | 2.9248 | 0.00054908 | 0 | 3.097 | 0.00066385 | -0.019986 |  | LF | AllSpc | 2924.8 | 0.54908 | 2924.8 | 0.54908 | 1.0589 | 1.209 | -0.0068335 | 2920 | 0.549 | 2920 | 0.549 | 1.06 | 1.21 | -0.00683
LFAllSpcPGEComExCZ12 | Com-Iltg-dWatt-LF_OSspc | PGE | Com | Ex | CZ12 | 2.9072 | 0.00056871 | 0 | 3.074 | 0.00068754 | -0.019277 | 2.9072 | 0.00056871 | 0 | 3.074 | 0.00068754 | -0.019277 |  | LF | AllSpc | 2907.2 | 0.56871 | 2907.2 | 0.56871 | 1.0574 | 1.2089 | -0.0066309 | 2910 | 0.569 | 2910 | 0.569 | 1.06 | 1.21 | -0.00663
LFAllSpcPGEComExCZ13 | Com-Iltg-dWatt-LF_OSspc | PGE | Com | Ex | CZ13 | 2.9069 | 0.0005515 | 0 | 3.1282 | 0.0006637 | -0.017716 | 2.9069 | 0.0005515 | 0 | 3.1282 | 0.0006637 | -0.017716 |  | LF | AllSpc | 2906.9 | 0.5515 | 2906.9 | 0.5515 | 1.0761 | 1.2035 | -0.0060945 | 2910 | 0.552 | 2910 | 0.552 | 1.08 | 1.2 | -0.00609
LFAllSpcPGEComExCZ16 | Com-Iltg-dWatt-LF_OSspc | PGE | Com | Ex | CZ16 | 2.7548 | 0.00050878 | 0 | 2.6812 | 0.00059394 | -0.029764 | 2.7548 | 0.00050878 | 0 | 2.6812 | 0.00059394 | -0.029764 |  | LF | AllSpc | 2754.8 | 0.50878 | 2754.8 | 0.50878 | 0.97331 | 1.1674 | -0.010805 | 2750 | 0.509 | 2750 | 0.509 | 0.973 | 1.17 | -0.0108
LFAllSpcPGEComExIOU | Com-Iltg-dWatt-LF_OSspc | PGE | Com | Ex | IOU | 2.8058 | 0.00056767 | 0 | 2.9634 | 0.00068684 | -0.018956 | 2.8058 | 0.00056767 | 0 | 2.9634 | 0.00068684 | -0.018956 |  | LF | AllSpc | 2805.8 | 0.56767 | 2805.8 | 0.56767 | 1.0562 | 1.2099 | -0.0067562 | 2810 | 0.568 | 2810 | 0.568 | 1.06 | 1.21 | -0.00676
LFAllSpcPGEComNewCZ05 | Com-Iltg-dWatt-LF_OSspc | PGE | Com | New | CZ05 | 2.6541 | 0.00057631 | 0 | 2.7373 | 0.00069044 | -0.019304 | 2.6541 | 0.00057631 | 0 | 2.7373 | 0.00069044 | -0.019304 |  | LF | AllSpc | 2654.1 | 0.57631 | 2654.1 | 0.57631 | 1.0313 | 1.1981 | -0.007273 | 2650 | 0.576 | 2650 | 0.576 | 1.03 | 1.2 | -0.00727
LFAllSpcPGEComNewCZ11 | Com-Iltg-dWatt-LF_OSspc | PGE | Com | New | CZ11 | 2.9589 | 0.00055929 | 0 | 3.134 | 0.00068688 | -0.019029 | 2.9589 | 0.00055929 | 0 | 3.134 | 0.00068688 | -0.019029 |  | LF | AllSpc | 2958.9 | 0.55929 | 2958.9 | 0.55929 | 1.0592 | 1.2281 | -0.006431 | 2960 | 0.559 | 2960 | 0.559 | 1.06 | 1.23 | -0.00643
LFAllSpcPGEComNewCZ12 | Com-Iltg-dWatt-LF_OSspc | PGE | Com | New | CZ12 | 2.9115 | 0.00057255 | 0 | 3.0812 | 0.00070069 | -0.018105 | 2.9115 | 0.00057255 | 0 | 3.0812 | 0.00070069 | -0.018105 |  | LF | AllSpc | 2911.5 | 0.57255 | 2911.5 | 0.57255 | 1.0583 | 1.2238 | -0.0062184 | 2910 | 0.573 | 2910 | 0.573 | 1.06 | 1.22 | -0.00622
LFAllSpcPGEComNewCZ13 | Com-Iltg-dWatt-LF_OSspc | PGE | Com | New | CZ13 | 2.9543 | 0.00056634 | 0 | 3.1695 | 0.00068762 | -0.017133 | 2.9543 | 0.00056634 | 0 | 3.1695 | 0.00068762 | -0.017133 |  | LF | AllSpc | 2954.3 | 0.56634 | 2954.3 | 0.56634 | 1.0728 | 1.2141 | -0.0057993 | 2950 | 0.566 | 2950 | 0.566 | 1.07 | 1.21 | -0.0058
LFAllSpcPGEComNewCZ16 | Com-Iltg-dWatt-LF_OSspc | PGE | Com | New | CZ16 | 2.7875 | 0.00051332 | 0 | 2.7139 | 0.00060039 | -0.028037 | 2.7875 | 0.00051332 | 0 | 2.7139 | 0.00060039 | -0.028037 |  | LF | AllSpc | 2787.5 | 0.51332 | 2787.5 | 0.51332 | 0.97362 | 1.1696 | -0.010058 | 2790 | 0.513 | 2790 | 0.513 | 0.974 | 1.17 | -0.0101
LFAllSpcPGEComNewIOU | Com-Iltg-dWatt-LF_OSspc | PGE | Com | New | IOU | 2.8458 | 0.00057712 | 0 | 2.9932 | 0.00070157 | -0.017944 | 2.8458 | 0.00057712 | 0 | 2.9932 | 0.00070157 | -0.017944 |  | LF | AllSpc | 2845.8 | 0.57712 | 2845.8 | 0.57712 | 1.0518 | 1.2156 | -0.0063054 | 2850 | 0.577 | 2850 | 0.577 | 1.05 | 1.22 | -0.00631
LFAllSpcPGEECCExCZ01 | Com-Iltg-dWatt-LF_OSspc | PGE | ECC | Ex | CZ01 | 2.1303 | 0.00066097 | 0 | 2.2 | 0.00079697 | -0.0429 | 2.1303 | 0.00066097 | 0 | 2.2 | 0.00079697 | -0.0429 |  | LF | AllSpc | 2130.3 | 0.66097 | 2130.3 | 0.66097 | 1.0327 | 1.2058 | -0.020138 | 2130 | 0.661 | 2130 | 0.661 | 1.03 | 1.21 | -0.0201
LFAllSpcPGEECCExCZ02 | Com-Iltg-dWatt-LF_OSspc | PGE | ECC | Ex | CZ02 | 2.1305 | 0.000399 | 0 | 2.33 | 0.00052095 | -0.0258 | 2.1305 | 0.000399 | 0 | 2.33 | 0.00052095 | -0.0258 |  | LF | AllSpc | 2130.5 | 0.399 | 2130.5 | 0.399 | 1.0937 | 1.3056 | -0.01211 | 2130 | 0.399 | 2130 | 0.399 | 1.09 | 1.31 | -0.0121
LFAllSpcPGEECCExCZ03 | Com-Iltg-dWatt-LF_OSspc | PGE | ECC | Ex | CZ03 | 2.1304 | 0.000399 | 0 | 2.31 | 0.000495 | -0.0269 | 2.1304 | 0.000399 | 0 | 2.31 | 0.000495 | -0.0269 |  | LF | AllSpc | 2130.4 | 0.399 | 2130.4 | 0.399 | 1.0843 | 1.2406 | -0.012627 | 2130 | 0.399 | 2130 | 0.399 | 1.08 | 1.24 | -0.0126
LFAllSpcPGEECCExCZ04 | Com-Iltg-dWatt-LF_OSspc | PGE | ECC | Ex | CZ04 | 2.1305 | 0.00066095 | 0 | 2.37 | 0.0008559 | -0.0203 | 2.1305 | 0.00066095 | 0 | 2.37 | 0.0008559 | -0.0203 |  | LF | AllSpc | 2130.5 | 0.66095 | 2130.5 | 0.66095 | 1.1124 | 1.295 | -0.0095282 | 2130 | 0.661 | 2130 | 0.661 | 1.11 | 1.3 | -0.00953
LFAllSpcPGEECCExCZ05 | Com-Iltg-dWatt-LF_OSspc | PGE | ECC | Ex | CZ05 | 2.1305 | 0.00066095 | 0 | 2.31 | 0.00080595 | -0.0258 | 2.1305 | 0.00066095 | 0 | 2.31 | 0.00080595 | -0.0258 |  | LF | AllSpc | 2130.5 | 0.66095 | 2130.5 | 0.66095 | 1.0842 | 1.2194 | -0.01211 | 2130 | 0.661 | 2130 | 0.661 | 1.08 | 1.22 | -0.0121
LFAllSpcPGEECCExCZ11 | Com-Iltg-dWatt-LF_OSspc | PGE | ECC | Ex | CZ11 | 2.1306 | 0.000399 | 0 | 2.39 | 0.00049694 | -0.0233 | 2.1306 | 0.000399 | 0 | 2.39 | 0.00049694 | -0.0233 |  | LF | AllSpc | 2130.6 | 0.399 | 2130.6 | 0.399 | 1.1217 | 1.2455 | -0.010936 | 2130 | 0.399 | 2130 | 0.399 | 1.12 | 1.25 | -0.0109
LFAllSpcPGEECCExCZ12 | Com-Iltg-dWatt-LF_OSspc | PGE | ECC | Ex | CZ12 | 2.1306 | 0.000399 | 0 | 2.37 | 0.00051394 | -0.023006 | 2.1306 | 0.000399 | 0 | 2.37 | 0.00051394 | -0.023006 |  | LF | AllSpc | 2130.6 | 0.399 | 2130.6 | 0.399 | 1.1124 | 1.2881 | -0.010798 | 2130 | 0.399 | 2130 | 0.399 | 1.11 | 1.29 | -0.0108
LFAllSpcPGEECCExCZ13 | Com-Iltg-dWatt-LF_OSspc | PGE | ECC | Ex | CZ13 | 2.1306 | 0.000399 | 0 | 2.41 | 0.000519 | -0.0205 | 2.1306 | 0.000399 | 0 | 2.41 | 0.000519 | -0.0205 |  | LF | AllSpc | 2130.6 | 0.399 | 2130.6 | 0.399 | 1.1311 | 1.3008 | -0.0096217 | 2130 | 0.399 | 2130 | 0.399 | 1.13 | 1.3 | -0.00962
LFAllSpcPGEECCExCZ16 | Com-Iltg-dWatt-LF_OSspc | PGE | ECC | Ex | CZ16 | 2.1305 | 0.000399 | 0 | 2.26 | 0.00048896 | -0.037505 | 2.1305 | 0.000399 | 0 | 2.26 | 0.00048896 | -0.037505 |  | LF | AllSpc | 2130.5 | 0.399 | 2130.5 | 0.399 | 1.0608 | 1.2255 | -0.017604 | 2130 | 0.399 | 2130 | 0.399 | 1.06 | 1.23 | -0.0176
LFAllSpcPGEECCExIOU | Com-Iltg-dWatt-LF_OSspc | PGE | ECC | Ex | IOU | 2.1305 | 0.00044895 | 0 | 2.3424 | 0.00056646 | -0.024919 | 2.1305 | 0.00044895 | 0 | 2.3424 | 0.00056646 | -0.024919 |  | LF | AllSpc | 2130.5 | 0.44895 | 2130.5 | 0.44895 | 1.0995 | 1.2617 | -0.011696 | 2130 | 0.449 | 2130 | 0.449 | 1.1 | 1.26 | -0.0117
LFAllSpcPGEECCNewCZ01 | Com-Iltg-dWatt-LF_OSspc | PGE | ECC | New | CZ01 | 2.14 | 0.00066 | 0 | 2.2 | 0.000774 | -0.0412 | 2.14 | 0.00066 | 0 | 2.2 | 0.000774 | -0.0412 |  | LF | AllSpc | 2140 | 0.66 | 2140 | 0.66 | 1.028 | 1.1727 | -0.019252 | 2140 | 0.66 | 2140 | 0.66 | 1.03 | 1.17 | -0.0193
LFAllSpcPGEECCNewCZ02 | Com-Iltg-dWatt-LF_OSspc | PGE | ECC | New | CZ02 | 2.14 | 0.000399 | 0 | 2.34 | 0.000534 | -0.0239 | 2.14 | 0.000399 | 0 | 2.34 | 0.000534 | -0.0239 |  | LF | AllSpc | 2140 | 0.399 | 2140 | 0.399 | 1.0935 | 1.3383 | -0.011168 | 2140 | 0.399 | 2140 | 0.399 | 1.09 | 1.34 | -0.0112
LFAllSpcPGEECCNewCZ03 | Com-Iltg-dWatt-LF_OSspc | PGE | ECC | New | CZ03 | 2.14 | 0.000399 | 0 | 2.3 | 0.000517 | -0.0252 | 2.14 | 0.000399 | 0 | 2.3 | 0.000517 | -0.0252 |  | LF | AllSpc | 2140 | 0.399 | 2140 | 0.399 | 1.0748 | 1.2957 | -0.011776 | 2140 | 0.399 | 2140 | 0.399 | 1.07 | 1.3 | -0.0118
LFAllSpcPGEECCNewCZ04 | Com-Iltg-dWatt-LF_OSspc | PGE | ECC | New | CZ04 | 2.14 | 0.00066 | 0 | 2.37 | 0.000831 | -0.0187 | 2.14 | 0.00066 | 0 | 2.37 | 0.000831 | -0.0187 |  | LF | AllSpc | 2140 | 0.66 | 2140 | 0.66 | 1.1075 | 1.2591 | -0.0087383 | 2140 | 0.66 | 2140 | 0.66 | 1.11 | 1.26 | -0.00874
LFAllSpcPGEECCNewCZ05 | Com-Iltg-dWatt-LF_OSspc | PGE | ECC | New | CZ05 | 2.14 | 0.00066 | 0 | 2.31 | 0.000803 | -0.0246 | 2.14 | 0.00066 | 0 | 2.31 | 0.000803 | -0.0246 |  | LF | AllSpc | 2140 | 0.66 | 2140 | 0.66 | 1.0794 | 1.2167 | -0.011495 | 2140 | 0.66 | 2140 | 0.66 | 1.08 | 1.22 | -0.0115
LFAllSpcPGEECCNewCZ11 | Com-Iltg-dWatt-LF_OSspc | PGE | ECC | New | CZ11 | 2.14 | 0.000399 | 0 | 2.4 | 0.000525 | -0.0202 | 2.14 | 0.000399 | 0 | 2.4 | 0.000525 | -0.0202 |  | LF | AllSpc | 2140 | 0.399 | 2140 | 0.399 | 1.1215 | 1.3158 | -0.0094393 | 2140 | 0.399 | 2140 | 0.399 | 1.12 | 1.32 | -0.00944
LFAllSpcPGEECCNewCZ12 | Com-Iltg-dWatt-LF_OSspc | PGE | ECC | New | CZ12 | 2.14 | 0.000399 | 0 | 2.39 | 0.000535 | -0.0204 | 2.14 | 0.000399 | 0 | 2.39 | 0.000535 | -0.0204 |  | LF | AllSpc | 2140 | 0.399 | 2140 | 0.399 | 1.1168 | 1.3409 | -0.0095327 | 2140 | 0.399 | 2140 | 0.399 | 1.12 | 1.34 | -0.00953
LFAllSpcPGEECCNewCZ13 | Com-Iltg-dWatt-LF_OSspc | PGE | ECC | New | CZ13 | 2.14 | 0.000399 | 0 | 2.42 | 0.000529 | -0.0178 | 2.14 | 0.000399 | 0 | 2.42 | 0.000529 | -0.0178 |  | LF | AllSpc | 2140 | 0.399 | 2140 | 0.399 | 1.1308 | 1.3258 | -0.0083178 | 2140 | 0.399 | 2140 | 0.399 | 1.13 | 1.33 | -0.00832
LFAllSpcPGEECCNewCZ16 | Com-Iltg-dWatt-LF_OSspc | PGE | ECC | New | CZ16 | 2.14 | 0.000399 | 0 | 2.27 | 0.000507 | -0.0348 | 2.14 | 0.000399 | 0 | 2.27 | 0.000507 | -0.0348 |  | LF | AllSpc | 2140 | 0.399 | 2140 | 0.399 | 1.0607 | 1.2707 | -0.016262 | 2140 | 0.399 | 2140 | 0.399 | 1.06 | 1.27 | -0.0163
LFAllSpcPGEECCNewIOU | Com-Iltg-dWatt-LF_OSspc | PGE | ECC | New | IOU | 2.14 | 0.00044908 | 0 | 2.3557 | 0.00058132 | -0.022063 | 2.14 | 0.00044908 | 0 | 2.3557 | 0.00058132 | -0.022063 |  | LF | AllSpc | 2140 | 0.44908 | 2140 | 0.44908 | 1.1008 | 1.2945 | -0.01031 | 2140 | 0.449 | 2140 | 0.449 | 1.1 | 1.29 | -0.0103
LFAllSpcPGEEPrExCZ01 | Com-Iltg-dWatt-LF_OSspc | PGE | EPr | Ex | CZ01 | 1.86 | 0.00053227 | 0 | 1.85 | 0.00063631 | -0.0337 | 1.86 | 0.00053227 | 0 | 1.85 | 0.00063631 | -0.0337 |  | LF | AllSpc | 1860 | 0.53227 | 1860 | 0.53227 | 0.99462 | 1.1955 | -0.018118 | 1860 | 0.532 | 1860 | 0.532 | 0.995 | 1.2 | -0.0181
LFAllSpcPGEEPrExCZ02 | Com-Iltg-dWatt-LF_OSspc | PGE | EPr | Ex | CZ02 | 1.86 | 1.7306e-05 | 0 | 1.97 | 1.7306e-05 | -0.0198 | 1.86 | 1.7306e-05 | 0 | 1.97 | 1.7306e-05 | -0.0198 |  | LF | AllSpc | 1860 | 0.017306 | 1860 | 0.017306 | 1.0591 | 1 | -0.010645 | 1860 | 0.0173 | 1860 | 0.0173 | 1.06 | 1 | -0.0106
LFAllSpcPGEEPrExCZ03 | Com-Iltg-dWatt-LF_OSspc | PGE | EPr | Ex | CZ03 | 1.86 | 1.7305e-05 | 0 | 1.99 | 1.7305e-05 | -0.0192 | 1.86 | 1.7305e-05 | 0 | 1.99 | 1.7305e-05 | -0.0192 |  | LF | AllSpc | 1860 | 0.017305 | 1860 | 0.017305 | 1.0699 | 1 | -0.010323 | 1860 | 0.0173 | 1860 | 0.0173 | 1.07 | 1 | -0.0103
LFAllSpcPGEEPrExCZ04 | Com-Iltg-dWatt-LF_OSspc | PGE | EPr | Ex | CZ04 | 1.86 | 0.00053222 | 0 | 2.02 | 0.00065625 | -0.0151 | 1.86 | 0.00053222 | 0 | 2.02 | 0.00065625 | -0.0151 |  | LF | AllSpc | 1860 | 0.53222 | 1860 | 0.53222 | 1.086 | 1.233 | -0.0081183 | 1860 | 0.532 | 1860 | 0.532 | 1.09 | 1.23 | -0.00812
LFAllSpcPGEEPrExCZ05 | Com-Iltg-dWatt-LF_OSspc | PGE | EPr | Ex | CZ05 | 1.86 | 0.00053222 | 0 | 1.98 | 0.00064226 | -0.018 | 1.86 | 0.00053222 | 0 | 1.98 | 0.00064226 | -0.018 |  | LF | AllSpc | 1860 | 0.53222 | 1860 | 0.53222 | 1.0645 | 1.2067 | -0.0096774 | 1860 | 0.532 | 1860 | 0.532 | 1.06 | 1.21 | -0.00968
LFAllSpcPGEEPrExCZ11 | Com-Iltg-dWatt-LF_OSspc | PGE | EPr | Ex | CZ11 | 1.86 | 1.7312e-05 | 0 | 1.98 | 1.7312e-05 | -0.0182 | 1.86 | 1.7312e-05 | 0 | 1.98 | 1.7312e-05 | -0.0182 |  | LF | AllSpc | 1860 | 0.017312 | 1860 | 0.017312 | 1.0645 | 1 | -0.0097849 | 1860 | 0.0173 | 1860 | 0.0173 | 1.06 | 1 | -0.00978
LFAllSpcPGEEPrExCZ12 | Com-Iltg-dWatt-LF_OSspc | PGE | EPr | Ex | CZ12 | 1.86 | 1.731e-05 | 0 | 1.99 | 1.731e-05 | -0.0188 | 1.86 | 1.731e-05 | 0 | 1.99 | 1.731e-05 | -0.0188 |  | LF | AllSpc | 1860 | 0.01731 | 1860 | 0.01731 | 1.0699 | 1 | -0.010108 | 1860 | 0.0173 | 1860 | 0.0173 | 1.07 | 1 | -0.0101
LFAllSpcPGEEPrExCZ13 | Com-Iltg-dWatt-LF_OSspc | PGE | EPr | Ex | CZ13 | 1.86 | 1.7311e-05 | 0 | 2.0005 | 1.7311e-05 | -0.0163 | 1.86 | 1.7311e-05 | 0 | 2.0005 | 1.7311e-05 | -0.0163 |  | LF | AllSpc | 1860 | 0.017311 | 1860 | 0.017311 | 1.0756 | 1 | -0.0087634 | 1860 | 0.0173 | 1860 | 0.0173 | 1.08 | 1 | -0.00876
LFAllSpcPGEEPrExCZ16 | Com-Iltg-dWatt-LF_OSspc | PGE | EPr | Ex | CZ16 | 1.86 | 1.7311e-05 | 0 | 1.81 | 1.7311e-05 | -0.0334 | 1.86 | 1.7311e-05 | 0 | 1.81 | 1.7311e-05 | -0.0334 |  | LF | AllSpc | 1860 | 0.017311 | 1860 | 0.017311 | 0.97312 | 1 | -0.017957 | 1860 | 0.0173 | 1860 | 0.0173 | 0.973 | 1 | -0.018
LFAllSpcPGEEPrExIOU | Com-Iltg-dWatt-LF_OSspc | PGE | EPr | Ex | IOU | 1.86 | 0.00010791 | 0 | 1.9907 | 0.00012926 | -0.018265 | 1.86 | 0.00010791 | 0 | 1.9907 | 0.00012926 | -0.018265 |  | LF | AllSpc | 1860 | 0.10791 | 1860 | 0.10791 | 1.0703 | 1.1978 | -0.0098197 | 1860 | 0.108 | 1860 | 0.108 | 1.07 | 1.2 | -0.00982
LFAllSpcPGEEPrNewCZ01 | Com-Iltg-dWatt-LF_OSspc | PGE | EPr | New | CZ01 | 1.86 | 0.000539 | 0 | 1.85 | 0.000627 | -0.0367 | 1.86 | 0.000539 | 0 | 1.85 | 0.000627 | -0.0367 |  | LF | AllSpc | 1860 | 0.539 | 1860 | 0.539 | 0.99462 | 1.1633 | -0.019731 | 1860 | 0.539 | 1860 | 0.539 | 0.995 | 1.16 | -0.0197
LFAllSpcPGEEPrNewCZ02 | Com-Iltg-dWatt-LF_OSspc | PGE | EPr | New | CZ02 | 1.86 | 1.75e-05 | 0 | 1.96 | 1.75e-05 | -0.0239 | 1.86 | 1.75e-05 | 0 | 1.96 | 1.75e-05 | -0.0239 |  | LF | AllSpc | 1860 | 0.0175 | 1860 | 0.0175 | 1.0538 | 1 | -0.012849 | 1860 | 0.0175 | 1860 | 0.0175 | 1.05 | 1 | -0.0128
LFAllSpcPGEEPrNewCZ03 | Com-Iltg-dWatt-LF_OSspc | PGE | EPr | New | CZ03 | 1.86 | 1.75e-05 | 0 | 1.94 | 1.75e-05 | -0.0201 | 1.86 | 1.75e-05 | 0 | 1.94 | 1.75e-05 | -0.0201 |  | LF | AllSpc | 1860 | 0.0175 | 1860 | 0.0175 | 1.043 | 1 | -0.010806 | 1860 | 0.0175 | 1860 | 0.0175 | 1.04 | 1 | -0.0108
LFAllSpcPGEEPrNewCZ04 | Com-Iltg-dWatt-LF_OSspc | PGE | EPr | New | CZ04 | 1.86 | 0.000539 | 0 | 2 | 0.000712 | -0.018 | 1.86 | 0.000539 | 0 | 2 | 0.000712 | -0.018 |  | LF | AllSpc | 1860 | 0.539 | 1860 | 0.539 | 1.0753 | 1.321 | -0.0096774 | 1860 | 0.539 | 1860 | 0.539 | 1.08 | 1.32 | -0.00968
LFAllSpcPGEEPrNewCZ05 | Com-Iltg-dWatt-LF_OSspc | PGE | EPr | New | CZ05 | 1.86 | 0.000539 | 0 | 1.95 | 0.000672 | -0.0175 | 1.86 | 0.000539 | 0 | 1.95 | 0.000672 | -0.0175 |  | LF | AllSpc | 1860 | 0.539 | 1860 | 0.539 | 1.0484 | 1.2468 | -0.0094086 | 1860 | 0.539 | 1860 | 0.539 | 1.05 | 1.25 | -0.00941
LFAllSpcPGEEPrNewCZ11 | Com-Iltg-dWatt-LF_OSspc | PGE | EPr | New | CZ11 | 1.86 | 1.75e-05 | 0 | 2.03 | 1.75e-05 | -0.0212 | 1.86 | 1.75e-05 | 0 | 2.03 | 1.75e-05 | -0.0212 |  | LF | AllSpc | 1860 | 0.0175 | 1860 | 0.0175 | 1.0914 | 1 | -0.011398 | 1860 | 0.0175 | 1860 | 0.0175 | 1.09 | 1 | -0.0114
LFAllSpcPGEEPrNewCZ12 | Com-Iltg-dWatt-LF_OSspc | PGE | EPr | New | CZ12 | 1.86 | 1.75e-05 | 0 | 2 | 1.75e-05 | -0.0216 | 1.86 | 1.75e-05 | 0 | 2 | 1.75e-05 | -0.0216 |  | LF | AllSpc | 1860 | 0.0175 | 1860 | 0.0175 | 1.0753 | 1 | -0.011613 | 1860 | 0.0175 | 1860 | 0.0175 | 1.08 | 1 | -0.0116
LFAllSpcPGEEPrNewCZ13 | Com-Iltg-dWatt-LF_OSspc | PGE | EPr | New | CZ13 | 1.86 | 1.75e-05 | 0 | 2.04 | 1.75e-05 | -0.0194 | 1.86 | 1.75e-05 | 0 | 2.04 | 1.75e-05 | -0.0194 |  | LF | AllSpc | 1860 | 0.0175 | 1860 | 0.0175 | 1.0968 | 1 | -0.01043 | 1860 | 0.0175 | 1860 | 0.0175 | 1.1 | 1 | -0.0104
LFAllSpcPGEEPrNewCZ16 | Com-Iltg-dWatt-LF_OSspc | PGE | EPr | New | CZ16 | 1.86 | 1.75e-05 | 0 | 1.85 | 1.75e-05 | -0.0311 | 1.86 | 1.75e-05 | 0 | 1.85 | 1.75e-05 | -0.0311 |  | LF | AllSpc | 1860 | 0.0175 | 1860 | 0.0175 | 0.99462 | 1 | -0.01672 | 1860 | 0.0175 | 1860 | 0.0175 | 0.995 | 1 | -0.0167
LFAllSpcPGEEPrNewIOU | Com-Iltg-dWatt-LF_OSspc | PGE | EPr | New | IOU | 1.86 | 9.1056e-05 | 0 | 1.9953 | 0.000114 | -0.020721 | 1.86 | 9.1056e-05 | 0 | 1.9953 | 0.000114 | -0.020721 |  | LF | AllSpc | 1860 | 0.091056 | 1860 | 0.091056 | 1.0727 | 1.252 | -0.01114 | 1860 | 0.0911 | 1860 | 0.0911 | 1.07 | 1.25 | -0.0111
LFAllSpcPGEERCExCZ01 | Com-Iltg-dWatt-LF_OSspc | PGE | ERC | Ex | CZ01 | 2.19 | 0.0006013 | 0 | 2.12 | 0.00071338 | -0.0378 | 2.19 | 0.0006013 | 0 | 2.12 | 0.00071338 | -0.0378 |  | LF | AllSpc | 2190 | 0.6013 | 2190 | 0.6013 | 0.96804 | 1.1864 | -0.01726 | 2190 | 0.601 | 2190 | 0.601 | 0.968 | 1.19 | -0.0173
LFAllSpcPGEERCExCZ02 | Com-Iltg-dWatt-LF_OSspc | PGE | ERC | Ex | CZ02 | 2.19 | 1.7106e-05 | 0 | 2.23 | 1.7106e-05 | -0.0267 | 2.19 | 1.7106e-05 | 0 | 2.23 | 1.7106e-05 | -0.0267 |  | LF | AllSpc | 2190 | 0.017106 | 2190 | 0.017106 | 1.0183 | 1 | -0.012192 | 2190 | 0.0171 | 2190 | 0.0171 | 1.02 | 1 | -0.0122
LFAllSpcPGEERCExCZ03 | Com-Iltg-dWatt-LF_OSspc | PGE | ERC | Ex | CZ03 | 2.19 | 1.7105e-05 | 0 | 2.2 | 1.7105e-05 | -0.0247 | 2.19 | 1.7105e-05 | 0 | 2.2 | 1.7105e-05 | -0.0247 |  | LF | AllSpc | 2190 | 0.017105 | 2190 | 0.017105 | 1.0046 | 1 | -0.011279 | 2190 | 0.0171 | 2190 | 0.0171 | 1 | 1 | -0.0113
LFAllSpcPGEERCExCZ04 | Com-Iltg-dWatt-LF_OSspc | PGE | ERC | Ex | CZ04 | 2.19 | 0.00060125 | 0 | 2.29 | 0.00072832 | -0.0208 | 2.19 | 0.00060125 | 0 | 2.29 | 0.00072832 | -0.0208 |  | LF | AllSpc | 2190 | 0.60125 | 2190 | 0.60125 | 1.0457 | 1.2113 | -0.0094977 | 2190 | 0.601 | 2190 | 0.601 | 1.05 | 1.21 | -0.0095
LFAllSpcPGEERCExCZ05 | Com-Iltg-dWatt-LF_OSspc | PGE | ERC | Ex | CZ05 | 2.19 | 0.00060125 | 0 | 2.23 | 0.00073432 | -0.0243 | 2.19 | 0.00060125 | 0 | 2.23 | 0.00073432 | -0.0243 |  | LF | AllSpc | 2190 | 0.60125 | 2190 | 0.60125 | 1.0183 | 1.2213 | -0.011096 | 2190 | 0.601 | 2190 | 0.601 | 1.02 | 1.22 | -0.0111
LFAllSpcPGEERCExCZ11 | Com-Iltg-dWatt-LF_OSspc | PGE | ERC | Ex | CZ11 | 2.19 | 1.7112e-05 | 0 | 2.28 | 1.7112e-05 | -0.0225 | 2.19 | 1.7112e-05 | 0 | 2.28 | 1.7112e-05 | -0.0225 |  | LF | AllSpc | 2190 | 0.017112 | 2190 | 0.017112 | 1.0411 | 1 | -0.010274 | 2190 | 0.0171 | 2190 | 0.0171 | 1.04 | 1 | -0.0103
LFAllSpcPGEERCExCZ12 | Com-Iltg-dWatt-LF_OSspc | PGE | ERC | Ex | CZ12 | 2.19 | 1.711e-05 | 0 | 2.27 | 1.711e-05 | -0.0238 | 2.19 | 1.711e-05 | 0 | 2.27 | 1.711e-05 | -0.0238 |  | LF | AllSpc | 2190 | 0.01711 | 2190 | 0.01711 | 1.0365 | 1 | -0.010868 | 2190 | 0.0171 | 2190 | 0.0171 | 1.04 | 1 | -0.0109
LFAllSpcPGEERCExCZ13 | Com-Iltg-dWatt-LF_OSspc | PGE | ERC | Ex | CZ13 | 2.19 | 1.7111e-05 | 0 | 2.31 | 1.7111e-05 | -0.0212 | 2.19 | 1.7111e-05 | 0 | 2.31 | 1.7111e-05 | -0.0212 |  | LF | AllSpc | 2190 | 0.017111 | 2190 | 0.017111 | 1.0548 | 1 | -0.0096804 | 2190 | 0.0171 | 2190 | 0.0171 | 1.05 | 1 | -0.00968
LFAllSpcPGEERCExCZ16 | Com-Iltg-dWatt-LF_OSspc | PGE | ERC | Ex | CZ16 | 2.19 | 1.7111e-05 | 0 | 2.17 | 1.7111e-05 | -0.0363 | 2.19 | 1.7111e-05 | 0 | 2.17 | 1.7111e-05 | -0.0363 |  | LF | AllSpc | 2190 | 0.017111 | 2190 | 0.017111 | 0.99087 | 1 | -0.016575 | 2190 | 0.0171 | 2190 | 0.0171 | 0.991 | 1 | -0.0166
LFAllSpcPGEERCExIOU | Com-Iltg-dWatt-LF_OSspc | PGE | ERC | Ex | IOU | 2.19 | 0.0001199 | 0 | 2.2539 | 0.00014223 | -0.023588 | 2.19 | 0.0001199 | 0 | 2.2539 | 0.00014223 | -0.023588 |  | LF | AllSpc | 2190 | 0.1199 | 2190 | 0.1199 | 1.0292 | 1.1862 | -0.010771 | 2190 | 0.12 | 2190 | 0.12 | 1.03 | 1.19 | -0.0108
LFAllSpcPGEERCNewCZ01 | Com-Iltg-dWatt-LF_OSspc | PGE | ERC | New | CZ01 | 2.19 | 0.000609 | 0 | 2.27 | 0.000728 | -0.0422 | 2.19 | 0.000609 | 0 | 2.27 | 0.000728 | -0.0422 |  | LF | AllSpc | 2190 | 0.609 | 2190 | 0.609 | 1.0365 | 1.1954 | -0.019269 | 2190 | 0.609 | 2190 | 0.609 | 1.04 | 1.2 | -0.0193
LFAllSpcPGEERCNewCZ02 | Com-Iltg-dWatt-LF_OSspc | PGE | ERC | New | CZ02 | 2.19 | 1.73e-05 | 0 | 2.39 | 1.73e-05 | -0.0276 | 2.19 | 1.73e-05 | 0 | 2.39 | 1.73e-05 | -0.0276 |  | LF | AllSpc | 2190 | 0.0173 | 2190 | 0.0173 | 1.0913 | 1 | -0.012603 | 2190 | 0.0173 | 2190 | 0.0173 | 1.09 | 1 | -0.0126
LFAllSpcPGEERCNewCZ03 | Com-Iltg-dWatt-LF_OSspc | PGE | ERC | New | CZ03 | 2.19 | 1.73e-05 | 0 | 2.39 | 1.73e-05 | -0.0247 | 2.19 | 1.73e-05 | 0 | 2.39 | 1.73e-05 | -0.0247 |  | LF | AllSpc | 2190 | 0.0173 | 2190 | 0.0173 | 1.0913 | 1 | -0.011279 | 2190 | 0.0173 | 2190 | 0.0173 | 1.09 | 1 | -0.0113
LFAllSpcPGEERCNewCZ04 | Com-Iltg-dWatt-LF_OSspc | PGE | ERC | New | CZ04 | 2.19 | 0.000609 | 0 | 2.44 | 0.000777 | -0.0212 | 2.19 | 0.000609 | 0 | 2.44 | 0.000777 | -0.0212 |  | LF | AllSpc | 2190 | 0.609 | 2190 | 0.609 | 1.1142 | 1.2759 | -0.0096804 | 2190 | 0.609 | 2190 | 0.609 | 1.11 | 1.28 | -0.00968
LFAllSpcPGEERCNewCZ05 | Com-Iltg-dWatt-LF_OSspc | PGE | ERC | New | CZ05 | 2.19 | 0.000609 | 0 | 2.37 | 0.000754 | -0.0234 | 2.19 | 0.000609 | 0 | 2.37 | 0.000754 | -0.0234 |  | LF | AllSpc | 2190 | 0.609 | 2190 | 0.609 | 1.0822 | 1.2381 | -0.010685 | 2190 | 0.609 | 2190 | 0.609 | 1.08 | 1.24 | -0.0107
LFAllSpcPGEERCNewCZ11 | Com-Iltg-dWatt-LF_OSspc | PGE | ERC | New | CZ11 | 2.19 | 1.73e-05 | 0 | 2.47 | 1.73e-05 | -0.0247 | 2.19 | 1.73e-05 | 0 | 2.47 | 1.73e-05 | -0.0247 |  | LF | AllSpc | 2190 | 0.0173 | 2190 | 0.0173 | 1.1279 | 1 | -0.011279 | 2190 | 0.0173 | 2190 | 0.0173 | 1.13 | 1 | -0.0113
LFAllSpcPGEERCNewCZ12 | Com-Iltg-dWatt-LF_OSspc | PGE | ERC | New | CZ12 | 2.19 | 1.73e-05 | 0 | 2.44 | 1.73e-05 | -0.0254 | 2.19 | 1.73e-05 | 0 | 2.44 | 1.73e-05 | -0.0254 |  | LF | AllSpc | 2190 | 0.0173 | 2190 | 0.0173 | 1.1142 | 1 | -0.011598 | 2190 | 0.0173 | 2190 | 0.0173 | 1.11 | 1 | -0.0116
LFAllSpcPGEERCNewCZ13 | Com-Iltg-dWatt-LF_OSspc | PGE | ERC | New | CZ13 | 2.19 | 1.73e-05 | 0 | 2.49 | 1.73e-05 | -0.0225 | 2.19 | 1.73e-05 | 0 | 2.49 | 1.73e-05 | -0.0225 |  | LF | AllSpc | 2190 | 0.0173 | 2190 | 0.0173 | 1.137 | 1 | -0.010274 | 2190 | 0.0173 | 2190 | 0.0173 | 1.14 | 1 | -0.0103
LFAllSpcPGEERCNewCZ16 | Com-Iltg-dWatt-LF_OSspc | PGE | ERC | New | CZ16 | 2.19 | 1.73e-05 | 0 | 2.29 | 1.73e-05 | -0.0398 | 2.19 | 1.73e-05 | 0 | 2.29 | 1.73e-05 | -0.0398 |  | LF | AllSpc | 2190 | 0.0173 | 2190 | 0.0173 | 1.0457 | 1 | -0.018174 | 2190 | 0.0173 | 2190 | 0.0173 | 1.05 | 1 | -0.0182
LFAllSpcPGEERCNewIOU | Com-Iltg-dWatt-LF_OSspc | PGE | ERC | New | IOU | 2.19 | 0.00010076 | 0 | 2.4382 | 0.00012361 | -0.024508 | 2.19 | 0.00010076 | 0 | 2.4382 | 0.00012361 | -0.024508 |  | LF | AllSpc | 2190 | 0.10076 | 2190 | 0.10076 | 1.1133 | 1.2269 | -0.011191 | 2190 | 0.101 | 2190 | 0.101 | 1.11 | 1.23 | -0.0112
LFAllSpcPGEESeExCZ01 | Com-Iltg-dWatt-LF_OSspc | PGE | ESe | Ex | CZ01 | 1.99 | 0.0006153 | 0 | 1.93 | 0.00073034 | -0.0421 | 1.99 | 0.0006153 | 0 | 1.93 | 0.00073034 | -0.0421 |  | LF | AllSpc | 1990 | 0.6153 | 1990 | 0.6153 | 0.96985 | 1.187 | -0.021156 | 1990 | 0.615 | 1990 | 0.615 | 0.97 | 1.19 | -0.0212
LFAllSpcPGEESeExCZ02 | Com-Iltg-dWatt-LF_OSspc | PGE | ESe | Ex | CZ02 | 1.99 | 1.7309e-05 | 0 | 2.08 | 1.7309e-05 | -0.0259 | 1.99 | 1.7309e-05 | 0 | 2.08 | 1.7309e-05 | -0.0259 |  | LF | AllSpc | 1990 | 0.017309 | 1990 | 0.017309 | 1.0452 | 1 | -0.013015 | 1990 | 0.0173 | 1990 | 0.0173 | 1.05 | 1 | -0.013
LFAllSpcPGEESeExCZ03 | Com-Iltg-dWatt-LF_OSspc | PGE | ESe | Ex | CZ03 | 1.99 | 1.7307e-05 | 0 | 2.08 | 1.7307e-05 | -0.0267 | 1.99 | 1.7307e-05 | 0 | 2.08 | 1.7307e-05 | -0.0267 |  | LF | AllSpc | 1990 | 0.017307 | 1990 | 0.017307 | 1.0452 | 1 | -0.013417 | 1990 | 0.0173 | 1990 | 0.0173 | 1.05 | 1 | -0.0134
LFAllSpcPGEESeExCZ04 | Com-Iltg-dWatt-LF_OSspc | PGE | ESe | Ex | CZ04 | 1.99 | 0.00061525 | 0 | 2.13 | 0.00075129 | -0.0203 | 1.99 | 0.00061525 | 0 | 2.13 | 0.00075129 | -0.0203 |  | LF | AllSpc | 1990 | 0.61525 | 1990 | 0.61525 | 1.0704 | 1.2211 | -0.010201 | 1990 | 0.615 | 1990 | 0.615 | 1.07 | 1.22 | -0.0102
LFAllSpcPGEESeExCZ05 | Com-Iltg-dWatt-LF_OSspc | PGE | ESe | Ex | CZ05 | 1.99 | 0.00061525 | 0 | 2.08 | 0.00073229 | -0.0245 | 1.99 | 0.00061525 | 0 | 2.08 | 0.00073229 | -0.0245 |  | LF | AllSpc | 1990 | 0.61525 | 1990 | 0.61525 | 1.0452 | 1.1902 | -0.012312 | 1990 | 0.615 | 1990 | 0.615 | 1.05 | 1.19 | -0.0123
LFAllSpcPGEESeExCZ11 | Com-Iltg-dWatt-LF_OSspc | PGE | ESe | Ex | CZ11 | 1.99 | 1.7318e-05 | 0 | 2.12 | 1.7318e-05 | -0.0229 | 1.99 | 1.7318e-05 | 0 | 2.12 | 1.7318e-05 | -0.0229 |  | LF | AllSpc | 1990 | 0.017318 | 1990 | 0.017318 | 1.0653 | 1 | -0.011508 | 1990 | 0.0173 | 1990 | 0.0173 | 1.07 | 1 | -0.0115
LFAllSpcPGEESeExCZ12 | Com-Iltg-dWatt-LF_OSspc | PGE | ESe | Ex | CZ12 | 1.99 | 1.7316e-05 | 0 | 2.11 | 1.7316e-05 | -0.0237 | 1.99 | 1.7316e-05 | 0 | 2.11 | 1.7316e-05 | -0.0237 |  | LF | AllSpc | 1990 | 0.017316 | 1990 | 0.017316 | 1.0603 | 1 | -0.01191 | 1990 | 0.0173 | 1990 | 0.0173 | 1.06 | 1 | -0.0119
LFAllSpcPGEESeExCZ13 | Com-Iltg-dWatt-LF_OSspc | PGE | ESe | Ex | CZ13 | 1.99 | 1.7316e-05 | 0 | 2.15 | 1.7316e-05 | -0.0207 | 1.99 | 1.7316e-05 | 0 | 2.15 | 1.7316e-05 | -0.0207 |  | LF | AllSpc | 1990 | 0.017316 | 1990 | 0.017316 | 1.0804 | 1 | -0.010402 | 1990 | 0.0173 | 1990 | 0.0173 | 1.08 | 1 | -0.0104
LFAllSpcPGEESeExCZ16 | Com-Iltg-dWatt-LF_OSspc | PGE | ESe | Ex | CZ16 | 1.99 | 1.7316e-05 | 0 | 1.95 | 1.7316e-05 | -0.0363 | 1.99 | 1.7316e-05 | 0 | 1.95 | 1.7316e-05 | -0.0363 |  | LF | AllSpc | 1990 | 0.017316 | 1990 | 0.017316 | 0.9799 | 1 | -0.018241 | 1990 | 0.0173 | 1990 | 0.0173 | 0.98 | 1 | -0.0182
LFAllSpcPGEESeExIOU | Com-Iltg-dWatt-LF_OSspc | PGE | ESe | Ex | IOU | 1.99 | 0.00012253 | 0 | 2.1055 | 0.00014587 | -0.023996 | 1.99 | 0.00012253 | 0 | 2.1055 | 0.00014587 | -0.023996 |  | LF | AllSpc | 1990 | 0.12253 | 1990 | 0.12253 | 1.058 | 1.1905 | -0.012058 | 1990 | 0.123 | 1990 | 0.123 | 1.06 | 1.19 | -0.0121
LFAllSpcPGEESeNewCZ01 | Com-Iltg-dWatt-LF_OSspc | PGE | ESe | New | CZ01 | 1.99 | 0.000623 | 0 | 1.98 | 0.000722 | -0.0309 | 1.99 | 0.000623 | 0 | 1.98 | 0.000722 | -0.0309 |  | LF | AllSpc | 1990 | 0.623 | 1990 | 0.623 | 0.99497 | 1.1589 | -0.015528 | 1990 | 0.623 | 1990 | 0.623 | 0.995 | 1.16 | -0.0155
LFAllSpcPGEESeNewCZ02 | Com-Iltg-dWatt-LF_OSspc | PGE | ESe | New | CZ02 | 1.99 | 1.76e-05 | 0 | 2.11 | 1.76e-05 | -0.0291 | 1.99 | 1.76e-05 | 0 | 2.11 | 1.76e-05 | -0.0291 |  | LF | AllSpc | 1990 | 0.0176 | 1990 | 0.0176 | 1.0603 | 1 | -0.014623 | 1990 | 0.0176 | 1990 | 0.0176 | 1.06 | 1 | -0.0146
LFAllSpcPGEESeNewCZ03 | Com-Iltg-dWatt-LF_OSspc | PGE | ESe | New | CZ03 | 1.99 | 1.76e-05 | 0 | 2.09 | 1.76e-05 | -0.0271 | 1.99 | 1.76e-05 | 0 | 2.09 | 1.76e-05 | -0.0271 |  | LF | AllSpc | 1990 | 0.0176 | 1990 | 0.0176 | 1.0503 | 1 | -0.013618 | 1990 | 0.0176 | 1990 | 0.0176 | 1.05 | 1 | -0.0136
LFAllSpcPGEESeNewCZ04 | Com-Iltg-dWatt-LF_OSspc | PGE | ESe | New | CZ04 | 1.99 | 0.000623 | 0 | 2.15 | 0.000817 | -0.0229 | 1.99 | 0.000623 | 0 | 2.15 | 0.000817 | -0.0229 |  | LF | AllSpc | 1990 | 0.623 | 1990 | 0.623 | 1.0804 | 1.3114 | -0.011508 | 1990 | 0.623 | 1990 | 0.623 | 1.08 | 1.31 | -0.0115
LFAllSpcPGEESeNewCZ05 | Com-Iltg-dWatt-LF_OSspc | PGE | ESe | New | CZ05 | 1.99 | 0.000623 | 0 | 2.08 | 0.000764 | -0.0219 | 1.99 | 0.000623 | 0 | 2.08 | 0.000764 | -0.0219 |  | LF | AllSpc | 1990 | 0.623 | 1990 | 0.623 | 1.0452 | 1.2263 | -0.011005 | 1990 | 0.623 | 1990 | 0.623 | 1.05 | 1.23 | -0.011
LFAllSpcPGEESeNewCZ11 | Com-Iltg-dWatt-LF_OSspc | PGE | ESe | New | CZ11 | 1.99 | 1.76e-05 | 0 | 2.18 | 1.76e-05 | -0.0249 | 1.99 | 1.76e-05 | 0 | 2.18 | 1.76e-05 | -0.0249 |  | LF | AllSpc | 1990 | 0.0176 | 1990 | 0.0176 | 1.0955 | 1 | -0.012513 | 1990 | 0.0176 | 1990 | 0.0176 | 1.1 | 1 | -0.0125
LFAllSpcPGEESeNewCZ12 | Com-Iltg-dWatt-LF_OSspc | PGE | ESe | New | CZ12 | 1.99 | 1.76e-05 | 0 | 2.16 | 1.76e-05 | -0.0259 | 1.99 | 1.76e-05 | 0 | 2.16 | 1.76e-05 | -0.0259 |  | LF | AllSpc | 1990 | 0.0176 | 1990 | 0.0176 | 1.0854 | 1 | -0.013015 | 1990 | 0.0176 | 1990 | 0.0176 | 1.09 | 1 | -0.013
LFAllSpcPGEESeNewCZ13 | Com-Iltg-dWatt-LF_OSspc | PGE | ESe | New | CZ13 | 1.99 | 1.76e-05 | 0 | 2.21 | 1.76e-05 | -0.0229 | 1.99 | 1.76e-05 | 0 | 2.21 | 1.76e-05 | -0.0229 |  | LF | AllSpc | 1990 | 0.0176 | 1990 | 0.0176 | 1.1106 | 1 | -0.011508 | 1990 | 0.0176 | 1990 | 0.0176 | 1.11 | 1 | -0.0115
LFAllSpcPGEESeNewCZ16 | Com-Iltg-dWatt-LF_OSspc | PGE | ESe | New | CZ16 | 1.99 | 1.76e-05 | 0 | 2 | 1.76e-05 | -0.0299 | 1.99 | 1.76e-05 | 0 | 2 | 1.76e-05 | -0.0299 |  | LF | AllSpc | 1990 | 0.0176 | 1990 | 0.0176 | 1.005 | 1 | -0.015025 | 1990 | 0.0176 | 1990 | 0.0176 | 1.01 | 1 | -0.015
LFAllSpcPGEESeNewIOU | Com-Iltg-dWatt-LF_OSspc | PGE | ESe | New | IOU | 1.99 | 0.00010299 | 0 | 2.1523 | 0.00012859 | -0.025193 | 1.99 | 0.00010299 | 0 | 2.1523 | 0.00012859 | -0.025193 |  | LF | AllSpc | 1990 | 0.10299 | 1990 | 0.10299 | 1.0816 | 1.2486 | -0.01266 | 1990 | 0.103 | 1990 | 0.103 | 1.08 | 1.25 | -0.0127
LFAllSpcPGEEUnExCZ01 | Com-Iltg-dWatt-LF_OSspc | PGE | EUn | Ex | CZ01 | 2.07 | 0.00059297 | 0 | 2.19 | 0.00072297 | -0.0217 | 2.07 | 0.00059297 | 0 | 2.19 | 0.00072297 | -0.0217 |  | LF | AllSpc | 2070 | 0.59297 | 2070 | 0.59297 | 1.058 | 1.2192 | -0.010483 | 2070 | 0.593 | 2070 | 0.593 | 1.06 | 1.22 | -0.0105
LFAllSpcPGEEUnExCZ02 | Com-Iltg-dWatt-LF_OSspc | PGE | EUn | Ex | CZ02 | 2.07 | 0.000361 | 0 | 2.28 | 0.00044495 | -0.0158 | 2.07 | 0.000361 | 0 | 2.28 | 0.00044495 | -0.0158 |  | LF | AllSpc | 2070 | 0.361 | 2070 | 0.361 | 1.1014 | 1.2326 | -0.0076329 | 2070 | 0.361 | 2070 | 0.361 | 1.1 | 1.23 | -0.00763
LFAllSpcPGEEUnExCZ03 | Com-Iltg-dWatt-LF_OSspc | PGE | EUn | Ex | CZ03 | 2.07 | 0.000361 | 0 | 2.27 | 0.00042996 | -0.0155 | 2.07 | 0.000361 | 0 | 2.27 | 0.00042996 | -0.0155 |  | LF | AllSpc | 2070 | 0.361 | 2070 | 0.361 | 1.0966 | 1.191 | -0.0074879 | 2070 | 0.361 | 2070 | 0.361 | 1.1 | 1.19 | -0.00749
LFAllSpcPGEEUnExCZ04 | Com-Iltg-dWatt-LF_OSspc | PGE | EUn | Ex | CZ04 | 2.07 | 0.00059295 | 0 | 2.31 | 0.00075895 | -0.0124 | 2.07 | 0.00059295 | 0 | 2.31 | 0.00075895 | -0.0124 |  | LF | AllSpc | 2070 | 0.59295 | 2070 | 0.59295 | 1.1159 | 1.28 | -0.0059903 | 2070 | 0.593 | 2070 | 0.593 | 1.12 | 1.28 | -0.00599
LFAllSpcPGEEUnExCZ05 | Com-Iltg-dWatt-LF_OSspc | PGE | EUn | Ex | CZ05 | 2.07 | 0.00059295 | 0 | 2.27 | 0.00071895 | -0.0148 | 2.07 | 0.00059295 | 0 | 2.27 | 0.00071895 | -0.0148 |  | LF | AllSpc | 2070 | 0.59295 | 2070 | 0.59295 | 1.0966 | 1.2125 | -0.0071498 | 2070 | 0.593 | 2070 | 0.593 | 1.1 | 1.21 | -0.00715
LFAllSpcPGEEUnExCZ11 | Com-Iltg-dWatt-LF_OSspc | PGE | EUn | Ex | CZ11 | 2.07 | 0.000361 | 0 | 2.32 | 0.00045094 | -0.0141 | 2.07 | 0.000361 | 0 | 2.32 | 0.00045094 | -0.0141 |  | LF | AllSpc | 2070 | 0.361 | 2070 | 0.361 | 1.1208 | 1.2491 | -0.0068116 | 2070 | 0.361 | 2070 | 0.361 | 1.12 | 1.25 | -0.00681
LFAllSpcPGEEUnExCZ12 | Com-Iltg-dWatt-LF_OSspc | PGE | EUn | Ex | CZ12 | 2.07 | 0.000361 | 0 | 2.31 | 0.00044694 | -0.0142 | 2.07 | 0.000361 | 0 | 2.31 | 0.00044694 | -0.0142 |  | LF | AllSpc | 2070 | 0.361 | 2070 | 0.361 | 1.1159 | 1.2381 | -0.0068599 | 2070 | 0.361 | 2070 | 0.361 | 1.12 | 1.24 | -0.00686
LFAllSpcPGEEUnExCZ13 | Com-Iltg-dWatt-LF_OSspc | PGE | EUn | Ex | CZ13 | 2.07 | 0.000361 | 0 | 2.34 | 0.000457 | -0.0124 | 2.07 | 0.000361 | 0 | 2.34 | 0.000457 | -0.0124 |  | LF | AllSpc | 2070 | 0.361 | 2070 | 0.361 | 1.1304 | 1.2659 | -0.0059903 | 2070 | 0.361 | 2070 | 0.361 | 1.13 | 1.27 | -0.00599
LFAllSpcPGEEUnExCZ16 | Com-Iltg-dWatt-LF_OSspc | PGE | EUn | Ex | CZ16 | 2.07 | 0.000361 | 0 | 2.2004 | 0.00043395 | -0.0225 | 2.07 | 0.000361 | 0 | 2.2004 | 0.00043395 | -0.0225 |  | LF | AllSpc | 2070 | 0.361 | 2070 | 0.361 | 1.063 | 1.2021 | -0.01087 | 2070 | 0.361 | 2070 | 0.361 | 1.06 | 1.2 | -0.0109
LFAllSpcPGEEUnExIOU | Com-Iltg-dWatt-LF_OSspc | PGE | EUn | Ex | IOU | 2.07 | 0.00040523 | 0 | 2.2912 | 0.00049779 | -0.014667 | 2.07 | 0.00040523 | 0 | 2.2912 | 0.00049779 | -0.014667 |  | LF | AllSpc | 2070 | 0.40523 | 2070 | 0.40523 | 1.1069 | 1.2284 | -0.0070855 | 2070 | 0.405 | 2070 | 0.405 | 1.11 | 1.23 | -0.00709
LFAllSpcPGEEUnNewCZ01 | Com-Iltg-dWatt-LF_OSspc | PGE | EUn | New | CZ01 | 2.07 | 0.000592 | 0 | 2.18 | 0.000698 | -0.017 | 2.07 | 0.000592 | 0 | 2.18 | 0.000698 | -0.017 |  | LF | AllSpc | 2070 | 0.592 | 2070 | 0.592 | 1.0531 | 1.1791 | -0.0082126 | 2070 | 0.592 | 2070 | 0.592 | 1.05 | 1.18 | -0.00821
LFAllSpcPGEEUnNewCZ02 | Com-Iltg-dWatt-LF_OSspc | PGE | EUn | New | CZ02 | 2.07 | 0.000361 | 0 | 2.31 | 0.000473 | -0.0122 | 2.07 | 0.000361 | 0 | 2.31 | 0.000473 | -0.0122 |  | LF | AllSpc | 2070 | 0.361 | 2070 | 0.361 | 1.1159 | 1.3102 | -0.0058937 | 2070 | 0.361 | 2070 | 0.361 | 1.12 | 1.31 | -0.00589
LFAllSpcPGEEUnNewCZ03 | Com-Iltg-dWatt-LF_OSspc | PGE | EUn | New | CZ03 | 2.07 | 0.000361 | 0 | 2.26 | 0.000459 | -0.0116 | 2.07 | 0.000361 | 0 | 2.26 | 0.000459 | -0.0116 |  | LF | AllSpc | 2070 | 0.361 | 2070 | 0.361 | 1.0918 | 1.2715 | -0.0056039 | 2070 | 0.361 | 2070 | 0.361 | 1.09 | 1.27 | -0.0056
LFAllSpcPGEEUnNewCZ04 | Com-Iltg-dWatt-LF_OSspc | PGE | EUn | New | CZ04 | 2.07 | 0.000592 | 0 | 2.33 | 0.000746 | -0.00974 | 2.07 | 0.000592 | 0 | 2.33 | 0.000746 | -0.00974 |  | LF | AllSpc | 2070 | 0.592 | 2070 | 0.592 | 1.1256 | 1.2601 | -0.0047053 | 2070 | 0.592 | 2070 | 0.592 | 1.13 | 1.26 | -0.00471
LFAllSpcPGEEUnNewCZ05 | Com-Iltg-dWatt-LF_OSspc | PGE | EUn | New | CZ05 | 2.07 | 0.000592 | 0 | 2.26 | 0.000715 | -0.0112 | 2.07 | 0.000592 | 0 | 2.26 | 0.000715 | -0.0112 |  | LF | AllSpc | 2070 | 0.592 | 2070 | 0.592 | 1.0918 | 1.2078 | -0.0054106 | 2070 | 0.592 | 2070 | 0.592 | 1.09 | 1.21 | -0.00541
LFAllSpcPGEEUnNewCZ11 | Com-Iltg-dWatt-LF_OSspc | PGE | EUn | New | CZ11 | 2.07 | 0.000361 | 0 | 2.37 | 0.000474 | -0.011 | 2.07 | 0.000361 | 0 | 2.37 | 0.000474 | -0.011 |  | LF | AllSpc | 2070 | 0.361 | 2070 | 0.361 | 1.1449 | 1.313 | -0.005314 | 2070 | 0.361 | 2070 | 0.361 | 1.14 | 1.31 | -0.00531
LFAllSpcPGEEUnNewCZ12 | Com-Iltg-dWatt-LF_OSspc | PGE | EUn | New | CZ12 | 2.07 | 0.000361 | 0 | 2.35 | 0.000474 | -0.0103 | 2.07 | 0.000361 | 0 | 2.35 | 0.000474 | -0.0103 |  | LF | AllSpc | 2070 | 0.361 | 2070 | 0.361 | 1.1353 | 1.313 | -0.0049758 | 2070 | 0.361 | 2070 | 0.361 | 1.14 | 1.31 | -0.00498
LFAllSpcPGEEUnNewCZ13 | Com-Iltg-dWatt-LF_OSspc | PGE | EUn | New | CZ13 | 2.07 | 0.000361 | 0 | 2.38 | 0.000474 | -0.00988 | 2.07 | 0.000361 | 0 | 2.38 | 0.000474 | -0.00988 |  | LF | AllSpc | 2070 | 0.361 | 2070 | 0.361 | 1.1498 | 1.313 | -0.0047729 | 2070 | 0.361 | 2070 | 0.361 | 1.15 | 1.31 | -0.00477
LFAllSpcPGEEUnNewCZ16 | Com-Iltg-dWatt-LF_OSspc | PGE | EUn | New | CZ16 | 2.07 | 0.000361 | 0 | 2.22 | 0.000454 | -0.0198 | 2.07 | 0.000361 | 0 | 2.22 | 0.000454 | -0.0198 |  | LF | AllSpc | 2070 | 0.361 | 2070 | 0.361 | 1.0725 | 1.2576 | -0.0095652 | 2070 | 0.361 | 2070 | 0.361 | 1.07 | 1.26 | -0.00957
LFAllSpcPGEEUnNewIOU | Com-Iltg-dWatt-LF_OSspc | PGE | EUn | New | IOU | 2.07 | 0.00040533 | 0 | 2.3171 | 0.0005187 | -0.010961 | 2.07 | 0.00040533 | 0 | 2.3171 | 0.0005187 | -0.010961 |  | LF | AllSpc | 2070 | 0.40533 | 2070 | 0.40533 | 1.1194 | 1.2797 | -0.0052954 | 2070 | 0.405 | 2070 | 0.405 | 1.12 | 1.28 | -0.0053
LFAllSpcPGEGroExCZ01 | Com-Iltg-dWatt-LF_OSspc | PGE | Gro | Ex | CZ01 | 4.7695 | 0.00066791 | 0 | 3.8095 | 0.00066291 | -0.085795 | 4.7695 | 0.00066791 | 0 | 3.8095 | 0.00066291 | -0.085795 |  | LF | AllSpc | 4769.5 | 0.66791 | 4769.5 | 0.66791 | 0.79872 | 0.99251 | -0.017988 | 4770 | 0.668 | 4770 | 0.668 | 0.799 | 0.993 | -0.018
LFAllSpcPGEGroExCZ02 | Com-Iltg-dWatt-LF_OSspc | PGE | Gro | Ex | CZ02 | 4.7695 | 0.0006679 | 0 | 4.3595 | 0.0008639 | -0.063395 | 4.7695 | 0.0006679 | 0 | 4.3595 | 0.0008639 | -0.063395 |  | LF | AllSpc | 4769.5 | 0.6679 | 4769.5 | 0.6679 | 0.91404 | 1.2935 | -0.013292 | 4770 | 0.668 | 4770 | 0.668 | 0.914 | 1.29 | -0.0133
LFAllSpcPGEGroExCZ03 | Com-Iltg-dWatt-LF_OSspc | PGE | Gro | Ex | CZ03 | 4.7695 | 0.00066791 | 0 | 4.16 | 0.00082786 | -0.072495 | 4.7695 | 0.00066791 | 0 | 4.16 | 0.00082786 | -0.072495 |  | LF | AllSpc | 4769.5 | 0.66791 | 4769.5 | 0.66791 | 0.8722 | 1.2395 | -0.0152 | 4770 | 0.668 | 4770 | 0.668 | 0.872 | 1.24 | -0.0152
LFAllSpcPGEGroExCZ04 | Com-Iltg-dWatt-LF_OSspc | PGE | Gro | Ex | CZ04 | 4.7695 | 0.0006679 | 0 | 4.46 | 0.00085185 | -0.060095 | 4.7695 | 0.0006679 | 0 | 4.46 | 0.00085185 | -0.060095 |  | LF | AllSpc | 4769.5 | 0.6679 | 4769.5 | 0.6679 | 0.93511 | 1.2754 | -0.0126 | 4770 | 0.668 | 4770 | 0.668 | 0.935 | 1.28 | -0.0126
LFAllSpcPGEGroExCZ05 | Com-Iltg-dWatt-LF_OSspc | PGE | Gro | Ex | CZ05 | 4.7695 | 0.0006679 | 0 | 4.1295 | 0.0008149 | -0.072495 | 4.7695 | 0.0006679 | 0 | 4.1295 | 0.0008149 | -0.072495 |  | LF | AllSpc | 4769.5 | 0.6679 | 4769.5 | 0.6679 | 0.86581 | 1.2201 | -0.0152 | 4770 | 0.668 | 4770 | 0.668 | 0.866 | 1.22 | -0.0152
LFAllSpcPGEGroExCZ11 | Com-Iltg-dWatt-LF_OSspc | PGE | Gro | Ex | CZ11 | 4.7693 | 0.00066785 | 0 | 4.6993 | 0.00087978 | -0.051493 | 4.7693 | 0.00066785 | 0 | 4.6993 | 0.00087978 | -0.051493 |  | LF | AllSpc | 4769.3 | 0.66785 | 4769.3 | 0.66785 | 0.98532 | 1.3173 | -0.010797 | 4770 | 0.668 | 4770 | 0.668 | 0.985 | 1.32 | -0.0108
LFAllSpcPGEGroExCZ12 | Com-Iltg-dWatt-LF_OSspc | PGE | Gro | Ex | CZ12 | 4.7694 | 0.00066787 | 0 | 4.5993 | 0.00086287 | -0.055794 | 4.7694 | 0.00066787 | 0 | 4.5993 | 0.00086287 | -0.055794 |  | LF | AllSpc | 4769.4 | 0.66787 | 4769.4 | 0.66787 | 0.96436 | 1.292 | -0.011698 | 4770 | 0.668 | 4770 | 0.668 | 0.964 | 1.29 | -0.0117
LFAllSpcPGEGroExCZ13 | Com-Iltg-dWatt-LF_OSspc | PGE | Gro | Ex | CZ13 | 4.7692 | 0.00066785 | 0 | 4.7492 | 0.00086285 | -0.0486 | 4.7692 | 0.00066785 | 0 | 4.7492 | 0.00086285 | -0.0486 |  | LF | AllSpc | 4769.2 | 0.66785 | 4769.2 | 0.66785 | 0.99581 | 1.292 | -0.01019 | 4770 | 0.668 | 4770 | 0.668 | 0.996 | 1.29 | -0.0102
LFAllSpcPGEGroExCZ16 | Com-Iltg-dWatt-LF_OSspc | PGE | Gro | Ex | CZ16 | 4.7693 | 0.00066787 | 0 | 4.1693 | 0.0008298 | -0.067693 | 4.7693 | 0.00066787 | 0 | 4.1693 | 0.0008298 | -0.067693 |  | LF | AllSpc | 4769.3 | 0.66787 | 4769.3 | 0.66787 | 0.8742 | 1.2425 | -0.014193 | 4770 | 0.668 | 4770 | 0.668 | 0.874 | 1.24 | -0.0142
LFAllSpcPGEGroExIOU | Com-Iltg-dWatt-LF_OSspc | PGE | Gro | Ex | IOU | 4.7694 | 0.00066788 | 0 | 4.4456 | 0.00084915 | -0.061029 | 4.7694 | 0.00066788 | 0 | 4.4456 | 0.00084915 | -0.061029 |  | LF | AllSpc | 4769.4 | 0.66788 | 4769.4 | 0.66788 | 0.93211 | 1.2714 | -0.012796 | 4770 | 0.668 | 4770 | 0.668 | 0.932 | 1.27 | -0.0128
LFAllSpcPGEGroNewCZ01 | Com-Iltg-dWatt-LF_OSspc | PGE | Gro | New | CZ01 | 4.76 | 0.000666 | 0 | 3.98 | 0.000755 | -0.0881 | 4.76 | 0.000666 | 0 | 3.98 | 0.000755 | -0.0881 |  | LF | AllSpc | 4760 | 0.666 | 4760 | 0.666 | 0.83613 | 1.1336 | -0.018508 | 4760 | 0.666 | 4760 | 0.666 | 0.836 | 1.13 | -0.0185
LFAllSpcPGEGroNewCZ02 | Com-Iltg-dWatt-LF_OSspc | PGE | Gro | New | CZ02 | 4.76 | 0.000666 | 0 | 4.58 | 0.000893 | -0.0614 | 4.76 | 0.000666 | 0 | 4.58 | 0.000893 | -0.0614 |  | LF | AllSpc | 4760 | 0.666 | 4760 | 0.666 | 0.96218 | 1.3408 | -0.012899 | 4760 | 0.666 | 4760 | 0.666 | 0.962 | 1.34 | -0.0129
LFAllSpcPGEGroNewCZ03 | Com-Iltg-dWatt-LF_OSspc | PGE | Gro | New | CZ03 | 4.76 | 0.000666 | 0 | 4.36 | 0.000843 | -0.0686 | 4.76 | 0.000666 | 0 | 4.36 | 0.000843 | -0.0686 |  | LF | AllSpc | 4760 | 0.666 | 4760 | 0.666 | 0.91597 | 1.2658 | -0.014412 | 4760 | 0.666 | 4760 | 0.666 | 0.916 | 1.27 | -0.0144
LFAllSpcPGEGroNewCZ04 | Com-Iltg-dWatt-LF_OSspc | PGE | Gro | New | CZ04 | 4.76 | 0.000666 | 0 | 4.71 | 0.000869 | -0.0547 | 4.76 | 0.000666 | 0 | 4.71 | 0.000869 | -0.0547 |  | LF | AllSpc | 4760 | 0.666 | 4760 | 0.666 | 0.9895 | 1.3048 | -0.011492 | 4760 | 0.666 | 4760 | 0.666 | 0.99 | 1.3 | -0.0115
LFAllSpcPGEGroNewCZ05 | Com-Iltg-dWatt-LF_OSspc | PGE | Gro | New | CZ05 | 4.76 | 0.000666 | 0 | 4.34 | 0.000825 | -0.0681 | 4.76 | 0.000666 | 0 | 4.34 | 0.000825 | -0.0681 |  | LF | AllSpc | 4760 | 0.666 | 4760 | 0.666 | 0.91176 | 1.2387 | -0.014307 | 4760 | 0.666 | 4760 | 0.666 | 0.912 | 1.24 | -0.0143
LFAllSpcPGEGroNewCZ11 | Com-Iltg-dWatt-LF_OSspc | PGE | Gro | New | CZ11 | 4.76 | 0.000666 | 0 | 4.88 | 0.000914 | -0.049 | 4.76 | 0.000666 | 0 | 4.88 | 0.000914 | -0.049 |  | LF | AllSpc | 4760 | 0.666 | 4760 | 0.666 | 1.0252 | 1.3724 | -0.010294 | 4760 | 0.666 | 4760 | 0.666 | 1.03 | 1.37 | -0.0103
LFAllSpcPGEGroNewCZ12 | Com-Iltg-dWatt-LF_OSspc | PGE | Gro | New | CZ12 | 4.76 | 0.000666 | 0 | 4.79 | 0.000901 | -0.0528 | 4.76 | 0.000666 | 0 | 4.79 | 0.000901 | -0.0528 |  | LF | AllSpc | 4760 | 0.666 | 4760 | 0.666 | 1.0063 | 1.3529 | -0.011092 | 4760 | 0.666 | 4760 | 0.666 | 1.01 | 1.35 | -0.0111
LFAllSpcPGEGroNewCZ13 | Com-Iltg-dWatt-LF_OSspc | PGE | Gro | New | CZ13 | 4.76 | 0.000666 | 0 | 4.94 | 0.000897 | -0.0464 | 4.76 | 0.000666 | 0 | 4.94 | 0.000897 | -0.0464 |  | LF | AllSpc | 4760 | 0.666 | 4760 | 0.666 | 1.0378 | 1.3468 | -0.0097479 | 4760 | 0.666 | 4760 | 0.666 | 1.04 | 1.35 | -0.00975
LFAllSpcPGEGroNewCZ16 | Com-Iltg-dWatt-LF_OSspc | PGE | Gro | New | CZ16 | 4.76 | 0.000666 | 0 | 4.36 | 0.000842 | -0.0643 | 4.76 | 0.000666 | 0 | 4.36 | 0.000842 | -0.0643 |  | LF | AllSpc | 4760 | 0.666 | 4760 | 0.666 | 0.91597 | 1.2643 | -0.013508 | 4760 | 0.666 | 4760 | 0.666 | 0.916 | 1.26 | -0.0135
LFAllSpcPGEGroNewIOU | Com-Iltg-dWatt-LF_OSspc | PGE | Gro | New | IOU | 4.76 | 0.000666 | 0 | 4.6929 | 0.00088122 | -0.056039 | 4.76 | 0.000666 | 0 | 4.6929 | 0.00088122 | -0.056039 |  | LF | AllSpc | 4760 | 0.666 | 4760 | 0.666 | 0.98589 | 1.3231 | -0.011773 | 4760 | 0.666 | 4760 | 0.666 | 0.986 | 1.32 | -0.0118
LFAllSpcPGEHspExCZ01 | Com-Iltg-dWatt-LF_OSspc | PGE | Hsp | Ex | CZ01 | 4.8796 | 0.00075896 | 0 | 5.2396 | 0.00088296 | -0.041752 | 4.8796 | 0.00075896 | 0 | 5.2396 | 0.00088296 | -0.041752 |  | LF | AllSpc | 4879.6 | 0.75896 | 4879.6 | 0.75896 | 1.0738 | 1.1634 | -0.0085565 | 4880 | 0.759 | 4880 | 0.759 | 1.07 | 1.16 | -0.00856
LFAllSpcPGEHspExCZ02 | Com-Iltg-dWatt-LF_OSspc | PGE | Hsp | Ex | CZ02 | 4.8795 | 0.00075895 | 0 | 5.3846 | 0.00094195 | -0.032695 | 4.8795 | 0.00075895 | 0 | 5.3846 | 0.00094195 | -0.032695 |  | LF | AllSpc | 4879.5 | 0.75895 | 4879.5 | 0.75895 | 1.1035 | 1.2411 | -0.0067005 | 4880 | 0.759 | 4880 | 0.759 | 1.1 | 1.24 | -0.0067
LFAllSpcPGEHspExCZ03 | Com-Iltg-dWatt-LF_OSspc | PGE | Hsp | Ex | CZ03 | 4.8795 | 0.00075895 | 0 | 5.4095 | 0.00091895 | -0.030795 | 4.8795 | 0.00075895 | 0 | 5.4095 | 0.00091895 | -0.030795 |  | LF | AllSpc | 4879.5 | 0.75895 | 4879.5 | 0.75895 | 1.1086 | 1.2108 | -0.0063111 | 4880 | 0.759 | 4880 | 0.759 | 1.11 | 1.21 | -0.00631
LFAllSpcPGEHspExCZ04 | Com-Iltg-dWatt-LF_OSspc | PGE | Hsp | Ex | CZ04 | 4.8795 | 0.00075895 | 0 | 5.4095 | 0.0009349 | -0.0292 | 4.8795 | 0.00075895 | 0 | 5.4095 | 0.0009349 | -0.0292 |  | LF | AllSpc | 4879.5 | 0.75895 | 4879.5 | 0.75895 | 1.1086 | 1.2318 | -0.0059843 | 4880 | 0.759 | 4880 | 0.759 | 1.11 | 1.23 | -0.00598
LFAllSpcPGEHspExCZ05 | Com-Iltg-dWatt-LF_OSspc | PGE | Hsp | Ex | CZ05 | 4.8795 | 0.00075895 | 0 | 5.32 | 0.00090295 | -0.032795 | 4.8795 | 0.00075895 | 0 | 5.32 | 0.00090295 | -0.032795 |  | LF | AllSpc | 4879.5 | 0.75895 | 4879.5 | 0.75895 | 1.0903 | 1.1897 | -0.006721 | 4880 | 0.759 | 4880 | 0.759 | 1.09 | 1.19 | -0.00672
LFAllSpcPGEHspExCZ11 | Com-Iltg-dWatt-LF_OSspc | PGE | Hsp | Ex | CZ11 | 4.8794 | 0.00075894 | 0 | 5.431 | 0.00094494 | -0.030494 | 4.8794 | 0.00075894 | 0 | 5.431 | 0.00094494 | -0.030494 |  | LF | AllSpc | 4879.4 | 0.75894 | 4879.4 | 0.75894 | 1.113 | 1.2451 | -0.0062495 | 4880 | 0.759 | 4880 | 0.759 | 1.11 | 1.25 | -0.00625
LFAllSpcPGEHspExCZ12 | Com-Iltg-dWatt-LF_OSspc | PGE | Hsp | Ex | CZ12 | 4.8794 | 0.00075894 | 0 | 5.4194 | 0.00094594 | -0.029607 | 4.8794 | 0.00075894 | 0 | 5.4194 | 0.00094594 | -0.029607 |  | LF | AllSpc | 4879.4 | 0.75894 | 4879.4 | 0.75894 | 1.1107 | 1.2464 | -0.0060679 | 4880 | 0.759 | 4880 | 0.759 | 1.11 | 1.25 | -0.00607
LFAllSpcPGEHspExCZ13 | Com-Iltg-dWatt-LF_OSspc | PGE | Hsp | Ex | CZ13 | 4.8794 | 0.00075894 | 0 | 5.4604 | 0.00094384 | -0.0285 | 4.8794 | 0.00075894 | 0 | 5.4604 | 0.00094384 | -0.0285 |  | LF | AllSpc | 4879.4 | 0.75894 | 4879.4 | 0.75894 | 1.1191 | 1.2436 | -0.0058409 | 4880 | 0.759 | 4880 | 0.759 | 1.12 | 1.24 | -0.00584
LFAllSpcPGEHspExCZ16 | Com-Iltg-dWatt-LF_OSspc | PGE | Hsp | Ex | CZ16 | 4.8795 | 0.00075895 | 0 | 5.1595 | 0.00091495 | -0.046795 | 4.8795 | 0.00075895 | 0 | 5.1595 | 0.00091495 | -0.046795 |  | LF | AllSpc | 4879.5 | 0.75895 | 4879.5 | 0.75895 | 1.0574 | 1.2055 | -0.0095901 | 4880 | 0.759 | 4880 | 0.759 | 1.06 | 1.21 | -0.00959
LFAllSpcPGEHspExIOU | Com-Iltg-dWatt-LF_OSspc | PGE | Hsp | Ex | IOU | 4.8794 | 0.00075895 | 0 | 5.4145 | 0.00093423 | -0.030335 | 4.8794 | 0.00075895 | 0 | 5.4145 | 0.00093423 | -0.030335 |  | LF | AllSpc | 4879.4 | 0.75895 | 4879.4 | 0.75895 | 1.1097 | 1.231 | -0.006217 | 4880 | 0.759 | 4880 | 0.759 | 1.11 | 1.23 | -0.00622
LFAllSpcPGEHspNewCZ01 | Com-Iltg-dWatt-LF_OSspc | PGE | Hsp | New | CZ01 | 4.87 | 0.000758 | 0 | 4.99 | 0.000854 | -0.0411 | 4.87 | 0.000758 | 0 | 4.99 | 0.000854 | -0.0411 |  | LF | AllSpc | 4870 | 0.758 | 4870 | 0.758 | 1.0246 | 1.1266 | -0.0084394 | 4870 | 0.758 | 4870 | 0.758 | 1.02 | 1.13 | -0.00844
LFAllSpcPGEHspNewCZ02 | Com-Iltg-dWatt-LF_OSspc | PGE | Hsp | New | CZ02 | 4.87 | 0.000758 | 0 | 5.18 | 0.000911 | -0.0338 | 4.87 | 0.000758 | 0 | 5.18 | 0.000911 | -0.0338 |  | LF | AllSpc | 4870 | 0.758 | 4870 | 0.758 | 1.0637 | 1.2018 | -0.0069405 | 4870 | 0.758 | 4870 | 0.758 | 1.06 | 1.2 | -0.00694
LFAllSpcPGEHspNewCZ03 | Com-Iltg-dWatt-LF_OSspc | PGE | Hsp | New | CZ03 | 4.87 | 0.000758 | 0 | 5.16 | 0.000888 | -0.0305 | 4.87 | 0.000758 | 0 | 5.16 | 0.000888 | -0.0305 |  | LF | AllSpc | 4870 | 0.758 | 4870 | 0.758 | 1.0595 | 1.1715 | -0.0062628 | 4870 | 0.758 | 4870 | 0.758 | 1.06 | 1.17 | -0.00626
LFAllSpcPGEHspNewCZ04 | Com-Iltg-dWatt-LF_OSspc | PGE | Hsp | New | CZ04 | 4.87 | 0.000758 | 0 | 5.21 | 0.000903 | -0.0302 | 4.87 | 0.000758 | 0 | 5.21 | 0.000903 | -0.0302 |  | LF | AllSpc | 4870 | 0.758 | 4870 | 0.758 | 1.0698 | 1.1913 | -0.0062012 | 4870 | 0.758 | 4870 | 0.758 | 1.07 | 1.19 | -0.0062
LFAllSpcPGEHspNewCZ05 | Com-Iltg-dWatt-LF_OSspc | PGE | Hsp | New | CZ05 | 4.87 | 0.000758 | 0 | 5.13 | 0.000878 | -0.0336 | 4.87 | 0.000758 | 0 | 5.13 | 0.000878 | -0.0336 |  | LF | AllSpc | 4870 | 0.758 | 4870 | 0.758 | 1.0534 | 1.1583 | -0.0068994 | 4870 | 0.758 | 4870 | 0.758 | 1.05 | 1.16 | -0.0069
LFAllSpcPGEHspNewCZ11 | Com-Iltg-dWatt-LF_OSspc | PGE | Hsp | New | CZ11 | 4.87 | 0.000758 | 0 | 5.29 | 0.000915 | -0.031 | 4.87 | 0.000758 | 0 | 5.29 | 0.000915 | -0.031 |  | LF | AllSpc | 4870 | 0.758 | 4870 | 0.758 | 1.0862 | 1.2071 | -0.0063655 | 4870 | 0.758 | 4870 | 0.758 | 1.09 | 1.21 | -0.00637
LFAllSpcPGEHspNewCZ12 | Com-Iltg-dWatt-LF_OSspc | PGE | Hsp | New | CZ12 | 4.87 | 0.000758 | 0 | 5.25 | 0.000918 | -0.0304 | 4.87 | 0.000758 | 0 | 5.25 | 0.000918 | -0.0304 |  | LF | AllSpc | 4870 | 0.758 | 4870 | 0.758 | 1.078 | 1.2111 | -0.0062423 | 4870 | 0.758 | 4870 | 0.758 | 1.08 | 1.21 | -0.00624
LFAllSpcPGEHspNewCZ13 | Com-Iltg-dWatt-LF_OSspc | PGE | Hsp | New | CZ13 | 4.87 | 0.000758 | 0 | 5.3 | 0.000915 | -0.0295 | 4.87 | 0.000758 | 0 | 5.3 | 0.000915 | -0.0295 |  | LF | AllSpc | 4870 | 0.758 | 4870 | 0.758 | 1.0883 | 1.2071 | -0.0060575 | 4870 | 0.758 | 4870 | 0.758 | 1.09 | 1.21 | -0.00606
LFAllSpcPGEHspNewCZ16 | Com-Iltg-dWatt-LF_OSspc | PGE | Hsp | New | CZ16 | 4.87 | 0.000758 | 0 | 4.97 | 0.000886 | -0.0497 | 4.87 | 0.000758 | 0 | 4.97 | 0.000886 | -0.0497 |  | LF | AllSpc | 4870 | 0.758 | 4870 | 0.758 | 1.0205 | 1.1689 | -0.010205 | 4870 | 0.758 | 4870 | 0.758 | 1.02 | 1.17 | -0.0102
LFAllSpcPGEHspNewIOU | Com-Iltg-dWatt-LF_OSspc | PGE | Hsp | New | IOU | 4.87 | 0.000758 | 0 | 5.2241 | 0.00090602 | -0.030799 | 4.87 | 0.000758 | 0 | 5.2241 | 0.00090602 | -0.030799 |  | LF | AllSpc | 4870 | 0.758 | 4870 | 0.758 | 1.0727 | 1.1953 | -0.0063241 | 4870 | 0.758 | 4870 | 0.758 | 1.07 | 1.2 | -0.00632
LFAllSpcPGEHtlExCZ01 | Com-Iltg-dWatt-LF_OSspc | PGE | Htl | Ex | CZ01 | 1.6308 | 0.000207 | 0 | 1.4304 | 0.00025106 | -0.010004 | 1.6308 | 0.000207 | 0 | 1.4304 | 0.00025106 | -0.010004 |  | LF | AllSpc | 1630.8 | 0.207 | 1630.8 | 0.207 | 0.87711 | 1.2129 | -0.0061344 | 1630 | 0.207 | 1630 | 0.207 | 0.877 | 1.21 | -0.00613
LFAllSpcPGEHtlExCZ02 | Com-Iltg-dWatt-LF_OSspc | PGE | Htl | Ex | CZ02 | 1.6308 | 0.000207 | 0 | 1.5808 | 0.000257 | -0.0071837 | 1.6308 | 0.000207 | 0 | 1.5808 | 0.000257 | -0.0071837 |  | LF | AllSpc | 1630.8 | 0.207 | 1630.8 | 0.207 | 0.96935 | 1.2415 | -0.0044051 | 1630 | 0.207 | 1630 | 0.207 | 0.969 | 1.24 | -0.00441
LFAllSpcPGEHtlExCZ03 | Com-Iltg-dWatt-LF_OSspc | PGE | Htl | Ex | CZ03 | 1.6304 | 0.000207 | 0 | 1.6004 | 0.00025403 | -0.0070415 | 1.6304 | 0.000207 | 0 | 1.6004 | 0.00025403 | -0.0070415 |  | LF | AllSpc | 1630.4 | 0.207 | 1630.4 | 0.207 | 0.9816 | 1.2272 | -0.0043189 | 1630 | 0.207 | 1630 | 0.207 | 0.982 | 1.23 | -0.00432
LFAllSpcPGEHtlExCZ04 | Com-Iltg-dWatt-LF_OSspc | PGE | Htl | Ex | CZ04 | 1.6312 | 0.000207 | 0 | 1.6412 | 0.00025606 | -0.0058343 | 1.6312 | 0.000207 | 0 | 1.6412 | 0.00025606 | -0.0058343 |  | LF | AllSpc | 1631.2 | 0.207 | 1631.2 | 0.207 | 1.0061 | 1.237 | -0.0035766 | 1630 | 0.207 | 1630 | 0.207 | 1.01 | 1.24 | -0.00358
LFAllSpcPGEHtlExCZ05 | Com-Iltg-dWatt-LF_OSspc | PGE | Htl | Ex | CZ05 | 1.6313 | 0.000207 | 0 | 1.5812 | 0.000252 | -0.007175 | 1.6313 | 0.000207 | 0 | 1.5812 | 0.000252 | -0.007175 |  | LF | AllSpc | 1631.3 | 0.207 | 1631.3 | 0.207 | 0.96935 | 1.2174 | -0.0043985 | 1630 | 0.207 | 1630 | 0.207 | 0.969 | 1.22 | -0.0044
LFAllSpcPGEHtlExCZ11 | Com-Iltg-dWatt-LF_OSspc | PGE | Htl | Ex | CZ11 | 1.6314 | 0.000207 | 0 | 1.6614 | 0.00026116 | -0.0061148 | 1.6314 | 0.000207 | 0 | 1.6614 | 0.00026116 | -0.0061148 |  | LF | AllSpc | 1631.4 | 0.207 | 1631.4 | 0.207 | 1.0184 | 1.2617 | -0.0037483 | 1630 | 0.207 | 1630 | 0.207 | 1.02 | 1.26 | -0.00375
LFAllSpcPGEHtlExCZ12 | Com-Iltg-dWatt-LF_OSspc | PGE | Htl | Ex | CZ12 | 1.6315 | 0.000207 | 0 | 1.6315 | 0.000261 | -0.0063454 | 1.6315 | 0.000207 | 0 | 1.6315 | 0.000261 | -0.0063454 |  | LF | AllSpc | 1631.5 | 0.207 | 1631.5 | 0.207 | 1 | 1.2609 | -0.0038892 | 1630 | 0.207 | 1630 | 0.207 | 1 | 1.26 | -0.00389
LFAllSpcPGEHtlExCZ13 | Com-Iltg-dWatt-LF_OSspc | PGE | Htl | Ex | CZ13 | 1.6313 | 0.000207 | 0 | 1.6813 | 0.00025916 | -0.0056855 | 1.6313 | 0.000207 | 0 | 1.6813 | 0.00025916 | -0.0056855 |  | LF | AllSpc | 1631.3 | 0.207 | 1631.3 | 0.207 | 1.0306 | 1.252 | -0.0034852 | 1630 | 0.207 | 1630 | 0.207 | 1.03 | 1.25 | -0.00349
LFAllSpcPGEHtlExCZ16 | Com-Iltg-dWatt-LF_OSspc | PGE | Htl | Ex | CZ16 | 1.6313 | 0.000207 | 0 | 1.4613 | 0.00025215 | -0.010506 | 1.6313 | 0.000207 | 0 | 1.4613 | 0.00025215 | -0.010506 |  | LF | AllSpc | 1631.3 | 0.207 | 1631.3 | 0.207 | 0.89579 | 1.2181 | -0.0064406 | 1630 | 0.207 | 1630 | 0.207 | 0.896 | 1.22 | -0.00644
LFAllSpcPGEHtlExIOU | Com-Iltg-dWatt-LF_OSspc | PGE | Htl | Ex | IOU | 1.6309 | 0.000207 | 0 | 1.6123 | 0.00025595 | -0.006743 | 1.6309 | 0.000207 | 0 | 1.6123 | 0.00025595 | -0.006743 |  | LF | AllSpc | 1630.9 | 0.207 | 1630.9 | 0.207 | 0.9886 | 1.2365 | -0.0041346 | 1630 | 0.207 | 1630 | 0.207 | 0.989 | 1.24 | -0.00413
LFAllSpcPGEHtlNewCZ01 | Com-Iltg-dWatt-LF_OSspc | PGE | Htl | New | CZ01 | 1.65 | 0.000207 | 0 | 1.38 | 0.000246 | -0.0127 | 1.65 | 0.000207 | 0 | 1.38 | 0.000246 | -0.0127 |  | LF | AllSpc | 1650 | 0.207 | 1650 | 0.207 | 0.83636 | 1.1884 | -0.007697 | 1650 | 0.207 | 1650 | 0.207 | 0.836 | 1.19 | -0.0077
LFAllSpcPGEHtlNewCZ02 | Com-Iltg-dWatt-LF_OSspc | PGE | Htl | New | CZ02 | 1.65 | 0.000207 | 0 | 1.57 | 0.000264 | -0.00916 | 1.65 | 0.000207 | 0 | 1.57 | 0.000264 | -0.00916 |  | LF | AllSpc | 1650 | 0.207 | 1650 | 0.207 | 0.95152 | 1.2754 | -0.0055515 | 1650 | 0.207 | 1650 | 0.207 | 0.952 | 1.28 | -0.00555
LFAllSpcPGEHtlNewCZ03 | Com-Iltg-dWatt-LF_OSspc | PGE | Htl | New | CZ03 | 1.65 | 0.000207 | 0 | 1.55 | 0.000256 | -0.0086 | 1.65 | 0.000207 | 0 | 1.55 | 0.000256 | -0.0086 |  | LF | AllSpc | 1650 | 0.207 | 1650 | 0.207 | 0.93939 | 1.2367 | -0.0052121 | 1650 | 0.207 | 1650 | 0.207 | 0.939 | 1.24 | -0.00521
LFAllSpcPGEHtlNewCZ04 | Com-Iltg-dWatt-LF_OSspc | PGE | Htl | New | CZ04 | 1.65 | 0.000207 | 0 | 1.63 | 0.000261 | -0.00741 | 1.65 | 0.000207 | 0 | 1.63 | 0.000261 | -0.00741 |  | LF | AllSpc | 1650 | 0.207 | 1650 | 0.207 | 0.98788 | 1.2609 | -0.0044909 | 1650 | 0.207 | 1650 | 0.207 | 0.988 | 1.26 | -0.00449
LFAllSpcPGEHtlNewCZ05 | Com-Iltg-dWatt-LF_OSspc | PGE | Htl | New | CZ05 | 1.65 | 0.000207 | 0 | 1.55 | 0.000254 | -0.00891 | 1.65 | 0.000207 | 0 | 1.55 | 0.000254 | -0.00891 |  | LF | AllSpc | 1650 | 0.207 | 1650 | 0.207 | 0.93939 | 1.2271 | -0.0054 | 1650 | 0.207 | 1650 | 0.207 | 0.939 | 1.23 | -0.0054
LFAllSpcPGEHtlNewCZ11 | Com-Iltg-dWatt-LF_OSspc | PGE | Htl | New | CZ11 | 1.65 | 0.000207 | 0 | 1.65 | 0.000266 | -0.00794 | 1.65 | 0.000207 | 0 | 1.65 | 0.000266 | -0.00794 |  | LF | AllSpc | 1650 | 0.207 | 1650 | 0.207 | 1 | 1.285 | -0.0048121 | 1650 | 0.207 | 1650 | 0.207 | 1 | 1.29 | -0.00481
LFAllSpcPGEHtlNewCZ12 | Com-Iltg-dWatt-LF_OSspc | PGE | Htl | New | CZ12 | 1.65 | 0.000207 | 0 | 1.63 | 0.000265 | -0.00796 | 1.65 | 0.000207 | 0 | 1.63 | 0.000265 | -0.00796 |  | LF | AllSpc | 1650 | 0.207 | 1650 | 0.207 | 0.98788 | 1.2802 | -0.0048242 | 1650 | 0.207 | 1650 | 0.207 | 0.988 | 1.28 | -0.00482
LFAllSpcPGEHtlNewCZ13 | Com-Iltg-dWatt-LF_OSspc | PGE | Htl | New | CZ13 | 1.65 | 0.000207 | 0 | 1.67 | 0.000263 | -0.00727 | 1.65 | 0.000207 | 0 | 1.67 | 0.000263 | -0.00727 |  | LF | AllSpc | 1650 | 0.207 | 1650 | 0.207 | 1.0121 | 1.2705 | -0.0044061 | 1650 | 0.207 | 1650 | 0.207 | 1.01 | 1.27 | -0.00441
LFAllSpcPGEHtlNewCZ16 | Com-Iltg-dWatt-LF_OSspc | PGE | Htl | New | CZ16 | 1.65 | 0.000207 | 0 | 1.45 | 0.000255 | -0.0133 | 1.65 | 0.000207 | 0 | 1.45 | 0.000255 | -0.0133 |  | LF | AllSpc | 1650 | 0.207 | 1650 | 0.207 | 0.87879 | 1.2319 | -0.0080606 | 1650 | 0.207 | 1650 | 0.207 | 0.879 | 1.23 | -0.00806
LFAllSpcPGEHtlNewIOU | Com-Iltg-dWatt-LF_OSspc | PGE | Htl | New | IOU | 1.65 | 0.000207 | 0 | 1.5964 | 0.0002604 | -0.0083109 | 1.65 | 0.000207 | 0 | 1.5964 | 0.0002604 | -0.0083109 |  | LF | AllSpc | 1650 | 0.207 | 1650 | 0.207 | 0.96752 | 1.258 | -0.0050369 | 1650 | 0.207 | 1650 | 0.207 | 0.968 | 1.26 | -0.00504
LFAllSpcPGEMBTExCZ01 | Com-Iltg-dWatt-LF_OSspc | PGE | MBT | Ex | CZ01 | 3.0298 | 0.00072702 | 0 | 3.2698 | 0.00086702 | -0.0037802 | 3.0298 | 0.00072702 | 0 | 3.2698 | 0.00086702 | -0.0037802 |  | LF | AllSpc | 3029.8 | 0.72702 | 3029.8 | 0.72702 | 1.0792 | 1.1926 | -0.0012477 | 3030 | 0.727 | 3030 | 0.727 | 1.08 | 1.19 | -0.00125
LFAllSpcPGEMBTExCZ02 | Com-Iltg-dWatt-LF_OSspc | PGE | MBT | Ex | CZ02 | 3.0299 | 0.00072701 | 0 | 3.3603 | 0.000867 | -0.0018999 | 3.0299 | 0.00072701 | 0 | 3.3603 | 0.000867 | -0.0018999 |  | LF | AllSpc | 3029.9 | 0.72701 | 3029.9 | 0.72701 | 1.109 | 1.1926 | -0.00062705 | 3030 | 0.727 | 3030 | 0.727 | 1.11 | 1.19 | -0.000627
LFAllSpcPGEMBTExCZ03 | Com-Iltg-dWatt-LF_OSspc | PGE | MBT | Ex | CZ03 | 3.0299 | 0.00072701 | 0 | 3.3901 | 0.000867 | -0.0016599 | 3.0299 | 0.00072701 | 0 | 3.3901 | 0.000867 | -0.0016599 |  | LF | AllSpc | 3029.9 | 0.72701 | 3029.9 | 0.72701 | 1.1189 | 1.1926 | -0.00054784 | 3030 | 0.727 | 3030 | 0.727 | 1.12 | 1.19 | -0.000548
LFAllSpcPGEMBTExCZ04 | Com-Iltg-dWatt-LF_OSspc | PGE | MBT | Ex | CZ04 | 3.0296 | 0.00072704 | 0 | 3.3896 | 0.00087804 | -0.0012796 | 3.0296 | 0.00072704 | 0 | 3.3896 | 0.00087804 | -0.0012796 |  | LF | AllSpc | 3029.6 | 0.72704 | 3029.6 | 0.72704 | 1.1188 | 1.2077 | -0.00042236 | 3030 | 0.727 | 3030 | 0.727 | 1.12 | 1.21 | -0.000422
LFAllSpcPGEMBTExCZ05 | Com-Iltg-dWatt-LF_OSspc | PGE | MBT | Ex | CZ05 | 3.0296 | 0.00072704 | 0 | 3.36 | 0.00086704 | -0.00125 | 3.0296 | 0.00072704 | 0 | 3.36 | 0.00086704 | -0.00125 |  | LF | AllSpc | 3029.6 | 0.72704 | 3029.6 | 0.72704 | 1.1091 | 1.1926 | -0.0004126 | 3030 | 0.727 | 3030 | 0.727 | 1.11 | 1.19 | -0.000413
LFAllSpcPGEMBTExCZ11 | Com-Iltg-dWatt-LF_OSspc | PGE | MBT | Ex | CZ11 | 3.0293 | 0.00072707 | 0 | 3.3819 | 0.00088307 | -0.0019926 | 3.0293 | 0.00072707 | 0 | 3.3819 | 0.00088307 | -0.0019926 |  | LF | AllSpc | 3029.3 | 0.72707 | 3029.3 | 0.72707 | 1.1164 | 1.2146 | -0.00065776 | 3030 | 0.727 | 3030 | 0.727 | 1.12 | 1.21 | -0.000658
LFAllSpcPGEMBTExCZ12 | Com-Iltg-dWatt-LF_OSspc | PGE | MBT | Ex | CZ12 | 3.0295 | 0.00072705 | 0 | 3.3695 | 0.000861 | -0.0019927 | 3.0295 | 0.00072705 | 0 | 3.3695 | 0.000861 | -0.0019927 |  | LF | AllSpc | 3029.5 | 0.72705 | 3029.5 | 0.72705 | 1.1122 | 1.1842 | -0.00065776 | 3030 | 0.727 | 3030 | 0.727 | 1.11 | 1.18 | -0.000658
LFAllSpcPGEMBTExCZ13 | Com-Iltg-dWatt-LF_OSspc | PGE | MBT | Ex | CZ13 | 3.0294 | 0.00072706 | 0 | 3.392 | 0.00086106 | -0.00178 | 3.0294 | 0.00072706 | 0 | 3.392 | 0.00086106 | -0.00178 |  | LF | AllSpc | 3029.4 | 0.72706 | 3029.4 | 0.72706 | 1.1197 | 1.1843 | -0.00058758 | 3030 | 0.727 | 3030 | 0.727 | 1.12 | 1.18 | -0.000588
LFAllSpcPGEMBTExCZ16 | Com-Iltg-dWatt-LF_OSspc | PGE | MBT | Ex | CZ16 | 3.0294 | 0.00072706 | 0 | 3.2394 | 0.000845 | -0.0084712 | 3.0294 | 0.00072706 | 0 | 3.2394 | 0.000845 | -0.0084712 |  | LF | AllSpc | 3029.4 | 0.72706 | 3029.4 | 0.72706 | 1.0693 | 1.1622 | -0.0027963 | 3030 | 0.727 | 3030 | 0.727 | 1.07 | 1.16 | -0.0028
LFAllSpcPGEMBTExIOU | Com-Iltg-dWatt-LF_OSspc | PGE | MBT | Ex | IOU | 3.0296 | 0.00072704 | 0 | 3.3807 | 0.0008677 | -0.0017815 | 3.0296 | 0.00072704 | 0 | 3.3807 | 0.0008677 | -0.0017815 |  | LF | AllSpc | 3029.6 | 0.72704 | 3029.6 | 0.72704 | 1.1159 | 1.1935 | -0.00058801 | 3030 | 0.727 | 3030 | 0.727 | 1.12 | 1.19 | -0.000588
LFAllSpcPGEMBTNewCZ01 | Com-Iltg-dWatt-LF_OSspc | PGE | MBT | New | CZ01 | 3.02 | 0.000728 | 0 | 3.1 | 0.000834 | -0.00326 | 3.02 | 0.000728 | 0 | 3.1 | 0.000834 | -0.00326 |  | LF | AllSpc | 3020 | 0.728 | 3020 | 0.728 | 1.0265 | 1.1456 | -0.0010795 | 3020 | 0.728 | 3020 | 0.728 | 1.03 | 1.15 | -0.00108
LFAllSpcPGEMBTNewCZ02 | Com-Iltg-dWatt-LF_OSspc | PGE | MBT | New | CZ02 | 3.02 | 0.000728 | 0 | 3.23 | 0.000901 | -0.00164 | 3.02 | 0.000728 | 0 | 3.23 | 0.000901 | -0.00164 |  | LF | AllSpc | 3020 | 0.728 | 3020 | 0.728 | 1.0695 | 1.2376 | -0.00054305 | 3020 | 0.728 | 3020 | 0.728 | 1.07 | 1.24 | -0.000543
LFAllSpcPGEMBTNewCZ03 | Com-Iltg-dWatt-LF_OSspc | PGE | MBT | New | CZ03 | 3.02 | 0.000728 | 0 | 3.2 | 0.000873 | -0.00153 | 3.02 | 0.000728 | 0 | 3.2 | 0.000873 | -0.00153 |  | LF | AllSpc | 3020 | 0.728 | 3020 | 0.728 | 1.0596 | 1.1992 | -0.00050662 | 3020 | 0.728 | 3020 | 0.728 | 1.06 | 1.2 | -0.000507
LFAllSpcPGEMBTNewCZ04 | Com-Iltg-dWatt-LF_OSspc | PGE | MBT | New | CZ04 | 3.02 | 0.000728 | 0 | 3.26 | 0.000893 | -0.00123 | 3.02 | 0.000728 | 0 | 3.26 | 0.000893 | -0.00123 |  | LF | AllSpc | 3020 | 0.728 | 3020 | 0.728 | 1.0795 | 1.2266 | -0.00040728 | 3020 | 0.728 | 3020 | 0.728 | 1.08 | 1.23 | -0.000407
LFAllSpcPGEMBTNewCZ05 | Com-Iltg-dWatt-LF_OSspc | PGE | MBT | New | CZ05 | 3.02 | 0.000728 | 0 | 3.22 | 0.000867 | -0.000782 | 3.02 | 0.000728 | 0 | 3.22 | 0.000867 | -0.000782 |  | LF | AllSpc | 3020 | 0.728 | 3020 | 0.728 | 1.0662 | 1.1909 | -0.00025894 | 3020 | 0.728 | 3020 | 0.728 | 1.07 | 1.19 | -0.000259
LFAllSpcPGEMBTNewCZ11 | Com-Iltg-dWatt-LF_OSspc | PGE | MBT | New | CZ11 | 3.02 | 0.000728 | 0 | 3.29 | 0.00091 | -0.00142 | 3.02 | 0.000728 | 0 | 3.29 | 0.00091 | -0.00142 |  | LF | AllSpc | 3020 | 0.728 | 3020 | 0.728 | 1.0894 | 1.25 | -0.0004702 | 3020 | 0.728 | 3020 | 0.728 | 1.09 | 1.25 | -0.00047
LFAllSpcPGEMBTNewCZ12 | Com-Iltg-dWatt-LF_OSspc | PGE | MBT | New | CZ12 | 3.02 | 0.000728 | 0 | 3.27 | 0.000902 | -0.00147 | 3.02 | 0.000728 | 0 | 3.27 | 0.000902 | -0.00147 |  | LF | AllSpc | 3020 | 0.728 | 3020 | 0.728 | 1.0828 | 1.239 | -0.00048675 | 3020 | 0.728 | 3020 | 0.728 | 1.08 | 1.24 | -0.000487
LFAllSpcPGEMBTNewCZ13 | Com-Iltg-dWatt-LF_OSspc | PGE | MBT | New | CZ13 | 3.02 | 0.000728 | 0 | 3.3 | 0.000901 | -0.00136 | 3.02 | 0.000728 | 0 | 3.3 | 0.000901 | -0.00136 |  | LF | AllSpc | 3020 | 0.728 | 3020 | 0.728 | 1.0927 | 1.2376 | -0.00045033 | 3020 | 0.728 | 3020 | 0.728 | 1.09 | 1.24 | -0.00045
LFAllSpcPGEMBTNewCZ16 | Com-Iltg-dWatt-LF_OSspc | PGE | MBT | New | CZ16 | 3.02 | 0.000728 | 0 | 3.16 | 0.000869 | -0.00576 | 3.02 | 0.000728 | 0 | 3.16 | 0.000869 | -0.00576 |  | LF | AllSpc | 3020 | 0.728 | 3020 | 0.728 | 1.0464 | 1.1937 | -0.0019073 | 3020 | 0.728 | 3020 | 0.728 | 1.05 | 1.19 | -0.00191
LFAllSpcPGEMBTNewIOU | Com-Iltg-dWatt-LF_OSspc | PGE | MBT | New | IOU | 3.02 | 0.000728 | 0 | 3.252 | 0.00089215 | -0.0014879 | 3.02 | 0.000728 | 0 | 3.252 | 0.00089215 | -0.0014879 |  | LF | AllSpc | 3020 | 0.728 | 3020 | 0.728 | 1.0768 | 1.2255 | -0.00049268 | 3020 | 0.728 | 3020 | 0.728 | 1.08 | 1.23 | -0.000493
LFAllSpcPGEMLIExCZ01 | Com-Iltg-dWatt-LF_OSspc | PGE | MLI | Ex | CZ01 | 2.83 | 0.000784 | 0 | 2.74 | 0.00090795 | -0.034205 | 2.83 | 0.000784 | 0 | 2.74 | 0.00090795 | -0.034205 |  | LF | AllSpc | 2830 | 0.784 | 2830 | 0.784 | 0.9682 | 1.1581 | -0.012087 | 2830 | 0.784 | 2830 | 0.784 | 0.968 | 1.16 | -0.0121
LFAllSpcPGEMLIExCZ02 | Com-Iltg-dWatt-LF_OSspc | PGE | MLI | Ex | CZ02 | 2.83 | 0.000784 | 0 | 2.94 | 0.000918 | -0.0175 | 2.83 | 0.000784 | 0 | 2.94 | 0.000918 | -0.0175 |  | LF | AllSpc | 2830 | 0.784 | 2830 | 0.784 | 1.0389 | 1.1709 | -0.0061837 | 2830 | 0.784 | 2830 | 0.784 | 1.04 | 1.17 | -0.00618
LFAllSpcPGEMLIExCZ03 | Com-Iltg-dWatt-LF_OSspc | PGE | MLI | Ex | CZ03 | 2.83 | 0.000784 | 0 | 2.93 | 0.00091897 | -0.0164 | 2.83 | 0.000784 | 0 | 2.93 | 0.00091897 | -0.0164 |  | LF | AllSpc | 2830 | 0.784 | 2830 | 0.784 | 1.0353 | 1.1722 | -0.0057951 | 2830 | 0.784 | 2830 | 0.784 | 1.04 | 1.17 | -0.0058
LFAllSpcPGEMLIExCZ04 | Com-Iltg-dWatt-LF_OSspc | PGE | MLI | Ex | CZ04 | 2.83 | 0.000784 | 0 | 2.97 | 0.000914 | -0.0133 | 2.83 | 0.000784 | 0 | 2.97 | 0.000914 | -0.0133 |  | LF | AllSpc | 2830 | 0.784 | 2830 | 0.784 | 1.0495 | 1.1658 | -0.0046996 | 2830 | 0.784 | 2830 | 0.784 | 1.05 | 1.17 | -0.0047
LFAllSpcPGEMLIExCZ05 | Com-Iltg-dWatt-LF_OSspc | PGE | MLI | Ex | CZ05 | 2.83 | 0.000784 | 0 | 2.92 | 0.000915 | -0.015204 | 2.83 | 0.000784 | 0 | 2.92 | 0.000915 | -0.015204 |  | LF | AllSpc | 2830 | 0.784 | 2830 | 0.784 | 1.0318 | 1.1671 | -0.0053726 | 2830 | 0.784 | 2830 | 0.784 | 1.03 | 1.17 | -0.00537
LFAllSpcPGEMLIExCZ11 | Com-Iltg-dWatt-LF_OSspc | PGE | MLI | Ex | CZ11 | 2.83 | 0.000784 | 0 | 2.95 | 0.000917 | -0.0175 | 2.83 | 0.000784 | 0 | 2.95 | 0.000917 | -0.0175 |  | LF | AllSpc | 2830 | 0.784 | 2830 | 0.784 | 1.0424 | 1.1696 | -0.0061837 | 2830 | 0.784 | 2830 | 0.784 | 1.04 | 1.17 | -0.00618
LFAllSpcPGEMLIExCZ12 | Com-Iltg-dWatt-LF_OSspc | PGE | MLI | Ex | CZ12 | 2.83 | 0.000784 | 0 | 2.95 | 0.000922 | -0.017205 | 2.83 | 0.000784 | 0 | 2.95 | 0.000922 | -0.017205 |  | LF | AllSpc | 2830 | 0.784 | 2830 | 0.784 | 1.0424 | 1.176 | -0.0060796 | 2830 | 0.784 | 2830 | 0.784 | 1.04 | 1.18 | -0.00608
LFAllSpcPGEMLIExCZ13 | Com-Iltg-dWatt-LF_OSspc | PGE | MLI | Ex | CZ13 | 2.83 | 0.000784 | 0 | 2.98 | 0.000908 | -0.0154 | 2.83 | 0.000784 | 0 | 2.98 | 0.000908 | -0.0154 |  | LF | AllSpc | 2830 | 0.784 | 2830 | 0.784 | 1.053 | 1.1582 | -0.0054417 | 2830 | 0.784 | 2830 | 0.784 | 1.05 | 1.16 | -0.00544
LFAllSpcPGEMLIExCZ16 | Com-Iltg-dWatt-LF_OSspc | PGE | MLI | Ex | CZ16 | 2.83 | 0.000784 | 0 | 2.78 | 0.000899 | -0.0348 | 2.83 | 0.000784 | 0 | 2.78 | 0.000899 | -0.0348 |  | LF | AllSpc | 2830 | 0.784 | 2830 | 0.784 | 0.98233 | 1.1467 | -0.012297 | 2830 | 0.784 | 2830 | 0.784 | 0.982 | 1.15 | -0.0123
LFAllSpcPGEMLIExIOU | Com-Iltg-dWatt-LF_OSspc | PGE | MLI | Ex | IOU | 2.83 | 0.000784 | 0 | 2.9458 | 0.00091676 | -0.016292 | 2.83 | 0.000784 | 0 | 2.9458 | 0.00091676 | -0.016292 |  | LF | AllSpc | 2830 | 0.784 | 2830 | 0.784 | 1.0409 | 1.1693 | -0.005757 | 2830 | 0.784 | 2830 | 0.784 | 1.04 | 1.17 | -0.00576
LFAllSpcPGEMLINewCZ01 | Com-Iltg-dWatt-LF_OSspc | PGE | MLI | New | CZ01 | 2.83 | 0.000784 | 0 | 2.7 | 0.000847 | -0.0374 | 2.83 | 0.000784 | 0 | 2.7 | 0.000847 | -0.0374 |  | LF | AllSpc | 2830 | 0.784 | 2830 | 0.784 | 0.95406 | 1.0804 | -0.013216 | 2830 | 0.784 | 2830 | 0.784 | 0.954 | 1.08 | -0.0132
LFAllSpcPGEMLINewCZ02 | Com-Iltg-dWatt-LF_OSspc | PGE | MLI | New | CZ02 | 2.83 | 0.000784 | 0 | 2.91 | 0.00094 | -0.0204 | 2.83 | 0.000784 | 0 | 2.91 | 0.00094 | -0.0204 |  | LF | AllSpc | 2830 | 0.784 | 2830 | 0.784 | 1.0283 | 1.199 | -0.0072085 | 2830 | 0.784 | 2830 | 0.784 | 1.03 | 1.2 | -0.00721
LFAllSpcPGEMLINewCZ03 | Com-Iltg-dWatt-LF_OSspc | PGE | MLI | New | CZ03 | 2.83 | 0.000784 | 0 | 2.83 | 0.000911 | -0.0189 | 2.83 | 0.000784 | 0 | 2.83 | 0.000911 | -0.0189 |  | LF | AllSpc | 2830 | 0.784 | 2830 | 0.784 | 1 | 1.162 | -0.0066784 | 2830 | 0.784 | 2830 | 0.784 | 1 | 1.16 | -0.00668
LFAllSpcPGEMLINewCZ04 | Com-Iltg-dWatt-LF_OSspc | PGE | MLI | New | CZ04 | 2.83 | 0.000784 | 0 | 2.94 | 0.000929 | -0.0155 | 2.83 | 0.000784 | 0 | 2.94 | 0.000929 | -0.0155 |  | LF | AllSpc | 2830 | 0.784 | 2830 | 0.784 | 1.0389 | 1.1849 | -0.005477 | 2830 | 0.784 | 2830 | 0.784 | 1.04 | 1.18 | -0.00548
LFAllSpcPGEMLINewCZ05 | Com-Iltg-dWatt-LF_OSspc | PGE | MLI | New | CZ05 | 2.83 | 0.000784 | 0 | 2.83 | 0.000901 | -0.0186 | 2.83 | 0.000784 | 0 | 2.83 | 0.000901 | -0.0186 |  | LF | AllSpc | 2830 | 0.784 | 2830 | 0.784 | 1 | 1.1492 | -0.0065724 | 2830 | 0.784 | 2830 | 0.784 | 1 | 1.15 | -0.00657
LFAllSpcPGEMLINewCZ11 | Com-Iltg-dWatt-LF_OSspc | PGE | MLI | New | CZ11 | 2.83 | 0.000784 | 0 | 3.01 | 0.000972 | -0.0168 | 2.83 | 0.000784 | 0 | 3.01 | 0.000972 | -0.0168 |  | LF | AllSpc | 2830 | 0.784 | 2830 | 0.784 | 1.0636 | 1.2398 | -0.0059364 | 2830 | 0.784 | 2830 | 0.784 | 1.06 | 1.24 | -0.00594
LFAllSpcPGEMLINewCZ12 | Com-Iltg-dWatt-LF_OSspc | PGE | MLI | New | CZ12 | 2.83 | 0.000784 | 0 | 2.98 | 0.000964 | -0.019 | 2.83 | 0.000784 | 0 | 2.98 | 0.000964 | -0.019 |  | LF | AllSpc | 2830 | 0.784 | 2830 | 0.784 | 1.053 | 1.2296 | -0.0067138 | 2830 | 0.784 | 2830 | 0.784 | 1.05 | 1.23 | -0.00671
LFAllSpcPGEMLINewCZ13 | Com-Iltg-dWatt-LF_OSspc | PGE | MLI | New | CZ13 | 2.83 | 0.000784 | 0 | 3.03 | 0.000966 | -0.0157 | 2.83 | 0.000784 | 0 | 3.03 | 0.000966 | -0.0157 |  | LF | AllSpc | 2830 | 0.784 | 2830 | 0.784 | 1.0707 | 1.2321 | -0.0055477 | 2830 | 0.784 | 2830 | 0.784 | 1.07 | 1.23 | -0.00555
LFAllSpcPGEMLINewCZ16 | Com-Iltg-dWatt-LF_OSspc | PGE | MLI | New | CZ16 | 2.83 | 0.000784 | 0 | 2.81 | 0.000911 | -0.0343 | 2.83 | 0.000784 | 0 | 2.81 | 0.000911 | -0.0343 |  | LF | AllSpc | 2830 | 0.784 | 2830 | 0.784 | 0.99293 | 1.162 | -0.01212 | 2830 | 0.784 | 2830 | 0.784 | 0.993 | 1.16 | -0.0121
LFAllSpcPGEMLINewIOU | Com-Iltg-dWatt-LF_OSspc | PGE | MLI | New | IOU | 2.83 | 0.000784 | 0 | 2.9362 | 0.00094168 | -0.018052 | 2.83 | 0.000784 | 0 | 2.9362 | 0.00094168 | -0.018052 |  | LF | AllSpc | 2830 | 0.784 | 2830 | 0.784 | 1.0375 | 1.2011 | -0.0063788 | 2830 | 0.784 | 2830 | 0.784 | 1.04 | 1.2 | -0.00638
LFAllSpcPGEMtlExCZ01 | Com-Iltg-dWatt-LF_OSspc | PGE | Mtl | Ex | CZ01 | 1.35 | 0.000148 | 0 | 1.28 | 0.000176 | -0.0134 | 1.35 | 0.000148 | 0 | 1.28 | 0.000176 | -0.0134 |  | LF | AllSpc | 1350 | 0.148 | 1350 | 0.148 | 0.94815 | 1.1892 | -0.0099259 | 1350 | 0.148 | 1350 | 0.148 | 0.948 | 1.19 | -0.00993
LFAllSpcPGEMtlExCZ02 | Com-Iltg-dWatt-LF_OSspc | PGE | Mtl | Ex | CZ02 | 1.35 | 0.000148 | 0 | 1.37 | 0.000184 | -0.0088306 | 1.35 | 0.000148 | 0 | 1.37 | 0.000184 | -0.0088306 |  | LF | AllSpc | 1350 | 0.148 | 1350 | 0.148 | 1.0148 | 1.2432 | -0.0065412 | 1350 | 0.148 | 1350 | 0.148 | 1.01 | 1.24 | -0.00654
LFAllSpcPGEMtlExCZ03 | Com-Iltg-dWatt-LF_OSspc | PGE | Mtl | Ex | CZ03 | 1.35 | 0.000148 | 0 | 1.39 | 0.00018 | -0.00862 | 1.35 | 0.000148 | 0 | 1.39 | 0.00018 | -0.00862 |  | LF | AllSpc | 1350 | 0.148 | 1350 | 0.148 | 1.0296 | 1.2162 | -0.0063852 | 1350 | 0.148 | 1350 | 0.148 | 1.03 | 1.22 | -0.00639
LFAllSpcPGEMtlExCZ04 | Com-Iltg-dWatt-LF_OSspc | PGE | Mtl | Ex | CZ04 | 1.35 | 0.000148 | 0 | 1.41 | 0.000182 | -0.0071906 | 1.35 | 0.000148 | 0 | 1.41 | 0.000182 | -0.0071906 |  | LF | AllSpc | 1350 | 0.148 | 1350 | 0.148 | 1.0444 | 1.2297 | -0.0053264 | 1350 | 0.148 | 1350 | 0.148 | 1.04 | 1.23 | -0.00533
LFAllSpcPGEMtlExCZ05 | Com-Iltg-dWatt-LF_OSspc | PGE | Mtl | Ex | CZ05 | 1.35 | 0.000148 | 0 | 1.37 | 0.000178 | -0.0092 | 1.35 | 0.000148 | 0 | 1.37 | 0.000178 | -0.0092 |  | LF | AllSpc | 1350 | 0.148 | 1350 | 0.148 | 1.0148 | 1.2027 | -0.0068148 | 1350 | 0.148 | 1350 | 0.148 | 1.01 | 1.2 | -0.00681
LFAllSpcPGEMtlExCZ11 | Com-Iltg-dWatt-LF_OSspc | PGE | Mtl | Ex | CZ11 | 1.35 | 0.000148 | 0 | 1.42 | 0.000185 | -0.00745 | 1.35 | 0.000148 | 0 | 1.42 | 0.000185 | -0.00745 |  | LF | AllSpc | 1350 | 0.148 | 1350 | 0.148 | 1.0519 | 1.25 | -0.0055185 | 1350 | 0.148 | 1350 | 0.148 | 1.05 | 1.25 | -0.00552
LFAllSpcPGEMtlExCZ12 | Com-Iltg-dWatt-LF_OSspc | PGE | Mtl | Ex | CZ12 | 1.35 | 0.000148 | 0 | 1.41 | 0.000184 | -0.00784 | 1.35 | 0.000148 | 0 | 1.41 | 0.000184 | -0.00784 |  | LF | AllSpc | 1350 | 0.148 | 1350 | 0.148 | 1.0444 | 1.2432 | -0.0058074 | 1350 | 0.148 | 1350 | 0.148 | 1.04 | 1.24 | -0.00581
LFAllSpcPGEMtlExCZ13 | Com-Iltg-dWatt-LF_OSspc | PGE | Mtl | Ex | CZ13 | 1.35 | 0.000148 | 0 | 1.44 | 0.000184 | -0.00695 | 1.35 | 0.000148 | 0 | 1.44 | 0.000184 | -0.00695 |  | LF | AllSpc | 1350 | 0.148 | 1350 | 0.148 | 1.0667 | 1.2432 | -0.0051481 | 1350 | 0.148 | 1350 | 0.148 | 1.07 | 1.24 | -0.00515
LFAllSpcPGEMtlExCZ16 | Com-Iltg-dWatt-LF_OSspc | PGE | Mtl | Ex | CZ16 | 1.35 | 0.000148 | 0 | 1.29 | 0.000178 | -0.0116 | 1.35 | 0.000148 | 0 | 1.29 | 0.000178 | -0.0116 |  | LF | AllSpc | 1350 | 0.148 | 1350 | 0.148 | 0.95556 | 1.2027 | -0.0085926 | 1350 | 0.148 | 1350 | 0.148 | 0.956 | 1.2 | -0.00859
LFAllSpcPGEMtlExIOU | Com-Iltg-dWatt-LF_OSspc | PGE | Mtl | Ex | IOU | 1.35 | 0.000148 | 0 | 1.3951 | 0.00018141 | -0.0082933 | 1.35 | 0.000148 | 0 | 1.3951 | 0.00018141 | -0.0082933 |  | LF | AllSpc | 1350 | 0.148 | 1350 | 0.148 | 1.0334 | 1.2257 | -0.0061432 | 1350 | 0.148 | 1350 | 0.148 | 1.03 | 1.23 | -0.00614
LFAllSpcPGEMtlNewCZ01 | Com-Iltg-dWatt-LF_OSspc | PGE | Mtl | New | CZ01 | 1.35 | 0.000148 | 0 | 1.22 | 0.000176 | -0.0174 | 1.35 | 0.000148 | 0 | 1.22 | 0.000176 | -0.0174 |  | LF | AllSpc | 1350 | 0.148 | 1350 | 0.148 | 0.9037 | 1.1892 | -0.012889 | 1350 | 0.148 | 1350 | 0.148 | 0.904 | 1.19 | -0.0129
LFAllSpcPGEMtlNewCZ02 | Com-Iltg-dWatt-LF_OSspc | PGE | Mtl | New | CZ02 | 1.35 | 0.000148 | 0 | 1.34 | 0.000187 | -0.0118 | 1.35 | 0.000148 | 0 | 1.34 | 0.000187 | -0.0118 |  | LF | AllSpc | 1350 | 0.148 | 1350 | 0.148 | 0.99259 | 1.2635 | -0.0087407 | 1350 | 0.148 | 1350 | 0.148 | 0.993 | 1.26 | -0.00874
LFAllSpcPGEMtlNewCZ03 | Com-Iltg-dWatt-LF_OSspc | PGE | Mtl | New | CZ03 | 1.35 | 0.000148 | 0 | 1.35 | 0.000182 | -0.0112 | 1.35 | 0.000148 | 0 | 1.35 | 0.000182 | -0.0112 |  | LF | AllSpc | 1350 | 0.148 | 1350 | 0.148 | 1 | 1.2297 | -0.0082963 | 1350 | 0.148 | 1350 | 0.148 | 1 | 1.23 | -0.0083
LFAllSpcPGEMtlNewCZ04 | Com-Iltg-dWatt-LF_OSspc | PGE | Mtl | New | CZ04 | 1.35 | 0.000148 | 0 | 1.39 | 0.000185 | -0.00945 | 1.35 | 0.000148 | 0 | 1.39 | 0.000185 | -0.00945 |  | LF | AllSpc | 1350 | 0.148 | 1350 | 0.148 | 1.0296 | 1.25 | -0.007 | 1350 | 0.148 | 1350 | 0.148 | 1.03 | 1.25 | -0.007
LFAllSpcPGEMtlNewCZ05 | Com-Iltg-dWatt-LF_OSspc | PGE | Mtl | New | CZ05 | 1.35 | 0.000148 | 0 | 1.32 | 0.00018 | -0.0127 | 1.35 | 0.000148 | 0 | 1.32 | 0.00018 | -0.0127 |  | LF | AllSpc | 1350 | 0.148 | 1350 | 0.148 | 0.97778 | 1.2162 | -0.0094074 | 1350 | 0.148 | 1350 | 0.148 | 0.978 | 1.22 | -0.00941
LFAllSpcPGEMtlNewCZ11 | Com-Iltg-dWatt-LF_OSspc | PGE | Mtl | New | CZ11 | 1.35 | 0.000148 | 0 | 1.4 | 0.000187 | -0.00935 | 1.35 | 0.000148 | 0 | 1.4 | 0.000187 | -0.00935 |  | LF | AllSpc | 1350 | 0.148 | 1350 | 0.148 | 1.037 | 1.2635 | -0.0069259 | 1350 | 0.148 | 1350 | 0.148 | 1.04 | 1.26 | -0.00693
LFAllSpcPGEMtlNewCZ12 | Com-Iltg-dWatt-LF_OSspc | PGE | Mtl | New | CZ12 | 1.35 | 0.000148 | 0 | 1.39 | 0.000187 | -0.00976 | 1.35 | 0.000148 | 0 | 1.39 | 0.000187 | -0.00976 |  | LF | AllSpc | 1350 | 0.148 | 1350 | 0.148 | 1.0296 | 1.2635 | -0.0072296 | 1350 | 0.148 | 1350 | 0.148 | 1.03 | 1.26 | -0.00723
LFAllSpcPGEMtlNewCZ13 | Com-Iltg-dWatt-LF_OSspc | PGE | Mtl | New | CZ13 | 1.35 | 0.000148 | 0 | 1.41 | 0.000187 | -0.00881 | 1.35 | 0.000148 | 0 | 1.41 | 0.000187 | -0.00881 |  | LF | AllSpc | 1350 | 0.148 | 1350 | 0.148 | 1.0444 | 1.2635 | -0.0065259 | 1350 | 0.148 | 1350 | 0.148 | 1.04 | 1.26 | -0.00653
LFAllSpcPGEMtlNewCZ16 | Com-Iltg-dWatt-LF_OSspc | PGE | Mtl | New | CZ16 | 1.35 | 0.000148 | 0 | 1.25 | 0.00018 | -0.0137 | 1.35 | 0.000148 | 0 | 1.25 | 0.00018 | -0.0137 |  | LF | AllSpc | 1350 | 0.148 | 1350 | 0.148 | 0.92593 | 1.2162 | -0.010148 | 1350 | 0.148 | 1350 | 0.148 | 0.926 | 1.22 | -0.0101
LFAllSpcPGEMtlNewIOU | Com-Iltg-dWatt-LF_OSspc | PGE | Mtl | New | IOU | 1.35 | 0.000148 | 0 | 1.3674 | 0.00018452 | -0.010546 | 1.35 | 0.000148 | 0 | 1.3674 | 0.00018452 | -0.010546 |  | LF | AllSpc | 1350 | 0.148 | 1350 | 0.148 | 1.0129 | 1.2467 | -0.0078122 | 1350 | 0.148 | 1350 | 0.148 | 1.01 | 1.25 | -0.00781
LFAllSpcPGENrsExCZ01 | Com-Iltg-dWatt-LF_OSspc | PGE | Nrs | Ex | CZ01 | 3.6004 | 0.00058009 | 0 | 3.5004 | 0.00066204 | -0.078809 | 3.6004 | 0.00058009 | 0 | 3.5004 | 0.00066204 | -0.078809 |  | LF | AllSpc | 3600.4 | 0.58009 | 3600.4 | 0.58009 | 0.97223 | 1.1413 | -0.021889 | 3600 | 0.58 | 3600 | 0.58 | 0.972 | 1.14 | -0.0219
LFAllSpcPGENrsExCZ02 | Com-Iltg-dWatt-LF_OSspc | PGE | Nrs | Ex | CZ02 | 3.6005 | 0.0005801 | 0 | 3.7105 | 0.0007341 | -0.056905 | 3.6005 | 0.0005801 | 0 | 3.7105 | 0.0007341 | -0.056905 |  | LF | AllSpc | 3600.5 | 0.5801 | 3600.5 | 0.5801 | 1.0306 | 1.2655 | -0.015805 | 3600 | 0.58 | 3600 | 0.58 | 1.03 | 1.27 | -0.0158
LFAllSpcPGENrsExCZ03 | Com-Iltg-dWatt-LF_OSspc | PGE | Nrs | Ex | CZ03 | 3.6005 | 0.00058009 | 0 | 3.6705 | 0.00070609 | -0.058305 | 3.6005 | 0.00058009 | 0 | 3.6705 | 0.00070609 | -0.058305 |  | LF | AllSpc | 3600.5 | 0.58009 | 3600.5 | 0.58009 | 1.0194 | 1.2172 | -0.016194 | 3600 | 0.58 | 3600 | 0.58 | 1.02 | 1.22 | -0.0162
LFAllSpcPGENrsExCZ04 | Com-Iltg-dWatt-LF_OSspc | PGE | Nrs | Ex | CZ04 | 3.6005 | 0.0005801 | 0 | 3.77 | 0.00072405 | -0.049005 | 3.6005 | 0.0005801 | 0 | 3.77 | 0.00072405 | -0.049005 |  | LF | AllSpc | 3600.5 | 0.5801 | 3600.5 | 0.5801 | 1.0471 | 1.2481 | -0.013611 | 3600 | 0.58 | 3600 | 0.58 | 1.05 | 1.25 | -0.0136
LFAllSpcPGENrsExCZ05 | Com-Iltg-dWatt-LF_OSspc | PGE | Nrs | Ex | CZ05 | 3.6005 | 0.0005801 | 0 | 3.6405 | 0.0006861 | -0.05901 | 3.6005 | 0.0005801 | 0 | 3.6405 | 0.0006861 | -0.05901 |  | LF | AllSpc | 3600.5 | 0.5801 | 3600.5 | 0.5801 | 1.0111 | 1.1827 | -0.016389 | 3600 | 0.58 | 3600 | 0.58 | 1.01 | 1.18 | -0.0164
LFAllSpcPGENrsExCZ11 | Com-Iltg-dWatt-LF_OSspc | PGE | Nrs | Ex | CZ11 | 3.6006 | 0.00058013 | 0 | 3.8206 | 0.00074106 | -0.047206 | 3.6006 | 0.00058013 | 0 | 3.8206 | 0.00074106 | -0.047206 |  | LF | AllSpc | 3600.6 | 0.58013 | 3600.6 | 0.58013 | 1.0611 | 1.2774 | -0.013111 | 3600 | 0.58 | 3600 | 0.58 | 1.06 | 1.28 | -0.0131
LFAllSpcPGENrsExCZ12 | Com-Iltg-dWatt-LF_OSspc | PGE | Nrs | Ex | CZ12 | 3.6006 | 0.00058013 | 0 | 3.7806 | 0.00074113 | -0.049706 | 3.6006 | 0.00058013 | 0 | 3.7806 | 0.00074113 | -0.049706 |  | LF | AllSpc | 3600.6 | 0.58013 | 3600.6 | 0.58013 | 1.05 | 1.2775 | -0.013805 | 3600 | 0.58 | 3600 | 0.58 | 1.05 | 1.28 | -0.0138
LFAllSpcPGENrsExCZ13 | Com-Iltg-dWatt-LF_OSspc | PGE | Nrs | Ex | CZ13 | 3.6006 | 0.00058013 | 0 | 3.8406 | 0.00074013 | -0.0454 | 3.6006 | 0.00058013 | 0 | 3.8406 | 0.00074013 | -0.0454 |  | LF | AllSpc | 3600.6 | 0.58013 | 3600.6 | 0.58013 | 1.0667 | 1.2758 | -0.012609 | 3600 | 0.58 | 3600 | 0.58 | 1.07 | 1.28 | -0.0126
LFAllSpcPGENrsExCZ16 | Com-Iltg-dWatt-LF_OSspc | PGE | Nrs | Ex | CZ16 | 3.6005 | 0.00058011 | 0 | 3.6 | 0.00070211 | -0.068011 | 3.6005 | 0.00058011 | 0 | 3.6 | 0.00070211 | -0.068011 |  | LF | AllSpc | 3600.5 | 0.58011 | 3600.5 | 0.58011 | 0.99985 | 1.2103 | -0.018889 | 3600 | 0.58 | 3600 | 0.58 | 1 | 1.21 | -0.0189
LFAllSpcPGENrsExIOU | Com-Iltg-dWatt-LF_OSspc | PGE | Nrs | Ex | IOU | 3.6005 | 0.00058011 | 0 | 3.7468 | 0.00072581 | -0.052486 | 3.6005 | 0.00058011 | 0 | 3.7468 | 0.00072581 | -0.052486 |  | LF | AllSpc | 3600.5 | 0.58011 | 3600.5 | 0.58011 | 1.0406 | 1.2512 | -0.014577 | 3600 | 0.58 | 3600 | 0.58 | 1.04 | 1.25 | -0.0146
LFAllSpcPGENrsNewCZ01 | Com-Iltg-dWatt-LF_OSspc | PGE | Nrs | New | CZ01 | 3.61 | 0.000582 | 0 | 3.39 | 0.000632 | -0.0884 | 3.61 | 0.000582 | 0 | 3.39 | 0.000632 | -0.0884 |  | LF | AllSpc | 3610 | 0.582 | 3610 | 0.582 | 0.93906 | 1.0859 | -0.024488 | 3610 | 0.582 | 3610 | 0.582 | 0.939 | 1.09 | -0.0245
LFAllSpcPGENrsNewCZ02 | Com-Iltg-dWatt-LF_OSspc | PGE | Nrs | New | CZ02 | 3.61 | 0.000582 | 0 | 3.61 | 0.000743 | -0.0631 | 3.61 | 0.000582 | 0 | 3.61 | 0.000743 | -0.0631 |  | LF | AllSpc | 3610 | 0.582 | 3610 | 0.582 | 1 | 1.2766 | -0.017479 | 3610 | 0.582 | 3610 | 0.582 | 1 | 1.28 | -0.0175
LFAllSpcPGENrsNewCZ03 | Com-Iltg-dWatt-LF_OSspc | PGE | Nrs | New | CZ03 | 3.61 | 0.000582 | 0 | 3.51 | 0.000719 | -0.066 | 3.61 | 0.000582 | 0 | 3.51 | 0.000719 | -0.066 |  | LF | AllSpc | 3610 | 0.582 | 3610 | 0.582 | 0.9723 | 1.2354 | -0.018283 | 3610 | 0.582 | 3610 | 0.582 | 0.972 | 1.24 | -0.0183
LFAllSpcPGENrsNewCZ04 | Com-Iltg-dWatt-LF_OSspc | PGE | Nrs | New | CZ04 | 3.61 | 0.000582 | 0 | 3.68 | 0.000733 | -0.0541 | 3.61 | 0.000582 | 0 | 3.68 | 0.000733 | -0.0541 |  | LF | AllSpc | 3610 | 0.582 | 3610 | 0.582 | 1.0194 | 1.2595 | -0.014986 | 3610 | 0.582 | 3610 | 0.582 | 1.02 | 1.26 | -0.015
LFAllSpcPGENrsNewCZ05 | Com-Iltg-dWatt-LF_OSspc | PGE | Nrs | New | CZ05 | 3.61 | 0.000582 | 0 | 3.52 | 0.000691 | -0.0664 | 3.61 | 0.000582 | 0 | 3.52 | 0.000691 | -0.0664 |  | LF | AllSpc | 3610 | 0.582 | 3610 | 0.582 | 0.97507 | 1.1873 | -0.018393 | 3610 | 0.582 | 3610 | 0.582 | 0.975 | 1.19 | -0.0184
LFAllSpcPGENrsNewCZ11 | Com-Iltg-dWatt-LF_OSspc | PGE | Nrs | New | CZ11 | 3.61 | 0.000582 | 0 | 3.76 | 0.000741 | -0.0501 | 3.61 | 0.000582 | 0 | 3.76 | 0.000741 | -0.0501 |  | LF | AllSpc | 3610 | 0.582 | 3610 | 0.582 | 1.0416 | 1.2732 | -0.013878 | 3610 | 0.582 | 3610 | 0.582 | 1.04 | 1.27 | -0.0139
LFAllSpcPGENrsNewCZ12 | Com-Iltg-dWatt-LF_OSspc | PGE | Nrs | New | CZ12 | 3.61 | 0.000582 | 0 | 3.72 | 0.000746 | -0.053 | 3.61 | 0.000582 | 0 | 3.72 | 0.000746 | -0.053 |  | LF | AllSpc | 3610 | 0.582 | 3610 | 0.582 | 1.0305 | 1.2818 | -0.014681 | 3610 | 0.582 | 3610 | 0.582 | 1.03 | 1.28 | -0.0147
LFAllSpcPGENrsNewCZ13 | Com-Iltg-dWatt-LF_OSspc | PGE | Nrs | New | CZ13 | 3.61 | 0.000582 | 0 | 3.78 | 0.000745 | -0.048 | 3.61 | 0.000582 | 0 | 3.78 | 0.000745 | -0.048 |  | LF | AllSpc | 3610 | 0.582 | 3610 | 0.582 | 1.0471 | 1.2801 | -0.013296 | 3610 | 0.582 | 3610 | 0.582 | 1.05 | 1.28 | -0.0133
LFAllSpcPGENrsNewCZ16 | Com-Iltg-dWatt-LF_OSspc | PGE | Nrs | New | CZ16 | 3.61 | 0.000582 | 0 | 3.53 | 0.000709 | -0.0721 | 3.61 | 0.000582 | 0 | 3.53 | 0.000709 | -0.0721 |  | LF | AllSpc | 3610 | 0.582 | 3610 | 0.582 | 0.97784 | 1.2182 | -0.019972 | 3610 | 0.582 | 3610 | 0.582 | 0.978 | 1.22 | -0.02
LFAllSpcPGENrsNewIOU | Com-Iltg-dWatt-LF_OSspc | PGE | Nrs | New | IOU | 3.61 | 0.000582 | 0 | 3.6617 | 0.00073483 | -0.056631 | 3.61 | 0.000582 | 0 | 3.6617 | 0.00073483 | -0.056631 |  | LF | AllSpc | 3610 | 0.582 | 3610 | 0.582 | 1.0143 | 1.2626 | -0.015687 | 3610 | 0.582 | 3610 | 0.582 | 1.01 | 1.26 | -0.0157
LFAllSpcPGEOfLExCZ01 | Com-Iltg-dWatt-LF_OSspc | PGE | OfL | Ex | CZ01 | 2.11 | 0.00057596 | 0 | 2.27 | 0.00071396 | -0.0197 | 2.11 | 0.00057596 | 0 | 2.27 | 0.00071396 | -0.0197 |  | LF | AllSpc | 2110 | 0.57596 | 2110 | 0.57596 | 1.0758 | 1.2396 | -0.0093365 | 2110 | 0.576 | 2110 | 0.576 | 1.08 | 1.24 | -0.00934
LFAllSpcPGEOfLExCZ02 | Com-Iltg-dWatt-LF_OSspc | PGE | OfL | Ex | CZ02 | 2.11 | 0.00057595 | 0 | 2.34 | 0.00075995 | -0.0145 | 2.11 | 0.00057595 | 0 | 2.34 | 0.00075995 | -0.0145 |  | LF | AllSpc | 2110 | 0.57595 | 2110 | 0.57595 | 1.109 | 1.3195 | -0.006872 | 2110 | 0.576 | 2110 | 0.576 | 1.11 | 1.32 | -0.00687
LFAllSpcPGEOfLExCZ03 | Com-Iltg-dWatt-LF_OSspc | PGE | OfL | Ex | CZ03 | 2.11 | 0.00057595 | 0 | 2.33 | 0.00073595 | -0.0134 | 2.11 | 0.00057595 | 0 | 2.33 | 0.00073595 | -0.0134 |  | LF | AllSpc | 2110 | 0.57595 | 2110 | 0.57595 | 1.1043 | 1.2778 | -0.0063507 | 2110 | 0.576 | 2110 | 0.576 | 1.1 | 1.28 | -0.00635
LFAllSpcPGEOfLExCZ04 | Com-Iltg-dWatt-LF_OSspc | PGE | OfL | Ex | CZ04 | 2.11 | 0.00057594 | 0 | 2.36 | 0.000757 | -0.0121 | 2.11 | 0.00057594 | 0 | 2.36 | 0.000757 | -0.0121 |  | LF | AllSpc | 2110 | 0.57594 | 2110 | 0.57594 | 1.1185 | 1.3144 | -0.0057346 | 2110 | 0.576 | 2110 | 0.576 | 1.12 | 1.31 | -0.00573
LFAllSpcPGEOfLExCZ05 | Com-Iltg-dWatt-LF_OSspc | PGE | OfL | Ex | CZ05 | 2.11 | 0.00057594 | 0 | 2.3294 | 0.00072394 | -0.013 | 2.11 | 0.00057594 | 0 | 2.3294 | 0.00072394 | -0.013 |  | LF | AllSpc | 2110 | 0.57594 | 2110 | 0.57594 | 1.104 | 1.257 | -0.0061611 | 2110 | 0.576 | 2110 | 0.576 | 1.1 | 1.26 | -0.00616
LFAllSpcPGEOfLExCZ11 | Com-Iltg-dWatt-LF_OSspc | PGE | OfL | Ex | CZ11 | 2.11 | 0.00057592 | 0 | 2.38 | 0.00076592 | -0.0138 | 2.11 | 0.00057592 | 0 | 2.38 | 0.00076592 | -0.0138 |  | LF | AllSpc | 2110 | 0.57592 | 2110 | 0.57592 | 1.128 | 1.3299 | -0.0065403 | 2110 | 0.576 | 2110 | 0.576 | 1.13 | 1.33 | -0.00654
LFAllSpcPGEOfLExCZ12 | Com-Iltg-dWatt-LF_OSspc | PGE | OfL | Ex | CZ12 | 2.11 | 0.00057592 | 0 | 2.36 | 0.000753 | -0.0134 | 2.11 | 0.00057592 | 0 | 2.36 | 0.000753 | -0.0134 |  | LF | AllSpc | 2110 | 0.57592 | 2110 | 0.57592 | 1.1185 | 1.3075 | -0.0063507 | 2110 | 0.576 | 2110 | 0.576 | 1.12 | 1.31 | -0.00635
LFAllSpcPGEOfLExCZ13 | Com-Iltg-dWatt-LF_OSspc | PGE | OfL | Ex | CZ13 | 2.11 | 0.00057592 | 0 | 2.41 | 0.00076492 | -0.0125 | 2.11 | 0.00057592 | 0 | 2.41 | 0.00076492 | -0.0125 |  | LF | AllSpc | 2110 | 0.57592 | 2110 | 0.57592 | 1.1422 | 1.3282 | -0.0059242 | 2110 | 0.576 | 2110 | 0.576 | 1.14 | 1.33 | -0.00592
LFAllSpcPGEOfLExCZ16 | Com-Iltg-dWatt-LF_OSspc | PGE | OfL | Ex | CZ16 | 2.11 | 0.00057594 | 0 | 2.24 | 0.00072894 | -0.0236 | 2.11 | 0.00057594 | 0 | 2.24 | 0.00072894 | -0.0236 |  | LF | AllSpc | 2110 | 0.57594 | 2110 | 0.57594 | 1.0616 | 1.2657 | -0.011185 | 2110 | 0.576 | 2110 | 0.576 | 1.06 | 1.27 | -0.0112
LFAllSpcPGEOfLExIOU | Com-Iltg-dWatt-LF_OSspc | PGE | OfL | Ex | IOU | 2.11 | 0.00057594 | 0 | 2.3465 | 0.000746 | -0.013174 | 2.11 | 0.00057594 | 0 | 2.3465 | 0.000746 | -0.013174 |  | LF | AllSpc | 2110 | 0.57594 | 2110 | 0.57594 | 1.1121 | 1.2953 | -0.0062436 | 2110 | 0.576 | 2110 | 0.576 | 1.11 | 1.3 | -0.00624
LFAllSpcPGEOfLNewCZ01 | Com-Iltg-dWatt-LF_OSspc | PGE | OfL | New | CZ01 | 2.11 | 0.000575 | 0 | 2.27 | 0.000693 | -0.00976 | 2.11 | 0.000575 | 0 | 2.27 | 0.000693 | -0.00976 |  | LF | AllSpc | 2110 | 0.575 | 2110 | 0.575 | 1.0758 | 1.2052 | -0.0046256 | 2110 | 0.575 | 2110 | 0.575 | 1.08 | 1.21 | -0.00463
LFAllSpcPGEOfLNewCZ02 | Com-Iltg-dWatt-LF_OSspc | PGE | OfL | New | CZ02 | 2.11 | 0.000575 | 0 | 2.36 | 0.000719 | -0.00704 | 2.11 | 0.000575 | 0 | 2.36 | 0.000719 | -0.00704 |  | LF | AllSpc | 2110 | 0.575 | 2110 | 0.575 | 1.1185 | 1.2504 | -0.0033365 | 2110 | 0.575 | 2110 | 0.575 | 1.12 | 1.25 | -0.00334
LFAllSpcPGEOfLNewCZ03 | Com-Iltg-dWatt-LF_OSspc | PGE | OfL | New | CZ03 | 2.11 | 0.000575 | 0 | 2.35 | 0.000708 | -0.00628 | 2.11 | 0.000575 | 0 | 2.35 | 0.000708 | -0.00628 |  | LF | AllSpc | 2110 | 0.575 | 2110 | 0.575 | 1.1137 | 1.2313 | -0.0029763 | 2110 | 0.575 | 2110 | 0.575 | 1.11 | 1.23 | -0.00298
LFAllSpcPGEOfLNewCZ04 | Com-Iltg-dWatt-LF_OSspc | PGE | OfL | New | CZ04 | 2.11 | 0.000575 | 0 | 2.38 | 0.000717 | -0.00584 | 2.11 | 0.000575 | 0 | 2.38 | 0.000717 | -0.00584 |  | LF | AllSpc | 2110 | 0.575 | 2110 | 0.575 | 1.128 | 1.247 | -0.0027678 | 2110 | 0.575 | 2110 | 0.575 | 1.13 | 1.25 | -0.00277
LFAllSpcPGEOfLNewCZ05 | Com-Iltg-dWatt-LF_OSspc | PGE | OfL | New | CZ05 | 2.11 | 0.000575 | 0 | 2.34 | 0.0007 | -0.00643 | 2.11 | 0.000575 | 0 | 2.34 | 0.0007 | -0.00643 |  | LF | AllSpc | 2110 | 0.575 | 2110 | 0.575 | 1.109 | 1.2174 | -0.0030474 | 2110 | 0.575 | 2110 | 0.575 | 1.11 | 1.22 | -0.00305
LFAllSpcPGEOfLNewCZ11 | Com-Iltg-dWatt-LF_OSspc | PGE | OfL | New | CZ11 | 2.11 | 0.000575 | 0 | 2.4 | 0.00073 | -0.00571 | 2.11 | 0.000575 | 0 | 2.4 | 0.00073 | -0.00571 |  | LF | AllSpc | 2110 | 0.575 | 2110 | 0.575 | 1.1374 | 1.2696 | -0.0027062 | 2110 | 0.575 | 2110 | 0.575 | 1.14 | 1.27 | -0.00271
LFAllSpcPGEOfLNewCZ12 | Com-Iltg-dWatt-LF_OSspc | PGE | OfL | New | CZ12 | 2.11 | 0.000575 | 0 | 2.38 | 0.000724 | -0.0067 | 2.11 | 0.000575 | 0 | 2.38 | 0.000724 | -0.0067 |  | LF | AllSpc | 2110 | 0.575 | 2110 | 0.575 | 1.128 | 1.2591 | -0.0031754 | 2110 | 0.575 | 2110 | 0.575 | 1.13 | 1.26 | -0.00318
LFAllSpcPGEOfLNewCZ13 | Com-Iltg-dWatt-LF_OSspc | PGE | OfL | New | CZ13 | 2.11 | 0.000575 | 0 | 2.4 | 0.000724 | -0.00628 | 2.11 | 0.000575 | 0 | 2.4 | 0.000724 | -0.00628 |  | LF | AllSpc | 2110 | 0.575 | 2110 | 0.575 | 1.1374 | 1.2591 | -0.0029763 | 2110 | 0.575 | 2110 | 0.575 | 1.14 | 1.26 | -0.00298
LFAllSpcPGEOfLNewCZ16 | Com-Iltg-dWatt-LF_OSspc | PGE | OfL | New | CZ16 | 2.11 | 0.000575 | 0 | 2.28 | 0.000709 | -0.0146 | 2.11 | 0.000575 | 0 | 2.28 | 0.000709 | -0.0146 |  | LF | AllSpc | 2110 | 0.575 | 2110 | 0.575 | 1.0806 | 1.233 | -0.0069194 | 2110 | 0.575 | 2110 | 0.575 | 1.08 | 1.23 | -0.00692
LFAllSpcPGEOfLNewIOU | Com-Iltg-dWatt-LF_OSspc | PGE | OfL | New | IOU | 2.11 | 0.000575 | 0 | 2.3683 | 0.00071554 | -0.0063188 | 2.11 | 0.000575 | 0 | 2.3683 | 0.00071554 | -0.0063188 |  | LF | AllSpc | 2110 | 0.575 | 2110 | 0.575 | 1.1224 | 1.2444 | -0.0029947 | 2110 | 0.575 | 2110 | 0.575 | 1.12 | 1.24 | -0.00299
LFAllSpcPGEOfSExCZ01 | Com-Iltg-dWatt-LF_OSspc | PGE | OfS | Ex | CZ01 | 1.8705 | 0.00051405 | 0 | 1.89 | 0.00060505 | -0.0121 | 1.8705 | 0.00051405 | 0 | 1.89 | 0.00060505 | -0.0121 |  | LF | AllSpc | 1870.5 | 0.51405 | 1870.5 | 0.51405 | 1.0104 | 1.177 | -0.0064689 | 1870 | 0.514 | 1870 | 0.514 | 1.01 | 1.18 | -0.00647
LFAllSpcPGEOfSExCZ02 | Com-Iltg-dWatt-LF_OSspc | PGE | OfS | Ex | CZ02 | 1.8706 | 0.00051406 | 0 | 1.98 | 0.00062506 | -0.0077811 | 1.8706 | 0.00051406 | 0 | 1.98 | 0.00062506 | -0.0077811 |  | LF | AllSpc | 1870.6 | 0.51406 | 1870.6 | 0.51406 | 1.0585 | 1.2159 | -0.0041598 | 1870 | 0.514 | 1870 | 0.514 | 1.06 | 1.22 | -0.00416
LFAllSpcPGEOfSExCZ03 | Com-Iltg-dWatt-LF_OSspc | PGE | OfS | Ex | CZ03 | 1.8706 | 0.00051406 | 0 | 1.9706 | 0.00062306 | -0.0066911 | 1.8706 | 0.00051406 | 0 | 1.9706 | 0.00062306 | -0.0066911 |  | LF | AllSpc | 1870.6 | 0.51406 | 1870.6 | 0.51406 | 1.0535 | 1.212 | -0.0035771 | 1870 | 0.514 | 1870 | 0.514 | 1.05 | 1.21 | -0.00358
LFAllSpcPGEOfSExCZ04 | Com-Iltg-dWatt-LF_OSspc | PGE | OfS | Ex | CZ04 | 1.8706 | 0.00051406 | 0 | 2.0106 | 0.00062712 | -0.0053212 | 1.8706 | 0.00051406 | 0 | 2.0106 | 0.00062712 | -0.0053212 |  | LF | AllSpc | 1870.6 | 0.51406 | 1870.6 | 0.51406 | 1.0748 | 1.2199 | -0.0028447 | 1870 | 0.514 | 1870 | 0.514 | 1.07 | 1.22 | -0.00284
LFAllSpcPGEOfSExCZ05 | Com-Iltg-dWatt-LF_OSspc | PGE | OfS | Ex | CZ05 | 1.8706 | 0.00051406 | 0 | 1.9806 | 0.00061306 | -0.0054606 | 1.8706 | 0.00051406 | 0 | 1.9806 | 0.00061306 | -0.0054606 |  | LF | AllSpc | 1870.6 | 0.51406 | 1870.6 | 0.51406 | 1.0588 | 1.1926 | -0.0029192 | 1870 | 0.514 | 1870 | 0.514 | 1.06 | 1.19 | -0.00292
LFAllSpcPGEOfSExCZ11 | Com-Iltg-dWatt-LF_OSspc | PGE | OfS | Ex | CZ11 | 1.8706 | 0.00051406 | 0 | 2.0106 | 0.00062806 | -0.0082317 | 1.8706 | 0.00051406 | 0 | 2.0106 | 0.00062806 | -0.0082317 |  | LF | AllSpc | 1870.6 | 0.51406 | 1870.6 | 0.51406 | 1.0748 | 1.2218 | -0.0044006 | 1870 | 0.514 | 1870 | 0.514 | 1.07 | 1.22 | -0.0044
LFAllSpcPGEOfSExCZ12 | Com-Iltg-dWatt-LF_OSspc | PGE | OfS | Ex | CZ12 | 1.8706 | 0.00051406 | 0 | 2 | 0.00062612 | -0.0080018 | 1.8706 | 0.00051406 | 0 | 2 | 0.00062612 | -0.0080018 |  | LF | AllSpc | 1870.6 | 0.51406 | 1870.6 | 0.51406 | 1.0692 | 1.218 | -0.0042777 | 1870 | 0.514 | 1870 | 0.514 | 1.07 | 1.22 | -0.00428
LFAllSpcPGEOfSExCZ13 | Com-Iltg-dWatt-LF_OSspc | PGE | OfS | Ex | CZ13 | 1.8706 | 0.00051406 | 0 | 2.02 | 0.00062106 | -0.0075412 | 1.8706 | 0.00051406 | 0 | 2.02 | 0.00062106 | -0.0075412 |  | LF | AllSpc | 1870.6 | 0.51406 | 1870.6 | 0.51406 | 1.0799 | 1.2081 | -0.0040315 | 1870 | 0.514 | 1870 | 0.514 | 1.08 | 1.21 | -0.00403
LFAllSpcPGEOfSExCZ16 | Com-Iltg-dWatt-LF_OSspc | PGE | OfS | Ex | CZ16 | 1.8705 | 0.00051405 | 0 | 1.87 | 0.00061405 | -0.015005 | 1.8705 | 0.00051405 | 0 | 1.87 | 0.00061405 | -0.015005 |  | LF | AllSpc | 1870.5 | 0.51405 | 1870.5 | 0.51405 | 0.99973 | 1.1945 | -0.0080219 | 1870 | 0.514 | 1870 | 0.514 | 1 | 1.19 | -0.00802
LFAllSpcPGEOfSExIOU | Com-Iltg-dWatt-LF_OSspc | PGE | OfS | Ex | IOU | 1.8706 | 0.00051406 | 0 | 1.9957 | 0.00062398 | -0.0071914 | 1.8706 | 0.00051406 | 0 | 1.9957 | 0.00062398 | -0.0071914 |  | LF | AllSpc | 1870.6 | 0.51406 | 1870.6 | 0.51406 | 1.0669 | 1.2138 | -0.0038445 | 1870 | 0.514 | 1870 | 0.514 | 1.07 | 1.21 | -0.00384
LFAllSpcPGEOfSNewCZ01 | Com-Iltg-dWatt-LF_OSspc | PGE | OfS | New | CZ01 | 1.88 | 0.000515 | 0 | 1.86 | 0.000602 | -0.0102 | 1.88 | 0.000515 | 0 | 1.86 | 0.000602 | -0.0102 |  | LF | AllSpc | 1880 | 0.515 | 1880 | 0.515 | 0.98936 | 1.1689 | -0.0054255 | 1880 | 0.515 | 1880 | 0.515 | 0.989 | 1.17 | -0.00543
LFAllSpcPGEOfSNewCZ02 | Com-Iltg-dWatt-LF_OSspc | PGE | OfS | New | CZ02 | 1.88 | 0.000515 | 0 | 1.98 | 0.000625 | -0.00542 | 1.88 | 0.000515 | 0 | 1.98 | 0.000625 | -0.00542 |  | LF | AllSpc | 1880 | 0.515 | 1880 | 0.515 | 1.0532 | 1.2136 | -0.002883 | 1880 | 0.515 | 1880 | 0.515 | 1.05 | 1.21 | -0.00288
LFAllSpcPGEOfSNewCZ03 | Com-Iltg-dWatt-LF_OSspc | PGE | OfS | New | CZ03 | 1.88 | 0.000515 | 0 | 1.95 | 0.000624 | -0.00602 | 1.88 | 0.000515 | 0 | 1.95 | 0.000624 | -0.00602 |  | LF | AllSpc | 1880 | 0.515 | 1880 | 0.515 | 1.0372 | 1.2117 | -0.0032021 | 1880 | 0.515 | 1880 | 0.515 | 1.04 | 1.21 | -0.0032
LFAllSpcPGEOfSNewCZ04 | Com-Iltg-dWatt-LF_OSspc | PGE | OfS | New | CZ04 | 1.88 | 0.000515 | 0 | 2 | 0.000635 | -0.00431 | 1.88 | 0.000515 | 0 | 2 | 0.000635 | -0.00431 |  | LF | AllSpc | 1880 | 0.515 | 1880 | 0.515 | 1.0638 | 1.233 | -0.0022926 | 1880 | 0.515 | 1880 | 0.515 | 1.06 | 1.23 | -0.00229
LFAllSpcPGEOfSNewCZ05 | Com-Iltg-dWatt-LF_OSspc | PGE | OfS | New | CZ05 | 1.88 | 0.000515 | 0 | 1.97 | 0.000614 | -0.00461 | 1.88 | 0.000515 | 0 | 1.97 | 0.000614 | -0.00461 |  | LF | AllSpc | 1880 | 0.515 | 1880 | 0.515 | 1.0479 | 1.1922 | -0.0024521 | 1880 | 0.515 | 1880 | 0.515 | 1.05 | 1.19 | -0.00245
LFAllSpcPGEOfSNewCZ11 | Com-Iltg-dWatt-LF_OSspc | PGE | OfS | New | CZ11 | 1.88 | 0.000515 | 0 | 2.02 | 0.000646 | -0.00617 | 1.88 | 0.000515 | 0 | 2.02 | 0.000646 | -0.00617 |  | LF | AllSpc | 1880 | 0.515 | 1880 | 0.515 | 1.0745 | 1.2544 | -0.0032819 | 1880 | 0.515 | 1880 | 0.515 | 1.07 | 1.25 | -0.00328
LFAllSpcPGEOfSNewCZ12 | Com-Iltg-dWatt-LF_OSspc | PGE | OfS | New | CZ12 | 1.88 | 0.000515 | 0 | 2.01 | 0.00064 | -0.00596 | 1.88 | 0.000515 | 0 | 2.01 | 0.00064 | -0.00596 |  | LF | AllSpc | 1880 | 0.515 | 1880 | 0.515 | 1.0691 | 1.2427 | -0.0031702 | 1880 | 0.515 | 1880 | 0.515 | 1.07 | 1.24 | -0.00317
LFAllSpcPGEOfSNewCZ13 | Com-Iltg-dWatt-LF_OSspc | PGE | OfS | New | CZ13 | 1.88 | 0.000515 | 0 | 2.03 | 0.000639 | -0.00572 | 1.88 | 0.000515 | 0 | 2.03 | 0.000639 | -0.00572 |  | LF | AllSpc | 1880 | 0.515 | 1880 | 0.515 | 1.0798 | 1.2408 | -0.0030426 | 1880 | 0.515 | 1880 | 0.515 | 1.08 | 1.24 | -0.00304
LFAllSpcPGEOfSNewCZ16 | Com-Iltg-dWatt-LF_OSspc | PGE | OfS | New | CZ16 | 1.88 | 0.000515 | 0 | 1.88 | 0.00062 | -0.0134 | 1.88 | 0.000515 | 0 | 1.88 | 0.00062 | -0.0134 |  | LF | AllSpc | 1880 | 0.515 | 1880 | 0.515 | 1 | 1.2039 | -0.0071277 | 1880 | 0.515 | 1880 | 0.515 | 1 | 1.2 | -0.00713
LFAllSpcPGEOfSNewIOU | Com-Iltg-dWatt-LF_OSspc | PGE | OfS | New | IOU | 1.88 | 0.000515 | 0 | 1.9942 | 0.00063388 | -0.0056996 | 1.88 | 0.000515 | 0 | 1.9942 | 0.00063388 | -0.0056996 |  | LF | AllSpc | 1880 | 0.515 | 1880 | 0.515 | 1.0607 | 1.2308 | -0.0030317 | 1880 | 0.515 | 1880 | 0.515 | 1.06 | 1.23 | -0.00303
LFAllSpcPGERFFExCZ01 | Com-Iltg-dWatt-LF_OSspc | PGE | RFF | Ex | CZ01 | 4.02 | 0.000691 | 0 | 3.89 | 0.000791 | -0.0531 | 4.02 | 0.000691 | 0 | 3.89 | 0.000791 | -0.0531 |  | LF | AllSpc | 4020 | 0.691 | 4020 | 0.691 | 0.96766 | 1.1447 | -0.013209 | 4020 | 0.691 | 4020 | 0.691 | 0.968 | 1.14 | -0.0132
LFAllSpcPGERFFExCZ02 | Com-Iltg-dWatt-LF_OSspc | PGE | RFF | Ex | CZ02 | 4.02 | 0.000691 | 0 | 4.15 | 0.000809 | -0.0337 | 4.02 | 0.000691 | 0 | 4.15 | 0.000809 | -0.0337 |  | LF | AllSpc | 4020 | 0.691 | 4020 | 0.691 | 1.0323 | 1.1708 | -0.0083831 | 4020 | 0.691 | 4020 | 0.691 | 1.03 | 1.17 | -0.00838
LFAllSpcPGERFFExCZ03 | Com-Iltg-dWatt-LF_OSspc | PGE | RFF | Ex | CZ03 | 4.02 | 0.000691 | 0 | 4.1 | 0.000806 | -0.0358 | 4.02 | 0.000691 | 0 | 4.1 | 0.000806 | -0.0358 |  | LF | AllSpc | 4020 | 0.691 | 4020 | 0.691 | 1.0199 | 1.1664 | -0.0089055 | 4020 | 0.691 | 4020 | 0.691 | 1.02 | 1.17 | -0.00891
LFAllSpcPGERFFExCZ04 | Com-Iltg-dWatt-LF_OSspc | PGE | RFF | Ex | CZ04 | 4.02 | 0.000691 | 0 | 4.21 | 0.000809 | -0.0281 | 4.02 | 0.000691 | 0 | 4.21 | 0.000809 | -0.0281 |  | LF | AllSpc | 4020 | 0.691 | 4020 | 0.691 | 1.0473 | 1.1708 | -0.00699 | 4020 | 0.691 | 4020 | 0.691 | 1.05 | 1.17 | -0.00699
LFAllSpcPGERFFExCZ05 | Com-Iltg-dWatt-LF_OSspc | PGE | RFF | Ex | CZ05 | 4.02 | 0.000691 | 0 | 4.09 | 0.000796 | -0.0363 | 4.02 | 0.000691 | 0 | 4.09 | 0.000796 | -0.0363 |  | LF | AllSpc | 4020 | 0.691 | 4020 | 0.691 | 1.0174 | 1.152 | -0.0090299 | 4020 | 0.691 | 4020 | 0.691 | 1.02 | 1.15 | -0.00903
LFAllSpcPGERFFExCZ11 | Com-Iltg-dWatt-LF_OSspc | PGE | RFF | Ex | CZ11 | 4.02 | 0.000691 | 0 | 4.23 | 0.000824 | -0.0276 | 4.02 | 0.000691 | 0 | 4.23 | 0.000824 | -0.0276 |  | LF | AllSpc | 4020 | 0.691 | 4020 | 0.691 | 1.0522 | 1.1925 | -0.0068657 | 4020 | 0.691 | 4020 | 0.691 | 1.05 | 1.19 | -0.00687
LFAllSpcPGERFFExCZ12 | Com-Iltg-dWatt-LF_OSspc | PGE | RFF | Ex | CZ12 | 4.02 | 0.000691 | 0 | 4.22 | 0.000817 | -0.0288 | 4.02 | 0.000691 | 0 | 4.22 | 0.000817 | -0.0288 |  | LF | AllSpc | 4020 | 0.691 | 4020 | 0.691 | 1.0498 | 1.1823 | -0.0071642 | 4020 | 0.691 | 4020 | 0.691 | 1.05 | 1.18 | -0.00716
LFAllSpcPGERFFExCZ13 | Com-Iltg-dWatt-LF_OSspc | PGE | RFF | Ex | CZ13 | 4.02 | 0.000691 | 0 | 4.25 | 0.000813 | -0.0263 | 4.02 | 0.000691 | 0 | 4.25 | 0.000813 | -0.0263 |  | LF | AllSpc | 4020 | 0.691 | 4020 | 0.691 | 1.0572 | 1.1766 | -0.0065423 | 4020 | 0.691 | 4020 | 0.691 | 1.06 | 1.18 | -0.00654
LFAllSpcPGERFFExCZ16 | Com-Iltg-dWatt-LF_OSspc | PGE | RFF | Ex | CZ16 | 4.02 | 0.000691 | 0 | 3.93 | 0.000801 | -0.0507 | 4.02 | 0.000691 | 0 | 3.93 | 0.000801 | -0.0507 |  | LF | AllSpc | 4020 | 0.691 | 4020 | 0.691 | 0.97761 | 1.1592 | -0.012612 | 4020 | 0.691 | 4020 | 0.691 | 0.978 | 1.16 | -0.0126
LFAllSpcPGERFFExIOU | Com-Iltg-dWatt-LF_OSspc | PGE | RFF | Ex | IOU | 4.02 | 0.000691 | 0 | 4.1688 | 0.00081054 | -0.031651 | 4.02 | 0.000691 | 0 | 4.1688 | 0.00081054 | -0.031651 |  | LF | AllSpc | 4020 | 0.691 | 4020 | 0.691 | 1.037 | 1.173 | -0.0078733 | 4020 | 0.691 | 4020 | 0.691 | 1.04 | 1.17 | -0.00787
LFAllSpcPGERFFNewCZ01 | Com-Iltg-dWatt-LF_OSspc | PGE | RFF | New | CZ01 | 4.02 | 0.000691 | 0 | 3.77 | 0.000756 | -0.0567 | 4.02 | 0.000691 | 0 | 3.77 | 0.000756 | -0.0567 |  | LF | AllSpc | 4020 | 0.691 | 4020 | 0.691 | 0.93781 | 1.0941 | -0.014104 | 4020 | 0.691 | 4020 | 0.691 | 0.938 | 1.09 | -0.0141
LFAllSpcPGERFFNewCZ02 | Com-Iltg-dWatt-LF_OSspc | PGE | RFF | New | CZ02 | 4.02 | 0.000691 | 0 | 4.07 | 0.000846 | -0.0414 | 4.02 | 0.000691 | 0 | 4.07 | 0.000846 | -0.0414 |  | LF | AllSpc | 4020 | 0.691 | 4020 | 0.691 | 1.0124 | 1.2243 | -0.010299 | 4020 | 0.691 | 4020 | 0.691 | 1.01 | 1.22 | -0.0103
LFAllSpcPGERFFNewCZ03 | Com-Iltg-dWatt-LF_OSspc | PGE | RFF | New | CZ03 | 4.02 | 0.000691 | 0 | 3.98 | 0.000819 | -0.0414 | 4.02 | 0.000691 | 0 | 3.98 | 0.000819 | -0.0414 |  | LF | AllSpc | 4020 | 0.691 | 4020 | 0.691 | 0.99005 | 1.1852 | -0.010299 | 4020 | 0.691 | 4020 | 0.691 | 0.99 | 1.19 | -0.0103
LFAllSpcPGERFFNewCZ04 | Com-Iltg-dWatt-LF_OSspc | PGE | RFF | New | CZ04 | 4.02 | 0.000691 | 0 | 4.14 | 0.000835 | -0.0338 | 4.02 | 0.000691 | 0 | 4.14 | 0.000835 | -0.0338 |  | LF | AllSpc | 4020 | 0.691 | 4020 | 0.691 | 1.0299 | 1.2084 | -0.008408 | 4020 | 0.691 | 4020 | 0.691 | 1.03 | 1.21 | -0.00841
LFAllSpcPGERFFNewCZ05 | Com-Iltg-dWatt-LF_OSspc | PGE | RFF | New | CZ05 | 4.02 | 0.000691 | 0 | 3.98 | 0.000806 | -0.0365 | 4.02 | 0.000691 | 0 | 3.98 | 0.000806 | -0.0365 |  | LF | AllSpc | 4020 | 0.691 | 4020 | 0.691 | 0.99005 | 1.1664 | -0.0090796 | 4020 | 0.691 | 4020 | 0.691 | 0.99 | 1.17 | -0.00908
LFAllSpcPGERFFNewCZ11 | Com-Iltg-dWatt-LF_OSspc | PGE | RFF | New | CZ11 | 4.02 | 0.000691 | 0 | 4.24 | 0.000862 | -0.0333 | 4.02 | 0.000691 | 0 | 4.24 | 0.000862 | -0.0333 |  | LF | AllSpc | 4020 | 0.691 | 4020 | 0.691 | 1.0547 | 1.2475 | -0.0082836 | 4020 | 0.691 | 4020 | 0.691 | 1.05 | 1.25 | -0.00828
LFAllSpcPGERFFNewCZ12 | Com-Iltg-dWatt-LF_OSspc | PGE | RFF | New | CZ12 | 4.02 | 0.000691 | 0 | 4.19 | 0.000854 | -0.0359 | 4.02 | 0.000691 | 0 | 4.19 | 0.000854 | -0.0359 |  | LF | AllSpc | 4020 | 0.691 | 4020 | 0.691 | 1.0423 | 1.2359 | -0.0089303 | 4020 | 0.691 | 4020 | 0.691 | 1.04 | 1.24 | -0.00893
LFAllSpcPGERFFNewCZ13 | Com-Iltg-dWatt-LF_OSspc | PGE | RFF | New | CZ13 | 4.02 | 0.000691 | 0 | 4.25 | 0.000853 | -0.0317 | 4.02 | 0.000691 | 0 | 4.25 | 0.000853 | -0.0317 |  | LF | AllSpc | 4020 | 0.691 | 4020 | 0.691 | 1.0572 | 1.2344 | -0.0078856 | 4020 | 0.691 | 4020 | 0.691 | 1.06 | 1.23 | -0.00789
LFAllSpcPGERFFNewCZ16 | Com-Iltg-dWatt-LF_OSspc | PGE | RFF | New | CZ16 | 4.02 | 0.000691 | 0 | 3.92 | 0.000822 | -0.0563 | 4.02 | 0.000691 | 0 | 3.92 | 0.000822 | -0.0563 |  | LF | AllSpc | 4020 | 0.691 | 4020 | 0.691 | 0.97512 | 1.1896 | -0.014005 | 4020 | 0.691 | 4020 | 0.691 | 0.975 | 1.19 | -0.014
LFAllSpcPGERFFNewIOU | Com-Iltg-dWatt-LF_OSspc | PGE | RFF | New | IOU | 4.02 | 0.000691 | 0 | 4.1098 | 0.00083781 | -0.037366 | 4.02 | 0.000691 | 0 | 4.1098 | 0.00083781 | -0.037366 |  | LF | AllSpc | 4020 | 0.691 | 4020 | 0.691 | 1.0223 | 1.2125 | -0.0092951 | 4020 | 0.691 | 4020 | 0.691 | 1.02 | 1.21 | -0.0093
LFAllSpcPGERSDExCZ01 | Com-Iltg-dWatt-LF_OSspc | PGE | RSD | Ex | CZ01 | 3.87 | 0.000679 | 0 | 3.54 | 0.000782 | -0.0662 | 3.87 | 0.000679 | 0 | 3.54 | 0.000782 | -0.0662 |  | LF | AllSpc | 3870 | 0.679 | 3870 | 0.679 | 0.91473 | 1.1517 | -0.017106 | 3870 | 0.679 | 3870 | 0.679 | 0.915 | 1.15 | -0.0171
LFAllSpcPGERSDExCZ02 | Com-Iltg-dWatt-LF_OSspc | PGE | RSD | Ex | CZ02 | 3.87 | 0.000679 | 0 | 3.93 | 0.000797 | -0.0375 | 3.87 | 0.000679 | 0 | 3.93 | 0.000797 | -0.0375 |  | LF | AllSpc | 3870 | 0.679 | 3870 | 0.679 | 1.0155 | 1.1738 | -0.0096899 | 3870 | 0.679 | 3870 | 0.679 | 1.02 | 1.17 | -0.00969
LFAllSpcPGERSDExCZ03 | Com-Iltg-dWatt-LF_OSspc | PGE | RSD | Ex | CZ03 | 3.87 | 0.000679 | 0 | 3.86 | 0.000803 | -0.0414 | 3.87 | 0.000679 | 0 | 3.86 | 0.000803 | -0.0414 |  | LF | AllSpc | 3870 | 0.679 | 3870 | 0.679 | 0.99742 | 1.1826 | -0.010698 | 3870 | 0.679 | 3870 | 0.679 | 0.997 | 1.18 | -0.0107
LFAllSpcPGERSDExCZ04 | Com-Iltg-dWatt-LF_OSspc | PGE | RSD | Ex | CZ04 | 3.87 | 0.000679 | 0 | 4.02 | 0.000804 | -0.0303 | 3.87 | 0.000679 | 0 | 4.02 | 0.000804 | -0.0303 |  | LF | AllSpc | 3870 | 0.679 | 3870 | 0.679 | 1.0388 | 1.1841 | -0.0078295 | 3870 | 0.679 | 3870 | 0.679 | 1.04 | 1.18 | -0.00783
LFAllSpcPGERSDExCZ05 | Com-Iltg-dWatt-LF_OSspc | PGE | RSD | Ex | CZ05 | 3.8717 | 0.00067917 | 0 | 3.88 | 0.00079834 | -0.039917 | 3.8717 | 0.00067917 | 0 | 3.88 | 0.00079834 | -0.039917 |  | LF | AllSpc | 3871.7 | 0.67917 | 3871.7 | 0.67917 | 1.0021 | 1.1755 | -0.01031 | 3870 | 0.679 | 3870 | 0.679 | 1 | 1.18 | -0.0103
LFAllSpcPGERSDExCZ11 | Com-Iltg-dWatt-LF_OSspc | PGE | RSD | Ex | CZ11 | 3.87 | 0.000679 | 0 | 4.01 | 0.000799 | -0.0328 | 3.87 | 0.000679 | 0 | 4.01 | 0.000799 | -0.0328 |  | LF | AllSpc | 3870 | 0.679 | 3870 | 0.679 | 1.0362 | 1.1767 | -0.0084755 | 3870 | 0.679 | 3870 | 0.679 | 1.04 | 1.18 | -0.00848
LFAllSpcPGERSDExCZ12 | Com-Iltg-dWatt-LF_OSspc | PGE | RSD | Ex | CZ12 | 3.87 | 0.000679 | 0 | 3.98 | 0.00076996 | -0.0338 | 3.87 | 0.000679 | 0 | 3.98 | 0.00076996 | -0.0338 |  | LF | AllSpc | 3870 | 0.679 | 3870 | 0.679 | 1.0284 | 1.134 | -0.0087338 | 3870 | 0.679 | 3870 | 0.679 | 1.03 | 1.13 | -0.00873
LFAllSpcPGERSDExCZ13 | Com-Iltg-dWatt-LF_OSspc | PGE | RSD | Ex | CZ13 | 3.87 | 0.000679 | 0 | 4.04 | 0.000806 | -0.0304 | 3.87 | 0.000679 | 0 | 4.04 | 0.000806 | -0.0304 |  | LF | AllSpc | 3870 | 0.679 | 3870 | 0.679 | 1.0439 | 1.187 | -0.0078553 | 3870 | 0.679 | 3870 | 0.679 | 1.04 | 1.19 | -0.00786
LFAllSpcPGERSDExCZ16 | Com-Iltg-dWatt-LF_OSspc | PGE | RSD | Ex | CZ16 | 3.87 | 0.000679 | 0 | 3.68 | 0.000773 | -0.0538 | 3.87 | 0.000679 | 0 | 3.68 | 0.000773 | -0.0538 |  | LF | AllSpc | 3870 | 0.679 | 3870 | 0.679 | 0.9509 | 1.1384 | -0.013902 | 3870 | 0.679 | 3870 | 0.679 | 0.951 | 1.14 | -0.0139
LFAllSpcPGERSDExIOU | Com-Iltg-dWatt-LF_OSspc | PGE | RSD | Ex | IOU | 3.87 | 0.000679 | 0 | 3.9418 | 0.00079509 | -0.036309 | 3.87 | 0.000679 | 0 | 3.9418 | 0.00079509 | -0.036309 |  | LF | AllSpc | 3870 | 0.679 | 3870 | 0.679 | 1.0186 | 1.171 | -0.0093822 | 3870 | 0.679 | 3870 | 0.679 | 1.02 | 1.17 | -0.00938
LFAllSpcPGERSDNewCZ01 | Com-Iltg-dWatt-LF_OSspc | PGE | RSD | New | CZ01 | 3.87 | 0.000679 | 0 | 3.57 | 0.000786 | -0.0317 | 3.87 | 0.000679 | 0 | 3.57 | 0.000786 | -0.0317 |  | LF | AllSpc | 3870 | 0.679 | 3870 | 0.679 | 0.92248 | 1.1576 | -0.0081912 | 3870 | 0.679 | 3870 | 0.679 | 0.922 | 1.16 | -0.00819
LFAllSpcPGERSDNewCZ02 | Com-Iltg-dWatt-LF_OSspc | PGE | RSD | New | CZ02 | 3.87 | 0.000679 | 0 | 3.9 | 0.000838 | -0.0426 | 3.87 | 0.000679 | 0 | 3.9 | 0.000838 | -0.0426 |  | LF | AllSpc | 3870 | 0.679 | 3870 | 0.679 | 1.0078 | 1.2342 | -0.011008 | 3870 | 0.679 | 3870 | 0.679 | 1.01 | 1.23 | -0.011
LFAllSpcPGERSDNewCZ03 | Com-Iltg-dWatt-LF_OSspc | PGE | RSD | New | CZ03 | 3.87 | 0.000679 | 0 | 3.81 | 0.000826 | -0.0472 | 3.87 | 0.000679 | 0 | 3.81 | 0.000826 | -0.0472 |  | LF | AllSpc | 3870 | 0.679 | 3870 | 0.679 | 0.9845 | 1.2165 | -0.012196 | 3870 | 0.679 | 3870 | 0.679 | 0.985 | 1.22 | -0.0122
LFAllSpcPGERSDNewCZ04 | Com-Iltg-dWatt-LF_OSspc | PGE | RSD | New | CZ04 | 3.87 | 0.000679 | 0 | 4 | 0.000839 | -0.0344 | 3.87 | 0.000679 | 0 | 4 | 0.000839 | -0.0344 |  | LF | AllSpc | 3870 | 0.679 | 3870 | 0.679 | 1.0336 | 1.2356 | -0.0088889 | 3870 | 0.679 | 3870 | 0.679 | 1.03 | 1.24 | -0.00889
LFAllSpcPGERSDNewCZ05 | Com-Iltg-dWatt-LF_OSspc | PGE | RSD | New | CZ05 | 3.87 | 0.000679 | 0 | 3.81 | 0.000805 | -0.0457 | 3.87 | 0.000679 | 0 | 3.81 | 0.000805 | -0.0457 |  | LF | AllSpc | 3870 | 0.679 | 3870 | 0.679 | 0.9845 | 1.1856 | -0.011809 | 3870 | 0.679 | 3870 | 0.679 | 0.985 | 1.19 | -0.0118
LFAllSpcPGERSDNewCZ11 | Com-Iltg-dWatt-LF_OSspc | PGE | RSD | New | CZ11 | 3.87 | 0.000679 | 0 | 4.03 | 0.000855 | -0.0367 | 3.87 | 0.000679 | 0 | 4.03 | 0.000855 | -0.0367 |  | LF | AllSpc | 3870 | 0.679 | 3870 | 0.679 | 1.0413 | 1.2592 | -0.0094832 | 3870 | 0.679 | 3870 | 0.679 | 1.04 | 1.26 | -0.00948
LFAllSpcPGERSDNewCZ12 | Com-Iltg-dWatt-LF_OSspc | PGE | RSD | New | CZ12 | 3.87 | 0.000679 | 0 | 4 | 0.000843 | -0.0369 | 3.87 | 0.000679 | 0 | 4 | 0.000843 | -0.0369 |  | LF | AllSpc | 3870 | 0.679 | 3870 | 0.679 | 1.0336 | 1.2415 | -0.0095349 | 3870 | 0.679 | 3870 | 0.679 | 1.03 | 1.24 | -0.00953
LFAllSpcPGERSDNewCZ13 | Com-Iltg-dWatt-LF_OSspc | PGE | RSD | New | CZ13 | 3.87 | 0.000679 | 0 | 4.05 | 0.000854 | -0.0347 | 3.87 | 0.000679 | 0 | 4.05 | 0.000854 | -0.0347 |  | LF | AllSpc | 3870 | 0.679 | 3870 | 0.679 | 1.0465 | 1.2577 | -0.0089664 | 3870 | 0.679 | 3870 | 0.679 | 1.05 | 1.26 | -0.00897
LFAllSpcPGERSDNewCZ16 | Com-Iltg-dWatt-LF_OSspc | PGE | RSD | New | CZ16 | 3.87 | 0.000679 | 0 | 3.67 | 0.00081 | -0.043 | 3.87 | 0.000679 | 0 | 3.67 | 0.00081 | -0.043 |  | LF | AllSpc | 3870 | 0.679 | 3870 | 0.679 | 0.94832 | 1.1929 | -0.011111 | 3870 | 0.679 | 3870 | 0.679 | 0.948 | 1.19 | -0.0111
LFAllSpcPGERSDNewIOU | Com-Iltg-dWatt-LF_OSspc | PGE | RSD | New | IOU | 3.87 | 0.000679 | 0 | 3.9304 | 0.00083739 | -0.040056 | 3.87 | 0.000679 | 0 | 3.9304 | 0.00083739 | -0.040056 |  | LF | AllSpc | 3870 | 0.679 | 3870 | 0.679 | 1.0156 | 1.2333 | -0.01035 | 3870 | 0.679 | 3870 | 0.679 | 1.02 | 1.23 | -0.0104
LFAllSpcPGERt3ExCZ01 | Com-Iltg-dWatt-LF_OSspc | PGE | Rt3 | Ex | CZ01 | 3.34 | 0.00074915 | 0 | 3.28 | 0.00088639 | -0.042495 | 3.34 | 0.00074915 | 0 | 3.28 | 0.00088639 | -0.042495 |  | LF | AllSpc | 3340 | 0.74915 | 3340 | 0.74915 | 0.98204 | 1.1832 | -0.012723 | 3340 | 0.749 | 3340 | 0.749 | 0.982 | 1.18 | -0.0127
LFAllSpcPGERt3ExCZ02 | Com-Iltg-dWatt-LF_OSspc | PGE | Rt3 | Ex | CZ02 | 3.34 | 0.00074918 | 0 | 3.57 | 0.00089118 | -0.020495 | 3.34 | 0.00074918 | 0 | 3.57 | 0.00089118 | -0.020495 |  | LF | AllSpc | 3340 | 0.74918 | 3340 | 0.74918 | 1.0689 | 1.1895 | -0.0061363 | 3340 | 0.749 | 3340 | 0.749 | 1.07 | 1.19 | -0.00614
LFAllSpcPGERt3ExCZ03 | Com-Iltg-dWatt-LF_OSspc | PGE | Rt3 | Ex | CZ03 | 3.34 | 0.00074915 | 0 | 3.5996 | 0.00088915 | -0.0186 | 3.34 | 0.00074915 | 0 | 3.5996 | 0.00088915 | -0.0186 |  | LF | AllSpc | 3340 | 0.74915 | 3340 | 0.74915 | 1.0777 | 1.1869 | -0.0055689 | 3340 | 0.749 | 3340 | 0.749 | 1.08 | 1.19 | -0.00557
LFAllSpcPGERt3ExCZ04 | Com-Iltg-dWatt-LF_OSspc | PGE | Rt3 | Ex | CZ04 | 3.34 | 0.00074919 | 0 | 3.65 | 0.00089324 | -0.0124 | 3.34 | 0.00074919 | 0 | 3.65 | 0.00089324 | -0.0124 |  | LF | AllSpc | 3340 | 0.74919 | 3340 | 0.74919 | 1.0928 | 1.1923 | -0.0037126 | 3340 | 0.749 | 3340 | 0.749 | 1.09 | 1.19 | -0.00371
LFAllSpcPGERt3ExCZ05 | Com-Iltg-dWatt-LF_OSspc | PGE | Rt3 | Ex | CZ05 | 3.34 | 0.0007492 | 0 | 3.5995 | 0.0008772 | -0.0149 | 3.34 | 0.0007492 | 0 | 3.5995 | 0.0008772 | -0.0149 |  | LF | AllSpc | 3340 | 0.7492 | 3340 | 0.7492 | 1.0777 | 1.1708 | -0.0044611 | 3340 | 0.749 | 3340 | 0.749 | 1.08 | 1.17 | -0.00446
LFAllSpcPGERt3ExCZ11 | Com-Iltg-dWatt-LF_OSspc | PGE | Rt3 | Ex | CZ11 | 3.34 | 0.00074921 | 0 | 3.5793 | 0.00089721 | -0.0203 | 3.34 | 0.00074921 | 0 | 3.5793 | 0.00089721 | -0.0203 |  | LF | AllSpc | 3340 | 0.74921 | 3340 | 0.74921 | 1.0717 | 1.1975 | -0.0060778 | 3340 | 0.749 | 3340 | 0.749 | 1.07 | 1.2 | -0.00608
LFAllSpcPGERt3ExCZ12 | Com-Iltg-dWatt-LF_OSspc | PGE | Rt3 | Ex | CZ12 | 3.34 | 0.00074924 | 0 | 3.5894 | 0.0009016 | -0.0193 | 3.34 | 0.00074924 | 0 | 3.5894 | 0.0009016 | -0.0193 |  | LF | AllSpc | 3340 | 0.74924 | 3340 | 0.74924 | 1.0747 | 1.2034 | -0.0057784 | 3340 | 0.749 | 3340 | 0.749 | 1.07 | 1.2 | -0.00578
LFAllSpcPGERt3ExCZ13 | Com-Iltg-dWatt-LF_OSspc | PGE | Rt3 | Ex | CZ13 | 3.34 | 0.0007492 | 0 | 3.6 | 0.00089255 | -0.0187 | 3.34 | 0.0007492 | 0 | 3.6 | 0.00089255 | -0.0187 |  | LF | AllSpc | 3340 | 0.7492 | 3340 | 0.7492 | 1.0778 | 1.1913 | -0.0055988 | 3340 | 0.749 | 3340 | 0.749 | 1.08 | 1.19 | -0.0056
LFAllSpcPGERt3ExCZ16 | Com-Iltg-dWatt-LF_OSspc | PGE | Rt3 | Ex | CZ16 | 3.34 | 0.00074918 | 0 | 3.28 | 0.00087524 | -0.0451 | 3.34 | 0.00074918 | 0 | 3.28 | 0.00087524 | -0.0451 |  | LF | AllSpc | 3340 | 0.74918 | 3340 | 0.74918 | 0.98204 | 1.1683 | -0.013503 | 3340 | 0.749 | 3340 | 0.749 | 0.982 | 1.17 | -0.0135
LFAllSpcPGERt3ExIOU | Com-Iltg-dWatt-LF_OSspc | PGE | Rt3 | Ex | IOU | 3.34 | 0.00074919 | 0 | 3.5969 | 0.00089333 | -0.018371 | 3.34 | 0.00074919 | 0 | 3.5969 | 0.00089333 | -0.018371 |  | LF | AllSpc | 3340 | 0.74919 | 3340 | 0.74919 | 1.0769 | 1.1924 | -0.0055002 | 3340 | 0.749 | 3340 | 0.749 | 1.08 | 1.19 | -0.0055
LFAllSpcPGERt3NewCZ01 | Com-Iltg-dWatt-LF_OSspc | PGE | Rt3 | New | CZ01 | 3.34 | 0.000748 | 0 | 3.23 | 0.000884 | -0.0484 | 3.34 | 0.000748 | 0 | 3.23 | 0.000884 | -0.0484 |  | LF | AllSpc | 3340 | 0.748 | 3340 | 0.748 | 0.96707 | 1.1818 | -0.014491 | 3340 | 0.748 | 3340 | 0.748 | 0.967 | 1.18 | -0.0145
LFAllSpcPGERt3NewCZ02 | Com-Iltg-dWatt-LF_OSspc | PGE | Rt3 | New | CZ02 | 3.34 | 0.000748 | 0 | 3.52 | 0.000918 | -0.0249 | 3.34 | 0.000748 | 0 | 3.52 | 0.000918 | -0.0249 |  | LF | AllSpc | 3340 | 0.748 | 3340 | 0.748 | 1.0539 | 1.2273 | -0.0074551 | 3340 | 0.748 | 3340 | 0.748 | 1.05 | 1.23 | -0.00746
LFAllSpcPGERt3NewCZ03 | Com-Iltg-dWatt-LF_OSspc | PGE | Rt3 | New | CZ03 | 3.34 | 0.000748 | 0 | 3.47 | 0.0009 | -0.0236 | 3.34 | 0.000748 | 0 | 3.47 | 0.0009 | -0.0236 |  | LF | AllSpc | 3340 | 0.748 | 3340 | 0.748 | 1.0389 | 1.2032 | -0.0070659 | 3340 | 0.748 | 3340 | 0.748 | 1.04 | 1.2 | -0.00707
LFAllSpcPGERt3NewCZ04 | Com-Iltg-dWatt-LF_OSspc | PGE | Rt3 | New | CZ04 | 3.34 | 0.000748 | 0 | 3.59 | 0.000914 | -0.0162 | 3.34 | 0.000748 | 0 | 3.59 | 0.000914 | -0.0162 |  | LF | AllSpc | 3340 | 0.748 | 3340 | 0.748 | 1.0749 | 1.2219 | -0.0048503 | 3340 | 0.748 | 3340 | 0.748 | 1.07 | 1.22 | -0.00485
LFAllSpcPGERt3NewCZ05 | Com-Iltg-dWatt-LF_OSspc | PGE | Rt3 | New | CZ05 | 3.34 | 0.000748 | 0 | 3.5 | 0.000888 | -0.0189 | 3.34 | 0.000748 | 0 | 3.5 | 0.000888 | -0.0189 |  | LF | AllSpc | 3340 | 0.748 | 3340 | 0.748 | 1.0479 | 1.1872 | -0.0056587 | 3340 | 0.748 | 3340 | 0.748 | 1.05 | 1.19 | -0.00566
LFAllSpcPGERt3NewCZ11 | Com-Iltg-dWatt-LF_OSspc | PGE | Rt3 | New | CZ11 | 3.34 | 0.000748 | 0 | 3.59 | 0.000906 | -0.021 | 3.34 | 0.000748 | 0 | 3.59 | 0.000906 | -0.021 |  | LF | AllSpc | 3340 | 0.748 | 3340 | 0.748 | 1.0749 | 1.2112 | -0.0062874 | 3340 | 0.748 | 3340 | 0.748 | 1.07 | 1.21 | -0.00629
LFAllSpcPGERt3NewCZ12 | Com-Iltg-dWatt-LF_OSspc | PGE | Rt3 | New | CZ12 | 3.34 | 0.000748 | 0 | 3.6 | 0.000935 | -0.0228 | 3.34 | 0.000748 | 0 | 3.6 | 0.000935 | -0.0228 |  | LF | AllSpc | 3340 | 0.748 | 3340 | 0.748 | 1.0778 | 1.25 | -0.0068263 | 3340 | 0.748 | 3340 | 0.748 | 1.08 | 1.25 | -0.00683
LFAllSpcPGERt3NewCZ13 | Com-Iltg-dWatt-LF_OSspc | PGE | Rt3 | New | CZ13 | 3.34 | 0.000748 | 0 | 3.63 | 0.000931 | -0.0204 | 3.34 | 0.000748 | 0 | 3.63 | 0.000931 | -0.0204 |  | LF | AllSpc | 3340 | 0.748 | 3340 | 0.748 | 1.0868 | 1.2447 | -0.0061078 | 3340 | 0.748 | 3340 | 0.748 | 1.09 | 1.24 | -0.00611
LFAllSpcPGERt3NewCZ16 | Com-Iltg-dWatt-LF_OSspc | PGE | Rt3 | New | CZ16 | 3.34 | 0.000748 | 0 | 3.3 | 0.000893 | -0.0458 | 3.34 | 0.000748 | 0 | 3.3 | 0.000893 | -0.0458 |  | LF | AllSpc | 3340 | 0.748 | 3340 | 0.748 | 0.98802 | 1.1939 | -0.013713 | 3340 | 0.748 | 3340 | 0.748 | 0.988 | 1.19 | -0.0137
LFAllSpcPGERt3NewIOU | Com-Iltg-dWatt-LF_OSspc | PGE | Rt3 | New | IOU | 3.34 | 0.000748 | 0 | 3.5584 | 0.00091778 | -0.021932 | 3.34 | 0.000748 | 0 | 3.5584 | 0.00091778 | -0.021932 |  | LF | AllSpc | 3340 | 0.748 | 3340 | 0.748 | 1.0654 | 1.227 | -0.0065666 | 3340 | 0.748 | 3340 | 0.748 | 1.07 | 1.23 | -0.00657
LFAllSpcPGERtLExCZ01 | Com-Iltg-dWatt-LF_OSspc | PGE | RtL | Ex | CZ01 | 4.23 | 0.00083895 | 0 | 4.1095 | 0.00099695 | -0.059695 | 4.23 | 0.00083895 | 0 | 4.1095 | 0.00099695 | -0.059695 |  | LF | AllSpc | 4230 | 0.83895 | 4230 | 0.83895 | 0.97152 | 1.1883 | -0.014112 | 4230 | 0.839 | 4230 | 0.839 | 0.972 | 1.19 | -0.0141
LFAllSpcPGERtLExCZ02 | Com-Iltg-dWatt-LF_OSspc | PGE | RtL | Ex | CZ02 | 4.23 | 0.00083895 | 0 | 4.4695 | 0.00099695 | -0.029895 | 4.23 | 0.00083895 | 0 | 4.4695 | 0.00099695 | -0.029895 |  | LF | AllSpc | 4230 | 0.83895 | 4230 | 0.83895 | 1.0566 | 1.1883 | -0.0070674 | 4230 | 0.839 | 4230 | 0.839 | 1.06 | 1.19 | -0.00707
LFAllSpcPGERtLExCZ03 | Com-Iltg-dWatt-LF_OSspc | PGE | RtL | Ex | CZ03 | 4.23 | 0.00083895 | 0 | 4.49 | 0.00099296 | -0.0285 | 4.23 | 0.00083895 | 0 | 4.49 | 0.00099296 | -0.0285 |  | LF | AllSpc | 4230 | 0.83895 | 4230 | 0.83895 | 1.0615 | 1.1836 | -0.0067376 | 4230 | 0.839 | 4230 | 0.839 | 1.06 | 1.18 | -0.00674
LFAllSpcPGERtLExCZ04 | Com-Iltg-dWatt-LF_OSspc | PGE | RtL | Ex | CZ04 | 4.23 | 0.00083895 | 0 | 4.5695 | 0.00099795 | -0.0208 | 4.23 | 0.00083895 | 0 | 4.5695 | 0.00099795 | -0.0208 |  | LF | AllSpc | 4230 | 0.83895 | 4230 | 0.83895 | 1.0803 | 1.1895 | -0.0049173 | 4230 | 0.839 | 4230 | 0.839 | 1.08 | 1.19 | -0.00492
LFAllSpcPGERtLExCZ05 | Com-Iltg-dWatt-LF_OSspc | PGE | RtL | Ex | CZ05 | 4.23 | 0.00083895 | 0 | 4.47 | 0.0009799 | -0.0279 | 4.23 | 0.00083895 | 0 | 4.47 | 0.0009799 | -0.0279 |  | LF | AllSpc | 4230 | 0.83895 | 4230 | 0.83895 | 1.0567 | 1.168 | -0.0065957 | 4230 | 0.839 | 4230 | 0.839 | 1.06 | 1.17 | -0.0066
LFAllSpcPGERtLExCZ11 | Com-Iltg-dWatt-LF_OSspc | PGE | RtL | Ex | CZ11 | 4.23 | 0.00083893 | 0 | 4.4993 | 0.00101 | -0.0287 | 4.23 | 0.00083893 | 0 | 4.4993 | 0.00101 | -0.0287 |  | LF | AllSpc | 4230 | 0.83893 | 4230 | 0.83893 | 1.0637 | 1.2039 | -0.0067849 | 4230 | 0.839 | 4230 | 0.839 | 1.06 | 1.2 | -0.00678
LFAllSpcPGERtLExCZ12 | Com-Iltg-dWatt-LF_OSspc | PGE | RtL | Ex | CZ12 | 4.23 | 0.00083894 | 0 | 4.5 | 0.00101 | -0.0263 | 4.23 | 0.00083894 | 0 | 4.5 | 0.00101 | -0.0263 |  | LF | AllSpc | 4230 | 0.83894 | 4230 | 0.83894 | 1.0638 | 1.2039 | -0.0062175 | 4230 | 0.839 | 4230 | 0.839 | 1.06 | 1.2 | -0.00622
LFAllSpcPGERtLExCZ13 | Com-Iltg-dWatt-LF_OSspc | PGE | RtL | Ex | CZ13 | 4.23 | 0.00083893 | 0 | 4.5393 | 0.00101 | -0.025493 | 4.23 | 0.00083893 | 0 | 4.5393 | 0.00101 | -0.025493 |  | LF | AllSpc | 4230 | 0.83893 | 4230 | 0.83893 | 1.0731 | 1.2039 | -0.0060267 | 4230 | 0.839 | 4230 | 0.839 | 1.07 | 1.2 | -0.00603
LFAllSpcPGERtLExCZ16 | Com-Iltg-dWatt-LF_OSspc | PGE | RtL | Ex | CZ16 | 4.23 | 0.00083894 | 0 | 4.12 | 0.00096994 | -0.057994 | 4.23 | 0.00083894 | 0 | 4.12 | 0.00096994 | -0.057994 |  | LF | AllSpc | 4230 | 0.83894 | 4230 | 0.83894 | 0.974 | 1.1561 | -0.01371 | 4230 | 0.839 | 4230 | 0.839 | 0.974 | 1.16 | -0.0137
LFAllSpcPGERtLExIOU | Com-Iltg-dWatt-LF_OSspc | PGE | RtL | Ex | IOU | 4.23 | 0.00083894 | 0 | 4.504 | 0.0010009 | -0.026988 | 4.23 | 0.00083894 | 0 | 4.504 | 0.0010009 | -0.026988 |  | LF | AllSpc | 4230 | 0.83894 | 4230 | 0.83894 | 1.0648 | 1.1931 | -0.00638 | 4230 | 0.839 | 4230 | 0.839 | 1.06 | 1.19 | -0.00638
LFAllSpcPGERtLNewCZ01 | Com-Iltg-dWatt-LF_OSspc | PGE | RtL | New | CZ01 | 4.23 | 0.000838 | 0 | 4.09 | 0.000978 | -0.0647 | 4.23 | 0.000838 | 0 | 4.09 | 0.000978 | -0.0647 |  | LF | AllSpc | 4230 | 0.838 | 4230 | 0.838 | 0.9669 | 1.1671 | -0.015296 | 4230 | 0.838 | 4230 | 0.838 | 0.967 | 1.17 | -0.0153
LFAllSpcPGERtLNewCZ02 | Com-Iltg-dWatt-LF_OSspc | PGE | RtL | New | CZ02 | 4.23 | 0.000838 | 0 | 4.44 | 0.00105 | -0.0336 | 4.23 | 0.000838 | 0 | 4.44 | 0.00105 | -0.0336 |  | LF | AllSpc | 4230 | 0.838 | 4230 | 0.838 | 1.0496 | 1.253 | -0.0079433 | 4230 | 0.838 | 4230 | 0.838 | 1.05 | 1.25 | -0.00794
LFAllSpcPGERtLNewCZ03 | Com-Iltg-dWatt-LF_OSspc | PGE | RtL | New | CZ03 | 4.23 | 0.000838 | 0 | 4.37 | 0.00101 | -0.0316 | 4.23 | 0.000838 | 0 | 4.37 | 0.00101 | -0.0316 |  | LF | AllSpc | 4230 | 0.838 | 4230 | 0.838 | 1.0331 | 1.2053 | -0.0074704 | 4230 | 0.838 | 4230 | 0.838 | 1.03 | 1.21 | -0.00747
LFAllSpcPGERtLNewCZ04 | Com-Iltg-dWatt-LF_OSspc | PGE | RtL | New | CZ04 | 4.23 | 0.000838 | 0 | 4.53 | 0.00103 | -0.0235 | 4.23 | 0.000838 | 0 | 4.53 | 0.00103 | -0.0235 |  | LF | AllSpc | 4230 | 0.838 | 4230 | 0.838 | 1.0709 | 1.2291 | -0.0055556 | 4230 | 0.838 | 4230 | 0.838 | 1.07 | 1.23 | -0.00556
LFAllSpcPGERtLNewCZ05 | Com-Iltg-dWatt-LF_OSspc | PGE | RtL | New | CZ05 | 4.23 | 0.000838 | 0 | 4.38 | 0.000993 | -0.0326 | 4.23 | 0.000838 | 0 | 4.38 | 0.000993 | -0.0326 |  | LF | AllSpc | 4230 | 0.838 | 4230 | 0.838 | 1.0355 | 1.185 | -0.0077069 | 4230 | 0.838 | 4230 | 0.838 | 1.04 | 1.19 | -0.00771
LFAllSpcPGERtLNewCZ11 | Com-Iltg-dWatt-LF_OSspc | PGE | RtL | New | CZ11 | 4.23 | 0.000838 | 0 | 4.56 | 0.00105 | -0.0304 | 4.23 | 0.000838 | 0 | 4.56 | 0.00105 | -0.0304 |  | LF | AllSpc | 4230 | 0.838 | 4230 | 0.838 | 1.078 | 1.253 | -0.0071868 | 4230 | 0.838 | 4230 | 0.838 | 1.08 | 1.25 | -0.00719
LFAllSpcPGERtLNewCZ12 | Com-Iltg-dWatt-LF_OSspc | PGE | RtL | New | CZ12 | 4.23 | 0.000838 | 0 | 4.54 | 0.00106 | -0.0298 | 4.23 | 0.000838 | 0 | 4.54 | 0.00106 | -0.0298 |  | LF | AllSpc | 4230 | 0.838 | 4230 | 0.838 | 1.0733 | 1.2649 | -0.0070449 | 4230 | 0.838 | 4230 | 0.838 | 1.07 | 1.26 | -0.00704
LFAllSpcPGERtLNewCZ13 | Com-Iltg-dWatt-LF_OSspc | PGE | RtL | New | CZ13 | 4.23 | 0.000838 | 0 | 4.59 | 0.00105 | -0.0284 | 4.23 | 0.000838 | 0 | 4.59 | 0.00105 | -0.0284 |  | LF | AllSpc | 4230 | 0.838 | 4230 | 0.838 | 1.0851 | 1.253 | -0.0067139 | 4230 | 0.838 | 4230 | 0.838 | 1.09 | 1.25 | -0.00671
LFAllSpcPGERtLNewCZ16 | Com-Iltg-dWatt-LF_OSspc | PGE | RtL | New | CZ16 | 4.23 | 0.000838 | 0 | 4.17 | 0.001 | -0.0613 | 4.23 | 0.000838 | 0 | 4.17 | 0.001 | -0.0613 |  | LF | AllSpc | 4230 | 0.838 | 4230 | 0.838 | 0.98582 | 1.1933 | -0.014492 | 4230 | 0.838 | 4230 | 0.838 | 0.986 | 1.19 | -0.0145
LFAllSpcPGERtLNewIOU | Com-Iltg-dWatt-LF_OSspc | PGE | RtL | New | IOU | 4.23 | 0.000838 | 0 | 4.4902 | 0.0010376 | -0.02994 | 4.23 | 0.000838 | 0 | 4.4902 | 0.0010376 | -0.02994 |  | LF | AllSpc | 4230 | 0.838 | 4230 | 0.838 | 1.0615 | 1.2382 | -0.0070779 | 4230 | 0.838 | 4230 | 0.838 | 1.06 | 1.24 | -0.00708
LFAllSpcPGERtSExCZ01 | Com-Iltg-dWatt-LF_OSspc | PGE | RtS | Ex | CZ01 | 3.3295 | 0.00086286 | 0 | 3.2495 | 0.00099386 | -0.040291 | 3.3295 | 0.00086286 | 0 | 3.2495 | 0.00099386 | -0.040291 |  | LF | AllSpc | 3329.5 | 0.86286 | 3329.5 | 0.86286 | 0.97597 | 1.1518 | -0.012101 | 3330 | 0.863 | 3330 | 0.863 | 0.976 | 1.15 | -0.0121
LFAllSpcPGERtSExCZ02 | Com-Iltg-dWatt-LF_OSspc | PGE | RtS | Ex | CZ02 | 3.3295 | 0.00086285 | 0 | 3.5195 | 0.00101 | -0.021395 | 3.3295 | 0.00086285 | 0 | 3.5195 | 0.00101 | -0.021395 |  | LF | AllSpc | 3329.5 | 0.86285 | 3329.5 | 0.86285 | 1.0571 | 1.1705 | -0.0064259 | 3330 | 0.863 | 3330 | 0.863 | 1.06 | 1.17 | -0.00643
LFAllSpcPGERtSExCZ03 | Com-Iltg-dWatt-LF_OSspc | PGE | RtS | Ex | CZ03 | 3.3296 | 0.00086287 | 0 | 3.5196 | 0.00102 | -0.019895 | 3.3296 | 0.00086287 | 0 | 3.5196 | 0.00102 | -0.019895 |  | LF | AllSpc | 3329.6 | 0.86287 | 3329.6 | 0.86287 | 1.0571 | 1.1821 | -0.0059754 | 3330 | 0.863 | 3330 | 0.863 | 1.06 | 1.18 | -0.00598
LFAllSpcPGERtSExCZ04 | Com-Iltg-dWatt-LF_OSspc | PGE | RtS | Ex | CZ04 | 3.3295 | 0.00086285 | 0 | 3.5895 | 0.00102 | -0.0144 | 3.3295 | 0.00086285 | 0 | 3.5895 | 0.00102 | -0.0144 |  | LF | AllSpc | 3329.5 | 0.86285 | 3329.5 | 0.86285 | 1.0781 | 1.1821 | -0.004325 | 3330 | 0.863 | 3330 | 0.863 | 1.08 | 1.18 | -0.00433
LFAllSpcPGERtSExCZ05 | Com-Iltg-dWatt-LF_OSspc | PGE | RtS | Ex | CZ05 | 3.3295 | 0.00086285 | 0 | 3.5295 | 0.001 | -0.0164 | 3.3295 | 0.00086285 | 0 | 3.5295 | 0.001 | -0.0164 |  | LF | AllSpc | 3329.5 | 0.86285 | 3329.5 | 0.86285 | 1.0601 | 1.159 | -0.0049257 | 3330 | 0.863 | 3330 | 0.863 | 1.06 | 1.16 | -0.00493
LFAllSpcPGERtSExCZ11 | Com-Iltg-dWatt-LF_OSspc | PGE | RtS | Ex | CZ11 | 3.3293 | 0.00086279 | 0 | 3.5393 | 0.00103 | -0.020593 | 3.3293 | 0.00086279 | 0 | 3.5393 | 0.00103 | -0.020593 |  | LF | AllSpc | 3329.3 | 0.86279 | 3329.3 | 0.86279 | 1.0631 | 1.1938 | -0.0061854 | 3330 | 0.863 | 3330 | 0.863 | 1.06 | 1.19 | -0.00619
LFAllSpcPGERtSExCZ12 | Com-Iltg-dWatt-LF_OSspc | PGE | RtS | Ex | CZ12 | 3.3294 | 0.00086281 | 0 | 3.5294 | 0.00103 | -0.0207 | 3.3294 | 0.00086281 | 0 | 3.5294 | 0.00103 | -0.0207 |  | LF | AllSpc | 3329.4 | 0.86281 | 3329.4 | 0.86281 | 1.0601 | 1.1938 | -0.0062174 | 3330 | 0.863 | 3330 | 0.863 | 1.06 | 1.19 | -0.00622
LFAllSpcPGERtSExCZ13 | Com-Iltg-dWatt-LF_OSspc | PGE | RtS | Ex | CZ13 | 3.3293 | 0.00086279 | 0 | 3.5493 | 0.00102 | -0.019393 | 3.3293 | 0.00086279 | 0 | 3.5493 | 0.00102 | -0.019393 |  | LF | AllSpc | 3329.3 | 0.86279 | 3329.3 | 0.86279 | 1.0661 | 1.1822 | -0.0058249 | 3330 | 0.863 | 3330 | 0.863 | 1.07 | 1.18 | -0.00582
LFAllSpcPGERtSExCZ16 | Com-Iltg-dWatt-LF_OSspc | PGE | RtS | Ex | CZ16 | 3.3294 | 0.00086283 | 0 | 3.2794 | 0.001 | -0.039289 | 3.3294 | 0.00086283 | 0 | 3.2794 | 0.001 | -0.039289 |  | LF | AllSpc | 3329.4 | 0.86283 | 3329.4 | 0.86283 | 0.98498 | 1.159 | -0.0118 | 3330 | 0.863 | 3330 | 0.863 | 0.985 | 1.16 | -0.0118
LFAllSpcPGERtSExIOU | Com-Iltg-dWatt-LF_OSspc | PGE | RtS | Ex | IOU | 3.3294 | 0.00086283 | 0 | 3.5337 | 0.0010214 | -0.019568 | 3.3294 | 0.00086283 | 0 | 3.5337 | 0.0010214 | -0.019568 |  | LF | AllSpc | 3329.4 | 0.86283 | 3329.4 | 0.86283 | 1.0613 | 1.1837 | -0.0058773 | 3330 | 0.863 | 3330 | 0.863 | 1.06 | 1.18 | -0.00588
LFAllSpcPGERtSNewCZ01 | Com-Iltg-dWatt-LF_OSspc | PGE | RtS | New | CZ01 | 3.32 | 0.00086 | 0 | 3.24 | 0.000979 | -0.0451 | 3.32 | 0.00086 | 0 | 3.24 | 0.000979 | -0.0451 |  | LF | AllSpc | 3320 | 0.86 | 3320 | 0.86 | 0.9759 | 1.1384 | -0.013584 | 3320 | 0.86 | 3320 | 0.86 | 0.976 | 1.14 | -0.0136
LFAllSpcPGERtSNewCZ02 | Com-Iltg-dWatt-LF_OSspc | PGE | RtS | New | CZ02 | 3.32 | 0.00086 | 0 | 3.49 | 0.00104 | -0.0236 | 3.32 | 0.00086 | 0 | 3.49 | 0.00104 | -0.0236 |  | LF | AllSpc | 3320 | 0.86 | 3320 | 0.86 | 1.0512 | 1.2093 | -0.0071084 | 3320 | 0.86 | 3320 | 0.86 | 1.05 | 1.21 | -0.00711
LFAllSpcPGERtSNewCZ03 | Com-Iltg-dWatt-LF_OSspc | PGE | RtS | New | CZ03 | 3.32 | 0.00086 | 0 | 3.37 | 0.000986 | -0.0217 | 3.32 | 0.00086 | 0 | 3.37 | 0.000986 | -0.0217 |  | LF | AllSpc | 3320 | 0.86 | 3320 | 0.86 | 1.0151 | 1.1465 | -0.0065361 | 3320 | 0.86 | 3320 | 0.86 | 1.02 | 1.15 | -0.00654
LFAllSpcPGERtSNewCZ04 | Com-Iltg-dWatt-LF_OSspc | PGE | RtS | New | CZ04 | 3.32 | 0.00086 | 0 | 3.54 | 0.00102 | -0.0163 | 3.32 | 0.00086 | 0 | 3.54 | 0.00102 | -0.0163 |  | LF | AllSpc | 3320 | 0.86 | 3320 | 0.86 | 1.0663 | 1.186 | -0.0049096 | 3320 | 0.86 | 3320 | 0.86 | 1.07 | 1.19 | -0.00491
LFAllSpcPGERtSNewCZ05 | Com-Iltg-dWatt-LF_OSspc | PGE | RtS | New | CZ05 | 3.32 | 0.00086 | 0 | 3.45 | 0.000996 | -0.0189 | 3.32 | 0.00086 | 0 | 3.45 | 0.000996 | -0.0189 |  | LF | AllSpc | 3320 | 0.86 | 3320 | 0.86 | 1.0392 | 1.1581 | -0.0056928 | 3320 | 0.86 | 3320 | 0.86 | 1.04 | 1.16 | -0.00569
LFAllSpcPGERtSNewCZ11 | Com-Iltg-dWatt-LF_OSspc | PGE | RtS | New | CZ11 | 3.32 | 0.00086 | 0 | 3.58 | 0.00105 | -0.0204 | 3.32 | 0.00086 | 0 | 3.58 | 0.00105 | -0.0204 |  | LF | AllSpc | 3320 | 0.86 | 3320 | 0.86 | 1.0783 | 1.2209 | -0.0061446 | 3320 | 0.86 | 3320 | 0.86 | 1.08 | 1.22 | -0.00614
LFAllSpcPGERtSNewCZ12 | Com-Iltg-dWatt-LF_OSspc | PGE | RtS | New | CZ12 | 3.32 | 0.00086 | 0 | 3.55 | 0.00104 | -0.0219 | 3.32 | 0.00086 | 0 | 3.55 | 0.00104 | -0.0219 |  | LF | AllSpc | 3320 | 0.86 | 3320 | 0.86 | 1.0693 | 1.2093 | -0.0065964 | 3320 | 0.86 | 3320 | 0.86 | 1.07 | 1.21 | -0.0066
LFAllSpcPGERtSNewCZ13 | Com-Iltg-dWatt-LF_OSspc | PGE | RtS | New | CZ13 | 3.32 | 0.00086 | 0 | 3.57 | 0.00104 | -0.02 | 3.32 | 0.00086 | 0 | 3.57 | 0.00104 | -0.02 |  | LF | AllSpc | 3320 | 0.86 | 3320 | 0.86 | 1.0753 | 1.2093 | -0.0060241 | 3320 | 0.86 | 3320 | 0.86 | 1.08 | 1.21 | -0.00602
LFAllSpcPGERtSNewCZ16 | Com-Iltg-dWatt-LF_OSspc | PGE | RtS | New | CZ16 | 3.32 | 0.00086 | 0 | 3.28 | 0.00101 | -0.0418 | 3.32 | 0.00086 | 0 | 3.28 | 0.00101 | -0.0418 |  | LF | AllSpc | 3320 | 0.86 | 3320 | 0.86 | 0.98795 | 1.1744 | -0.01259 | 3320 | 0.86 | 3320 | 0.86 | 0.988 | 1.17 | -0.0126
LFAllSpcPGERtSNewIOU | Com-Iltg-dWatt-LF_OSspc | PGE | RtS | New | IOU | 3.32 | 0.00086 | 0 | 3.4981 | 0.0010225 | -0.020977 | 3.32 | 0.00086 | 0 | 3.4981 | 0.0010225 | -0.020977 |  | LF | AllSpc | 3320 | 0.86 | 3320 | 0.86 | 1.0536 | 1.1889 | -0.0063184 | 3320 | 0.86 | 3320 | 0.86 | 1.05 | 1.19 | -0.00632
LFAllSpcPGESCnExCZ01 | Com-Iltg-dWatt-LF_OSspc | PGE | SCn | Ex | CZ01 | 3.14 | 0.000588 | 0 | 2.65 | 0.000588 | -0.0534 | 3.14 | 0.000588 | 0 | 2.65 | 0.000588 | -0.0534 |  | LF | AllSpc | 3140 | 0.588 | 3140 | 0.588 | 0.84395 | 1 | -0.017006 | 3140 | 0.588 | 3140 | 0.588 | 0.844 | 1 | -0.017
LFAllSpcPGESCnExCZ02 | Com-Iltg-dWatt-LF_OSspc | PGE | SCn | Ex | CZ02 | 3.14 | 0.000588 | 0 | 3 | 0.000741 | -0.0287 | 3.14 | 0.000588 | 0 | 3 | 0.000741 | -0.0287 |  | LF | AllSpc | 3140 | 0.588 | 3140 | 0.588 | 0.95541 | 1.2602 | -0.0091401 | 3140 | 0.588 | 3140 | 0.588 | 0.955 | 1.26 | -0.00914
LFAllSpcPGESCnExCZ03 | Com-Iltg-dWatt-LF_OSspc | PGE | SCn | Ex | CZ03 | 3.14 | 0.000588 | 0 | 2.89 | 0.000788 | -0.0317 | 3.14 | 0.000588 | 0 | 2.89 | 0.000788 | -0.0317 |  | LF | AllSpc | 3140 | 0.588 | 3140 | 0.588 | 0.92038 | 1.3401 | -0.010096 | 3140 | 0.588 | 3140 | 0.588 | 0.92 | 1.34 | -0.0101
LFAllSpcPGESCnExCZ04 | Com-Iltg-dWatt-LF_OSspc | PGE | SCn | Ex | CZ04 | 3.14 | 0.000588 | 0 | 3.08 | 0.00074 | -0.0252 | 3.14 | 0.000588 | 0 | 3.08 | 0.00074 | -0.0252 |  | LF | AllSpc | 3140 | 0.588 | 3140 | 0.588 | 0.98089 | 1.2585 | -0.0080255 | 3140 | 0.588 | 3140 | 0.588 | 0.981 | 1.26 | -0.00803
LFAllSpcPGESCnExCZ05 | Com-Iltg-dWatt-LF_OSspc | PGE | SCn | Ex | CZ05 | 3.14 | 0.000588 | 0 | 2.86 | 0.000707 | -0.032 | 3.14 | 0.000588 | 0 | 2.86 | 0.000707 | -0.032 |  | LF | AllSpc | 3140 | 0.588 | 3140 | 0.588 | 0.91083 | 1.2024 | -0.010191 | 3140 | 0.588 | 3140 | 0.588 | 0.911 | 1.2 | -0.0102
LFAllSpcPGESCnExCZ11 | Com-Iltg-dWatt-LF_OSspc | PGE | SCn | Ex | CZ11 | 3.14 | 0.000588 | 0 | 3.07 | 0.00072 | -0.0263 | 3.14 | 0.000588 | 0 | 3.07 | 0.00072 | -0.0263 |  | LF | AllSpc | 3140 | 0.588 | 3140 | 0.588 | 0.97771 | 1.2245 | -0.0083758 | 3140 | 0.588 | 3140 | 0.588 | 0.978 | 1.22 | -0.00838
LFAllSpcPGESCnExCZ12 | Com-Iltg-dWatt-LF_OSspc | PGE | SCn | Ex | CZ12 | 3.14 | 0.000588 | 0 | 3.08 | 0.000731 | -0.0264 | 3.14 | 0.000588 | 0 | 3.08 | 0.000731 | -0.0264 |  | LF | AllSpc | 3140 | 0.588 | 3140 | 0.588 | 0.98089 | 1.2432 | -0.0084076 | 3140 | 0.588 | 3140 | 0.588 | 0.981 | 1.24 | -0.00841
LFAllSpcPGESCnExCZ13 | Com-Iltg-dWatt-LF_OSspc | PGE | SCn | Ex | CZ13 | 3.14 | 0.000588 | 0 | 3.11 | 0.000717 | -0.0236 | 3.14 | 0.000588 | 0 | 3.11 | 0.000717 | -0.0236 |  | LF | AllSpc | 3140 | 0.588 | 3140 | 0.588 | 0.99045 | 1.2194 | -0.0075159 | 3140 | 0.588 | 3140 | 0.588 | 0.99 | 1.22 | -0.00752
LFAllSpcPGESCnExCZ16 | Com-Iltg-dWatt-LF_OSspc | PGE | SCn | Ex | CZ16 | 3.14 | 0.000588 | 0 | 2.78 | 0.000704 | -0.037 | 3.14 | 0.000588 | 0 | 2.78 | 0.000704 | -0.037 |  | LF | AllSpc | 3140 | 0.588 | 3140 | 0.588 | 0.88535 | 1.1973 | -0.011783 | 3140 | 0.588 | 3140 | 0.588 | 0.885 | 1.2 | -0.0118
LFAllSpcPGESCnExIOU | Com-Iltg-dWatt-LF_OSspc | PGE | SCn | Ex | IOU | 3.14 | 0.000588 | 0 | 3.0056 | 0.00074801 | -0.028155 | 3.14 | 0.000588 | 0 | 3.0056 | 0.00074801 | -0.028155 |  | LF | AllSpc | 3140 | 0.588 | 3140 | 0.588 | 0.95719 | 1.2721 | -0.0089665 | 3140 | 0.588 | 3140 | 0.588 | 0.957 | 1.27 | -0.00897
LFAllSpcPGESCnNewCZ01 | Com-Iltg-dWatt-LF_OSspc | PGE | SCn | New | CZ01 | 3.14 | 0.000588 | 0 | 2.69 | 0.000588 | -0.0571 | 3.14 | 0.000588 | 0 | 2.69 | 0.000588 | -0.0571 |  | LF | AllSpc | 3140 | 0.588 | 3140 | 0.588 | 0.85669 | 1 | -0.018185 | 3140 | 0.588 | 3140 | 0.588 | 0.857 | 1 | -0.0182
LFAllSpcPGESCnNewCZ02 | Com-Iltg-dWatt-LF_OSspc | PGE | SCn | New | CZ02 | 3.14 | 0.000588 | 0 | 2.99 | 0.000717 | -0.0298 | 3.14 | 0.000588 | 0 | 2.99 | 0.000717 | -0.0298 |  | LF | AllSpc | 3140 | 0.588 | 3140 | 0.588 | 0.95223 | 1.2194 | -0.0094904 | 3140 | 0.588 | 3140 | 0.588 | 0.952 | 1.22 | -0.00949
LFAllSpcPGESCnNewCZ03 | Com-Iltg-dWatt-LF_OSspc | PGE | SCn | New | CZ03 | 3.14 | 0.000588 | 0 | 2.9 | 0.000738 | -0.0336 | 3.14 | 0.000588 | 0 | 2.9 | 0.000738 | -0.0336 |  | LF | AllSpc | 3140 | 0.588 | 3140 | 0.588 | 0.92357 | 1.2551 | -0.010701 | 3140 | 0.588 | 3140 | 0.588 | 0.924 | 1.26 | -0.0107
LFAllSpcPGESCnNewCZ04 | Com-Iltg-dWatt-LF_OSspc | PGE | SCn | New | CZ04 | 3.14 | 0.000588 | 0 | 3.06 | 0.00071 | -0.0266 | 3.14 | 0.000588 | 0 | 3.06 | 0.00071 | -0.0266 |  | LF | AllSpc | 3140 | 0.588 | 3140 | 0.588 | 0.97452 | 1.2075 | -0.0084713 | 3140 | 0.588 | 3140 | 0.588 | 0.975 | 1.21 | -0.00847
LFAllSpcPGESCnNewCZ05 | Com-Iltg-dWatt-LF_OSspc | PGE | SCn | New | CZ05 | 3.14 | 0.000588 | 0 | 2.88 | 0.000706 | -0.0336 | 3.14 | 0.000588 | 0 | 2.88 | 0.000706 | -0.0336 |  | LF | AllSpc | 3140 | 0.588 | 3140 | 0.588 | 0.9172 | 1.2007 | -0.010701 | 3140 | 0.588 | 3140 | 0.588 | 0.917 | 1.2 | -0.0107
LFAllSpcPGESCnNewCZ11 | Com-Iltg-dWatt-LF_OSspc | PGE | SCn | New | CZ11 | 3.14 | 0.000588 | 0 | 3.06 | 0.000703 | -0.0273 | 3.14 | 0.000588 | 0 | 3.06 | 0.000703 | -0.0273 |  | LF | AllSpc | 3140 | 0.588 | 3140 | 0.588 | 0.97452 | 1.1956 | -0.0086943 | 3140 | 0.588 | 3140 | 0.588 | 0.975 | 1.2 | -0.00869
LFAllSpcPGESCnNewCZ12 | Com-Iltg-dWatt-LF_OSspc | PGE | SCn | New | CZ12 | 3.14 | 0.000588 | 0 | 3.07 | 0.000707 | -0.0275 | 3.14 | 0.000588 | 0 | 3.07 | 0.000707 | -0.0275 |  | LF | AllSpc | 3140 | 0.588 | 3140 | 0.588 | 0.97771 | 1.2024 | -0.008758 | 3140 | 0.588 | 3140 | 0.588 | 0.978 | 1.2 | -0.00876
LFAllSpcPGESCnNewCZ13 | Com-Iltg-dWatt-LF_OSspc | PGE | SCn | New | CZ13 | 3.14 | 0.000588 | 0 | 3.05 | 0.000687 | -0.0239 | 3.14 | 0.000588 | 0 | 3.05 | 0.000687 | -0.0239 |  | LF | AllSpc | 3140 | 0.588 | 3140 | 0.588 | 0.97134 | 1.1684 | -0.0076115 | 3140 | 0.588 | 3140 | 0.588 | 0.971 | 1.17 | -0.00761
LFAllSpcPGESCnNewCZ16 | Com-Iltg-dWatt-LF_OSspc | PGE | SCn | New | CZ16 | 3.14 | 0.000588 | 0 | 2.78 | 0.000683 | -0.0389 | 3.14 | 0.000588 | 0 | 2.78 | 0.000683 | -0.0389 |  | LF | AllSpc | 3140 | 0.588 | 3140 | 0.588 | 0.88535 | 1.1616 | -0.012389 | 3140 | 0.588 | 3140 | 0.588 | 0.885 | 1.16 | -0.0124
LFAllSpcPGESCnNewIOU | Com-Iltg-dWatt-LF_OSspc | PGE | SCn | New | IOU | 3.14 | 0.000588 | 0 | 3.0138 | 0.00070951 | -0.028601 | 3.14 | 0.000588 | 0 | 3.0138 | 0.00070951 | -0.028601 |  | LF | AllSpc | 3140 | 0.588 | 3140 | 0.588 | 0.95981 | 1.2067 | -0.0091085 | 3140 | 0.588 | 3140 | 0.588 | 0.96 | 1.21 | -0.00911
LFAllSpcPGESUnExCZ01 | Com-Iltg-dWatt-LF_OSspc | PGE | SUn | Ex | CZ01 | 3.14 | 0.000588 | 0 | 3.14 | 0.000588 | 0 | 3.14 | 0.000588 | 0 | 3.14 | 0.000588 | 0 |  | LF | AllSpc | 3140 | 0.588 | 3140 | 0.588 | 1 | 1 | 0 | 3140 | 0.588 | 3140 | 0.588 | 1 | 1 | 0
LFAllSpcPGESUnExCZ02 | Com-Iltg-dWatt-LF_OSspc | PGE | SUn | Ex | CZ02 | 3.14 | 0.000588 | 0 | 3.14 | 0.000588 | 0 | 3.14 | 0.000588 | 0 | 3.14 | 0.000588 | 0 |  | LF | AllSpc | 3140 | 0.588 | 3140 | 0.588 | 1 | 1 | 0 | 3140 | 0.588 | 3140 | 0.588 | 1 | 1 | 0
LFAllSpcPGESUnExCZ03 | Com-Iltg-dWatt-LF_OSspc | PGE | SUn | Ex | CZ03 | 3.14 | 0.000588 | 0 | 3.14 | 0.000588 | 0 | 3.14 | 0.000588 | 0 | 3.14 | 0.000588 | 0 |  | LF | AllSpc | 3140 | 0.588 | 3140 | 0.588 | 1 | 1 | 0 | 3140 | 0.588 | 3140 | 0.588 | 1 | 1 | 0
LFAllSpcPGESUnExCZ04 | Com-Iltg-dWatt-LF_OSspc | PGE | SUn | Ex | CZ04 | 3.14 | 0.000588 | 0 | 3.14 | 0.000588 | 0 | 3.14 | 0.000588 | 0 | 3.14 | 0.000588 | 0 |  | LF | AllSpc | 3140 | 0.588 | 3140 | 0.588 | 1 | 1 | 0 | 3140 | 0.588 | 3140 | 0.588 | 1 | 1 | 0
LFAllSpcPGESUnExCZ05 | Com-Iltg-dWatt-LF_OSspc | PGE | SUn | Ex | CZ05 | 3.14 | 0.000588 | 0 | 3.14 | 0.000588 | 0 | 3.14 | 0.000588 | 0 | 3.14 | 0.000588 | 0 |  | LF | AllSpc | 3140 | 0.588 | 3140 | 0.588 | 1 | 1 | 0 | 3140 | 0.588 | 3140 | 0.588 | 1 | 1 | 0
LFAllSpcPGESUnExCZ11 | Com-Iltg-dWatt-LF_OSspc | PGE | SUn | Ex | CZ11 | 3.14 | 0.000588 | 0 | 3.14 | 0.000588 | 0 | 3.14 | 0.000588 | 0 | 3.14 | 0.000588 | 0 |  | LF | AllSpc | 3140 | 0.588 | 3140 | 0.588 | 1 | 1 | 0 | 3140 | 0.588 | 3140 | 0.588 | 1 | 1 | 0
LFAllSpcPGESUnExCZ12 | Com-Iltg-dWatt-LF_OSspc | PGE | SUn | Ex | CZ12 | 3.14 | 0.000588 | 0 | 3.14 | 0.000588 | 0 | 3.14 | 0.000588 | 0 | 3.14 | 0.000588 | 0 |  | LF | AllSpc | 3140 | 0.588 | 3140 | 0.588 | 1 | 1 | 0 | 3140 | 0.588 | 3140 | 0.588 | 1 | 1 | 0
LFAllSpcPGESUnExCZ13 | Com-Iltg-dWatt-LF_OSspc | PGE | SUn | Ex | CZ13 | 3.14 | 0.000588 | 0 | 3.14 | 0.000588 | 0 | 3.14 | 0.000588 | 0 | 3.14 | 0.000588 | 0 |  | LF | AllSpc | 3140 | 0.588 | 3140 | 0.588 | 1 | 1 | 0 | 3140 | 0.588 | 3140 | 0.588 | 1 | 1 | 0
LFAllSpcPGESUnExCZ16 | Com-Iltg-dWatt-LF_OSspc | PGE | SUn | Ex | CZ16 | 3.14 | 0.000588 | 0 | 3.14 | 0.000588 | 0 | 3.14 | 0.000588 | 0 | 3.14 | 0.000588 | 0 |  | LF | AllSpc | 3140 | 0.588 | 3140 | 0.588 | 1 | 1 | 0 | 3140 | 0.588 | 3140 | 0.588 | 1 | 1 | 0
LFAllSpcPGESUnExIOU | Com-Iltg-dWatt-LF_OSspc | PGE | SUn | Ex | IOU | 3.14 | 0.000588 | 0 | 3.14 | 0.000588 | 0 | 3.14 | 0.000588 | 0 | 3.14 | 0.000588 | 0 |  | LF | AllSpc | 3140 | 0.588 | 3140 | 0.588 | 1 | 1 | 0 | 3140 | 0.588 | 3140 | 0.588 | 1 | 1 | 0
LFAllSpcPGESUnNewCZ01 | Com-Iltg-dWatt-LF_OSspc | PGE | SUn | New | CZ01 | 3.14 | 0.000588 | 0 | 3.14 | 0.000588 | 0 | 3.14 | 0.000588 | 0 | 3.14 | 0.000588 | 0 |  | LF | AllSpc | 3140 | 0.588 | 3140 | 0.588 | 1 | 1 | 0 | 3140 | 0.588 | 3140 | 0.588 | 1 | 1 | 0
LFAllSpcPGESUnNewCZ02 | Com-Iltg-dWatt-LF_OSspc | PGE | SUn | New | CZ02 | 3.14 | 0.000588 | 0 | 3.14 | 0.000588 | 0 | 3.14 | 0.000588 | 0 | 3.14 | 0.000588 | 0 |  | LF | AllSpc | 3140 | 0.588 | 3140 | 0.588 | 1 | 1 | 0 | 3140 | 0.588 | 3140 | 0.588 | 1 | 1 | 0
LFAllSpcPGESUnNewCZ03 | Com-Iltg-dWatt-LF_OSspc | PGE | SUn | New | CZ03 | 3.14 | 0.000588 | 0 | 3.14 | 0.000588 | 0 | 3.14 | 0.000588 | 0 | 3.14 | 0.000588 | 0 |  | LF | AllSpc | 3140 | 0.588 | 3140 | 0.588 | 1 | 1 | 0 | 3140 | 0.588 | 3140 | 0.588 | 1 | 1 | 0
LFAllSpcPGESUnNewCZ04 | Com-Iltg-dWatt-LF_OSspc | PGE | SUn | New | CZ04 | 3.14 | 0.000588 | 0 | 3.14 | 0.000588 | 0 | 3.14 | 0.000588 | 0 | 3.14 | 0.000588 | 0 |  | LF | AllSpc | 3140 | 0.588 | 3140 | 0.588 | 1 | 1 | 0 | 3140 | 0.588 | 3140 | 0.588 | 1 | 1 | 0
LFAllSpcPGESUnNewCZ05 | Com-Iltg-dWatt-LF_OSspc | PGE | SUn | New | CZ05 | 3.14 | 0.000588 | 0 | 3.14 | 0.000588 | 0 | 3.14 | 0.000588 | 0 | 3.14 | 0.000588 | 0 |  | LF | AllSpc | 3140 | 0.588 | 3140 | 0.588 | 1 | 1 | 0 | 3140 | 0.588 | 3140 | 0.588 | 1 | 1 | 0
LFAllSpcPGESUnNewCZ11 | Com-Iltg-dWatt-LF_OSspc | PGE | SUn | New | CZ11 | 3.14 | 0.000588 | 0 | 3.14 | 0.000588 | 0 | 3.14 | 0.000588 | 0 | 3.14 | 0.000588 | 0 |  | LF | AllSpc | 3140 | 0.588 | 3140 | 0.588 | 1 | 1 | 0 | 3140 | 0.588 | 3140 | 0.588 | 1 | 1 | 0
LFAllSpcPGESUnNewCZ12 | Com-Iltg-dWatt-LF_OSspc | PGE | SUn | New | CZ12 | 3.14 | 0.000588 | 0 | 3.14 | 0.000588 | 0 | 3.14 | 0.000588 | 0 | 3.14 | 0.000588 | 0 |  | LF | AllSpc | 3140 | 0.588 | 3140 | 0.588 | 1 | 1 | 0 | 3140 | 0.588 | 3140 | 0.588 | 1 | 1 | 0
LFAllSpcPGESUnNewCZ13 | Com-Iltg-dWatt-LF_OSspc | PGE | SUn | New | CZ13 | 3.14 | 0.000588 | 0 | 3.14 | 0.000588 | 0 | 3.14 | 0.000588 | 0 | 3.14 | 0.000588 | 0 |  | LF | AllSpc | 3140 | 0.588 | 3140 | 0.588 | 1 | 1 | 0 | 3140 | 0.588 | 3140 | 0.588 | 1 | 1 | 0
LFAllSpcPGESUnNewCZ16 | Com-Iltg-dWatt-LF_OSspc | PGE | SUn | New | CZ16 | 3.14 | 0.000588 | 0 | 3.14 | 0.000588 | 0 | 3.14 | 0.000588 | 0 | 3.14 | 0.000588 | 0 |  | LF | AllSpc | 3140 | 0.588 | 3140 | 0.588 | 1 | 1 | 0 | 3140 | 0.588 | 3140 | 0.588 | 1 | 1 | 0
LFAllSpcPGESUnNewIOU | Com-Iltg-dWatt-LF_OSspc | PGE | SUn | New | IOU | 3.14 | 0.000588 | 0 | 3.14 | 0.000588 | 0 | 3.14 | 0.000588 | 0 | 3.14 | 0.000588 | 0 |  | LF | AllSpc | 3140 | 0.588 | 3140 | 0.588 | 1 | 1 | 0 | 3140 | 0.588 | 3140 | 0.588 | 1 | 1 | 0
LFAllSpcPGEWRfExCZ01 | Com-Iltg-dWatt-LF_OSspc | PGE | WRf | Ex | CZ01 | 3.13 | 0.000473 | 0 | 4.8394 | 0.000655 | 0 | 3.13 | 0.000473 | 0 | 4.8394 | 0.000655 | 0 |  | LF | AllSpc | 3130 | 0.473 | 3130 | 0.473 | 1.5461 | 1.3848 | 0 | 3130 | 0.473 | 3130 | 0.473 | 1.55 | 1.38 | 0
LFAllSpcPGEWRfExCZ02 | Com-Iltg-dWatt-LF_OSspc | PGE | WRf | Ex | CZ02 | 3.13 | 0.000473 | 0 | 4.9694 | 0.000612 | 0 | 3.13 | 0.000473 | 0 | 4.9694 | 0.000612 | 0 |  | LF | AllSpc | 3130 | 0.473 | 3130 | 0.473 | 1.5877 | 1.2939 | 0 | 3130 | 0.473 | 3130 | 0.473 | 1.59 | 1.29 | 0
LFAllSpcPGEWRfExCZ03 | Com-Iltg-dWatt-LF_OSspc | PGE | WRf | Ex | CZ03 | 3.13 | 0.000473 | 0 | 5.1095 | 0.000625 | 0 | 3.13 | 0.000473 | 0 | 5.1095 | 0.000625 | 0 |  | LF | AllSpc | 3130 | 0.473 | 3130 | 0.473 | 1.6324 | 1.3214 | 0 | 3130 | 0.473 | 3130 | 0.473 | 1.63 | 1.32 | 0
LFAllSpcPGEWRfExCZ04 | Com-Iltg-dWatt-LF_OSspc | PGE | WRf | Ex | CZ04 | 3.13 | 0.000473 | 0 | 5.0595 | 0.000623 | 0 | 3.13 | 0.000473 | 0 | 5.0595 | 0.000623 | 0 |  | LF | AllSpc | 3130 | 0.473 | 3130 | 0.473 | 1.6164 | 1.3171 | 0 | 3130 | 0.473 | 3130 | 0.473 | 1.62 | 1.32 | 0
LFAllSpcPGEWRfExCZ05 | Com-Iltg-dWatt-LF_OSspc | PGE | WRf | Ex | CZ05 | 3.13 | 0.000473 | 0 | 4.9595 | 0.00061 | 0 | 3.13 | 0.000473 | 0 | 4.9595 | 0.00061 | 0 |  | LF | AllSpc | 3130 | 0.473 | 3130 | 0.473 | 1.5845 | 1.2896 | 0 | 3130 | 0.473 | 3130 | 0.473 | 1.58 | 1.29 | 0
LFAllSpcPGEWRfExCZ11 | Com-Iltg-dWatt-LF_OSspc | PGE | WRf | Ex | CZ11 | 3.13 | 0.000473 | 0 | 4.839 | 0.000653 | 0 | 3.13 | 0.000473 | 0 | 4.839 | 0.000653 | 0 |  | LF | AllSpc | 3130 | 0.473 | 3130 | 0.473 | 1.546 | 1.3805 | 0 | 3130 | 0.473 | 3130 | 0.473 | 1.55 | 1.38 | 0
LFAllSpcPGEWRfExCZ12 | Com-Iltg-dWatt-LF_OSspc | PGE | WRf | Ex | CZ12 | 3.13 | 0.000473 | 0 | 4.9088 | 0.000628 | 0 | 3.13 | 0.000473 | 0 | 4.9088 | 0.000628 | 0 |  | LF | AllSpc | 3130 | 0.473 | 3130 | 0.473 | 1.5683 | 1.3277 | 0 | 3130 | 0.473 | 3130 | 0.473 | 1.57 | 1.33 | 0
LFAllSpcPGEWRfExCZ13 | Com-Iltg-dWatt-LF_OSspc | PGE | WRf | Ex | CZ13 | 3.13 | 0.000473 | 0 | 4.8991 | 0.000596 | 0 | 3.13 | 0.000473 | 0 | 4.8991 | 0.000596 | 0 |  | LF | AllSpc | 3130 | 0.473 | 3130 | 0.473 | 1.5652 | 1.26 | 0 | 3130 | 0.473 | 3130 | 0.473 | 1.57 | 1.26 | 0
LFAllSpcPGEWRfExCZ16 | Com-Iltg-dWatt-LF_OSspc | PGE | WRf | Ex | CZ16 | 3.13 | 0.000473 | 0 | 4.349 | 0.000655 | -0.0002219 | 3.13 | 0.000473 | 0 | 4.349 | 0.000655 | -0.0002219 |  | LF | AllSpc | 3130 | 0.473 | 3130 | 0.473 | 1.3895 | 1.3848 | -7.0895e-05 | 3130 | 0.473 | 3130 | 0.473 | 1.39 | 1.38 | -7.09e-05
LFAllSpcPGEWRfExIOU | Com-Iltg-dWatt-LF_OSspc | PGE | WRf | Ex | IOU | 3.13 | 0.000473 | 0 | 4.9833 | 0.00061752 | -8.6579e-08 | 3.13 | 0.000473 | 0 | 4.9833 | 0.00061752 | -8.6579e-08 |  | LF | AllSpc | 3130 | 0.473 | 3130 | 0.473 | 1.5921 | 1.3055 | -2.7661e-08 | 3130 | 0.473 | 3130 | 0.473 | 1.59 | 1.31 | -2.77e-08
LFAllSpcPGEWRfNewCZ01 | Com-Iltg-dWatt-LF_OSspc | PGE | WRf | New | CZ01 | 3.13 | 0.000473 | 0 | 3.97 | 0.000589 | 0 | 3.13 | 0.000473 | 0 | 3.97 | 0.000589 | 0 |  | LF | AllSpc | 3130 | 0.473 | 3130 | 0.473 | 1.2684 | 1.2452 | 0 | 3130 | 0.473 | 3130 | 0.473 | 1.27 | 1.25 | 0
LFAllSpcPGEWRfNewCZ02 | Com-Iltg-dWatt-LF_OSspc | PGE | WRf | New | CZ02 | 3.13 | 0.000473 | 0 | 4.27 | 0.000772 | 0 | 3.13 | 0.000473 | 0 | 4.27 | 0.000772 | 0 |  | LF | AllSpc | 3130 | 0.473 | 3130 | 0.473 | 1.3642 | 1.6321 | 0 | 3130 | 0.473 | 3130 | 0.473 | 1.36 | 1.63 | 0
LFAllSpcPGEWRfNewCZ03 | Com-Iltg-dWatt-LF_OSspc | PGE | WRf | New | CZ03 | 3.13 | 0.000473 | 0 | 4.13 | 0.000945 | 0 | 3.13 | 0.000473 | 0 | 4.13 | 0.000945 | 0 |  | LF | AllSpc | 3130 | 0.473 | 3130 | 0.473 | 1.3195 | 1.9979 | 0 | 3130 | 0.473 | 3130 | 0.473 | 1.32 | 2 | 0
LFAllSpcPGEWRfNewCZ04 | Com-Iltg-dWatt-LF_OSspc | PGE | WRf | New | CZ04 | 3.13 | 0.000473 | 0 | 4.36 | 0.000945 | 0 | 3.13 | 0.000473 | 0 | 4.36 | 0.000945 | 0 |  | LF | AllSpc | 3130 | 0.473 | 3130 | 0.473 | 1.393 | 1.9979 | 0 | 3130 | 0.473 | 3130 | 0.473 | 1.39 | 2 | 0
LFAllSpcPGEWRfNewCZ05 | Com-Iltg-dWatt-LF_OSspc | PGE | WRf | New | CZ05 | 3.13 | 0.000473 | 0 | 4.04 | 0.000785 | 0 | 3.13 | 0.000473 | 0 | 4.04 | 0.000785 | 0 |  | LF | AllSpc | 3130 | 0.473 | 3130 | 0.473 | 1.2907 | 1.6596 | 0 | 3130 | 0.473 | 3130 | 0.473 | 1.29 | 1.66 | 0
LFAllSpcPGEWRfNewCZ11 | Com-Iltg-dWatt-LF_OSspc | PGE | WRf | New | CZ11 | 3.13 | 0.000473 | 0 | 4.31 | 0.000945 | 0 | 3.13 | 0.000473 | 0 | 4.31 | 0.000945 | 0 |  | LF | AllSpc | 3130 | 0.473 | 3130 | 0.473 | 1.377 | 1.9979 | 0 | 3130 | 0.473 | 3130 | 0.473 | 1.38 | 2 | 0
LFAllSpcPGEWRfNewCZ12 | Com-Iltg-dWatt-LF_OSspc | PGE | WRf | New | CZ12 | 3.13 | 0.000473 | 0 | 4.35 | 0.00078 | 0 | 3.13 | 0.000473 | 0 | 4.35 | 0.00078 | 0 |  | LF | AllSpc | 3130 | 0.473 | 3130 | 0.473 | 1.3898 | 1.649 | 0 | 3130 | 0.473 | 3130 | 0.473 | 1.39 | 1.65 | 0
LFAllSpcPGEWRfNewCZ13 | Com-Iltg-dWatt-LF_OSspc | PGE | WRf | New | CZ13 | 3.13 | 0.000473 | 0 | 4.39 | 0.000591 | 0 | 3.13 | 0.000473 | 0 | 4.39 | 0.000591 | 0 |  | LF | AllSpc | 3130 | 0.473 | 3130 | 0.473 | 1.4026 | 1.2495 | 0 | 3130 | 0.473 | 3130 | 0.473 | 1.4 | 1.25 | 0
LFAllSpcPGEWRfNewCZ16 | Com-Iltg-dWatt-LF_OSspc | PGE | WRf | New | CZ16 | 3.13 | 0.000473 | 0 | 3.94 | 0.000945 | 0 | 3.13 | 0.000473 | 0 | 3.94 | 0.000945 | 0 |  | LF | AllSpc | 3130 | 0.473 | 3130 | 0.473 | 1.2588 | 1.9979 | 0 | 3130 | 0.473 | 3130 | 0.473 | 1.26 | 2 | 0
LFAllSpcPGEWRfNewIOU | Com-Iltg-dWatt-LF_OSspc | PGE | WRf | New | IOU | 3.13 | 0.000473 | 0 | 4.3029 | 0.00076875 | 0 | 3.13 | 0.000473 | 0 | 4.3029 | 0.00076875 | 0 |  | LF | AllSpc | 3130 | 0.473 | 3130 | 0.473 | 1.3747 | 1.6253 | 0 | 3130 | 0.473 | 3130 | 0.473 | 1.37 | 1.63 | 0
LFAllSpcSCEAsmExCZ05 | Com-Iltg-dWatt-LF_OSspc | SCE | Asm | Ex | CZ05 | 2.2206 | 0.00043194 | 0 | 2.34 | 0.00051689 | -0.0229 | 2.2206 | 0.00043194 | 0 | 2.34 | 0.00051689 | -0.0229 |  | LF | AllSpc | 2220.6 | 0.43194 | 2220.6 | 0.43194 | 1.0538 | 1.1967 | -0.010313 | 2220 | 0.432 | 2220 | 0.432 | 1.05 | 1.2 | -0.0103
LFAllSpcSCEAsmExCZ06 | Com-Iltg-dWatt-LF_OSspc | SCE | Asm | Ex | CZ06 | 2.2206 | 0.00043194 | 0 | 2.5 | 0.00053494 | -0.0111 | 2.2206 | 0.00043194 | 0 | 2.5 | 0.00053494 | -0.0111 |  | LF | AllSpc | 2220.6 | 0.43194 | 2220.6 | 0.43194 | 1.1258 | 1.2385 | -0.0049987 | 2220 | 0.432 | 2220 | 0.432 | 1.13 | 1.24 | -0.005
LFAllSpcSCEAsmExCZ08 | Com-Iltg-dWatt-LF_OSspc | SCE | Asm | Ex | CZ08 | 2.2206 | 0.00043194 | 0 | 2.51 | 0.00052094 | -0.0095517 | 2.2206 | 0.00043194 | 0 | 2.51 | 0.00052094 | -0.0095517 |  | LF | AllSpc | 2220.6 | 0.43194 | 2220.6 | 0.43194 | 1.1303 | 1.206 | -0.0043015 | 2220 | 0.432 | 2220 | 0.432 | 1.13 | 1.21 | -0.0043
LFAllSpcSCEAsmExCZ09 | Com-Iltg-dWatt-LF_OSspc | SCE | Asm | Ex | CZ09 | 2.2206 | 0.00043194 | 0 | 2.4906 | 0.00053494 | -0.0116 | 2.2206 | 0.00043194 | 0 | 2.4906 | 0.00053494 | -0.0116 |  | LF | AllSpc | 2220.6 | 0.43194 | 2220.6 | 0.43194 | 1.1216 | 1.2385 | -0.0052239 | 2220 | 0.432 | 2220 | 0.432 | 1.12 | 1.24 | -0.00522
LFAllSpcSCEAsmExCZ10 | Com-Iltg-dWatt-LF_OSspc | SCE | Asm | Ex | CZ10 | 2.2214 | 0.00043186 | 0 | 2.4214 | 0.00051672 | -0.012714 | 2.2214 | 0.00043186 | 0 | 2.4214 | 0.00051672 | -0.012714 |  | LF | AllSpc | 2221.4 | 0.43186 | 2221.4 | 0.43186 | 1.09 | 1.1965 | -0.0057234 | 2220 | 0.432 | 2220 | 0.432 | 1.09 | 1.2 | -0.00572
LFAllSpcSCEAsmExCZ13 | Com-Iltg-dWatt-LF_OSspc | SCE | Asm | Ex | CZ13 | 2.2209 | 0.00043191 | 0 | 2.38 | 0.00052191 | -0.020109 | 2.2209 | 0.00043191 | 0 | 2.38 | 0.00052191 | -0.020109 |  | LF | AllSpc | 2220.9 | 0.43191 | 2220.9 | 0.43191 | 1.0716 | 1.2084 | -0.0090544 | 2220 | 0.432 | 2220 | 0.432 | 1.07 | 1.21 | -0.00905
LFAllSpcSCEAsmExCZ14 | Com-Iltg-dWatt-LF_OSspc | SCE | Asm | Ex | CZ14 | 2.221 | 0.0004319 | 0 | 2.381 | 0.0004889 | -0.0201 | 2.221 | 0.0004319 | 0 | 2.381 | 0.0004889 | -0.0201 |  | LF | AllSpc | 2221 | 0.4319 | 2221 | 0.4319 | 1.072 | 1.132 | -0.0090498 | 2220 | 0.432 | 2220 | 0.432 | 1.07 | 1.13 | -0.00905
LFAllSpcSCEAsmExCZ15 | Com-Iltg-dWatt-LF_OSspc | SCE | Asm | Ex | CZ15 | 2.2214 | 0.00043186 | 0 | 2.6414 | 0.00051186 | -0.0056914 | 2.2214 | 0.00043186 | 0 | 2.6414 | 0.00051186 | -0.0056914 |  | LF | AllSpc | 2221.4 | 0.43186 | 2221.4 | 0.43186 | 1.1891 | 1.1852 | -0.0025621 | 2220 | 0.432 | 2220 | 0.432 | 1.19 | 1.19 | -0.00256
LFAllSpcSCEAsmExCZ16 | Com-Iltg-dWatt-LF_OSspc | SCE | Asm | Ex | CZ16 | 2.2211 | 0.00043189 | 0 | 2.1911 | 0.00051189 | -0.031311 | 2.2211 | 0.00043189 | 0 | 2.1911 | 0.00051189 | -0.031311 |  | LF | AllSpc | 2221.1 | 0.43189 | 2221.1 | 0.43189 | 0.98649 | 1.1852 | -0.014097 | 2220 | 0.432 | 2220 | 0.432 | 0.986 | 1.19 | -0.0141
LFAllSpcSCEAsmExIOU | Com-Iltg-dWatt-LF_OSspc | SCE | Asm | Ex | IOU | 2.2208 | 0.00043192 | 0 | 2.4829 | 0.00052347 | -0.011637 | 2.2208 | 0.00043192 | 0 | 2.4829 | 0.00052347 | -0.011637 |  | LF | AllSpc | 2220.8 | 0.43192 | 2220.8 | 0.43192 | 1.118 | 1.212 | -0.0052401 | 2220 | 0.432 | 2220 | 0.432 | 1.12 | 1.21 | -0.00524
LFAllSpcSCEAsmNewCZ05 | Com-Iltg-dWatt-LF_OSspc | SCE | Asm | New | CZ05 | 2.23 | 0.000431 | 0 | 2.31 | 0.000509 | -0.0236 | 2.23 | 0.000431 | 0 | 2.31 | 0.000509 | -0.0236 |  | LF | AllSpc | 2230 | 0.431 | 2230 | 0.431 | 1.0359 | 1.181 | -0.010583 | 2230 | 0.431 | 2230 | 0.431 | 1.04 | 1.18 | -0.0106
LFAllSpcSCEAsmNewCZ06 | Com-Iltg-dWatt-LF_OSspc | SCE | Asm | New | CZ06 | 2.23 | 0.000431 | 0 | 2.42 | 0.000525 | -0.0142 | 2.23 | 0.000431 | 0 | 2.42 | 0.000525 | -0.0142 |  | LF | AllSpc | 2230 | 0.431 | 2230 | 0.431 | 1.0852 | 1.2181 | -0.0063677 | 2230 | 0.431 | 2230 | 0.431 | 1.09 | 1.22 | -0.00637
LFAllSpcSCEAsmNewCZ08 | Com-Iltg-dWatt-LF_OSspc | SCE | Asm | New | CZ08 | 2.23 | 0.000431 | 0 | 2.44 | 0.000518 | -0.0116 | 2.23 | 0.000431 | 0 | 2.44 | 0.000518 | -0.0116 |  | LF | AllSpc | 2230 | 0.431 | 2230 | 0.431 | 1.0942 | 1.2019 | -0.0052018 | 2230 | 0.431 | 2230 | 0.431 | 1.09 | 1.2 | -0.0052
LFAllSpcSCEAsmNewCZ09 | Com-Iltg-dWatt-LF_OSspc | SCE | Asm | New | CZ09 | 2.23 | 0.000431 | 0 | 2.42 | 0.000538 | -0.0132 | 2.23 | 0.000431 | 0 | 2.42 | 0.000538 | -0.0132 |  | LF | AllSpc | 2230 | 0.431 | 2230 | 0.431 | 1.0852 | 1.2483 | -0.0059193 | 2230 | 0.431 | 2230 | 0.431 | 1.09 | 1.25 | -0.00592
LFAllSpcSCEAsmNewCZ10 | Com-Iltg-dWatt-LF_OSspc | SCE | Asm | New | CZ10 | 2.23 | 0.000431 | 0 | 2.43 | 0.000531 | -0.0134 | 2.23 | 0.000431 | 0 | 2.43 | 0.000531 | -0.0134 |  | LF | AllSpc | 2230 | 0.431 | 2230 | 0.431 | 1.0897 | 1.232 | -0.006009 | 2230 | 0.431 | 2230 | 0.431 | 1.09 | 1.23 | -0.00601
LFAllSpcSCEAsmNewCZ13 | Com-Iltg-dWatt-LF_OSspc | SCE | Asm | New | CZ13 | 2.23 | 0.000431 | 0 | 2.38 | 0.000533 | -0.0215 | 2.23 | 0.000431 | 0 | 2.38 | 0.000533 | -0.0215 |  | LF | AllSpc | 2230 | 0.431 | 2230 | 0.431 | 1.0673 | 1.2367 | -0.0096413 | 2230 | 0.431 | 2230 | 0.431 | 1.07 | 1.24 | -0.00964
LFAllSpcSCEAsmNewCZ14 | Com-Iltg-dWatt-LF_OSspc | SCE | Asm | New | CZ14 | 2.23 | 0.000431 | 0 | 2.37 | 0.000518 | -0.0214 | 2.23 | 0.000431 | 0 | 2.37 | 0.000518 | -0.0214 |  | LF | AllSpc | 2230 | 0.431 | 2230 | 0.431 | 1.0628 | 1.2019 | -0.0095964 | 2230 | 0.431 | 2230 | 0.431 | 1.06 | 1.2 | -0.0096
LFAllSpcSCEAsmNewCZ15 | Com-Iltg-dWatt-LF_OSspc | SCE | Asm | New | CZ15 | 2.23 | 0.000431 | 0 | 2.59 | 0.000528 | -0.00617 | 2.23 | 0.000431 | 0 | 2.59 | 0.000528 | -0.00617 |  | LF | AllSpc | 2230 | 0.431 | 2230 | 0.431 | 1.1614 | 1.2251 | -0.0027668 | 2230 | 0.431 | 2230 | 0.431 | 1.16 | 1.23 | -0.00277
LFAllSpcSCEAsmNewCZ16 | Com-Iltg-dWatt-LF_OSspc | SCE | Asm | New | CZ16 | 2.23 | 0.000431 | 0 | 2.21 | 0.000514 | -0.0316 | 2.23 | 0.000431 | 0 | 2.21 | 0.000514 | -0.0316 |  | LF | AllSpc | 2230 | 0.431 | 2230 | 0.431 | 0.99103 | 1.1926 | -0.01417 | 2230 | 0.431 | 2230 | 0.431 | 0.991 | 1.19 | -0.0142
LFAllSpcSCEAsmNewIOU | Com-Iltg-dWatt-LF_OSspc | SCE | Asm | New | IOU | 2.23 | 0.000431 | 0 | 2.436 | 0.00052637 | -0.013493 | 2.23 | 0.000431 | 0 | 2.436 | 0.00052637 | -0.013493 |  | LF | AllSpc | 2230 | 0.431 | 2230 | 0.431 | 1.0924 | 1.2213 | -0.0060506 | 2230 | 0.431 | 2230 | 0.431 | 1.09 | 1.22 | -0.00605
LFAllSpcSCEComExCZ05 | Com-Iltg-dWatt-LF_OSspc | SCE | Com | Ex | CZ05 | 3.254 | 0.00065843 | 0 | 3.4876 | 0.00081188 | -0.026751 | 3.254 | 0.00065843 | 0 | 3.4876 | 0.00081188 | -0.026751 |  | LF | AllSpc | 3254 | 0.65843 | 3254 | 0.65843 | 1.0718 | 1.233 | -0.0082209 | 3250 | 0.658 | 3250 | 0.658 | 1.07 | 1.23 | -0.00822
LFAllSpcSCEComExCZ06 | Com-Iltg-dWatt-LF_OSspc | SCE | Com | Ex | CZ06 | 2.8098 | 0.00062049 | 0 | 3.1662 | 0.00077362 | -0.010994 | 2.8098 | 0.00062049 | 0 | 3.1662 | 0.00077362 | -0.010994 |  | LF | AllSpc | 2809.8 | 0.62049 | 2809.8 | 0.62049 | 1.1268 | 1.2468 | -0.0039127 | 2810 | 0.62 | 2810 | 0.62 | 1.13 | 1.25 | -0.00391
LFAllSpcSCEComExCZ08 | Com-Iltg-dWatt-LF_OSspc | SCE | Com | Ex | CZ08 | 2.8481 | 0.00062528 | 0 | 3.189 | 0.00077661 | -0.0099058 | 2.8481 | 0.00062528 | 0 | 3.189 | 0.00077661 | -0.0099058 |  | LF | AllSpc | 2848.1 | 0.62528 | 2848.1 | 0.62528 | 1.1197 | 1.242 | -0.0034781 | 2850 | 0.625 | 2850 | 0.625 | 1.12 | 1.24 | -0.00348
LFAllSpcSCEComExCZ09 | Com-Iltg-dWatt-LF_OSspc | SCE | Com | Ex | CZ09 | 2.796 | 0.00062346 | 0 | 3.1459 | 0.00079264 | -0.011229 | 2.796 | 0.00062346 | 0 | 3.1459 | 0.00079264 | -0.011229 |  | LF | AllSpc | 2796 | 0.62346 | 2796 | 0.62346 | 1.1251 | 1.2714 | -0.0040162 | 2800 | 0.623 | 2800 | 0.623 | 1.13 | 1.27 | -0.00402
LFAllSpcSCEComExCZ10 | Com-Iltg-dWatt-LF_OSspc | SCE | Com | Ex | CZ10 | 3.0349 | 0.00064244 | 0 | 3.302 | 0.00079103 | -0.011679 | 3.0349 | 0.00064244 | 0 | 3.302 | 0.00079103 | -0.011679 |  | LF | AllSpc | 3034.9 | 0.64244 | 3034.9 | 0.64244 | 1.088 | 1.2313 | -0.0038482 | 3030 | 0.642 | 3030 | 0.642 | 1.09 | 1.23 | -0.00385
LFAllSpcSCEComExCZ13 | Com-Iltg-dWatt-LF_OSspc | SCE | Com | Ex | CZ13 | 2.9264 | 0.00055012 | 0 | 3.2471 | 0.00068217 | -0.017645 | 2.9264 | 0.00055012 | 0 | 3.2471 | 0.00068217 | -0.017645 |  | LF | AllSpc | 2926.4 | 0.55012 | 2926.4 | 0.55012 | 1.1096 | 1.24 | -0.0060295 | 2930 | 0.55 | 2930 | 0.55 | 1.11 | 1.24 | -0.00603
LFAllSpcSCEComExCZ14 | Com-Iltg-dWatt-LF_OSspc | SCE | Com | Ex | CZ14 | 2.9261 | 0.00064771 | 0 | 3.1825 | 0.00081275 | -0.019602 | 2.9261 | 0.00064771 | 0 | 3.1825 | 0.00081275 | -0.019602 |  | LF | AllSpc | 2926.1 | 0.64771 | 2926.1 | 0.64771 | 1.0876 | 1.2548 | -0.006699 | 2930 | 0.648 | 2930 | 0.648 | 1.09 | 1.25 | -0.0067
LFAllSpcSCEComExCZ15 | Com-Iltg-dWatt-LF_OSspc | SCE | Com | Ex | CZ15 | 2.6665 | 0.00057978 | 0 | 3.136 | 0.00073083 | -0.0047074 | 2.6665 | 0.00057978 | 0 | 3.136 | 0.00073083 | -0.0047074 |  | LF | AllSpc | 2666.5 | 0.57978 | 2666.5 | 0.57978 | 1.1761 | 1.2605 | -0.0017654 | 2670 | 0.58 | 2670 | 0.58 | 1.18 | 1.26 | -0.00177
LFAllSpcSCEComExCZ16 | Com-Iltg-dWatt-LF_OSspc | SCE | Com | Ex | CZ16 | 2.6567 | 0.00049617 | 0 | 2.6744 | 0.00060176 | -0.030788 | 2.6567 | 0.00049617 | 0 | 2.6744 | 0.00060176 | -0.030788 |  | LF | AllSpc | 2656.7 | 0.49617 | 2656.7 | 0.49617 | 1.0067 | 1.2128 | -0.011589 | 2660 | 0.496 | 2660 | 0.496 | 1.01 | 1.21 | -0.0116
LFAllSpcSCEComExIOU | Com-Iltg-dWatt-LF_OSspc | SCE | Com | Ex | IOU | 2.8624 | 0.00062231 | 0 | 3.1899 | 0.00077539 | -0.011398 | 2.8624 | 0.00062231 | 0 | 3.1899 | 0.00077539 | -0.011398 |  | LF | AllSpc | 2862.4 | 0.62231 | 2862.4 | 0.62231 | 1.1144 | 1.246 | -0.0039818 | 2860 | 0.622 | 2860 | 0.622 | 1.11 | 1.25 | -0.00398
LFAllSpcSCEComNewCZ05 | Com-Iltg-dWatt-LF_OSspc | SCE | Com | New | CZ05 | 3.3794 | 0.00068365 | 0 | 3.5081 | 0.00083308 | -0.02816 | 3.3794 | 0.00068365 | 0 | 3.5081 | 0.00083308 | -0.02816 |  | LF | AllSpc | 3379.4 | 0.68365 | 3379.4 | 0.68365 | 1.0381 | 1.2186 | -0.0083328 | 3380 | 0.684 | 3380 | 0.684 | 1.04 | 1.22 | -0.00833
LFAllSpcSCEComNewCZ06 | Com-Iltg-dWatt-LF_OSspc | SCE | Com | New | CZ06 | 2.9903 | 0.00064311 | 0 | 3.279 | 0.00078997 | -0.011052 | 2.9903 | 0.00064311 | 0 | 3.279 | 0.00078997 | -0.011052 |  | LF | AllSpc | 2990.3 | 0.64311 | 2990.3 | 0.64311 | 1.0965 | 1.2284 | -0.003696 | 2990 | 0.643 | 2990 | 0.643 | 1.1 | 1.23 | -0.0037
LFAllSpcSCEComNewCZ08 | Com-Iltg-dWatt-LF_OSspc | SCE | Com | New | CZ08 | 3.0071 | 0.00064147 | 0 | 3.2931 | 0.00079057 | -0.0095618 | 3.0071 | 0.00064147 | 0 | 3.2931 | 0.00079057 | -0.0095618 |  | LF | AllSpc | 3007.1 | 0.64147 | 3007.1 | 0.64147 | 1.0951 | 1.2324 | -0.0031797 | 3010 | 0.641 | 3010 | 0.641 | 1.1 | 1.23 | -0.00318
LFAllSpcSCEComNewCZ09 | Com-Iltg-dWatt-LF_OSspc | SCE | Com | New | CZ09 | 2.9369 | 0.00063611 | 0 | 3.2436 | 0.00081161 | -0.010419 | 2.9369 | 0.00063611 | 0 | 3.2436 | 0.00081161 | -0.010419 |  | LF | AllSpc | 2936.9 | 0.63611 | 2936.9 | 0.63611 | 1.1044 | 1.2759 | -0.0035475 | 2940 | 0.636 | 2940 | 0.636 | 1.1 | 1.28 | -0.00355
LFAllSpcSCEComNewCZ10 | Com-Iltg-dWatt-LF_OSspc | SCE | Com | New | CZ10 | 3.0955 | 0.0006369 | 0 | 3.3251 | 0.00078843 | -0.010717 | 3.0955 | 0.0006369 | 0 | 3.3251 | 0.00078843 | -0.010717 |  | LF | AllSpc | 3095.5 | 0.6369 | 3095.5 | 0.6369 | 1.0742 | 1.2379 | -0.0034622 | 3100 | 0.637 | 3100 | 0.637 | 1.07 | 1.24 | -0.00346
LFAllSpcSCEComNewCZ13 | Com-Iltg-dWatt-LF_OSspc | SCE | Com | New | CZ13 | 3.0275 | 0.00057591 | 0 | 3.3518 | 0.00072592 | -0.017205 | 3.0275 | 0.00057591 | 0 | 3.3518 | 0.00072592 | -0.017205 |  | LF | AllSpc | 3027.5 | 0.57591 | 3027.5 | 0.57591 | 1.1071 | 1.2605 | -0.0056828 | 3030 | 0.576 | 3030 | 0.576 | 1.11 | 1.26 | -0.00568
LFAllSpcSCEComNewCZ14 | Com-Iltg-dWatt-LF_OSspc | SCE | Com | New | CZ14 | 3.024 | 0.00065449 | 0 | 3.3078 | 0.00084806 | -0.019692 | 3.024 | 0.00065449 | 0 | 3.3078 | 0.00084806 | -0.019692 |  | LF | AllSpc | 3024 | 0.65449 | 3024 | 0.65449 | 1.0938 | 1.2958 | -0.006512 | 3020 | 0.654 | 3020 | 0.654 | 1.09 | 1.3 | -0.00651
LFAllSpcSCEComNewCZ15 | Com-Iltg-dWatt-LF_OSspc | SCE | Com | New | CZ15 | 2.721 | 0.00059236 | 0 | 3.1947 | 0.00077485 | -0.003852 | 2.721 | 0.00059236 | 0 | 3.1947 | 0.00077485 | -0.003852 |  | LF | AllSpc | 2721 | 0.59236 | 2721 | 0.59236 | 1.1741 | 1.3081 | -0.0014156 | 2720 | 0.592 | 2720 | 0.592 | 1.17 | 1.31 | -0.00142
LFAllSpcSCEComNewCZ16 | Com-Iltg-dWatt-LF_OSspc | SCE | Com | New | CZ16 | 2.7483 | 0.00053099 | 0 | 2.7668 | 0.00065165 | -0.029498 | 2.7483 | 0.00053099 | 0 | 2.7668 | 0.00065165 | -0.029498 |  | LF | AllSpc | 2748.3 | 0.53099 | 2748.3 | 0.53099 | 1.0068 | 1.2272 | -0.010733 | 2750 | 0.531 | 2750 | 0.531 | 1.01 | 1.23 | -0.0107
LFAllSpcSCEComNewIOU | Com-Iltg-dWatt-LF_OSspc | SCE | Com | New | IOU | 3.0089 | 0.00063249 | 0 | 3.282 | 0.00078809 | -0.011125 | 3.0089 | 0.00063249 | 0 | 3.282 | 0.00078809 | -0.011125 |  | LF | AllSpc | 3008.9 | 0.63249 | 3008.9 | 0.63249 | 1.0908 | 1.246 | -0.0036973 | 3010 | 0.632 | 3010 | 0.632 | 1.09 | 1.25 | -0.0037
LFAllSpcSCEECCExCZ05 | Com-Iltg-dWatt-LF_OSspc | SCE | ECC | Ex | CZ05 | 2.1305 | 0.00066095 | 0 | 2.33 | 0.00081495 | -0.024705 | 2.1305 | 0.00066095 | 0 | 2.33 | 0.00081495 | -0.024705 |  | LF | AllSpc | 2130.5 | 0.66095 | 2130.5 | 0.66095 | 1.0936 | 1.233 | -0.011596 | 2130 | 0.661 | 2130 | 0.661 | 1.09 | 1.23 | -0.0116
LFAllSpcSCEECCExCZ06 | Com-Iltg-dWatt-LF_OSspc | SCE | ECC | Ex | CZ06 | 2.1305 | 0.00066095 | 0 | 2.47 | 0.00084795 | -0.011905 | 2.1305 | 0.00066095 | 0 | 2.47 | 0.00084795 | -0.011905 |  | LF | AllSpc | 2130.5 | 0.66095 | 2130.5 | 0.66095 | 1.1594 | 1.2829 | -0.0055879 | 2130 | 0.661 | 2130 | 0.661 | 1.16 | 1.28 | -0.00559
LFAllSpcSCEECCExCZ08 | Com-Iltg-dWatt-LF_OSspc | SCE | ECC | Ex | CZ08 | 2.1305 | 0.00066095 | 0 | 2.49 | 0.00084295 | -0.0108 | 2.1305 | 0.00066095 | 0 | 2.49 | 0.00084295 | -0.0108 |  | LF | AllSpc | 2130.5 | 0.66095 | 2130.5 | 0.66095 | 1.1688 | 1.2754 | -0.0050693 | 2130 | 0.661 | 2130 | 0.661 | 1.17 | 1.28 | -0.00507
LFAllSpcSCEECCExCZ09 | Com-Iltg-dWatt-LF_OSspc | SCE | ECC | Ex | CZ09 | 2.1305 | 0.00066095 | 0 | 2.47 | 0.00086194 | -0.0124 | 2.1305 | 0.00066095 | 0 | 2.47 | 0.00086194 | -0.0124 |  | LF | AllSpc | 2130.5 | 0.66095 | 2130.5 | 0.66095 | 1.1593 | 1.3041 | -0.0058201 | 2130 | 0.661 | 2130 | 0.661 | 1.16 | 1.3 | -0.00582
LFAllSpcSCEECCExCZ10 | Com-Iltg-dWatt-LF_OSspc | SCE | ECC | Ex | CZ10 | 2.131 | 0.0006609 | 0 | 2.45 | 0.00085181 | -0.0119 | 2.131 | 0.0006609 | 0 | 2.45 | 0.00085181 | -0.0119 |  | LF | AllSpc | 2131 | 0.6609 | 2131 | 0.6609 | 1.1497 | 1.2889 | -0.0055843 | 2130 | 0.661 | 2130 | 0.661 | 1.15 | 1.29 | -0.00558
LFAllSpcSCEECCExCZ13 | Com-Iltg-dWatt-LF_OSspc | SCE | ECC | Ex | CZ13 | 2.1312 | 0.000399 | 0 | 2.4012 | 0.000515 | -0.0183 | 2.1312 | 0.000399 | 0 | 2.4012 | 0.000515 | -0.0183 |  | LF | AllSpc | 2131.2 | 0.399 | 2131.2 | 0.399 | 1.1267 | 1.2907 | -0.0085866 | 2130 | 0.399 | 2130 | 0.399 | 1.13 | 1.29 | -0.00859
LFAllSpcSCEECCExCZ14 | Com-Iltg-dWatt-LF_OSspc | SCE | ECC | Ex | CZ14 | 2.1309 | 0.00066091 | 0 | 2.4 | 0.00084691 | -0.0192 | 2.1309 | 0.00066091 | 0 | 2.4 | 0.00084691 | -0.0192 |  | LF | AllSpc | 2130.9 | 0.66091 | 2130.9 | 0.66091 | 1.1263 | 1.2814 | -0.0090102 | 2130 | 0.661 | 2130 | 0.661 | 1.13 | 1.28 | -0.00901
LFAllSpcSCEECCExCZ15 | Com-Iltg-dWatt-LF_OSspc | SCE | ECC | Ex | CZ15 | 2.131 | 0.0006609 | 0 | 2.64 | 0.0008459 | -0.005291 | 2.131 | 0.0006609 | 0 | 2.64 | 0.0008459 | -0.005291 |  | LF | AllSpc | 2131 | 0.6609 | 2131 | 0.6609 | 1.2389 | 1.2799 | -0.0024829 | 2130 | 0.661 | 2130 | 0.661 | 1.24 | 1.28 | -0.00248
LFAllSpcSCEECCExCZ16 | Com-Iltg-dWatt-LF_OSspc | SCE | ECC | Ex | CZ16 | 2.131 | 0.000399 | 0 | 2.23 | 0.000497 | -0.03581 | 2.131 | 0.000399 | 0 | 2.23 | 0.000497 | -0.03581 |  | LF | AllSpc | 2131 | 0.399 | 2131 | 0.399 | 1.0465 | 1.2456 | -0.016804 | 2130 | 0.399 | 2130 | 0.399 | 1.05 | 1.25 | -0.0168
LFAllSpcSCEECCExIOU | Com-Iltg-dWatt-LF_OSspc | SCE | ECC | Ex | IOU | 2.1306 | 0.0006359 | 0 | 2.4592 | 0.00081437 | -0.01348 | 2.1306 | 0.0006359 | 0 | 2.4592 | 0.00081437 | -0.01348 |  | LF | AllSpc | 2130.6 | 0.6359 | 2130.6 | 0.6359 | 1.1542 | 1.2807 | -0.006327 | 2130 | 0.636 | 2130 | 0.636 | 1.15 | 1.28 | -0.00633
LFAllSpcSCEECCNewCZ05 | Com-Iltg-dWatt-LF_OSspc | SCE | ECC | New | CZ05 | 2.14 | 0.00066 | 0 | 2.31 | 0.000827 | -0.0252 | 2.14 | 0.00066 | 0 | 2.31 | 0.000827 | -0.0252 |  | LF | AllSpc | 2140 | 0.66 | 2140 | 0.66 | 1.0794 | 1.253 | -0.011776 | 2140 | 0.66 | 2140 | 0.66 | 1.08 | 1.25 | -0.0118
LFAllSpcSCEECCNewCZ06 | Com-Iltg-dWatt-LF_OSspc | SCE | ECC | New | CZ06 | 2.14 | 0.00066 | 0 | 2.42 | 0.000841 | -0.0114 | 2.14 | 0.00066 | 0 | 2.42 | 0.000841 | -0.0114 |  | LF | AllSpc | 2140 | 0.66 | 2140 | 0.66 | 1.1308 | 1.2742 | -0.0053271 | 2140 | 0.66 | 2140 | 0.66 | 1.13 | 1.27 | -0.00533
LFAllSpcSCEECCNewCZ08 | Com-Iltg-dWatt-LF_OSspc | SCE | ECC | New | CZ08 | 2.14 | 0.00066 | 0 | 2.45 | 0.000846 | -0.00918 | 2.14 | 0.00066 | 0 | 2.45 | 0.000846 | -0.00918 |  | LF | AllSpc | 2140 | 0.66 | 2140 | 0.66 | 1.1449 | 1.2818 | -0.0042897 | 2140 | 0.66 | 2140 | 0.66 | 1.14 | 1.28 | -0.00429
LFAllSpcSCEECCNewCZ09 | Com-Iltg-dWatt-LF_OSspc | SCE | ECC | New | CZ09 | 2.14 | 0.00066 | 0 | 2.45 | 0.00087 | -0.0109 | 2.14 | 0.00066 | 0 | 2.45 | 0.00087 | -0.0109 |  | LF | AllSpc | 2140 | 0.66 | 2140 | 0.66 | 1.1449 | 1.3182 | -0.0050935 | 2140 | 0.66 | 2140 | 0.66 | 1.14 | 1.32 | -0.00509
LFAllSpcSCEECCNewCZ10 | Com-Iltg-dWatt-LF_OSspc | SCE | ECC | New | CZ10 | 2.14 | 0.00066 | 0 | 2.47 | 0.000879 | -0.0109 | 2.14 | 0.00066 | 0 | 2.47 | 0.000879 | -0.0109 |  | LF | AllSpc | 2140 | 0.66 | 2140 | 0.66 | 1.1542 | 1.3318 | -0.0050935 | 2140 | 0.66 | 2140 | 0.66 | 1.15 | 1.33 | -0.00509
LFAllSpcSCEECCNewCZ13 | Com-Iltg-dWatt-LF_OSspc | SCE | ECC | New | CZ13 | 2.14 | 0.000399 | 0 | 2.44 | 0.000552 | -0.0178 | 2.14 | 0.000399 | 0 | 2.44 | 0.000552 | -0.0178 |  | LF | AllSpc | 2140 | 0.399 | 2140 | 0.399 | 1.1402 | 1.3835 | -0.0083178 | 2140 | 0.399 | 2140 | 0.399 | 1.14 | 1.38 | -0.00832
LFAllSpcSCEECCNewCZ14 | Com-Iltg-dWatt-LF_OSspc | SCE | ECC | New | CZ14 | 2.14 | 0.00066 | 0 | 2.44 | 0.000854 | -0.0188 | 2.14 | 0.00066 | 0 | 2.44 | 0.000854 | -0.0188 |  | LF | AllSpc | 2140 | 0.66 | 2140 | 0.66 | 1.1402 | 1.2939 | -0.008785 | 2140 | 0.66 | 2140 | 0.66 | 1.14 | 1.29 | -0.00879
LFAllSpcSCEECCNewCZ15 | Com-Iltg-dWatt-LF_OSspc | SCE | ECC | New | CZ15 | 2.14 | 0.00066 | 0 | 2.74 | 0.000942 | -0.00397 | 2.14 | 0.00066 | 0 | 2.74 | 0.000942 | -0.00397 |  | LF | AllSpc | 2140 | 0.66 | 2140 | 0.66 | 1.2804 | 1.4273 | -0.0018551 | 2140 | 0.66 | 2140 | 0.66 | 1.28 | 1.43 | -0.00186
LFAllSpcSCEECCNewCZ16 | Com-Iltg-dWatt-LF_OSspc | SCE | ECC | New | CZ16 | 2.14 | 0.000399 | 0 | 2.26 | 0.000525 | -0.0355 | 2.14 | 0.000399 | 0 | 2.26 | 0.000525 | -0.0355 |  | LF | AllSpc | 2140 | 0.399 | 2140 | 0.399 | 1.0561 | 1.3158 | -0.016589 | 2140 | 0.399 | 2140 | 0.399 | 1.06 | 1.32 | -0.0166
LFAllSpcSCEECCNewIOU | Com-Iltg-dWatt-LF_OSspc | SCE | ECC | New | IOU | 2.14 | 0.00061729 | 0 | 2.4398 | 0.0008069 | -0.013799 | 2.14 | 0.00061729 | 0 | 2.4398 | 0.0008069 | -0.013799 |  | LF | AllSpc | 2140 | 0.61729 | 2140 | 0.61729 | 1.1401 | 1.3072 | -0.0064479 | 2140 | 0.617 | 2140 | 0.617 | 1.14 | 1.31 | -0.00645
LFAllSpcSCEEPrExCZ05 | Com-Iltg-dWatt-LF_OSspc | SCE | EPr | Ex | CZ05 | 1.86 | 0.00053217 | 0 | 2.04 | 0.00067822 | -0.0165 | 1.86 | 0.00053217 | 0 | 2.04 | 0.00067822 | -0.0165 |  | LF | AllSpc | 1860 | 0.53217 | 1860 | 0.53217 | 1.0968 | 1.2744 | -0.008871 | 1860 | 0.532 | 1860 | 0.532 | 1.1 | 1.27 | -0.00887
LFAllSpcSCEEPrExCZ06 | Com-Iltg-dWatt-LF_OSspc | SCE | EPr | Ex | CZ06 | 1.86 | 0.00053218 | 0 | 2.17 | 0.00069123 | -0.00801 | 1.86 | 0.00053218 | 0 | 2.17 | 0.00069123 | -0.00801 |  | LF | AllSpc | 1860 | 0.53218 | 1860 | 0.53218 | 1.1667 | 1.2989 | -0.0043065 | 1860 | 0.532 | 1860 | 0.532 | 1.17 | 1.3 | -0.00431
LFAllSpcSCEEPrExCZ08 | Com-Iltg-dWatt-LF_OSspc | SCE | EPr | Ex | CZ08 | 1.86 | 0.00053218 | 0 | 2.1903 | 0.00070023 | -0.00658 | 1.86 | 0.00053218 | 0 | 2.1903 | 0.00070023 | -0.00658 |  | LF | AllSpc | 1860 | 0.53218 | 1860 | 0.53218 | 1.1776 | 1.3158 | -0.0035376 | 1860 | 0.532 | 1860 | 0.532 | 1.18 | 1.32 | -0.00354
LFAllSpcSCEEPrExCZ09 | Com-Iltg-dWatt-LF_OSspc | SCE | EPr | Ex | CZ09 | 1.86 | 0.00053219 | 0 | 2.16 | 0.00070025 | -0.00824 | 1.86 | 0.00053219 | 0 | 2.16 | 0.00070025 | -0.00824 |  | LF | AllSpc | 1860 | 0.53219 | 1860 | 0.53219 | 1.1613 | 1.3158 | -0.0044301 | 1860 | 0.532 | 1860 | 0.532 | 1.16 | 1.32 | -0.00443
LFAllSpcSCEEPrExCZ10 | Com-Iltg-dWatt-LF_OSspc | SCE | EPr | Ex | CZ10 | 1.86 | 0.00053242 | 0 | 2.1 | 0.00068549 | -0.00894 | 1.86 | 0.00053242 | 0 | 2.1 | 0.00068549 | -0.00894 |  | LF | AllSpc | 1860 | 0.53242 | 1860 | 0.53242 | 1.129 | 1.2875 | -0.0048065 | 1860 | 0.532 | 1860 | 0.532 | 1.13 | 1.29 | -0.00481
LFAllSpcSCEEPrExCZ13 | Com-Iltg-dWatt-LF_OSspc | SCE | EPr | Ex | CZ13 | 1.86 | 1.7313e-05 | 0 | 2.05 | 1.7313e-05 | -0.0151 | 1.86 | 1.7313e-05 | 0 | 2.05 | 1.7313e-05 | -0.0151 |  | LF | AllSpc | 1860 | 0.017313 | 1860 | 0.017313 | 1.1022 | 1 | -0.0081183 | 1860 | 0.0173 | 1860 | 0.0173 | 1.1 | 1 | -0.00812
LFAllSpcSCEEPrExCZ14 | Com-Iltg-dWatt-LF_OSspc | SCE | EPr | Ex | CZ14 | 1.86 | 0.00053237 | 0 | 2.03 | 0.00068842 | -0.015 | 1.86 | 0.00053237 | 0 | 2.03 | 0.00068842 | -0.015 |  | LF | AllSpc | 1860 | 0.53237 | 1860 | 0.53237 | 1.0914 | 1.2931 | -0.0080645 | 1860 | 0.532 | 1860 | 0.532 | 1.09 | 1.29 | -0.00806
LFAllSpcSCEEPrExCZ15 | Com-Iltg-dWatt-LF_OSspc | SCE | EPr | Ex | CZ15 | 1.86 | 0.00053242 | 0 | 2.25 | 0.00068555 | -0.00367 | 1.86 | 0.00053242 | 0 | 2.25 | 0.00068555 | -0.00367 |  | LF | AllSpc | 1860 | 0.53242 | 1860 | 0.53242 | 1.2097 | 1.2876 | -0.0019731 | 1860 | 0.532 | 1860 | 0.532 | 1.21 | 1.29 | -0.00197
LFAllSpcSCEEPrExCZ16 | Com-Iltg-dWatt-LF_OSspc | SCE | EPr | Ex | CZ16 | 1.86 | 1.7312e-05 | 0 | 1.81 | 1.7312e-05 | -0.0309 | 1.86 | 1.7312e-05 | 0 | 1.81 | 1.7312e-05 | -0.0309 |  | LF | AllSpc | 1860 | 0.017312 | 1860 | 0.017312 | 0.97312 | 1 | -0.016613 | 1860 | 0.0173 | 1860 | 0.0173 | 0.973 | 1 | -0.0166
LFAllSpcSCEEPrExIOU | Com-Iltg-dWatt-LF_OSspc | SCE | EPr | Ex | IOU | 1.86 | 0.00049833 | 0 | 2.1405 | 0.00064973 | -0.0089482 | 1.86 | 0.00049833 | 0 | 2.1405 | 0.00064973 | -0.0089482 |  | LF | AllSpc | 1860 | 0.49833 | 1860 | 0.49833 | 1.1508 | 1.3038 | -0.0048108 | 1860 | 0.498 | 1860 | 0.498 | 1.15 | 1.3 | -0.00481
LFAllSpcSCEEPrNewCZ05 | Com-Iltg-dWatt-LF_OSspc | SCE | EPr | New | CZ05 | 1.86 | 0.000539 | 0 | 1.96 | 0.000702 | -0.0161 | 1.86 | 0.000539 | 0 | 1.96 | 0.000702 | -0.0161 |  | LF | AllSpc | 1860 | 0.539 | 1860 | 0.539 | 1.0538 | 1.3024 | -0.0086559 | 1860 | 0.539 | 1860 | 0.539 | 1.05 | 1.3 | -0.00866
LFAllSpcSCEEPrNewCZ06 | Com-Iltg-dWatt-LF_OSspc | SCE | EPr | New | CZ06 | 1.86 | 0.000539 | 0 | 1.93 | 0.000512 | -0.00883 | 1.86 | 0.000539 | 0 | 1.93 | 0.000512 | -0.00883 |  | LF | AllSpc | 1860 | 0.539 | 1860 | 0.539 | 1.0376 | 0.94991 | -0.0047473 | 1860 | 0.539 | 1860 | 0.539 | 1.04 | 0.95 | -0.00475
LFAllSpcSCEEPrNewCZ08 | Com-Iltg-dWatt-LF_OSspc | SCE | EPr | New | CZ08 | 1.86 | 0.000539 | 0 | 2.1 | 0.000749 | -0.00891 | 1.86 | 0.000539 | 0 | 2.1 | 0.000749 | -0.00891 |  | LF | AllSpc | 1860 | 0.539 | 1860 | 0.539 | 1.129 | 1.3896 | -0.0047903 | 1860 | 0.539 | 1860 | 0.539 | 1.13 | 1.39 | -0.00479
LFAllSpcSCEEPrNewCZ09 | Com-Iltg-dWatt-LF_OSspc | SCE | EPr | New | CZ09 | 1.86 | 0.000539 | 0 | 2.1 | 0.000777 | -0.0102 | 1.86 | 0.000539 | 0 | 2.1 | 0.000777 | -0.0102 |  | LF | AllSpc | 1860 | 0.539 | 1860 | 0.539 | 1.129 | 1.4416 | -0.0054839 | 1860 | 0.539 | 1860 | 0.539 | 1.13 | 1.44 | -0.00548
LFAllSpcSCEEPrNewCZ10 | Com-Iltg-dWatt-LF_OSspc | SCE | EPr | New | CZ10 | 1.86 | 0.000539 | 0 | 2.11 | 0.000789 | -0.011 | 1.86 | 0.000539 | 0 | 2.11 | 0.000789 | -0.011 |  | LF | AllSpc | 1860 | 0.539 | 1860 | 0.539 | 1.1344 | 1.4638 | -0.005914 | 1860 | 0.539 | 1860 | 0.539 | 1.13 | 1.46 | -0.00591
LFAllSpcSCEEPrNewCZ13 | Com-Iltg-dWatt-LF_OSspc | SCE | EPr | New | CZ13 | 1.86 | 1.75e-05 | 0 | 2.07 | 1.75e-05 | -0.0179 | 1.86 | 1.75e-05 | 0 | 2.07 | 1.75e-05 | -0.0179 |  | LF | AllSpc | 1860 | 0.0175 | 1860 | 0.0175 | 1.1129 | 1 | -0.0096237 | 1860 | 0.0175 | 1860 | 0.0175 | 1.11 | 1 | -0.00962
LFAllSpcSCEEPrNewCZ14 | Com-Iltg-dWatt-LF_OSspc | SCE | EPr | New | CZ14 | 1.86 | 0.000539 | 0 | 2.07 | 0.000774 | -0.0179 | 1.86 | 0.000539 | 0 | 2.07 | 0.000774 | -0.0179 |  | LF | AllSpc | 1860 | 0.539 | 1860 | 0.539 | 1.1129 | 1.436 | -0.0096237 | 1860 | 0.539 | 1860 | 0.539 | 1.11 | 1.44 | -0.00962
LFAllSpcSCEEPrNewCZ15 | Com-Iltg-dWatt-LF_OSspc | SCE | EPr | New | CZ15 | 1.86 | 0.000539 | 0 | 2.3 | 0.000789 | -0.00473 | 1.86 | 0.000539 | 0 | 2.3 | 0.000789 | -0.00473 |  | LF | AllSpc | 1860 | 0.539 | 1860 | 0.539 | 1.2366 | 1.4638 | -0.002543 | 1860 | 0.539 | 1860 | 0.539 | 1.24 | 1.46 | -0.00254
LFAllSpcSCEEPrNewCZ16 | Com-Iltg-dWatt-LF_OSspc | SCE | EPr | New | CZ16 | 1.86 | 1.75e-05 | 0 | 1.84 | 1.75e-05 | -0.0289 | 1.86 | 1.75e-05 | 0 | 1.84 | 1.75e-05 | -0.0289 |  | LF | AllSpc | 1860 | 0.0175 | 1860 | 0.0175 | 0.98925 | 1 | -0.015538 | 1860 | 0.0175 | 1860 | 0.0175 | 0.989 | 1 | -0.0155
LFAllSpcSCEEPrNewIOU | Com-Iltg-dWatt-LF_OSspc | SCE | EPr | New | IOU | 1.86 | 0.00048056 | 0 | 2.0742 | 0.00065842 | -0.011744 | 1.86 | 0.00048056 | 0 | 2.0742 | 0.00065842 | -0.011744 |  | LF | AllSpc | 1860 | 0.48056 | 1860 | 0.48056 | 1.1152 | 1.3701 | -0.006314 | 1860 | 0.481 | 1860 | 0.481 | 1.12 | 1.37 | -0.00631
LFAllSpcSCEERCExCZ05 | Com-Iltg-dWatt-LF_OSspc | SCE | ERC | Ex | CZ05 | 2.19 | 0.0006012 | 0 | 2.3 | 0.00077627 | -0.0223 | 2.19 | 0.0006012 | 0 | 2.3 | 0.00077627 | -0.0223 |  | LF | AllSpc | 2190 | 0.6012 | 2190 | 0.6012 | 1.0502 | 1.2912 | -0.010183 | 2190 | 0.601 | 2190 | 0.601 | 1.05 | 1.29 | -0.0102
LFAllSpcSCEERCExCZ06 | Com-Iltg-dWatt-LF_OSspc | SCE | ERC | Ex | CZ06 | 2.19 | 0.0006012 | 0 | 2.44 | 0.00076225 | -0.0135 | 2.19 | 0.0006012 | 0 | 2.44 | 0.00076225 | -0.0135 |  | LF | AllSpc | 2190 | 0.6012 | 2190 | 0.6012 | 1.1142 | 1.2679 | -0.0061644 | 2190 | 0.601 | 2190 | 0.601 | 1.11 | 1.27 | -0.00616
LFAllSpcSCEERCExCZ08 | Com-Iltg-dWatt-LF_OSspc | SCE | ERC | Ex | CZ08 | 2.19 | 0.00060121 | 0 | 2.44 | 0.00077126 | -0.0119 | 2.19 | 0.00060121 | 0 | 2.44 | 0.00077126 | -0.0119 |  | LF | AllSpc | 2190 | 0.60121 | 2190 | 0.60121 | 1.1142 | 1.2828 | -0.0054338 | 2190 | 0.601 | 2190 | 0.601 | 1.11 | 1.28 | -0.00543
LFAllSpcSCEERCExCZ09 | Com-Iltg-dWatt-LF_OSspc | SCE | ERC | Ex | CZ09 | 2.19 | 0.00060122 | 0 | 2.44 | 0.00077128 | -0.0133 | 2.19 | 0.00060122 | 0 | 2.44 | 0.00077128 | -0.0133 |  | LF | AllSpc | 2190 | 0.60122 | 2190 | 0.60122 | 1.1142 | 1.2828 | -0.0060731 | 2190 | 0.601 | 2190 | 0.601 | 1.11 | 1.28 | -0.00607
LFAllSpcSCEERCExCZ10 | Com-Iltg-dWatt-LF_OSspc | SCE | ERC | Ex | CZ10 | 2.19 | 0.00060149 | 0 | 2.43 | 0.00076761 | -0.0136 | 2.19 | 0.00060149 | 0 | 2.43 | 0.00076761 | -0.0136 |  | LF | AllSpc | 2190 | 0.60149 | 2190 | 0.60149 | 1.1096 | 1.2762 | -0.00621 | 2190 | 0.601 | 2190 | 0.601 | 1.11 | 1.28 | -0.00621
LFAllSpcSCEERCExCZ13 | Com-Iltg-dWatt-LF_OSspc | SCE | ERC | Ex | CZ13 | 2.19 | 1.7113e-05 | 0 | 2.37 | 1.7113e-05 | -0.0194 | 2.19 | 1.7113e-05 | 0 | 2.37 | 1.7113e-05 | -0.0194 |  | LF | AllSpc | 2190 | 0.017113 | 2190 | 0.017113 | 1.0822 | 1 | -0.0088584 | 2190 | 0.0171 | 2190 | 0.0171 | 1.08 | 1 | -0.00886
LFAllSpcSCEERCExCZ14 | Com-Iltg-dWatt-LF_OSspc | SCE | ERC | Ex | CZ14 | 2.19 | 0.00060142 | 0 | 2.39 | 0.00077253 | -0.0182 | 2.19 | 0.00060142 | 0 | 2.39 | 0.00077253 | -0.0182 |  | LF | AllSpc | 2190 | 0.60142 | 2190 | 0.60142 | 1.0913 | 1.2845 | -0.0083105 | 2190 | 0.601 | 2190 | 0.601 | 1.09 | 1.28 | -0.00831
LFAllSpcSCEERCExCZ15 | Com-Iltg-dWatt-LF_OSspc | SCE | ERC | Ex | CZ15 | 2.19 | 0.00060149 | 0 | 2.6 | 0.00078567 | -0.0063 | 2.19 | 0.00060149 | 0 | 2.6 | 0.00078567 | -0.0063 |  | LF | AllSpc | 2190 | 0.60149 | 2190 | 0.60149 | 1.1872 | 1.3062 | -0.0028767 | 2190 | 0.601 | 2190 | 0.601 | 1.19 | 1.31 | -0.00288
LFAllSpcSCEERCExCZ16 | Com-Iltg-dWatt-LF_OSspc | SCE | ERC | Ex | CZ16 | 2.19 | 1.7112e-05 | 0 | 2.19 | 1.7112e-05 | -0.0335 | 2.19 | 1.7112e-05 | 0 | 2.19 | 1.7112e-05 | -0.0335 |  | LF | AllSpc | 2190 | 0.017112 | 2190 | 0.017112 | 1 | 1 | -0.015297 | 2190 | 0.0171 | 2190 | 0.0171 | 1 | 1 | -0.0153
LFAllSpcSCEERCExIOU | Com-Iltg-dWatt-LF_OSspc | SCE | ERC | Ex | IOU | 2.19 | 0.00056281 | 0 | 2.429 | 0.00071956 | -0.013852 | 2.19 | 0.00056281 | 0 | 2.429 | 0.00071956 | -0.013852 |  | LF | AllSpc | 2190 | 0.56281 | 2190 | 0.56281 | 1.1091 | 1.2785 | -0.0063251 | 2190 | 0.563 | 2190 | 0.563 | 1.11 | 1.28 | -0.00633
LFAllSpcSCEERCNewCZ05 | Com-Iltg-dWatt-LF_OSspc | SCE | ERC | New | CZ05 | 2.19 | 0.000609 | 0 | 2.41 | 0.000785 | -0.0216 | 2.19 | 0.000609 | 0 | 2.41 | 0.000785 | -0.0216 |  | LF | AllSpc | 2190 | 0.609 | 2190 | 0.609 | 1.1005 | 1.289 | -0.009863 | 2190 | 0.609 | 2190 | 0.609 | 1.1 | 1.29 | -0.00986
LFAllSpcSCEERCNewCZ06 | Com-Iltg-dWatt-LF_OSspc | SCE | ERC | New | CZ06 | 2.19 | 0.000609 | 0 | 2.53 | 0.000793 | -0.0139 | 2.19 | 0.000609 | 0 | 2.53 | 0.000793 | -0.0139 |  | LF | AllSpc | 2190 | 0.609 | 2190 | 0.609 | 1.1553 | 1.3021 | -0.006347 | 2190 | 0.609 | 2190 | 0.609 | 1.16 | 1.3 | -0.00635
LFAllSpcSCEERCNewCZ08 | Com-Iltg-dWatt-LF_OSspc | SCE | ERC | New | CZ08 | 2.19 | 0.000609 | 0 | 2.58 | 0.000811 | -0.0117 | 2.19 | 0.000609 | 0 | 2.58 | 0.000811 | -0.0117 |  | LF | AllSpc | 2190 | 0.609 | 2190 | 0.609 | 1.1781 | 1.3317 | -0.0053425 | 2190 | 0.609 | 2190 | 0.609 | 1.18 | 1.33 | -0.00534
LFAllSpcSCEERCNewCZ09 | Com-Iltg-dWatt-LF_OSspc | SCE | ERC | New | CZ09 | 2.19 | 0.000609 | 0 | 2.58 | 0.000834 | -0.0132 | 2.19 | 0.000609 | 0 | 2.58 | 0.000834 | -0.0132 |  | LF | AllSpc | 2190 | 0.609 | 2190 | 0.609 | 1.1781 | 1.3695 | -0.0060274 | 2190 | 0.609 | 2190 | 0.609 | 1.18 | 1.37 | -0.00603
LFAllSpcSCEERCNewCZ10 | Com-Iltg-dWatt-LF_OSspc | SCE | ERC | New | CZ10 | 2.19 | 0.000609 | 0 | 2.59 | 0.00085 | -0.0139 | 2.19 | 0.000609 | 0 | 2.59 | 0.00085 | -0.0139 |  | LF | AllSpc | 2190 | 0.609 | 2190 | 0.609 | 1.1826 | 1.3957 | -0.006347 | 2190 | 0.609 | 2190 | 0.609 | 1.18 | 1.4 | -0.00635
LFAllSpcSCEERCNewCZ13 | Com-Iltg-dWatt-LF_OSspc | SCE | ERC | New | CZ13 | 2.19 | 1.73e-05 | 0 | 2.56 | 1.73e-05 | -0.0208 | 2.19 | 1.73e-05 | 0 | 2.56 | 1.73e-05 | -0.0208 |  | LF | AllSpc | 2190 | 0.0173 | 2190 | 0.0173 | 1.1689 | 1 | -0.0094977 | 2190 | 0.0173 | 2190 | 0.0173 | 1.17 | 1 | -0.0095
LFAllSpcSCEERCNewCZ14 | Com-Iltg-dWatt-LF_OSspc | SCE | ERC | New | CZ14 | 2.19 | 0.000609 | 0 | 2.55 | 0.000837 | -0.0201 | 2.19 | 0.000609 | 0 | 2.55 | 0.000837 | -0.0201 |  | LF | AllSpc | 2190 | 0.609 | 2190 | 0.609 | 1.1644 | 1.3744 | -0.0091781 | 2190 | 0.609 | 2190 | 0.609 | 1.16 | 1.37 | -0.00918
LFAllSpcSCEERCNewCZ15 | Com-Iltg-dWatt-LF_OSspc | SCE | ERC | New | CZ15 | 2.19 | 0.000609 | 0 | 2.82 | 0.000852 | -0.00687 | 2.19 | 0.000609 | 0 | 2.82 | 0.000852 | -0.00687 |  | LF | AllSpc | 2190 | 0.609 | 2190 | 0.609 | 1.2877 | 1.399 | -0.003137 | 2190 | 0.609 | 2190 | 0.609 | 1.29 | 1.4 | -0.00314
LFAllSpcSCEERCNewCZ16 | Com-Iltg-dWatt-LF_OSspc | SCE | ERC | New | CZ16 | 2.19 | 1.73e-05 | 0 | 2.29 | 1.73e-05 | -0.0367 | 2.19 | 1.73e-05 | 0 | 2.29 | 1.73e-05 | -0.0367 |  | LF | AllSpc | 2190 | 0.0173 | 2190 | 0.0173 | 1.0457 | 1 | -0.016758 | 2190 | 0.0173 | 2190 | 0.0173 | 1.05 | 1 | -0.0168
LFAllSpcSCEERCNewIOU | Com-Iltg-dWatt-LF_OSspc | SCE | ERC | New | IOU | 2.19 | 0.00054269 | 0 | 2.5693 | 0.00073877 | -0.01501 | 2.19 | 0.00054269 | 0 | 2.5693 | 0.00073877 | -0.01501 |  | LF | AllSpc | 2190 | 0.54269 | 2190 | 0.54269 | 1.1732 | 1.3613 | -0.006854 | 2190 | 0.543 | 2190 | 0.543 | 1.17 | 1.36 | -0.00685
LFAllSpcSCEESeExCZ05 | Com-Iltg-dWatt-LF_OSspc | SCE | ESe | Ex | CZ05 | 1.99 | 0.0006152 | 0 | 2.12 | 0.00076625 | -0.0227 | 1.99 | 0.0006152 | 0 | 2.12 | 0.00076625 | -0.0227 |  | LF | AllSpc | 1990 | 0.6152 | 1990 | 0.6152 | 1.0653 | 1.2455 | -0.011407 | 1990 | 0.615 | 1990 | 0.615 | 1.07 | 1.25 | -0.0114
LFAllSpcSCEESeExCZ06 | Com-Iltg-dWatt-LF_OSspc | SCE | ESe | Ex | CZ06 | 1.99 | 0.0006152 | 0 | 2.28 | 0.00079823 | -0.0117 | 1.99 | 0.0006152 | 0 | 2.28 | 0.00079823 | -0.0117 |  | LF | AllSpc | 1990 | 0.6152 | 1990 | 0.6152 | 1.1457 | 1.2975 | -0.0058794 | 1990 | 0.615 | 1990 | 0.615 | 1.15 | 1.3 | -0.00588
LFAllSpcSCEESeExCZ08 | Com-Iltg-dWatt-LF_OSspc | SCE | ESe | Ex | CZ08 | 1.99 | 0.00061521 | 0 | 2.3 | 0.00079426 | -0.0102 | 1.99 | 0.00061521 | 0 | 2.3 | 0.00079426 | -0.0102 |  | LF | AllSpc | 1990 | 0.61521 | 1990 | 0.61521 | 1.1558 | 1.291 | -0.0051256 | 1990 | 0.615 | 1990 | 0.615 | 1.16 | 1.29 | -0.00513
LFAllSpcSCEESeExCZ09 | Com-Iltg-dWatt-LF_OSspc | SCE | ESe | Ex | CZ09 | 1.99 | 0.00061522 | 0 | 2.28 | 0.00079928 | -0.0118 | 1.99 | 0.00061522 | 0 | 2.28 | 0.00079928 | -0.0118 |  | LF | AllSpc | 1990 | 0.61522 | 1990 | 0.61522 | 1.1457 | 1.2992 | -0.0059296 | 1990 | 0.615 | 1990 | 0.615 | 1.15 | 1.3 | -0.00593
LFAllSpcSCEESeExCZ10 | Com-Iltg-dWatt-LF_OSspc | SCE | ESe | Ex | CZ10 | 1.99 | 0.00061549 | 0 | 2.23 | 0.00078454 | -0.0126 | 1.99 | 0.00061549 | 0 | 2.23 | 0.00078454 | -0.0126 |  | LF | AllSpc | 1990 | 0.61549 | 1990 | 0.61549 | 1.1206 | 1.2747 | -0.0063317 | 1990 | 0.615 | 1990 | 0.615 | 1.12 | 1.27 | -0.00633
LFAllSpcSCEESeExCZ13 | Com-Iltg-dWatt-LF_OSspc | SCE | ESe | Ex | CZ13 | 1.99 | 1.732e-05 | 0 | 2.19 | 1.732e-05 | -0.0196 | 1.99 | 1.732e-05 | 0 | 2.19 | 1.732e-05 | -0.0196 |  | LF | AllSpc | 1990 | 0.01732 | 1990 | 0.01732 | 1.1005 | 1 | -0.0098492 | 1990 | 0.0173 | 1990 | 0.0173 | 1.1 | 1 | -0.00985
LFAllSpcSCEESeExCZ14 | Com-Iltg-dWatt-LF_OSspc | SCE | ESe | Ex | CZ14 | 1.99 | 0.00061542 | 0 | 2.17 | 0.00076353 | -0.0198 | 1.99 | 0.00061542 | 0 | 2.17 | 0.00076353 | -0.0198 |  | LF | AllSpc | 1990 | 0.61542 | 1990 | 0.61542 | 1.0905 | 1.2407 | -0.0099497 | 1990 | 0.615 | 1990 | 0.615 | 1.09 | 1.24 | -0.00995
LFAllSpcSCEESeExCZ15 | Com-Iltg-dWatt-LF_OSspc | SCE | ESe | Ex | CZ15 | 1.99 | 0.00061549 | 0 | 2.42 | 0.00078161 | -0.00566 | 1.99 | 0.00061549 | 0 | 2.42 | 0.00078161 | -0.00566 |  | LF | AllSpc | 1990 | 0.61549 | 1990 | 0.61549 | 1.2161 | 1.2699 | -0.0028442 | 1990 | 0.615 | 1990 | 0.615 | 1.22 | 1.27 | -0.00284
LFAllSpcSCEESeExCZ16 | Com-Iltg-dWatt-LF_OSspc | SCE | ESe | Ex | CZ16 | 1.99 | 1.7318e-05 | 0 | 1.95 | 1.7318e-05 | -0.0341 | 1.99 | 1.7318e-05 | 0 | 1.95 | 1.7318e-05 | -0.0341 |  | LF | AllSpc | 1990 | 0.017318 | 1990 | 0.017318 | 0.9799 | 1 | -0.017136 | 1990 | 0.0173 | 1990 | 0.0173 | 0.98 | 1 | -0.0171
LFAllSpcSCEESeExIOU | Com-Iltg-dWatt-LF_OSspc | SCE | ESe | Ex | IOU | 1.99 | 0.0005759 | 0 | 2.2608 | 0.00074077 | -0.012641 | 1.99 | 0.0005759 | 0 | 2.2608 | 0.00074077 | -0.012641 |  | LF | AllSpc | 1990 | 0.5759 | 1990 | 0.5759 | 1.1361 | 1.2863 | -0.0063522 | 1990 | 0.576 | 1990 | 0.576 | 1.14 | 1.29 | -0.00635
LFAllSpcSCEESeNewCZ05 | Com-Iltg-dWatt-LF_OSspc | SCE | ESe | New | CZ05 | 1.99 | 0.000623 | 0 | 2.1 | 0.000794 | -0.0201 | 1.99 | 0.000623 | 0 | 2.1 | 0.000794 | -0.0201 |  | LF | AllSpc | 1990 | 0.623 | 1990 | 0.623 | 1.0553 | 1.2745 | -0.010101 | 1990 | 0.623 | 1990 | 0.623 | 1.06 | 1.27 | -0.0101
LFAllSpcSCEESeNewCZ06 | Com-Iltg-dWatt-LF_OSspc | SCE | ESe | New | CZ06 | 1.99 | 0.000623 | 0 | 2.21 | 0.000832 | -0.0148 | 1.99 | 0.000623 | 0 | 2.21 | 0.000832 | -0.0148 |  | LF | AllSpc | 1990 | 0.623 | 1990 | 0.623 | 1.1106 | 1.3355 | -0.0074372 | 1990 | 0.623 | 1990 | 0.623 | 1.11 | 1.34 | -0.00744
LFAllSpcSCEESeNewCZ08 | Com-Iltg-dWatt-LF_OSspc | SCE | ESe | New | CZ08 | 1.99 | 0.000623 | 0 | 2.24 | 0.000845 | -0.0112 | 1.99 | 0.000623 | 0 | 2.24 | 0.000845 | -0.0112 |  | LF | AllSpc | 1990 | 0.623 | 1990 | 0.623 | 1.1256 | 1.3563 | -0.0056281 | 1990 | 0.623 | 1990 | 0.623 | 1.13 | 1.36 | -0.00563
LFAllSpcSCEESeNewCZ09 | Com-Iltg-dWatt-LF_OSspc | SCE | ESe | New | CZ09 | 1.99 | 0.000623 | 0 | 2.25 | 0.000877 | -0.0133 | 1.99 | 0.000623 | 0 | 2.25 | 0.000877 | -0.0133 |  | LF | AllSpc | 1990 | 0.623 | 1990 | 0.623 | 1.1307 | 1.4077 | -0.0066834 | 1990 | 0.623 | 1990 | 0.623 | 1.13 | 1.41 | -0.00668
LFAllSpcSCEESeNewCZ10 | Com-Iltg-dWatt-LF_OSspc | SCE | ESe | New | CZ10 | 1.99 | 0.000623 | 0 | 2.26 | 0.00089 | -0.0144 | 1.99 | 0.000623 | 0 | 2.26 | 0.00089 | -0.0144 |  | LF | AllSpc | 1990 | 0.623 | 1990 | 0.623 | 1.1357 | 1.4286 | -0.0072362 | 1990 | 0.623 | 1990 | 0.623 | 1.14 | 1.43 | -0.00724
LFAllSpcSCEESeNewCZ13 | Com-Iltg-dWatt-LF_OSspc | SCE | ESe | New | CZ13 | 1.99 | 1.76e-05 | 0 | 2.24 | 1.76e-05 | -0.0213 | 1.99 | 1.76e-05 | 0 | 2.24 | 1.76e-05 | -0.0213 |  | LF | AllSpc | 1990 | 0.0176 | 1990 | 0.0176 | 1.1256 | 1 | -0.010704 | 1990 | 0.0176 | 1990 | 0.0176 | 1.13 | 1 | -0.0107
LFAllSpcSCEESeNewCZ14 | Com-Iltg-dWatt-LF_OSspc | SCE | ESe | New | CZ14 | 1.99 | 0.000623 | 0 | 2.23 | 0.000868 | -0.0215 | 1.99 | 0.000623 | 0 | 2.23 | 0.000868 | -0.0215 |  | LF | AllSpc | 1990 | 0.623 | 1990 | 0.623 | 1.1206 | 1.3933 | -0.010804 | 1990 | 0.623 | 1990 | 0.623 | 1.12 | 1.39 | -0.0108
LFAllSpcSCEESeNewCZ15 | Com-Iltg-dWatt-LF_OSspc | SCE | ESe | New | CZ15 | 1.99 | 0.000623 | 0 | 2.51 | 0.000883 | -0.00624 | 1.99 | 0.000623 | 0 | 2.51 | 0.000883 | -0.00624 |  | LF | AllSpc | 1990 | 0.623 | 1990 | 0.623 | 1.2613 | 1.4173 | -0.0031357 | 1990 | 0.623 | 1990 | 0.623 | 1.26 | 1.42 | -0.00314
LFAllSpcSCEESeNewCZ16 | Com-Iltg-dWatt-LF_OSspc | SCE | ESe | New | CZ16 | 1.99 | 1.76e-05 | 0 | 1.99 | 1.76e-05 | -0.0279 | 1.99 | 1.76e-05 | 0 | 1.99 | 1.76e-05 | -0.0279 |  | LF | AllSpc | 1990 | 0.0176 | 1990 | 0.0176 | 1 | 1 | -0.01402 | 1990 | 0.0176 | 1990 | 0.0176 | 1 | 1 | -0.014
LFAllSpcSCEESeNewIOU | Com-Iltg-dWatt-LF_OSspc | SCE | ESe | New | IOU | 1.99 | 0.00055516 | 0 | 2.2416 | 0.00077232 | -0.014967 | 1.99 | 0.00055516 | 0 | 2.2416 | 0.00077232 | -0.014967 |  | LF | AllSpc | 1990 | 0.55516 | 1990 | 0.55516 | 1.1264 | 1.3912 | -0.007521 | 1990 | 0.555 | 1990 | 0.555 | 1.13 | 1.39 | -0.00752
LFAllSpcSCEEUnExCZ05 | Com-Iltg-dWatt-LF_OSspc | SCE | EUn | Ex | CZ05 | 2.07 | 0.00059295 | 0 | 2.3 | 0.00072095 | -0.0144 | 2.07 | 0.00059295 | 0 | 2.3 | 0.00072095 | -0.0144 |  | LF | AllSpc | 2070 | 0.59295 | 2070 | 0.59295 | 1.1111 | 1.2159 | -0.0069565 | 2070 | 0.593 | 2070 | 0.593 | 1.11 | 1.22 | -0.00696
LFAllSpcSCEEUnExCZ06 | Com-Iltg-dWatt-LF_OSspc | SCE | EUn | Ex | CZ06 | 2.07 | 0.00059295 | 0 | 2.4 | 0.00075095 | -0.0085105 | 2.07 | 0.00059295 | 0 | 2.4 | 0.00075095 | -0.0085105 |  | LF | AllSpc | 2070 | 0.59295 | 2070 | 0.59295 | 1.1594 | 1.2665 | -0.0041113 | 2070 | 0.593 | 2070 | 0.593 | 1.16 | 1.27 | -0.00411
LFAllSpcSCEEUnExCZ08 | Com-Iltg-dWatt-LF_OSspc | SCE | EUn | Ex | CZ08 | 2.07 | 0.00059295 | 0 | 2.41 | 0.00075295 | -0.0082405 | 2.07 | 0.00059295 | 0 | 2.41 | 0.00075295 | -0.0082405 |  | LF | AllSpc | 2070 | 0.59295 | 2070 | 0.59295 | 1.1643 | 1.2698 | -0.0039809 | 2070 | 0.593 | 2070 | 0.593 | 1.16 | 1.27 | -0.00398
LFAllSpcSCEEUnExCZ09 | Com-Iltg-dWatt-LF_OSspc | SCE | EUn | Ex | CZ09 | 2.07 | 0.00059295 | 0 | 2.4 | 0.00076394 | -0.0090906 | 2.07 | 0.00059295 | 0 | 2.4 | 0.00076394 | -0.0090906 |  | LF | AllSpc | 2070 | 0.59295 | 2070 | 0.59295 | 1.1594 | 1.2884 | -0.0043916 | 2070 | 0.593 | 2070 | 0.593 | 1.16 | 1.29 | -0.00439
LFAllSpcSCEEUnExCZ10 | Com-Iltg-dWatt-LF_OSspc | SCE | EUn | Ex | CZ10 | 2.07 | 0.0005929 | 0 | 2.38 | 0.0007579 | -0.008181 | 2.07 | 0.0005929 | 0 | 2.38 | 0.0007579 | -0.008181 |  | LF | AllSpc | 2070 | 0.5929 | 2070 | 0.5929 | 1.1498 | 1.2783 | -0.0039522 | 2070 | 0.593 | 2070 | 0.593 | 1.15 | 1.28 | -0.00395
LFAllSpcSCEEUnExCZ13 | Com-Iltg-dWatt-LF_OSspc | SCE | EUn | Ex | CZ13 | 2.07 | 0.000361 | 0 | 2.34 | 0.000455 | -0.0108 | 2.07 | 0.000361 | 0 | 2.34 | 0.000455 | -0.0108 |  | LF | AllSpc | 2070 | 0.361 | 2070 | 0.361 | 1.1304 | 1.2604 | -0.0052174 | 2070 | 0.361 | 2070 | 0.361 | 1.13 | 1.26 | -0.00522
LFAllSpcSCEEUnExCZ14 | Com-Iltg-dWatt-LF_OSspc | SCE | EUn | Ex | CZ14 | 2.07 | 0.00059291 | 0 | 2.34 | 0.00075391 | -0.0119 | 2.07 | 0.00059291 | 0 | 2.34 | 0.00075391 | -0.0119 |  | LF | AllSpc | 2070 | 0.59291 | 2070 | 0.59291 | 1.1304 | 1.2715 | -0.0057488 | 2070 | 0.593 | 2070 | 0.593 | 1.13 | 1.27 | -0.00575
LFAllSpcSCEEUnExCZ15 | Com-Iltg-dWatt-LF_OSspc | SCE | EUn | Ex | CZ15 | 2.07 | 0.0005929 | 0 | 2.481 | 0.0007609 | -0.00436 | 2.07 | 0.0005929 | 0 | 2.481 | 0.0007609 | -0.00436 |  | LF | AllSpc | 2070 | 0.5929 | 2070 | 0.5929 | 1.1985 | 1.2834 | -0.0021063 | 2070 | 0.593 | 2070 | 0.593 | 1.2 | 1.28 | -0.00211
LFAllSpcSCEEUnExCZ16 | Com-Iltg-dWatt-LF_OSspc | SCE | EUn | Ex | CZ16 | 2.07 | 0.000361 | 0 | 2.181 | 0.000437 | -0.0236 | 2.07 | 0.000361 | 0 | 2.181 | 0.000437 | -0.0236 |  | LF | AllSpc | 2070 | 0.361 | 2070 | 0.361 | 1.0536 | 1.2105 | -0.011401 | 2070 | 0.361 | 2070 | 0.361 | 1.05 | 1.21 | -0.0114
LFAllSpcSCEEUnExIOU | Com-Iltg-dWatt-LF_OSspc | SCE | EUn | Ex | IOU | 2.07 | 0.00057077 | 0 | 2.3846 | 0.00072446 | -0.0095712 | 2.07 | 0.00057077 | 0 | 2.3846 | 0.00072446 | -0.0095712 |  | LF | AllSpc | 2070 | 0.57077 | 2070 | 0.57077 | 1.152 | 1.2693 | -0.0046238 | 2070 | 0.571 | 2070 | 0.571 | 1.15 | 1.27 | -0.00462
LFAllSpcSCEEUnNewCZ05 | Com-Iltg-dWatt-LF_OSspc | SCE | EUn | New | CZ05 | 2.07 | 0.000592 | 0 | 2.26 | 0.000737 | -0.0116 | 2.07 | 0.000592 | 0 | 2.26 | 0.000737 | -0.0116 |  | LF | AllSpc | 2070 | 0.592 | 2070 | 0.592 | 1.0918 | 1.2449 | -0.0056039 | 2070 | 0.592 | 2070 | 0.592 | 1.09 | 1.24 | -0.0056
LFAllSpcSCEEUnNewCZ06 | Com-Iltg-dWatt-LF_OSspc | SCE | EUn | New | CZ06 | 2.07 | 0.000592 | 0 | 2.39 | 0.000756 | -0.00519 | 2.07 | 0.000592 | 0 | 2.39 | 0.000756 | -0.00519 |  | LF | AllSpc | 2070 | 0.592 | 2070 | 0.592 | 1.1546 | 1.277 | -0.0025072 | 2070 | 0.592 | 2070 | 0.592 | 1.15 | 1.28 | -0.00251
LFAllSpcSCEEUnNewCZ08 | Com-Iltg-dWatt-LF_OSspc | SCE | EUn | New | CZ08 | 2.07 | 0.000592 | 0 | 2.41 | 0.000767 | -0.00463 | 2.07 | 0.000592 | 0 | 2.41 | 0.000767 | -0.00463 |  | LF | AllSpc | 2070 | 0.592 | 2070 | 0.592 | 1.1643 | 1.2956 | -0.0022367 | 2070 | 0.592 | 2070 | 0.592 | 1.16 | 1.3 | -0.00224
LFAllSpcSCEEUnNewCZ09 | Com-Iltg-dWatt-LF_OSspc | SCE | EUn | New | CZ09 | 2.07 | 0.000592 | 0 | 2.42 | 0.000792 | -0.00533 | 2.07 | 0.000592 | 0 | 2.42 | 0.000792 | -0.00533 |  | LF | AllSpc | 2070 | 0.592 | 2070 | 0.592 | 1.1691 | 1.3378 | -0.0025749 | 2070 | 0.592 | 2070 | 0.592 | 1.17 | 1.34 | -0.00257
LFAllSpcSCEEUnNewCZ10 | Com-Iltg-dWatt-LF_OSspc | SCE | EUn | New | CZ10 | 2.07 | 0.000592 | 0 | 2.43 | 0.000799 | -0.00575 | 2.07 | 0.000592 | 0 | 2.43 | 0.000799 | -0.00575 |  | LF | AllSpc | 2070 | 0.592 | 2070 | 0.592 | 1.1739 | 1.3497 | -0.0027778 | 2070 | 0.592 | 2070 | 0.592 | 1.17 | 1.35 | -0.00278
LFAllSpcSCEEUnNewCZ13 | Com-Iltg-dWatt-LF_OSspc | SCE | EUn | New | CZ13 | 2.07 | 0.000361 | 0 | 2.4 | 0.0005 | -0.0101 | 2.07 | 0.000361 | 0 | 2.4 | 0.0005 | -0.0101 |  | LF | AllSpc | 2070 | 0.361 | 2070 | 0.361 | 1.1594 | 1.385 | -0.0048792 | 2070 | 0.361 | 2070 | 0.361 | 1.16 | 1.39 | -0.00488
LFAllSpcSCEEUnNewCZ14 | Com-Iltg-dWatt-LF_OSspc | SCE | EUn | New | CZ14 | 2.07 | 0.000592 | 0 | 2.37 | 0.000769 | -0.0108 | 2.07 | 0.000592 | 0 | 2.37 | 0.000769 | -0.0108 |  | LF | AllSpc | 2070 | 0.592 | 2070 | 0.592 | 1.1449 | 1.299 | -0.0052174 | 2070 | 0.592 | 2070 | 0.592 | 1.14 | 1.3 | -0.00522
LFAllSpcSCEEUnNewCZ15 | Com-Iltg-dWatt-LF_OSspc | SCE | EUn | New | CZ15 | 2.07 | 0.000592 | 0 | 2.57 | 0.000807 | -0.00223 | 2.07 | 0.000592 | 0 | 2.57 | 0.000807 | -0.00223 |  | LF | AllSpc | 2070 | 0.592 | 2070 | 0.592 | 1.2415 | 1.3632 | -0.0010773 | 2070 | 0.592 | 2070 | 0.592 | 1.24 | 1.36 | -0.00108
LFAllSpcSCEEUnNewCZ16 | Com-Iltg-dWatt-LF_OSspc | SCE | EUn | New | CZ16 | 2.07 | 0.000361 | 0 | 2.21 | 0.000473 | -0.0225 | 2.07 | 0.000361 | 0 | 2.21 | 0.000473 | -0.0225 |  | LF | AllSpc | 2070 | 0.361 | 2070 | 0.361 | 1.0676 | 1.3102 | -0.01087 | 2070 | 0.361 | 2070 | 0.361 | 1.07 | 1.31 | -0.0109
LFAllSpcSCEEUnNewIOU | Com-Iltg-dWatt-LF_OSspc | SCE | EUn | New | IOU | 2.07 | 0.0005542 | 0 | 2.3927 | 0.00072786 | -0.0075677 | 2.07 | 0.0005542 | 0 | 2.3927 | 0.00072786 | -0.0075677 |  | LF | AllSpc | 2070 | 0.5542 | 2070 | 0.5542 | 1.1559 | 1.3134 | -0.0036559 | 2070 | 0.554 | 2070 | 0.554 | 1.16 | 1.31 | -0.00366
LFAllSpcSCEGroExCZ05 | Com-Iltg-dWatt-LF_OSspc | SCE | Gro | Ex | CZ05 | 4.7694 | 0.00066788 | 0 | 4.5994 | 0.00082488 | -0.081088 | 4.7694 | 0.00066788 | 0 | 4.5994 | 0.00082488 | -0.081088 |  | LF | AllSpc | 4769.4 | 0.66788 | 4769.4 | 0.66788 | 0.96436 | 1.2351 | -0.017002 | 4770 | 0.668 | 4770 | 0.668 | 0.964 | 1.24 | -0.017
LFAllSpcSCEGroExCZ06 | Com-Iltg-dWatt-LF_OSspc | SCE | Gro | Ex | CZ06 | 4.7694 | 0.00066788 | 0 | 4.9194 | 0.00083488 | -0.061494 | 4.7694 | 0.00066788 | 0 | 4.9194 | 0.00083488 | -0.061494 |  | LF | AllSpc | 4769.4 | 0.66788 | 4769.4 | 0.66788 | 1.0315 | 1.25 | -0.012893 | 4770 | 0.668 | 4770 | 0.668 | 1.03 | 1.25 | -0.0129
LFAllSpcSCEGroExCZ08 | Com-Iltg-dWatt-LF_OSspc | SCE | Gro | Ex | CZ08 | 4.7694 | 0.00066788 | 0 | 5.0294 | 0.00085381 | -0.055294 | 4.7694 | 0.00066788 | 0 | 5.0294 | 0.00085381 | -0.055294 |  | LF | AllSpc | 4769.4 | 0.66788 | 4769.4 | 0.66788 | 1.0545 | 1.2784 | -0.011593 | 4770 | 0.668 | 4770 | 0.668 | 1.05 | 1.28 | -0.0116
LFAllSpcSCEGroExCZ09 | Com-Iltg-dWatt-LF_OSspc | SCE | Gro | Ex | CZ09 | 4.7694 | 0.00066787 | 0 | 5.0394 | 0.00086387 | -0.054394 | 4.7694 | 0.00066787 | 0 | 5.0394 | 0.00086387 | -0.054394 |  | LF | AllSpc | 4769.4 | 0.66787 | 4769.4 | 0.66787 | 1.0566 | 1.2935 | -0.011405 | 4770 | 0.668 | 4770 | 0.668 | 1.06 | 1.29 | -0.0114
LFAllSpcSCEGroExCZ10 | Com-Iltg-dWatt-LF_OSspc | SCE | Gro | Ex | CZ10 | 4.7689 | 0.00066778 | 0 | 5.0289 | 0.00088178 | -0.052889 | 4.7689 | 0.00066778 | 0 | 5.0289 | 0.00088178 | -0.052889 |  | LF | AllSpc | 4768.9 | 0.66778 | 4768.9 | 0.66778 | 1.0545 | 1.3205 | -0.01109 | 4770 | 0.668 | 4770 | 0.668 | 1.05 | 1.32 | -0.0111
LFAllSpcSCEGroExCZ13 | Com-Iltg-dWatt-LF_OSspc | SCE | Gro | Ex | CZ13 | 4.769 | 0.00066781 | 0 | 5.029 | 0.0008678 | -0.05439 | 4.769 | 0.00066781 | 0 | 5.029 | 0.0008678 | -0.05439 |  | LF | AllSpc | 4769 | 0.66781 | 4769 | 0.66781 | 1.0545 | 1.2995 | -0.011405 | 4770 | 0.668 | 4770 | 0.668 | 1.05 | 1.3 | -0.0114
LFAllSpcSCEGroExCZ14 | Com-Iltg-dWatt-LF_OSspc | SCE | Gro | Ex | CZ14 | 4.769 | 0.00066779 | 0 | 5.009 | 0.00089379 | -0.05629 | 4.769 | 0.00066779 | 0 | 5.009 | 0.00089379 | -0.05629 |  | LF | AllSpc | 4769 | 0.66779 | 4769 | 0.66779 | 1.0503 | 1.3384 | -0.011803 | 4770 | 0.668 | 4770 | 0.668 | 1.05 | 1.34 | -0.0118
LFAllSpcSCEGroExCZ15 | Com-Iltg-dWatt-LF_OSspc | SCE | Gro | Ex | CZ15 | 4.7689 | 0.00066778 | 0 | 5.3889 | 0.00087678 | -0.029789 | 4.7689 | 0.00066778 | 0 | 5.3889 | 0.00087678 | -0.029789 |  | LF | AllSpc | 4768.9 | 0.66778 | 4768.9 | 0.66778 | 1.13 | 1.313 | -0.0062465 | 4770 | 0.668 | 4770 | 0.668 | 1.13 | 1.31 | -0.00625
LFAllSpcSCEGroExCZ16 | Com-Iltg-dWatt-LF_OSspc | SCE | Gro | Ex | CZ16 | 4.769 | 0.00066779 | 0 | 4.579 | 0.00083079 | -0.07579 | 4.769 | 0.00066779 | 0 | 4.579 | 0.00083079 | -0.07579 |  | LF | AllSpc | 4769 | 0.66779 | 4769 | 0.66779 | 0.96016 | 1.2441 | -0.015892 | 4770 | 0.668 | 4770 | 0.668 | 0.96 | 1.24 | -0.0159
LFAllSpcSCEGroExIOU | Com-Iltg-dWatt-LF_OSspc | SCE | Gro | Ex | IOU | 4.7692 | 0.00066784 | 0 | 5.0067 | 0.00085992 | -0.055712 | 4.7692 | 0.00066784 | 0 | 5.0067 | 0.00085992 | -0.055712 |  | LF | AllSpc | 4769.2 | 0.66784 | 4769.2 | 0.66784 | 1.0498 | 1.2876 | -0.011682 | 4770 | 0.668 | 4770 | 0.668 | 1.05 | 1.29 | -0.0117
LFAllSpcSCEGroNewCZ05 | Com-Iltg-dWatt-LF_OSspc | SCE | Gro | New | CZ05 | 4.76 | 0.000666 | 0 | 4.74 | 0.000835 | -0.0743 | 4.76 | 0.000666 | 0 | 4.74 | 0.000835 | -0.0743 |  | LF | AllSpc | 4760 | 0.666 | 4760 | 0.666 | 0.9958 | 1.2538 | -0.015609 | 4760 | 0.666 | 4760 | 0.666 | 0.996 | 1.25 | -0.0156
LFAllSpcSCEGroNewCZ06 | Com-Iltg-dWatt-LF_OSspc | SCE | Gro | New | CZ06 | 4.76 | 0.000666 | 0 | 5.11 | 0.000835 | -0.0467 | 4.76 | 0.000666 | 0 | 5.11 | 0.000835 | -0.0467 |  | LF | AllSpc | 4760 | 0.666 | 4760 | 0.666 | 1.0735 | 1.2538 | -0.0098109 | 4760 | 0.666 | 4760 | 0.666 | 1.07 | 1.25 | -0.00981
LFAllSpcSCEGroNewCZ08 | Com-Iltg-dWatt-LF_OSspc | SCE | Gro | New | CZ08 | 4.76 | 0.000666 | 0 | 5.16 | 0.000857 | -0.0412 | 4.76 | 0.000666 | 0 | 5.16 | 0.000857 | -0.0412 |  | LF | AllSpc | 4760 | 0.666 | 4760 | 0.666 | 1.084 | 1.2868 | -0.0086555 | 4760 | 0.666 | 4760 | 0.666 | 1.08 | 1.29 | -0.00866
LFAllSpcSCEGroNewCZ09 | Com-Iltg-dWatt-LF_OSspc | SCE | Gro | New | CZ09 | 4.76 | 0.000666 | 0 | 5.15 | 0.000912 | -0.0441 | 4.76 | 0.000666 | 0 | 5.15 | 0.000912 | -0.0441 |  | LF | AllSpc | 4760 | 0.666 | 4760 | 0.666 | 1.0819 | 1.3694 | -0.0092647 | 4760 | 0.666 | 4760 | 0.666 | 1.08 | 1.37 | -0.00926
LFAllSpcSCEGroNewCZ10 | Com-Iltg-dWatt-LF_OSspc | SCE | Gro | New | CZ10 | 4.76 | 0.000666 | 0 | 5.19 | 0.000925 | -0.0439 | 4.76 | 0.000666 | 0 | 5.19 | 0.000925 | -0.0439 |  | LF | AllSpc | 4760 | 0.666 | 4760 | 0.666 | 1.0903 | 1.3889 | -0.0092227 | 4760 | 0.666 | 4760 | 0.666 | 1.09 | 1.39 | -0.00922
LFAllSpcSCEGroNewCZ13 | Com-Iltg-dWatt-LF_OSspc | SCE | Gro | New | CZ13 | 4.76 | 0.000666 | 0 | 5.19 | 0.000905 | -0.0509 | 4.76 | 0.000666 | 0 | 5.19 | 0.000905 | -0.0509 |  | LF | AllSpc | 4760 | 0.666 | 4760 | 0.666 | 1.0903 | 1.3589 | -0.010693 | 4760 | 0.666 | 4760 | 0.666 | 1.09 | 1.36 | -0.0107
LFAllSpcSCEGroNewCZ14 | Com-Iltg-dWatt-LF_OSspc | SCE | Gro | New | CZ14 | 4.76 | 0.000666 | 0 | 5.18 | 0.00092 | -0.0528 | 4.76 | 0.000666 | 0 | 5.18 | 0.00092 | -0.0528 |  | LF | AllSpc | 4760 | 0.666 | 4760 | 0.666 | 1.0882 | 1.3814 | -0.011092 | 4760 | 0.666 | 4760 | 0.666 | 1.09 | 1.38 | -0.0111
LFAllSpcSCEGroNewCZ15 | Com-Iltg-dWatt-LF_OSspc | SCE | Gro | New | CZ15 | 4.76 | 0.000666 | 0 | 5.6 | 0.000931 | -0.0243 | 4.76 | 0.000666 | 0 | 5.6 | 0.000931 | -0.0243 |  | LF | AllSpc | 4760 | 0.666 | 4760 | 0.666 | 1.1765 | 1.3979 | -0.005105 | 4760 | 0.666 | 4760 | 0.666 | 1.18 | 1.4 | -0.00511
LFAllSpcSCEGroNewCZ16 | Com-Iltg-dWatt-LF_OSspc | SCE | Gro | New | CZ16 | 4.76 | 0.000666 | 0 | 4.72 | 0.000851 | -0.0705 | 4.76 | 0.000666 | 0 | 4.72 | 0.000851 | -0.0705 |  | LF | AllSpc | 4760 | 0.666 | 4760 | 0.666 | 0.9916 | 1.2778 | -0.014811 | 4760 | 0.666 | 4760 | 0.666 | 0.992 | 1.28 | -0.0148
LFAllSpcSCEGroNewIOU | Com-Iltg-dWatt-LF_OSspc | SCE | Gro | New | IOU | 4.76 | 0.000666 | 0 | 5.1691 | 0.0008903 | -0.04459 | 4.76 | 0.000666 | 0 | 5.1691 | 0.0008903 | -0.04459 |  | LF | AllSpc | 4760 | 0.666 | 4760 | 0.666 | 1.0859 | 1.3368 | -0.0093677 | 4760 | 0.666 | 4760 | 0.666 | 1.09 | 1.34 | -0.00937
LFAllSpcSCEHspExCZ05 | Com-Iltg-dWatt-LF_OSspc | SCE | Hsp | Ex | CZ05 | 4.8796 | 0.00075896 | 0 | 5.4796 | 0.00093396 | -0.0335 | 4.8796 | 0.00075896 | 0 | 5.4796 | 0.00093396 | -0.0335 |  | LF | AllSpc | 4879.6 | 0.75896 | 4879.6 | 0.75896 | 1.123 | 1.2306 | -0.0068653 | 4880 | 0.759 | 4880 | 0.759 | 1.12 | 1.23 | -0.00687
LFAllSpcSCEHspExCZ06 | Com-Iltg-dWatt-LF_OSspc | SCE | Hsp | Ex | CZ06 | 4.8796 | 0.00075896 | 0 | 5.6496 | 0.00095696 | -0.0247 | 4.8796 | 0.00075896 | 0 | 5.6496 | 0.00095696 | -0.0247 |  | LF | AllSpc | 4879.6 | 0.75896 | 4879.6 | 0.75896 | 1.1578 | 1.2609 | -0.0050619 | 4880 | 0.759 | 4880 | 0.759 | 1.16 | 1.26 | -0.00506
LFAllSpcSCEHspExCZ08 | Com-Iltg-dWatt-LF_OSspc | SCE | Hsp | Ex | CZ08 | 4.8796 | 0.00075896 | 0 | 5.6796 | 0.00095696 | -0.0243 | 4.8796 | 0.00075896 | 0 | 5.6796 | 0.00095696 | -0.0243 |  | LF | AllSpc | 4879.6 | 0.75896 | 4879.6 | 0.75896 | 1.1639 | 1.2609 | -0.0049799 | 4880 | 0.759 | 4880 | 0.759 | 1.16 | 1.26 | -0.00498
LFAllSpcSCEHspExCZ09 | Com-Iltg-dWatt-LF_OSspc | SCE | Hsp | Ex | CZ09 | 4.8795 | 0.00075895 | 0 | 5.7095 | 0.00098495 | -0.024695 | 4.8795 | 0.00075895 | 0 | 5.7095 | 0.00098495 | -0.024695 |  | LF | AllSpc | 4879.5 | 0.75895 | 4879.5 | 0.75895 | 1.1701 | 1.2978 | -0.005061 | 4880 | 0.759 | 4880 | 0.759 | 1.17 | 1.3 | -0.00506
LFAllSpcSCEHspExCZ10 | Com-Iltg-dWatt-LF_OSspc | SCE | Hsp | Ex | CZ10 | 4.8792 | 0.00075892 | 0 | 5.5692 | 0.00097284 | -0.0265 | 4.8792 | 0.00075892 | 0 | 5.5692 | 0.00097284 | -0.0265 |  | LF | AllSpc | 4879.2 | 0.75892 | 4879.2 | 0.75892 | 1.1414 | 1.2819 | -0.0054312 | 4880 | 0.759 | 4880 | 0.759 | 1.14 | 1.28 | -0.00543
LFAllSpcSCEHspExCZ13 | Com-Iltg-dWatt-LF_OSspc | SCE | Hsp | Ex | CZ13 | 4.8794 | 0.00075893 | 0 | 5.5394 | 0.00096894 | -0.03 | 4.8794 | 0.00075893 | 0 | 5.5394 | 0.00096894 | -0.03 |  | LF | AllSpc | 4879.4 | 0.75893 | 4879.4 | 0.75893 | 1.1353 | 1.2767 | -0.0061484 | 4880 | 0.759 | 4880 | 0.759 | 1.14 | 1.28 | -0.00615
LFAllSpcSCEHspExCZ14 | Com-Iltg-dWatt-LF_OSspc | SCE | Hsp | Ex | CZ14 | 4.8793 | 0.00075893 | 0 | 5.51 | 0.00096985 | -0.0325 | 4.8793 | 0.00075893 | 0 | 5.51 | 0.00096985 | -0.0325 |  | LF | AllSpc | 4879.3 | 0.75893 | 4879.3 | 0.75893 | 1.1293 | 1.2779 | -0.0066608 | 4880 | 0.759 | 4880 | 0.759 | 1.13 | 1.28 | -0.00666
LFAllSpcSCEHspExCZ15 | Com-Iltg-dWatt-LF_OSspc | SCE | Hsp | Ex | CZ15 | 4.8792 | 0.00075892 | 0 | 5.78 | 0.00098192 | -0.0209 | 4.8792 | 0.00075892 | 0 | 5.78 | 0.00098192 | -0.0209 |  | LF | AllSpc | 4879.2 | 0.75892 | 4879.2 | 0.75892 | 1.1846 | 1.2938 | -0.0042835 | 4880 | 0.759 | 4880 | 0.759 | 1.18 | 1.29 | -0.00428
LFAllSpcSCEHspExCZ16 | Com-Iltg-dWatt-LF_OSspc | SCE | Hsp | Ex | CZ16 | 4.8792 | 0.00075892 | 0 | 5.1892 | 0.00093892 | -0.0442 | 4.8792 | 0.00075892 | 0 | 5.1892 | 0.00093892 | -0.0442 |  | LF | AllSpc | 4879.2 | 0.75892 | 4879.2 | 0.75892 | 1.0635 | 1.2372 | -0.0090588 | 4880 | 0.759 | 4880 | 0.759 | 1.06 | 1.24 | -0.00906
LFAllSpcSCEHspExIOU | Com-Iltg-dWatt-LF_OSspc | SCE | Hsp | Ex | IOU | 4.8795 | 0.00075895 | 0 | 5.6394 | 0.00096424 | -0.025669 | 4.8795 | 0.00075895 | 0 | 5.6394 | 0.00096424 | -0.025669 |  | LF | AllSpc | 4879.5 | 0.75895 | 4879.5 | 0.75895 | 1.1557 | 1.2705 | -0.0052607 | 4880 | 0.759 | 4880 | 0.759 | 1.16 | 1.27 | -0.00526
LFAllSpcSCEHspNewCZ05 | Com-Iltg-dWatt-LF_OSspc | SCE | Hsp | New | CZ05 | 4.87 | 0.000758 | 0 | 5.17 | 0.000903 | -0.0338 | 4.87 | 0.000758 | 0 | 5.17 | 0.000903 | -0.0338 |  | LF | AllSpc | 4870 | 0.758 | 4870 | 0.758 | 1.0616 | 1.1913 | -0.0069405 | 4870 | 0.758 | 4870 | 0.758 | 1.06 | 1.19 | -0.00694
LFAllSpcSCEHspNewCZ06 | Com-Iltg-dWatt-LF_OSspc | SCE | Hsp | New | CZ06 | 4.87 | 0.000758 | 0 | 5.36 | 0.000918 | -0.0264 | 4.87 | 0.000758 | 0 | 5.36 | 0.000918 | -0.0264 |  | LF | AllSpc | 4870 | 0.758 | 4870 | 0.758 | 1.1006 | 1.2111 | -0.0054209 | 4870 | 0.758 | 4870 | 0.758 | 1.1 | 1.21 | -0.00542
LFAllSpcSCEHspNewCZ08 | Com-Iltg-dWatt-LF_OSspc | SCE | Hsp | New | CZ08 | 4.87 | 0.000758 | 0 | 5.41 | 0.000922 | -0.0246 | 4.87 | 0.000758 | 0 | 5.41 | 0.000922 | -0.0246 |  | LF | AllSpc | 4870 | 0.758 | 4870 | 0.758 | 1.1109 | 1.2164 | -0.0050513 | 4870 | 0.758 | 4870 | 0.758 | 1.11 | 1.22 | -0.00505
LFAllSpcSCEHspNewCZ09 | Com-Iltg-dWatt-LF_OSspc | SCE | Hsp | New | CZ09 | 4.87 | 0.000758 | 0 | 5.43 | 0.000949 | -0.0247 | 4.87 | 0.000758 | 0 | 5.43 | 0.000949 | -0.0247 |  | LF | AllSpc | 4870 | 0.758 | 4870 | 0.758 | 1.115 | 1.252 | -0.0050719 | 4870 | 0.758 | 4870 | 0.758 | 1.12 | 1.25 | -0.00507
LFAllSpcSCEHspNewCZ10 | Com-Iltg-dWatt-LF_OSspc | SCE | Hsp | New | CZ10 | 4.87 | 0.000758 | 0 | 5.41 | 0.000956 | -0.0262 | 4.87 | 0.000758 | 0 | 5.41 | 0.000956 | -0.0262 |  | LF | AllSpc | 4870 | 0.758 | 4870 | 0.758 | 1.1109 | 1.2612 | -0.0053799 | 4870 | 0.758 | 4870 | 0.758 | 1.11 | 1.26 | -0.00538
LFAllSpcSCEHspNewCZ13 | Com-Iltg-dWatt-LF_OSspc | SCE | Hsp | New | CZ13 | 4.87 | 0.000758 | 0 | 5.39 | 0.000949 | -0.0301 | 4.87 | 0.000758 | 0 | 5.39 | 0.000949 | -0.0301 |  | LF | AllSpc | 4870 | 0.758 | 4870 | 0.758 | 1.1068 | 1.252 | -0.0061807 | 4870 | 0.758 | 4870 | 0.758 | 1.11 | 1.25 | -0.00618
LFAllSpcSCEHspNewCZ14 | Com-Iltg-dWatt-LF_OSspc | SCE | Hsp | New | CZ14 | 4.87 | 0.000758 | 0 | 5.33 | 0.000946 | -0.0333 | 4.87 | 0.000758 | 0 | 5.33 | 0.000946 | -0.0333 |  | LF | AllSpc | 4870 | 0.758 | 4870 | 0.758 | 1.0945 | 1.248 | -0.0068378 | 4870 | 0.758 | 4870 | 0.758 | 1.09 | 1.25 | -0.00684
LFAllSpcSCEHspNewCZ15 | Com-Iltg-dWatt-LF_OSspc | SCE | Hsp | New | CZ15 | 4.87 | 0.000758 | 0 | 5.67 | 0.000965 | -0.0187 | 4.87 | 0.000758 | 0 | 5.67 | 0.000965 | -0.0187 |  | LF | AllSpc | 4870 | 0.758 | 4870 | 0.758 | 1.1643 | 1.2731 | -0.0038398 | 4870 | 0.758 | 4870 | 0.758 | 1.16 | 1.27 | -0.00384
LFAllSpcSCEHspNewCZ16 | Com-Iltg-dWatt-LF_OSspc | SCE | Hsp | New | CZ16 | 4.87 | 0.000758 | 0 | 4.97 | 0.000913 | -0.0477 | 4.87 | 0.000758 | 0 | 4.97 | 0.000913 | -0.0477 |  | LF | AllSpc | 4870 | 0.758 | 4870 | 0.758 | 1.0205 | 1.2045 | -0.0097947 | 4870 | 0.758 | 4870 | 0.758 | 1.02 | 1.2 | -0.00979
LFAllSpcSCEHspNewIOU | Com-Iltg-dWatt-LF_OSspc | SCE | Hsp | New | IOU | 4.87 | 0.000758 | 0 | 5.3952 | 0.0009371 | -0.026465 | 4.87 | 0.000758 | 0 | 5.3952 | 0.0009371 | -0.026465 |  | LF | AllSpc | 4870 | 0.758 | 4870 | 0.758 | 1.1078 | 1.2363 | -0.0054342 | 4870 | 0.758 | 4870 | 0.758 | 1.11 | 1.24 | -0.00543
LFAllSpcSCEHtlExCZ05 | Com-Iltg-dWatt-LF_OSspc | SCE | Htl | Ex | CZ05 | 1.6307 | 0.000207 | 0 | 1.6007 | 0.00026003 | -0.005772 | 1.6307 | 0.000207 | 0 | 1.6007 | 0.00026003 | -0.005772 |  | LF | AllSpc | 1630.7 | 0.207 | 1630.7 | 0.207 | 0.9816 | 1.2562 | -0.0035397 | 1630 | 0.207 | 1630 | 0.207 | 0.982 | 1.26 | -0.00354
LFAllSpcSCEHtlExCZ06 | Com-Iltg-dWatt-LF_OSspc | SCE | Htl | Ex | CZ06 | 1.6308 | 0.000207 | 0 | 1.7808 | 0.00026104 | -0.003812 | 1.6308 | 0.000207 | 0 | 1.7808 | 0.00026104 | -0.003812 |  | LF | AllSpc | 1630.8 | 0.207 | 1630.8 | 0.207 | 1.092 | 1.2611 | -0.0023375 | 1630 | 0.207 | 1630 | 0.207 | 1.09 | 1.26 | -0.00234
LFAllSpcSCEHtlExCZ08 | Com-Iltg-dWatt-LF_OSspc | SCE | Htl | Ex | CZ08 | 1.6308 | 0.000207 | 0 | 1.8108 | 0.00026404 | -0.0033915 | 1.6308 | 0.000207 | 0 | 1.8108 | 0.00026404 | -0.0033915 |  | LF | AllSpc | 1630.8 | 0.207 | 1630.8 | 0.207 | 1.1104 | 1.2755 | -0.0020797 | 1630 | 0.207 | 1630 | 0.207 | 1.11 | 1.28 | -0.00208
LFAllSpcSCEHtlExCZ09 | Com-Iltg-dWatt-LF_OSspc | SCE | Htl | Ex | CZ09 | 1.631 | 0.000207 | 0 | 1.791 | 0.00026805 | -0.0034421 | 1.631 | 0.000207 | 0 | 1.791 | 0.00026805 | -0.0034421 |  | LF | AllSpc | 1631 | 0.207 | 1631 | 0.207 | 1.0981 | 1.2949 | -0.0021104 | 1630 | 0.207 | 1630 | 0.207 | 1.1 | 1.29 | -0.00211
LFAllSpcSCEHtlExCZ10 | Com-Iltg-dWatt-LF_OSspc | SCE | Htl | Ex | CZ10 | 1.6321 | 0.000207 | 0 | 1.7421 | 0.0002661 | -0.0036652 | 1.6321 | 0.000207 | 0 | 1.7421 | 0.0002661 | -0.0036652 |  | LF | AllSpc | 1632.1 | 0.207 | 1632.1 | 0.207 | 1.0674 | 1.2855 | -0.0022457 | 1630 | 0.207 | 1630 | 0.207 | 1.07 | 1.29 | -0.00225
LFAllSpcSCEHtlExCZ13 | Com-Iltg-dWatt-LF_OSspc | SCE | Htl | Ex | CZ13 | 1.6315 | 0.000207 | 0 | 1.6915 | 0.00026508 | -0.0049346 | 1.6315 | 0.000207 | 0 | 1.6915 | 0.00026508 | -0.0049346 |  | LF | AllSpc | 1631.5 | 0.207 | 1631.5 | 0.207 | 1.0368 | 1.2806 | -0.0030245 | 1630 | 0.207 | 1630 | 0.207 | 1.04 | 1.28 | -0.00302
LFAllSpcSCEHtlExCZ14 | Com-Iltg-dWatt-LF_OSspc | SCE | Htl | Ex | CZ14 | 1.6319 | 0.000207 | 0 | 1.6719 | 0.000268 | -0.0049748 | 1.6319 | 0.000207 | 0 | 1.6719 | 0.000268 | -0.0049748 |  | LF | AllSpc | 1631.9 | 0.207 | 1631.9 | 0.207 | 1.0245 | 1.2947 | -0.0030484 | 1630 | 0.207 | 1630 | 0.207 | 1.02 | 1.29 | -0.00305
LFAllSpcSCEHtlExCZ15 | Com-Iltg-dWatt-LF_OSspc | SCE | Htl | Ex | CZ15 | 1.6321 | 0.000207 | 0 | 1.8921 | 0.0002681 | -0.0020421 | 1.6321 | 0.000207 | 0 | 1.8921 | 0.0002681 | -0.0020421 |  | LF | AllSpc | 1632.1 | 0.207 | 1632.1 | 0.207 | 1.1593 | 1.2952 | -0.0012512 | 1630 | 0.207 | 1630 | 0.207 | 1.16 | 1.3 | -0.00125
LFAllSpcSCEHtlExCZ16 | Com-Iltg-dWatt-LF_OSspc | SCE | Htl | Ex | CZ16 | 1.6317 | 0.000207 | 0 | 1.4609 | 0.00025909 | -0.0085785 | 1.6317 | 0.000207 | 0 | 1.4609 | 0.00025909 | -0.0085785 |  | LF | AllSpc | 1631.7 | 0.207 | 1631.7 | 0.207 | 0.89529 | 1.2516 | -0.0052574 | 1630 | 0.207 | 1630 | 0.207 | 0.895 | 1.25 | -0.00526
LFAllSpcSCEHtlExIOU | Com-Iltg-dWatt-LF_OSspc | SCE | Htl | Ex | IOU | 1.6311 | 0.000207 | 0 | 1.7864 | 0.00026425 | -0.0036274 | 1.6311 | 0.000207 | 0 | 1.7864 | 0.00026425 | -0.0036274 |  | LF | AllSpc | 1631.1 | 0.207 | 1631.1 | 0.207 | 1.0952 | 1.2766 | -0.0022238 | 1630 | 0.207 | 1630 | 0.207 | 1.1 | 1.28 | -0.00222
LFAllSpcSCEHtlNewCZ05 | Com-Iltg-dWatt-LF_OSspc | SCE | Htl | New | CZ05 | 1.65 | 0.000207 | 0 | 1.53 | 0.000264 | -0.00656 | 1.65 | 0.000207 | 0 | 1.53 | 0.000264 | -0.00656 |  | LF | AllSpc | 1650 | 0.207 | 1650 | 0.207 | 0.92727 | 1.2754 | -0.0039758 | 1650 | 0.207 | 1650 | 0.207 | 0.927 | 1.28 | -0.00398
LFAllSpcSCEHtlNewCZ06 | Com-Iltg-dWatt-LF_OSspc | SCE | Htl | New | CZ06 | 1.65 | 0.000207 | 0 | 1.75 | 0.000268 | -0.00366 | 1.65 | 0.000207 | 0 | 1.75 | 0.000268 | -0.00366 |  | LF | AllSpc | 1650 | 0.207 | 1650 | 0.207 | 1.0606 | 1.2947 | -0.0022182 | 1650 | 0.207 | 1650 | 0.207 | 1.06 | 1.29 | -0.00222
LFAllSpcSCEHtlNewCZ08 | Com-Iltg-dWatt-LF_OSspc | SCE | Htl | New | CZ08 | 1.65 | 0.000207 | 0 | 1.78 | 0.00027 | -0.00315 | 1.65 | 0.000207 | 0 | 1.78 | 0.00027 | -0.00315 |  | LF | AllSpc | 1650 | 0.207 | 1650 | 0.207 | 1.0788 | 1.3043 | -0.0019091 | 1650 | 0.207 | 1650 | 0.207 | 1.08 | 1.3 | -0.00191
LFAllSpcSCEHtlNewCZ09 | Com-Iltg-dWatt-LF_OSspc | SCE | Htl | New | CZ09 | 1.65 | 0.000207 | 0 | 1.77 | 0.000276 | -0.00353 | 1.65 | 0.000207 | 0 | 1.77 | 0.000276 | -0.00353 |  | LF | AllSpc | 1650 | 0.207 | 1650 | 0.207 | 1.0727 | 1.3333 | -0.0021394 | 1650 | 0.207 | 1650 | 0.207 | 1.07 | 1.33 | -0.00214
LFAllSpcSCEHtlNewCZ10 | Com-Iltg-dWatt-LF_OSspc | SCE | Htl | New | CZ10 | 1.65 | 0.000207 | 0 | 1.75 | 0.00028 | -0.00407 | 1.65 | 0.000207 | 0 | 1.75 | 0.00028 | -0.00407 |  | LF | AllSpc | 1650 | 0.207 | 1650 | 0.207 | 1.0606 | 1.3527 | -0.0024667 | 1650 | 0.207 | 1650 | 0.207 | 1.06 | 1.35 | -0.00247
LFAllSpcSCEHtlNewCZ13 | Com-Iltg-dWatt-LF_OSspc | SCE | Htl | New | CZ13 | 1.65 | 0.000207 | 0 | 1.68 | 0.000276 | -0.0054 | 1.65 | 0.000207 | 0 | 1.68 | 0.000276 | -0.0054 |  | LF | AllSpc | 1650 | 0.207 | 1650 | 0.207 | 1.0182 | 1.3333 | -0.0032727 | 1650 | 0.207 | 1650 | 0.207 | 1.02 | 1.33 | -0.00327
LFAllSpcSCEHtlNewCZ14 | Com-Iltg-dWatt-LF_OSspc | SCE | Htl | New | CZ14 | 1.65 | 0.000207 | 0 | 1.65 | 0.000278 | -0.0061 | 1.65 | 0.000207 | 0 | 1.65 | 0.000278 | -0.0061 |  | LF | AllSpc | 1650 | 0.207 | 1650 | 0.207 | 1 | 1.343 | -0.003697 | 1650 | 0.207 | 1650 | 0.207 | 1 | 1.34 | -0.0037
LFAllSpcSCEHtlNewCZ15 | Com-Iltg-dWatt-LF_OSspc | SCE | Htl | New | CZ15 | 1.65 | 0.000207 | 0 | 1.93 | 0.000283 | -0.00211 | 1.65 | 0.000207 | 0 | 1.93 | 0.000283 | -0.00211 |  | LF | AllSpc | 1650 | 0.207 | 1650 | 0.207 | 1.1697 | 1.3671 | -0.0012788 | 1650 | 0.207 | 1650 | 0.207 | 1.17 | 1.37 | -0.00128
LFAllSpcSCEHtlNewCZ16 | Com-Iltg-dWatt-LF_OSspc | SCE | Htl | New | CZ16 | 1.65 | 0.000207 | 0 | 1.42 | 0.000265 | -0.0104 | 1.65 | 0.000207 | 0 | 1.42 | 0.000265 | -0.0104 |  | LF | AllSpc | 1650 | 0.207 | 1650 | 0.207 | 0.86061 | 1.2802 | -0.006303 | 1650 | 0.207 | 1650 | 0.207 | 0.861 | 1.28 | -0.0063
LFAllSpcSCEHtlNewIOU | Com-Iltg-dWatt-LF_OSspc | SCE | Htl | New | IOU | 1.65 | 0.000207 | 0 | 1.7802 | 0.00027501 | -0.0037183 | 1.65 | 0.000207 | 0 | 1.7802 | 0.00027501 | -0.0037183 |  | LF | AllSpc | 1650 | 0.207 | 1650 | 0.207 | 1.0789 | 1.3286 | -0.0022535 | 1650 | 0.207 | 1650 | 0.207 | 1.08 | 1.33 | -0.00225
LFAllSpcSCEMBTExCZ05 | Com-Iltg-dWatt-LF_OSspc | SCE | MBT | Ex | CZ05 | 3.0294 | 0.00072706 | 0 | 3.4794 | 0.00091306 | -0.00165 | 3.0294 | 0.00072706 | 0 | 3.4794 | 0.00091306 | -0.00165 |  | LF | AllSpc | 3029.4 | 0.72706 | 3029.4 | 0.72706 | 1.1485 | 1.2558 | -0.00054466 | 3030 | 0.727 | 3030 | 0.727 | 1.15 | 1.26 | -0.000545
LFAllSpcSCEMBTExCZ06 | Com-Iltg-dWatt-LF_OSspc | SCE | MBT | Ex | CZ06 | 3.0294 | 0.00072706 | 0 | 3.5594 | 0.00088906 | -0.00075589 | 3.0294 | 0.00072706 | 0 | 3.5594 | 0.00088906 | -0.00075589 |  | LF | AllSpc | 3029.4 | 0.72706 | 3029.4 | 0.72706 | 1.175 | 1.2228 | -0.00024951 | 3030 | 0.727 | 3030 | 0.727 | 1.18 | 1.22 | -0.00025
LFAllSpcSCEMBTExCZ08 | Com-Iltg-dWatt-LF_OSspc | SCE | MBT | Ex | CZ08 | 3.0294 | 0.00072706 | 0 | 3.5794 | 0.000925 | -0.00050794 | 3.0294 | 0.00072706 | 0 | 3.5794 | 0.000925 | -0.00050794 |  | LF | AllSpc | 3029.4 | 0.72706 | 3029.4 | 0.72706 | 1.1816 | 1.2723 | -0.00016767 | 3030 | 0.727 | 3030 | 0.727 | 1.18 | 1.27 | -0.000168
LFAllSpcSCEMBTExCZ09 | Com-Iltg-dWatt-LF_OSspc | SCE | MBT | Ex | CZ09 | 3.0294 | 0.00072706 | 0 | 3.5594 | 0.000928 | -0.00091683 | 3.0294 | 0.00072706 | 0 | 3.5594 | 0.000928 | -0.00091683 |  | LF | AllSpc | 3029.4 | 0.72706 | 3029.4 | 0.72706 | 1.1749 | 1.2764 | -0.00030264 | 3030 | 0.727 | 3030 | 0.727 | 1.17 | 1.28 | -0.000303
LFAllSpcSCEMBTExCZ10 | Com-Iltg-dWatt-LF_OSspc | SCE | MBT | Ex | CZ10 | 3.0286 | 0.00072714 | 0 | 3.4586 | 0.00092914 | -0.00099772 | 3.0286 | 0.00072714 | 0 | 3.4586 | 0.00092914 | -0.00099772 |  | LF | AllSpc | 3028.6 | 0.72714 | 3028.6 | 0.72714 | 1.142 | 1.2778 | -0.00032943 | 3030 | 0.727 | 3030 | 0.727 | 1.14 | 1.28 | -0.000329
LFAllSpcSCEMBTExCZ13 | Com-Iltg-dWatt-LF_OSspc | SCE | MBT | Ex | CZ13 | 3.0291 | 0.00072709 | 0 | 3.4491 | 0.000899 | -0.0021391 | 3.0291 | 0.00072709 | 0 | 3.4491 | 0.000899 | -0.0021391 |  | LF | AllSpc | 3029.1 | 0.72709 | 3029.1 | 0.72709 | 1.1387 | 1.2364 | -0.00070619 | 3030 | 0.727 | 3030 | 0.727 | 1.14 | 1.24 | -0.000706
LFAllSpcSCEMBTExCZ14 | Com-Iltg-dWatt-LF_OSspc | SCE | MBT | Ex | CZ14 | 3.029 | 0.0007271 | 0 | 3.459 | 0.0009281 | -0.002439 | 3.029 | 0.0007271 | 0 | 3.459 | 0.0009281 | -0.002439 |  | LF | AllSpc | 3029 | 0.7271 | 3029 | 0.7271 | 1.142 | 1.2764 | -0.00080521 | 3030 | 0.727 | 3030 | 0.727 | 1.14 | 1.28 | -0.000805
LFAllSpcSCEMBTExCZ15 | Com-Iltg-dWatt-LF_OSspc | SCE | MBT | Ex | CZ15 | 3.0286 | 0.00072714 | 0 | 3.5986 | 0.00093214 | 0 | 3.0286 | 0.00072714 | 0 | 3.5986 | 0.00093214 | 0 |  | LF | AllSpc | 3028.6 | 0.72714 | 3028.6 | 0.72714 | 1.1882 | 1.2819 | 0 | 3030 | 0.727 | 3030 | 0.727 | 1.19 | 1.28 | 0
LFAllSpcSCEMBTExCZ16 | Com-Iltg-dWatt-LF_OSspc | SCE | MBT | Ex | CZ16 | 3.0289 | 0.00072711 | 0 | 3.2489 | 0.000875 | -0.0082878 | 3.0289 | 0.00072711 | 0 | 3.2489 | 0.000875 | -0.0082878 |  | LF | AllSpc | 3028.9 | 0.72711 | 3028.9 | 0.72711 | 1.0726 | 1.2034 | -0.0027362 | 3030 | 0.727 | 3030 | 0.727 | 1.07 | 1.2 | -0.00274
LFAllSpcSCEMBTExIOU | Com-Iltg-dWatt-LF_OSspc | SCE | MBT | Ex | IOU | 3.0292 | 0.00072708 | 0 | 3.5383 | 0.00091708 | -0.00095934 | 3.0292 | 0.00072708 | 0 | 3.5383 | 0.00091708 | -0.00095934 |  | LF | AllSpc | 3029.2 | 0.72708 | 3029.2 | 0.72708 | 1.1681 | 1.2613 | -0.0003167 | 3030 | 0.727 | 3030 | 0.727 | 1.17 | 1.26 | -0.000317
LFAllSpcSCEMBTNewCZ05 | Com-Iltg-dWatt-LF_OSspc | SCE | MBT | New | CZ05 | 3.02 | 0.000728 | 0 | 3.27 | 0.000904 | -0.00101 | 3.02 | 0.000728 | 0 | 3.27 | 0.000904 | -0.00101 |  | LF | AllSpc | 3020 | 0.728 | 3020 | 0.728 | 1.0828 | 1.2418 | -0.00033444 | 3020 | 0.728 | 3020 | 0.728 | 1.08 | 1.24 | -0.000334
LFAllSpcSCEMBTNewCZ06 | Com-Iltg-dWatt-LF_OSspc | SCE | MBT | New | CZ06 | 3.02 | 0.000728 | 0 | 3.39 | 0.000912 | -0.00101 | 3.02 | 0.000728 | 0 | 3.39 | 0.000912 | -0.00101 |  | LF | AllSpc | 3020 | 0.728 | 3020 | 0.728 | 1.1225 | 1.2527 | -0.00033444 | 3020 | 0.728 | 3020 | 0.728 | 1.12 | 1.25 | -0.000334
LFAllSpcSCEMBTNewCZ08 | Com-Iltg-dWatt-LF_OSspc | SCE | MBT | New | CZ08 | 3.02 | 0.000728 | 0 | 3.4 | 0.000936 | -0.000806 | 3.02 | 0.000728 | 0 | 3.4 | 0.000936 | -0.000806 |  | LF | AllSpc | 3020 | 0.728 | 3020 | 0.728 | 1.1258 | 1.2857 | -0.00026689 | 3020 | 0.728 | 3020 | 0.728 | 1.13 | 1.29 | -0.000267
LFAllSpcSCEMBTNewCZ09 | Com-Iltg-dWatt-LF_OSspc | SCE | MBT | New | CZ09 | 3.02 | 0.000728 | 0 | 3.39 | 0.000959 | -0.000951 | 3.02 | 0.000728 | 0 | 3.39 | 0.000959 | -0.000951 |  | LF | AllSpc | 3020 | 0.728 | 3020 | 0.728 | 1.1225 | 1.3173 | -0.0003149 | 3020 | 0.728 | 3020 | 0.728 | 1.12 | 1.32 | -0.000315
LFAllSpcSCEMBTNewCZ10 | Com-Iltg-dWatt-LF_OSspc | SCE | MBT | New | CZ10 | 3.02 | 0.000728 | 0 | 3.41 | 0.000974 | -0.00101 | 3.02 | 0.000728 | 0 | 3.41 | 0.000974 | -0.00101 |  | LF | AllSpc | 3020 | 0.728 | 3020 | 0.728 | 1.1291 | 1.3379 | -0.00033444 | 3020 | 0.728 | 3020 | 0.728 | 1.13 | 1.34 | -0.000334
LFAllSpcSCEMBTNewCZ13 | Com-Iltg-dWatt-LF_OSspc | SCE | MBT | New | CZ13 | 3.02 | 0.000728 | 0 | 3.37 | 0.000947 | -0.00176 | 3.02 | 0.000728 | 0 | 3.37 | 0.000947 | -0.00176 |  | LF | AllSpc | 3020 | 0.728 | 3020 | 0.728 | 1.1159 | 1.3008 | -0.00058278 | 3020 | 0.728 | 3020 | 0.728 | 1.12 | 1.3 | -0.000583
LFAllSpcSCEMBTNewCZ14 | Com-Iltg-dWatt-LF_OSspc | SCE | MBT | New | CZ14 | 3.02 | 0.000728 | 0 | 3.37 | 0.000962 | -0.00191 | 3.02 | 0.000728 | 0 | 3.37 | 0.000962 | -0.00191 |  | LF | AllSpc | 3020 | 0.728 | 3020 | 0.728 | 1.1159 | 1.3214 | -0.00063245 | 3020 | 0.728 | 3020 | 0.728 | 1.12 | 1.32 | -0.000632
LFAllSpcSCEMBTNewCZ15 | Com-Iltg-dWatt-LF_OSspc | SCE | MBT | New | CZ15 | 3.02 | 0.000728 | 0 | 3.58 | 0.000975 | 0 | 3.02 | 0.000728 | 0 | 3.58 | 0.000975 | 0 |  | LF | AllSpc | 3020 | 0.728 | 3020 | 0.728 | 1.1854 | 1.3393 | 0 | 3020 | 0.728 | 3020 | 0.728 | 1.19 | 1.34 | 0
LFAllSpcSCEMBTNewCZ16 | Com-Iltg-dWatt-LF_OSspc | SCE | MBT | New | CZ16 | 3.02 | 0.000728 | 0 | 3.2 | 0.000907 | -0.00607 | 3.02 | 0.000728 | 0 | 3.2 | 0.000907 | -0.00607 |  | LF | AllSpc | 3020 | 0.728 | 3020 | 0.728 | 1.0596 | 1.2459 | -0.0020099 | 3020 | 0.728 | 3020 | 0.728 | 1.06 | 1.25 | -0.00201
LFAllSpcSCEMBTNewIOU | Com-Iltg-dWatt-LF_OSspc | SCE | MBT | New | IOU | 3.02 | 0.000728 | 0 | 3.4116 | 0.00095118 | -0.001071 | 3.02 | 0.000728 | 0 | 3.4116 | 0.00095118 | -0.001071 |  | LF | AllSpc | 3020 | 0.728 | 3020 | 0.728 | 1.1297 | 1.3066 | -0.00035465 | 3020 | 0.728 | 3020 | 0.728 | 1.13 | 1.31 | -0.000355
LFAllSpcSCEMLIExCZ05 | Com-Iltg-dWatt-LF_OSspc | SCE | MLI | Ex | CZ05 | 2.83 | 0.000784 | 0 | 2.96 | 0.000957 | -0.015 | 2.83 | 0.000784 | 0 | 2.96 | 0.000957 | -0.015 |  | LF | AllSpc | 2830 | 0.784 | 2830 | 0.784 | 1.0459 | 1.2207 | -0.0053004 | 2830 | 0.784 | 2830 | 0.784 | 1.05 | 1.22 | -0.0053
LFAllSpcSCEMLIExCZ06 | Com-Iltg-dWatt-LF_OSspc | SCE | MLI | Ex | CZ06 | 2.83 | 0.000784 | 0 | 3.13 | 0.000941 | -0.0051206 | 2.83 | 0.000784 | 0 | 3.13 | 0.000941 | -0.0051206 |  | LF | AllSpc | 2830 | 0.784 | 2830 | 0.784 | 1.106 | 1.2003 | -0.0018094 | 2830 | 0.784 | 2830 | 0.784 | 1.11 | 1.2 | -0.00181
LFAllSpcSCEMLIExCZ08 | Com-Iltg-dWatt-LF_OSspc | SCE | MLI | Ex | CZ08 | 2.83 | 0.000784 | 0 | 3.15 | 0.00094094 | -0.0041806 | 2.83 | 0.000784 | 0 | 3.15 | 0.00094094 | -0.0041806 |  | LF | AllSpc | 2830 | 0.784 | 2830 | 0.784 | 1.1131 | 1.2002 | -0.0014772 | 2830 | 0.784 | 2830 | 0.784 | 1.11 | 1.2 | -0.00148
LFAllSpcSCEMLIExCZ09 | Com-Iltg-dWatt-LF_OSspc | SCE | MLI | Ex | CZ09 | 2.83 | 0.000784 | 0 | 3.13 | 0.00096294 | -0.0058505 | 2.83 | 0.000784 | 0 | 3.13 | 0.00096294 | -0.0058505 |  | LF | AllSpc | 2830 | 0.784 | 2830 | 0.784 | 1.106 | 1.2282 | -0.0020673 | 2830 | 0.784 | 2830 | 0.784 | 1.11 | 1.23 | -0.00207
LFAllSpcSCEMLIExCZ10 | Com-Iltg-dWatt-LF_OSspc | SCE | MLI | Ex | CZ10 | 2.83 | 0.000784 | 0 | 3.05 | 0.000954 | -0.0063914 | 2.83 | 0.000784 | 0 | 3.05 | 0.000954 | -0.0063914 |  | LF | AllSpc | 2830 | 0.784 | 2830 | 0.784 | 1.0777 | 1.2168 | -0.0022584 | 2830 | 0.784 | 2830 | 0.784 | 1.08 | 1.22 | -0.00226
LFAllSpcSCEMLIExCZ13 | Com-Iltg-dWatt-LF_OSspc | SCE | MLI | Ex | CZ13 | 2.83 | 0.000784 | 0 | 3.02 | 0.00094491 | -0.0153 | 2.83 | 0.000784 | 0 | 3.02 | 0.00094491 | -0.0153 |  | LF | AllSpc | 2830 | 0.784 | 2830 | 0.784 | 1.0671 | 1.2052 | -0.0054064 | 2830 | 0.784 | 2830 | 0.784 | 1.07 | 1.21 | -0.00541
LFAllSpcSCEMLIExCZ14 | Com-Iltg-dWatt-LF_OSspc | SCE | MLI | Ex | CZ14 | 2.83 | 0.000784 | 0 | 2.991 | 0.000949 | -0.0178 | 2.83 | 0.000784 | 0 | 2.991 | 0.000949 | -0.0178 |  | LF | AllSpc | 2830 | 0.784 | 2830 | 0.784 | 1.0569 | 1.2105 | -0.0062898 | 2830 | 0.784 | 2830 | 0.784 | 1.06 | 1.21 | -0.00629
LFAllSpcSCEMLIExCZ15 | Com-Iltg-dWatt-LF_OSspc | SCE | MLI | Ex | CZ15 | 2.83 | 0.000784 | 0 | 3.26 | 0.000946 | -0.0017 | 2.83 | 0.000784 | 0 | 3.26 | 0.000946 | -0.0017 |  | LF | AllSpc | 2830 | 0.784 | 2830 | 0.784 | 1.1519 | 1.2066 | -0.00060071 | 2830 | 0.784 | 2830 | 0.784 | 1.15 | 1.21 | -0.000601
LFAllSpcSCEMLIExCZ16 | Com-Iltg-dWatt-LF_OSspc | SCE | MLI | Ex | CZ16 | 2.83 | 0.000784 | 0 | 2.79 | 0.000932 | -0.0345 | 2.83 | 0.000784 | 0 | 2.79 | 0.000932 | -0.0345 |  | LF | AllSpc | 2830 | 0.784 | 2830 | 0.784 | 0.98587 | 1.1888 | -0.012191 | 2830 | 0.784 | 2830 | 0.784 | 0.986 | 1.19 | -0.0122
LFAllSpcSCEMLIExIOU | Com-Iltg-dWatt-LF_OSspc | SCE | MLI | Ex | IOU | 2.83 | 0.000784 | 0 | 3.1153 | 0.00094695 | -0.0063148 | 2.83 | 0.000784 | 0 | 3.1153 | 0.00094695 | -0.0063148 |  | LF | AllSpc | 2830 | 0.784 | 2830 | 0.784 | 1.1008 | 1.2078 | -0.0022314 | 2830 | 0.784 | 2830 | 0.784 | 1.1 | 1.21 | -0.00223
LFAllSpcSCEMLINewCZ05 | Com-Iltg-dWatt-LF_OSspc | SCE | MLI | New | CZ05 | 2.83 | 0.000784 | 0 | 2.85 | 0.000936 | -0.0183 | 2.83 | 0.000784 | 0 | 2.85 | 0.000936 | -0.0183 |  | LF | AllSpc | 2830 | 0.784 | 2830 | 0.784 | 1.0071 | 1.1939 | -0.0064664 | 2830 | 0.784 | 2830 | 0.784 | 1.01 | 1.19 | -0.00647
LFAllSpcSCEMLINewCZ06 | Com-Iltg-dWatt-LF_OSspc | SCE | MLI | New | CZ06 | 2.83 | 0.000784 | 0 | 3.04 | 0.000958 | -0.00793 | 2.83 | 0.000784 | 0 | 3.04 | 0.000958 | -0.00793 |  | LF | AllSpc | 2830 | 0.784 | 2830 | 0.784 | 1.0742 | 1.2219 | -0.0028021 | 2830 | 0.784 | 2830 | 0.784 | 1.07 | 1.22 | -0.0028
LFAllSpcSCEMLINewCZ08 | Com-Iltg-dWatt-LF_OSspc | SCE | MLI | New | CZ08 | 2.83 | 0.000784 | 0 | 3.08 | 0.000968 | -0.00617 | 2.83 | 0.000784 | 0 | 3.08 | 0.000968 | -0.00617 |  | LF | AllSpc | 2830 | 0.784 | 2830 | 0.784 | 1.0883 | 1.2347 | -0.0021802 | 2830 | 0.784 | 2830 | 0.784 | 1.09 | 1.23 | -0.00218
LFAllSpcSCEMLINewCZ09 | Com-Iltg-dWatt-LF_OSspc | SCE | MLI | New | CZ09 | 2.83 | 0.000784 | 0 | 3.1 | 0.00101 | -0.00705 | 2.83 | 0.000784 | 0 | 3.1 | 0.00101 | -0.00705 |  | LF | AllSpc | 2830 | 0.784 | 2830 | 0.784 | 1.0954 | 1.2883 | -0.0024912 | 2830 | 0.784 | 2830 | 0.784 | 1.1 | 1.29 | -0.00249
LFAllSpcSCEMLINewCZ10 | Com-Iltg-dWatt-LF_OSspc | SCE | MLI | New | CZ10 | 2.83 | 0.000784 | 0 | 3.12 | 0.00103 | -0.00759 | 2.83 | 0.000784 | 0 | 3.12 | 0.00103 | -0.00759 |  | LF | AllSpc | 2830 | 0.784 | 2830 | 0.784 | 1.1025 | 1.3138 | -0.002682 | 2830 | 0.784 | 2830 | 0.784 | 1.1 | 1.31 | -0.00268
LFAllSpcSCEMLINewCZ13 | Com-Iltg-dWatt-LF_OSspc | SCE | MLI | New | CZ13 | 2.83 | 0.000784 | 0 | 3.08 | 0.00101 | -0.0155 | 2.83 | 0.000784 | 0 | 3.08 | 0.00101 | -0.0155 |  | LF | AllSpc | 2830 | 0.784 | 2830 | 0.784 | 1.0883 | 1.2883 | -0.005477 | 2830 | 0.784 | 2830 | 0.784 | 1.09 | 1.29 | -0.00548
LFAllSpcSCEMLINewCZ14 | Com-Iltg-dWatt-LF_OSspc | SCE | MLI | New | CZ14 | 2.83 | 0.000784 | 0 | 3.07 | 0.00102 | -0.0172 | 2.83 | 0.000784 | 0 | 3.07 | 0.00102 | -0.0172 |  | LF | AllSpc | 2830 | 0.784 | 2830 | 0.784 | 1.0848 | 1.301 | -0.0060777 | 2830 | 0.784 | 2830 | 0.784 | 1.08 | 1.3 | -0.00608
LFAllSpcSCEMLINewCZ15 | Com-Iltg-dWatt-LF_OSspc | SCE | MLI | New | CZ15 | 2.83 | 0.000784 | 0 | 3.32 | 0.00105 | -0.00118 | 2.83 | 0.000784 | 0 | 3.32 | 0.00105 | -0.00118 |  | LF | AllSpc | 2830 | 0.784 | 2830 | 0.784 | 1.1731 | 1.3393 | -0.00041696 | 2830 | 0.784 | 2830 | 0.784 | 1.17 | 1.34 | -0.000417
LFAllSpcSCEMLINewCZ16 | Com-Iltg-dWatt-LF_OSspc | SCE | MLI | New | CZ16 | 2.83 | 0.000784 | 0 | 2.83 | 0.000947 | -0.0337 | 2.83 | 0.000784 | 0 | 2.83 | 0.000947 | -0.0337 |  | LF | AllSpc | 2830 | 0.784 | 2830 | 0.784 | 1 | 1.2079 | -0.011908 | 2830 | 0.784 | 2830 | 0.784 | 1 | 1.21 | -0.0119
LFAllSpcSCEMLINewIOU | Com-Iltg-dWatt-LF_OSspc | SCE | MLI | New | IOU | 2.83 | 0.000784 | 0 | 3.1058 | 0.0010016 | -0.0080836 | 2.83 | 0.000784 | 0 | 3.1058 | 0.0010016 | -0.0080836 |  | LF | AllSpc | 2830 | 0.784 | 2830 | 0.784 | 1.0975 | 1.2776 | -0.0028564 | 2830 | 0.784 | 2830 | 0.784 | 1.1 | 1.28 | -0.00286
LFAllSpcSCEMtlExCZ05 | Com-Iltg-dWatt-LF_OSspc | SCE | Mtl | Ex | CZ05 | 1.35 | 0.000148 | 0 | 1.4 | 0.000187 | -0.00764 | 1.35 | 0.000148 | 0 | 1.4 | 0.000187 | -0.00764 |  | LF | AllSpc | 1350 | 0.148 | 1350 | 0.148 | 1.037 | 1.2635 | -0.0056593 | 1350 | 0.148 | 1350 | 0.148 | 1.04 | 1.26 | -0.00566
LFAllSpcSCEMtlExCZ06 | Com-Iltg-dWatt-LF_OSspc | SCE | Mtl | Ex | CZ06 | 1.35 | 0.000148 | 0 | 1.53 | 0.000188 | -0.004 | 1.35 | 0.000148 | 0 | 1.53 | 0.000188 | -0.004 |  | LF | AllSpc | 1350 | 0.148 | 1350 | 0.148 | 1.1333 | 1.2703 | -0.002963 | 1350 | 0.148 | 1350 | 0.148 | 1.13 | 1.27 | -0.00296
LFAllSpcSCEMtlExCZ08 | Com-Iltg-dWatt-LF_OSspc | SCE | Mtl | Ex | CZ08 | 1.35 | 0.000148 | 0 | 1.55 | 0.00019 | -0.00338 | 1.35 | 0.000148 | 0 | 1.55 | 0.00019 | -0.00338 |  | LF | AllSpc | 1350 | 0.148 | 1350 | 0.148 | 1.1481 | 1.2838 | -0.0025037 | 1350 | 0.148 | 1350 | 0.148 | 1.15 | 1.28 | -0.0025
LFAllSpcSCEMtlExCZ09 | Com-Iltg-dWatt-LF_OSspc | SCE | Mtl | Ex | CZ09 | 1.35 | 0.000148 | 0 | 1.54 | 0.00019505 | -0.00372 | 1.35 | 0.000148 | 0 | 1.54 | 0.00019505 | -0.00372 |  | LF | AllSpc | 1350 | 0.148 | 1350 | 0.148 | 1.1407 | 1.3179 | -0.0027556 | 1350 | 0.148 | 1350 | 0.148 | 1.14 | 1.32 | -0.00276
LFAllSpcSCEMtlExCZ10 | Com-Iltg-dWatt-LF_OSspc | SCE | Mtl | Ex | CZ10 | 1.35 | 0.000148 | 0 | 1.51 | 0.000195 | -0.004211 | 1.35 | 0.000148 | 0 | 1.51 | 0.000195 | -0.004211 |  | LF | AllSpc | 1350 | 0.148 | 1350 | 0.148 | 1.1185 | 1.3176 | -0.0031193 | 1350 | 0.148 | 1350 | 0.148 | 1.12 | 1.32 | -0.00312
LFAllSpcSCEMtlExCZ13 | Com-Iltg-dWatt-LF_OSspc | SCE | Mtl | Ex | CZ13 | 1.35 | 0.000148 | 0 | 1.47 | 0.000194 | -0.0058708 | 1.35 | 0.000148 | 0 | 1.47 | 0.000194 | -0.0058708 |  | LF | AllSpc | 1350 | 0.148 | 1350 | 0.148 | 1.0889 | 1.3108 | -0.0043487 | 1350 | 0.148 | 1350 | 0.148 | 1.09 | 1.31 | -0.00435
LFAllSpcSCEMtlExCZ14 | Com-Iltg-dWatt-LF_OSspc | SCE | Mtl | Ex | CZ14 | 1.35 | 0.000148 | 0 | 1.46 | 0.000195 | -0.00567 | 1.35 | 0.000148 | 0 | 1.46 | 0.000195 | -0.00567 |  | LF | AllSpc | 1350 | 0.148 | 1350 | 0.148 | 1.0815 | 1.3176 | -0.0042 | 1350 | 0.148 | 1350 | 0.148 | 1.08 | 1.32 | -0.0042
LFAllSpcSCEMtlExCZ15 | Com-Iltg-dWatt-LF_OSspc | SCE | Mtl | Ex | CZ15 | 1.35 | 0.000148 | 0 | 1.62 | 0.000198 | -0.00175 | 1.35 | 0.000148 | 0 | 1.62 | 0.000198 | -0.00175 |  | LF | AllSpc | 1350 | 0.148 | 1350 | 0.148 | 1.2 | 1.3378 | -0.0012963 | 1350 | 0.148 | 1350 | 0.148 | 1.2 | 1.34 | -0.0013
LFAllSpcSCEMtlExCZ16 | Com-Iltg-dWatt-LF_OSspc | SCE | Mtl | Ex | CZ16 | 1.35 | 0.000148 | 0 | 1.3 | 0.000187 | -0.0099108 | 1.35 | 0.000148 | 0 | 1.3 | 0.000187 | -0.0099108 |  | LF | AllSpc | 1350 | 0.148 | 1350 | 0.148 | 0.96296 | 1.2635 | -0.0073414 | 1350 | 0.148 | 1350 | 0.148 | 0.963 | 1.26 | -0.00734
LFAllSpcSCEMtlExIOU | Com-Iltg-dWatt-LF_OSspc | SCE | Mtl | Ex | IOU | 1.35 | 0.000148 | 0 | 1.5362 | 0.00019157 | -0.0038063 | 1.35 | 0.000148 | 0 | 1.5362 | 0.00019157 | -0.0038063 |  | LF | AllSpc | 1350 | 0.148 | 1350 | 0.148 | 1.1379 | 1.2944 | -0.0028195 | 1350 | 0.148 | 1350 | 0.148 | 1.14 | 1.29 | -0.00282
LFAllSpcSCEMtlNewCZ05 | Com-Iltg-dWatt-LF_OSspc | SCE | Mtl | New | CZ05 | 1.35 | 0.000148 | 0 | 1.33 | 0.000189 | -0.0105 | 1.35 | 0.000148 | 0 | 1.33 | 0.000189 | -0.0105 |  | LF | AllSpc | 1350 | 0.148 | 1350 | 0.148 | 0.98519 | 1.277 | -0.0077778 | 1350 | 0.148 | 1350 | 0.148 | 0.985 | 1.28 | -0.00778
LFAllSpcSCEMtlNewCZ06 | Com-Iltg-dWatt-LF_OSspc | SCE | Mtl | New | CZ06 | 1.35 | 0.000148 | 0 | 1.49 | 0.000192 | -0.00575 | 1.35 | 0.000148 | 0 | 1.49 | 0.000192 | -0.00575 |  | LF | AllSpc | 1350 | 0.148 | 1350 | 0.148 | 1.1037 | 1.2973 | -0.0042593 | 1350 | 0.148 | 1350 | 0.148 | 1.1 | 1.3 | -0.00426
LFAllSpcSCEMtlNewCZ08 | Com-Iltg-dWatt-LF_OSspc | SCE | Mtl | New | CZ08 | 1.35 | 0.000148 | 0 | 1.52 | 0.000195 | -0.00477 | 1.35 | 0.000148 | 0 | 1.52 | 0.000195 | -0.00477 |  | LF | AllSpc | 1350 | 0.148 | 1350 | 0.148 | 1.1259 | 1.3176 | -0.0035333 | 1350 | 0.148 | 1350 | 0.148 | 1.13 | 1.32 | -0.00353
LFAllSpcSCEMtlNewCZ09 | Com-Iltg-dWatt-LF_OSspc | SCE | Mtl | New | CZ09 | 1.35 | 0.000148 | 0 | 1.51 | 0.000198 | -0.00476 | 1.35 | 0.000148 | 0 | 1.51 | 0.000198 | -0.00476 |  | LF | AllSpc | 1350 | 0.148 | 1350 | 0.148 | 1.1185 | 1.3378 | -0.0035259 | 1350 | 0.148 | 1350 | 0.148 | 1.12 | 1.34 | -0.00353
LFAllSpcSCEMtlNewCZ10 | Com-Iltg-dWatt-LF_OSspc | SCE | Mtl | New | CZ10 | 1.35 | 0.000148 | 0 | 1.49 | 0.000199 | -0.00583 | 1.35 | 0.000148 | 0 | 1.49 | 0.000199 | -0.00583 |  | LF | AllSpc | 1350 | 0.148 | 1350 | 0.148 | 1.1037 | 1.3446 | -0.0043185 | 1350 | 0.148 | 1350 | 0.148 | 1.1 | 1.34 | -0.00432
LFAllSpcSCEMtlNewCZ13 | Com-Iltg-dWatt-LF_OSspc | SCE | Mtl | New | CZ13 | 1.35 | 0.000148 | 0 | 1.44 | 0.000196 | -0.0074 | 1.35 | 0.000148 | 0 | 1.44 | 0.000196 | -0.0074 |  | LF | AllSpc | 1350 | 0.148 | 1350 | 0.148 | 1.0667 | 1.3243 | -0.0054815 | 1350 | 0.148 | 1350 | 0.148 | 1.07 | 1.32 | -0.00548
LFAllSpcSCEMtlNewCZ14 | Com-Iltg-dWatt-LF_OSspc | SCE | Mtl | New | CZ14 | 1.35 | 0.000148 | 0 | 1.42 | 0.000199 | -0.0076 | 1.35 | 0.000148 | 0 | 1.42 | 0.000199 | -0.0076 |  | LF | AllSpc | 1350 | 0.148 | 1350 | 0.148 | 1.0519 | 1.3446 | -0.0056296 | 1350 | 0.148 | 1350 | 0.148 | 1.05 | 1.34 | -0.00563
LFAllSpcSCEMtlNewCZ15 | Com-Iltg-dWatt-LF_OSspc | SCE | Mtl | New | CZ15 | 1.35 | 0.000148 | 0 | 1.61 | 0.000203 | -0.00274 | 1.35 | 0.000148 | 0 | 1.61 | 0.000203 | -0.00274 |  | LF | AllSpc | 1350 | 0.148 | 1350 | 0.148 | 1.1926 | 1.3716 | -0.0020296 | 1350 | 0.148 | 1350 | 0.148 | 1.19 | 1.37 | -0.00203
LFAllSpcSCEMtlNewCZ16 | Com-Iltg-dWatt-LF_OSspc | SCE | Mtl | New | CZ16 | 1.35 | 0.000148 | 0 | 1.25 | 0.000188 | -0.0118 | 1.35 | 0.000148 | 0 | 1.25 | 0.000188 | -0.0118 |  | LF | AllSpc | 1350 | 0.148 | 1350 | 0.148 | 0.92593 | 1.2703 | -0.0087407 | 1350 | 0.148 | 1350 | 0.148 | 0.926 | 1.27 | -0.00874
LFAllSpcSCEMtlNewIOU | Com-Iltg-dWatt-LF_OSspc | SCE | Mtl | New | IOU | 1.35 | 0.000148 | 0 | 1.5112 | 0.00019706 | -0.0051361 | 1.35 | 0.000148 | 0 | 1.5112 | 0.00019706 | -0.0051361 |  | LF | AllSpc | 1350 | 0.148 | 1350 | 0.148 | 1.1194 | 1.3315 | -0.0038045 | 1350 | 0.148 | 1350 | 0.148 | 1.12 | 1.33 | -0.0038
LFAllSpcSCENrsExCZ05 | Com-Iltg-dWatt-LF_OSspc | SCE | Nrs | Ex | CZ05 | 3.6004 | 0.00058008 | 0 | 3.66 | 0.00071904 | -0.056904 | 3.6004 | 0.00058008 | 0 | 3.66 | 0.00071904 | -0.056904 |  | LF | AllSpc | 3600.4 | 0.58008 | 3600.4 | 0.58008 | 1.0166 | 1.2396 | -0.015805 | 3600 | 0.58 | 3600 | 0.58 | 1.02 | 1.24 | -0.0158
LFAllSpcSCENrsExCZ06 | Com-Iltg-dWatt-LF_OSspc | SCE | Nrs | Ex | CZ06 | 3.6004 | 0.00058008 | 0 | 3.9004 | 0.00075804 | -0.037804 | 3.6004 | 0.00058008 | 0 | 3.9004 | 0.00075804 | -0.037804 |  | LF | AllSpc | 3600.4 | 0.58008 | 3600.4 | 0.58008 | 1.0833 | 1.3068 | -0.0105 | 3600 | 0.58 | 3600 | 0.58 | 1.08 | 1.31 | -0.0105
LFAllSpcSCENrsExCZ08 | Com-Iltg-dWatt-LF_OSspc | SCE | Nrs | Ex | CZ08 | 3.6004 | 0.00058008 | 0 | 3.95 | 0.00075508 | -0.036704 | 3.6004 | 0.00058008 | 0 | 3.95 | 0.00075508 | -0.036704 |  | LF | AllSpc | 3600.4 | 0.58008 | 3600.4 | 0.58008 | 1.0971 | 1.3017 | -0.010194 | 3600 | 0.58 | 3600 | 0.58 | 1.1 | 1.3 | -0.0102
LFAllSpcSCENrsExCZ09 | Com-Iltg-dWatt-LF_OSspc | SCE | Nrs | Ex | CZ09 | 3.6005 | 0.0005801 | 0 | 3.9605 | 0.0007821 | -0.037405 | 3.6005 | 0.0005801 | 0 | 3.9605 | 0.0007821 | -0.037405 |  | LF | AllSpc | 3600.5 | 0.5801 | 3600.5 | 0.5801 | 1.1 | 1.3482 | -0.010389 | 3600 | 0.58 | 3600 | 0.58 | 1.1 | 1.35 | -0.0104
LFAllSpcSCENrsExCZ10 | Com-Iltg-dWatt-LF_OSspc | SCE | Nrs | Ex | CZ10 | 3.6008 | 0.00058016 | 0 | 3.91 | 0.00078216 | -0.037408 | 3.6008 | 0.00058016 | 0 | 3.91 | 0.00078216 | -0.037408 |  | LF | AllSpc | 3600.8 | 0.58016 | 3600.8 | 0.58016 | 1.0859 | 1.3482 | -0.010389 | 3600 | 0.58 | 3600 | 0.58 | 1.09 | 1.35 | -0.0104
LFAllSpcSCENrsExCZ13 | Com-Iltg-dWatt-LF_OSspc | SCE | Nrs | Ex | CZ13 | 3.6007 | 0.00058013 | 0 | 3.87 | 0.00077213 | -0.0436 | 3.6007 | 0.00058013 | 0 | 3.87 | 0.00077213 | -0.0436 |  | LF | AllSpc | 3600.7 | 0.58013 | 3600.7 | 0.58013 | 1.0748 | 1.331 | -0.012109 | 3600 | 0.58 | 3600 | 0.58 | 1.07 | 1.33 | -0.0121
LFAllSpcSCENrsExCZ14 | Com-Iltg-dWatt-LF_OSspc | SCE | Nrs | Ex | CZ14 | 3.6007 | 0.00058015 | 0 | 3.88 | 0.00077007 | -0.044607 | 3.6007 | 0.00058015 | 0 | 3.88 | 0.00077007 | -0.044607 |  | LF | AllSpc | 3600.7 | 0.58015 | 3600.7 | 0.58015 | 1.0776 | 1.3274 | -0.012388 | 3600 | 0.58 | 3600 | 0.58 | 1.08 | 1.33 | -0.0124
LFAllSpcSCENrsExCZ15 | Com-Iltg-dWatt-LF_OSspc | SCE | Nrs | Ex | CZ15 | 3.6008 | 0.00058016 | 0 | 4.1808 | 0.00078716 | -0.022608 | 3.6008 | 0.00058016 | 0 | 4.1808 | 0.00078716 | -0.022608 |  | LF | AllSpc | 3600.8 | 0.58016 | 3600.8 | 0.58016 | 1.1611 | 1.3568 | -0.0062786 | 3600 | 0.58 | 3600 | 0.58 | 1.16 | 1.36 | -0.00628
LFAllSpcSCENrsExCZ16 | Com-Iltg-dWatt-LF_OSspc | SCE | Nrs | Ex | CZ16 | 3.6008 | 0.00058015 | 0 | 3.57 | 0.00073708 | -0.064415 | 3.6008 | 0.00058015 | 0 | 3.57 | 0.00073708 | -0.064415 |  | LF | AllSpc | 3600.8 | 0.58015 | 3600.8 | 0.58015 | 0.99146 | 1.2705 | -0.017889 | 3600 | 0.58 | 3600 | 0.58 | 0.991 | 1.27 | -0.0179
LFAllSpcSCENrsExIOU | Com-Iltg-dWatt-LF_OSspc | SCE | Nrs | Ex | IOU | 3.6005 | 0.0005801 | 0 | 3.9216 | 0.00076495 | -0.038131 | 3.6005 | 0.0005801 | 0 | 3.9216 | 0.00076495 | -0.038131 |  | LF | AllSpc | 3600.5 | 0.5801 | 3600.5 | 0.5801 | 1.0892 | 1.3186 | -0.01059 | 3600 | 0.58 | 3600 | 0.58 | 1.09 | 1.32 | -0.0106
LFAllSpcSCENrsNewCZ05 | Com-Iltg-dWatt-LF_OSspc | SCE | Nrs | New | CZ05 | 3.61 | 0.000582 | 0 | 3.5 | 0.00071 | -0.0649 | 3.61 | 0.000582 | 0 | 3.5 | 0.00071 | -0.0649 |  | LF | AllSpc | 3610 | 0.582 | 3610 | 0.582 | 0.96953 | 1.2199 | -0.017978 | 3610 | 0.582 | 3610 | 0.582 | 0.97 | 1.22 | -0.018
LFAllSpcSCENrsNewCZ06 | Com-Iltg-dWatt-LF_OSspc | SCE | Nrs | New | CZ06 | 3.61 | 0.000582 | 0 | 3.73 | 0.000745 | -0.0415 | 3.61 | 0.000582 | 0 | 3.73 | 0.000745 | -0.0415 |  | LF | AllSpc | 3610 | 0.582 | 3610 | 0.582 | 1.0332 | 1.2801 | -0.011496 | 3610 | 0.582 | 3610 | 0.582 | 1.03 | 1.28 | -0.0115
LFAllSpcSCENrsNewCZ08 | Com-Iltg-dWatt-LF_OSspc | SCE | Nrs | New | CZ08 | 3.61 | 0.000582 | 0 | 3.8 | 0.00075 | -0.039 | 3.61 | 0.000582 | 0 | 3.8 | 0.00075 | -0.039 |  | LF | AllSpc | 3610 | 0.582 | 3610 | 0.582 | 1.0526 | 1.2887 | -0.010803 | 3610 | 0.582 | 3610 | 0.582 | 1.05 | 1.29 | -0.0108
LFAllSpcSCENrsNewCZ09 | Com-Iltg-dWatt-LF_OSspc | SCE | Nrs | New | CZ09 | 3.61 | 0.000582 | 0 | 3.82 | 0.000778 | -0.0397 | 3.61 | 0.000582 | 0 | 3.82 | 0.000778 | -0.0397 |  | LF | AllSpc | 3610 | 0.582 | 3610 | 0.582 | 1.0582 | 1.3368 | -0.010997 | 3610 | 0.582 | 3610 | 0.582 | 1.06 | 1.34 | -0.011
LFAllSpcSCENrsNewCZ10 | Com-Iltg-dWatt-LF_OSspc | SCE | Nrs | New | CZ10 | 3.61 | 0.000582 | 0 | 3.84 | 0.000781 | -0.0368 | 3.61 | 0.000582 | 0 | 3.84 | 0.000781 | -0.0368 |  | LF | AllSpc | 3610 | 0.582 | 3610 | 0.582 | 1.0637 | 1.3419 | -0.010194 | 3610 | 0.582 | 3610 | 0.582 | 1.06 | 1.34 | -0.0102
LFAllSpcSCENrsNewCZ13 | Com-Iltg-dWatt-LF_OSspc | SCE | Nrs | New | CZ13 | 3.61 | 0.000582 | 0 | 3.81 | 0.000773 | -0.0473 | 3.61 | 0.000582 | 0 | 3.81 | 0.000773 | -0.0473 |  | LF | AllSpc | 3610 | 0.582 | 3610 | 0.582 | 1.0554 | 1.3282 | -0.013102 | 3610 | 0.582 | 3610 | 0.582 | 1.06 | 1.33 | -0.0131
LFAllSpcSCENrsNewCZ14 | Com-Iltg-dWatt-LF_OSspc | SCE | Nrs | New | CZ14 | 3.61 | 0.000582 | 0 | 3.81 | 0.000757 | -0.0487 | 3.61 | 0.000582 | 0 | 3.81 | 0.000757 | -0.0487 |  | LF | AllSpc | 3610 | 0.582 | 3610 | 0.582 | 1.0554 | 1.3007 | -0.01349 | 3610 | 0.582 | 3610 | 0.582 | 1.06 | 1.3 | -0.0135
LFAllSpcSCENrsNewCZ15 | Com-Iltg-dWatt-LF_OSspc | SCE | Nrs | New | CZ15 | 3.61 | 0.000582 | 0 | 4.14 | 0.000776 | -0.0224 | 3.61 | 0.000582 | 0 | 4.14 | 0.000776 | -0.0224 |  | LF | AllSpc | 3610 | 0.582 | 3610 | 0.582 | 1.1468 | 1.3333 | -0.006205 | 3610 | 0.582 | 3610 | 0.582 | 1.15 | 1.33 | -0.00621
LFAllSpcSCENrsNewCZ16 | Com-Iltg-dWatt-LF_OSspc | SCE | Nrs | New | CZ16 | 3.61 | 0.000582 | 0 | 3.52 | 0.000731 | -0.07 | 3.61 | 0.000582 | 0 | 3.52 | 0.000731 | -0.07 |  | LF | AllSpc | 3610 | 0.582 | 3610 | 0.582 | 0.97507 | 1.256 | -0.019391 | 3610 | 0.582 | 3610 | 0.582 | 0.975 | 1.26 | -0.0194
LFAllSpcSCENrsNewIOU | Com-Iltg-dWatt-LF_OSspc | SCE | Nrs | New | IOU | 3.61 | 0.000582 | 0 | 3.8037 | 0.00076202 | -0.04022 | 3.61 | 0.000582 | 0 | 3.8037 | 0.00076202 | -0.04022 |  | LF | AllSpc | 3610 | 0.582 | 3610 | 0.582 | 1.0537 | 1.3093 | -0.011141 | 3610 | 0.582 | 3610 | 0.582 | 1.05 | 1.31 | -0.0111
LFAllSpcSCEOfLExCZ05 | Com-Iltg-dWatt-LF_OSspc | SCE | OfL | Ex | CZ05 | 2.11 | 0.00057598 | 0 | 2.36 | 0.00073598 | -0.0145 | 2.11 | 0.00057598 | 0 | 2.36 | 0.00073598 | -0.0145 |  | LF | AllSpc | 2110 | 0.57598 | 2110 | 0.57598 | 1.1185 | 1.2778 | -0.006872 | 2110 | 0.576 | 2110 | 0.576 | 1.12 | 1.28 | -0.00687
LFAllSpcSCEOfLExCZ06 | Com-Iltg-dWatt-LF_OSspc | SCE | OfL | Ex | CZ06 | 2.11 | 0.00057597 | 0 | 2.47 | 0.000757 | -0.00942 | 2.11 | 0.00057597 | 0 | 2.47 | 0.000757 | -0.00942 |  | LF | AllSpc | 2110 | 0.57597 | 2110 | 0.57597 | 1.1706 | 1.3143 | -0.0044645 | 2110 | 0.576 | 2110 | 0.576 | 1.17 | 1.31 | -0.00446
LFAllSpcSCEOfLExCZ08 | Com-Iltg-dWatt-LF_OSspc | SCE | OfL | Ex | CZ08 | 2.11 | 0.00057597 | 0 | 2.48 | 0.00076497 | -0.00934 | 2.11 | 0.00057597 | 0 | 2.48 | 0.00076497 | -0.00934 |  | LF | AllSpc | 2110 | 0.57597 | 2110 | 0.57597 | 1.1754 | 1.3281 | -0.0044265 | 2110 | 0.576 | 2110 | 0.576 | 1.18 | 1.33 | -0.00443
LFAllSpcSCEOfLExCZ09 | Com-Iltg-dWatt-LF_OSspc | SCE | OfL | Ex | CZ09 | 2.11 | 0.00057596 | 0 | 2.47 | 0.00077796 | -0.0109 | 2.11 | 0.00057596 | 0 | 2.47 | 0.00077796 | -0.0109 |  | LF | AllSpc | 2110 | 0.57596 | 2110 | 0.57596 | 1.1706 | 1.3507 | -0.0051659 | 2110 | 0.576 | 2110 | 0.576 | 1.17 | 1.35 | -0.00517
LFAllSpcSCEOfLExCZ10 | Com-Iltg-dWatt-LF_OSspc | SCE | OfL | Ex | CZ10 | 2.11 | 0.00057591 | 0 | 2.46 | 0.00076891 | -0.0089191 | 2.11 | 0.00057591 | 0 | 2.46 | 0.00076891 | -0.0089191 |  | LF | AllSpc | 2110 | 0.57591 | 2110 | 0.57591 | 1.1659 | 1.3351 | -0.0042271 | 2110 | 0.576 | 2110 | 0.576 | 1.17 | 1.34 | -0.00423
LFAllSpcSCEOfLExCZ13 | Com-Iltg-dWatt-LF_OSspc | SCE | OfL | Ex | CZ13 | 2.11 | 0.00057593 | 0 | 2.44 | 0.00075493 | -0.0127 | 2.11 | 0.00057593 | 0 | 2.44 | 0.00075493 | -0.0127 |  | LF | AllSpc | 2110 | 0.57593 | 2110 | 0.57593 | 1.1564 | 1.3108 | -0.006019 | 2110 | 0.576 | 2110 | 0.576 | 1.16 | 1.31 | -0.00602
LFAllSpcSCEOfLExCZ14 | Com-Iltg-dWatt-LF_OSspc | SCE | OfL | Ex | CZ14 | 2.11 | 0.00057593 | 0 | 2.43 | 0.00076993 | -0.0117 | 2.11 | 0.00057593 | 0 | 2.43 | 0.00076993 | -0.0117 |  | LF | AllSpc | 2110 | 0.57593 | 2110 | 0.57593 | 1.1517 | 1.3368 | -0.005545 | 2110 | 0.576 | 2110 | 0.576 | 1.15 | 1.34 | -0.00555
LFAllSpcSCEOfLExCZ15 | Com-Iltg-dWatt-LF_OSspc | SCE | OfL | Ex | CZ15 | 2.11 | 0.00057591 | 0 | 2.59 | 0.00076791 | -0.0055891 | 2.11 | 0.00057591 | 0 | 2.59 | 0.00076791 | -0.0055891 |  | LF | AllSpc | 2110 | 0.57591 | 2110 | 0.57591 | 1.2275 | 1.3334 | -0.0026489 | 2110 | 0.576 | 2110 | 0.576 | 1.23 | 1.33 | -0.00265
LFAllSpcSCEOfLExCZ16 | Com-Iltg-dWatt-LF_OSspc | SCE | OfL | Ex | CZ16 | 2.11 | 0.00057593 | 0 | 2.27 | 0.00073293 | -0.0213 | 2.11 | 0.00057593 | 0 | 2.27 | 0.00073293 | -0.0213 |  | LF | AllSpc | 2110 | 0.57593 | 2110 | 0.57593 | 1.0758 | 1.2726 | -0.010095 | 2110 | 0.576 | 2110 | 0.576 | 1.08 | 1.27 | -0.0101
LFAllSpcSCEOfLExIOU | Com-Iltg-dWatt-LF_OSspc | SCE | OfL | Ex | IOU | 2.11 | 0.00057596 | 0 | 2.4723 | 0.00076543 | -0.0097738 | 2.11 | 0.00057596 | 0 | 2.4723 | 0.00076543 | -0.0097738 |  | LF | AllSpc | 2110 | 0.57596 | 2110 | 0.57596 | 1.1717 | 1.329 | -0.0046321 | 2110 | 0.576 | 2110 | 0.576 | 1.17 | 1.33 | -0.00463
LFAllSpcSCEOfLNewCZ05 | Com-Iltg-dWatt-LF_OSspc | SCE | OfL | New | CZ05 | 2.11 | 0.000575 | 0 | 2.37 | 0.000717 | -0.00655 | 2.11 | 0.000575 | 0 | 2.37 | 0.000717 | -0.00655 |  | LF | AllSpc | 2110 | 0.575 | 2110 | 0.575 | 1.1232 | 1.247 | -0.0031043 | 2110 | 0.575 | 2110 | 0.575 | 1.12 | 1.25 | -0.0031
LFAllSpcSCEOfLNewCZ06 | Com-Iltg-dWatt-LF_OSspc | SCE | OfL | New | CZ06 | 2.11 | 0.000575 | 0 | 2.46 | 0.00073 | -0.00388 | 2.11 | 0.000575 | 0 | 2.46 | 0.00073 | -0.00388 |  | LF | AllSpc | 2110 | 0.575 | 2110 | 0.575 | 1.1659 | 1.2696 | -0.0018389 | 2110 | 0.575 | 2110 | 0.575 | 1.17 | 1.27 | -0.00184
LFAllSpcSCEOfLNewCZ08 | Com-Iltg-dWatt-LF_OSspc | SCE | OfL | New | CZ08 | 2.11 | 0.000575 | 0 | 2.47 | 0.000738 | -0.00354 | 2.11 | 0.000575 | 0 | 2.47 | 0.000738 | -0.00354 |  | LF | AllSpc | 2110 | 0.575 | 2110 | 0.575 | 1.1706 | 1.2835 | -0.0016777 | 2110 | 0.575 | 2110 | 0.575 | 1.17 | 1.28 | -0.00168
LFAllSpcSCEOfLNewCZ09 | Com-Iltg-dWatt-LF_OSspc | SCE | OfL | New | CZ09 | 2.11 | 0.000575 | 0 | 2.47 | 0.000757 | -0.00506 | 2.11 | 0.000575 | 0 | 2.47 | 0.000757 | -0.00506 |  | LF | AllSpc | 2110 | 0.575 | 2110 | 0.575 | 1.1706 | 1.3165 | -0.0023981 | 2110 | 0.575 | 2110 | 0.575 | 1.17 | 1.32 | -0.0024
LFAllSpcSCEOfLNewCZ10 | Com-Iltg-dWatt-LF_OSspc | SCE | OfL | New | CZ10 | 2.11 | 0.000575 | 0 | 2.48 | 0.00076 | -0.00398 | 2.11 | 0.000575 | 0 | 2.48 | 0.00076 | -0.00398 |  | LF | AllSpc | 2110 | 0.575 | 2110 | 0.575 | 1.1754 | 1.3217 | -0.0018863 | 2110 | 0.575 | 2110 | 0.575 | 1.18 | 1.32 | -0.00189
LFAllSpcSCEOfLNewCZ13 | Com-Iltg-dWatt-LF_OSspc | SCE | OfL | New | CZ13 | 2.11 | 0.000575 | 0 | 2.43 | 0.000746 | -0.0063 | 2.11 | 0.000575 | 0 | 2.43 | 0.000746 | -0.0063 |  | LF | AllSpc | 2110 | 0.575 | 2110 | 0.575 | 1.1517 | 1.2974 | -0.0029858 | 2110 | 0.575 | 2110 | 0.575 | 1.15 | 1.3 | -0.00299
LFAllSpcSCEOfLNewCZ14 | Com-Iltg-dWatt-LF_OSspc | SCE | OfL | New | CZ14 | 2.11 | 0.000575 | 0 | 2.45 | 0.000763 | -0.00483 | 2.11 | 0.000575 | 0 | 2.45 | 0.000763 | -0.00483 |  | LF | AllSpc | 2110 | 0.575 | 2110 | 0.575 | 1.1611 | 1.327 | -0.0022891 | 2110 | 0.575 | 2110 | 0.575 | 1.16 | 1.33 | -0.00229
LFAllSpcSCEOfLNewCZ15 | Com-Iltg-dWatt-LF_OSspc | SCE | OfL | New | CZ15 | 2.11 | 0.000575 | 0 | 2.58 | 0.000759 | -0.00221 | 2.11 | 0.000575 | 0 | 2.58 | 0.000759 | -0.00221 |  | LF | AllSpc | 2110 | 0.575 | 2110 | 0.575 | 1.2227 | 1.32 | -0.0010474 | 2110 | 0.575 | 2110 | 0.575 | 1.22 | 1.32 | -0.00105
LFAllSpcSCEOfLNewCZ16 | Com-Iltg-dWatt-LF_OSspc | SCE | OfL | New | CZ16 | 2.11 | 0.000575 | 0 | 2.3 | 0.000726 | -0.0145 | 2.11 | 0.000575 | 0 | 2.3 | 0.000726 | -0.0145 |  | LF | AllSpc | 2110 | 0.575 | 2110 | 0.575 | 1.09 | 1.2626 | -0.006872 | 2110 | 0.575 | 2110 | 0.575 | 1.09 | 1.26 | -0.00687
LFAllSpcSCEOfLNewIOU | Com-Iltg-dWatt-LF_OSspc | SCE | OfL | New | IOU | 2.11 | 0.000575 | 0 | 2.4716 | 0.00074693 | -0.00424 | 2.11 | 0.000575 | 0 | 2.4716 | 0.00074693 | -0.00424 |  | LF | AllSpc | 2110 | 0.575 | 2110 | 0.575 | 1.1714 | 1.299 | -0.0020095 | 2110 | 0.575 | 2110 | 0.575 | 1.17 | 1.3 | -0.00201
LFAllSpcSCEOfSExCZ05 | Com-Iltg-dWatt-LF_OSspc | SCE | OfS | Ex | CZ05 | 1.8706 | 0.00051406 | 0 | 2.06 | 0.00064311 | -0.0058511 | 1.8706 | 0.00051406 | 0 | 2.06 | 0.00064311 | -0.0058511 |  | LF | AllSpc | 1870.6 | 0.51406 | 1870.6 | 0.51406 | 1.1013 | 1.2511 | -0.003128 | 1870 | 0.514 | 1870 | 0.514 | 1.1 | 1.25 | -0.00313
LFAllSpcSCEOfSExCZ06 | Com-Iltg-dWatt-LF_OSspc | SCE | OfS | Ex | CZ06 | 1.8706 | 0.00051406 | 0 | 2.1505 | 0.00065111 | -0.0028505 | 1.8706 | 0.00051406 | 0 | 2.1505 | 0.00065111 | -0.0028505 |  | LF | AllSpc | 1870.6 | 0.51406 | 1870.6 | 0.51406 | 1.1497 | 1.2666 | -0.0015239 | 1870 | 0.514 | 1870 | 0.514 | 1.15 | 1.27 | -0.00152
LFAllSpcSCEOfSExCZ08 | Com-Iltg-dWatt-LF_OSspc | SCE | OfS | Ex | CZ08 | 1.8706 | 0.00051406 | 0 | 2.17 | 0.00065611 | -0.0026406 | 1.8706 | 0.00051406 | 0 | 2.17 | 0.00065611 | -0.0026406 |  | LF | AllSpc | 1870.6 | 0.51406 | 1870.6 | 0.51406 | 1.1601 | 1.2763 | -0.0014116 | 1870 | 0.514 | 1870 | 0.514 | 1.16 | 1.28 | -0.00141
LFAllSpcSCEOfSExCZ09 | Com-Iltg-dWatt-LF_OSspc | SCE | OfS | Ex | CZ09 | 1.8705 | 0.00051405 | 0 | 2.16 | 0.00066305 | -0.0032105 | 1.8705 | 0.00051405 | 0 | 2.16 | 0.00066305 | -0.0032105 |  | LF | AllSpc | 1870.5 | 0.51405 | 1870.5 | 0.51405 | 1.1547 | 1.2899 | -0.0017164 | 1870 | 0.514 | 1870 | 0.514 | 1.15 | 1.29 | -0.00172
LFAllSpcSCEOfSExCZ10 | Com-Iltg-dWatt-LF_OSspc | SCE | OfS | Ex | CZ10 | 1.8709 | 0.00051409 | 0 | 2.13 | 0.00065617 | -0.0029809 | 1.8709 | 0.00051409 | 0 | 2.13 | 0.00065617 | -0.0029809 |  | LF | AllSpc | 1870.9 | 0.51409 | 1870.9 | 0.51409 | 1.1385 | 1.2764 | -0.0015933 | 1870 | 0.514 | 1870 | 0.514 | 1.14 | 1.28 | -0.00159
LFAllSpcSCEOfSExCZ13 | Com-Iltg-dWatt-LF_OSspc | SCE | OfS | Ex | CZ13 | 1.8706 | 0.00051406 | 0 | 2.0806 | 0.00065212 | -0.0072212 | 1.8706 | 0.00051406 | 0 | 2.0806 | 0.00065212 | -0.0072212 |  | LF | AllSpc | 1870.6 | 0.51406 | 1870.6 | 0.51406 | 1.1123 | 1.2686 | -0.0038604 | 1870 | 0.514 | 1870 | 0.514 | 1.11 | 1.27 | -0.00386
LFAllSpcSCEOfSExCZ14 | Com-Iltg-dWatt-LF_OSspc | SCE | OfS | Ex | CZ14 | 1.8708 | 0.00051408 | 0 | 2.09 | 0.00066416 | -0.0055516 | 1.8708 | 0.00051408 | 0 | 2.09 | 0.00066416 | -0.0055516 |  | LF | AllSpc | 1870.8 | 0.51408 | 1870.8 | 0.51408 | 1.1172 | 1.2919 | -0.0029675 | 1870 | 0.514 | 1870 | 0.514 | 1.12 | 1.29 | -0.00297
LFAllSpcSCEOfSExCZ15 | Com-Iltg-dWatt-LF_OSspc | SCE | OfS | Ex | CZ15 | 1.8709 | 0.00051409 | 0 | 2.2609 | 0.00065517 | -0.00090926 | 1.8709 | 0.00051409 | 0 | 2.2609 | 0.00065517 | -0.00090926 |  | LF | AllSpc | 1870.9 | 0.51409 | 1870.9 | 0.51409 | 1.2085 | 1.2744 | -0.00048601 | 1870 | 0.514 | 1870 | 0.514 | 1.21 | 1.27 | -0.000486
LFAllSpcSCEOfSExCZ16 | Com-Iltg-dWatt-LF_OSspc | SCE | OfS | Ex | CZ16 | 1.8707 | 0.00051407 | 0 | 1.8907 | 0.00063907 | -0.0137 | 1.8707 | 0.00051407 | 0 | 1.8907 | 0.00063907 | -0.0137 |  | LF | AllSpc | 1870.7 | 0.51407 | 1870.7 | 0.51407 | 1.0107 | 1.2432 | -0.0073234 | 1870 | 0.514 | 1870 | 0.514 | 1.01 | 1.24 | -0.00732
LFAllSpcSCEOfSExIOU | Com-Iltg-dWatt-LF_OSspc | SCE | OfS | Ex | IOU | 1.8706 | 0.00051406 | 0 | 2.1494 | 0.00065567 | -0.0032411 | 1.8706 | 0.00051406 | 0 | 2.1494 | 0.00065567 | -0.0032411 |  | LF | AllSpc | 1870.6 | 0.51406 | 1870.6 | 0.51406 | 1.149 | 1.2755 | -0.0017326 | 1870 | 0.514 | 1870 | 0.514 | 1.15 | 1.28 | -0.00173
LFAllSpcSCEOfSNewCZ05 | Com-Iltg-dWatt-LF_OSspc | SCE | OfS | New | CZ05 | 1.88 | 0.000515 | 0 | 1.99 | 0.000637 | -0.0048 | 1.88 | 0.000515 | 0 | 1.99 | 0.000637 | -0.0048 |  | LF | AllSpc | 1880 | 0.515 | 1880 | 0.515 | 1.0585 | 1.2369 | -0.0025532 | 1880 | 0.515 | 1880 | 0.515 | 1.06 | 1.24 | -0.00255
LFAllSpcSCEOfSNewCZ06 | Com-Iltg-dWatt-LF_OSspc | SCE | OfS | New | CZ06 | 1.88 | 0.000515 | 0 | 2.09 | 0.000643 | -0.00192 | 1.88 | 0.000515 | 0 | 2.09 | 0.000643 | -0.00192 |  | LF | AllSpc | 1880 | 0.515 | 1880 | 0.515 | 1.1117 | 1.2485 | -0.0010213 | 1880 | 0.515 | 1880 | 0.515 | 1.11 | 1.25 | -0.00102
LFAllSpcSCEOfSNewCZ08 | Com-Iltg-dWatt-LF_OSspc | SCE | OfS | New | CZ08 | 1.88 | 0.000515 | 0 | 2.11 | 0.000653 | -0.00173 | 1.88 | 0.000515 | 0 | 2.11 | 0.000653 | -0.00173 |  | LF | AllSpc | 1880 | 0.515 | 1880 | 0.515 | 1.1223 | 1.268 | -0.00092021 | 1880 | 0.515 | 1880 | 0.515 | 1.12 | 1.27 | -0.00092
LFAllSpcSCEOfSNewCZ09 | Com-Iltg-dWatt-LF_OSspc | SCE | OfS | New | CZ09 | 1.88 | 0.000515 | 0 | 2.11 | 0.000669 | -0.0019 | 1.88 | 0.000515 | 0 | 2.11 | 0.000669 | -0.0019 |  | LF | AllSpc | 1880 | 0.515 | 1880 | 0.515 | 1.1223 | 1.299 | -0.0010106 | 1880 | 0.515 | 1880 | 0.515 | 1.12 | 1.3 | -0.00101
LFAllSpcSCEOfSNewCZ10 | Com-Iltg-dWatt-LF_OSspc | SCE | OfS | New | CZ10 | 1.88 | 0.000515 | 0 | 2.13 | 0.000676 | -0.00137 | 1.88 | 0.000515 | 0 | 2.13 | 0.000676 | -0.00137 |  | LF | AllSpc | 1880 | 0.515 | 1880 | 0.515 | 1.133 | 1.3126 | -0.00072872 | 1880 | 0.515 | 1880 | 0.515 | 1.13 | 1.31 | -0.000729
LFAllSpcSCEOfSNewCZ13 | Com-Iltg-dWatt-LF_OSspc | SCE | OfS | New | CZ13 | 1.88 | 0.000515 | 0 | 2.07 | 0.000666 | -0.00536 | 1.88 | 0.000515 | 0 | 2.07 | 0.000666 | -0.00536 |  | LF | AllSpc | 1880 | 0.515 | 1880 | 0.515 | 1.1011 | 1.2932 | -0.0028511 | 1880 | 0.515 | 1880 | 0.515 | 1.1 | 1.29 | -0.00285
LFAllSpcSCEOfSNewCZ14 | Com-Iltg-dWatt-LF_OSspc | SCE | OfS | New | CZ14 | 1.88 | 0.000515 | 0 | 2.08 | 0.000675 | -0.00429 | 1.88 | 0.000515 | 0 | 2.08 | 0.000675 | -0.00429 |  | LF | AllSpc | 1880 | 0.515 | 1880 | 0.515 | 1.1064 | 1.3107 | -0.0022819 | 1880 | 0.515 | 1880 | 0.515 | 1.11 | 1.31 | -0.00228
LFAllSpcSCEOfSNewCZ15 | Com-Iltg-dWatt-LF_OSspc | SCE | OfS | New | CZ15 | 1.88 | 0.000515 | 0 | 2.23 | 0.000684 | -0.000123 | 1.88 | 0.000515 | 0 | 2.23 | 0.000684 | -0.000123 |  | LF | AllSpc | 1880 | 0.515 | 1880 | 0.515 | 1.1862 | 1.3282 | -6.5426e-05 | 1880 | 0.515 | 1880 | 0.515 | 1.19 | 1.33 | -6.54e-05
LFAllSpcSCEOfSNewCZ16 | Com-Iltg-dWatt-LF_OSspc | SCE | OfS | New | CZ16 | 1.88 | 0.000515 | 0 | 1.9 | 0.000643 | -0.0124 | 1.88 | 0.000515 | 0 | 1.9 | 0.000643 | -0.0124 |  | LF | AllSpc | 1880 | 0.515 | 1880 | 0.515 | 1.0106 | 1.2485 | -0.0065957 | 1880 | 0.515 | 1880 | 0.515 | 1.01 | 1.25 | -0.0066
LFAllSpcSCEOfSNewIOU | Com-Iltg-dWatt-LF_OSspc | SCE | OfS | New | IOU | 1.88 | 0.000515 | 0 | 2.1144 | 0.00066319 | -0.0020122 | 1.88 | 0.000515 | 0 | 2.1144 | 0.00066319 | -0.0020122 |  | LF | AllSpc | 1880 | 0.515 | 1880 | 0.515 | 1.1247 | 1.2877 | -0.0010703 | 1880 | 0.515 | 1880 | 0.515 | 1.12 | 1.29 | -0.00107
LFAllSpcSCERFFExCZ05 | Com-Iltg-dWatt-LF_OSspc | SCE | RFF | Ex | CZ05 | 4.02 | 0.000691 | 0 | 4.18 | 0.000828 | -0.0414 | 4.02 | 0.000691 | 0 | 4.18 | 0.000828 | -0.0414 |  | LF | AllSpc | 4020 | 0.691 | 4020 | 0.691 | 1.0398 | 1.1983 | -0.010299 | 4020 | 0.691 | 4020 | 0.691 | 1.04 | 1.2 | -0.0103
LFAllSpcSCERFFExCZ06 | Com-Iltg-dWatt-LF_OSspc | SCE | RFF | Ex | CZ06 | 4.02 | 0.000691 | 0 | 4.4 | 0.000845 | -0.0226 | 4.02 | 0.000691 | 0 | 4.4 | 0.000845 | -0.0226 |  | LF | AllSpc | 4020 | 0.691 | 4020 | 0.691 | 1.0945 | 1.2229 | -0.0056219 | 4020 | 0.691 | 4020 | 0.691 | 1.09 | 1.22 | -0.00562
LFAllSpcSCERFFExCZ08 | Com-Iltg-dWatt-LF_OSspc | SCE | RFF | Ex | CZ08 | 4.02 | 0.000691 | 0 | 4.44 | 0.000838 | -0.02 | 4.02 | 0.000691 | 0 | 4.44 | 0.000838 | -0.02 |  | LF | AllSpc | 4020 | 0.691 | 4020 | 0.691 | 1.1045 | 1.2127 | -0.0049751 | 4020 | 0.691 | 4020 | 0.691 | 1.1 | 1.21 | -0.00498
LFAllSpcSCERFFExCZ09 | Com-Iltg-dWatt-LF_OSspc | SCE | RFF | Ex | CZ09 | 4.02 | 0.000691 | 0 | 4.45 | 0.000857 | -0.0207 | 4.02 | 0.000691 | 0 | 4.45 | 0.000857 | -0.0207 |  | LF | AllSpc | 4020 | 0.691 | 4020 | 0.691 | 1.107 | 1.2402 | -0.0051493 | 4020 | 0.691 | 4020 | 0.691 | 1.11 | 1.24 | -0.00515
LFAllSpcSCERFFExCZ10 | Com-Iltg-dWatt-LF_OSspc | SCE | RFF | Ex | CZ10 | 4.02 | 0.000691 | 0 | 4.36 | 0.000842 | -0.0231 | 4.02 | 0.000691 | 0 | 4.36 | 0.000842 | -0.0231 |  | LF | AllSpc | 4020 | 0.691 | 4020 | 0.691 | 1.0846 | 1.2185 | -0.0057463 | 4020 | 0.691 | 4020 | 0.691 | 1.08 | 1.22 | -0.00575
LFAllSpcSCERFFExCZ13 | Com-Iltg-dWatt-LF_OSspc | SCE | RFF | Ex | CZ13 | 4.02 | 0.000691 | 0 | 4.36 | 0.000848 | -0.0309 | 4.02 | 0.000691 | 0 | 4.36 | 0.000848 | -0.0309 |  | LF | AllSpc | 4020 | 0.691 | 4020 | 0.691 | 1.0846 | 1.2272 | -0.0076866 | 4020 | 0.691 | 4020 | 0.691 | 1.08 | 1.23 | -0.00769
LFAllSpcSCERFFExCZ14 | Com-Iltg-dWatt-LF_OSspc | SCE | RFF | Ex | CZ14 | 4.02 | 0.000691 | 0 | 4.32 | 0.000856 | -0.0325 | 4.02 | 0.000691 | 0 | 4.32 | 0.000856 | -0.0325 |  | LF | AllSpc | 4020 | 0.691 | 4020 | 0.691 | 1.0746 | 1.2388 | -0.0080846 | 4020 | 0.691 | 4020 | 0.691 | 1.07 | 1.24 | -0.00808
LFAllSpcSCERFFExCZ15 | Com-Iltg-dWatt-LF_OSspc | SCE | RFF | Ex | CZ15 | 4.02 | 0.000691 | 0 | 4.64 | 0.000852 | -0.0106 | 4.02 | 0.000691 | 0 | 4.64 | 0.000852 | -0.0106 |  | LF | AllSpc | 4020 | 0.691 | 4020 | 0.691 | 1.1542 | 1.233 | -0.0026368 | 4020 | 0.691 | 4020 | 0.691 | 1.15 | 1.23 | -0.00264
LFAllSpcSCERFFExCZ16 | Com-Iltg-dWatt-LF_OSspc | SCE | RFF | Ex | CZ16 | 4.02 | 0.000691 | 0 | 4.02 | 0.000828 | -0.0591 | 4.02 | 0.000691 | 0 | 4.02 | 0.000828 | -0.0591 |  | LF | AllSpc | 4020 | 0.691 | 4020 | 0.691 | 1 | 1.1983 | -0.014701 | 4020 | 0.691 | 4020 | 0.691 | 1 | 1.2 | -0.0147
LFAllSpcSCERFFExIOU | Com-Iltg-dWatt-LF_OSspc | SCE | RFF | Ex | IOU | 4.02 | 0.000691 | 0 | 4.4072 | 0.00084476 | -0.022573 | 4.02 | 0.000691 | 0 | 4.4072 | 0.00084476 | -0.022573 |  | LF | AllSpc | 4020 | 0.691 | 4020 | 0.691 | 1.0963 | 1.2225 | -0.0056152 | 4020 | 0.691 | 4020 | 0.691 | 1.1 | 1.22 | -0.00562
LFAllSpcSCERFFNewCZ05 | Com-Iltg-dWatt-LF_OSspc | SCE | RFF | New | CZ05 | 4.02 | 0.000691 | 0 | 4.13 | 0.000843 | -0.0406 | 4.02 | 0.000691 | 0 | 4.13 | 0.000843 | -0.0406 |  | LF | AllSpc | 4020 | 0.691 | 4020 | 0.691 | 1.0274 | 1.22 | -0.0101 | 4020 | 0.691 | 4020 | 0.691 | 1.03 | 1.22 | -0.0101
LFAllSpcSCERFFNewCZ06 | Com-Iltg-dWatt-LF_OSspc | SCE | RFF | New | CZ06 | 4.02 | 0.000691 | 0 | 4.34 | 0.000867 | -0.022 | 4.02 | 0.000691 | 0 | 4.34 | 0.000867 | -0.022 |  | LF | AllSpc | 4020 | 0.691 | 4020 | 0.691 | 1.0796 | 1.2547 | -0.0054726 | 4020 | 0.691 | 4020 | 0.691 | 1.08 | 1.25 | -0.00547
LFAllSpcSCERFFNewCZ08 | Com-Iltg-dWatt-LF_OSspc | SCE | RFF | New | CZ08 | 4.02 | 0.000691 | 0 | 4.41 | 0.000872 | -0.0239 | 4.02 | 0.000691 | 0 | 4.41 | 0.000872 | -0.0239 |  | LF | AllSpc | 4020 | 0.691 | 4020 | 0.691 | 1.097 | 1.2619 | -0.0059453 | 4020 | 0.691 | 4020 | 0.691 | 1.1 | 1.26 | -0.00595
LFAllSpcSCERFFNewCZ09 | Com-Iltg-dWatt-LF_OSspc | SCE | RFF | New | CZ09 | 4.02 | 0.000691 | 0 | 4.44 | 0.000902 | -0.0258 | 4.02 | 0.000691 | 0 | 4.44 | 0.000902 | -0.0258 |  | LF | AllSpc | 4020 | 0.691 | 4020 | 0.691 | 1.1045 | 1.3054 | -0.0064179 | 4020 | 0.691 | 4020 | 0.691 | 1.1 | 1.31 | -0.00642
LFAllSpcSCERFFNewCZ10 | Com-Iltg-dWatt-LF_OSspc | SCE | RFF | New | CZ10 | 4.02 | 0.000691 | 0 | 4.46 | 0.000909 | -0.0265 | 4.02 | 0.000691 | 0 | 4.46 | 0.000909 | -0.0265 |  | LF | AllSpc | 4020 | 0.691 | 4020 | 0.691 | 1.1095 | 1.3155 | -0.006592 | 4020 | 0.691 | 4020 | 0.691 | 1.11 | 1.32 | -0.00659
LFAllSpcSCERFFNewCZ13 | Com-Iltg-dWatt-LF_OSspc | SCE | RFF | New | CZ13 | 4.02 | 0.000691 | 0 | 4.44 | 0.000905 | -0.0356 | 4.02 | 0.000691 | 0 | 4.44 | 0.000905 | -0.0356 |  | LF | AllSpc | 4020 | 0.691 | 4020 | 0.691 | 1.1045 | 1.3097 | -0.0088557 | 4020 | 0.691 | 4020 | 0.691 | 1.1 | 1.31 | -0.00886
LFAllSpcSCERFFNewCZ14 | Com-Iltg-dWatt-LF_OSspc | SCE | RFF | New | CZ14 | 4.02 | 0.000691 | 0 | 4.44 | 0.000912 | -0.0376 | 4.02 | 0.000691 | 0 | 4.44 | 0.000912 | -0.0376 |  | LF | AllSpc | 4020 | 0.691 | 4020 | 0.691 | 1.1045 | 1.3198 | -0.0093532 | 4020 | 0.691 | 4020 | 0.691 | 1.1 | 1.32 | -0.00935
LFAllSpcSCERFFNewCZ15 | Com-Iltg-dWatt-LF_OSspc | SCE | RFF | New | CZ15 | 4.02 | 0.000691 | 0 | 4.77 | 0.000925 | -0.013 | 4.02 | 0.000691 | 0 | 4.77 | 0.000925 | -0.013 |  | LF | AllSpc | 4020 | 0.691 | 4020 | 0.691 | 1.1866 | 1.3386 | -0.0032338 | 4020 | 0.691 | 4020 | 0.691 | 1.19 | 1.34 | -0.00323
LFAllSpcSCERFFNewCZ16 | Com-Iltg-dWatt-LF_OSspc | SCE | RFF | New | CZ16 | 4.02 | 0.000691 | 0 | 4.08 | 0.000864 | -0.0635 | 4.02 | 0.000691 | 0 | 4.08 | 0.000864 | -0.0635 |  | LF | AllSpc | 4020 | 0.691 | 4020 | 0.691 | 1.0149 | 1.2504 | -0.015796 | 4020 | 0.691 | 4020 | 0.691 | 1.01 | 1.25 | -0.0158
LFAllSpcSCERFFNewIOU | Com-Iltg-dWatt-LF_OSspc | SCE | RFF | New | IOU | 4.02 | 0.000691 | 0 | 4.4268 | 0.00089023 | -0.02567 | 4.02 | 0.000691 | 0 | 4.4268 | 0.00089023 | -0.02567 |  | LF | AllSpc | 4020 | 0.691 | 4020 | 0.691 | 1.1012 | 1.2883 | -0.0063854 | 4020 | 0.691 | 4020 | 0.691 | 1.1 | 1.29 | -0.00639
LFAllSpcSCERSDExCZ05 | Com-Iltg-dWatt-LF_OSspc | SCE | RSD | Ex | CZ05 | 3.87 | 0.000679 | 0 | 4.01 | 0.000835 | -0.0457 | 3.87 | 0.000679 | 0 | 4.01 | 0.000835 | -0.0457 |  | LF | AllSpc | 3870 | 0.679 | 3870 | 0.679 | 1.0362 | 1.2297 | -0.011809 | 3870 | 0.679 | 3870 | 0.679 | 1.04 | 1.23 | -0.0118
LFAllSpcSCERSDExCZ06 | Com-Iltg-dWatt-LF_OSspc | SCE | RSD | Ex | CZ06 | 3.87 | 0.000679 | 0 | 4.29 | 0.000843 | -0.0237 | 3.87 | 0.000679 | 0 | 4.29 | 0.000843 | -0.0237 |  | LF | AllSpc | 3870 | 0.679 | 3870 | 0.679 | 1.1085 | 1.2415 | -0.006124 | 3870 | 0.679 | 3870 | 0.679 | 1.11 | 1.24 | -0.00612
LFAllSpcSCERSDExCZ08 | Com-Iltg-dWatt-LF_OSspc | SCE | RSD | Ex | CZ08 | 3.87 | 0.000679 | 0 | 4.32 | 0.000818 | -0.0196 | 3.87 | 0.000679 | 0 | 4.32 | 0.000818 | -0.0196 |  | LF | AllSpc | 3870 | 0.679 | 3870 | 0.679 | 1.1163 | 1.2047 | -0.0050646 | 3870 | 0.679 | 3870 | 0.679 | 1.12 | 1.2 | -0.00506
LFAllSpcSCERSDExCZ09 | Com-Iltg-dWatt-LF_OSspc | SCE | RSD | Ex | CZ09 | 3.87 | 0.000679 | 0 | 4.31 | 0.000824 | -0.0222 | 3.87 | 0.000679 | 0 | 4.31 | 0.000824 | -0.0222 |  | LF | AllSpc | 3870 | 0.679 | 3870 | 0.679 | 1.1137 | 1.2135 | -0.0057364 | 3870 | 0.679 | 3870 | 0.679 | 1.11 | 1.21 | -0.00574
LFAllSpcSCERSDExCZ10 | Com-Iltg-dWatt-LF_OSspc | SCE | RSD | Ex | CZ10 | 3.87 | 0.000679 | 0 | 4.24 | 0.000782 | -0.0232 | 3.87 | 0.000679 | 0 | 4.24 | 0.000782 | -0.0232 |  | LF | AllSpc | 3870 | 0.679 | 3870 | 0.679 | 1.0956 | 1.1517 | -0.0059948 | 3870 | 0.679 | 3870 | 0.679 | 1.1 | 1.15 | -0.00599
LFAllSpcSCERSDExCZ13 | Com-Iltg-dWatt-LF_OSspc | SCE | RSD | Ex | CZ13 | 3.87 | 0.000679 | 0 | 4.18 | 0.000845 | -0.0355 | 3.87 | 0.000679 | 0 | 4.18 | 0.000845 | -0.0355 |  | LF | AllSpc | 3870 | 0.679 | 3870 | 0.679 | 1.0801 | 1.2445 | -0.0091731 | 3870 | 0.679 | 3870 | 0.679 | 1.08 | 1.24 | -0.00917
LFAllSpcSCERSDExCZ14 | Com-Iltg-dWatt-LF_OSspc | SCE | RSD | Ex | CZ14 | 3.87 | 0.000679 | 0 | 4.14 | 0.000785 | -0.0379 | 3.87 | 0.000679 | 0 | 4.14 | 0.000785 | -0.0379 |  | LF | AllSpc | 3870 | 0.679 | 3870 | 0.679 | 1.0698 | 1.1561 | -0.0097933 | 3870 | 0.679 | 3870 | 0.679 | 1.07 | 1.16 | -0.00979
LFAllSpcSCERSDExCZ15 | Com-Iltg-dWatt-LF_OSspc | SCE | RSD | Ex | CZ15 | 3.87 | 0.000679 | 0 | 4.54 | 0.000855 | -0.00929 | 3.87 | 0.000679 | 0 | 4.54 | 0.000855 | -0.00929 |  | LF | AllSpc | 3870 | 0.679 | 3870 | 0.679 | 1.1731 | 1.2592 | -0.0024005 | 3870 | 0.679 | 3870 | 0.679 | 1.17 | 1.26 | -0.0024
LFAllSpcSCERSDExCZ16 | Com-Iltg-dWatt-LF_OSspc | SCE | RSD | Ex | CZ16 | 3.87 | 0.000679 | 0 | 3.84 | 0.000802 | -0.0623 | 3.87 | 0.000679 | 0 | 3.84 | 0.000802 | -0.0623 |  | LF | AllSpc | 3870 | 0.679 | 3870 | 0.679 | 0.99225 | 1.1811 | -0.016098 | 3870 | 0.679 | 3870 | 0.679 | 0.992 | 1.18 | -0.0161
LFAllSpcSCERSDExIOU | Com-Iltg-dWatt-LF_OSspc | SCE | RSD | Ex | IOU | 3.87 | 0.000679 | 0 | 4.2822 | 0.00081675 | -0.02332 | 3.87 | 0.000679 | 0 | 4.2822 | 0.00081675 | -0.02332 |  | LF | AllSpc | 3870 | 0.679 | 3870 | 0.679 | 1.1065 | 1.2029 | -0.0060259 | 3870 | 0.679 | 3870 | 0.679 | 1.11 | 1.2 | -0.00603
LFAllSpcSCERSDNewCZ05 | Com-Iltg-dWatt-LF_OSspc | SCE | RSD | New | CZ05 | 3.87 | 0.000679 | 0 | 3.97 | 0.000847 | -0.0515 | 3.87 | 0.000679 | 0 | 3.97 | 0.000847 | -0.0515 |  | LF | AllSpc | 3870 | 0.679 | 3870 | 0.679 | 1.0258 | 1.2474 | -0.013307 | 3870 | 0.679 | 3870 | 0.679 | 1.03 | 1.25 | -0.0133
LFAllSpcSCERSDNewCZ06 | Com-Iltg-dWatt-LF_OSspc | SCE | RSD | New | CZ06 | 3.87 | 0.000679 | 0 | 4.23 | 0.000858 | -0.0287 | 3.87 | 0.000679 | 0 | 4.23 | 0.000858 | -0.0287 |  | LF | AllSpc | 3870 | 0.679 | 3870 | 0.679 | 1.093 | 1.2636 | -0.007416 | 3870 | 0.679 | 3870 | 0.679 | 1.09 | 1.26 | -0.00742
LFAllSpcSCERSDNewCZ08 | Com-Iltg-dWatt-LF_OSspc | SCE | RSD | New | CZ08 | 3.87 | 0.000679 | 0 | 4.28 | 0.000862 | -0.0235 | 3.87 | 0.000679 | 0 | 4.28 | 0.000862 | -0.0235 |  | LF | AllSpc | 3870 | 0.679 | 3870 | 0.679 | 1.1059 | 1.2695 | -0.0060724 | 3870 | 0.679 | 3870 | 0.679 | 1.11 | 1.27 | -0.00607
LFAllSpcSCERSDNewCZ09 | Com-Iltg-dWatt-LF_OSspc | SCE | RSD | New | CZ09 | 3.87 | 0.000679 | 0 | 4.3 | 0.0009 | -0.025 | 3.87 | 0.000679 | 0 | 4.3 | 0.0009 | -0.025 |  | LF | AllSpc | 3870 | 0.679 | 3870 | 0.679 | 1.1111 | 1.3255 | -0.0064599 | 3870 | 0.679 | 3870 | 0.679 | 1.11 | 1.33 | -0.00646
LFAllSpcSCERSDNewCZ10 | Com-Iltg-dWatt-LF_OSspc | SCE | RSD | New | CZ10 | 3.87 | 0.000679 | 0 | 4.32 | 0.000902 | -0.0256 | 3.87 | 0.000679 | 0 | 4.32 | 0.000902 | -0.0256 |  | LF | AllSpc | 3870 | 0.679 | 3870 | 0.679 | 1.1163 | 1.3284 | -0.006615 | 3870 | 0.679 | 3870 | 0.679 | 1.12 | 1.33 | -0.00662
LFAllSpcSCERSDNewCZ13 | Com-Iltg-dWatt-LF_OSspc | SCE | RSD | New | CZ13 | 3.87 | 0.000679 | 0 | 4.26 | 0.000912 | -0.0395 | 3.87 | 0.000679 | 0 | 4.26 | 0.000912 | -0.0395 |  | LF | AllSpc | 3870 | 0.679 | 3870 | 0.679 | 1.1008 | 1.3432 | -0.010207 | 3870 | 0.679 | 3870 | 0.679 | 1.1 | 1.34 | -0.0102
LFAllSpcSCERSDNewCZ14 | Com-Iltg-dWatt-LF_OSspc | SCE | RSD | New | CZ14 | 3.87 | 0.000679 | 0 | 4.24 | 0.0009 | -0.041 | 3.87 | 0.000679 | 0 | 4.24 | 0.0009 | -0.041 |  | LF | AllSpc | 3870 | 0.679 | 3870 | 0.679 | 1.0956 | 1.3255 | -0.010594 | 3870 | 0.679 | 3870 | 0.679 | 1.1 | 1.33 | -0.0106
LFAllSpcSCERSDNewCZ15 | Com-Iltg-dWatt-LF_OSspc | SCE | RSD | New | CZ15 | 3.87 | 0.000679 | 0 | 4.65 | 0.000932 | -0.0115 | 3.87 | 0.000679 | 0 | 4.65 | 0.000932 | -0.0115 |  | LF | AllSpc | 3870 | 0.679 | 3870 | 0.679 | 1.2016 | 1.3726 | -0.0029716 | 3870 | 0.679 | 3870 | 0.679 | 1.2 | 1.37 | -0.00297
LFAllSpcSCERSDNewCZ16 | Com-Iltg-dWatt-LF_OSspc | SCE | RSD | New | CZ16 | 3.87 | 0.000679 | 0 | 3.88 | 0.000852 | -0.0488 | 3.87 | 0.000679 | 0 | 3.88 | 0.000852 | -0.0488 |  | LF | AllSpc | 3870 | 0.679 | 3870 | 0.679 | 1.0026 | 1.2548 | -0.01261 | 3870 | 0.679 | 3870 | 0.679 | 1 | 1.25 | -0.0126
LFAllSpcSCERSDNewIOU | Com-Iltg-dWatt-LF_OSspc | SCE | RSD | New | IOU | 3.87 | 0.000679 | 0 | 4.2914 | 0.00088338 | -0.026555 | 3.87 | 0.000679 | 0 | 4.2914 | 0.00088338 | -0.026555 |  | LF | AllSpc | 3870 | 0.679 | 3870 | 0.679 | 1.1089 | 1.301 | -0.0068617 | 3870 | 0.679 | 3870 | 0.679 | 1.11 | 1.3 | -0.00686
LFAllSpcSCERt3ExCZ05 | Com-Iltg-dWatt-LF_OSspc | SCE | Rt3 | Ex | CZ05 | 3.34 | 0.00074919 | 0 | 3.66 | 0.00090919 | -0.014 | 3.34 | 0.00074919 | 0 | 3.66 | 0.00090919 | -0.014 |  | LF | AllSpc | 3340 | 0.74919 | 3340 | 0.74919 | 1.0958 | 1.2136 | -0.0041916 | 3340 | 0.749 | 3340 | 0.749 | 1.1 | 1.21 | -0.00419
LFAllSpcSCERt3ExCZ06 | Com-Iltg-dWatt-LF_OSspc | SCE | Rt3 | Ex | CZ06 | 3.34 | 0.0007492 | 0 | 3.8894 | 0.00091952 | -0.00334 | 3.34 | 0.0007492 | 0 | 3.8894 | 0.00091952 | -0.00334 |  | LF | AllSpc | 3340 | 0.7492 | 3340 | 0.7492 | 1.1645 | 1.2273 | -0.001 | 3340 | 0.749 | 3340 | 0.749 | 1.16 | 1.23 | -0.001
LFAllSpcSCERt3ExCZ08 | Com-Iltg-dWatt-LF_OSspc | SCE | Rt3 | Ex | CZ08 | 3.34 | 0.0007492 | 0 | 3.89 | 0.00091052 | -0.00301 | 3.34 | 0.0007492 | 0 | 3.89 | 0.00091052 | -0.00301 |  | LF | AllSpc | 3340 | 0.7492 | 3340 | 0.7492 | 1.1647 | 1.2153 | -0.0009012 | 3340 | 0.749 | 3340 | 0.749 | 1.16 | 1.22 | -0.000901
LFAllSpcSCERt3ExCZ09 | Com-Iltg-dWatt-LF_OSspc | SCE | Rt3 | Ex | CZ09 | 3.34 | 0.0007492 | 0 | 3.85 | 0.00092327 | -0.00468 | 3.34 | 0.0007492 | 0 | 3.85 | 0.00092327 | -0.00468 |  | LF | AllSpc | 3340 | 0.7492 | 3340 | 0.7492 | 1.1527 | 1.2323 | -0.0014012 | 3340 | 0.749 | 3340 | 0.749 | 1.15 | 1.23 | -0.0014
LFAllSpcSCERt3ExCZ10 | Com-Iltg-dWatt-LF_OSspc | SCE | Rt3 | Ex | CZ10 | 3.34 | 0.00074928 | 0 | 3.76 | 0.0009114 | -0.0053488 | 3.34 | 0.00074928 | 0 | 3.76 | 0.0009114 | -0.0053488 |  | LF | AllSpc | 3340 | 0.74928 | 3340 | 0.74928 | 1.1257 | 1.2164 | -0.0016014 | 3340 | 0.749 | 3340 | 0.749 | 1.13 | 1.22 | -0.0016
LFAllSpcSCERt3ExCZ13 | Com-Iltg-dWatt-LF_OSspc | SCE | Rt3 | Ex | CZ13 | 3.34 | 0.00074926 | 0 | 3.679 | 0.00092573 | -0.0177 | 3.34 | 0.00074926 | 0 | 3.679 | 0.00092573 | -0.0177 |  | LF | AllSpc | 3340 | 0.74926 | 3340 | 0.74926 | 1.1015 | 1.2355 | -0.0052994 | 3340 | 0.749 | 3340 | 0.749 | 1.1 | 1.24 | -0.0053
LFAllSpcSCERt3ExCZ14 | Com-Iltg-dWatt-LF_OSspc | SCE | Rt3 | Ex | CZ14 | 3.34 | 0.00074925 | 0 | 3.63 | 0.00092225 | -0.01879 | 3.34 | 0.00074925 | 0 | 3.63 | 0.00092225 | -0.01879 |  | LF | AllSpc | 3340 | 0.74925 | 3340 | 0.74925 | 1.0868 | 1.2309 | -0.0056257 | 3340 | 0.749 | 3340 | 0.749 | 1.09 | 1.23 | -0.00563
LFAllSpcSCERt3ExCZ15 | Com-Iltg-dWatt-LF_OSspc | SCE | Rt3 | Ex | CZ15 | 3.34 | 0.00074928 | 0 | 3.8988 | 0.0009324 | -0.00121 | 3.34 | 0.00074928 | 0 | 3.8988 | 0.0009324 | -0.00121 |  | LF | AllSpc | 3340 | 0.74928 | 3340 | 0.74928 | 1.1673 | 1.2444 | -0.00036228 | 3340 | 0.749 | 3340 | 0.749 | 1.17 | 1.24 | -0.000362
LFAllSpcSCERt3ExCZ16 | Com-Iltg-dWatt-LF_OSspc | SCE | Rt3 | Ex | CZ16 | 3.34 | 0.00074926 | 0 | 3.3 | 0.00090173 | -0.0421 | 3.34 | 0.00074926 | 0 | 3.3 | 0.00090173 | -0.0421 |  | LF | AllSpc | 3340 | 0.74926 | 3340 | 0.74926 | 0.98802 | 1.2035 | -0.012605 | 3340 | 0.749 | 3340 | 0.749 | 0.988 | 1.2 | -0.0126
LFAllSpcSCERt3ExIOU | Com-Iltg-dWatt-LF_OSspc | SCE | Rt3 | Ex | IOU | 3.34 | 0.00074922 | 0 | 3.8337 | 0.0009163 | -0.0052148 | 3.34 | 0.00074922 | 0 | 3.8337 | 0.0009163 | -0.0052148 |  | LF | AllSpc | 3340 | 0.74922 | 3340 | 0.74922 | 1.1478 | 1.223 | -0.0015613 | 3340 | 0.749 | 3340 | 0.749 | 1.15 | 1.22 | -0.00156
LFAllSpcSCERt3NewCZ05 | Com-Iltg-dWatt-LF_OSspc | SCE | Rt3 | New | CZ05 | 3.34 | 0.000748 | 0 | 3.54 | 0.000919 | -0.0175 | 3.34 | 0.000748 | 0 | 3.54 | 0.000919 | -0.0175 |  | LF | AllSpc | 3340 | 0.748 | 3340 | 0.748 | 1.0599 | 1.2286 | -0.0052395 | 3340 | 0.748 | 3340 | 0.748 | 1.06 | 1.23 | -0.00524
LFAllSpcSCERt3NewCZ06 | Com-Iltg-dWatt-LF_OSspc | SCE | Rt3 | New | CZ06 | 3.34 | 0.000748 | 0 | 3.77 | 0.000927 | -0.00441 | 3.34 | 0.000748 | 0 | 3.77 | 0.000927 | -0.00441 |  | LF | AllSpc | 3340 | 0.748 | 3340 | 0.748 | 1.1287 | 1.2393 | -0.0013204 | 3340 | 0.748 | 3340 | 0.748 | 1.13 | 1.24 | -0.00132
LFAllSpcSCERt3NewCZ08 | Com-Iltg-dWatt-LF_OSspc | SCE | Rt3 | New | CZ08 | 3.34 | 0.000748 | 0 | 3.81 | 0.000935 | -0.00371 | 3.34 | 0.000748 | 0 | 3.81 | 0.000935 | -0.00371 |  | LF | AllSpc | 3340 | 0.748 | 3340 | 0.748 | 1.1407 | 1.25 | -0.0011108 | 3340 | 0.748 | 3340 | 0.748 | 1.14 | 1.25 | -0.00111
LFAllSpcSCERt3NewCZ09 | Com-Iltg-dWatt-LF_OSspc | SCE | Rt3 | New | CZ09 | 3.34 | 0.000748 | 0 | 3.74 | 0.000896 | -0.00584 | 3.34 | 0.000748 | 0 | 3.74 | 0.000896 | -0.00584 |  | LF | AllSpc | 3340 | 0.748 | 3340 | 0.748 | 1.1198 | 1.1979 | -0.0017485 | 3340 | 0.748 | 3340 | 0.748 | 1.12 | 1.2 | -0.00175
LFAllSpcSCERt3NewCZ10 | Com-Iltg-dWatt-LF_OSspc | SCE | Rt3 | New | CZ10 | 3.34 | 0.000748 | 0 | 3.77 | 0.000929 | -0.00681 | 3.34 | 0.000748 | 0 | 3.77 | 0.000929 | -0.00681 |  | LF | AllSpc | 3340 | 0.748 | 3340 | 0.748 | 1.1287 | 1.242 | -0.0020389 | 3340 | 0.748 | 3340 | 0.748 | 1.13 | 1.24 | -0.00204
LFAllSpcSCERt3NewCZ13 | Com-Iltg-dWatt-LF_OSspc | SCE | Rt3 | New | CZ13 | 3.34 | 0.000748 | 0 | 3.71 | 0.000971 | -0.0192 | 3.34 | 0.000748 | 0 | 3.71 | 0.000971 | -0.0192 |  | LF | AllSpc | 3340 | 0.748 | 3340 | 0.748 | 1.1108 | 1.2981 | -0.0057485 | 3340 | 0.748 | 3340 | 0.748 | 1.11 | 1.3 | -0.00575
LFAllSpcSCERt3NewCZ14 | Com-Iltg-dWatt-LF_OSspc | SCE | Rt3 | New | CZ14 | 3.34 | 0.000748 | 0 | 3.71 | 0.000967 | -0.0197 | 3.34 | 0.000748 | 0 | 3.71 | 0.000967 | -0.0197 |  | LF | AllSpc | 3340 | 0.748 | 3340 | 0.748 | 1.1108 | 1.2928 | -0.0058982 | 3340 | 0.748 | 3340 | 0.748 | 1.11 | 1.29 | -0.0059
LFAllSpcSCERt3NewCZ15 | Com-Iltg-dWatt-LF_OSspc | SCE | Rt3 | New | CZ15 | 3.34 | 0.000748 | 0 | 3.77 | 0.000882 | -0.000715 | 3.34 | 0.000748 | 0 | 3.77 | 0.000882 | -0.000715 |  | LF | AllSpc | 3340 | 0.748 | 3340 | 0.748 | 1.1287 | 1.1791 | -0.00021407 | 3340 | 0.748 | 3340 | 0.748 | 1.13 | 1.18 | -0.000214
LFAllSpcSCERt3NewCZ16 | Com-Iltg-dWatt-LF_OSspc | SCE | Rt3 | New | CZ16 | 3.34 | 0.000748 | 0 | 3.33 | 0.000926 | -0.0428 | 3.34 | 0.000748 | 0 | 3.33 | 0.000926 | -0.0428 |  | LF | AllSpc | 3340 | 0.748 | 3340 | 0.748 | 0.99701 | 1.238 | -0.012814 | 3340 | 0.748 | 3340 | 0.748 | 0.997 | 1.24 | -0.0128
LFAllSpcSCERt3NewIOU | Com-Iltg-dWatt-LF_OSspc | SCE | Rt3 | New | IOU | 3.34 | 0.000748 | 0 | 3.7643 | 0.00092719 | -0.0068165 | 3.34 | 0.000748 | 0 | 3.7643 | 0.00092719 | -0.0068165 |  | LF | AllSpc | 3340 | 0.748 | 3340 | 0.748 | 1.127 | 1.2396 | -0.0020409 | 3340 | 0.748 | 3340 | 0.748 | 1.13 | 1.24 | -0.00204
LFAllSpcSCERtLExCZ05 | Com-Iltg-dWatt-LF_OSspc | SCE | RtL | Ex | CZ05 | 4.23 | 0.00083898 | 0 | 4.5598 | 0.00102 | -0.0252 | 4.23 | 0.00083898 | 0 | 4.5598 | 0.00102 | -0.0252 |  | LF | AllSpc | 4230 | 0.83898 | 4230 | 0.83898 | 1.078 | 1.2158 | -0.0059574 | 4230 | 0.839 | 4230 | 0.839 | 1.08 | 1.22 | -0.00596
LFAllSpcSCERtLExCZ06 | Com-Iltg-dWatt-LF_OSspc | SCE | RtL | Ex | CZ06 | 4.23 | 0.00083898 | 0 | 4.8498 | 0.00103 | -0.0098194 | 4.23 | 0.00083898 | 0 | 4.8498 | 0.00103 | -0.0098194 |  | LF | AllSpc | 4230 | 0.83898 | 4230 | 0.83898 | 1.1465 | 1.2277 | -0.0023214 | 4230 | 0.839 | 4230 | 0.839 | 1.15 | 1.23 | -0.00232
LFAllSpcSCERtLExCZ08 | Com-Iltg-dWatt-LF_OSspc | SCE | RtL | Ex | CZ08 | 4.23 | 0.00083898 | 0 | 4.86 | 0.0010398 | -0.0085094 | 4.23 | 0.00083898 | 0 | 4.86 | 0.0010398 | -0.0085094 |  | LF | AllSpc | 4230 | 0.83898 | 4230 | 0.83898 | 1.1489 | 1.2393 | -0.0020117 | 4230 | 0.839 | 4230 | 0.839 | 1.15 | 1.24 | -0.00201
LFAllSpcSCERtLExCZ09 | Com-Iltg-dWatt-LF_OSspc | SCE | RtL | Ex | CZ09 | 4.23 | 0.00083893 | 0 | 4.8193 | 0.00106 | -0.010193 | 4.23 | 0.00083893 | 0 | 4.8193 | 0.00106 | -0.010193 |  | LF | AllSpc | 4230 | 0.83893 | 4230 | 0.83893 | 1.1393 | 1.2635 | -0.0024098 | 4230 | 0.839 | 4230 | 0.839 | 1.14 | 1.26 | -0.00241
LFAllSpcSCERtLExCZ10 | Com-Iltg-dWatt-LF_OSspc | SCE | RtL | Ex | CZ10 | 4.23 | 0.00083888 | 0 | 4.7288 | 0.0010488 | -0.0113 | 4.23 | 0.00083888 | 0 | 4.7288 | 0.0010488 | -0.0113 |  | LF | AllSpc | 4230 | 0.83888 | 4230 | 0.83888 | 1.1179 | 1.2502 | -0.0026714 | 4230 | 0.839 | 4230 | 0.839 | 1.12 | 1.25 | -0.00267
LFAllSpcSCERtLExCZ13 | Com-Iltg-dWatt-LF_OSspc | SCE | RtL | Ex | CZ13 | 4.23 | 0.0008389 | 0 | 4.64 | 0.00105 | -0.0233 | 4.23 | 0.0008389 | 0 | 4.64 | 0.00105 | -0.0233 |  | LF | AllSpc | 4230 | 0.8389 | 4230 | 0.8389 | 1.0969 | 1.2516 | -0.0055083 | 4230 | 0.839 | 4230 | 0.839 | 1.1 | 1.25 | -0.00551
LFAllSpcSCERtLExCZ14 | Com-Iltg-dWatt-LF_OSspc | SCE | RtL | Ex | CZ14 | 4.23 | 0.0008389 | 0 | 4.6 | 0.00106 | -0.02389 | 4.23 | 0.0008389 | 0 | 4.6 | 0.00106 | -0.02389 |  | LF | AllSpc | 4230 | 0.8389 | 4230 | 0.8389 | 1.0875 | 1.2636 | -0.0056478 | 4230 | 0.839 | 4230 | 0.839 | 1.09 | 1.26 | -0.00565
LFAllSpcSCERtLExCZ15 | Com-Iltg-dWatt-LF_OSspc | SCE | RtL | Ex | CZ15 | 4.23 | 0.00083888 | 0 | 4.95 | 0.00106 | -0.0039688 | 4.23 | 0.00083888 | 0 | 4.95 | 0.00106 | -0.0039688 |  | LF | AllSpc | 4230 | 0.83888 | 4230 | 0.83888 | 1.1702 | 1.2636 | -0.00093825 | 4230 | 0.839 | 4230 | 0.839 | 1.17 | 1.26 | -0.000938
LFAllSpcSCERtLExCZ16 | Com-Iltg-dWatt-LF_OSspc | SCE | RtL | Ex | CZ16 | 4.23 | 0.0008389 | 0 | 4.159 | 0.00101 | -0.05419 | 4.23 | 0.0008389 | 0 | 4.159 | 0.00101 | -0.05419 |  | LF | AllSpc | 4230 | 0.8389 | 4230 | 0.8389 | 0.98321 | 1.204 | -0.012811 | 4230 | 0.839 | 4230 | 0.839 | 0.983 | 1.2 | -0.0128
LFAllSpcSCERtLExIOU | Com-Iltg-dWatt-LF_OSspc | SCE | RtL | Ex | IOU | 4.23 | 0.00083894 | 0 | 4.802 | 0.0010437 | -0.011038 | 4.23 | 0.00083894 | 0 | 4.802 | 0.0010437 | -0.011038 |  | LF | AllSpc | 4230 | 0.83894 | 4230 | 0.83894 | 1.1352 | 1.2441 | -0.0026095 | 4230 | 0.839 | 4230 | 0.839 | 1.14 | 1.24 | -0.00261
LFAllSpcSCERtLNewCZ05 | Com-Iltg-dWatt-LF_OSspc | SCE | RtL | New | CZ05 | 4.23 | 0.000838 | 0 | 4.43 | 0.00103 | -0.0297 | 4.23 | 0.000838 | 0 | 4.43 | 0.00103 | -0.0297 |  | LF | AllSpc | 4230 | 0.838 | 4230 | 0.838 | 1.0473 | 1.2291 | -0.0070213 | 4230 | 0.838 | 4230 | 0.838 | 1.05 | 1.23 | -0.00702
LFAllSpcSCERtLNewCZ06 | Com-Iltg-dWatt-LF_OSspc | SCE | RtL | New | CZ06 | 4.23 | 0.000838 | 0 | 4.68 | 0.00105 | -0.0134 | 4.23 | 0.000838 | 0 | 4.68 | 0.00105 | -0.0134 |  | LF | AllSpc | 4230 | 0.838 | 4230 | 0.838 | 1.1064 | 1.253 | -0.0031678 | 4230 | 0.838 | 4230 | 0.838 | 1.11 | 1.25 | -0.00317
LFAllSpcSCERtLNewCZ08 | Com-Iltg-dWatt-LF_OSspc | SCE | RtL | New | CZ08 | 4.23 | 0.000838 | 0 | 4.75 | 0.00107 | -0.0114 | 4.23 | 0.000838 | 0 | 4.75 | 0.00107 | -0.0114 |  | LF | AllSpc | 4230 | 0.838 | 4230 | 0.838 | 1.1229 | 1.2768 | -0.002695 | 4230 | 0.838 | 4230 | 0.838 | 1.12 | 1.28 | -0.0027
LFAllSpcSCERtLNewCZ09 | Com-Iltg-dWatt-LF_OSspc | SCE | RtL | New | CZ09 | 4.23 | 0.000838 | 0 | 4.76 | 0.0011 | -0.0114 | 4.23 | 0.000838 | 0 | 4.76 | 0.0011 | -0.0114 |  | LF | AllSpc | 4230 | 0.838 | 4230 | 0.838 | 1.1253 | 1.3126 | -0.002695 | 4230 | 0.838 | 4230 | 0.838 | 1.13 | 1.31 | -0.0027
LFAllSpcSCERtLNewCZ10 | Com-Iltg-dWatt-LF_OSspc | SCE | RtL | New | CZ10 | 4.23 | 0.000838 | 0 | 4.78 | 0.00111 | -0.0132 | 4.23 | 0.000838 | 0 | 4.78 | 0.00111 | -0.0132 |  | LF | AllSpc | 4230 | 0.838 | 4230 | 0.838 | 1.13 | 1.3246 | -0.0031206 | 4230 | 0.838 | 4230 | 0.838 | 1.13 | 1.32 | -0.00312
LFAllSpcSCERtLNewCZ13 | Com-Iltg-dWatt-LF_OSspc | SCE | RtL | New | CZ13 | 4.23 | 0.000838 | 0 | 4.68 | 0.0011 | -0.026 | 4.23 | 0.000838 | 0 | 4.68 | 0.0011 | -0.026 |  | LF | AllSpc | 4230 | 0.838 | 4230 | 0.838 | 1.1064 | 1.3126 | -0.0061466 | 4230 | 0.838 | 4230 | 0.838 | 1.11 | 1.31 | -0.00615
LFAllSpcSCERtLNewCZ14 | Com-Iltg-dWatt-LF_OSspc | SCE | RtL | New | CZ14 | 4.23 | 0.000838 | 0 | 4.67 | 0.0011 | -0.0263 | 4.23 | 0.000838 | 0 | 4.67 | 0.0011 | -0.0263 |  | LF | AllSpc | 4230 | 0.838 | 4230 | 0.838 | 1.104 | 1.3126 | -0.0062175 | 4230 | 0.838 | 4230 | 0.838 | 1.1 | 1.31 | -0.00622
LFAllSpcSCERtLNewCZ15 | Com-Iltg-dWatt-LF_OSspc | SCE | RtL | New | CZ15 | 4.23 | 0.000838 | 0 | 5.07 | 0.00112 | -0.004 | 4.23 | 0.000838 | 0 | 5.07 | 0.00112 | -0.004 |  | LF | AllSpc | 4230 | 0.838 | 4230 | 0.838 | 1.1986 | 1.3365 | -0.00094563 | 4230 | 0.838 | 4230 | 0.838 | 1.2 | 1.34 | -0.000946
LFAllSpcSCERtLNewCZ16 | Com-Iltg-dWatt-LF_OSspc | SCE | RtL | New | CZ16 | 4.23 | 0.000838 | 0 | 4.2 | 0.00104 | -0.0571 | 4.23 | 0.000838 | 0 | 4.2 | 0.00104 | -0.0571 |  | LF | AllSpc | 4230 | 0.838 | 4230 | 0.838 | 0.99291 | 1.2411 | -0.013499 | 4230 | 0.838 | 4230 | 0.838 | 0.993 | 1.24 | -0.0135
LFAllSpcSCERtLNewIOU | Com-Iltg-dWatt-LF_OSspc | SCE | RtL | New | IOU | 4.23 | 0.000838 | 0 | 4.7487 | 0.0010873 | -0.013872 | 4.23 | 0.000838 | 0 | 4.7487 | 0.0010873 | -0.013872 |  | LF | AllSpc | 4230 | 0.838 | 4230 | 0.838 | 1.1226 | 1.2975 | -0.0032793 | 4230 | 0.838 | 4230 | 0.838 | 1.12 | 1.3 | -0.00328
LFAllSpcSCERtSExCZ05 | Com-Iltg-dWatt-LF_OSspc | SCE | RtS | Ex | CZ05 | 3.3294 | 0.00086281 | 0 | 3.5798 | 0.00104 | -0.015304 | 3.3294 | 0.00086281 | 0 | 3.5798 | 0.00104 | -0.015304 |  | LF | AllSpc | 3329.4 | 0.86281 | 3329.4 | 0.86281 | 1.0752 | 1.2054 | -0.0045968 | 3330 | 0.863 | 3330 | 0.863 | 1.08 | 1.21 | -0.0046
LFAllSpcSCERtSExCZ06 | Com-Iltg-dWatt-LF_OSspc | SCE | RtS | Ex | CZ06 | 3.3294 | 0.00086281 | 0 | 3.7894 | 0.0010594 | -0.0050587 | 3.3294 | 0.00086281 | 0 | 3.7894 | 0.0010594 | -0.0050587 |  | LF | AllSpc | 3329.4 | 0.86281 | 3329.4 | 0.86281 | 1.1382 | 1.2278 | -0.0015194 | 3330 | 0.863 | 3330 | 0.863 | 1.14 | 1.23 | -0.00152
LFAllSpcSCERtSExCZ08 | Com-Iltg-dWatt-LF_OSspc | SCE | RtS | Ex | CZ08 | 3.3293 | 0.0008628 | 0 | 3.8098 | 0.0010593 | -0.0042898 | 3.3293 | 0.0008628 | 0 | 3.8098 | 0.0010593 | -0.0042898 |  | LF | AllSpc | 3329.3 | 0.8628 | 3329.3 | 0.8628 | 1.1443 | 1.2278 | -0.0012885 | 3330 | 0.863 | 3330 | 0.863 | 1.14 | 1.23 | -0.00129
LFAllSpcSCERtSExCZ09 | Com-Iltg-dWatt-LF_OSspc | SCE | RtS | Ex | CZ09 | 3.3293 | 0.0008628 | 0 | 3.7793 | 0.00107 | -0.0057587 | 3.3293 | 0.0008628 | 0 | 3.7793 | 0.00107 | -0.0057587 |  | LF | AllSpc | 3329.3 | 0.8628 | 3329.3 | 0.8628 | 1.1352 | 1.2401 | -0.0017297 | 3330 | 0.863 | 3330 | 0.863 | 1.14 | 1.24 | -0.00173
LFAllSpcSCERtSExCZ10 | Com-Iltg-dWatt-LF_OSspc | SCE | RtS | Ex | CZ10 | 3.3288 | 0.00086264 | 0 | 3.7088 | 0.0010588 | -0.0064564 | 3.3288 | 0.00086264 | 0 | 3.7088 | 0.0010588 | -0.0064564 |  | LF | AllSpc | 3328.8 | 0.86264 | 3328.8 | 0.86264 | 1.1142 | 1.2274 | -0.0019396 | 3330 | 0.863 | 3330 | 0.863 | 1.11 | 1.23 | -0.00194
LFAllSpcSCERtSExCZ13 | Com-Iltg-dWatt-LF_OSspc | SCE | RtS | Ex | CZ13 | 3.329 | 0.00086269 | 0 | 3.639 | 0.00106 | -0.0182 | 3.329 | 0.00086269 | 0 | 3.639 | 0.00106 | -0.0182 |  | LF | AllSpc | 3329 | 0.86269 | 3329 | 0.86269 | 1.0931 | 1.2287 | -0.0054672 | 3330 | 0.863 | 3330 | 0.863 | 1.09 | 1.23 | -0.00547
LFAllSpcSCERtSExCZ14 | Com-Iltg-dWatt-LF_OSspc | SCE | RtS | Ex | CZ14 | 3.329 | 0.0008627 | 0 | 3.629 | 0.001059 | -0.016 | 3.329 | 0.0008627 | 0 | 3.629 | 0.001059 | -0.016 |  | LF | AllSpc | 3329 | 0.8627 | 3329 | 0.8627 | 1.0901 | 1.2275 | -0.0048062 | 3330 | 0.863 | 3330 | 0.863 | 1.09 | 1.23 | -0.00481
LFAllSpcSCERtSExCZ15 | Com-Iltg-dWatt-LF_OSspc | SCE | RtS | Ex | CZ15 | 3.3288 | 0.00086264 | 0 | 3.8988 | 0.0010688 | -0.00138 | 3.3288 | 0.00086264 | 0 | 3.8988 | 0.0010688 | -0.00138 |  | LF | AllSpc | 3328.8 | 0.86264 | 3328.8 | 0.86264 | 1.1712 | 1.239 | -0.00041456 | 3330 | 0.863 | 3330 | 0.863 | 1.17 | 1.24 | -0.000415
LFAllSpcSCERtSExCZ16 | Com-Iltg-dWatt-LF_OSspc | SCE | RtS | Ex | CZ16 | 3.329 | 0.00086269 | 0 | 3.309 | 0.001039 | -0.036902 | 3.329 | 0.00086269 | 0 | 3.309 | 0.001039 | -0.036902 |  | LF | AllSpc | 3329 | 0.86269 | 3329 | 0.86269 | 0.99399 | 1.2043 | -0.011085 | 3330 | 0.863 | 3330 | 0.863 | 0.994 | 1.2 | -0.0111
LFAllSpcSCERtSExIOU | Com-Iltg-dWatt-LF_OSspc | SCE | RtS | Ex | IOU | 3.3292 | 0.00086276 | 0 | 3.7638 | 0.0010609 | -0.0062609 | 3.3292 | 0.00086276 | 0 | 3.7638 | 0.0010609 | -0.0062609 |  | LF | AllSpc | 3329.2 | 0.86276 | 3329.2 | 0.86276 | 1.1306 | 1.2296 | -0.0018806 | 3330 | 0.863 | 3330 | 0.863 | 1.13 | 1.23 | -0.00188
LFAllSpcSCERtSNewCZ05 | Com-Iltg-dWatt-LF_OSspc | SCE | RtS | New | CZ05 | 3.32 | 0.00086 | 0 | 3.48 | 0.00102 | -0.0175 | 3.32 | 0.00086 | 0 | 3.48 | 0.00102 | -0.0175 |  | LF | AllSpc | 3320 | 0.86 | 3320 | 0.86 | 1.0482 | 1.186 | -0.0052711 | 3320 | 0.86 | 3320 | 0.86 | 1.05 | 1.19 | -0.00527
LFAllSpcSCERtSNewCZ06 | Com-Iltg-dWatt-LF_OSspc | SCE | RtS | New | CZ06 | 3.32 | 0.00086 | 0 | 3.68 | 0.00104 | -0.00667 | 3.32 | 0.00086 | 0 | 3.68 | 0.00104 | -0.00667 |  | LF | AllSpc | 3320 | 0.86 | 3320 | 0.86 | 1.1084 | 1.2093 | -0.002009 | 3320 | 0.86 | 3320 | 0.86 | 1.11 | 1.21 | -0.00201
LFAllSpcSCERtSNewCZ08 | Com-Iltg-dWatt-LF_OSspc | SCE | RtS | New | CZ08 | 3.32 | 0.00086 | 0 | 3.71 | 0.00106 | -0.00561 | 3.32 | 0.00086 | 0 | 3.71 | 0.00106 | -0.00561 |  | LF | AllSpc | 3320 | 0.86 | 3320 | 0.86 | 1.1175 | 1.2326 | -0.0016898 | 3320 | 0.86 | 3320 | 0.86 | 1.12 | 1.23 | -0.00169
LFAllSpcSCERtSNewCZ09 | Com-Iltg-dWatt-LF_OSspc | SCE | RtS | New | CZ09 | 3.32 | 0.00086 | 0 | 3.71 | 0.00108 | -0.0068 | 3.32 | 0.00086 | 0 | 3.71 | 0.00108 | -0.0068 |  | LF | AllSpc | 3320 | 0.86 | 3320 | 0.86 | 1.1175 | 1.2558 | -0.0020482 | 3320 | 0.86 | 3320 | 0.86 | 1.12 | 1.26 | -0.00205
LFAllSpcSCERtSNewCZ10 | Com-Iltg-dWatt-LF_OSspc | SCE | RtS | New | CZ10 | 3.32 | 0.00086 | 0 | 3.74 | 0.0011 | -0.00697 | 3.32 | 0.00086 | 0 | 3.74 | 0.0011 | -0.00697 |  | LF | AllSpc | 3320 | 0.86 | 3320 | 0.86 | 1.1265 | 1.2791 | -0.0020994 | 3320 | 0.86 | 3320 | 0.86 | 1.13 | 1.28 | -0.0021
LFAllSpcSCERtSNewCZ13 | Com-Iltg-dWatt-LF_OSspc | SCE | RtS | New | CZ13 | 3.32 | 0.00086 | 0 | 3.63 | 0.00107 | -0.0186 | 3.32 | 0.00086 | 0 | 3.63 | 0.00107 | -0.0186 |  | LF | AllSpc | 3320 | 0.86 | 3320 | 0.86 | 1.0934 | 1.2442 | -0.0056024 | 3320 | 0.86 | 3320 | 0.86 | 1.09 | 1.24 | -0.0056
LFAllSpcSCERtSNewCZ14 | Com-Iltg-dWatt-LF_OSspc | SCE | RtS | New | CZ14 | 3.32 | 0.00086 | 0 | 3.65 | 0.00108 | -0.0168 | 3.32 | 0.00086 | 0 | 3.65 | 0.00108 | -0.0168 |  | LF | AllSpc | 3320 | 0.86 | 3320 | 0.86 | 1.0994 | 1.2558 | -0.0050602 | 3320 | 0.86 | 3320 | 0.86 | 1.1 | 1.26 | -0.00506
LFAllSpcSCERtSNewCZ15 | Com-Iltg-dWatt-LF_OSspc | SCE | RtS | New | CZ15 | 3.32 | 0.00086 | 0 | 3.91 | 0.0011 | -0.00124 | 3.32 | 0.00086 | 0 | 3.91 | 0.0011 | -0.00124 |  | LF | AllSpc | 3320 | 0.86 | 3320 | 0.86 | 1.1777 | 1.2791 | -0.00037349 | 3320 | 0.86 | 3320 | 0.86 | 1.18 | 1.28 | -0.000373
LFAllSpcSCERtSNewCZ16 | Com-Iltg-dWatt-LF_OSspc | SCE | RtS | New | CZ16 | 3.32 | 0.00086 | 0 | 3.3 | 0.00104 | -0.0391 | 3.32 | 0.00086 | 0 | 3.3 | 0.00104 | -0.0391 |  | LF | AllSpc | 3320 | 0.86 | 3320 | 0.86 | 0.99398 | 1.2093 | -0.011777 | 3320 | 0.86 | 3320 | 0.86 | 0.994 | 1.21 | -0.0118
LFAllSpcSCERtSNewIOU | Com-Iltg-dWatt-LF_OSspc | SCE | RtS | New | IOU | 3.32 | 0.00086 | 0 | 3.7121 | 0.0010745 | -0.0076395 | 3.32 | 0.00086 | 0 | 3.7121 | 0.0010745 | -0.0076395 |  | LF | AllSpc | 3320 | 0.86 | 3320 | 0.86 | 1.1181 | 1.2495 | -0.0023011 | 3320 | 0.86 | 3320 | 0.86 | 1.12 | 1.25 | -0.0023
LFAllSpcSCEs_AgrExCZ05 | Com-Iltg-dWatt-LF_OSspc | SCE | s_Agr | Ex | CZ05 | 2.638 | 0.00073 | 0 | 2.778 | 0.0008934 | -0.013166 | 2.638 | 0.00073 | 0 | 2.778 | 0.0008934 | -0.013166 |  | LF | AllSpc | 2638 | 0.73 | 2638 | 0.73 | 1.0531 | 1.2238 | -0.0049909 | 2640 | 0.73 | 2640 | 0.73 | 1.05 | 1.22 | -0.00499
LFAllSpcSCEs_AgrExCZ06 | Com-Iltg-dWatt-LF_OSspc | SCE | s_Agr | Ex | CZ06 | 2.638 | 0.00073 | 0 | 2.934 | 0.000883 | -0.004664 | 2.638 | 0.00073 | 0 | 2.934 | 0.000883 | -0.004664 |  | LF | AllSpc | 2638 | 0.73 | 2638 | 0.73 | 1.1122 | 1.2096 | -0.001768 | 2640 | 0.73 | 2640 | 0.73 | 1.11 | 1.21 | -0.00177
LFAllSpcSCEs_AgrExCZ08 | Com-Iltg-dWatt-LF_OSspc | SCE | s_Agr | Ex | CZ08 | 2.638 | 0.00073 | 0 | 2.952 | 0.0008832 | -0.00388 | 2.638 | 0.00073 | 0 | 2.952 | 0.0008832 | -0.00388 |  | LF | AllSpc | 2638 | 0.73 | 2638 | 0.73 | 1.119 | 1.2099 | -0.0014708 | 2640 | 0.73 | 2640 | 0.73 | 1.12 | 1.21 | -0.00147
LFAllSpcSCEs_AgrExCZ09 | Com-Iltg-dWatt-LF_OSspc | SCE | s_Agr | Ex | CZ09 | 2.638 | 0.00073 | 0 | 2.934 | 0.0009022 | -0.005328 | 2.638 | 0.00073 | 0 | 2.934 | 0.0009022 | -0.005328 |  | LF | AllSpc | 2638 | 0.73 | 2638 | 0.73 | 1.1122 | 1.2359 | -0.0020197 | 2640 | 0.73 | 2640 | 0.73 | 1.11 | 1.24 | -0.00202
LFAllSpcSCEs_AgrExCZ10 | Com-Iltg-dWatt-LF_OSspc | SCE | s_Agr | Ex | CZ10 | 2.638 | 0.00073 | 0 | 2.864 | 0.0008936 | -0.005714 | 2.638 | 0.00073 | 0 | 2.864 | 0.0008936 | -0.005714 |  | LF | AllSpc | 2638 | 0.73 | 2638 | 0.73 | 1.0857 | 1.2241 | -0.002166 | 2640 | 0.73 | 2640 | 0.73 | 1.09 | 1.22 | -0.00217
LFAllSpcSCEs_AgrExCZ13 | Com-Iltg-dWatt-LF_OSspc | SCE | s_Agr | Ex | CZ13 | 2.638 | 0.00073 | 0 | 2.832 | 0.0008856 | -0.01368 | 2.638 | 0.00073 | 0 | 2.832 | 0.0008856 | -0.01368 |  | LF | AllSpc | 2638 | 0.73 | 2638 | 0.73 | 1.0735 | 1.2132 | -0.0051857 | 2640 | 0.73 | 2640 | 0.73 | 1.07 | 1.21 | -0.00519
LFAllSpcSCEs_AgrExCZ14 | Com-Iltg-dWatt-LF_OSspc | SCE | s_Agr | Ex | CZ14 | 2.638 | 0.00073 | 0 | 2.808 | 0.000892 | -0.015348 | 2.638 | 0.00073 | 0 | 2.808 | 0.000892 | -0.015348 |  | LF | AllSpc | 2638 | 0.73 | 2638 | 0.73 | 1.0644 | 1.2219 | -0.005818 | 2640 | 0.73 | 2640 | 0.73 | 1.06 | 1.22 | -0.00582
LFAllSpcSCEs_AgrExCZ15 | Com-Iltg-dWatt-LF_OSspc | SCE | s_Agr | Ex | CZ15 | 2.638 | 0.00073 | 0 | 3.058 | 0.0008878 | -0.0015414 | 2.638 | 0.00073 | 0 | 3.058 | 0.0008878 | -0.0015414 |  | LF | AllSpc | 2638 | 0.73 | 2638 | 0.73 | 1.1592 | 1.2162 | -0.00058431 | 2640 | 0.73 | 2640 | 0.73 | 1.16 | 1.22 | -0.000584
LFAllSpcSCEs_AgrExCZ16 | Com-Iltg-dWatt-LF_OSspc | SCE | s_Agr | Ex | CZ16 | 2.638 | 0.00073 | 0 | 2.608 | 0.0008724 | -0.03034 | 2.638 | 0.00073 | 0 | 2.608 | 0.0008724 | -0.03034 |  | LF | AllSpc | 2638 | 0.73 | 2638 | 0.73 | 0.98863 | 1.1951 | -0.011501 | 2640 | 0.73 | 2640 | 0.73 | 0.989 | 1.2 | -0.0115
LFAllSpcSCEs_AgrExIOU | Com-Iltg-dWatt-LF_OSspc | SCE | s_Agr | Ex | IOU | 2.638 | 0.00073 | 0 | 2.9206 | 0.00088814 | -0.0057031 | 2.638 | 0.00073 | 0 | 2.9206 | 0.00088814 | -0.0057031 |  | LF | AllSpc | 2638 | 0.73 | 2638 | 0.73 | 1.1071 | 1.2166 | -0.0021619 | 2640 | 0.73 | 2640 | 0.73 | 1.11 | 1.22 | -0.00216
LFAllSpcSCEs_CliExCZ05 | Com-Iltg-dWatt-LF_OSspc | SCE | s_Cli | Ex | CZ05 | 2.735 | 0.000547 | 0 | 2.855 | 0.0006805 | -0.031365 | 2.735 | 0.000547 | 0 | 2.855 | 0.0006805 | -0.031365 |  | LF | AllSpc | 2735 | 0.547 | 2735 | 0.547 | 1.0439 | 1.2441 | -0.011468 | 2740 | 0.547 | 2740 | 0.547 | 1.04 | 1.24 | -0.0115
LFAllSpcSCEs_CliExCZ06 | Com-Iltg-dWatt-LF_OSspc | SCE | s_Cli | Ex | CZ06 | 2.735 | 0.000547 | 0 | 3.025 | 0.000704 | -0.02032 | 2.735 | 0.000547 | 0 | 3.025 | 0.000704 | -0.02032 |  | LF | AllSpc | 2735 | 0.547 | 2735 | 0.547 | 1.106 | 1.287 | -0.0074296 | 2740 | 0.547 | 2740 | 0.547 | 1.11 | 1.29 | -0.00743
LFAllSpcSCEs_CliExCZ08 | Com-Iltg-dWatt-LF_OSspc | SCE | s_Cli | Ex | CZ08 | 2.735 | 0.000547 | 0 | 3.055 | 0.0007055 | -0.01967 | 2.735 | 0.000547 | 0 | 3.055 | 0.0007055 | -0.01967 |  | LF | AllSpc | 2735 | 0.547 | 2735 | 0.547 | 1.117 | 1.2898 | -0.007192 | 2740 | 0.547 | 2740 | 0.547 | 1.12 | 1.29 | -0.00719
LFAllSpcSCEs_CliExCZ09 | Com-Iltg-dWatt-LF_OSspc | SCE | s_Cli | Ex | CZ09 | 2.735 | 0.000547 | 0 | 3.055 | 0.0007225 | -0.0203 | 2.735 | 0.000547 | 0 | 3.055 | 0.0007225 | -0.0203 |  | LF | AllSpc | 2735 | 0.547 | 2735 | 0.547 | 1.117 | 1.3208 | -0.0074223 | 2740 | 0.547 | 2740 | 0.547 | 1.12 | 1.32 | -0.00742
LFAllSpcSCEs_CliExCZ10 | Com-Iltg-dWatt-LF_OSspc | SCE | s_Cli | Ex | CZ10 | 2.735 | 0.000547 | 0 | 3.015 | 0.000719 | -0.020185 | 2.735 | 0.000547 | 0 | 3.015 | 0.000719 | -0.020185 |  | LF | AllSpc | 2735 | 0.547 | 2735 | 0.547 | 1.1024 | 1.3144 | -0.0073803 | 2740 | 0.547 | 2740 | 0.547 | 1.1 | 1.31 | -0.00738
LFAllSpcSCEs_CliExCZ13 | Com-Iltg-dWatt-LF_OSspc | SCE | s_Cli | Ex | CZ13 | 2.735 | 0.000547 | 0 | 2.975 | 0.0007115 | -0.0254 | 2.735 | 0.000547 | 0 | 2.975 | 0.0007115 | -0.0254 |  | LF | AllSpc | 2735 | 0.547 | 2735 | 0.547 | 1.0878 | 1.3007 | -0.009287 | 2740 | 0.547 | 2740 | 0.547 | 1.09 | 1.3 | -0.00929
LFAllSpcSCEs_CliExCZ14 | Com-Iltg-dWatt-LF_OSspc | SCE | s_Cli | Ex | CZ14 | 2.735 | 0.000547 | 0 | 2.98 | 0.0007165 | -0.02507 | 2.735 | 0.000547 | 0 | 2.98 | 0.0007165 | -0.02507 |  | LF | AllSpc | 2735 | 0.547 | 2735 | 0.547 | 1.0896 | 1.3099 | -0.0091664 | 2740 | 0.547 | 2740 | 0.547 | 1.09 | 1.31 | -0.00917
LFAllSpcSCEs_CliExCZ15 | Com-Iltg-dWatt-LF_OSspc | SCE | s_Cli | Ex | CZ15 | 2.735 | 0.000547 | 0 | 3.215 | 0.0007205 | -0.011754 | 2.735 | 0.000547 | 0 | 3.215 | 0.0007205 | -0.011754 |  | LF | AllSpc | 2735 | 0.547 | 2735 | 0.547 | 1.1755 | 1.3172 | -0.0042974 | 2740 | 0.547 | 2740 | 0.547 | 1.18 | 1.32 | -0.0043
LFAllSpcSCEs_CliExCZ16 | Com-Iltg-dWatt-LF_OSspc | SCE | s_Cli | Ex | CZ16 | 2.735 | 0.000547 | 0 | 2.725 | 0.000687 | -0.03905 | 2.735 | 0.000547 | 0 | 2.725 | 0.000687 | -0.03905 |  | LF | AllSpc | 2735 | 0.547 | 2735 | 0.547 | 0.99634 | 1.2559 | -0.014278 | 2740 | 0.547 | 2740 | 0.547 | 0.996 | 1.26 | -0.0143
LFAllSpcSCEs_CliExIOU | Com-Iltg-dWatt-LF_OSspc | SCE | s_Cli | Ex | IOU | 2.735 | 0.000547 | 0 | 3.0317 | 0.00070999 | -0.02068 | 2.735 | 0.000547 | 0 | 3.0317 | 0.00070999 | -0.02068 |  | LF | AllSpc | 2735 | 0.547 | 2735 | 0.547 | 1.1085 | 1.298 | -0.0075611 | 2740 | 0.547 | 2740 | 0.547 | 1.11 | 1.3 | -0.00756
LFAllSpcSCEs_FStExCZ05 | Com-Iltg-dWatt-LF_OSspc | SCE | s_FSt | Ex | CZ05 | 4.05 | 0.0007655 | 0 | 4.095 | 0.0009325 | -0.04825 | 4.05 | 0.0007655 | 0 | 4.095 | 0.0009325 | -0.04825 |  | LF | AllSpc | 4050 | 0.7655 | 4050 | 0.7655 | 1.0111 | 1.2182 | -0.011914 | 4050 | 0.766 | 4050 | 0.766 | 1.01 | 1.22 | -0.0119
LFAllSpcSCEs_FStExCZ06 | Com-Iltg-dWatt-LF_OSspc | SCE | s_FSt | Ex | CZ06 | 4.05 | 0.0007655 | 0 | 4.355 | 0.0009475 | -0.03328 | 4.05 | 0.0007655 | 0 | 4.355 | 0.0009475 | -0.03328 |  | LF | AllSpc | 4050 | 0.7655 | 4050 | 0.7655 | 1.0753 | 1.2378 | -0.0082173 | 4050 | 0.766 | 4050 | 0.766 | 1.08 | 1.24 | -0.00822
LFAllSpcSCEs_FStExCZ08 | Com-Iltg-dWatt-LF_OSspc | SCE | s_FSt | Ex | CZ08 | 4.05 | 0.0007655 | 0 | 4.425 | 0.000957 | -0.0298 | 4.05 | 0.0007655 | 0 | 4.425 | 0.000957 | -0.0298 |  | LF | AllSpc | 4050 | 0.7655 | 4050 | 0.7655 | 1.0926 | 1.2502 | -0.007358 | 4050 | 0.766 | 4050 | 0.766 | 1.09 | 1.25 | -0.00736
LFAllSpcSCEs_FStExCZ09 | Com-Iltg-dWatt-LF_OSspc | SCE | s_FSt | Ex | CZ09 | 4.05 | 0.0007655 | 0 | 4.41 | 0.000967 | -0.03008 | 4.05 | 0.0007655 | 0 | 4.41 | 0.000967 | -0.03008 |  | LF | AllSpc | 4050 | 0.7655 | 4050 | 0.7655 | 1.0889 | 1.2632 | -0.0074272 | 4050 | 0.766 | 4050 | 0.766 | 1.09 | 1.26 | -0.00743
LFAllSpcSCEs_FStExCZ10 | Com-Iltg-dWatt-LF_OSspc | SCE | s_FSt | Ex | CZ10 | 4.05 | 0.0007655 | 0 | 4.37 | 0.000971 | -0.02968 | 4.05 | 0.0007655 | 0 | 4.37 | 0.000971 | -0.02968 |  | LF | AllSpc | 4050 | 0.7655 | 4050 | 0.7655 | 1.079 | 1.2685 | -0.0073284 | 4050 | 0.766 | 4050 | 0.766 | 1.08 | 1.27 | -0.00733
LFAllSpcSCEs_FStExCZ13 | Com-Iltg-dWatt-LF_OSspc | SCE | s_FSt | Ex | CZ13 | 4.05 | 0.0007655 | 0 | 4.335 | 0.000964 | -0.0363 | 4.05 | 0.0007655 | 0 | 4.335 | 0.000964 | -0.0363 |  | LF | AllSpc | 4050 | 0.7655 | 4050 | 0.7655 | 1.0704 | 1.2593 | -0.008963 | 4050 | 0.766 | 4050 | 0.766 | 1.07 | 1.26 | -0.00896
LFAllSpcSCEs_FStExCZ14 | Com-Iltg-dWatt-LF_OSspc | SCE | s_FSt | Ex | CZ14 | 4.05 | 0.0007655 | 0 | 4.32 | 0.000977 | -0.03615 | 4.05 | 0.0007655 | 0 | 4.32 | 0.000977 | -0.03615 |  | LF | AllSpc | 4050 | 0.7655 | 4050 | 0.7655 | 1.0667 | 1.2763 | -0.0089259 | 4050 | 0.766 | 4050 | 0.766 | 1.07 | 1.28 | -0.00893
LFAllSpcSCEs_FStExCZ15 | Com-Iltg-dWatt-LF_OSspc | SCE | s_FSt | Ex | CZ15 | 4.05 | 0.0007655 | 0 | 4.65 | 0.0009735 | -0.015595 | 4.05 | 0.0007655 | 0 | 4.65 | 0.0009735 | -0.015595 |  | LF | AllSpc | 4050 | 0.7655 | 4050 | 0.7655 | 1.1481 | 1.2717 | -0.0038506 | 4050 | 0.766 | 4050 | 0.766 | 1.15 | 1.27 | -0.00385
LFAllSpcSCEs_FStExCZ16 | Com-Iltg-dWatt-LF_OSspc | SCE | s_FSt | Ex | CZ16 | 4.05 | 0.0007655 | 0 | 3.945 | 0.0009355 | -0.0564 | 4.05 | 0.0007655 | 0 | 3.945 | 0.0009355 | -0.0564 |  | LF | AllSpc | 4050 | 0.7655 | 4050 | 0.7655 | 0.97407 | 1.2221 | -0.013926 | 4050 | 0.766 | 4050 | 0.766 | 0.974 | 1.22 | -0.0139
LFAllSpcSCEs_FStExIOU | Com-Iltg-dWatt-LF_OSspc | SCE | s_FSt | Ex | IOU | 4.05 | 0.0007655 | 0 | 4.3876 | 0.00096082 | -0.030993 | 4.05 | 0.0007655 | 0 | 4.3876 | 0.00096082 | -0.030993 |  | LF | AllSpc | 4050 | 0.7655 | 4050 | 0.7655 | 1.0834 | 1.2552 | -0.0076526 | 4050 | 0.766 | 4050 | 0.766 | 1.08 | 1.26 | -0.00765
LFAllSpcSCEs_IndExCZ05 | Com-Iltg-dWatt-LF_OSspc | SCE | s_Ind | Ex | CZ05 | 2.93 | 0.0007555 | 0 | 3.22 | 0.0009345 | -0.008325 | 2.93 | 0.0007555 | 0 | 3.22 | 0.0009345 | -0.008325 |  | LF | AllSpc | 2930 | 0.7555 | 2930 | 0.7555 | 1.099 | 1.2369 | -0.0028413 | 2930 | 0.756 | 2930 | 0.756 | 1.1 | 1.24 | -0.00284
LFAllSpcSCEs_IndExCZ06 | Com-Iltg-dWatt-LF_OSspc | SCE | s_Ind | Ex | CZ06 | 2.93 | 0.0007555 | 0 | 3.35 | 0.000915 | -0.0029385 | 2.93 | 0.0007555 | 0 | 3.35 | 0.000915 | -0.0029385 |  | LF | AllSpc | 2930 | 0.7555 | 2930 | 0.7555 | 1.1433 | 1.2111 | -0.0010029 | 2930 | 0.756 | 2930 | 0.756 | 1.14 | 1.21 | -0.001
LFAllSpcSCEs_IndExCZ08 | Com-Iltg-dWatt-LF_OSspc | SCE | s_Ind | Ex | CZ08 | 2.93 | 0.0007555 | 0 | 3.365 | 0.0009325 | -0.0023495 | 2.93 | 0.0007555 | 0 | 3.365 | 0.0009325 | -0.0023495 |  | LF | AllSpc | 2930 | 0.7555 | 2930 | 0.7555 | 1.1485 | 1.2343 | -0.00080188 | 2930 | 0.756 | 2930 | 0.756 | 1.15 | 1.23 | -0.000802
LFAllSpcSCEs_IndExCZ09 | Com-Iltg-dWatt-LF_OSspc | SCE | s_Ind | Ex | CZ09 | 2.93 | 0.0007555 | 0 | 3.35 | 0.000945 | -0.003389 | 2.93 | 0.0007555 | 0 | 3.35 | 0.000945 | -0.003389 |  | LF | AllSpc | 2930 | 0.7555 | 2930 | 0.7555 | 1.1433 | 1.2508 | -0.0011567 | 2930 | 0.756 | 2930 | 0.756 | 1.14 | 1.25 | -0.00116
LFAllSpcSCEs_IndExCZ10 | Com-Iltg-dWatt-LF_OSspc | SCE | s_Ind | Ex | CZ10 | 2.93 | 0.0007555 | 0 | 3.255 | 0.000941 | -0.0037 | 2.93 | 0.0007555 | 0 | 3.255 | 0.000941 | -0.0037 |  | LF | AllSpc | 2930 | 0.7555 | 2930 | 0.7555 | 1.1109 | 1.2455 | -0.0012628 | 2930 | 0.756 | 2930 | 0.756 | 1.11 | 1.25 | -0.00126
LFAllSpcSCEs_IndExCZ13 | Com-Iltg-dWatt-LF_OSspc | SCE | s_Ind | Ex | CZ13 | 2.93 | 0.0007555 | 0 | 3.24 | 0.0009215 | -0.00872 | 2.93 | 0.0007555 | 0 | 3.24 | 0.0009215 | -0.00872 |  | LF | AllSpc | 2930 | 0.7555 | 2930 | 0.7555 | 1.1058 | 1.2197 | -0.0029761 | 2930 | 0.756 | 2930 | 0.756 | 1.11 | 1.22 | -0.00298
LFAllSpcSCEs_IndExCZ14 | Com-Iltg-dWatt-LF_OSspc | SCE | s_Ind | Ex | CZ14 | 2.93 | 0.0007555 | 0 | 3.225 | 0.0009385 | -0.01012 | 2.93 | 0.0007555 | 0 | 3.225 | 0.0009385 | -0.01012 |  | LF | AllSpc | 2930 | 0.7555 | 2930 | 0.7555 | 1.1007 | 1.2422 | -0.0034539 | 2930 | 0.756 | 2930 | 0.756 | 1.1 | 1.24 | -0.00345
LFAllSpcSCEs_IndExCZ15 | Com-Iltg-dWatt-LF_OSspc | SCE | s_Ind | Ex | CZ15 | 2.93 | 0.0007555 | 0 | 3.43 | 0.000939 | -0.00085 | 2.93 | 0.0007555 | 0 | 3.43 | 0.000939 | -0.00085 |  | LF | AllSpc | 2930 | 0.7555 | 2930 | 0.7555 | 1.1706 | 1.2429 | -0.0002901 | 2930 | 0.756 | 2930 | 0.756 | 1.17 | 1.24 | -0.00029
LFAllSpcSCEs_IndExCZ16 | Com-Iltg-dWatt-LF_OSspc | SCE | s_Ind | Ex | CZ16 | 2.93 | 0.0007555 | 0 | 3.02 | 0.000903 | -0.0214 | 2.93 | 0.0007555 | 0 | 3.02 | 0.000903 | -0.0214 |  | LF | AllSpc | 2930 | 0.7555 | 2930 | 0.7555 | 1.0307 | 1.1952 | -0.0073038 | 2930 | 0.756 | 2930 | 0.756 | 1.03 | 1.2 | -0.0073
LFAllSpcSCEs_IndExIOU | Com-Iltg-dWatt-LF_OSspc | SCE | s_Ind | Ex | IOU | 2.93 | 0.0007555 | 0 | 3.3291 | 0.00093166 | -0.0036407 | 2.93 | 0.0007555 | 0 | 3.3291 | 0.00093166 | -0.0036407 |  | LF | AllSpc | 2930 | 0.7555 | 2930 | 0.7555 | 1.1362 | 1.2332 | -0.0012426 | 2930 | 0.756 | 2930 | 0.756 | 1.14 | 1.23 | -0.00124
LFAllSpcSCEs_MiCExCZ05 | Com-Iltg-dWatt-LF_OSspc | SCE | s_MiC | Ex | CZ05 | 3.0267 | 0.00068567 | 0 | 3.22 | 0.00084 | -0.022343 | 3.0267 | 0.00068567 | 0 | 3.22 | 0.00084 | -0.022343 |  | LF | AllSpc | 3026.7 | 0.68567 | 3026.7 | 0.68567 | 1.0639 | 1.2251 | -0.0073821 | 3030 | 0.686 | 3030 | 0.686 | 1.06 | 1.23 | -0.00738
LFAllSpcSCEs_MiCExCZ06 | Com-Iltg-dWatt-LF_OSspc | SCE | s_MiC | Ex | CZ06 | 3.0267 | 0.00068567 | 0 | 3.4133 | 0.000852 | -0.010533 | 3.0267 | 0.00068567 | 0 | 3.4133 | 0.000852 | -0.010533 |  | LF | AllSpc | 3026.7 | 0.68567 | 3026.7 | 0.68567 | 1.1278 | 1.2426 | -0.0034802 | 3030 | 0.686 | 3030 | 0.686 | 1.13 | 1.24 | -0.00348
LFAllSpcSCEs_MiCExCZ08 | Com-Iltg-dWatt-LF_OSspc | SCE | s_MiC | Ex | CZ08 | 3.0267 | 0.00068567 | 0 | 3.4367 | 0.000845 | -0.0088467 | 3.0267 | 0.00068567 | 0 | 3.4367 | 0.000845 | -0.0088467 |  | LF | AllSpc | 3026.7 | 0.68567 | 3026.7 | 0.68567 | 1.1355 | 1.2324 | -0.0029229 | 3030 | 0.686 | 3030 | 0.686 | 1.14 | 1.23 | -0.00292
LFAllSpcSCEs_MiCExCZ09 | Com-Iltg-dWatt-LF_OSspc | SCE | s_MiC | Ex | CZ09 | 3.0267 | 0.00068567 | 0 | 3.4133 | 0.000853 | -0.010387 | 3.0267 | 0.00068567 | 0 | 3.4133 | 0.000853 | -0.010387 |  | LF | AllSpc | 3026.7 | 0.68567 | 3026.7 | 0.68567 | 1.1278 | 1.244 | -0.0034317 | 3030 | 0.686 | 3030 | 0.686 | 1.13 | 1.24 | -0.00343
LFAllSpcSCEs_MiCExCZ10 | Com-Iltg-dWatt-LF_OSspc | SCE | s_MiC | Ex | CZ10 | 3.0267 | 0.00068567 | 0 | 3.36 | 0.00083333 | -0.01091 | 3.0267 | 0.00068567 | 0 | 3.36 | 0.00083333 | -0.01091 |  | LF | AllSpc | 3026.7 | 0.68567 | 3026.7 | 0.68567 | 1.1101 | 1.2154 | -0.0036046 | 3030 | 0.686 | 3030 | 0.686 | 1.11 | 1.22 | -0.0036
LFAllSpcSCEs_MiCExCZ13 | Com-Iltg-dWatt-LF_OSspc | SCE | s_MiC | Ex | CZ13 | 3.0267 | 0.00068567 | 0 | 3.3033 | 0.000853 | -0.0203 | 3.0267 | 0.00068567 | 0 | 3.3033 | 0.000853 | -0.0203 |  | LF | AllSpc | 3026.7 | 0.68567 | 3026.7 | 0.68567 | 1.0914 | 1.244 | -0.006707 | 3030 | 0.686 | 3030 | 0.686 | 1.09 | 1.24 | -0.00671
LFAllSpcSCEs_MiCExCZ14 | Com-Iltg-dWatt-LF_OSspc | SCE | s_MiC | Ex | CZ14 | 3.0267 | 0.00068567 | 0 | 3.2867 | 0.000837 | -0.019813 | 3.0267 | 0.00068567 | 0 | 3.2867 | 0.000837 | -0.019813 |  | LF | AllSpc | 3026.7 | 0.68567 | 3026.7 | 0.68567 | 1.0859 | 1.2207 | -0.0065462 | 3030 | 0.686 | 3030 | 0.686 | 1.09 | 1.22 | -0.00655
LFAllSpcSCEs_MiCExCZ15 | Com-Iltg-dWatt-LF_OSspc | SCE | s_MiC | Ex | CZ15 | 3.0267 | 0.00068567 | 0 | 3.57 | 0.00086067 | -0.003869 | 3.0267 | 0.00068567 | 0 | 3.57 | 0.00086067 | -0.003869 |  | LF | AllSpc | 3026.7 | 0.68567 | 3026.7 | 0.68567 | 1.1795 | 1.2552 | -0.0012783 | 3030 | 0.686 | 3030 | 0.686 | 1.18 | 1.26 | -0.00128
LFAllSpcSCEs_MiCExCZ16 | Com-Iltg-dWatt-LF_OSspc | SCE | s_MiC | Ex | CZ16 | 3.0267 | 0.00068567 | 0 | 3.0133 | 0.00082733 | -0.037733 | 3.0267 | 0.00068567 | 0 | 3.0133 | 0.00082733 | -0.037733 |  | LF | AllSpc | 3026.7 | 0.68567 | 3026.7 | 0.68567 | 0.99559 | 1.2066 | -0.012467 | 3030 | 0.686 | 3030 | 0.686 | 0.996 | 1.21 | -0.0125
LFAllSpcSCEs_MiCExIOU | Com-Iltg-dWatt-LF_OSspc | SCE | s_MiC | Ex | IOU | 3.0267 | 0.00068567 | 0 | 3.4001 | 0.00084519 | -0.010949 | 3.0267 | 0.00068567 | 0 | 3.4001 | 0.00084519 | -0.010949 |  | LF | AllSpc | 3026.7 | 0.68567 | 3026.7 | 0.68567 | 1.1234 | 1.2327 | -0.0036176 | 3030 | 0.686 | 3030 | 0.686 | 1.12 | 1.23 | -0.00362
LFAllSpcSCEs_TCUExCZ05 | Com-Iltg-dWatt-LF_OSspc | SCE | s_TCU | Ex | CZ05 | 2.618 | 0.00061 | 0 | 2.684 | 0.0007332 | -0.013686 | 2.618 | 0.00061 | 0 | 2.684 | 0.0007332 | -0.013686 |  | LF | AllSpc | 2618 | 0.61 | 2618 | 0.61 | 1.0252 | 1.202 | -0.0052277 | 2620 | 0.61 | 2620 | 0.61 | 1.03 | 1.2 | -0.00523
LFAllSpcSCEs_TCUExCZ06 | Com-Iltg-dWatt-LF_OSspc | SCE | s_TCU | Ex | CZ06 | 2.618 | 0.00061 | 0 | 2.826 | 0.0007414 | -0.006938 | 2.618 | 0.00061 | 0 | 2.826 | 0.0007414 | -0.006938 |  | LF | AllSpc | 2618 | 0.61 | 2618 | 0.61 | 1.0794 | 1.2154 | -0.0026501 | 2620 | 0.61 | 2620 | 0.61 | 1.08 | 1.22 | -0.00265
LFAllSpcSCEs_TCUExCZ08 | Com-Iltg-dWatt-LF_OSspc | SCE | s_TCU | Ex | CZ08 | 2.618 | 0.00061 | 0 | 2.844 | 0.0007434 | -0.006216 | 2.618 | 0.00061 | 0 | 2.844 | 0.0007434 | -0.006216 |  | LF | AllSpc | 2618 | 0.61 | 2618 | 0.61 | 1.0863 | 1.2187 | -0.0023743 | 2620 | 0.61 | 2620 | 0.61 | 1.09 | 1.22 | -0.00237
LFAllSpcSCEs_TCUExCZ09 | Com-Iltg-dWatt-LF_OSspc | SCE | s_TCU | Ex | CZ09 | 2.618 | 0.00061 | 0 | 2.834 | 0.0007546 | -0.007512 | 2.618 | 0.00061 | 0 | 2.834 | 0.0007546 | -0.007512 |  | LF | AllSpc | 2618 | 0.61 | 2618 | 0.61 | 1.0825 | 1.237 | -0.0028694 | 2620 | 0.61 | 2620 | 0.61 | 1.08 | 1.24 | -0.00287
LFAllSpcSCEs_TCUExCZ10 | Com-Iltg-dWatt-LF_OSspc | SCE | s_TCU | Ex | CZ10 | 2.618 | 0.00061 | 0 | 2.806 | 0.0007474 | -0.00736 | 2.618 | 0.00061 | 0 | 2.806 | 0.0007474 | -0.00736 |  | LF | AllSpc | 2618 | 0.61 | 2618 | 0.61 | 1.0718 | 1.2252 | -0.0028113 | 2620 | 0.61 | 2620 | 0.61 | 1.07 | 1.23 | -0.00281
LFAllSpcSCEs_TCUExCZ13 | Com-Iltg-dWatt-LF_OSspc | SCE | s_TCU | Ex | CZ13 | 2.618 | 0.00061 | 0 | 2.778 | 0.00074 | -0.01194 | 2.618 | 0.00061 | 0 | 2.778 | 0.00074 | -0.01194 |  | LF | AllSpc | 2618 | 0.61 | 2618 | 0.61 | 1.0611 | 1.2131 | -0.0045607 | 2620 | 0.61 | 2620 | 0.61 | 1.06 | 1.21 | -0.00456
LFAllSpcSCEs_TCUExCZ14 | Com-Iltg-dWatt-LF_OSspc | SCE | s_TCU | Ex | CZ14 | 2.618 | 0.00061 | 0 | 2.766 | 0.0007462 | -0.012408 | 2.618 | 0.00061 | 0 | 2.766 | 0.0007462 | -0.012408 |  | LF | AllSpc | 2618 | 0.61 | 2618 | 0.61 | 1.0565 | 1.2233 | -0.0047395 | 2620 | 0.61 | 2620 | 0.61 | 1.06 | 1.22 | -0.00474
LFAllSpcSCEs_TCUExCZ15 | Com-Iltg-dWatt-LF_OSspc | SCE | s_TCU | Ex | CZ15 | 2.618 | 0.00061 | 0 | 2.946 | 0.0007442 | -0.0031154 | 2.618 | 0.00061 | 0 | 2.946 | 0.0007442 | -0.0031154 |  | LF | AllSpc | 2618 | 0.61 | 2618 | 0.61 | 1.1253 | 1.22 | -0.00119 | 2620 | 0.61 | 2620 | 0.61 | 1.13 | 1.22 | -0.00119
LFAllSpcSCEs_TCUExCZ16 | Com-Iltg-dWatt-LF_OSspc | SCE | s_TCU | Ex | CZ16 | 2.618 | 0.00061 | 0 | 2.59 | 0.0007258 | -0.02162 | 2.618 | 0.00061 | 0 | 2.59 | 0.0007258 | -0.02162 |  | LF | AllSpc | 2618 | 0.61 | 2618 | 0.61 | 0.9893 | 1.1898 | -0.0082582 | 2620 | 0.61 | 2620 | 0.61 | 0.989 | 1.19 | -0.00826
LFAllSpcSCEs_TCUExIOU | Com-Iltg-dWatt-LF_OSspc | SCE | s_TCU | Ex | IOU | 2.618 | 0.00061 | 0 | 2.8277 | 0.00074512 | -0.0072703 | 2.618 | 0.00061 | 0 | 2.8277 | 0.00074512 | -0.0072703 |  | LF | AllSpc | 2618 | 0.61 | 2618 | 0.61 | 1.0801 | 1.2215 | -0.002777 | 2620 | 0.61 | 2620 | 0.61 | 1.08 | 1.22 | -0.00278
LFAllSpcSCESCnExCZ05 | Com-Iltg-dWatt-LF_OSspc | SCE | SCn | Ex | CZ05 | 3.14 | 0.000588 | 0 | 2.9 | 0.000743 | -0.033 | 3.14 | 0.000588 | 0 | 2.9 | 0.000743 | -0.033 |  | LF | AllSpc | 3140 | 0.588 | 3140 | 0.588 | 0.92357 | 1.2636 | -0.01051 | 3140 | 0.588 | 3140 | 0.588 | 0.924 | 1.26 | -0.0105
LFAllSpcSCESCnExCZ06 | Com-Iltg-dWatt-LF_OSspc | SCE | SCn | Ex | CZ06 | 3.14 | 0.000588 | 0 | 3.24 | 0.00077 | -0.0173 | 3.14 | 0.000588 | 0 | 3.24 | 0.00077 | -0.0173 |  | LF | AllSpc | 3140 | 0.588 | 3140 | 0.588 | 1.0318 | 1.3095 | -0.0055096 | 3140 | 0.588 | 3140 | 0.588 | 1.03 | 1.31 | -0.00551
LFAllSpcSCESCnExCZ08 | Com-Iltg-dWatt-LF_OSspc | SCE | SCn | Ex | CZ08 | 3.14 | 0.000588 | 0 | 3.29 | 0.000768 | -0.0149 | 3.14 | 0.000588 | 0 | 3.29 | 0.000768 | -0.0149 |  | LF | AllSpc | 3140 | 0.588 | 3140 | 0.588 | 1.0478 | 1.3061 | -0.0047452 | 3140 | 0.588 | 3140 | 0.588 | 1.05 | 1.31 | -0.00475
LFAllSpcSCESCnExCZ09 | Com-Iltg-dWatt-LF_OSspc | SCE | SCn | Ex | CZ09 | 3.14 | 0.000588 | 0 | 3.2702 | 0.000782 | -0.0176 | 3.14 | 0.000588 | 0 | 3.2702 | 0.000782 | -0.0176 |  | LF | AllSpc | 3140 | 0.588 | 3140 | 0.588 | 1.0415 | 1.3299 | -0.0056051 | 3140 | 0.588 | 3140 | 0.588 | 1.04 | 1.33 | -0.00561
LFAllSpcSCESCnExCZ10 | Com-Iltg-dWatt-LF_OSspc | SCE | SCn | Ex | CZ10 | 3.14 | 0.000588 | 0 | 3.26 | 0.000771 | -0.0185 | 3.14 | 0.000588 | 0 | 3.26 | 0.000771 | -0.0185 |  | LF | AllSpc | 3140 | 0.588 | 3140 | 0.588 | 1.0382 | 1.3112 | -0.0058917 | 3140 | 0.588 | 3140 | 0.588 | 1.04 | 1.31 | -0.00589
LFAllSpcSCESCnExCZ13 | Com-Iltg-dWatt-LF_OSspc | SCE | SCn | Ex | CZ13 | 3.14 | 0.000588 | 0 | 3.21 | 0.000761 | -0.0245 | 3.14 | 0.000588 | 0 | 3.21 | 0.000761 | -0.0245 |  | LF | AllSpc | 3140 | 0.588 | 3140 | 0.588 | 1.0223 | 1.2942 | -0.0078025 | 3140 | 0.588 | 3140 | 0.588 | 1.02 | 1.29 | -0.0078
LFAllSpcSCESCnExCZ14 | Com-Iltg-dWatt-LF_OSspc | SCE | SCn | Ex | CZ14 | 3.14 | 0.000588 | 0 | 3.18 | 0.00076 | -0.027 | 3.14 | 0.000588 | 0 | 3.18 | 0.00076 | -0.027 |  | LF | AllSpc | 3140 | 0.588 | 3140 | 0.588 | 1.0127 | 1.2925 | -0.0085987 | 3140 | 0.588 | 3140 | 0.588 | 1.01 | 1.29 | -0.0086
LFAllSpcSCESCnExCZ15 | Com-Iltg-dWatt-LF_OSspc | SCE | SCn | Ex | CZ15 | 3.14 | 0.000588 | 0 | 3.4815 | 0.000764 | -0.00738 | 3.14 | 0.000588 | 0 | 3.4815 | 0.000764 | -0.00738 |  | LF | AllSpc | 3140 | 0.588 | 3140 | 0.588 | 1.1087 | 1.2993 | -0.0023503 | 3140 | 0.588 | 3140 | 0.588 | 1.11 | 1.3 | -0.00235
LFAllSpcSCESCnExCZ16 | Com-Iltg-dWatt-LF_OSspc | SCE | SCn | Ex | CZ16 | 3.14 | 0.000588 | 0 | 2.87 | 0.000739 | -0.0386 | 3.14 | 0.000588 | 0 | 2.87 | 0.000739 | -0.0386 |  | LF | AllSpc | 3140 | 0.588 | 3140 | 0.588 | 0.91401 | 1.2568 | -0.012293 | 3140 | 0.588 | 3140 | 0.588 | 0.914 | 1.26 | -0.0123
LFAllSpcSCESCnExIOU | Com-Iltg-dWatt-LF_OSspc | SCE | SCn | Ex | IOU | 3.14 | 0.000588 | 0 | 3.2679 | 0.00077033 | -0.017016 | 3.14 | 0.000588 | 0 | 3.2679 | 0.00077033 | -0.017016 |  | LF | AllSpc | 3140 | 0.588 | 3140 | 0.588 | 1.0407 | 1.3101 | -0.0054191 | 3140 | 0.588 | 3140 | 0.588 | 1.04 | 1.31 | -0.00542
LFAllSpcSCESCnNewCZ05 | Com-Iltg-dWatt-LF_OSspc | SCE | SCn | New | CZ05 | 3.14 | 0.000588 | 0 | 2.92 | 0.000741 | -0.0348 | 3.14 | 0.000588 | 0 | 2.92 | 0.000741 | -0.0348 |  | LF | AllSpc | 3140 | 0.588 | 3140 | 0.588 | 0.92994 | 1.2602 | -0.011083 | 3140 | 0.588 | 3140 | 0.588 | 0.93 | 1.26 | -0.0111
LFAllSpcSCESCnNewCZ06 | Com-Iltg-dWatt-LF_OSspc | SCE | SCn | New | CZ06 | 3.14 | 0.000588 | 0 | 3.14 | 0.000711 | -0.0185 | 3.14 | 0.000588 | 0 | 3.14 | 0.000711 | -0.0185 |  | LF | AllSpc | 3140 | 0.588 | 3140 | 0.588 | 1 | 1.2092 | -0.0058917 | 3140 | 0.588 | 3140 | 0.588 | 1 | 1.21 | -0.00589
LFAllSpcSCESCnNewCZ08 | Com-Iltg-dWatt-LF_OSspc | SCE | SCn | New | CZ08 | 3.14 | 0.000588 | 0 | 3.22 | 0.000722 | -0.0161 | 3.14 | 0.000588 | 0 | 3.22 | 0.000722 | -0.0161 |  | LF | AllSpc | 3140 | 0.588 | 3140 | 0.588 | 1.0255 | 1.2279 | -0.0051274 | 3140 | 0.588 | 3140 | 0.588 | 1.03 | 1.23 | -0.00513
LFAllSpcSCESCnNewCZ09 | Com-Iltg-dWatt-LF_OSspc | SCE | SCn | New | CZ09 | 3.14 | 0.000588 | 0 | 3.22 | 0.000747 | -0.0173 | 3.14 | 0.000588 | 0 | 3.22 | 0.000747 | -0.0173 |  | LF | AllSpc | 3140 | 0.588 | 3140 | 0.588 | 1.0255 | 1.2704 | -0.0055096 | 3140 | 0.588 | 3140 | 0.588 | 1.03 | 1.27 | -0.00551
LFAllSpcSCESCnNewCZ10 | Com-Iltg-dWatt-LF_OSspc | SCE | SCn | New | CZ10 | 3.14 | 0.000588 | 0 | 3.23 | 0.00074 | -0.0188 | 3.14 | 0.000588 | 0 | 3.23 | 0.00074 | -0.0188 |  | LF | AllSpc | 3140 | 0.588 | 3140 | 0.588 | 1.0287 | 1.2585 | -0.0059873 | 3140 | 0.588 | 3140 | 0.588 | 1.03 | 1.26 | -0.00599
LFAllSpcSCESCnNewCZ13 | Com-Iltg-dWatt-LF_OSspc | SCE | SCn | New | CZ13 | 3.14 | 0.000588 | 0 | 3.13 | 0.00072 | -0.0246 | 3.14 | 0.000588 | 0 | 3.13 | 0.00072 | -0.0246 |  | LF | AllSpc | 3140 | 0.588 | 3140 | 0.588 | 0.99682 | 1.2245 | -0.0078344 | 3140 | 0.588 | 3140 | 0.588 | 0.997 | 1.22 | -0.00783
LFAllSpcSCESCnNewCZ14 | Com-Iltg-dWatt-LF_OSspc | SCE | SCn | New | CZ14 | 3.14 | 0.000588 | 0 | 3.16 | 0.000737 | -0.0277 | 3.14 | 0.000588 | 0 | 3.16 | 0.000737 | -0.0277 |  | LF | AllSpc | 3140 | 0.588 | 3140 | 0.588 | 1.0064 | 1.2534 | -0.0088217 | 3140 | 0.588 | 3140 | 0.588 | 1.01 | 1.25 | -0.00882
LFAllSpcSCESCnNewCZ15 | Com-Iltg-dWatt-LF_OSspc | SCE | SCn | New | CZ15 | 3.14 | 0.000588 | 0 | 3.43 | 0.000743 | -0.0059 | 3.14 | 0.000588 | 0 | 3.43 | 0.000743 | -0.0059 |  | LF | AllSpc | 3140 | 0.588 | 3140 | 0.588 | 1.0924 | 1.2636 | -0.001879 | 3140 | 0.588 | 3140 | 0.588 | 1.09 | 1.26 | -0.00188
LFAllSpcSCESCnNewCZ16 | Com-Iltg-dWatt-LF_OSspc | SCE | SCn | New | CZ16 | 3.14 | 0.000588 | 0 | 2.85 | 0.000712 | -0.0402 | 3.14 | 0.000588 | 0 | 2.85 | 0.000712 | -0.0402 |  | LF | AllSpc | 3140 | 0.588 | 3140 | 0.588 | 0.90764 | 1.2109 | -0.012803 | 3140 | 0.588 | 3140 | 0.588 | 0.908 | 1.21 | -0.0128
LFAllSpcSCESCnNewIOU | Com-Iltg-dWatt-LF_OSspc | SCE | SCn | New | IOU | 3.14 | 0.000588 | 0 | 3.2166 | 0.00073429 | -0.018497 | 3.14 | 0.000588 | 0 | 3.2166 | 0.00073429 | -0.018497 |  | LF | AllSpc | 3140 | 0.588 | 3140 | 0.588 | 1.0244 | 1.2488 | -0.0058907 | 3140 | 0.588 | 3140 | 0.588 | 1.02 | 1.25 | -0.00589
LFAllSpcSCESUnExCZ05 | Com-Iltg-dWatt-LF_OSspc | SCE | SUn | Ex | CZ05 | 3.14 | 0.000588 | 0 | 3.14 | 0.000588 | 0 | 3.14 | 0.000588 | 0 | 3.14 | 0.000588 | 0 |  | LF | AllSpc | 3140 | 0.588 | 3140 | 0.588 | 1 | 1 | 0 | 3140 | 0.588 | 3140 | 0.588 | 1 | 1 | 0
LFAllSpcSCESUnExCZ06 | Com-Iltg-dWatt-LF_OSspc | SCE | SUn | Ex | CZ06 | 3.14 | 0.000588 | 0 | 3.14 | 0.000588 | 0 | 3.14 | 0.000588 | 0 | 3.14 | 0.000588 | 0 |  | LF | AllSpc | 3140 | 0.588 | 3140 | 0.588 | 1 | 1 | 0 | 3140 | 0.588 | 3140 | 0.588 | 1 | 1 | 0
LFAllSpcSCESUnExCZ08 | Com-Iltg-dWatt-LF_OSspc | SCE | SUn | Ex | CZ08 | 3.14 | 0.000588 | 0 | 3.14 | 0.000588 | 0 | 3.14 | 0.000588 | 0 | 3.14 | 0.000588 | 0 |  | LF | AllSpc | 3140 | 0.588 | 3140 | 0.588 | 1 | 1 | 0 | 3140 | 0.588 | 3140 | 0.588 | 1 | 1 | 0
LFAllSpcSCESUnExCZ09 | Com-Iltg-dWatt-LF_OSspc | SCE | SUn | Ex | CZ09 | 3.14 | 0.000588 | 0 | 3.14 | 0.000588 | 0 | 3.14 | 0.000588 | 0 | 3.14 | 0.000588 | 0 |  | LF | AllSpc | 3140 | 0.588 | 3140 | 0.588 | 1 | 1 | 0 | 3140 | 0.588 | 3140 | 0.588 | 1 | 1 | 0
LFAllSpcSCESUnExCZ10 | Com-Iltg-dWatt-LF_OSspc | SCE | SUn | Ex | CZ10 | 3.14 | 0.000588 | 0 | 3.14 | 0.000588 | 0 | 3.14 | 0.000588 | 0 | 3.14 | 0.000588 | 0 |  | LF | AllSpc | 3140 | 0.588 | 3140 | 0.588 | 1 | 1 | 0 | 3140 | 0.588 | 3140 | 0.588 | 1 | 1 | 0
LFAllSpcSCESUnExCZ13 | Com-Iltg-dWatt-LF_OSspc | SCE | SUn | Ex | CZ13 | 3.14 | 0.000588 | 0 | 3.14 | 0.000588 | 0 | 3.14 | 0.000588 | 0 | 3.14 | 0.000588 | 0 |  | LF | AllSpc | 3140 | 0.588 | 3140 | 0.588 | 1 | 1 | 0 | 3140 | 0.588 | 3140 | 0.588 | 1 | 1 | 0
LFAllSpcSCESUnExCZ14 | Com-Iltg-dWatt-LF_OSspc | SCE | SUn | Ex | CZ14 | 3.14 | 0.000588 | 0 | 3.14 | 0.000588 | 0 | 3.14 | 0.000588 | 0 | 3.14 | 0.000588 | 0 |  | LF | AllSpc | 3140 | 0.588 | 3140 | 0.588 | 1 | 1 | 0 | 3140 | 0.588 | 3140 | 0.588 | 1 | 1 | 0
LFAllSpcSCESUnExCZ15 | Com-Iltg-dWatt-LF_OSspc | SCE | SUn | Ex | CZ15 | 3.14 | 0.000588 | 0 | 3.14 | 0.000588 | 0 | 3.14 | 0.000588 | 0 | 3.14 | 0.000588 | 0 |  | LF | AllSpc | 3140 | 0.588 | 3140 | 0.588 | 1 | 1 | 0 | 3140 | 0.588 | 3140 | 0.588 | 1 | 1 | 0
LFAllSpcSCESUnExCZ16 | Com-Iltg-dWatt-LF_OSspc | SCE | SUn | Ex | CZ16 | 3.14 | 0.000588 | 0 | 3.14 | 0.000588 | 0 | 3.14 | 0.000588 | 0 | 3.14 | 0.000588 | 0 |  | LF | AllSpc | 3140 | 0.588 | 3140 | 0.588 | 1 | 1 | 0 | 3140 | 0.588 | 3140 | 0.588 | 1 | 1 | 0
LFAllSpcSCESUnExIOU | Com-Iltg-dWatt-LF_OSspc | SCE | SUn | Ex | IOU | 3.14 | 0.000588 | 0 | 3.14 | 0.000588 | 0 | 3.14 | 0.000588 | 0 | 3.14 | 0.000588 | 0 |  | LF | AllSpc | 3140 | 0.588 | 3140 | 0.588 | 1 | 1 | 0 | 3140 | 0.588 | 3140 | 0.588 | 1 | 1 | 0
LFAllSpcSCESUnNewCZ05 | Com-Iltg-dWatt-LF_OSspc | SCE | SUn | New | CZ05 | 3.14 | 0.000588 | 0 | 3.14 | 0.000588 | 0 | 3.14 | 0.000588 | 0 | 3.14 | 0.000588 | 0 |  | LF | AllSpc | 3140 | 0.588 | 3140 | 0.588 | 1 | 1 | 0 | 3140 | 0.588 | 3140 | 0.588 | 1 | 1 | 0
LFAllSpcSCESUnNewCZ06 | Com-Iltg-dWatt-LF_OSspc | SCE | SUn | New | CZ06 | 3.14 | 0.000588 | 0 | 3.14 | 0.000588 | 0 | 3.14 | 0.000588 | 0 | 3.14 | 0.000588 | 0 |  | LF | AllSpc | 3140 | 0.588 | 3140 | 0.588 | 1 | 1 | 0 | 3140 | 0.588 | 3140 | 0.588 | 1 | 1 | 0
LFAllSpcSCESUnNewCZ08 | Com-Iltg-dWatt-LF_OSspc | SCE | SUn | New | CZ08 | 3.14 | 0.000588 | 0 | 3.14 | 0.000588 | 0 | 3.14 | 0.000588 | 0 | 3.14 | 0.000588 | 0 |  | LF | AllSpc | 3140 | 0.588 | 3140 | 0.588 | 1 | 1 | 0 | 3140 | 0.588 | 3140 | 0.588 | 1 | 1 | 0
LFAllSpcSCESUnNewCZ09 | Com-Iltg-dWatt-LF_OSspc | SCE | SUn | New | CZ09 | 3.14 | 0.000588 | 0 | 3.14 | 0.000588 | 0 | 3.14 | 0.000588 | 0 | 3.14 | 0.000588 | 0 |  | LF | AllSpc | 3140 | 0.588 | 3140 | 0.588 | 1 | 1 | 0 | 3140 | 0.588 | 3140 | 0.588 | 1 | 1 | 0
LFAllSpcSCESUnNewCZ10 | Com-Iltg-dWatt-LF_OSspc | SCE | SUn | New | CZ10 | 3.14 | 0.000588 | 0 | 3.14 | 0.000588 | 0 | 3.14 | 0.000588 | 0 | 3.14 | 0.000588 | 0 |  | LF | AllSpc | 3140 | 0.588 | 3140 | 0.588 | 1 | 1 | 0 | 3140 | 0.588 | 3140 | 0.588 | 1 | 1 | 0
LFAllSpcSCESUnNewCZ13 | Com-Iltg-dWatt-LF_OSspc | SCE | SUn | New | CZ13 | 3.14 | 0.000588 | 0 | 3.14 | 0.000588 | 0 | 3.14 | 0.000588 | 0 | 3.14 | 0.000588 | 0 |  | LF | AllSpc | 3140 | 0.588 | 3140 | 0.588 | 1 | 1 | 0 | 3140 | 0.588 | 3140 | 0.588 | 1 | 1 | 0
LFAllSpcSCESUnNewCZ14 | Com-Iltg-dWatt-LF_OSspc | SCE | SUn | New | CZ14 | 3.14 | 0.000588 | 0 | 3.14 | 0.000588 | 0 | 3.14 | 0.000588 | 0 | 3.14 | 0.000588 | 0 |  | LF | AllSpc | 3140 | 0.588 | 3140 | 0.588 | 1 | 1 | 0 | 3140 | 0.588 | 3140 | 0.588 | 1 | 1 | 0
LFAllSpcSCESUnNewCZ15 | Com-Iltg-dWatt-LF_OSspc | SCE | SUn | New | CZ15 | 3.14 | 0.000588 | 0 | 3.14 | 0.000588 | 0 | 3.14 | 0.000588 | 0 | 3.14 | 0.000588 | 0 |  | LF | AllSpc | 3140 | 0.588 | 3140 | 0.588 | 1 | 1 | 0 | 3140 | 0.588 | 3140 | 0.588 | 1 | 1 | 0
LFAllSpcSCESUnNewCZ16 | Com-Iltg-dWatt-LF_OSspc | SCE | SUn | New | CZ16 | 3.14 | 0.000588 | 0 | 3.14 | 0.000588 | 0 | 3.14 | 0.000588 | 0 | 3.14 | 0.000588 | 0 |  | LF | AllSpc | 3140 | 0.588 | 3140 | 0.588 | 1 | 1 | 0 | 3140 | 0.588 | 3140 | 0.588 | 1 | 1 | 0
LFAllSpcSCESUnNewIOU | Com-Iltg-dWatt-LF_OSspc | SCE | SUn | New | IOU | 3.14 | 0.000588 | 0 | 3.14 | 0.000588 | 0 | 3.14 | 0.000588 | 0 | 3.14 | 0.000588 | 0 |  | LF | AllSpc | 3140 | 0.588 | 3140 | 0.588 | 1 | 1 | 0 | 3140 | 0.588 | 3140 | 0.588 | 1 | 1 | 0
LFAllSpcSCEWRfExCZ06 | Com-Iltg-dWatt-LF_OSspc | SCE | WRf | Ex | CZ06 | 3.13 | 0.000473 | 0 | 4.9493 | 0.000593 | 0 | 3.13 | 0.000473 | 0 | 4.9493 | 0.000593 | 0 |  | LF | AllSpc | 3130 | 0.473 | 3130 | 0.473 | 1.5813 | 1.2537 | 0 | 3130 | 0.473 | 3130 | 0.473 | 1.58 | 1.25 | 0
LFAllSpcSCEWRfExCZ08 | Com-Iltg-dWatt-LF_OSspc | SCE | WRf | Ex | CZ08 | 3.13 | 0.000473 | 0 | 5 | 0.000594 | 0 | 3.13 | 0.000473 | 0 | 5 | 0.000594 | 0 |  | LF | AllSpc | 3130 | 0.473 | 3130 | 0.473 | 1.5974 | 1.2558 | 0 | 3130 | 0.473 | 3130 | 0.473 | 1.6 | 1.26 | 0
LFAllSpcSCEWRfExCZ09 | Com-Iltg-dWatt-LF_OSspc | SCE | WRf | Ex | CZ09 | 3.13 | 0.000473 | 0 | 4.9693 | 0.000606 | 0 | 3.13 | 0.000473 | 0 | 4.9693 | 0.000606 | 0 |  | LF | AllSpc | 3130 | 0.473 | 3130 | 0.473 | 1.5876 | 1.2812 | 0 | 3130 | 0.473 | 3130 | 0.473 | 1.59 | 1.28 | 0
LFAllSpcSCEWRfExCZ10 | Com-Iltg-dWatt-LF_OSspc | SCE | WRf | Ex | CZ10 | 3.13 | 0.000473 | 0 | 4.9591 | 0.000597 | 0 | 3.13 | 0.000473 | 0 | 4.9591 | 0.000597 | 0 |  | LF | AllSpc | 3130 | 0.473 | 3130 | 0.473 | 1.5844 | 1.2622 | 0 | 3130 | 0.473 | 3130 | 0.473 | 1.58 | 1.26 | 0
LFAllSpcSCEWRfExCZ13 | Com-Iltg-dWatt-LF_OSspc | SCE | WRf | Ex | CZ13 | 3.13 | 0.000473 | 0 | 4.8586 | 0.000596 | 0 | 3.13 | 0.000473 | 0 | 4.8586 | 0.000596 | 0 |  | LF | AllSpc | 3130 | 0.473 | 3130 | 0.473 | 1.5523 | 1.26 | 0 | 3130 | 0.473 | 3130 | 0.473 | 1.55 | 1.26 | 0
LFAllSpcSCEWRfExCZ14 | Com-Iltg-dWatt-LF_OSspc | SCE | WRf | Ex | CZ14 | 3.13 | 0.000473 | 0 | 4.7691 | 0.000594 | 0 | 3.13 | 0.000473 | 0 | 4.7691 | 0.000594 | 0 |  | LF | AllSpc | 3130 | 0.473 | 3130 | 0.473 | 1.5237 | 1.2558 | 0 | 3130 | 0.473 | 3130 | 0.473 | 1.52 | 1.26 | 0
LFAllSpcSCEWRfExCZ15 | Com-Iltg-dWatt-LF_OSspc | SCE | WRf | Ex | CZ15 | 3.13 | 0.000473 | 0 | 5.1 | 0.000597 | 0 | 3.13 | 0.000473 | 0 | 5.1 | 0.000597 | 0 |  | LF | AllSpc | 3130 | 0.473 | 3130 | 0.473 | 1.6294 | 1.2622 | 0 | 3130 | 0.473 | 3130 | 0.473 | 1.63 | 1.26 | 0
LFAllSpcSCEWRfExCZ16 | Com-Iltg-dWatt-LF_OSspc | SCE | WRf | Ex | CZ16 | 3.13 | 0.000473 | 0 | 4.33 | 0.000673 | -0.000107 | 3.13 | 0.000473 | 0 | 4.33 | 0.000673 | -0.000107 |  | LF | AllSpc | 3130 | 0.473 | 3130 | 0.473 | 1.3834 | 1.4228 | -3.4185e-05 | 3130 | 0.473 | 3130 | 0.473 | 1.38 | 1.42 | -3.42e-05
LFAllSpcSCEWRfExIOU | Com-Iltg-dWatt-LF_OSspc | SCE | WRf | Ex | IOU | 3.13 | 0.000473 | 0 | 4.9545 | 0.00059601 | -3.437e-07 | 3.13 | 0.000473 | 0 | 4.9545 | 0.00059601 | -3.437e-07 |  | LF | AllSpc | 3130 | 0.473 | 3130 | 0.473 | 1.5829 | 1.2601 | -1.0981e-07 | 3130 | 0.473 | 3130 | 0.473 | 1.58 | 1.26 | -1.1e-07
LFAllSpcSCEWRfNewCZ05 | Com-Iltg-dWatt-LF_OSspc | SCE | WRf | New | CZ05 | 3.13 | 0.000473 | 0 | 4.04 | 0.000785 | 0 | 3.13 | 0.000473 | 0 | 4.04 | 0.000785 | 0 |  | LF | AllSpc | 3130 | 0.473 | 3130 | 0.473 | 1.2907 | 1.6596 | 0 | 3130 | 0.473 | 3130 | 0.473 | 1.29 | 1.66 | 0
LFAllSpcSCEWRfNewCZ06 | Com-Iltg-dWatt-LF_OSspc | SCE | WRf | New | CZ06 | 3.13 | 0.000473 | 0 | 4.5 | 0.000583 | 0 | 3.13 | 0.000473 | 0 | 4.5 | 0.000583 | 0 |  | LF | AllSpc | 3130 | 0.473 | 3130 | 0.473 | 1.4377 | 1.2326 | 0 | 3130 | 0.473 | 3130 | 0.473 | 1.44 | 1.23 | 0
LFAllSpcSCEWRfNewCZ08 | Com-Iltg-dWatt-LF_OSspc | SCE | WRf | New | CZ08 | 3.13 | 0.000473 | 0 | 4.45 | 0.000585 | 0 | 3.13 | 0.000473 | 0 | 4.45 | 0.000585 | 0 |  | LF | AllSpc | 3130 | 0.473 | 3130 | 0.473 | 1.4217 | 1.2368 | 0 | 3130 | 0.473 | 3130 | 0.473 | 1.42 | 1.24 | 0
LFAllSpcSCEWRfNewCZ09 | Com-Iltg-dWatt-LF_OSspc | SCE | WRf | New | CZ09 | 3.13 | 0.000473 | 0 | 4.41 | 0.000604 | 0 | 3.13 | 0.000473 | 0 | 4.41 | 0.000604 | 0 |  | LF | AllSpc | 3130 | 0.473 | 3130 | 0.473 | 1.4089 | 1.277 | 0 | 3130 | 0.473 | 3130 | 0.473 | 1.41 | 1.28 | 0
LFAllSpcSCEWRfNewCZ10 | Com-Iltg-dWatt-LF_OSspc | SCE | WRf | New | CZ10 | 3.13 | 0.000473 | 0 | 4.39 | 0.000592 | 0 | 3.13 | 0.000473 | 0 | 4.39 | 0.000592 | 0 |  | LF | AllSpc | 3130 | 0.473 | 3130 | 0.473 | 1.4026 | 1.2516 | 0 | 3130 | 0.473 | 3130 | 0.473 | 1.4 | 1.25 | 0
LFAllSpcSCEWRfNewCZ13 | Com-Iltg-dWatt-LF_OSspc | SCE | WRf | New | CZ13 | 3.13 | 0.000473 | 0 | 4.39 | 0.000591 | 0 | 3.13 | 0.000473 | 0 | 4.39 | 0.000591 | 0 |  | LF | AllSpc | 3130 | 0.473 | 3130 | 0.473 | 1.4026 | 1.2495 | 0 | 3130 | 0.473 | 3130 | 0.473 | 1.4 | 1.25 | 0
LFAllSpcSCEWRfNewCZ14 | Com-Iltg-dWatt-LF_OSspc | SCE | WRf | New | CZ14 | 3.13 | 0.000473 | 0 | 4.3 | 0.000586 | 0 | 3.13 | 0.000473 | 0 | 4.3 | 0.000586 | 0 |  | LF | AllSpc | 3130 | 0.473 | 3130 | 0.473 | 1.3738 | 1.2389 | 0 | 3130 | 0.473 | 3130 | 0.473 | 1.37 | 1.24 | 0
LFAllSpcSCEWRfNewCZ15 | Com-Iltg-dWatt-LF_OSspc | SCE | WRf | New | CZ15 | 3.13 | 0.000473 | 0 | 4.6 | 0.00059 | 0 | 3.13 | 0.000473 | 0 | 4.6 | 0.00059 | 0 |  | LF | AllSpc | 3130 | 0.473 | 3130 | 0.473 | 1.4696 | 1.2474 | 0 | 3130 | 0.473 | 3130 | 0.473 | 1.47 | 1.25 | 0
LFAllSpcSCEWRfNewCZ16 | Com-Iltg-dWatt-LF_OSspc | SCE | WRf | New | CZ16 | 3.13 | 0.000473 | 0 | 3.94 | 0.000945 | 0 | 3.13 | 0.000473 | 0 | 3.94 | 0.000945 | 0 |  | LF | AllSpc | 3130 | 0.473 | 3130 | 0.473 | 1.2588 | 1.9979 | 0 | 3130 | 0.473 | 3130 | 0.473 | 1.26 | 2 | 0
LFAllSpcSCEWRfNewIOU | Com-Iltg-dWatt-LF_OSspc | SCE | WRf | New | IOU | 3.13 | 0.000473 | 0 | 4.4275 | 0.00059112 | 0 | 3.13 | 0.000473 | 0 | 4.4275 | 0.00059112 | 0 |  | LF | AllSpc | 3130 | 0.473 | 3130 | 0.473 | 1.4145 | 1.2497 | 0 | 3130 | 0.473 | 3130 | 0.473 | 1.41 | 1.25 | 0
LFAllSpcSDGAsmExCZ06 | Com-Iltg-dWatt-LF_OSspc | SDG | Asm | Ex | CZ06 | 2.2209 | 0.00043191 | 0 | 2.45 | 0.00053191 | -0.012409 | 2.2209 | 0.00043191 | 0 | 2.45 | 0.00053191 | -0.012409 |  | LF | AllSpc | 2220.9 | 0.43191 | 2220.9 | 0.43191 | 1.1031 | 1.2315 | -0.0055874 | 2220 | 0.432 | 2220 | 0.432 | 1.1 | 1.23 | -0.00559
LFAllSpcSDGAsmExCZ07 | Com-Iltg-dWatt-LF_OSspc | SDG | Asm | Ex | CZ07 | 2.2209 | 0.00043191 | 0 | 2.4509 | 0.00053191 | -0.0115 | 2.2209 | 0.00043191 | 0 | 2.4509 | 0.00053191 | -0.0115 |  | LF | AllSpc | 2220.9 | 0.43191 | 2220.9 | 0.43191 | 1.1036 | 1.2315 | -0.005178 | 2220 | 0.432 | 2220 | 0.432 | 1.1 | 1.23 | -0.00518
LFAllSpcSDGAsmExCZ08 | Com-Iltg-dWatt-LF_OSspc | SDG | Asm | Ex | CZ08 | 2.2209 | 0.00043191 | 0 | 2.47 | 0.00051691 | -0.0105 | 2.2209 | 0.00043191 | 0 | 2.47 | 0.00051691 | -0.0105 |  | LF | AllSpc | 2220.9 | 0.43191 | 2220.9 | 0.43191 | 1.1121 | 1.1968 | -0.0047277 | 2220 | 0.432 | 2220 | 0.432 | 1.11 | 1.2 | -0.00473
LFAllSpcSDGAsmExCZ10 | Com-Iltg-dWatt-LF_OSspc | SDG | Asm | Ex | CZ10 | 2.2209 | 0.00043191 | 0 | 2.4409 | 0.00052281 | -0.0134 | 2.2209 | 0.00043191 | 0 | 2.4409 | 0.00052281 | -0.0134 |  | LF | AllSpc | 2220.9 | 0.43191 | 2220.9 | 0.43191 | 1.0991 | 1.2105 | -0.0060335 | 2220 | 0.432 | 2220 | 0.432 | 1.1 | 1.21 | -0.00603
LFAllSpcSDGAsmExCZ14 | Com-Iltg-dWatt-LF_OSspc | SDG | Asm | Ex | CZ14 | 2.2209 | 0.00043191 | 0 | 2.3709 | 0.00048891 | -0.0215 | 2.2209 | 0.00043191 | 0 | 2.3709 | 0.00048891 | -0.0215 |  | LF | AllSpc | 2220.9 | 0.43191 | 2220.9 | 0.43191 | 1.0675 | 1.132 | -0.0096806 | 2220 | 0.432 | 2220 | 0.432 | 1.07 | 1.13 | -0.00968
LFAllSpcSDGAsmExCZ15 | Com-Iltg-dWatt-LF_OSspc | SDG | Asm | Ex | CZ15 | 2.2209 | 0.00043191 | 0 | 2.6909 | 0.00051691 | -0.0059319 | 2.2209 | 0.00043191 | 0 | 2.6909 | 0.00051691 | -0.0059319 |  | LF | AllSpc | 2220.9 | 0.43191 | 2220.9 | 0.43191 | 1.2116 | 1.1968 | -0.0026709 | 2220 | 0.432 | 2220 | 0.432 | 1.21 | 1.2 | -0.00267
LFAllSpcSDGAsmExIOU | Com-Iltg-dWatt-LF_OSspc | SDG | Asm | Ex | IOU | 2.2209 | 0.00043191 | 0 | 2.4482 | 0.00052839 | -0.012164 | 2.2209 | 0.00043191 | 0 | 2.4482 | 0.00052839 | -0.012164 |  | LF | AllSpc | 2220.9 | 0.43191 | 2220.9 | 0.43191 | 1.1023 | 1.2234 | -0.0054769 | 2220 | 0.432 | 2220 | 0.432 | 1.1 | 1.22 | -0.00548
LFAllSpcSDGAsmNewCZ06 | Com-Iltg-dWatt-LF_OSspc | SDG | Asm | New | CZ06 | 2.23 | 0.000431 | 0 | 2.42 | 0.000528 | -0.0152 | 2.23 | 0.000431 | 0 | 2.42 | 0.000528 | -0.0152 |  | LF | AllSpc | 2230 | 0.431 | 2230 | 0.431 | 1.0852 | 1.2251 | -0.0068161 | 2230 | 0.431 | 2230 | 0.431 | 1.09 | 1.23 | -0.00682
LFAllSpcSDGAsmNewCZ07 | Com-Iltg-dWatt-LF_OSspc | SDG | Asm | New | CZ07 | 2.23 | 0.000431 | 0 | 2.44 | 0.000528 | -0.0139 | 2.23 | 0.000431 | 0 | 2.44 | 0.000528 | -0.0139 |  | LF | AllSpc | 2230 | 0.431 | 2230 | 0.431 | 1.0942 | 1.2251 | -0.0062332 | 2230 | 0.431 | 2230 | 0.431 | 1.09 | 1.23 | -0.00623
LFAllSpcSDGAsmNewCZ08 | Com-Iltg-dWatt-LF_OSspc | SDG | Asm | New | CZ08 | 2.23 | 0.000431 | 0 | 2.45 | 0.000521 | -0.0125 | 2.23 | 0.000431 | 0 | 2.45 | 0.000521 | -0.0125 |  | LF | AllSpc | 2230 | 0.431 | 2230 | 0.431 | 1.0987 | 1.2088 | -0.0056054 | 2230 | 0.431 | 2230 | 0.431 | 1.1 | 1.21 | -0.00561
LFAllSpcSDGAsmNewCZ10 | Com-Iltg-dWatt-LF_OSspc | SDG | Asm | New | CZ10 | 2.23 | 0.000431 | 0 | 2.43 | 0.000534 | -0.0144 | 2.23 | 0.000431 | 0 | 2.43 | 0.000534 | -0.0144 |  | LF | AllSpc | 2230 | 0.431 | 2230 | 0.431 | 1.0897 | 1.239 | -0.0064574 | 2230 | 0.431 | 2230 | 0.431 | 1.09 | 1.24 | -0.00646
LFAllSpcSDGAsmNewCZ14 | Com-Iltg-dWatt-LF_OSspc | SDG | Asm | New | CZ14 | 2.23 | 0.000431 | 0 | 2.38 | 0.000521 | -0.0229 | 2.23 | 0.000431 | 0 | 2.38 | 0.000521 | -0.0229 |  | LF | AllSpc | 2230 | 0.431 | 2230 | 0.431 | 1.0673 | 1.2088 | -0.010269 | 2230 | 0.431 | 2230 | 0.431 | 1.07 | 1.21 | -0.0103
LFAllSpcSDGAsmNewCZ15 | Com-Iltg-dWatt-LF_OSspc | SDG | Asm | New | CZ15 | 2.23 | 0.000431 | 0 | 2.6 | 0.000532 | -0.00666 | 2.23 | 0.000431 | 0 | 2.6 | 0.000532 | -0.00666 |  | LF | AllSpc | 2230 | 0.431 | 2230 | 0.431 | 1.1659 | 1.2343 | -0.0029865 | 2230 | 0.431 | 2230 | 0.431 | 1.17 | 1.23 | -0.00299
LFAllSpcSDGAsmNewIOU | Com-Iltg-dWatt-LF_OSspc | SDG | Asm | New | IOU | 2.23 | 0.000431 | 0 | 2.4364 | 0.00052963 | -0.014129 | 2.23 | 0.000431 | 0 | 2.4364 | 0.00052963 | -0.014129 |  | LF | AllSpc | 2230 | 0.431 | 2230 | 0.431 | 1.0926 | 1.2288 | -0.006336 | 2230 | 0.431 | 2230 | 0.431 | 1.09 | 1.23 | -0.00634
LFAllSpcSDGComExCZ06 | Com-Iltg-dWatt-LF_OSspc | SDG | Com | Ex | CZ06 | 2.8844 | 0.00060281 | 0 | 3.17 | 0.00074259 | -0.013231 | 2.8844 | 0.00060281 | 0 | 3.17 | 0.00074259 | -0.013231 |  | LF | AllSpc | 2884.4 | 0.60281 | 2884.4 | 0.60281 | 1.099 | 1.2319 | -0.0045869 | 2880 | 0.603 | 2880 | 0.603 | 1.1 | 1.23 | -0.00459
LFAllSpcSDGComExCZ07 | Com-Iltg-dWatt-LF_OSspc | SDG | Com | Ex | CZ07 | 2.7471 | 0.0006007 | 0 | 3.0476 | 0.00073618 | -0.0092887 | 2.7471 | 0.0006007 | 0 | 3.0476 | 0.00073618 | -0.0092887 |  | LF | AllSpc | 2747.1 | 0.6007 | 2747.1 | 0.6007 | 1.1094 | 1.2255 | -0.0033812 | 2750 | 0.601 | 2750 | 0.601 | 1.11 | 1.23 | -0.00338
LFAllSpcSDGComExCZ08 | Com-Iltg-dWatt-LF_OSspc | SDG | Com | Ex | CZ08 | 3.0648 | 0.00067766 | 0 | 3.4471 | 0.00083848 | -0.010274 | 3.0648 | 0.00067766 | 0 | 3.4471 | 0.00083848 | -0.010274 |  | LF | AllSpc | 3064.8 | 0.67766 | 3064.8 | 0.67766 | 1.1247 | 1.2373 | -0.0033524 | 3060 | 0.678 | 3060 | 0.678 | 1.12 | 1.24 | -0.00335
LFAllSpcSDGComExCZ10 | Com-Iltg-dWatt-LF_OSspc | SDG | Com | Ex | CZ10 | 2.8672 | 0.00063255 | 0 | 3.1732 | 0.00079079 | -0.011421 | 2.8672 | 0.00063255 | 0 | 3.1732 | 0.00079079 | -0.011421 |  | LF | AllSpc | 2867.2 | 0.63255 | 2867.2 | 0.63255 | 1.1068 | 1.2502 | -0.0039836 | 2870 | 0.633 | 2870 | 0.633 | 1.11 | 1.25 | -0.00398
LFAllSpcSDGComExCZ14 | Com-Iltg-dWatt-LF_OSspc | SDG | Com | Ex | CZ14 | 2.4177 | 0.00055368 | 0 | 2.6276 | 0.0006937 | -0.013974 | 2.4177 | 0.00055368 | 0 | 2.6276 | 0.0006937 | -0.013974 |  | LF | AllSpc | 2417.7 | 0.55368 | 2417.7 | 0.55368 | 1.0868 | 1.2529 | -0.0057799 | 2420 | 0.554 | 2420 | 0.554 | 1.09 | 1.25 | -0.00578
LFAllSpcSDGComExCZ15 | Com-Iltg-dWatt-LF_OSspc | SDG | Com | Ex | CZ15 | 2.1849 | 0.00044328 | 0 | 2.5679 | 0.00055957 | -0.0034675 | 2.1849 | 0.00044328 | 0 | 2.5679 | 0.00055957 | -0.0034675 |  | LF | AllSpc | 2184.9 | 0.44328 | 2184.9 | 0.44328 | 1.1753 | 1.2624 | -0.001587 | 2180 | 0.443 | 2180 | 0.443 | 1.18 | 1.26 | -0.00159
LFAllSpcSDGComExIOU | Com-Iltg-dWatt-LF_OSspc | SDG | Com | Ex | IOU | 2.7857 | 0.00060981 | 0 | 3.089 | 0.00075139 | -0.0099431 | 2.7857 | 0.00060981 | 0 | 3.089 | 0.00075139 | -0.0099431 |  | LF | AllSpc | 2785.7 | 0.60981 | 2785.7 | 0.60981 | 1.1089 | 1.2322 | -0.0035694 | 2790 | 0.61 | 2790 | 0.61 | 1.11 | 1.23 | -0.00357
LFAllSpcSDGComNewCZ06 | Com-Iltg-dWatt-LF_OSspc | SDG | Com | New | CZ06 | 2.9009 | 0.00058546 | 0 | 3.1548 | 0.00071973 | -0.012703 | 2.9009 | 0.00058546 | 0 | 3.1548 | 0.00071973 | -0.012703 |  | LF | AllSpc | 2900.9 | 0.58546 | 2900.9 | 0.58546 | 1.0875 | 1.2293 | -0.0043789 | 2900 | 0.585 | 2900 | 0.585 | 1.09 | 1.23 | -0.00438
LFAllSpcSDGComNewCZ07 | Com-Iltg-dWatt-LF_OSspc | SDG | Com | New | CZ07 | 2.7534 | 0.00058748 | 0 | 3.001 | 0.00071438 | -0.0084941 | 2.7534 | 0.00058748 | 0 | 3.001 | 0.00071438 | -0.0084941 |  | LF | AllSpc | 2753.4 | 0.58748 | 2753.4 | 0.58748 | 1.0899 | 1.216 | -0.003085 | 2750 | 0.587 | 2750 | 0.587 | 1.09 | 1.22 | -0.00309
LFAllSpcSDGComNewCZ08 | Com-Iltg-dWatt-LF_OSspc | SDG | Com | New | CZ08 | 3.1612 | 0.00069146 | 0 | 3.5154 | 0.00086626 | -0.010149 | 3.1612 | 0.00069146 | 0 | 3.5154 | 0.00086626 | -0.010149 |  | LF | AllSpc | 3161.2 | 0.69146 | 3161.2 | 0.69146 | 1.112 | 1.2528 | -0.0032105 | 3160 | 0.691 | 3160 | 0.691 | 1.11 | 1.25 | -0.00321
LFAllSpcSDGComNewCZ10 | Com-Iltg-dWatt-LF_OSspc | SDG | Com | New | CZ10 | 2.9361 | 0.00063492 | 0 | 3.2401 | 0.00081915 | -0.011122 | 2.9361 | 0.00063492 | 0 | 3.2401 | 0.00081915 | -0.011122 |  | LF | AllSpc | 2936.1 | 0.63492 | 2936.1 | 0.63492 | 1.1036 | 1.2902 | -0.0037881 | 2940 | 0.635 | 2940 | 0.635 | 1.1 | 1.29 | -0.00379
LFAllSpcSDGComNewCZ14 | Com-Iltg-dWatt-LF_OSspc | SDG | Com | New | CZ14 | 2.4442 | 0.00053413 | 0 | 2.6586 | 0.00069282 | -0.013893 | 2.4442 | 0.00053413 | 0 | 2.6586 | 0.00069282 | -0.013893 |  | LF | AllSpc | 2444.2 | 0.53413 | 2444.2 | 0.53413 | 1.0877 | 1.2971 | -0.0056841 | 2440 | 0.534 | 2440 | 0.534 | 1.09 | 1.3 | -0.00568
LFAllSpcSDGComNewCZ15 | Com-Iltg-dWatt-LF_OSspc | SDG | Com | New | CZ15 | 2.1197 | 0.00040007 | 0 | 2.4796 | 0.00052626 | -0.0032345 | 2.1197 | 0.00040007 | 0 | 2.4796 | 0.00052626 | -0.0032345 |  | LF | AllSpc | 2119.7 | 0.40007 | 2119.7 | 0.40007 | 1.1698 | 1.3154 | -0.0015259 | 2120 | 0.4 | 2120 | 0.4 | 1.17 | 1.32 | -0.00153
LFAllSpcSDGComNewIOU | Com-Iltg-dWatt-LF_OSspc | SDG | Com | New | IOU | 2.8085 | 0.00060051 | 0 | 3.0725 | 0.00074243 | -0.0093014 | 2.8085 | 0.00060051 | 0 | 3.0725 | 0.00074243 | -0.0093014 |  | LF | AllSpc | 2808.5 | 0.60051 | 2808.5 | 0.60051 | 1.094 | 1.2363 | -0.0033119 | 2810 | 0.601 | 2810 | 0.601 | 1.09 | 1.24 | -0.00331
LFAllSpcSDGECCExCZ06 | Com-Iltg-dWatt-LF_OSspc | SDG | ECC | Ex | CZ06 | 2.1306 | 0.00066094 | 0 | 2.4106 | 0.00083994 | -0.0123 | 2.1306 | 0.00066094 | 0 | 2.4106 | 0.00083994 | -0.0123 |  | LF | AllSpc | 2130.6 | 0.66094 | 2130.6 | 0.66094 | 1.1314 | 1.2708 | -0.0057729 | 2130 | 0.661 | 2130 | 0.661 | 1.13 | 1.27 | -0.00577
LFAllSpcSDGECCExCZ07 | Com-Iltg-dWatt-LF_OSspc | SDG | ECC | Ex | CZ07 | 2.1306 | 0.00066094 | 0 | 2.43 | 0.00083694 | -0.0103 | 2.1306 | 0.00066094 | 0 | 2.43 | 0.00083694 | -0.0103 |  | LF | AllSpc | 2130.6 | 0.66094 | 2130.6 | 0.66094 | 1.1405 | 1.2663 | -0.0048343 | 2130 | 0.661 | 2130 | 0.661 | 1.14 | 1.27 | -0.00483
LFAllSpcSDGECCExCZ08 | Com-Iltg-dWatt-LF_OSspc | SDG | ECC | Ex | CZ08 | 2.1306 | 0.00066094 | 0 | 2.4406 | 0.00083594 | -0.0112 | 2.1306 | 0.00066094 | 0 | 2.4406 | 0.00083594 | -0.0112 |  | LF | AllSpc | 2130.6 | 0.66094 | 2130.6 | 0.66094 | 1.1455 | 1.2648 | -0.0052567 | 2130 | 0.661 | 2130 | 0.661 | 1.15 | 1.26 | -0.00526
LFAllSpcSDGECCExCZ10 | Com-Iltg-dWatt-LF_OSspc | SDG | ECC | Ex | CZ10 | 2.1306 | 0.00066094 | 0 | 2.43 | 0.00085187 | -0.0133 | 2.1306 | 0.00066094 | 0 | 2.43 | 0.00085187 | -0.0133 |  | LF | AllSpc | 2130.6 | 0.66094 | 2130.6 | 0.66094 | 1.1405 | 1.2889 | -0.0062423 | 2130 | 0.661 | 2130 | 0.661 | 1.14 | 1.29 | -0.00624
LFAllSpcSDGECCExCZ14 | Com-Iltg-dWatt-LF_OSspc | SDG | ECC | Ex | CZ14 | 2.1306 | 0.00066094 | 0 | 2.38 | 0.00084494 | -0.02 | 2.1306 | 0.00066094 | 0 | 2.38 | 0.00084494 | -0.02 |  | LF | AllSpc | 2130.6 | 0.66094 | 2130.6 | 0.66094 | 1.117 | 1.2784 | -0.0093869 | 2130 | 0.661 | 2130 | 0.661 | 1.12 | 1.28 | -0.00939
LFAllSpcSDGECCExIOU | Com-Iltg-dWatt-LF_OSspc | SDG | ECC | Ex | IOU | 2.1306 | 0.00066094 | 0 | 2.4297 | 0.0008405 | -0.011074 | 2.1306 | 0.00066094 | 0 | 2.4297 | 0.0008405 | -0.011074 |  | LF | AllSpc | 2130.6 | 0.66094 | 2130.6 | 0.66094 | 1.1404 | 1.2717 | -0.0051974 | 2130 | 0.661 | 2130 | 0.661 | 1.14 | 1.27 | -0.0052
LFAllSpcSDGECCNewCZ06 | Com-Iltg-dWatt-LF_OSspc | SDG | ECC | New | CZ06 | 2.14 | 0.00066 | 0 | 2.43 | 0.000833 | -0.0116 | 2.14 | 0.00066 | 0 | 2.43 | 0.000833 | -0.0116 |  | LF | AllSpc | 2140 | 0.66 | 2140 | 0.66 | 1.1355 | 1.2621 | -0.0054206 | 2140 | 0.66 | 2140 | 0.66 | 1.14 | 1.26 | -0.00542
LFAllSpcSDGECCNewCZ07 | Com-Iltg-dWatt-LF_OSspc | SDG | ECC | New | CZ07 | 2.14 | 0.00066 | 0 | 2.41 | 0.000835 | -0.00944 | 2.14 | 0.00066 | 0 | 2.41 | 0.000835 | -0.00944 |  | LF | AllSpc | 2140 | 0.66 | 2140 | 0.66 | 1.1262 | 1.2652 | -0.0044112 | 2140 | 0.66 | 2140 | 0.66 | 1.13 | 1.27 | -0.00441
LFAllSpcSDGECCNewCZ08 | Com-Iltg-dWatt-LF_OSspc | SDG | ECC | New | CZ08 | 2.14 | 0.00066 | 0 | 2.45 | 0.000836 | -0.00957 | 2.14 | 0.00066 | 0 | 2.45 | 0.000836 | -0.00957 |  | LF | AllSpc | 2140 | 0.66 | 2140 | 0.66 | 1.1449 | 1.2667 | -0.004472 | 2140 | 0.66 | 2140 | 0.66 | 1.14 | 1.27 | -0.00447
LFAllSpcSDGECCNewCZ10 | Com-Iltg-dWatt-LF_OSspc | SDG | ECC | New | CZ10 | 2.14 | 0.00066 | 0 | 2.47 | 0.000865 | -0.0112 | 2.14 | 0.00066 | 0 | 2.47 | 0.000865 | -0.0112 |  | LF | AllSpc | 2140 | 0.66 | 2140 | 0.66 | 1.1542 | 1.3106 | -0.0052336 | 2140 | 0.66 | 2140 | 0.66 | 1.15 | 1.31 | -0.00523
LFAllSpcSDGECCNewCZ14 | Com-Iltg-dWatt-LF_OSspc | SDG | ECC | New | CZ14 | 2.14 | 0.00066 | 0 | 2.44 | 0.000839 | -0.0185 | 2.14 | 0.00066 | 0 | 2.44 | 0.000839 | -0.0185 |  | LF | AllSpc | 2140 | 0.66 | 2140 | 0.66 | 1.1402 | 1.2712 | -0.0086449 | 2140 | 0.66 | 2140 | 0.66 | 1.14 | 1.27 | -0.00864
LFAllSpcSDGECCNewCZ15 | Com-Iltg-dWatt-LF_OSspc | SDG | ECC | New | CZ15 | 2.14 | 0.00066 | 0 | 2.71 | 0.00091 | -0.0041 | 2.14 | 0.00066 | 0 | 2.71 | 0.00091 | -0.0041 |  | LF | AllSpc | 2140 | 0.66 | 2140 | 0.66 | 1.2664 | 1.3788 | -0.0019159 | 2140 | 0.66 | 2140 | 0.66 | 1.27 | 1.38 | -0.00192
LFAllSpcSDGECCNewIOU | Com-Iltg-dWatt-LF_OSspc | SDG | ECC | New | IOU | 2.14 | 0.00066 | 0 | 2.4247 | 0.00084207 | -0.0099131 | 2.14 | 0.00066 | 0 | 2.4247 | 0.00084207 | -0.0099131 |  | LF | AllSpc | 2140 | 0.66 | 2140 | 0.66 | 1.133 | 1.2759 | -0.0046323 | 2140 | 0.66 | 2140 | 0.66 | 1.13 | 1.28 | -0.00463
LFAllSpcSDGEPrExCZ06 | Com-Iltg-dWatt-LF_OSspc | SDG | EPr | Ex | CZ06 | 1.86 | 0.00053217 | 0 | 2.12 | 0.00068222 | -0.0082699 | 1.86 | 0.00053217 | 0 | 2.12 | 0.00068222 | -0.0082699 |  | LF | AllSpc | 1860 | 0.53217 | 1860 | 0.53217 | 1.1398 | 1.282 | -0.0044462 | 1860 | 0.532 | 1860 | 0.532 | 1.14 | 1.28 | -0.00445
LFAllSpcSDGEPrExCZ07 | Com-Iltg-dWatt-LF_OSspc | SDG | EPr | Ex | CZ07 | 1.86 | 0.00053225 | 0 | 2.12 | 0.00068928 | -0.0074 | 1.86 | 0.00053225 | 0 | 2.12 | 0.00068928 | -0.0074 |  | LF | AllSpc | 1860 | 0.53225 | 1860 | 0.53225 | 1.1398 | 1.295 | -0.0039785 | 1860 | 0.532 | 1860 | 0.532 | 1.14 | 1.3 | -0.00398
LFAllSpcSDGEPrExCZ08 | Com-Iltg-dWatt-LF_OSspc | SDG | EPr | Ex | CZ08 | 1.86 | 0.00053225 | 0 | 2.14 | 0.00068932 | -0.00686 | 1.86 | 0.00053225 | 0 | 2.14 | 0.00068932 | -0.00686 |  | LF | AllSpc | 1860 | 0.53225 | 1860 | 0.53225 | 1.1505 | 1.2951 | -0.0036882 | 1860 | 0.532 | 1860 | 0.532 | 1.15 | 1.3 | -0.00369
LFAllSpcSDGEPrExCZ10 | Com-Iltg-dWatt-LF_OSspc | SDG | EPr | Ex | CZ10 | 1.86 | 0.00053225 | 0 | 2.12 | 0.00068628 | -0.00878 | 1.86 | 0.00053225 | 0 | 2.12 | 0.00068628 | -0.00878 |  | LF | AllSpc | 1860 | 0.53225 | 1860 | 0.53225 | 1.1398 | 1.2894 | -0.0047204 | 1860 | 0.532 | 1860 | 0.532 | 1.14 | 1.29 | -0.00472
LFAllSpcSDGEPrExCZ14 | Com-Iltg-dWatt-LF_OSspc | SDG | EPr | Ex | CZ14 | 1.86 | 0.00053225 | 0 | 2.04 | 0.00068632 | -0.0149 | 1.86 | 0.00053225 | 0 | 2.04 | 0.00068632 | -0.0149 |  | LF | AllSpc | 1860 | 0.53225 | 1860 | 0.53225 | 1.0968 | 1.2895 | -0.0080108 | 1860 | 0.532 | 1860 | 0.532 | 1.1 | 1.29 | -0.00801
LFAllSpcSDGEPrExCZ15 | Com-Iltg-dWatt-LF_OSspc | SDG | EPr | Ex | CZ15 | 1.86 | 0.00053224 | 0 | 2.28 | 0.00068727 | -0.0036 | 1.86 | 0.00053224 | 0 | 2.28 | 0.00068727 | -0.0036 |  | LF | AllSpc | 1860 | 0.53224 | 1860 | 0.53224 | 1.2258 | 1.2913 | -0.0019355 | 1860 | 0.532 | 1860 | 0.532 | 1.23 | 1.29 | -0.00194
LFAllSpcSDGEPrExIOU | Com-Iltg-dWatt-LF_OSspc | SDG | EPr | Ex | IOU | 1.86 | 0.00053224 | 0 | 2.1208 | 0.00068793 | -0.0079198 | 1.86 | 0.00053224 | 0 | 2.1208 | 0.00068793 | -0.0079198 |  | LF | AllSpc | 1860 | 0.53224 | 1860 | 0.53224 | 1.1402 | 1.2925 | -0.004258 | 1860 | 0.532 | 1860 | 0.532 | 1.14 | 1.29 | -0.00426
LFAllSpcSDGEPrNewCZ06 | Com-Iltg-dWatt-LF_OSspc | SDG | EPr | New | CZ06 | 1.86 | 0.000539 | 0 | 1.93 | 0.000511 | -0.00893 | 1.86 | 0.000539 | 0 | 1.93 | 0.000511 | -0.00893 |  | LF | AllSpc | 1860 | 0.539 | 1860 | 0.539 | 1.0376 | 0.94805 | -0.0048011 | 1860 | 0.539 | 1860 | 0.539 | 1.04 | 0.948 | -0.0048
LFAllSpcSDGEPrNewCZ07 | Com-Iltg-dWatt-LF_OSspc | SDG | EPr | New | CZ07 | 1.86 | 0.000539 | 0 | 2.04 | 0.00072 | -0.00956 | 1.86 | 0.000539 | 0 | 2.04 | 0.00072 | -0.00956 |  | LF | AllSpc | 1860 | 0.539 | 1860 | 0.539 | 1.0968 | 1.3358 | -0.0051398 | 1860 | 0.539 | 1860 | 0.539 | 1.1 | 1.34 | -0.00514
LFAllSpcSDGEPrNewCZ08 | Com-Iltg-dWatt-LF_OSspc | SDG | EPr | New | CZ08 | 1.86 | 0.000539 | 0 | 2.1 | 0.000743 | -0.009 | 1.86 | 0.000539 | 0 | 2.1 | 0.000743 | -0.009 |  | LF | AllSpc | 1860 | 0.539 | 1860 | 0.539 | 1.129 | 1.3785 | -0.0048387 | 1860 | 0.539 | 1860 | 0.539 | 1.13 | 1.38 | -0.00484
LFAllSpcSDGEPrNewCZ10 | Com-Iltg-dWatt-LF_OSspc | SDG | EPr | New | CZ10 | 1.86 | 0.000539 | 0 | 2.11 | 0.000782 | -0.0111 | 1.86 | 0.000539 | 0 | 2.11 | 0.000782 | -0.0111 |  | LF | AllSpc | 1860 | 0.539 | 1860 | 0.539 | 1.1344 | 1.4508 | -0.0059677 | 1860 | 0.539 | 1860 | 0.539 | 1.13 | 1.45 | -0.00597
LFAllSpcSDGEPrNewCZ14 | Com-Iltg-dWatt-LF_OSspc | SDG | EPr | New | CZ14 | 1.86 | 0.000539 | 0 | 2.07 | 0.000767 | -0.0181 | 1.86 | 0.000539 | 0 | 2.07 | 0.000767 | -0.0181 |  | LF | AllSpc | 1860 | 0.539 | 1860 | 0.539 | 1.1129 | 1.423 | -0.0097312 | 1860 | 0.539 | 1860 | 0.539 | 1.11 | 1.42 | -0.00973
LFAllSpcSDGEPrNewCZ15 | Com-Iltg-dWatt-LF_OSspc | SDG | EPr | New | CZ15 | 1.86 | 0.000539 | 0 | 2.29 | 0.000782 | -0.00477 | 1.86 | 0.000539 | 0 | 2.29 | 0.000782 | -0.00477 |  | LF | AllSpc | 1860 | 0.539 | 1860 | 0.539 | 1.2312 | 1.4508 | -0.0025645 | 1860 | 0.539 | 1860 | 0.539 | 1.23 | 1.45 | -0.00256
LFAllSpcSDGEPrNewIOU | Com-Iltg-dWatt-LF_OSspc | SDG | EPr | New | IOU | 1.86 | 0.000539 | 0 | 2.0616 | 0.00073181 | -0.010065 | 1.86 | 0.000539 | 0 | 2.0616 | 0.00073181 | -0.010065 |  | LF | AllSpc | 1860 | 0.539 | 1860 | 0.539 | 1.1084 | 1.3577 | -0.0054116 | 1860 | 0.539 | 1860 | 0.539 | 1.11 | 1.36 | -0.00541
LFAllSpcSDGERCExCZ06 | Com-Iltg-dWatt-LF_OSspc | SDG | ERC | Ex | CZ06 | 2.19 | 0.00060129 | 0 | 2.43 | 0.00075536 | -0.0134 | 2.19 | 0.00060129 | 0 | 2.43 | 0.00075536 | -0.0134 |  | LF | AllSpc | 2190 | 0.60129 | 2190 | 0.60129 | 1.1096 | 1.2562 | -0.0061187 | 2190 | 0.601 | 2190 | 0.601 | 1.11 | 1.26 | -0.00612
LFAllSpcSDGERCExCZ07 | Com-Iltg-dWatt-LF_OSspc | SDG | ERC | Ex | CZ07 | 2.19 | 0.00060128 | 0 | 2.47 | 0.00076839 | -0.0111 | 2.19 | 0.00060128 | 0 | 2.47 | 0.00076839 | -0.0111 |  | LF | AllSpc | 2190 | 0.60128 | 2190 | 0.60128 | 1.1279 | 1.2779 | -0.0050685 | 2190 | 0.601 | 2190 | 0.601 | 1.13 | 1.28 | -0.00507
LFAllSpcSDGERCExCZ08 | Com-Iltg-dWatt-LF_OSspc | SDG | ERC | Ex | CZ08 | 2.19 | 0.00060128 | 0 | 2.43 | 0.00076335 | -0.0117 | 2.19 | 0.00060128 | 0 | 2.43 | 0.00076335 | -0.0117 |  | LF | AllSpc | 2190 | 0.60128 | 2190 | 0.60128 | 1.1096 | 1.2695 | -0.0053425 | 2190 | 0.601 | 2190 | 0.601 | 1.11 | 1.27 | -0.00534
LFAllSpcSDGERCExCZ10 | Com-Iltg-dWatt-LF_OSspc | SDG | ERC | Ex | CZ10 | 2.19 | 0.00060128 | 0 | 2.43 | 0.00076539 | -0.0139 | 2.19 | 0.00060128 | 0 | 2.43 | 0.00076539 | -0.0139 |  | LF | AllSpc | 2190 | 0.60128 | 2190 | 0.60128 | 1.1096 | 1.2729 | -0.006347 | 2190 | 0.601 | 2190 | 0.601 | 1.11 | 1.27 | -0.00635
LFAllSpcSDGERCExCZ14 | Com-Iltg-dWatt-LF_OSspc | SDG | ERC | Ex | CZ14 | 2.19 | 0.00060129 | 0 | 2.39 | 0.00077036 | -0.0183 | 2.19 | 0.00060129 | 0 | 2.39 | 0.00077036 | -0.0183 |  | LF | AllSpc | 2190 | 0.60129 | 2190 | 0.60129 | 1.0913 | 1.2812 | -0.0083562 | 2190 | 0.601 | 2190 | 0.601 | 1.09 | 1.28 | -0.00836
LFAllSpcSDGERCExCZ15 | Com-Iltg-dWatt-LF_OSspc | SDG | ERC | Ex | CZ15 | 2.19 | 0.00060127 | 0 | 2.6 | 0.00078438 | -0.00645 | 2.19 | 0.00060127 | 0 | 2.6 | 0.00078438 | -0.00645 |  | LF | AllSpc | 2190 | 0.60127 | 2190 | 0.60127 | 1.1872 | 1.3045 | -0.0029452 | 2190 | 0.601 | 2190 | 0.601 | 1.19 | 1.3 | -0.00295
LFAllSpcSDGERCExIOU | Com-Iltg-dWatt-LF_OSspc | SDG | ERC | Ex | IOU | 2.19 | 0.00060128 | 0 | 2.4524 | 0.00076656 | -0.01221 | 2.19 | 0.00060128 | 0 | 2.4524 | 0.00076656 | -0.01221 |  | LF | AllSpc | 2190 | 0.60128 | 2190 | 0.60128 | 1.1198 | 1.2749 | -0.0055754 | 2190 | 0.601 | 2190 | 0.601 | 1.12 | 1.27 | -0.00558
LFAllSpcSDGERCNewCZ06 | Com-Iltg-dWatt-LF_OSspc | SDG | ERC | New | CZ06 | 2.19 | 0.000609 | 0 | 2.53 | 0.000788 | -0.014 | 2.19 | 0.000609 | 0 | 2.53 | 0.000788 | -0.014 |  | LF | AllSpc | 2190 | 0.609 | 2190 | 0.609 | 1.1553 | 1.2939 | -0.0063927 | 2190 | 0.609 | 2190 | 0.609 | 1.16 | 1.29 | -0.00639
LFAllSpcSDGERCNewCZ07 | Com-Iltg-dWatt-LF_OSspc | SDG | ERC | New | CZ07 | 2.19 | 0.000609 | 0 | 2.53 | 0.000793 | -0.011 | 2.19 | 0.000609 | 0 | 2.53 | 0.000793 | -0.011 |  | LF | AllSpc | 2190 | 0.609 | 2190 | 0.609 | 1.1553 | 1.3021 | -0.0050228 | 2190 | 0.609 | 2190 | 0.609 | 1.16 | 1.3 | -0.00502
LFAllSpcSDGERCNewCZ08 | Com-Iltg-dWatt-LF_OSspc | SDG | ERC | New | CZ08 | 2.19 | 0.000609 | 0 | 2.57 | 0.000806 | -0.0118 | 2.19 | 0.000609 | 0 | 2.57 | 0.000806 | -0.0118 |  | LF | AllSpc | 2190 | 0.609 | 2190 | 0.609 | 1.1735 | 1.3235 | -0.0053881 | 2190 | 0.609 | 2190 | 0.609 | 1.17 | 1.32 | -0.00539
LFAllSpcSDGERCNewCZ10 | Com-Iltg-dWatt-LF_OSspc | SDG | ERC | New | CZ10 | 2.19 | 0.000609 | 0 | 2.58 | 0.000843 | -0.014 | 2.19 | 0.000609 | 0 | 2.58 | 0.000843 | -0.014 |  | LF | AllSpc | 2190 | 0.609 | 2190 | 0.609 | 1.1781 | 1.3842 | -0.0063927 | 2190 | 0.609 | 2190 | 0.609 | 1.18 | 1.38 | -0.00639
LFAllSpcSDGERCNewCZ14 | Com-Iltg-dWatt-LF_OSspc | SDG | ERC | New | CZ14 | 2.19 | 0.000609 | 0 | 2.54 | 0.00083 | -0.0204 | 2.19 | 0.000609 | 0 | 2.54 | 0.00083 | -0.0204 |  | LF | AllSpc | 2190 | 0.609 | 2190 | 0.609 | 1.1598 | 1.3629 | -0.0093151 | 2190 | 0.609 | 2190 | 0.609 | 1.16 | 1.36 | -0.00932
LFAllSpcSDGERCNewCZ15 | Com-Iltg-dWatt-LF_OSspc | SDG | ERC | New | CZ15 | 2.19 | 0.000609 | 0 | 2.8 | 0.000845 | -0.00695 | 2.19 | 0.000609 | 0 | 2.8 | 0.000845 | -0.00695 |  | LF | AllSpc | 2190 | 0.609 | 2190 | 0.609 | 1.2785 | 1.3875 | -0.0031735 | 2190 | 0.609 | 2190 | 0.609 | 1.28 | 1.39 | -0.00317
LFAllSpcSDGERCNewIOU | Com-Iltg-dWatt-LF_OSspc | SDG | ERC | New | IOU | 2.19 | 0.000609 | 0 | 2.5492 | 0.00081021 | -0.012242 | 2.19 | 0.000609 | 0 | 2.5492 | 0.00081021 | -0.012242 |  | LF | AllSpc | 2190 | 0.609 | 2190 | 0.609 | 1.164 | 1.3304 | -0.0055902 | 2190 | 0.609 | 2190 | 0.609 | 1.16 | 1.33 | -0.00559
LFAllSpcSDGESeExCZ06 | Com-Iltg-dWatt-LF_OSspc | SDG | ESe | Ex | CZ06 | 1.99 | 0.00061529 | 0 | 2.24 | 0.00078532 | -0.0112 | 1.99 | 0.00061529 | 0 | 2.24 | 0.00078532 | -0.0112 |  | LF | AllSpc | 1990 | 0.61529 | 1990 | 0.61529 | 1.1256 | 1.2764 | -0.0056281 | 1990 | 0.615 | 1990 | 0.615 | 1.13 | 1.28 | -0.00563
LFAllSpcSDGESeExCZ07 | Com-Iltg-dWatt-LF_OSspc | SDG | ESe | Ex | CZ07 | 1.99 | 0.00061528 | 0 | 2.23 | 0.00077236 | -0.00983 | 1.99 | 0.00061528 | 0 | 2.23 | 0.00077236 | -0.00983 |  | LF | AllSpc | 1990 | 0.61528 | 1990 | 0.61528 | 1.1206 | 1.2553 | -0.0049397 | 1990 | 0.615 | 1990 | 0.615 | 1.12 | 1.26 | -0.00494
LFAllSpcSDGESeExCZ08 | Com-Iltg-dWatt-LF_OSspc | SDG | ESe | Ex | CZ08 | 1.99 | 0.00061528 | 0 | 2.26 | 0.00078135 | -0.00963 | 1.99 | 0.00061528 | 0 | 2.26 | 0.00078135 | -0.00963 |  | LF | AllSpc | 1990 | 0.61528 | 1990 | 0.61528 | 1.1357 | 1.2699 | -0.0048392 | 1990 | 0.615 | 1990 | 0.615 | 1.14 | 1.27 | -0.00484
LFAllSpcSDGESeExCZ10 | Com-Iltg-dWatt-LF_OSspc | SDG | ESe | Ex | CZ10 | 1.99 | 0.00061528 | 0 | 2.25 | 0.00078032 | -0.0121 | 1.99 | 0.00061528 | 0 | 2.25 | 0.00078032 | -0.0121 |  | LF | AllSpc | 1990 | 0.61528 | 1990 | 0.61528 | 1.1307 | 1.2682 | -0.0060804 | 1990 | 0.615 | 1990 | 0.615 | 1.13 | 1.27 | -0.00608
LFAllSpcSDGESeExCZ14 | Com-Iltg-dWatt-LF_OSspc | SDG | ESe | Ex | CZ14 | 1.99 | 0.00061529 | 0 | 2.17 | 0.00075732 | -0.0193 | 1.99 | 0.00061529 | 0 | 2.17 | 0.00075732 | -0.0193 |  | LF | AllSpc | 1990 | 0.61529 | 1990 | 0.61529 | 1.0905 | 1.2308 | -0.0096985 | 1990 | 0.615 | 1990 | 0.615 | 1.09 | 1.23 | -0.0097
LFAllSpcSDGESeExCZ15 | Com-Iltg-dWatt-LF_OSspc | SDG | ESe | Ex | CZ15 | 1.99 | 0.00061527 | 0 | 2.44 | 0.00077931 | -0.0053 | 1.99 | 0.00061527 | 0 | 2.44 | 0.00077931 | -0.0053 |  | LF | AllSpc | 1990 | 0.61527 | 1990 | 0.61527 | 1.2261 | 1.2666 | -0.0026633 | 1990 | 0.615 | 1990 | 0.615 | 1.23 | 1.27 | -0.00266
LFAllSpcSDGESeExIOU | Com-Iltg-dWatt-LF_OSspc | SDG | ESe | Ex | IOU | 1.99 | 0.00061528 | 0 | 2.2386 | 0.00077596 | -0.010699 | 1.99 | 0.00061528 | 0 | 2.2386 | 0.00077596 | -0.010699 |  | LF | AllSpc | 1990 | 0.61528 | 1990 | 0.61528 | 1.1249 | 1.2611 | -0.0053762 | 1990 | 0.615 | 1990 | 0.615 | 1.12 | 1.26 | -0.00538
LFAllSpcSDGESeNewCZ06 | Com-Iltg-dWatt-LF_OSspc | SDG | ESe | New | CZ06 | 1.99 | 0.000623 | 0 | 2.2 | 0.000823 | -0.0148 | 1.99 | 0.000623 | 0 | 2.2 | 0.000823 | -0.0148 |  | LF | AllSpc | 1990 | 0.623 | 1990 | 0.623 | 1.1055 | 1.321 | -0.0074372 | 1990 | 0.623 | 1990 | 0.623 | 1.11 | 1.32 | -0.00744
LFAllSpcSDGESeNewCZ07 | Com-Iltg-dWatt-LF_OSspc | SDG | ESe | New | CZ07 | 1.99 | 0.000623 | 0 | 2.18 | 0.000806 | -0.0116 | 1.99 | 0.000623 | 0 | 2.18 | 0.000806 | -0.0116 |  | LF | AllSpc | 1990 | 0.623 | 1990 | 0.623 | 1.0955 | 1.2937 | -0.0058291 | 1990 | 0.623 | 1990 | 0.623 | 1.1 | 1.29 | -0.00583
LFAllSpcSDGESeNewCZ08 | Com-Iltg-dWatt-LF_OSspc | SDG | ESe | New | CZ08 | 1.99 | 0.000623 | 0 | 2.23 | 0.000836 | -0.0112 | 1.99 | 0.000623 | 0 | 2.23 | 0.000836 | -0.0112 |  | LF | AllSpc | 1990 | 0.623 | 1990 | 0.623 | 1.1206 | 1.3419 | -0.0056281 | 1990 | 0.623 | 1990 | 0.623 | 1.12 | 1.34 | -0.00563
LFAllSpcSDGESeNewCZ10 | Com-Iltg-dWatt-LF_OSspc | SDG | ESe | New | CZ10 | 1.99 | 0.000623 | 0 | 2.25 | 0.000878 | -0.0145 | 1.99 | 0.000623 | 0 | 2.25 | 0.000878 | -0.0145 |  | LF | AllSpc | 1990 | 0.623 | 1990 | 0.623 | 1.1307 | 1.4093 | -0.0072864 | 1990 | 0.623 | 1990 | 0.623 | 1.13 | 1.41 | -0.00729
LFAllSpcSDGESeNewCZ14 | Com-Iltg-dWatt-LF_OSspc | SDG | ESe | New | CZ14 | 1.99 | 0.000623 | 0 | 2.21 | 0.000859 | -0.0217 | 1.99 | 0.000623 | 0 | 2.21 | 0.000859 | -0.0217 |  | LF | AllSpc | 1990 | 0.623 | 1990 | 0.623 | 1.1106 | 1.3788 | -0.010905 | 1990 | 0.623 | 1990 | 0.623 | 1.11 | 1.38 | -0.0109
LFAllSpcSDGESeNewCZ15 | Com-Iltg-dWatt-LF_OSspc | SDG | ESe | New | CZ15 | 1.99 | 0.000623 | 0 | 2.49 | 0.000873 | -0.00624 | 1.99 | 0.000623 | 0 | 2.49 | 0.000873 | -0.00624 |  | LF | AllSpc | 1990 | 0.623 | 1990 | 0.623 | 1.2513 | 1.4013 | -0.0031357 | 1990 | 0.623 | 1990 | 0.623 | 1.25 | 1.4 | -0.00314
LFAllSpcSDGESeNewIOU | Com-Iltg-dWatt-LF_OSspc | SDG | ESe | New | IOU | 1.99 | 0.000623 | 0 | 2.2075 | 0.00083256 | -0.012757 | 1.99 | 0.000623 | 0 | 2.2075 | 0.00083256 | -0.012757 |  | LF | AllSpc | 1990 | 0.623 | 1990 | 0.623 | 1.1093 | 1.3364 | -0.0064106 | 1990 | 0.623 | 1990 | 0.623 | 1.11 | 1.34 | -0.00641
LFAllSpcSDGEUnExCZ06 | Com-Iltg-dWatt-LF_OSspc | SDG | EUn | Ex | CZ06 | 2.07 | 0.00059294 | 0 | 2.37 | 0.00074794 | -0.0088206 | 2.07 | 0.00059294 | 0 | 2.37 | 0.00074794 | -0.0088206 |  | LF | AllSpc | 2070 | 0.59294 | 2070 | 0.59294 | 1.1449 | 1.2614 | -0.0042612 | 2070 | 0.593 | 2070 | 0.593 | 1.14 | 1.26 | -0.00426
LFAllSpcSDGEUnExCZ07 | Com-Iltg-dWatt-LF_OSspc | SDG | EUn | Ex | CZ07 | 2.07 | 0.00059294 | 0 | 2.36 | 0.00074194 | -0.0076406 | 2.07 | 0.00059294 | 0 | 2.36 | 0.00074194 | -0.0076406 |  | LF | AllSpc | 2070 | 0.59294 | 2070 | 0.59294 | 1.1401 | 1.2513 | -0.0036911 | 2070 | 0.593 | 2070 | 0.593 | 1.14 | 1.25 | -0.00369
LFAllSpcSDGEUnExCZ08 | Com-Iltg-dWatt-LF_OSspc | SDG | EUn | Ex | CZ08 | 2.07 | 0.00059294 | 0 | 2.38 | 0.00074994 | -0.0084706 | 2.07 | 0.00059294 | 0 | 2.38 | 0.00074994 | -0.0084706 |  | LF | AllSpc | 2070 | 0.59294 | 2070 | 0.59294 | 1.1498 | 1.2648 | -0.0040921 | 2070 | 0.593 | 2070 | 0.593 | 1.15 | 1.26 | -0.00409
LFAllSpcSDGEUnExCZ10 | Com-Iltg-dWatt-LF_OSspc | SDG | EUn | Ex | CZ10 | 2.07 | 0.00059294 | 0 | 2.3706 | 0.00076294 | -0.0097906 | 2.07 | 0.00059294 | 0 | 2.3706 | 0.00076294 | -0.0097906 |  | LF | AllSpc | 2070 | 0.59294 | 2070 | 0.59294 | 1.1452 | 1.2867 | -0.0047298 | 2070 | 0.593 | 2070 | 0.593 | 1.15 | 1.29 | -0.00473
LFAllSpcSDGEUnExCZ14 | Com-Iltg-dWatt-LF_OSspc | SDG | EUn | Ex | CZ14 | 2.07 | 0.00059294 | 0 | 2.34 | 0.00075587 | -0.0132 | 2.07 | 0.00059294 | 0 | 2.34 | 0.00075587 | -0.0132 |  | LF | AllSpc | 2070 | 0.59294 | 2070 | 0.59294 | 1.1304 | 1.2748 | -0.0063768 | 2070 | 0.593 | 2070 | 0.593 | 1.13 | 1.27 | -0.00638
LFAllSpcSDGEUnExIOU | Com-Iltg-dWatt-LF_OSspc | SDG | EUn | Ex | IOU | 2.07 | 0.00059294 | 0 | 2.3626 | 0.00074705 | -0.0081883 | 2.07 | 0.00059294 | 0 | 2.3626 | 0.00074705 | -0.0081883 |  | LF | AllSpc | 2070 | 0.59294 | 2070 | 0.59294 | 1.1414 | 1.2599 | -0.0039557 | 2070 | 0.593 | 2070 | 0.593 | 1.14 | 1.26 | -0.00396
LFAllSpcSDGEUnNewCZ06 | Com-Iltg-dWatt-LF_OSspc | SDG | EUn | New | CZ06 | 2.07 | 0.000592 | 0 | 2.4 | 0.000748 | -0.00583 | 2.07 | 0.000592 | 0 | 2.4 | 0.000748 | -0.00583 |  | LF | AllSpc | 2070 | 0.592 | 2070 | 0.592 | 1.1594 | 1.2635 | -0.0028164 | 2070 | 0.592 | 2070 | 0.592 | 1.16 | 1.26 | -0.00282
LFAllSpcSDGEUnNewCZ07 | Com-Iltg-dWatt-LF_OSspc | SDG | EUn | New | CZ07 | 2.07 | 0.000592 | 0 | 2.38 | 0.000742 | -0.00478 | 2.07 | 0.000592 | 0 | 2.38 | 0.000742 | -0.00478 |  | LF | AllSpc | 2070 | 0.592 | 2070 | 0.592 | 1.1498 | 1.2534 | -0.0023092 | 2070 | 0.592 | 2070 | 0.592 | 1.15 | 1.25 | -0.00231
LFAllSpcSDGEUnNewCZ08 | Com-Iltg-dWatt-LF_OSspc | SDG | EUn | New | CZ08 | 2.07 | 0.000592 | 0 | 2.42 | 0.000757 | -0.00523 | 2.07 | 0.000592 | 0 | 2.42 | 0.000757 | -0.00523 |  | LF | AllSpc | 2070 | 0.592 | 2070 | 0.592 | 1.1691 | 1.2787 | -0.0025266 | 2070 | 0.592 | 2070 | 0.592 | 1.17 | 1.28 | -0.00253
LFAllSpcSDGEUnNewCZ10 | Com-Iltg-dWatt-LF_OSspc | SDG | EUn | New | CZ10 | 2.07 | 0.000592 | 0 | 2.44 | 0.000783 | -0.0062 | 2.07 | 0.000592 | 0 | 2.44 | 0.000783 | -0.0062 |  | LF | AllSpc | 2070 | 0.592 | 2070 | 0.592 | 1.1787 | 1.3226 | -0.0029952 | 2070 | 0.592 | 2070 | 0.592 | 1.18 | 1.32 | -0.003
LFAllSpcSDGEUnNewCZ14 | Com-Iltg-dWatt-LF_OSspc | SDG | EUn | New | CZ14 | 2.07 | 0.000592 | 0 | 2.39 | 0.000755 | -0.0114 | 2.07 | 0.000592 | 0 | 2.39 | 0.000755 | -0.0114 |  | LF | AllSpc | 2070 | 0.592 | 2070 | 0.592 | 1.1546 | 1.2753 | -0.0055072 | 2070 | 0.592 | 2070 | 0.592 | 1.15 | 1.28 | -0.00551
LFAllSpcSDGEUnNewCZ15 | Com-Iltg-dWatt-LF_OSspc | SDG | EUn | New | CZ15 | 2.07 | 0.000592 | 0 | 2.55 | 0.000788 | -0.00244 | 2.07 | 0.000592 | 0 | 2.55 | 0.000788 | -0.00244 |  | LF | AllSpc | 2070 | 0.592 | 2070 | 0.592 | 1.2319 | 1.3311 | -0.0011787 | 2070 | 0.592 | 2070 | 0.592 | 1.23 | 1.33 | -0.00118
LFAllSpcSDGEUnNewIOU | Com-Iltg-dWatt-LF_OSspc | SDG | EUn | New | IOU | 2.07 | 0.000592 | 0 | 2.3946 | 0.00075186 | -0.0051576 | 2.07 | 0.000592 | 0 | 2.3946 | 0.00075186 | -0.0051576 |  | LF | AllSpc | 2070 | 0.592 | 2070 | 0.592 | 1.1568 | 1.27 | -0.0024916 | 2070 | 0.592 | 2070 | 0.592 | 1.16 | 1.27 | -0.00249
LFAllSpcSDGGroExCZ06 | Com-Iltg-dWatt-LF_OSspc | SDG | Gro | Ex | CZ06 | 4.7694 | 0.00066789 | 0 | 4.8194 | 0.00082089 | -0.060594 | 4.7694 | 0.00066789 | 0 | 4.8194 | 0.00082089 | -0.060594 |  | LF | AllSpc | 4769.4 | 0.66789 | 4769.4 | 0.66789 | 1.0105 | 1.2291 | -0.012705 | 4770 | 0.668 | 4770 | 0.668 | 1.01 | 1.23 | -0.0127
LFAllSpcSDGGroExCZ07 | Com-Iltg-dWatt-LF_OSspc | SDG | Gro | Ex | CZ07 | 4.7694 | 0.00066789 | 0 | 4.7543 | 0.00080089 | -0.064394 | 4.7694 | 0.00066789 | 0 | 4.7543 | 0.00080089 | -0.064394 |  | LF | AllSpc | 4769.4 | 0.66789 | 4769.4 | 0.66789 | 0.99683 | 1.1991 | -0.013501 | 4770 | 0.668 | 4770 | 0.668 | 0.997 | 1.2 | -0.0135
LFAllSpcSDGGroExCZ08 | Com-Iltg-dWatt-LF_OSspc | SDG | Gro | Ex | CZ08 | 4.7694 | 0.00066789 | 0 | 4.9294 | 0.00084089 | -0.054838 | 4.7694 | 0.00066789 | 0 | 4.9294 | 0.00084089 | -0.054838 |  | LF | AllSpc | 4769.4 | 0.66789 | 4769.4 | 0.66789 | 1.0335 | 1.259 | -0.011498 | 4770 | 0.668 | 4770 | 0.668 | 1.03 | 1.26 | -0.0115
LFAllSpcSDGGroExCZ10 | Com-Iltg-dWatt-LF_OSspc | SDG | Gro | Ex | CZ10 | 4.7694 | 0.00066789 | 0 | 4.9994 | 0.00087589 | -0.051994 | 4.7694 | 0.00066789 | 0 | 4.9994 | 0.00087589 | -0.051994 |  | LF | AllSpc | 4769.4 | 0.66789 | 4769.4 | 0.66789 | 1.0482 | 1.3114 | -0.010902 | 4770 | 0.668 | 4770 | 0.668 | 1.05 | 1.31 | -0.0109
LFAllSpcSDGGroExCZ14 | Com-Iltg-dWatt-LF_OSspc | SDG | Gro | Ex | CZ14 | 4.7692 | 0.00066783 | 0 | 4.96 | 0.00088683 | -0.054792 | 4.7692 | 0.00066783 | 0 | 4.96 | 0.00088683 | -0.054792 |  | LF | AllSpc | 4769.2 | 0.66783 | 4769.2 | 0.66783 | 1.04 | 1.3279 | -0.011489 | 4770 | 0.668 | 4770 | 0.668 | 1.04 | 1.33 | -0.0115
LFAllSpcSDGGroExCZ15 | Com-Iltg-dWatt-LF_OSspc | SDG | Gro | Ex | CZ15 | 4.7697 | 0.00066794 | 0 | 5.3597 | 0.00087094 | -0.0292 | 4.7697 | 0.00066794 | 0 | 5.3597 | 0.00087094 | -0.0292 |  | LF | AllSpc | 4769.7 | 0.66794 | 4769.7 | 0.66794 | 1.1237 | 1.3039 | -0.006122 | 4770 | 0.668 | 4770 | 0.668 | 1.12 | 1.3 | -0.00612
LFAllSpcSDGGroExIOU | Com-Iltg-dWatt-LF_OSspc | SDG | Gro | Ex | IOU | 4.7694 | 0.00066789 | 0 | 4.8303 | 0.00082377 | -0.0605 | 4.7694 | 0.00066789 | 0 | 4.8303 | 0.00082377 | -0.0605 |  | LF | AllSpc | 4769.4 | 0.66789 | 4769.4 | 0.66789 | 1.0128 | 1.2334 | -0.012685 | 4770 | 0.668 | 4770 | 0.668 | 1.01 | 1.23 | -0.0127
LFAllSpcSDGGroNewCZ06 | Com-Iltg-dWatt-LF_OSspc | SDG | Gro | New | CZ06 | 4.76 | 0.000666 | 0 | 5.07 | 0.00083 | -0.0448 | 4.76 | 0.000666 | 0 | 5.07 | 0.00083 | -0.0448 |  | LF | AllSpc | 4760 | 0.666 | 4760 | 0.666 | 1.0651 | 1.2462 | -0.0094118 | 4760 | 0.666 | 4760 | 0.666 | 1.07 | 1.25 | -0.00941
LFAllSpcSDGGroNewCZ07 | Com-Iltg-dWatt-LF_OSspc | SDG | Gro | New | CZ07 | 4.76 | 0.000666 | 0 | 5.03 | 0.000809 | -0.0448 | 4.76 | 0.000666 | 0 | 5.03 | 0.000809 | -0.0448 |  | LF | AllSpc | 4760 | 0.666 | 4760 | 0.666 | 1.0567 | 1.2147 | -0.0094118 | 4760 | 0.666 | 4760 | 0.666 | 1.06 | 1.21 | -0.00941
LFAllSpcSDGGroNewCZ08 | Com-Iltg-dWatt-LF_OSspc | SDG | Gro | New | CZ08 | 4.76 | 0.000666 | 0 | 5.12 | 0.00085 | -0.0395 | 4.76 | 0.000666 | 0 | 5.12 | 0.00085 | -0.0395 |  | LF | AllSpc | 4760 | 0.666 | 4760 | 0.666 | 1.0756 | 1.2763 | -0.0082983 | 4760 | 0.666 | 4760 | 0.666 | 1.08 | 1.28 | -0.0083
LFAllSpcSDGGroNewCZ10 | Com-Iltg-dWatt-LF_OSspc | SDG | Gro | New | CZ10 | 4.76 | 0.000666 | 0 | 5.15 | 0.000917 | -0.0422 | 4.76 | 0.000666 | 0 | 5.15 | 0.000917 | -0.0422 |  | LF | AllSpc | 4760 | 0.666 | 4760 | 0.666 | 1.0819 | 1.3769 | -0.0088655 | 4760 | 0.666 | 4760 | 0.666 | 1.08 | 1.38 | -0.00887
LFAllSpcSDGGroNewCZ14 | Com-Iltg-dWatt-LF_OSspc | SDG | Gro | New | CZ14 | 4.76 | 0.000666 | 0 | 5.14 | 0.000911 | -0.0505 | 4.76 | 0.000666 | 0 | 5.14 | 0.000911 | -0.0505 |  | LF | AllSpc | 4760 | 0.666 | 4760 | 0.666 | 1.0798 | 1.3679 | -0.010609 | 4760 | 0.666 | 4760 | 0.666 | 1.08 | 1.37 | -0.0106
LFAllSpcSDGGroNewCZ15 | Com-Iltg-dWatt-LF_OSspc | SDG | Gro | New | CZ15 | 4.76 | 0.000666 | 0 | 5.56 | 0.000921 | -0.0233 | 4.76 | 0.000666 | 0 | 5.56 | 0.000921 | -0.0233 |  | LF | AllSpc | 4760 | 0.666 | 4760 | 0.666 | 1.1681 | 1.3829 | -0.004895 | 4760 | 0.666 | 4760 | 0.666 | 1.17 | 1.38 | -0.0049
LFAllSpcSDGGroNewIOU | Com-Iltg-dWatt-LF_OSspc | SDG | Gro | New | IOU | 4.76 | 0.000666 | 0 | 5.0681 | 0.00084101 | -0.043963 | 4.76 | 0.000666 | 0 | 5.0681 | 0.00084101 | -0.043963 |  | LF | AllSpc | 4760 | 0.666 | 4760 | 0.666 | 1.0647 | 1.2628 | -0.0092359 | 4760 | 0.666 | 4760 | 0.666 | 1.06 | 1.26 | -0.00924
LFAllSpcSDGHspExCZ06 | Com-Iltg-dWatt-LF_OSspc | SDG | Hsp | Ex | CZ06 | 4.8796 | 0.00075896 | 0 | 5.5896 | 0.00094896 | -0.0251 | 4.8796 | 0.00075896 | 0 | 5.5896 | 0.00094896 | -0.0251 |  | LF | AllSpc | 4879.6 | 0.75896 | 4879.6 | 0.75896 | 1.1455 | 1.2503 | -0.0051439 | 4880 | 0.759 | 4880 | 0.759 | 1.15 | 1.25 | -0.00514
LFAllSpcSDGHspExCZ07 | Com-Iltg-dWatt-LF_OSspc | SDG | Hsp | Ex | CZ07 | 4.8796 | 0.00075896 | 0 | 5.5896 | 0.00094089 | -0.022996 | 4.8796 | 0.00075896 | 0 | 5.5896 | 0.00094089 | -0.022996 |  | LF | AllSpc | 4879.6 | 0.75896 | 4879.6 | 0.75896 | 1.1455 | 1.2397 | -0.0047127 | 4880 | 0.759 | 4880 | 0.759 | 1.15 | 1.24 | -0.00471
LFAllSpcSDGHspExCZ08 | Com-Iltg-dWatt-LF_OSspc | SDG | Hsp | Ex | CZ08 | 4.8796 | 0.00075896 | 0 | 5.6196 | 0.00094696 | -0.024796 | 4.8796 | 0.00075896 | 0 | 5.6196 | 0.00094696 | -0.024796 |  | LF | AllSpc | 4879.6 | 0.75896 | 4879.6 | 0.75896 | 1.1517 | 1.2477 | -0.0050816 | 4880 | 0.759 | 4880 | 0.759 | 1.15 | 1.25 | -0.00508
LFAllSpcSDGHspExCZ10 | Com-Iltg-dWatt-LF_OSspc | SDG | Hsp | Ex | CZ10 | 4.8796 | 0.00075896 | 0 | 5.6196 | 0.00097296 | -0.0267 | 4.8796 | 0.00075896 | 0 | 5.6196 | 0.00097296 | -0.0267 |  | LF | AllSpc | 4879.6 | 0.75896 | 4879.6 | 0.75896 | 1.1517 | 1.282 | -0.0054718 | 4880 | 0.759 | 4880 | 0.759 | 1.15 | 1.28 | -0.00547
LFAllSpcSDGHspExCZ14 | Com-Iltg-dWatt-LF_OSspc | SDG | Hsp | Ex | CZ14 | 4.8795 | 0.00075895 | 0 | 5.5295 | 0.00096595 | -0.032795 | 4.8795 | 0.00075895 | 0 | 5.5295 | 0.00096595 | -0.032795 |  | LF | AllSpc | 4879.5 | 0.75895 | 4879.5 | 0.75895 | 1.1332 | 1.2727 | -0.006721 | 4880 | 0.759 | 4880 | 0.759 | 1.13 | 1.27 | -0.00672
LFAllSpcSDGHspExIOU | Com-Iltg-dWatt-LF_OSspc | SDG | Hsp | Ex | IOU | 4.8796 | 0.00075896 | 0 | 5.5951 | 0.00094587 | -0.023653 | 4.8796 | 0.00075896 | 0 | 5.5951 | 0.00094587 | -0.023653 |  | LF | AllSpc | 4879.6 | 0.75896 | 4879.6 | 0.75896 | 1.1466 | 1.2463 | -0.0048474 | 4880 | 0.759 | 4880 | 0.759 | 1.15 | 1.25 | -0.00485
LFAllSpcSDGHspNewCZ06 | Com-Iltg-dWatt-LF_OSspc | SDG | Hsp | New | CZ06 | 4.87 | 0.000758 | 0 | 5.36 | 0.000912 | -0.0262 | 4.87 | 0.000758 | 0 | 5.36 | 0.000912 | -0.0262 |  | LF | AllSpc | 4870 | 0.758 | 4870 | 0.758 | 1.1006 | 1.2032 | -0.0053799 | 4870 | 0.758 | 4870 | 0.758 | 1.1 | 1.2 | -0.00538
LFAllSpcSDGHspNewCZ07 | Com-Iltg-dWatt-LF_OSspc | SDG | Hsp | New | CZ07 | 4.87 | 0.000758 | 0 | 5.38 | 0.000905 | -0.0217 | 4.87 | 0.000758 | 0 | 5.38 | 0.000905 | -0.0217 |  | LF | AllSpc | 4870 | 0.758 | 4870 | 0.758 | 1.1047 | 1.1939 | -0.0044559 | 4870 | 0.758 | 4870 | 0.758 | 1.1 | 1.19 | -0.00446
LFAllSpcSDGHspNewCZ08 | Com-Iltg-dWatt-LF_OSspc | SDG | Hsp | New | CZ08 | 4.87 | 0.000758 | 0 | 5.41 | 0.000915 | -0.0245 | 4.87 | 0.000758 | 0 | 5.41 | 0.000915 | -0.0245 |  | LF | AllSpc | 4870 | 0.758 | 4870 | 0.758 | 1.1109 | 1.2071 | -0.0050308 | 4870 | 0.758 | 4870 | 0.758 | 1.11 | 1.21 | -0.00503
LFAllSpcSDGHspNewCZ10 | Com-Iltg-dWatt-LF_OSspc | SDG | Hsp | New | CZ10 | 4.87 | 0.000758 | 0 | 5.4 | 0.000947 | -0.0262 | 4.87 | 0.000758 | 0 | 5.4 | 0.000947 | -0.0262 |  | LF | AllSpc | 4870 | 0.758 | 4870 | 0.758 | 1.1088 | 1.2493 | -0.0053799 | 4870 | 0.758 | 4870 | 0.758 | 1.11 | 1.25 | -0.00538
LFAllSpcSDGHspNewCZ14 | Com-Iltg-dWatt-LF_OSspc | SDG | Hsp | New | CZ14 | 4.87 | 0.000758 | 0 | 5.33 | 0.000937 | -0.0333 | 4.87 | 0.000758 | 0 | 5.33 | 0.000937 | -0.0333 |  | LF | AllSpc | 4870 | 0.758 | 4870 | 0.758 | 1.0945 | 1.2361 | -0.0068378 | 4870 | 0.758 | 4870 | 0.758 | 1.09 | 1.24 | -0.00684
LFAllSpcSDGHspNewCZ15 | Com-Iltg-dWatt-LF_OSspc | SDG | Hsp | New | CZ15 | 4.87 | 0.000758 | 0 | 5.65 | 0.000955 | -0.0187 | 4.87 | 0.000758 | 0 | 5.65 | 0.000955 | -0.0187 |  | LF | AllSpc | 4870 | 0.758 | 4870 | 0.758 | 1.1602 | 1.2599 | -0.0038398 | 4870 | 0.758 | 4870 | 0.758 | 1.16 | 1.26 | -0.00384
LFAllSpcSDGHspNewIOU | Com-Iltg-dWatt-LF_OSspc | SDG | Hsp | New | IOU | 4.87 | 0.000758 | 0 | 5.3836 | 0.00091154 | -0.022574 | 4.87 | 0.000758 | 0 | 5.3836 | 0.00091154 | -0.022574 |  | LF | AllSpc | 4870 | 0.758 | 4870 | 0.758 | 1.1055 | 1.2026 | -0.0046354 | 4870 | 0.758 | 4870 | 0.758 | 1.11 | 1.2 | -0.00464
LFAllSpcSDGHtlExCZ06 | Com-Iltg-dWatt-LF_OSspc | SDG | Htl | Ex | CZ06 | 1.6321 | 0.000207 | 0 | 1.7521 | 0.000259 | -0.0040752 | 1.6321 | 0.000207 | 0 | 1.7521 | 0.000259 | -0.0040752 |  | LF | AllSpc | 1632.1 | 0.207 | 1632.1 | 0.207 | 1.0735 | 1.2512 | -0.0024969 | 1630 | 0.207 | 1630 | 0.207 | 1.07 | 1.25 | -0.0025
LFAllSpcSDGHtlExCZ07 | Com-Iltg-dWatt-LF_OSspc | SDG | Htl | Ex | CZ07 | 1.6321 | 0.000207 | 0 | 1.7831 | 0.000257 | -0.0032941 | 1.6321 | 0.000207 | 0 | 1.7831 | 0.000257 | -0.0032941 |  | LF | AllSpc | 1632.1 | 0.207 | 1632.1 | 0.207 | 1.0925 | 1.2415 | -0.0020184 | 1630 | 0.207 | 1630 | 0.207 | 1.09 | 1.24 | -0.00202
LFAllSpcSDGHtlExCZ08 | Com-Iltg-dWatt-LF_OSspc | SDG | Htl | Ex | CZ08 | 1.6321 | 0.000207 | 0 | 1.7821 | 0.000261 | -0.0036241 | 1.6321 | 0.000207 | 0 | 1.7821 | 0.000261 | -0.0036241 |  | LF | AllSpc | 1632.1 | 0.207 | 1632.1 | 0.207 | 1.0919 | 1.2609 | -0.0022206 | 1630 | 0.207 | 1630 | 0.207 | 1.09 | 1.26 | -0.00222
LFAllSpcSDGHtlExCZ10 | Com-Iltg-dWatt-LF_OSspc | SDG | Htl | Ex | CZ10 | 1.6321 | 0.000207 | 0 | 1.7521 | 0.0002641 | -0.0040452 | 1.6321 | 0.000207 | 0 | 1.7521 | 0.0002641 | -0.0040452 |  | LF | AllSpc | 1632.1 | 0.207 | 1632.1 | 0.207 | 1.0735 | 1.2759 | -0.0024786 | 1630 | 0.207 | 1630 | 0.207 | 1.07 | 1.28 | -0.00248
LFAllSpcSDGHtlExCZ14 | Com-Iltg-dWatt-LF_OSspc | SDG | Htl | Ex | CZ14 | 1.6321 | 0.000207 | 0 | 1.6721 | 0.0002651 | -0.0054273 | 1.6321 | 0.000207 | 0 | 1.6721 | 0.0002651 | -0.0054273 |  | LF | AllSpc | 1632.1 | 0.207 | 1632.1 | 0.207 | 1.0245 | 1.2807 | -0.0033254 | 1630 | 0.207 | 1630 | 0.207 | 1.02 | 1.28 | -0.00333
LFAllSpcSDGHtlExCZ15 | Com-Iltg-dWatt-LF_OSspc | SDG | Htl | Ex | CZ15 | 1.6321 | 0.000207 | 0 | 1.8921 | 0.000267 | -0.0023331 | 1.6321 | 0.000207 | 0 | 1.8921 | 0.000267 | -0.0023331 |  | LF | AllSpc | 1632.1 | 0.207 | 1632.1 | 0.207 | 1.1593 | 1.2899 | -0.0014295 | 1630 | 0.207 | 1630 | 0.207 | 1.16 | 1.29 | -0.00143
LFAllSpcSDGHtlExIOU | Com-Iltg-dWatt-LF_OSspc | SDG | Htl | Ex | IOU | 1.6321 | 0.000207 | 0 | 1.7789 | 0.00025797 | -0.0034128 | 1.6321 | 0.000207 | 0 | 1.7789 | 0.00025797 | -0.0034128 |  | LF | AllSpc | 1632.1 | 0.207 | 1632.1 | 0.207 | 1.0899 | 1.2462 | -0.0020911 | 1630 | 0.207 | 1630 | 0.207 | 1.09 | 1.25 | -0.00209
LFAllSpcSDGHtlNewCZ06 | Com-Iltg-dWatt-LF_OSspc | SDG | Htl | New | CZ06 | 1.65 | 0.000207 | 0 | 1.75 | 0.000266 | -0.00399 | 1.65 | 0.000207 | 0 | 1.75 | 0.000266 | -0.00399 |  | LF | AllSpc | 1650 | 0.207 | 1650 | 0.207 | 1.0606 | 1.285 | -0.0024182 | 1650 | 0.207 | 1650 | 0.207 | 1.06 | 1.29 | -0.00242
LFAllSpcSDGHtlNewCZ07 | Com-Iltg-dWatt-LF_OSspc | SDG | Htl | New | CZ07 | 1.65 | 0.000207 | 0 | 1.79 | 0.000261 | -0.00265 | 1.65 | 0.000207 | 0 | 1.79 | 0.000261 | -0.00265 |  | LF | AllSpc | 1650 | 0.207 | 1650 | 0.207 | 1.0848 | 1.2609 | -0.0016061 | 1650 | 0.207 | 1650 | 0.207 | 1.08 | 1.26 | -0.00161
LFAllSpcSDGHtlNewCZ08 | Com-Iltg-dWatt-LF_OSspc | SDG | Htl | New | CZ08 | 1.65 | 0.000207 | 0 | 1.78 | 0.000268 | -0.00341 | 1.65 | 0.000207 | 0 | 1.78 | 0.000268 | -0.00341 |  | LF | AllSpc | 1650 | 0.207 | 1650 | 0.207 | 1.0788 | 1.2947 | -0.0020667 | 1650 | 0.207 | 1650 | 0.207 | 1.08 | 1.29 | -0.00207
LFAllSpcSDGHtlNewCZ10 | Com-Iltg-dWatt-LF_OSspc | SDG | Htl | New | CZ10 | 1.65 | 0.000207 | 0 | 1.75 | 0.000277 | -0.0044 | 1.65 | 0.000207 | 0 | 1.75 | 0.000277 | -0.0044 |  | LF | AllSpc | 1650 | 0.207 | 1650 | 0.207 | 1.0606 | 1.3382 | -0.0026667 | 1650 | 0.207 | 1650 | 0.207 | 1.06 | 1.34 | -0.00267
LFAllSpcSDGHtlNewCZ14 | Com-Iltg-dWatt-LF_OSspc | SDG | Htl | New | CZ14 | 1.65 | 0.000207 | 0 | 1.66 | 0.000275 | -0.00652 | 1.65 | 0.000207 | 0 | 1.66 | 0.000275 | -0.00652 |  | LF | AllSpc | 1650 | 0.207 | 1650 | 0.207 | 1.0061 | 1.3285 | -0.0039515 | 1650 | 0.207 | 1650 | 0.207 | 1.01 | 1.33 | -0.00395
LFAllSpcSDGHtlNewCZ15 | Com-Iltg-dWatt-LF_OSspc | SDG | Htl | New | CZ15 | 1.65 | 0.000207 | 0 | 1.92 | 0.00028 | -0.00232 | 1.65 | 0.000207 | 0 | 1.92 | 0.00028 | -0.00232 |  | LF | AllSpc | 1650 | 0.207 | 1650 | 0.207 | 1.1636 | 1.3527 | -0.0014061 | 1650 | 0.207 | 1650 | 0.207 | 1.16 | 1.35 | -0.00141
LFAllSpcSDGHtlNewIOU | Com-Iltg-dWatt-LF_OSspc | SDG | Htl | New | IOU | 1.65 | 0.000207 | 0 | 1.7845 | 0.00026312 | -0.0029149 | 1.65 | 0.000207 | 0 | 1.7845 | 0.00026312 | -0.0029149 |  | LF | AllSpc | 1650 | 0.207 | 1650 | 0.207 | 1.0815 | 1.2711 | -0.0017666 | 1650 | 0.207 | 1650 | 0.207 | 1.08 | 1.27 | -0.00177
LFAllSpcSDGMBTExCZ06 | Com-Iltg-dWatt-LF_OSspc | SDG | MBT | Ex | CZ06 | 3.0291 | 0.00072709 | 0 | 3.5191 | 0.000883 | -0.00079881 | 3.0291 | 0.00072709 | 0 | 3.5191 | 0.000883 | -0.00079881 |  | LF | AllSpc | 3029.1 | 0.72709 | 3029.1 | 0.72709 | 1.1618 | 1.2144 | -0.00026372 | 3030 | 0.727 | 3030 | 0.727 | 1.16 | 1.21 | -0.000264
LFAllSpcSDGMBTExCZ07 | Com-Iltg-dWatt-LF_OSspc | SDG | MBT | Ex | CZ07 | 3.0291 | 0.00072709 | 0 | 3.5391 | 0.00087309 | -0.00015591 | 3.0291 | 0.00072709 | 0 | 3.5391 | 0.00087309 | -0.00015591 |  | LF | AllSpc | 3029.1 | 0.72709 | 3029.1 | 0.72709 | 1.1684 | 1.2008 | -5.147e-05 | 3030 | 0.727 | 3030 | 0.727 | 1.17 | 1.2 | -5.15e-05
LFAllSpcSDGMBTExCZ08 | Com-Iltg-dWatt-LF_OSspc | SDG | MBT | Ex | CZ08 | 3.0291 | 0.00072709 | 0 | 3.52 | 0.00092209 | -0.00050791 | 3.0291 | 0.00072709 | 0 | 3.52 | 0.00092209 | -0.00050791 |  | LF | AllSpc | 3029.1 | 0.72709 | 3029.1 | 0.72709 | 1.1621 | 1.2682 | -0.00016768 | 3030 | 0.727 | 3030 | 0.727 | 1.16 | 1.27 | -0.000168
LFAllSpcSDGMBTExCZ10 | Com-Iltg-dWatt-LF_OSspc | SDG | MBT | Ex | CZ10 | 3.0291 | 0.00072709 | 0 | 3.5091 | 0.00094209 | -0.00104 | 3.0291 | 0.00072709 | 0 | 3.5091 | 0.00094209 | -0.00104 |  | LF | AllSpc | 3029.1 | 0.72709 | 3029.1 | 0.72709 | 1.1585 | 1.2957 | -0.00034334 | 3030 | 0.727 | 3030 | 0.727 | 1.16 | 1.3 | -0.000343
LFAllSpcSDGMBTExCZ14 | Com-Iltg-dWatt-LF_OSspc | SDG | MBT | Ex | CZ14 | 3.0291 | 0.00072709 | 0 | 3.4491 | 0.000936 | -0.0024991 | 3.0291 | 0.00072709 | 0 | 3.4491 | 0.000936 | -0.0024991 |  | LF | AllSpc | 3029.1 | 0.72709 | 3029.1 | 0.72709 | 1.1387 | 1.2873 | -0.00082503 | 3030 | 0.727 | 3030 | 0.727 | 1.14 | 1.29 | -0.000825
LFAllSpcSDGMBTExCZ15 | Com-Iltg-dWatt-LF_OSspc | SDG | MBT | Ex | CZ15 | 3.0291 | 0.00072709 | 0 | 3.6491 | 0.00094509 | 0 | 3.0291 | 0.00072709 | 0 | 3.6491 | 0.00094509 | 0 |  | LF | AllSpc | 3029.1 | 0.72709 | 3029.1 | 0.72709 | 1.2047 | 1.2998 | 0 | 3030 | 0.727 | 3030 | 0.727 | 1.2 | 1.3 | 0
LFAllSpcSDGMBTExIOU | Com-Iltg-dWatt-LF_OSspc | SDG | MBT | Ex | IOU | 3.0291 | 0.00072709 | 0 | 3.5284 | 0.00089615 | -0.00047392 | 3.0291 | 0.00072709 | 0 | 3.5284 | 0.00089615 | -0.00047392 |  | LF | AllSpc | 3029.1 | 0.72709 | 3029.1 | 0.72709 | 1.1649 | 1.2325 | -0.00015646 | 3030 | 0.727 | 3030 | 0.727 | 1.16 | 1.23 | -0.000156
LFAllSpcSDGMBTNewCZ06 | Com-Iltg-dWatt-LF_OSspc | SDG | MBT | New | CZ06 | 3.02 | 0.000728 | 0 | 3.4 | 0.000919 | -0.00104 | 3.02 | 0.000728 | 0 | 3.4 | 0.000919 | -0.00104 |  | LF | AllSpc | 3020 | 0.728 | 3020 | 0.728 | 1.1258 | 1.2624 | -0.00034437 | 3020 | 0.728 | 3020 | 0.728 | 1.13 | 1.26 | -0.000344
LFAllSpcSDGMBTNewCZ07 | Com-Iltg-dWatt-LF_OSspc | SDG | MBT | New | CZ07 | 3.02 | 0.000728 | 0 | 3.39 | 0.00091 | 0 | 3.02 | 0.000728 | 0 | 3.39 | 0.00091 | 0 |  | LF | AllSpc | 3020 | 0.728 | 3020 | 0.728 | 1.1225 | 1.25 | 0 | 3020 | 0.728 | 3020 | 0.728 | 1.12 | 1.25 | 0
LFAllSpcSDGMBTNewCZ08 | Com-Iltg-dWatt-LF_OSspc | SDG | MBT | New | CZ08 | 3.02 | 0.000728 | 0 | 3.42 | 0.000944 | -0.000833 | 3.02 | 0.000728 | 0 | 3.42 | 0.000944 | -0.000833 |  | LF | AllSpc | 3020 | 0.728 | 3020 | 0.728 | 1.1325 | 1.2967 | -0.00027583 | 3020 | 0.728 | 3020 | 0.728 | 1.13 | 1.3 | -0.000276
LFAllSpcSDGMBTNewCZ10 | Com-Iltg-dWatt-LF_OSspc | SDG | MBT | New | CZ10 | 3.02 | 0.000728 | 0 | 3.42 | 0.000983 | -0.00104 | 3.02 | 0.000728 | 0 | 3.42 | 0.000983 | -0.00104 |  | LF | AllSpc | 3020 | 0.728 | 3020 | 0.728 | 1.1325 | 1.3503 | -0.00034437 | 3020 | 0.728 | 3020 | 0.728 | 1.13 | 1.35 | -0.000344
LFAllSpcSDGMBTNewCZ14 | Com-Iltg-dWatt-LF_OSspc | SDG | MBT | New | CZ14 | 3.02 | 0.000728 | 0 | 3.39 | 0.000971 | -0.00197 | 3.02 | 0.000728 | 0 | 3.39 | 0.000971 | -0.00197 |  | LF | AllSpc | 3020 | 0.728 | 3020 | 0.728 | 1.1225 | 1.3338 | -0.00065232 | 3020 | 0.728 | 3020 | 0.728 | 1.12 | 1.33 | -0.000652
LFAllSpcSDGMBTNewCZ15 | Com-Iltg-dWatt-LF_OSspc | SDG | MBT | New | CZ15 | 3.02 | 0.000728 | 0 | 3.6 | 0.000984 | 0 | 3.02 | 0.000728 | 0 | 3.6 | 0.000984 | 0 |  | LF | AllSpc | 3020 | 0.728 | 3020 | 0.728 | 1.1921 | 1.3516 | 0 | 3020 | 0.728 | 3020 | 0.728 | 1.19 | 1.35 | 0
LFAllSpcSDGMBTNewIOU | Com-Iltg-dWatt-LF_OSspc | SDG | MBT | New | IOU | 3.02 | 0.000728 | 0 | 3.4007 | 0.00093393 | -0.00038487 | 3.02 | 0.000728 | 0 | 3.4007 | 0.00093393 | -0.00038487 |  | LF | AllSpc | 3020 | 0.728 | 3020 | 0.728 | 1.1261 | 1.2829 | -0.00012744 | 3020 | 0.728 | 3020 | 0.728 | 1.13 | 1.28 | -0.000127
LFAllSpcSDGMLIExCZ06 | Com-Iltg-dWatt-LF_OSspc | SDG | MLI | Ex | CZ06 | 2.83 | 0.000784 | 0 | 3.06 | 0.00094 | -0.0059409 | 2.83 | 0.000784 | 0 | 3.06 | 0.00094 | -0.0059409 |  | LF | AllSpc | 2830 | 0.784 | 2830 | 0.784 | 1.0813 | 1.199 | -0.0020993 | 2830 | 0.784 | 2830 | 0.784 | 1.08 | 1.2 | -0.0021
LFAllSpcSDGMLIExCZ07 | Com-Iltg-dWatt-LF_OSspc | SDG | MLI | Ex | CZ07 | 2.83 | 0.000784 | 0 | 3.0509 | 0.00093691 | -0.00297 | 2.83 | 0.000784 | 0 | 3.0509 | 0.00093691 | -0.00297 |  | LF | AllSpc | 2830 | 0.784 | 2830 | 0.784 | 1.0781 | 1.195 | -0.0010495 | 2830 | 0.784 | 2830 | 0.784 | 1.08 | 1.2 | -0.00105
LFAllSpcSDGMLIExCZ08 | Com-Iltg-dWatt-LF_OSspc | SDG | MLI | Ex | CZ08 | 2.83 | 0.000784 | 0 | 3.09 | 0.00094 | -0.0048609 | 2.83 | 0.000784 | 0 | 3.09 | 0.00094 | -0.0048609 |  | LF | AllSpc | 2830 | 0.784 | 2830 | 0.784 | 1.0919 | 1.199 | -0.0017176 | 2830 | 0.784 | 2830 | 0.784 | 1.09 | 1.2 | -0.00172
LFAllSpcSDGMLIExCZ10 | Com-Iltg-dWatt-LF_OSspc | SDG | MLI | Ex | CZ10 | 2.83 | 0.000784 | 0 | 3.08 | 0.000964 | -0.0067009 | 2.83 | 0.000784 | 0 | 3.08 | 0.000964 | -0.0067009 |  | LF | AllSpc | 2830 | 0.784 | 2830 | 0.784 | 1.0883 | 1.2296 | -0.0023678 | 2830 | 0.784 | 2830 | 0.784 | 1.09 | 1.23 | -0.00237
LFAllSpcSDGMLIExCZ14 | Com-Iltg-dWatt-LF_OSspc | SDG | MLI | Ex | CZ14 | 2.83 | 0.000784 | 0 | 2.99 | 0.000955 | -0.019 | 2.83 | 0.000784 | 0 | 2.99 | 0.000955 | -0.019 |  | LF | AllSpc | 2830 | 0.784 | 2830 | 0.784 | 1.0565 | 1.2181 | -0.0067138 | 2830 | 0.784 | 2830 | 0.784 | 1.06 | 1.22 | -0.00671
LFAllSpcSDGMLIExCZ15 | Com-Iltg-dWatt-LF_OSspc | SDG | MLI | Ex | CZ15 | 2.83 | 0.000784 | 0 | 3.31 | 0.000953 | -0.0018209 | 2.83 | 0.000784 | 0 | 3.31 | 0.000953 | -0.0018209 |  | LF | AllSpc | 2830 | 0.784 | 2830 | 0.784 | 1.1696 | 1.2156 | -0.00064343 | 2830 | 0.784 | 2830 | 0.784 | 1.17 | 1.22 | -0.000643
LFAllSpcSDGMLIExIOU | Com-Iltg-dWatt-LF_OSspc | SDG | MLI | Ex | IOU | 2.83 | 0.000784 | 0 | 3.061 | 0.00094551 | -0.0043854 | 2.83 | 0.000784 | 0 | 3.061 | 0.00094551 | -0.0043854 |  | LF | AllSpc | 2830 | 0.784 | 2830 | 0.784 | 1.0816 | 1.206 | -0.0015496 | 2830 | 0.784 | 2830 | 0.784 | 1.08 | 1.21 | -0.00155
LFAllSpcSDGMLINewCZ06 | Com-Iltg-dWatt-LF_OSspc | SDG | MLI | New | CZ06 | 2.83 | 0.000784 | 0 | 3.04 | 0.000964 | -0.00852 | 2.83 | 0.000784 | 0 | 3.04 | 0.000964 | -0.00852 |  | LF | AllSpc | 2830 | 0.784 | 2830 | 0.784 | 1.0742 | 1.2296 | -0.0030106 | 2830 | 0.784 | 2830 | 0.784 | 1.07 | 1.23 | -0.00301
LFAllSpcSDGMLINewCZ07 | Com-Iltg-dWatt-LF_OSspc | SDG | MLI | New | CZ07 | 2.83 | 0.000784 | 0 | 3 | 0.000935 | -0.00436 | 2.83 | 0.000784 | 0 | 3 | 0.000935 | -0.00436 |  | LF | AllSpc | 2830 | 0.784 | 2830 | 0.784 | 1.0601 | 1.1926 | -0.0015406 | 2830 | 0.784 | 2830 | 0.784 | 1.06 | 1.19 | -0.00154
LFAllSpcSDGMLINewCZ08 | Com-Iltg-dWatt-LF_OSspc | SDG | MLI | New | CZ08 | 2.83 | 0.000784 | 0 | 3.09 | 0.000974 | -0.00663 | 2.83 | 0.000784 | 0 | 3.09 | 0.000974 | -0.00663 |  | LF | AllSpc | 2830 | 0.784 | 2830 | 0.784 | 1.0919 | 1.2423 | -0.0023428 | 2830 | 0.784 | 2830 | 0.784 | 1.09 | 1.24 | -0.00234
LFAllSpcSDGMLINewCZ10 | Com-Iltg-dWatt-LF_OSspc | SDG | MLI | New | CZ10 | 2.83 | 0.000784 | 0 | 3.13 | 0.00104 | -0.00816 | 2.83 | 0.000784 | 0 | 3.13 | 0.00104 | -0.00816 |  | LF | AllSpc | 2830 | 0.784 | 2830 | 0.784 | 1.106 | 1.3265 | -0.0028834 | 2830 | 0.784 | 2830 | 0.784 | 1.11 | 1.33 | -0.00288
LFAllSpcSDGMLINewCZ14 | Com-Iltg-dWatt-LF_OSspc | SDG | MLI | New | CZ14 | 2.83 | 0.000784 | 0 | 3.08 | 0.00102 | -0.0184 | 2.83 | 0.000784 | 0 | 3.08 | 0.00102 | -0.0184 |  | LF | AllSpc | 2830 | 0.784 | 2830 | 0.784 | 1.0883 | 1.301 | -0.0065018 | 2830 | 0.784 | 2830 | 0.784 | 1.09 | 1.3 | -0.0065
LFAllSpcSDGMLINewCZ15 | Com-Iltg-dWatt-LF_OSspc | SDG | MLI | New | CZ15 | 2.83 | 0.000784 | 0 | 3.34 | 0.00105 | -0.00126 | 2.83 | 0.000784 | 0 | 3.34 | 0.00105 | -0.00126 |  | LF | AllSpc | 2830 | 0.784 | 2830 | 0.784 | 1.1802 | 1.3393 | -0.00044523 | 2830 | 0.784 | 2830 | 0.784 | 1.18 | 1.34 | -0.000445
LFAllSpcSDGMLINewIOU | Com-Iltg-dWatt-LF_OSspc | SDG | MLI | New | IOU | 2.83 | 0.000784 | 0 | 3.0444 | 0.00096975 | -0.005818 | 2.83 | 0.000784 | 0 | 3.0444 | 0.00096975 | -0.005818 |  | LF | AllSpc | 2830 | 0.784 | 2830 | 0.784 | 1.0757 | 1.2369 | -0.0020558 | 2830 | 0.784 | 2830 | 0.784 | 1.08 | 1.24 | -0.00206
LFAllSpcSDGMtlExCZ06 | Com-Iltg-dWatt-LF_OSspc | SDG | Mtl | Ex | CZ06 | 1.35 | 0.000148 | 0 | 1.5 | 0.0001861 | -0.00434 | 1.35 | 0.000148 | 0 | 1.5 | 0.0001861 | -0.00434 |  | LF | AllSpc | 1350 | 0.148 | 1350 | 0.148 | 1.1111 | 1.2575 | -0.0032148 | 1350 | 0.148 | 1350 | 0.148 | 1.11 | 1.26 | -0.00321
LFAllSpcSDGMtlExCZ07 | Com-Iltg-dWatt-LF_OSspc | SDG | Mtl | Ex | CZ07 | 1.35 | 0.000148 | 0 | 1.54 | 0.0001851 | -0.00318 | 1.35 | 0.000148 | 0 | 1.54 | 0.0001851 | -0.00318 |  | LF | AllSpc | 1350 | 0.148 | 1350 | 0.148 | 1.1407 | 1.2507 | -0.0023556 | 1350 | 0.148 | 1350 | 0.148 | 1.14 | 1.25 | -0.00236
LFAllSpcSDGMtlExCZ08 | Com-Iltg-dWatt-LF_OSspc | SDG | Mtl | Ex | CZ08 | 1.35 | 0.000148 | 0 | 1.53 | 0.000189 | -0.00365 | 1.35 | 0.000148 | 0 | 1.53 | 0.000189 | -0.00365 |  | LF | AllSpc | 1350 | 0.148 | 1350 | 0.148 | 1.1333 | 1.277 | -0.0027037 | 1350 | 0.148 | 1350 | 0.148 | 1.13 | 1.28 | -0.0027
LFAllSpcSDGMtlExCZ10 | Com-Iltg-dWatt-LF_OSspc | SDG | Mtl | Ex | CZ10 | 1.35 | 0.000148 | 0 | 1.51 | 0.000194 | -0.004281 | 1.35 | 0.000148 | 0 | 1.51 | 0.000194 | -0.004281 |  | LF | AllSpc | 1350 | 0.148 | 1350 | 0.148 | 1.1185 | 1.3108 | -0.0031711 | 1350 | 0.148 | 1350 | 0.148 | 1.12 | 1.31 | -0.00317
LFAllSpcSDGMtlExCZ14 | Com-Iltg-dWatt-LF_OSspc | SDG | Mtl | Ex | CZ14 | 1.35 | 0.000148 | 0 | 1.451 | 0.000194 | -0.005881 | 1.35 | 0.000148 | 0 | 1.451 | 0.000194 | -0.005881 |  | LF | AllSpc | 1350 | 0.148 | 1350 | 0.148 | 1.0748 | 1.3108 | -0.0043563 | 1350 | 0.148 | 1350 | 0.148 | 1.07 | 1.31 | -0.00436
LFAllSpcSDGMtlExCZ15 | Com-Iltg-dWatt-LF_OSspc | SDG | Mtl | Ex | CZ15 | 1.35 | 0.000148 | 0 | 1.62 | 0.000197 | -0.001801 | 1.35 | 0.000148 | 0 | 1.62 | 0.000197 | -0.001801 |  | LF | AllSpc | 1350 | 0.148 | 1350 | 0.148 | 1.2 | 1.3311 | -0.0013341 | 1350 | 0.148 | 1350 | 0.148 | 1.2 | 1.33 | -0.00133
LFAllSpcSDGMtlExIOU | Com-Iltg-dWatt-LF_OSspc | SDG | Mtl | Ex | IOU | 1.35 | 0.000148 | 0 | 1.5353 | 0.00018622 | -0.003351 | 1.35 | 0.000148 | 0 | 1.5353 | 0.00018622 | -0.003351 |  | LF | AllSpc | 1350 | 0.148 | 1350 | 0.148 | 1.1373 | 1.2583 | -0.0024822 | 1350 | 0.148 | 1350 | 0.148 | 1.14 | 1.26 | -0.00248
LFAllSpcSDGMtlNewCZ06 | Com-Iltg-dWatt-LF_OSspc | SDG | Mtl | New | CZ06 | 1.35 | 0.000148 | 0 | 1.49 | 0.000191 | -0.00592 | 1.35 | 0.000148 | 0 | 1.49 | 0.000191 | -0.00592 |  | LF | AllSpc | 1350 | 0.148 | 1350 | 0.148 | 1.1037 | 1.2905 | -0.0043852 | 1350 | 0.148 | 1350 | 0.148 | 1.1 | 1.29 | -0.00439
LFAllSpcSDGMtlNewCZ07 | Com-Iltg-dWatt-LF_OSspc | SDG | Mtl | New | CZ07 | 1.35 | 0.000148 | 0 | 1.51 | 0.000186 | -0.00424 | 1.35 | 0.000148 | 0 | 1.51 | 0.000186 | -0.00424 |  | LF | AllSpc | 1350 | 0.148 | 1350 | 0.148 | 1.1185 | 1.2568 | -0.0031407 | 1350 | 0.148 | 1350 | 0.148 | 1.12 | 1.26 | -0.00314
LFAllSpcSDGMtlNewCZ08 | Com-Iltg-dWatt-LF_OSspc | SDG | Mtl | New | CZ08 | 1.35 | 0.000148 | 0 | 1.52 | 0.000194 | -0.00489 | 1.35 | 0.000148 | 0 | 1.52 | 0.000194 | -0.00489 |  | LF | AllSpc | 1350 | 0.148 | 1350 | 0.148 | 1.1259 | 1.3108 | -0.0036222 | 1350 | 0.148 | 1350 | 0.148 | 1.13 | 1.31 | -0.00362
LFAllSpcSDGMtlNewCZ10 | Com-Iltg-dWatt-LF_OSspc | SDG | Mtl | New | CZ10 | 1.35 | 0.000148 | 0 | 1.48 | 0.000198 | -0.00601 | 1.35 | 0.000148 | 0 | 1.48 | 0.000198 | -0.00601 |  | LF | AllSpc | 1350 | 0.148 | 1350 | 0.148 | 1.0963 | 1.3378 | -0.0044519 | 1350 | 0.148 | 1350 | 0.148 | 1.1 | 1.34 | -0.00445
LFAllSpcSDGMtlNewCZ14 | Com-Iltg-dWatt-LF_OSspc | SDG | Mtl | New | CZ14 | 1.35 | 0.000148 | 0 | 1.42 | 0.000197 | -0.00783 | 1.35 | 0.000148 | 0 | 1.42 | 0.000197 | -0.00783 |  | LF | AllSpc | 1350 | 0.148 | 1350 | 0.148 | 1.0519 | 1.3311 | -0.0058 | 1350 | 0.148 | 1350 | 0.148 | 1.05 | 1.33 | -0.0058
LFAllSpcSDGMtlNewCZ15 | Com-Iltg-dWatt-LF_OSspc | SDG | Mtl | New | CZ15 | 1.35 | 0.000148 | 0 | 1.6 | 0.000201 | -0.00282 | 1.35 | 0.000148 | 0 | 1.6 | 0.000201 | -0.00282 |  | LF | AllSpc | 1350 | 0.148 | 1350 | 0.148 | 1.1852 | 1.3581 | -0.0020889 | 1350 | 0.148 | 1350 | 0.148 | 1.19 | 1.36 | -0.00209
LFAllSpcSDGMtlNewIOU | Com-Iltg-dWatt-LF_OSspc | SDG | Mtl | New | IOU | 1.35 | 0.000148 | 0 | 1.5064 | 0.00018767 | -0.0045077 | 1.35 | 0.000148 | 0 | 1.5064 | 0.00018767 | -0.0045077 |  | LF | AllSpc | 1350 | 0.148 | 1350 | 0.148 | 1.1159 | 1.2681 | -0.0033391 | 1350 | 0.148 | 1350 | 0.148 | 1.12 | 1.27 | -0.00334
LFAllSpcSDGNrsExCZ06 | Com-Iltg-dWatt-LF_OSspc | SDG | Nrs | Ex | CZ06 | 3.6004 | 0.00058008 | 0 | 3.8704 | 0.00075604 | -0.037104 | 3.6004 | 0.00058008 | 0 | 3.8704 | 0.00075604 | -0.037104 |  | LF | AllSpc | 3600.4 | 0.58008 | 3600.4 | 0.58008 | 1.075 | 1.3033 | -0.010306 | 3600 | 0.58 | 3600 | 0.58 | 1.08 | 1.3 | -0.0103
LFAllSpcSDGNrsExCZ07 | Com-Iltg-dWatt-LF_OSspc | SDG | Nrs | Ex | CZ07 | 3.6004 | 0.00058008 | 0 | 3.86 | 0.00074408 | -0.033804 | 3.6004 | 0.00058008 | 0 | 3.86 | 0.00074408 | -0.033804 |  | LF | AllSpc | 3600.4 | 0.58008 | 3600.4 | 0.58008 | 1.0721 | 1.2827 | -0.009389 | 3600 | 0.58 | 3600 | 0.58 | 1.07 | 1.28 | -0.00939
LFAllSpcSDGNrsExCZ08 | Com-Iltg-dWatt-LF_OSspc | SDG | Nrs | Ex | CZ08 | 3.6004 | 0.00058008 | 0 | 3.92 | 0.00075308 | -0.036 | 3.6004 | 0.00058008 | 0 | 3.92 | 0.00075308 | -0.036 |  | LF | AllSpc | 3600.4 | 0.58008 | 3600.4 | 0.58008 | 1.0888 | 1.2982 | -0.0099989 | 3600 | 0.58 | 3600 | 0.58 | 1.09 | 1.3 | -0.01
LFAllSpcSDGNrsExCZ10 | Com-Iltg-dWatt-LF_OSspc | SDG | Nrs | Ex | CZ10 | 3.6004 | 0.00058008 | 0 | 3.9304 | 0.00078404 | -0.0382 | 3.6004 | 0.00058008 | 0 | 3.9304 | 0.00078404 | -0.0382 |  | LF | AllSpc | 3600.4 | 0.58008 | 3600.4 | 0.58008 | 1.0917 | 1.3516 | -0.01061 | 3600 | 0.58 | 3600 | 0.58 | 1.09 | 1.35 | -0.0106
LFAllSpcSDGNrsExCZ14 | Com-Iltg-dWatt-LF_OSspc | SDG | Nrs | Ex | CZ14 | 3.6005 | 0.0005801 | 0 | 3.8805 | 0.0007691 | -0.044605 | 3.6005 | 0.0005801 | 0 | 3.8805 | 0.0007691 | -0.044605 |  | LF | AllSpc | 3600.5 | 0.5801 | 3600.5 | 0.5801 | 1.0778 | 1.3258 | -0.012389 | 3600 | 0.58 | 3600 | 0.58 | 1.08 | 1.33 | -0.0124
LFAllSpcSDGNrsExIOU | Com-Iltg-dWatt-LF_OSspc | SDG | Nrs | Ex | IOU | 3.6004 | 0.00058008 | 0 | 3.8728 | 0.0007504 | -0.034606 | 3.6004 | 0.00058008 | 0 | 3.8728 | 0.0007504 | -0.034606 |  | LF | AllSpc | 3600.4 | 0.58008 | 3600.4 | 0.58008 | 1.0757 | 1.2936 | -0.0096117 | 3600 | 0.58 | 3600 | 0.58 | 1.08 | 1.29 | -0.00961
LFAllSpcSDGNrsNewCZ06 | Com-Iltg-dWatt-LF_OSspc | SDG | Nrs | New | CZ06 | 3.61 | 0.000582 | 0 | 3.73 | 0.000744 | -0.0418 | 3.61 | 0.000582 | 0 | 3.73 | 0.000744 | -0.0418 |  | LF | AllSpc | 3610 | 0.582 | 3610 | 0.582 | 1.0332 | 1.2784 | -0.011579 | 3610 | 0.582 | 3610 | 0.582 | 1.03 | 1.28 | -0.0116
LFAllSpcSDGNrsNewCZ07 | Com-Iltg-dWatt-LF_OSspc | SDG | Nrs | New | CZ07 | 3.61 | 0.000582 | 0 | 3.69 | 0.000747 | -0.0397 | 3.61 | 0.000582 | 0 | 3.69 | 0.000747 | -0.0397 |  | LF | AllSpc | 3610 | 0.582 | 3610 | 0.582 | 1.0222 | 1.2835 | -0.010997 | 3610 | 0.582 | 3610 | 0.582 | 1.02 | 1.28 | -0.011
LFAllSpcSDGNrsNewCZ08 | Com-Iltg-dWatt-LF_OSspc | SDG | Nrs | New | CZ08 | 3.61 | 0.000582 | 0 | 3.8 | 0.000749 | -0.0393 | 3.61 | 0.000582 | 0 | 3.8 | 0.000749 | -0.0393 |  | LF | AllSpc | 3610 | 0.582 | 3610 | 0.582 | 1.0526 | 1.2869 | -0.010886 | 3610 | 0.582 | 3610 | 0.582 | 1.05 | 1.29 | -0.0109
LFAllSpcSDGNrsNewCZ10 | Com-Iltg-dWatt-LF_OSspc | SDG | Nrs | New | CZ10 | 3.61 | 0.000582 | 0 | 3.84 | 0.00078 | -0.0372 | 3.61 | 0.000582 | 0 | 3.84 | 0.00078 | -0.0372 |  | LF | AllSpc | 3610 | 0.582 | 3610 | 0.582 | 1.0637 | 1.3402 | -0.010305 | 3610 | 0.582 | 3610 | 0.582 | 1.06 | 1.34 | -0.0103
LFAllSpcSDGNrsNewCZ14 | Com-Iltg-dWatt-LF_OSspc | SDG | Nrs | New | CZ14 | 3.61 | 0.000582 | 0 | 3.81 | 0.000755 | -0.0491 | 3.61 | 0.000582 | 0 | 3.81 | 0.000755 | -0.0491 |  | LF | AllSpc | 3610 | 0.582 | 3610 | 0.582 | 1.0554 | 1.2973 | -0.013601 | 3610 | 0.582 | 3610 | 0.582 | 1.06 | 1.3 | -0.0136
LFAllSpcSDGNrsNewCZ15 | Com-Iltg-dWatt-LF_OSspc | SDG | Nrs | New | CZ15 | 3.61 | 0.000582 | 0 | 4.14 | 0.000774 | -0.0227 | 3.61 | 0.000582 | 0 | 4.14 | 0.000774 | -0.0227 |  | LF | AllSpc | 3610 | 0.582 | 3610 | 0.582 | 1.1468 | 1.3299 | -0.0062881 | 3610 | 0.582 | 3610 | 0.582 | 1.15 | 1.33 | -0.00629
LFAllSpcSDGNrsNewIOU | Com-Iltg-dWatt-LF_OSspc | SDG | Nrs | New | IOU | 3.61 | 0.000582 | 0 | 3.717 | 0.00075166 | -0.039389 | 3.61 | 0.000582 | 0 | 3.717 | 0.00075166 | -0.039389 |  | LF | AllSpc | 3610 | 0.582 | 3610 | 0.582 | 1.0296 | 1.2915 | -0.010911 | 3610 | 0.582 | 3610 | 0.582 | 1.03 | 1.29 | -0.0109
LFAllSpcSDGOfLExCZ06 | Com-Iltg-dWatt-LF_OSspc | SDG | OfL | Ex | CZ06 | 2.11 | 0.00057595 | 0 | 2.45 | 0.00073295 | -0.0048095 | 2.11 | 0.00057595 | 0 | 2.45 | 0.00073295 | -0.0048095 |  | LF | AllSpc | 2110 | 0.57595 | 2110 | 0.57595 | 1.1611 | 1.2726 | -0.0022794 | 2110 | 0.576 | 2110 | 0.576 | 1.16 | 1.27 | -0.00228
LFAllSpcSDGOfLExCZ07 | Com-Iltg-dWatt-LF_OSspc | SDG | OfL | Ex | CZ07 | 2.11 | 0.00057595 | 0 | 2.44 | 0.00072495 | -0.00426 | 2.11 | 0.00057595 | 0 | 2.44 | 0.00072495 | -0.00426 |  | LF | AllSpc | 2110 | 0.57595 | 2110 | 0.57595 | 1.1564 | 1.2587 | -0.002019 | 2110 | 0.576 | 2110 | 0.576 | 1.16 | 1.26 | -0.00202
LFAllSpcSDGOfLExCZ08 | Com-Iltg-dWatt-LF_OSspc | SDG | OfL | Ex | CZ08 | 2.11 | 0.00057595 | 0 | 2.46 | 0.00073995 | -0.00478 | 2.11 | 0.00057595 | 0 | 2.46 | 0.00073995 | -0.00478 |  | LF | AllSpc | 2110 | 0.57595 | 2110 | 0.57595 | 1.1659 | 1.2847 | -0.0022654 | 2110 | 0.576 | 2110 | 0.576 | 1.17 | 1.28 | -0.00227
LFAllSpcSDGOfLExCZ10 | Com-Iltg-dWatt-LF_OSspc | SDG | OfL | Ex | CZ10 | 2.11 | 0.00057595 | 0 | 2.45 | 0.00075095 | -0.00563 | 2.11 | 0.00057595 | 0 | 2.45 | 0.00075095 | -0.00563 |  | LF | AllSpc | 2110 | 0.57595 | 2110 | 0.57595 | 1.1611 | 1.3038 | -0.0026682 | 2110 | 0.576 | 2110 | 0.576 | 1.16 | 1.3 | -0.00267
LFAllSpcSDGOfLExCZ14 | Com-Iltg-dWatt-LF_OSspc | SDG | OfL | Ex | CZ14 | 2.11 | 0.00057595 | 0 | 2.42 | 0.00074695 | -0.00704 | 2.11 | 0.00057595 | 0 | 2.42 | 0.00074695 | -0.00704 |  | LF | AllSpc | 2110 | 0.57595 | 2110 | 0.57595 | 1.1469 | 1.2969 | -0.0033365 | 2110 | 0.576 | 2110 | 0.576 | 1.15 | 1.3 | -0.00334
LFAllSpcSDGOfLExCZ15 | Com-Iltg-dWatt-LF_OSspc | SDG | OfL | Ex | CZ15 | 2.11 | 0.00057595 | 0 | 2.57 | 0.00075495 | -0.00327 | 2.11 | 0.00057595 | 0 | 2.57 | 0.00075495 | -0.00327 |  | LF | AllSpc | 2110 | 0.57595 | 2110 | 0.57595 | 1.218 | 1.3108 | -0.0015498 | 2110 | 0.576 | 2110 | 0.576 | 1.22 | 1.31 | -0.00155
LFAllSpcSDGOfLExIOU | Com-Iltg-dWatt-LF_OSspc | SDG | OfL | Ex | IOU | 2.11 | 0.00057595 | 0 | 2.4424 | 0.00073006 | -0.0045304 | 2.11 | 0.00057595 | 0 | 2.4424 | 0.00073006 | -0.0045304 |  | LF | AllSpc | 2110 | 0.57595 | 2110 | 0.57595 | 1.1576 | 1.2676 | -0.0021471 | 2110 | 0.576 | 2110 | 0.576 | 1.16 | 1.27 | -0.00215
LFAllSpcSDGOfLNewCZ06 | Com-Iltg-dWatt-LF_OSspc | SDG | OfL | New | CZ06 | 2.11 | 0.000575 | 0 | 2.45 | 0.000724 | -0.00282 | 2.11 | 0.000575 | 0 | 2.45 | 0.000724 | -0.00282 |  | LF | AllSpc | 2110 | 0.575 | 2110 | 0.575 | 1.1611 | 1.2591 | -0.0013365 | 2110 | 0.575 | 2110 | 0.575 | 1.16 | 1.26 | -0.00134
LFAllSpcSDGOfLNewCZ07 | Com-Iltg-dWatt-LF_OSspc | SDG | OfL | New | CZ07 | 2.11 | 0.000575 | 0 | 2.44 | 0.000713 | -0.00195 | 2.11 | 0.000575 | 0 | 2.44 | 0.000713 | -0.00195 |  | LF | AllSpc | 2110 | 0.575 | 2110 | 0.575 | 1.1564 | 1.24 | -0.00092417 | 2110 | 0.575 | 2110 | 0.575 | 1.16 | 1.24 | -0.000924
LFAllSpcSDGOfLNewCZ08 | Com-Iltg-dWatt-LF_OSspc | SDG | OfL | New | CZ08 | 2.11 | 0.000575 | 0 | 2.46 | 0.000734 | -0.00251 | 2.11 | 0.000575 | 0 | 2.46 | 0.000734 | -0.00251 |  | LF | AllSpc | 2110 | 0.575 | 2110 | 0.575 | 1.1659 | 1.2765 | -0.0011896 | 2110 | 0.575 | 2110 | 0.575 | 1.17 | 1.28 | -0.00119
LFAllSpcSDGOfLNewCZ10 | Com-Iltg-dWatt-LF_OSspc | SDG | OfL | New | CZ10 | 2.11 | 0.000575 | 0 | 2.48 | 0.000755 | -0.00278 | 2.11 | 0.000575 | 0 | 2.48 | 0.000755 | -0.00278 |  | LF | AllSpc | 2110 | 0.575 | 2110 | 0.575 | 1.1754 | 1.313 | -0.0013175 | 2110 | 0.575 | 2110 | 0.575 | 1.18 | 1.31 | -0.00132
LFAllSpcSDGOfLNewCZ14 | Com-Iltg-dWatt-LF_OSspc | SDG | OfL | New | CZ14 | 2.11 | 0.000575 | 0 | 2.44 | 0.000761 | -0.00407 | 2.11 | 0.000575 | 0 | 2.44 | 0.000761 | -0.00407 |  | LF | AllSpc | 2110 | 0.575 | 2110 | 0.575 | 1.1564 | 1.3235 | -0.0019289 | 2110 | 0.575 | 2110 | 0.575 | 1.16 | 1.32 | -0.00193
LFAllSpcSDGOfLNewCZ15 | Com-Iltg-dWatt-LF_OSspc | SDG | OfL | New | CZ15 | 2.11 | 0.000575 | 0 | 2.58 | 0.000756 | -0.00144 | 2.11 | 0.000575 | 0 | 2.58 | 0.000756 | -0.00144 |  | LF | AllSpc | 2110 | 0.575 | 2110 | 0.575 | 1.2227 | 1.3148 | -0.00068246 | 2110 | 0.575 | 2110 | 0.575 | 1.22 | 1.31 | -0.000682
LFAllSpcSDGOfLNewIOU | Com-Iltg-dWatt-LF_OSspc | SDG | OfL | New | IOU | 2.11 | 0.000575 | 0 | 2.4477 | 0.00072121 | -0.0021324 | 2.11 | 0.000575 | 0 | 2.4477 | 0.00072121 | -0.0021324 |  | LF | AllSpc | 2110 | 0.575 | 2110 | 0.575 | 1.1601 | 1.2543 | -0.0010106 | 2110 | 0.575 | 2110 | 0.575 | 1.16 | 1.25 | -0.00101
LFAllSpcSDGOfSExCZ06 | Com-Iltg-dWatt-LF_OSspc | SDG | OfS | Ex | CZ06 | 1.8705 | 0.00051405 | 0 | 2.1605 | 0.00064405 | -0.0014505 | 1.8705 | 0.00051405 | 0 | 2.1605 | 0.00064405 | -0.0014505 |  | LF | AllSpc | 1870.5 | 0.51405 | 1870.5 | 0.51405 | 1.155 | 1.2529 | -0.00077546 | 1870 | 0.514 | 1870 | 0.514 | 1.16 | 1.25 | -0.000775
LFAllSpcSDGOfSExCZ07 | Com-Iltg-dWatt-LF_OSspc | SDG | OfS | Ex | CZ07 | 1.8705 | 0.00051405 | 0 | 2.1705 | 0.00063809 | -0.00041409 | 1.8705 | 0.00051405 | 0 | 2.1705 | 0.00063809 | -0.00041409 |  | LF | AllSpc | 1870.5 | 0.51405 | 1870.5 | 0.51405 | 1.1604 | 1.2413 | -0.00022138 | 1870 | 0.514 | 1870 | 0.514 | 1.16 | 1.24 | -0.000221
LFAllSpcSDGOfSExCZ08 | Com-Iltg-dWatt-LF_OSspc | SDG | OfS | Ex | CZ08 | 1.8705 | 0.00051405 | 0 | 2.18 | 0.00064809 | -0.00125 | 1.8705 | 0.00051405 | 0 | 2.18 | 0.00064809 | -0.00125 |  | LF | AllSpc | 1870.5 | 0.51405 | 1870.5 | 0.51405 | 1.1655 | 1.2608 | -0.00066828 | 1870 | 0.514 | 1870 | 0.514 | 1.17 | 1.26 | -0.000668
LFAllSpcSDGOfSExCZ10 | Com-Iltg-dWatt-LF_OSspc | SDG | OfS | Ex | CZ10 | 1.8705 | 0.00051405 | 0 | 2.1705 | 0.00065109 | -0.0018905 | 1.8705 | 0.00051405 | 0 | 2.1705 | 0.00065109 | -0.0018905 |  | LF | AllSpc | 1870.5 | 0.51405 | 1870.5 | 0.51405 | 1.1604 | 1.2666 | -0.0010107 | 1870 | 0.514 | 1870 | 0.514 | 1.16 | 1.27 | -0.00101
LFAllSpcSDGOfSExCZ14 | Com-Iltg-dWatt-LF_OSspc | SDG | OfS | Ex | CZ14 | 1.8705 | 0.00051405 | 0 | 2.1105 | 0.00065905 | -0.0046905 | 1.8705 | 0.00051405 | 0 | 2.1105 | 0.00065905 | -0.0046905 |  | LF | AllSpc | 1870.5 | 0.51405 | 1870.5 | 0.51405 | 1.1283 | 1.2821 | -0.0025076 | 1870 | 0.514 | 1870 | 0.514 | 1.13 | 1.28 | -0.00251
LFAllSpcSDGOfSExCZ15 | Com-Iltg-dWatt-LF_OSspc | SDG | OfS | Ex | CZ15 | 1.8705 | 0.00051405 | 0 | 2.3005 | 0.00064909 | -0.00038805 | 1.8705 | 0.00051405 | 0 | 2.3005 | 0.00064909 | -0.00038805 |  | LF | AllSpc | 1870.5 | 0.51405 | 1870.5 | 0.51405 | 1.2299 | 1.2627 | -0.00020746 | 1870 | 0.514 | 1870 | 0.514 | 1.23 | 1.26 | -0.000207
LFAllSpcSDGOfSExIOU | Com-Iltg-dWatt-LF_OSspc | SDG | OfS | Ex | IOU | 1.8705 | 0.00051405 | 0 | 2.1704 | 0.00064078 | -0.00072753 | 1.8705 | 0.00051405 | 0 | 2.1704 | 0.00064078 | -0.00072753 |  | LF | AllSpc | 1870.5 | 0.51405 | 1870.5 | 0.51405 | 1.1603 | 1.2465 | -0.00038895 | 1870 | 0.514 | 1870 | 0.514 | 1.16 | 1.25 | -0.000389
LFAllSpcSDGOfSNewCZ06 | Com-Iltg-dWatt-LF_OSspc | SDG | OfS | New | CZ06 | 1.88 | 0.000515 | 0 | 2.08 | 0.000636 | -0.00149 | 1.88 | 0.000515 | 0 | 2.08 | 0.000636 | -0.00149 |  | LF | AllSpc | 1880 | 0.515 | 1880 | 0.515 | 1.1064 | 1.235 | -0.00079255 | 1880 | 0.515 | 1880 | 0.515 | 1.11 | 1.24 | -0.000793
LFAllSpcSDGOfSNewCZ07 | Com-Iltg-dWatt-LF_OSspc | SDG | OfS | New | CZ07 | 1.88 | 0.000515 | 0 | 2.07 | 0.000628 | -0.00034 | 1.88 | 0.000515 | 0 | 2.07 | 0.000628 | -0.00034 |  | LF | AllSpc | 1880 | 0.515 | 1880 | 0.515 | 1.1011 | 1.2194 | -0.00018085 | 1880 | 0.515 | 1880 | 0.515 | 1.1 | 1.22 | -0.000181
LFAllSpcSDGOfSNewCZ08 | Com-Iltg-dWatt-LF_OSspc | SDG | OfS | New | CZ08 | 1.88 | 0.000515 | 0 | 2.1 | 0.000645 | -0.00128 | 1.88 | 0.000515 | 0 | 2.1 | 0.000645 | -0.00128 |  | LF | AllSpc | 1880 | 0.515 | 1880 | 0.515 | 1.117 | 1.2524 | -0.00068085 | 1880 | 0.515 | 1880 | 0.515 | 1.12 | 1.25 | -0.000681
LFAllSpcSDGOfSNewCZ10 | Com-Iltg-dWatt-LF_OSspc | SDG | OfS | New | CZ10 | 1.88 | 0.000515 | 0 | 2.12 | 0.000667 | -0.00101 | 1.88 | 0.000515 | 0 | 2.12 | 0.000667 | -0.00101 |  | LF | AllSpc | 1880 | 0.515 | 1880 | 0.515 | 1.1277 | 1.2951 | -0.00053723 | 1880 | 0.515 | 1880 | 0.515 | 1.13 | 1.3 | -0.000537
LFAllSpcSDGOfSNewCZ14 | Com-Iltg-dWatt-LF_OSspc | SDG | OfS | New | CZ14 | 1.88 | 0.000515 | 0 | 2.07 | 0.000666 | -0.00391 | 1.88 | 0.000515 | 0 | 2.07 | 0.000666 | -0.00391 |  | LF | AllSpc | 1880 | 0.515 | 1880 | 0.515 | 1.1011 | 1.2932 | -0.0020798 | 1880 | 0.515 | 1880 | 0.515 | 1.1 | 1.29 | -0.00208
LFAllSpcSDGOfSNewCZ15 | Com-Iltg-dWatt-LF_OSspc | SDG | OfS | New | CZ15 | 1.88 | 0.000515 | 0 | 2.22 | 0.000674 | 0 | 1.88 | 0.000515 | 0 | 2.22 | 0.000674 | 0 |  | LF | AllSpc | 1880 | 0.515 | 1880 | 0.515 | 1.1809 | 1.3087 | 0 | 1880 | 0.515 | 1880 | 0.515 | 1.18 | 1.31 | 0
LFAllSpcSDGOfSNewIOU | Com-Iltg-dWatt-LF_OSspc | SDG | OfS | New | IOU | 1.88 | 0.000515 | 0 | 2.0797 | 0.0006355 | -0.0005149 | 1.88 | 0.000515 | 0 | 2.0797 | 0.0006355 | -0.0005149 |  | LF | AllSpc | 1880 | 0.515 | 1880 | 0.515 | 1.1062 | 1.234 | -0.00027389 | 1880 | 0.515 | 1880 | 0.515 | 1.11 | 1.23 | -0.000274
LFAllSpcSDGRFFExCZ06 | Com-Iltg-dWatt-LF_OSspc | SDG | RFF | Ex | CZ06 | 4.02 | 0.000691 | 0 | 4.48 | 0.000853 | -0.0231 | 4.02 | 0.000691 | 0 | 4.48 | 0.000853 | -0.0231 |  | LF | AllSpc | 4020 | 0.691 | 4020 | 0.691 | 1.1144 | 1.2344 | -0.0057463 | 4020 | 0.691 | 4020 | 0.691 | 1.11 | 1.23 | -0.00575
LFAllSpcSDGRFFExCZ07 | Com-Iltg-dWatt-LF_OSspc | SDG | RFF | Ex | CZ07 | 4.02 | 0.000691 | 0 | 4.49 | 0.000848 | -0.0211 | 4.02 | 0.000691 | 0 | 4.49 | 0.000848 | -0.0211 |  | LF | AllSpc | 4020 | 0.691 | 4020 | 0.691 | 1.1169 | 1.2272 | -0.0052488 | 4020 | 0.691 | 4020 | 0.691 | 1.12 | 1.23 | -0.00525
LFAllSpcSDGRFFExCZ08 | Com-Iltg-dWatt-LF_OSspc | SDG | RFF | Ex | CZ08 | 4.02 | 0.000691 | 0 | 4.52 | 0.000846 | -0.0205 | 4.02 | 0.000691 | 0 | 4.52 | 0.000846 | -0.0205 |  | LF | AllSpc | 4020 | 0.691 | 4020 | 0.691 | 1.1244 | 1.2243 | -0.0050995 | 4020 | 0.691 | 4020 | 0.691 | 1.12 | 1.22 | -0.0051
LFAllSpcSDGRFFExCZ10 | Com-Iltg-dWatt-LF_OSspc | SDG | RFF | Ex | CZ10 | 4.02 | 0.000691 | 0 | 4.52 | 0.00086 | -0.0227 | 4.02 | 0.000691 | 0 | 4.52 | 0.00086 | -0.0227 |  | LF | AllSpc | 4020 | 0.691 | 4020 | 0.691 | 1.1244 | 1.2446 | -0.0056468 | 4020 | 0.691 | 4020 | 0.691 | 1.12 | 1.24 | -0.00565
LFAllSpcSDGRFFExCZ14 | Com-Iltg-dWatt-LF_OSspc | SDG | RFF | Ex | CZ14 | 4.02 | 0.000691 | 0 | 4.43 | 0.000875 | -0.0323 | 4.02 | 0.000691 | 0 | 4.43 | 0.000875 | -0.0323 |  | LF | AllSpc | 4020 | 0.691 | 4020 | 0.691 | 1.102 | 1.2663 | -0.0080348 | 4020 | 0.691 | 4020 | 0.691 | 1.1 | 1.27 | -0.00803
LFAllSpcSDGRFFExCZ15 | Com-Iltg-dWatt-LF_OSspc | SDG | RFF | Ex | CZ15 | 4.02 | 0.000691 | 0 | 4.8 | 0.000869 | -0.0104 | 4.02 | 0.000691 | 0 | 4.8 | 0.000869 | -0.0104 |  | LF | AllSpc | 4020 | 0.691 | 4020 | 0.691 | 1.194 | 1.2576 | -0.0025871 | 4020 | 0.691 | 4020 | 0.691 | 1.19 | 1.26 | -0.00259
LFAllSpcSDGRFFExIOU | Com-Iltg-dWatt-LF_OSspc | SDG | RFF | Ex | IOU | 4.02 | 0.000691 | 0 | 4.4972 | 0.00085088 | -0.021537 | 4.02 | 0.000691 | 0 | 4.4972 | 0.00085088 | -0.021537 |  | LF | AllSpc | 4020 | 0.691 | 4020 | 0.691 | 1.1187 | 1.2314 | -0.0053575 | 4020 | 0.691 | 4020 | 0.691 | 1.12 | 1.23 | -0.00536
LFAllSpcSDGRFFNewCZ06 | Com-Iltg-dWatt-LF_OSspc | SDG | RFF | New | CZ06 | 4.02 | 0.000691 | 0 | 4.34 | 0.00087 | -0.0229 | 4.02 | 0.000691 | 0 | 4.34 | 0.00087 | -0.0229 |  | LF | AllSpc | 4020 | 0.691 | 4020 | 0.691 | 1.0796 | 1.259 | -0.0056965 | 4020 | 0.691 | 4020 | 0.691 | 1.08 | 1.26 | -0.0057
LFAllSpcSDGRFFNewCZ07 | Com-Iltg-dWatt-LF_OSspc | SDG | RFF | New | CZ07 | 4.02 | 0.000691 | 0 | 4.31 | 0.000862 | -0.0262 | 4.02 | 0.000691 | 0 | 4.31 | 0.000862 | -0.0262 |  | LF | AllSpc | 4020 | 0.691 | 4020 | 0.691 | 1.0721 | 1.2475 | -0.0065174 | 4020 | 0.691 | 4020 | 0.691 | 1.07 | 1.25 | -0.00652
LFAllSpcSDGRFFNewCZ08 | Com-Iltg-dWatt-LF_OSspc | SDG | RFF | New | CZ08 | 4.02 | 0.000691 | 0 | 4.41 | 0.000875 | -0.0249 | 4.02 | 0.000691 | 0 | 4.41 | 0.000875 | -0.0249 |  | LF | AllSpc | 4020 | 0.691 | 4020 | 0.691 | 1.097 | 1.2663 | -0.006194 | 4020 | 0.691 | 4020 | 0.691 | 1.1 | 1.27 | -0.00619
LFAllSpcSDGRFFNewCZ10 | Com-Iltg-dWatt-LF_OSspc | SDG | RFF | New | CZ10 | 4.02 | 0.000691 | 0 | 4.46 | 0.000913 | -0.0275 | 4.02 | 0.000691 | 0 | 4.46 | 0.000913 | -0.0275 |  | LF | AllSpc | 4020 | 0.691 | 4020 | 0.691 | 1.1095 | 1.3213 | -0.0068408 | 4020 | 0.691 | 4020 | 0.691 | 1.11 | 1.32 | -0.00684
LFAllSpcSDGRFFNewCZ14 | Com-Iltg-dWatt-LF_OSspc | SDG | RFF | New | CZ14 | 4.02 | 0.000691 | 0 | 4.43 | 0.000916 | -0.039 | 4.02 | 0.000691 | 0 | 4.43 | 0.000916 | -0.039 |  | LF | AllSpc | 4020 | 0.691 | 4020 | 0.691 | 1.102 | 1.3256 | -0.0097015 | 4020 | 0.691 | 4020 | 0.691 | 1.1 | 1.33 | -0.0097
LFAllSpcSDGRFFNewCZ15 | Com-Iltg-dWatt-LF_OSspc | SDG | RFF | New | CZ15 | 4.02 | 0.000691 | 0 | 4.78 | 0.000929 | -0.0136 | 4.02 | 0.000691 | 0 | 4.78 | 0.000929 | -0.0136 |  | LF | AllSpc | 4020 | 0.691 | 4020 | 0.691 | 1.1891 | 1.3444 | -0.0033831 | 4020 | 0.691 | 4020 | 0.691 | 1.19 | 1.34 | -0.00338
LFAllSpcSDGRFFNewIOU | Com-Iltg-dWatt-LF_OSspc | SDG | RFF | New | IOU | 4.02 | 0.000691 | 0 | 4.3481 | 0.00087414 | -0.026308 | 4.02 | 0.000691 | 0 | 4.3481 | 0.00087414 | -0.026308 |  | LF | AllSpc | 4020 | 0.691 | 4020 | 0.691 | 1.0816 | 1.265 | -0.0065442 | 4020 | 0.691 | 4020 | 0.691 | 1.08 | 1.27 | -0.00654
LFAllSpcSDGRSDExCZ06 | Com-Iltg-dWatt-LF_OSspc | SDG | RSD | Ex | CZ06 | 3.87 | 0.000679 | 0 | 4.35 | 0.00085 | -0.0245 | 3.87 | 0.000679 | 0 | 4.35 | 0.00085 | -0.0245 |  | LF | AllSpc | 3870 | 0.679 | 3870 | 0.679 | 1.124 | 1.2518 | -0.0063307 | 3870 | 0.679 | 3870 | 0.679 | 1.12 | 1.25 | -0.00633
LFAllSpcSDGRSDExCZ07 | Com-Iltg-dWatt-LF_OSspc | SDG | RSD | Ex | CZ07 | 3.8713 | 0.00067913 | 0 | 4.3513 | 0.00086227 | -0.0225 | 3.8713 | 0.00067913 | 0 | 4.3513 | 0.00086227 | -0.0225 |  | LF | AllSpc | 3871.3 | 0.67913 | 3871.3 | 0.67913 | 1.124 | 1.2697 | -0.0058119 | 3870 | 0.679 | 3870 | 0.679 | 1.12 | 1.27 | -0.00581
LFAllSpcSDGRSDExCZ08 | Com-Iltg-dWatt-LF_OSspc | SDG | RSD | Ex | CZ08 | 3.87 | 0.000679 | 0 | 4.38 | 0.000823 | -0.0203 | 3.87 | 0.000679 | 0 | 4.38 | 0.000823 | -0.0203 |  | LF | AllSpc | 3870 | 0.679 | 3870 | 0.679 | 1.1318 | 1.2121 | -0.0052455 | 3870 | 0.679 | 3870 | 0.679 | 1.13 | 1.21 | -0.00525
LFAllSpcSDGRSDExCZ10 | Com-Iltg-dWatt-LF_OSspc | SDG | RSD | Ex | CZ10 | 3.87 | 0.000679 | 0 | 4.34 | 0.000783 | -0.0239 | 3.87 | 0.000679 | 0 | 4.34 | 0.000783 | -0.0239 |  | LF | AllSpc | 3870 | 0.679 | 3870 | 0.679 | 1.1214 | 1.1532 | -0.0061757 | 3870 | 0.679 | 3870 | 0.679 | 1.12 | 1.15 | -0.00618
LFAllSpcSDGRSDExCZ14 | Com-Iltg-dWatt-LF_OSspc | SDG | RSD | Ex | CZ14 | 3.87 | 0.000679 | 0 | 4.2 | 0.000782 | -0.0391 | 3.87 | 0.000679 | 0 | 4.2 | 0.000782 | -0.0391 |  | LF | AllSpc | 3870 | 0.679 | 3870 | 0.679 | 1.0853 | 1.1517 | -0.010103 | 3870 | 0.679 | 3870 | 0.679 | 1.09 | 1.15 | -0.0101
LFAllSpcSDGRSDExCZ15 | Com-Iltg-dWatt-LF_OSspc | SDG | RSD | Ex | CZ15 | 3.87 | 0.000679 | 0 | 4.68 | 0.000873 | -0.0091 | 3.87 | 0.000679 | 0 | 4.68 | 0.000873 | -0.0091 |  | LF | AllSpc | 3870 | 0.679 | 3870 | 0.679 | 1.2093 | 1.2857 | -0.0023514 | 3870 | 0.679 | 3870 | 0.679 | 1.21 | 1.29 | -0.00235
LFAllSpcSDGRSDExIOU | Com-Iltg-dWatt-LF_OSspc | SDG | RSD | Ex | IOU | 3.8709 | 0.00067909 | 0 | 4.3497 | 0.00084294 | -0.022853 | 3.8709 | 0.00067909 | 0 | 4.3497 | 0.00084294 | -0.022853 |  | LF | AllSpc | 3870.9 | 0.67909 | 3870.9 | 0.67909 | 1.1237 | 1.2413 | -0.0059037 | 3870 | 0.679 | 3870 | 0.679 | 1.12 | 1.24 | -0.0059
LFAllSpcSDGRSDNewCZ06 | Com-Iltg-dWatt-LF_OSspc | SDG | RSD | New | CZ06 | 3.87 | 0.000679 | 0 | 4.22 | 0.00086 | -0.0297 | 3.87 | 0.000679 | 0 | 4.22 | 0.00086 | -0.0297 |  | LF | AllSpc | 3870 | 0.679 | 3870 | 0.679 | 1.0904 | 1.2666 | -0.0076744 | 3870 | 0.679 | 3870 | 0.679 | 1.09 | 1.27 | -0.00767
LFAllSpcSDGRSDNewCZ07 | Com-Iltg-dWatt-LF_OSspc | SDG | RSD | New | CZ07 | 3.87 | 0.000679 | 0 | 4.2 | 0.00087 | -0.0282 | 3.87 | 0.000679 | 0 | 4.2 | 0.00087 | -0.0282 |  | LF | AllSpc | 3870 | 0.679 | 3870 | 0.679 | 1.0853 | 1.2813 | -0.0072868 | 3870 | 0.679 | 3870 | 0.679 | 1.09 | 1.28 | -0.00729
LFAllSpcSDGRSDNewCZ08 | Com-Iltg-dWatt-LF_OSspc | SDG | RSD | New | CZ08 | 3.87 | 0.000679 | 0 | 4.28 | 0.000864 | -0.0244 | 3.87 | 0.000679 | 0 | 4.28 | 0.000864 | -0.0244 |  | LF | AllSpc | 3870 | 0.679 | 3870 | 0.679 | 1.1059 | 1.2725 | -0.0063049 | 3870 | 0.679 | 3870 | 0.679 | 1.11 | 1.27 | -0.0063
LFAllSpcSDGRSDNewCZ10 | Com-Iltg-dWatt-LF_OSspc | SDG | RSD | New | CZ10 | 3.87 | 0.000679 | 0 | 4.32 | 0.000905 | -0.0265 | 3.87 | 0.000679 | 0 | 4.32 | 0.000905 | -0.0265 |  | LF | AllSpc | 3870 | 0.679 | 3870 | 0.679 | 1.1163 | 1.3328 | -0.0068475 | 3870 | 0.679 | 3870 | 0.679 | 1.12 | 1.33 | -0.00685
LFAllSpcSDGRSDNewCZ14 | Com-Iltg-dWatt-LF_OSspc | SDG | RSD | New | CZ14 | 3.87 | 0.000679 | 0 | 4.22 | 0.000903 | -0.0426 | 3.87 | 0.000679 | 0 | 4.22 | 0.000903 | -0.0426 |  | LF | AllSpc | 3870 | 0.679 | 3870 | 0.679 | 1.0904 | 1.3299 | -0.011008 | 3870 | 0.679 | 3870 | 0.679 | 1.09 | 1.33 | -0.011
LFAllSpcSDGRSDNewCZ15 | Com-Iltg-dWatt-LF_OSspc | SDG | RSD | New | CZ15 | 3.87 | 0.000679 | 0 | 4.66 | 0.000936 | -0.0119 | 3.87 | 0.000679 | 0 | 4.66 | 0.000936 | -0.0119 |  | LF | AllSpc | 3870 | 0.679 | 3870 | 0.679 | 1.2041 | 1.3785 | -0.0030749 | 3870 | 0.679 | 3870 | 0.679 | 1.2 | 1.38 | -0.00307
LFAllSpcSDGRSDNewIOU | Com-Iltg-dWatt-LF_OSspc | SDG | RSD | New | IOU | 3.87 | 0.000679 | 0 | 4.2302 | 0.00087717 | -0.027792 | 3.87 | 0.000679 | 0 | 4.2302 | 0.00087717 | -0.027792 |  | LF | AllSpc | 3870 | 0.679 | 3870 | 0.679 | 1.0931 | 1.2919 | -0.0071814 | 3870 | 0.679 | 3870 | 0.679 | 1.09 | 1.29 | -0.00718
LFAllSpcSDGRt3ExCZ06 | Com-Iltg-dWatt-LF_OSspc | SDG | Rt3 | Ex | CZ06 | 3.34 | 0.00074923 | 0 | 3.8393 | 0.00091431 | -0.00319 | 3.34 | 0.00074923 | 0 | 3.8393 | 0.00091431 | -0.00319 |  | LF | AllSpc | 3340 | 0.74923 | 3340 | 0.74923 | 1.1495 | 1.2203 | -0.00095509 | 3340 | 0.749 | 3340 | 0.749 | 1.15 | 1.22 | -0.000955
LFAllSpcSDGRt3ExCZ07 | Com-Iltg-dWatt-LF_OSspc | SDG | Rt3 | Ex | CZ07 | 3.34 | 0.00074923 | 0 | 3.85 | 0.00090123 | -0.00138 | 3.34 | 0.00074923 | 0 | 3.85 | 0.00090123 | -0.00138 |  | LF | AllSpc | 3340 | 0.74923 | 3340 | 0.74923 | 1.1527 | 1.2029 | -0.00041317 | 3340 | 0.749 | 3340 | 0.749 | 1.15 | 1.2 | -0.000413
LFAllSpcSDGRt3ExCZ08 | Com-Iltg-dWatt-LF_OSspc | SDG | Rt3 | Ex | CZ08 | 3.34 | 0.00074923 | 0 | 3.85 | 0.00090531 | -0.00285 | 3.34 | 0.00074923 | 0 | 3.85 | 0.00090531 | -0.00285 |  | LF | AllSpc | 3340 | 0.74923 | 3340 | 0.74923 | 1.1527 | 1.2083 | -0.00085329 | 3340 | 0.749 | 3340 | 0.749 | 1.15 | 1.21 | -0.000853
LFAllSpcSDGRt3ExCZ10 | Com-Iltg-dWatt-LF_OSspc | SDG | Rt3 | Ex | CZ10 | 3.34 | 0.00074923 | 0 | 3.81 | 0.00091823 | -0.00521 | 3.34 | 0.00074923 | 0 | 3.81 | 0.00091823 | -0.00521 |  | LF | AllSpc | 3340 | 0.74923 | 3340 | 0.74923 | 1.1407 | 1.2256 | -0.0015599 | 3340 | 0.749 | 3340 | 0.749 | 1.14 | 1.23 | -0.00156
LFAllSpcSDGRt3ExCZ14 | Com-Iltg-dWatt-LF_OSspc | SDG | Rt3 | Ex | CZ14 | 3.34 | 0.00074924 | 0 | 3.64 | 0.00092424 | -0.019 | 3.34 | 0.00074924 | 0 | 3.64 | 0.00092424 | -0.019 |  | LF | AllSpc | 3340 | 0.74924 | 3340 | 0.74924 | 1.0898 | 1.2336 | -0.0056886 | 3340 | 0.749 | 3340 | 0.749 | 1.09 | 1.23 | -0.00569
LFAllSpcSDGRt3ExCZ15 | Com-Iltg-dWatt-LF_OSspc | SDG | Rt3 | Ex | CZ15 | 3.34 | 0.00074923 | 0 | 3.94 | 0.00093762 | -0.00123 | 3.34 | 0.00074923 | 0 | 3.94 | 0.00093762 | -0.00123 |  | LF | AllSpc | 3340 | 0.74923 | 3340 | 0.74923 | 1.1796 | 1.2514 | -0.00036826 | 3340 | 0.749 | 3340 | 0.749 | 1.18 | 1.25 | -0.000368
LFAllSpcSDGRt3ExIOU | Com-Iltg-dWatt-LF_OSspc | SDG | Rt3 | Ex | IOU | 3.34 | 0.00074923 | 0 | 3.8397 | 0.00090613 | -0.0024861 | 3.34 | 0.00074923 | 0 | 3.8397 | 0.00090613 | -0.0024861 |  | LF | AllSpc | 3340 | 0.74923 | 3340 | 0.74923 | 1.1496 | 1.2094 | -0.00074433 | 3340 | 0.749 | 3340 | 0.749 | 1.15 | 1.21 | -0.000744
LFAllSpcSDGRt3NewCZ06 | Com-Iltg-dWatt-LF_OSspc | SDG | Rt3 | New | CZ06 | 3.34 | 0.000748 | 0 | 3.77 | 0.000926 | -0.00451 | 3.34 | 0.000748 | 0 | 3.77 | 0.000926 | -0.00451 |  | LF | AllSpc | 3340 | 0.748 | 3340 | 0.748 | 1.1287 | 1.238 | -0.0013503 | 3340 | 0.748 | 3340 | 0.748 | 1.13 | 1.24 | -0.00135
LFAllSpcSDGRt3NewCZ07 | Com-Iltg-dWatt-LF_OSspc | SDG | Rt3 | New | CZ07 | 3.34 | 0.000748 | 0 | 3.76 | 0.000908 | -0.00174 | 3.34 | 0.000748 | 0 | 3.76 | 0.000908 | -0.00174 |  | LF | AllSpc | 3340 | 0.748 | 3340 | 0.748 | 1.1257 | 1.2139 | -0.00052096 | 3340 | 0.748 | 3340 | 0.748 | 1.13 | 1.21 | -0.000521
LFAllSpcSDGRt3NewCZ08 | Com-Iltg-dWatt-LF_OSspc | SDG | Rt3 | New | CZ08 | 3.34 | 0.000748 | 0 | 3.81 | 0.000933 | -0.00377 | 3.34 | 0.000748 | 0 | 3.81 | 0.000933 | -0.00377 |  | LF | AllSpc | 3340 | 0.748 | 3340 | 0.748 | 1.1407 | 1.2473 | -0.0011287 | 3340 | 0.748 | 3340 | 0.748 | 1.14 | 1.25 | -0.00113
LFAllSpcSDGRt3NewCZ10 | Com-Iltg-dWatt-LF_OSspc | SDG | Rt3 | New | CZ10 | 3.34 | 0.000748 | 0 | 3.76 | 0.000926 | -0.00695 | 3.34 | 0.000748 | 0 | 3.76 | 0.000926 | -0.00695 |  | LF | AllSpc | 3340 | 0.748 | 3340 | 0.748 | 1.1257 | 1.238 | -0.0020808 | 3340 | 0.748 | 3340 | 0.748 | 1.13 | 1.24 | -0.00208
LFAllSpcSDGRt3NewCZ14 | Com-Iltg-dWatt-LF_OSspc | SDG | Rt3 | New | CZ14 | 3.34 | 0.000748 | 0 | 3.7 | 0.000965 | -0.0203 | 3.34 | 0.000748 | 0 | 3.7 | 0.000965 | -0.0203 |  | LF | AllSpc | 3340 | 0.748 | 3340 | 0.748 | 1.1078 | 1.2901 | -0.0060778 | 3340 | 0.748 | 3340 | 0.748 | 1.11 | 1.29 | -0.00608
LFAllSpcSDGRt3NewCZ15 | Com-Iltg-dWatt-LF_OSspc | SDG | Rt3 | New | CZ15 | 3.34 | 0.000748 | 0 | 3.76 | 0.00088 | -0.000698 | 3.34 | 0.000748 | 0 | 3.76 | 0.00088 | -0.000698 |  | LF | AllSpc | 3340 | 0.748 | 3340 | 0.748 | 1.1257 | 1.1765 | -0.00020898 | 3340 | 0.748 | 3340 | 0.748 | 1.13 | 1.18 | -0.000209
LFAllSpcSDGRt3NewIOU | Com-Iltg-dWatt-LF_OSspc | SDG | Rt3 | New | IOU | 3.34 | 0.000748 | 0 | 3.7633 | 0.00091458 | -0.0032514 | 3.34 | 0.000748 | 0 | 3.7633 | 0.00091458 | -0.0032514 |  | LF | AllSpc | 3340 | 0.748 | 3340 | 0.748 | 1.1267 | 1.2227 | -0.00097346 | 3340 | 0.748 | 3340 | 0.748 | 1.13 | 1.22 | -0.000973
LFAllSpcSDGRtLExCZ06 | Com-Iltg-dWatt-LF_OSspc | SDG | RtL | Ex | CZ06 | 4.23 | 0.00083893 | 0 | 4.7993 | 0.00103 | -0.0101 | 4.23 | 0.00083893 | 0 | 4.7993 | 0.00103 | -0.0101 |  | LF | AllSpc | 4230 | 0.83893 | 4230 | 0.83893 | 1.1346 | 1.2278 | -0.0023877 | 4230 | 0.839 | 4230 | 0.839 | 1.13 | 1.23 | -0.00239
LFAllSpcSDGRtLExCZ07 | Com-Iltg-dWatt-LF_OSspc | SDG | RtL | Ex | CZ07 | 4.23 | 0.00083893 | 0 | 4.8293 | 0.00103 | -0.0073693 | 4.23 | 0.00083893 | 0 | 4.8293 | 0.00103 | -0.0073693 |  | LF | AllSpc | 4230 | 0.83893 | 4230 | 0.83893 | 1.1417 | 1.2278 | -0.0017421 | 4230 | 0.839 | 4230 | 0.839 | 1.14 | 1.23 | -0.00174
LFAllSpcSDGRtLExCZ08 | Com-Iltg-dWatt-LF_OSspc | SDG | RtL | Ex | CZ08 | 4.23 | 0.00083893 | 0 | 4.8193 | 0.00103 | -0.0087193 | 4.23 | 0.00083893 | 0 | 4.8193 | 0.00103 | -0.0087193 |  | LF | AllSpc | 4230 | 0.83893 | 4230 | 0.83893 | 1.1393 | 1.2278 | -0.0020613 | 4230 | 0.839 | 4230 | 0.839 | 1.14 | 1.23 | -0.00206
LFAllSpcSDGRtLExCZ10 | Com-Iltg-dWatt-LF_OSspc | SDG | RtL | Ex | CZ10 | 4.23 | 0.00083893 | 0 | 4.7793 | 0.00105 | -0.0116 | 4.23 | 0.00083893 | 0 | 4.7793 | 0.00105 | -0.0116 |  | LF | AllSpc | 4230 | 0.83893 | 4230 | 0.83893 | 1.1299 | 1.2516 | -0.0027423 | 4230 | 0.839 | 4230 | 0.839 | 1.13 | 1.25 | -0.00274
LFAllSpcSDGRtLExCZ14 | Com-Iltg-dWatt-LF_OSspc | SDG | RtL | Ex | CZ14 | 4.23 | 0.00083893 | 0 | 4.61 | 0.00106 | -0.0245 | 4.23 | 0.00083893 | 0 | 4.61 | 0.00106 | -0.0245 |  | LF | AllSpc | 4230 | 0.83893 | 4230 | 0.83893 | 1.0898 | 1.2635 | -0.005792 | 4230 | 0.839 | 4230 | 0.839 | 1.09 | 1.26 | -0.00579
LFAllSpcSDGRtLExCZ15 | Com-Iltg-dWatt-LF_OSspc | SDG | RtL | Ex | CZ15 | 4.23 | 0.00083893 | 0 | 4.99 | 0.00107 | -0.0041192 | 4.23 | 0.00083893 | 0 | 4.99 | 0.00107 | -0.0041192 |  | LF | AllSpc | 4230 | 0.83893 | 4230 | 0.83893 | 1.1797 | 1.2754 | -0.00097382 | 4230 | 0.839 | 4230 | 0.839 | 1.18 | 1.28 | -0.000974
LFAllSpcSDGRtLExIOU | Com-Iltg-dWatt-LF_OSspc | SDG | RtL | Ex | IOU | 4.23 | 0.00083893 | 0 | 4.8152 | 0.001035 | -0.0085962 | 4.23 | 0.00083893 | 0 | 4.8152 | 0.001035 | -0.0085962 |  | LF | AllSpc | 4230 | 0.83893 | 4230 | 0.83893 | 1.1384 | 1.2337 | -0.0020322 | 4230 | 0.839 | 4230 | 0.839 | 1.14 | 1.23 | -0.00203
LFAllSpcSDGRtLNewCZ06 | Com-Iltg-dWatt-LF_OSspc | SDG | RtL | New | CZ06 | 4.23 | 0.000838 | 0 | 4.68 | 0.00105 | -0.0138 | 4.23 | 0.000838 | 0 | 4.68 | 0.00105 | -0.0138 |  | LF | AllSpc | 4230 | 0.838 | 4230 | 0.838 | 1.1064 | 1.253 | -0.0032624 | 4230 | 0.838 | 4230 | 0.838 | 1.11 | 1.25 | -0.00326
LFAllSpcSDGRtLNewCZ07 | Com-Iltg-dWatt-LF_OSspc | SDG | RtL | New | CZ07 | 4.23 | 0.000838 | 0 | 4.64 | 0.00101 | -0.00998 | 4.23 | 0.000838 | 0 | 4.64 | 0.00101 | -0.00998 |  | LF | AllSpc | 4230 | 0.838 | 4230 | 0.838 | 1.0969 | 1.2053 | -0.0023593 | 4230 | 0.838 | 4230 | 0.838 | 1.1 | 1.21 | -0.00236
LFAllSpcSDGRtLNewCZ08 | Com-Iltg-dWatt-LF_OSspc | SDG | RtL | New | CZ08 | 4.23 | 0.000838 | 0 | 4.74 | 0.00107 | -0.0118 | 4.23 | 0.000838 | 0 | 4.74 | 0.00107 | -0.0118 |  | LF | AllSpc | 4230 | 0.838 | 4230 | 0.838 | 1.1206 | 1.2768 | -0.0027896 | 4230 | 0.838 | 4230 | 0.838 | 1.12 | 1.28 | -0.00279
LFAllSpcSDGRtLNewCZ10 | Com-Iltg-dWatt-LF_OSspc | SDG | RtL | New | CZ10 | 4.23 | 0.000838 | 0 | 4.78 | 0.00111 | -0.0136 | 4.23 | 0.000838 | 0 | 4.78 | 0.00111 | -0.0136 |  | LF | AllSpc | 4230 | 0.838 | 4230 | 0.838 | 1.13 | 1.3246 | -0.0032151 | 4230 | 0.838 | 4230 | 0.838 | 1.13 | 1.32 | -0.00322
LFAllSpcSDGRtLNewCZ14 | Com-Iltg-dWatt-LF_OSspc | SDG | RtL | New | CZ14 | 4.23 | 0.000838 | 0 | 4.67 | 0.0011 | -0.0273 | 4.23 | 0.000838 | 0 | 4.67 | 0.0011 | -0.0273 |  | LF | AllSpc | 4230 | 0.838 | 4230 | 0.838 | 1.104 | 1.3126 | -0.0064539 | 4230 | 0.838 | 4230 | 0.838 | 1.1 | 1.31 | -0.00645
LFAllSpcSDGRtLNewCZ15 | Com-Iltg-dWatt-LF_OSspc | SDG | RtL | New | CZ15 | 4.23 | 0.000838 | 0 | 5.06 | 0.00112 | -0.0041 | 4.23 | 0.000838 | 0 | 5.06 | 0.00112 | -0.0041 |  | LF | AllSpc | 4230 | 0.838 | 4230 | 0.838 | 1.1962 | 1.3365 | -0.00096927 | 4230 | 0.838 | 4230 | 0.838 | 1.2 | 1.34 | -0.000969
LFAllSpcSDGRtLNewIOU | Com-Iltg-dWatt-LF_OSspc | SDG | RtL | New | IOU | 4.23 | 0.000838 | 0 | 4.6819 | 0.0010396 | -0.011122 | 4.23 | 0.000838 | 0 | 4.6819 | 0.0010396 | -0.011122 |  | LF | AllSpc | 4230 | 0.838 | 4230 | 0.838 | 1.1068 | 1.2406 | -0.0026292 | 4230 | 0.838 | 4230 | 0.838 | 1.11 | 1.24 | -0.00263
LFAllSpcSDGRtSExCZ06 | Com-Iltg-dWatt-LF_OSspc | SDG | RtS | Ex | CZ06 | 3.3293 | 0.00086278 | 0 | 3.7485 | 0.00105 | -0.0052193 | 3.3293 | 0.00086278 | 0 | 3.7485 | 0.00105 | -0.0052193 |  | LF | AllSpc | 3329.3 | 0.86278 | 3329.3 | 0.86278 | 1.1259 | 1.217 | -0.0015677 | 3330 | 0.863 | 3330 | 0.863 | 1.13 | 1.22 | -0.00157
LFAllSpcSDGRtSExCZ07 | Com-Iltg-dWatt-LF_OSspc | SDG | RtS | Ex | CZ07 | 3.3293 | 0.00086278 | 0 | 3.7585 | 0.00103 | -0.0031093 | 3.3293 | 0.00086278 | 0 | 3.7585 | 0.00103 | -0.0031093 |  | LF | AllSpc | 3329.3 | 0.86278 | 3329.3 | 0.86278 | 1.1289 | 1.1938 | -0.00093392 | 3330 | 0.863 | 3330 | 0.863 | 1.13 | 1.19 | -0.000934
LFAllSpcSDGRtSExCZ08 | Com-Iltg-dWatt-LF_OSspc | SDG | RtS | Ex | CZ08 | 3.3293 | 0.00086278 | 0 | 3.7693 | 0.00105 | -0.0044286 | 3.3293 | 0.00086278 | 0 | 3.7693 | 0.00105 | -0.0044286 |  | LF | AllSpc | 3329.3 | 0.86278 | 3329.3 | 0.86278 | 1.1322 | 1.217 | -0.0013302 | 3330 | 0.863 | 3330 | 0.863 | 1.13 | 1.22 | -0.00133
LFAllSpcSDGRtSExCZ10 | Com-Iltg-dWatt-LF_OSspc | SDG | RtS | Ex | CZ10 | 3.3293 | 0.00086278 | 0 | 3.7585 | 0.00106 | -0.0065186 | 3.3293 | 0.00086278 | 0 | 3.7585 | 0.00106 | -0.0065186 |  | LF | AllSpc | 3329.3 | 0.86278 | 3329.3 | 0.86278 | 1.1289 | 1.2286 | -0.0019579 | 3330 | 0.863 | 3330 | 0.863 | 1.13 | 1.23 | -0.00196
LFAllSpcSDGRtSExCZ14 | Com-Iltg-dWatt-LF_OSspc | SDG | RtS | Ex | CZ14 | 3.3293 | 0.00086278 | 0 | 3.6393 | 0.0010593 | -0.0163 | 3.3293 | 0.00086278 | 0 | 3.6393 | 0.0010593 | -0.0163 |  | LF | AllSpc | 3329.3 | 0.86278 | 3329.3 | 0.86278 | 1.0931 | 1.2277 | -0.004896 | 3330 | 0.863 | 3330 | 0.863 | 1.09 | 1.23 | -0.0049
LFAllSpcSDGRtSExCZ15 | Com-Iltg-dWatt-LF_OSspc | SDG | RtS | Ex | CZ15 | 3.3293 | 0.00086278 | 0 | 3.9485 | 0.00107 | -0.0013993 | 3.3293 | 0.00086278 | 0 | 3.9485 | 0.00107 | -0.0013993 |  | LF | AllSpc | 3329.3 | 0.86278 | 3329.3 | 0.86278 | 1.186 | 1.2402 | -0.00042029 | 3330 | 0.863 | 3330 | 0.863 | 1.19 | 1.24 | -0.00042
LFAllSpcSDGRtSExIOU | Com-Iltg-dWatt-LF_OSspc | SDG | RtS | Ex | IOU | 3.3293 | 0.00086278 | 0 | 3.7588 | 0.0010393 | -0.0041086 | 3.3293 | 0.00086278 | 0 | 3.7588 | 0.0010393 | -0.0041086 |  | LF | AllSpc | 3329.3 | 0.86278 | 3329.3 | 0.86278 | 1.129 | 1.2046 | -0.0012341 | 3330 | 0.863 | 3330 | 0.863 | 1.13 | 1.2 | -0.00123
LFAllSpcSDGRtSNewCZ06 | Com-Iltg-dWatt-LF_OSspc | SDG | RtS | New | CZ06 | 3.32 | 0.00086 | 0 | 3.67 | 0.00104 | -0.00687 | 3.32 | 0.00086 | 0 | 3.67 | 0.00104 | -0.00687 |  | LF | AllSpc | 3320 | 0.86 | 3320 | 0.86 | 1.1054 | 1.2093 | -0.0020693 | 3320 | 0.86 | 3320 | 0.86 | 1.11 | 1.21 | -0.00207
LFAllSpcSDGRtSNewCZ07 | Com-Iltg-dWatt-LF_OSspc | SDG | RtS | New | CZ07 | 3.32 | 0.00086 | 0 | 3.64 | 0.00103 | -0.00405 | 3.32 | 0.00086 | 0 | 3.64 | 0.00103 | -0.00405 |  | LF | AllSpc | 3320 | 0.86 | 3320 | 0.86 | 1.0964 | 1.1977 | -0.0012199 | 3320 | 0.86 | 3320 | 0.86 | 1.1 | 1.2 | -0.00122
LFAllSpcSDGRtSNewCZ08 | Com-Iltg-dWatt-LF_OSspc | SDG | RtS | New | CZ08 | 3.32 | 0.00086 | 0 | 3.71 | 0.00105 | -0.00574 | 3.32 | 0.00086 | 0 | 3.71 | 0.00105 | -0.00574 |  | LF | AllSpc | 3320 | 0.86 | 3320 | 0.86 | 1.1175 | 1.2209 | -0.0017289 | 3320 | 0.86 | 3320 | 0.86 | 1.12 | 1.22 | -0.00173
LFAllSpcSDGRtSNewCZ10 | Com-Iltg-dWatt-LF_OSspc | SDG | RtS | New | CZ10 | 3.32 | 0.00086 | 0 | 3.74 | 0.0011 | -0.00716 | 3.32 | 0.00086 | 0 | 3.74 | 0.0011 | -0.00716 |  | LF | AllSpc | 3320 | 0.86 | 3320 | 0.86 | 1.1265 | 1.2791 | -0.0021566 | 3320 | 0.86 | 3320 | 0.86 | 1.13 | 1.28 | -0.00216
LFAllSpcSDGRtSNewCZ14 | Com-Iltg-dWatt-LF_OSspc | SDG | RtS | New | CZ14 | 3.32 | 0.00086 | 0 | 3.65 | 0.00108 | -0.0173 | 3.32 | 0.00086 | 0 | 3.65 | 0.00108 | -0.0173 |  | LF | AllSpc | 3320 | 0.86 | 3320 | 0.86 | 1.0994 | 1.2558 | -0.0052108 | 3320 | 0.86 | 3320 | 0.86 | 1.1 | 1.26 | -0.00521
LFAllSpcSDGRtSNewCZ15 | Com-Iltg-dWatt-LF_OSspc | SDG | RtS | New | CZ15 | 3.32 | 0.00086 | 0 | 3.91 | 0.0011 | -0.00123 | 3.32 | 0.00086 | 0 | 3.91 | 0.0011 | -0.00123 |  | LF | AllSpc | 3320 | 0.86 | 3320 | 0.86 | 1.1777 | 1.2791 | -0.00037048 | 3320 | 0.86 | 3320 | 0.86 | 1.18 | 1.28 | -0.00037
LFAllSpcSDGRtSNewIOU | Com-Iltg-dWatt-LF_OSspc | SDG | RtS | New | IOU | 3.32 | 0.00086 | 0 | 3.6699 | 0.0010488 | -0.0050219 | 3.32 | 0.00086 | 0 | 3.6699 | 0.0010488 | -0.0050219 |  | LF | AllSpc | 3320 | 0.86 | 3320 | 0.86 | 1.1054 | 1.2195 | -0.0015126 | 3320 | 0.86 | 3320 | 0.86 | 1.11 | 1.22 | -0.00151
LFAllSpcSDGSCnExCZ06 | Com-Iltg-dWatt-LF_OSspc | SDG | SCn | Ex | CZ06 | 3.14 | 0.000588 | 0 | 3.22 | 0.000763 | -0.0175 | 3.14 | 0.000588 | 0 | 3.22 | 0.000763 | -0.0175 |  | LF | AllSpc | 3140 | 0.588 | 3140 | 0.588 | 1.0255 | 1.2976 | -0.0055732 | 3140 | 0.588 | 3140 | 0.588 | 1.03 | 1.3 | -0.00557
LFAllSpcSDGSCnExCZ07 | Com-Iltg-dWatt-LF_OSspc | SDG | SCn | Ex | CZ07 | 3.14 | 0.000588 | 0 | 3.16 | 0.000769 | -0.0143 | 3.14 | 0.000588 | 0 | 3.16 | 0.000769 | -0.0143 |  | LF | AllSpc | 3140 | 0.588 | 3140 | 0.588 | 1.0064 | 1.3078 | -0.0045541 | 3140 | 0.588 | 3140 | 0.588 | 1.01 | 1.31 | -0.00455
LFAllSpcSDGSCnExCZ08 | Com-Iltg-dWatt-LF_OSspc | SDG | SCn | Ex | CZ08 | 3.14 | 0.000588 | 0 | 3.26 | 0.000762 | -0.0149 | 3.14 | 0.000588 | 0 | 3.26 | 0.000762 | -0.0149 |  | LF | AllSpc | 3140 | 0.588 | 3140 | 0.588 | 1.0382 | 1.2959 | -0.0047452 | 3140 | 0.588 | 3140 | 0.588 | 1.04 | 1.3 | -0.00475
LFAllSpcSDGSCnExCZ10 | Com-Iltg-dWatt-LF_OSspc | SDG | SCn | Ex | CZ10 | 3.14 | 0.000588 | 0 | 3.27 | 0.000772 | -0.0184 | 3.14 | 0.000588 | 0 | 3.27 | 0.000772 | -0.0184 |  | LF | AllSpc | 3140 | 0.588 | 3140 | 0.588 | 1.0414 | 1.3129 | -0.0058599 | 3140 | 0.588 | 3140 | 0.588 | 1.04 | 1.31 | -0.00586
LFAllSpcSDGSCnExCZ14 | Com-Iltg-dWatt-LF_OSspc | SDG | SCn | Ex | CZ14 | 3.14 | 0.000588 | 0 | 3.17 | 0.000759 | -0.0269 | 3.14 | 0.000588 | 0 | 3.17 | 0.000759 | -0.0269 |  | LF | AllSpc | 3140 | 0.588 | 3140 | 0.588 | 1.0096 | 1.2908 | -0.0085669 | 3140 | 0.588 | 3140 | 0.588 | 1.01 | 1.29 | -0.00857
LFAllSpcSDGSCnExCZ15 | Com-Iltg-dWatt-LF_OSspc | SDG | SCn | Ex | CZ15 | 3.14 | 0.000588 | 0 | 3.5 | 0.000759 | -0.00785 | 3.14 | 0.000588 | 0 | 3.5 | 0.000759 | -0.00785 |  | LF | AllSpc | 3140 | 0.588 | 3140 | 0.588 | 1.1146 | 1.2908 | -0.0025 | 3140 | 0.588 | 3140 | 0.588 | 1.11 | 1.29 | -0.0025
LFAllSpcSDGSCnExIOU | Com-Iltg-dWatt-LF_OSspc | SDG | SCn | Ex | IOU | 3.14 | 0.000588 | 0 | 3.1965 | 0.0007696 | -0.015645 | 3.14 | 0.000588 | 0 | 3.1965 | 0.0007696 | -0.015645 |  | LF | AllSpc | 3140 | 0.588 | 3140 | 0.588 | 1.018 | 1.3088 | -0.0049825 | 3140 | 0.588 | 3140 | 0.588 | 1.02 | 1.31 | -0.00498
LFAllSpcSDGSCnNewCZ06 | Com-Iltg-dWatt-LF_OSspc | SDG | SCn | New | CZ06 | 3.14 | 0.000588 | 0 | 3.13 | 0.000708 | -0.0186 | 3.14 | 0.000588 | 0 | 3.13 | 0.000708 | -0.0186 |  | LF | AllSpc | 3140 | 0.588 | 3140 | 0.588 | 0.99682 | 1.2041 | -0.0059236 | 3140 | 0.588 | 3140 | 0.588 | 0.997 | 1.2 | -0.00592
LFAllSpcSDGSCnNewCZ07 | Com-Iltg-dWatt-LF_OSspc | SDG | SCn | New | CZ07 | 3.14 | 0.000588 | 0 | 3.13 | 0.000724 | -0.0155 | 3.14 | 0.000588 | 0 | 3.13 | 0.000724 | -0.0155 |  | LF | AllSpc | 3140 | 0.588 | 3140 | 0.588 | 0.99682 | 1.2313 | -0.0049363 | 3140 | 0.588 | 3140 | 0.588 | 0.997 | 1.23 | -0.00494
LFAllSpcSDGSCnNewCZ08 | Com-Iltg-dWatt-LF_OSspc | SDG | SCn | New | CZ08 | 3.14 | 0.000588 | 0 | 3.21 | 0.000719 | -0.0163 | 3.14 | 0.000588 | 0 | 3.21 | 0.000719 | -0.0163 |  | LF | AllSpc | 3140 | 0.588 | 3140 | 0.588 | 1.0223 | 1.2228 | -0.0051911 | 3140 | 0.588 | 3140 | 0.588 | 1.02 | 1.22 | -0.00519
LFAllSpcSDGSCnNewCZ10 | Com-Iltg-dWatt-LF_OSspc | SDG | SCn | New | CZ10 | 3.14 | 0.000588 | 0 | 3.22 | 0.000736 | -0.019 | 3.14 | 0.000588 | 0 | 3.22 | 0.000736 | -0.019 |  | LF | AllSpc | 3140 | 0.588 | 3140 | 0.588 | 1.0255 | 1.2517 | -0.006051 | 3140 | 0.588 | 3140 | 0.588 | 1.03 | 1.25 | -0.00605
LFAllSpcSDGSCnNewCZ14 | Com-Iltg-dWatt-LF_OSspc | SDG | SCn | New | CZ14 | 3.14 | 0.000588 | 0 | 3.15 | 0.000734 | -0.0278 | 3.14 | 0.000588 | 0 | 3.15 | 0.000734 | -0.0278 |  | LF | AllSpc | 3140 | 0.588 | 3140 | 0.588 | 1.0032 | 1.2483 | -0.0088535 | 3140 | 0.588 | 3140 | 0.588 | 1 | 1.25 | -0.00885
LFAllSpcSDGSCnNewCZ15 | Com-Iltg-dWatt-LF_OSspc | SDG | SCn | New | CZ15 | 3.14 | 0.000588 | 0 | 3.42 | 0.00074 | -0.00593 | 3.14 | 0.000588 | 0 | 3.42 | 0.00074 | -0.00593 |  | LF | AllSpc | 3140 | 0.588 | 3140 | 0.588 | 1.0892 | 1.2585 | -0.0018885 | 3140 | 0.588 | 3140 | 0.588 | 1.09 | 1.26 | -0.00189
LFAllSpcSDGSCnNewIOU | Com-Iltg-dWatt-LF_OSspc | SDG | SCn | New | IOU | 3.14 | 0.000588 | 0 | 3.1586 | 0.00072716 | -0.016661 | 3.14 | 0.000588 | 0 | 3.1586 | 0.00072716 | -0.016661 |  | LF | AllSpc | 3140 | 0.588 | 3140 | 0.588 | 1.0059 | 1.2367 | -0.005306 | 3140 | 0.588 | 3140 | 0.588 | 1.01 | 1.24 | -0.00531
LFAllSpcSDGSUnExCZ06 | Com-Iltg-dWatt-LF_OSspc | SDG | SUn | Ex | CZ06 | 3.14 | 0.000588 | 0 | 3.14 | 0.000588 | 0 | 3.14 | 0.000588 | 0 | 3.14 | 0.000588 | 0 |  | LF | AllSpc | 3140 | 0.588 | 3140 | 0.588 | 1 | 1 | 0 | 3140 | 0.588 | 3140 | 0.588 | 1 | 1 | 0
LFAllSpcSDGSUnExCZ07 | Com-Iltg-dWatt-LF_OSspc | SDG | SUn | Ex | CZ07 | 3.14 | 0.000588 | 0 | 3.14 | 0.000588 | 0 | 3.14 | 0.000588 | 0 | 3.14 | 0.000588 | 0 |  | LF | AllSpc | 3140 | 0.588 | 3140 | 0.588 | 1 | 1 | 0 | 3140 | 0.588 | 3140 | 0.588 | 1 | 1 | 0
LFAllSpcSDGSUnExCZ08 | Com-Iltg-dWatt-LF_OSspc | SDG | SUn | Ex | CZ08 | 3.14 | 0.000588 | 0 | 3.14 | 0.000588 | 0 | 3.14 | 0.000588 | 0 | 3.14 | 0.000588 | 0 |  | LF | AllSpc | 3140 | 0.588 | 3140 | 0.588 | 1 | 1 | 0 | 3140 | 0.588 | 3140 | 0.588 | 1 | 1 | 0
LFAllSpcSDGSUnExCZ10 | Com-Iltg-dWatt-LF_OSspc | SDG | SUn | Ex | CZ10 | 3.14 | 0.000588 | 0 | 3.14 | 0.000588 | 0 | 3.14 | 0.000588 | 0 | 3.14 | 0.000588 | 0 |  | LF | AllSpc | 3140 | 0.588 | 3140 | 0.588 | 1 | 1 | 0 | 3140 | 0.588 | 3140 | 0.588 | 1 | 1 | 0
LFAllSpcSDGSUnExCZ14 | Com-Iltg-dWatt-LF_OSspc | SDG | SUn | Ex | CZ14 | 3.14 | 0.000588 | 0 | 3.14 | 0.000588 | 0 | 3.14 | 0.000588 | 0 | 3.14 | 0.000588 | 0 |  | LF | AllSpc | 3140 | 0.588 | 3140 | 0.588 | 1 | 1 | 0 | 3140 | 0.588 | 3140 | 0.588 | 1 | 1 | 0
LFAllSpcSDGSUnExCZ15 | Com-Iltg-dWatt-LF_OSspc | SDG | SUn | Ex | CZ15 | 3.14 | 0.000588 | 0 | 3.14 | 0.000588 | 0 | 3.14 | 0.000588 | 0 | 3.14 | 0.000588 | 0 |  | LF | AllSpc | 3140 | 0.588 | 3140 | 0.588 | 1 | 1 | 0 | 3140 | 0.588 | 3140 | 0.588 | 1 | 1 | 0
LFAllSpcSDGSUnExIOU | Com-Iltg-dWatt-LF_OSspc | SDG | SUn | Ex | IOU | 3.14 | 0.000588 | 0 | 3.14 | 0.000588 | 0 | 3.14 | 0.000588 | 0 | 3.14 | 0.000588 | 0 |  | LF | AllSpc | 3140 | 0.588 | 3140 | 0.588 | 1 | 1 | 0 | 3140 | 0.588 | 3140 | 0.588 | 1 | 1 | 0
LFAllSpcSDGSUnNewCZ06 | Com-Iltg-dWatt-LF_OSspc | SDG | SUn | New | CZ06 | 3.14 | 0.000588 | 0 | 3.14 | 0.000588 | 0 | 3.14 | 0.000588 | 0 | 3.14 | 0.000588 | 0 |  | LF | AllSpc | 3140 | 0.588 | 3140 | 0.588 | 1 | 1 | 0 | 3140 | 0.588 | 3140 | 0.588 | 1 | 1 | 0
LFAllSpcSDGSUnNewCZ07 | Com-Iltg-dWatt-LF_OSspc | SDG | SUn | New | CZ07 | 3.14 | 0.000588 | 0 | 3.14 | 0.000588 | 0 | 3.14 | 0.000588 | 0 | 3.14 | 0.000588 | 0 |  | LF | AllSpc | 3140 | 0.588 | 3140 | 0.588 | 1 | 1 | 0 | 3140 | 0.588 | 3140 | 0.588 | 1 | 1 | 0
LFAllSpcSDGSUnNewCZ08 | Com-Iltg-dWatt-LF_OSspc | SDG | SUn | New | CZ08 | 3.14 | 0.000588 | 0 | 3.14 | 0.000588 | 0 | 3.14 | 0.000588 | 0 | 3.14 | 0.000588 | 0 |  | LF | AllSpc | 3140 | 0.588 | 3140 | 0.588 | 1 | 1 | 0 | 3140 | 0.588 | 3140 | 0.588 | 1 | 1 | 0
LFAllSpcSDGSUnNewCZ10 | Com-Iltg-dWatt-LF_OSspc | SDG | SUn | New | CZ10 | 3.14 | 0.000588 | 0 | 3.14 | 0.000588 | 0 | 3.14 | 0.000588 | 0 | 3.14 | 0.000588 | 0 |  | LF | AllSpc | 3140 | 0.588 | 3140 | 0.588 | 1 | 1 | 0 | 3140 | 0.588 | 3140 | 0.588 | 1 | 1 | 0
LFAllSpcSDGSUnNewCZ14 | Com-Iltg-dWatt-LF_OSspc | SDG | SUn | New | CZ14 | 3.14 | 0.000588 | 0 | 3.14 | 0.000588 | 0 | 3.14 | 0.000588 | 0 | 3.14 | 0.000588 | 0 |  | LF | AllSpc | 3140 | 0.588 | 3140 | 0.588 | 1 | 1 | 0 | 3140 | 0.588 | 3140 | 0.588 | 1 | 1 | 0
LFAllSpcSDGSUnNewCZ15 | Com-Iltg-dWatt-LF_OSspc | SDG | SUn | New | CZ15 | 3.14 | 0.000588 | 0 | 3.14 | 0.000588 | 0 | 3.14 | 0.000588 | 0 | 3.14 | 0.000588 | 0 |  | LF | AllSpc | 3140 | 0.588 | 3140 | 0.588 | 1 | 1 | 0 | 3140 | 0.588 | 3140 | 0.588 | 1 | 1 | 0
LFAllSpcSDGSUnNewIOU | Com-Iltg-dWatt-LF_OSspc | SDG | SUn | New | IOU | 3.14 | 0.000588 | 0 | 3.14 | 0.000588 | 0 | 3.14 | 0.000588 | 0 | 3.14 | 0.000588 | 0 |  | LF | AllSpc | 3140 | 0.588 | 3140 | 0.588 | 1 | 1 | 0 | 3140 | 0.588 | 3140 | 0.588 | 1 | 1 | 0
LFAllSpcSDGWRfExCZ06 | Com-Iltg-dWatt-LF_OSspc | SDG | WRf | Ex | CZ06 | 3.13 | 0.000473 | 0 | 5.0292 | 0.000592 | 0 | 3.13 | 0.000473 | 0 | 5.0292 | 0.000592 | 0 |  | LF | AllSpc | 3130 | 0.473 | 3130 | 0.473 | 1.6068 | 1.2516 | 0 | 3130 | 0.473 | 3130 | 0.473 | 1.61 | 1.25 | 0
LFAllSpcSDGWRfExCZ07 | Com-Iltg-dWatt-LF_OSspc | SDG | WRf | Ex | CZ07 | 3.13 | 0.000473 | 0 | 5.0592 | 0.000592 | 0 | 3.13 | 0.000473 | 0 | 5.0592 | 0.000592 | 0 |  | LF | AllSpc | 3130 | 0.473 | 3130 | 0.473 | 1.6164 | 1.2516 | 0 | 3130 | 0.473 | 3130 | 0.473 | 1.62 | 1.25 | 0
LFAllSpcSDGWRfExCZ10 | Com-Iltg-dWatt-LF_OSspc | SDG | WRf | Ex | CZ10 | 3.13 | 0.000473 | 0 | 4.9692 | 0.000597 | 0 | 3.13 | 0.000473 | 0 | 4.9692 | 0.000597 | 0 |  | LF | AllSpc | 3130 | 0.473 | 3130 | 0.473 | 1.5876 | 1.2622 | 0 | 3130 | 0.473 | 3130 | 0.473 | 1.59 | 1.26 | 0
LFAllSpcSDGWRfExIOU | Com-Iltg-dWatt-LF_OSspc | SDG | WRf | Ex | IOU | 3.13 | 0.000473 | 0 | 5.0391 | 0.0005931 | 0 | 3.13 | 0.000473 | 0 | 5.0391 | 0.0005931 | 0 |  | LF | AllSpc | 3130 | 0.473 | 3130 | 0.473 | 1.6099 | 1.2539 | 0 | 3130 | 0.473 | 3130 | 0.473 | 1.61 | 1.25 | 0
LFAllSpcSDGWRfNewCZ06 | Com-Iltg-dWatt-LF_OSspc | SDG | WRf | New | CZ06 | 3.13 | 0.000473 | 0 | 4.5 | 0.000583 | 0 | 3.13 | 0.000473 | 0 | 4.5 | 0.000583 | 0 |  | LF | AllSpc | 3130 | 0.473 | 3130 | 0.473 | 1.4377 | 1.2326 | 0 | 3130 | 0.473 | 3130 | 0.473 | 1.44 | 1.23 | 0
LFAllSpcSDGWRfNewCZ07 | Com-Iltg-dWatt-LF_OSspc | SDG | WRf | New | CZ07 | 3.13 | 0.000473 | 0 | 4.47 | 0.000583 | 0 | 3.13 | 0.000473 | 0 | 4.47 | 0.000583 | 0 |  | LF | AllSpc | 3130 | 0.473 | 3130 | 0.473 | 1.4281 | 1.2326 | 0 | 3130 | 0.473 | 3130 | 0.473 | 1.43 | 1.23 | 0
LFAllSpcSDGWRfNewCZ08 | Com-Iltg-dWatt-LF_OSspc | SDG | WRf | New | CZ08 | 3.13 | 0.000473 | 0 | 4.45 | 0.000585 | 0 | 3.13 | 0.000473 | 0 | 4.45 | 0.000585 | 0 |  | LF | AllSpc | 3130 | 0.473 | 3130 | 0.473 | 1.4217 | 1.2368 | 0 | 3130 | 0.473 | 3130 | 0.473 | 1.42 | 1.24 | 0
LFAllSpcSDGWRfNewCZ10 | Com-Iltg-dWatt-LF_OSspc | SDG | WRf | New | CZ10 | 3.13 | 0.000473 | 0 | 4.39 | 0.000592 | 0 | 3.13 | 0.000473 | 0 | 4.39 | 0.000592 | 0 |  | LF | AllSpc | 3130 | 0.473 | 3130 | 0.473 | 1.4026 | 1.2516 | 0 | 3130 | 0.473 | 3130 | 0.473 | 1.4 | 1.25 | 0
LFAllSpcSDGWRfNewCZ14 | Com-Iltg-dWatt-LF_OSspc | SDG | WRf | New | CZ14 | 3.13 | 0.000473 | 0 | 4.3 | 0.000586 | 0 | 3.13 | 0.000473 | 0 | 4.3 | 0.000586 | 0 |  | LF | AllSpc | 3130 | 0.473 | 3130 | 0.473 | 1.3738 | 1.2389 | 0 | 3130 | 0.473 | 3130 | 0.473 | 1.37 | 1.24 | 0
LFAllSpcSDGWRfNewCZ15 | Com-Iltg-dWatt-LF_OSspc | SDG | WRf | New | CZ15 | 3.13 | 0.000473 | 0 | 4.6 | 0.00059 | 0 | 3.13 | 0.000473 | 0 | 4.6 | 0.00059 | 0 |  | LF | AllSpc | 3130 | 0.473 | 3130 | 0.473 | 1.4696 | 1.2474 | 0 | 3130 | 0.473 | 3130 | 0.473 | 1.47 | 1.25 | 0
LFAllSpcSDGWRfNewIOU | Com-Iltg-dWatt-LF_OSspc | SDG | WRf | New | IOU | 3.13 | 0.000473 | 0 | 4.4528 | 0.00058497 | 0 | 3.13 | 0.000473 | 0 | 4.4528 | 0.00058497 | 0 |  | LF | AllSpc | 3130 | 0.473 | 3130 | 0.473 | 1.4226 | 1.2367 | 0 | 3130 | 0.473 | 3130 | 0.473 | 1.42 | 1.24 | 0
CFLNonePGEDMoExCZ01 | Res-Iltg-dWatt-CFL | PGE | DMo | Ex | CZ01 | 0.541 | 4.9e-05 | 0 | 0.519 | 5.05e-05 | -0.0131 | 0.541 | 4.9e-05 | 0 | 0.519 | 5.05e-05 | -0.0131 |  | CFL | None | 541 | 0.049 | 541 | 0.049 | 0.95933 | 1.0306 | -0.024214 | 541 | 0.049 | 541 | 0.049 | 0.959 | 1.03 | -0.0242
CFLNonePGEDMoExCZ02 | Res-Iltg-dWatt-CFL | PGE | DMo | Ex | CZ02 | 0.541 | 4.3e-05 | 0 | 0.586 | 7.64e-05 | -0.0119 | 0.541 | 4.3e-05 | 0 | 0.586 | 7.64e-05 | -0.0119 |  | CFL | None | 541 | 0.043 | 541 | 0.043 | 1.0832 | 1.7767 | -0.021996 | 541 | 0.043 | 541 | 0.043 | 1.08 | 1.78 | -0.022
CFLNonePGEDMoExCZ03 | Res-Iltg-dWatt-CFL | PGE | DMo | Ex | CZ03 | 0.541 | 4.3e-05 | 0 | 0.549 | 5.86e-05 | -0.0122 | 0.541 | 4.3e-05 | 0 | 0.549 | 5.86e-05 | -0.0122 |  | CFL | None | 541 | 0.043 | 541 | 0.043 | 1.0148 | 1.3628 | -0.022551 | 541 | 0.043 | 541 | 0.043 | 1.01 | 1.36 | -0.0226
CFLNonePGEDMoExCZ04 | Res-Iltg-dWatt-CFL | PGE | DMo | Ex | CZ04 | 0.541 | 4.3e-05 | 0 | 0.601 | 6.42e-05 | -0.00966 | 0.541 | 4.3e-05 | 0 | 0.601 | 6.42e-05 | -0.00966 |  | CFL | None | 541 | 0.043 | 541 | 0.043 | 1.1109 | 1.493 | -0.017856 | 541 | 0.043 | 541 | 0.043 | 1.11 | 1.49 | -0.0179
CFLNonePGEDMoExCZ05 | Res-Iltg-dWatt-CFL | PGE | DMo | Ex | CZ05 | 0.541 | 4.7e-05 | 0 | 0.519 | 5.25e-05 | -0.0133 | 0.541 | 4.7e-05 | 0 | 0.519 | 5.25e-05 | -0.0133 |  | CFL | None | 541 | 0.047 | 541 | 0.047 | 0.95933 | 1.117 | -0.024584 | 541 | 0.047 | 541 | 0.047 | 0.959 | 1.12 | -0.0246
CFLNonePGEDMoExCZ11 | Res-Iltg-dWatt-CFL | PGE | DMo | Ex | CZ11 | 0.541 | 4.4e-05 | 0 | 0.636 | 7.63e-05 | -0.0106 | 0.541 | 4.4e-05 | 0 | 0.636 | 7.63e-05 | -0.0106 |  | CFL | None | 541 | 0.044 | 541 | 0.044 | 1.1756 | 1.7341 | -0.019593 | 541 | 0.044 | 541 | 0.044 | 1.18 | 1.73 | -0.0196
CFLNonePGEDMoExCZ12 | Res-Iltg-dWatt-CFL | PGE | DMo | Ex | CZ12 | 0.541 | 4.5e-05 | 0 | 0.62 | 8.07e-05 | -0.0111 | 0.541 | 4.5e-05 | 0 | 0.62 | 8.07e-05 | -0.0111 |  | CFL | None | 541 | 0.045 | 541 | 0.045 | 1.146 | 1.7933 | -0.020518 | 541 | 0.045 | 541 | 0.045 | 1.15 | 1.79 | -0.0205
CFLNonePGEDMoExCZ13 | Res-Iltg-dWatt-CFL | PGE | DMo | Ex | CZ13 | 0.541 | 4.5e-05 | 0 | 0.639 | 7.68e-05 | -0.0103 | 0.541 | 4.5e-05 | 0 | 0.639 | 7.68e-05 | -0.0103 |  | CFL | None | 541 | 0.045 | 541 | 0.045 | 1.1811 | 1.7067 | -0.019039 | 541 | 0.045 | 541 | 0.045 | 1.18 | 1.71 | -0.019
CFLNonePGEDMoExCZ16 | Res-Iltg-dWatt-CFL | PGE | DMo | Ex | CZ16 | 0.541 | 4.5e-05 | 0 | 0.555 | 6.16e-05 | -0.0131 | 0.541 | 4.5e-05 | 0 | 0.555 | 6.16e-05 | -0.0131 |  | CFL | None | 541 | 0.045 | 541 | 0.045 | 1.0259 | 1.3689 | -0.024214 | 541 | 0.045 | 541 | 0.045 | 1.03 | 1.37 | -0.0242
CFLNonePGEDMoExIOU | Res-Iltg-dWatt-CFL | PGE | DMo | Ex | IOU | 0.541 | 4.4e-05 | 0 | 0.606 | 7.18e-05 | -0.0112 | 0.541 | 4.4e-05 | 0 | 0.606 | 7.18e-05 | -0.0112 |  | CFL | None | 541 | 0.044 | 541 | 0.044 | 1.1201 | 1.6318 | -0.020702 | 541 | 0.044 | 541 | 0.044 | 1.12 | 1.63 | -0.0207
CFLNonePGEDMoNewCZ01 | Res-Iltg-dWatt-CFL | PGE | DMo | New | CZ01 | 0.541 | 4.9e-05 | 0 | 0.528 | 4.94e-05 | -0.0131 | 0.541 | 4.9e-05 | 0 | 0.528 | 4.94e-05 | -0.0131 |  | CFL | None | 541 | 0.049 | 541 | 0.049 | 0.97597 | 1.0082 | -0.024214 | 541 | 0.049 | 541 | 0.049 | 0.976 | 1.01 | -0.0242
CFLNonePGEDMoNewCZ02 | Res-Iltg-dWatt-CFL | PGE | DMo | New | CZ02 | 0.541 | 4.3e-05 | 0 | 0.59 | 6.63e-05 | -0.0131 | 0.541 | 4.3e-05 | 0 | 0.59 | 6.63e-05 | -0.0131 |  | CFL | None | 541 | 0.043 | 541 | 0.043 | 1.0906 | 1.5419 | -0.024214 | 541 | 0.043 | 541 | 0.043 | 1.09 | 1.54 | -0.0242
CFLNonePGEDMoNewCZ03 | Res-Iltg-dWatt-CFL | PGE | DMo | New | CZ03 | 0.541 | 4.3e-05 | 0 | 0.517 | 4.39e-05 | -0.0127 | 0.541 | 4.3e-05 | 0 | 0.517 | 4.39e-05 | -0.0127 |  | CFL | None | 541 | 0.043 | 541 | 0.043 | 0.95564 | 1.0209 | -0.023475 | 541 | 0.043 | 541 | 0.043 | 0.956 | 1.02 | -0.0235
CFLNonePGEDMoNewCZ04 | Res-Iltg-dWatt-CFL | PGE | DMo | New | CZ04 | 0.541 | 4.3e-05 | 0 | 0.579 | 5.61e-05 | -0.00975 | 0.541 | 4.3e-05 | 0 | 0.579 | 5.61e-05 | -0.00975 |  | CFL | None | 541 | 0.043 | 541 | 0.043 | 1.0702 | 1.3047 | -0.018022 | 541 | 0.043 | 541 | 0.043 | 1.07 | 1.3 | -0.018
CFLNonePGEDMoNewCZ05 | Res-Iltg-dWatt-CFL | PGE | DMo | New | CZ05 | 0.541 | 4.7e-05 | 0 | 0.514 | 4.78e-05 | -0.0133 | 0.541 | 4.7e-05 | 0 | 0.514 | 4.78e-05 | -0.0133 |  | CFL | None | 541 | 0.047 | 541 | 0.047 | 0.95009 | 1.017 | -0.024584 | 541 | 0.047 | 541 | 0.047 | 0.95 | 1.02 | -0.0246
CFLNonePGEDMoNewCZ11 | Res-Iltg-dWatt-CFL | PGE | DMo | New | CZ11 | 0.541 | 4.4e-05 | 0 | 0.614 | 6.6e-05 | -0.0103 | 0.541 | 4.4e-05 | 0 | 0.614 | 6.6e-05 | -0.0103 |  | CFL | None | 541 | 0.044 | 541 | 0.044 | 1.1349 | 1.5 | -0.019039 | 541 | 0.044 | 541 | 0.044 | 1.13 | 1.5 | -0.019
CFLNonePGEDMoNewCZ12 | Res-Iltg-dWatt-CFL | PGE | DMo | New | CZ12 | 0.541 | 4.5e-05 | 0 | 0.602 | 6.81e-05 | -0.0109 | 0.541 | 4.5e-05 | 0 | 0.602 | 6.81e-05 | -0.0109 |  | CFL | None | 541 | 0.045 | 541 | 0.045 | 1.1128 | 1.5133 | -0.020148 | 541 | 0.045 | 541 | 0.045 | 1.11 | 1.51 | -0.0201
CFLNonePGEDMoNewCZ13 | Res-Iltg-dWatt-CFL | PGE | DMo | New | CZ13 | 0.541 | 4.5e-05 | 0 | 0.521 | 4.53e-05 | -0.011 | 0.541 | 4.5e-05 | 0 | 0.521 | 4.53e-05 | -0.011 |  | CFL | None | 541 | 0.045 | 541 | 0.045 | 0.96303 | 1.0067 | -0.020333 | 541 | 0.045 | 541 | 0.045 | 0.963 | 1.01 | -0.0203
CFLNonePGEDMoNewCZ16 | Res-Iltg-dWatt-CFL | PGE | DMo | New | CZ16 | 0.541 | 4.5e-05 | 0 | 0.55 | 5.83e-05 | -0.0117 | 0.541 | 4.5e-05 | 0 | 0.55 | 5.83e-05 | -0.0117 |  | CFL | None | 541 | 0.045 | 541 | 0.045 | 1.0166 | 1.2956 | -0.021627 | 541 | 0.045 | 541 | 0.045 | 1.02 | 1.3 | -0.0216
CFLNonePGEDMoNewIOU | Res-Iltg-dWatt-CFL | PGE | DMo | New | IOU | 0.541 | 4.4e-05 | 0 | 0.58 | 5.97e-05 | -0.0108 | 0.541 | 4.4e-05 | 0 | 0.58 | 5.97e-05 | -0.0108 |  | CFL | None | 541 | 0.044 | 541 | 0.044 | 1.0721 | 1.3568 | -0.019963 | 541 | 0.044 | 541 | 0.044 | 1.07 | 1.36 | -0.02
CFLNonePGEMFmExCZ01 | Res-Iltg-dWatt-CFL | PGE | MFm | Ex | CZ01 | 0.541 | 4.9e-05 | 0 | 0.494 | 4.92e-05 | -0.0143 | 0.541 | 4.9e-05 | 0 | 0.494 | 4.92e-05 | -0.0143 |  | CFL | None | 541 | 0.049 | 541 | 0.049 | 0.91312 | 1.0041 | -0.026433 | 541 | 0.049 | 541 | 0.049 | 0.913 | 1 | -0.0264
CFLNonePGEMFmExCZ02 | Res-Iltg-dWatt-CFL | PGE | MFm | Ex | CZ02 | 0.541 | 4.3e-05 | 0 | 0.527 | 5.23e-05 | -0.0111 | 0.541 | 4.3e-05 | 0 | 0.527 | 5.23e-05 | -0.0111 |  | CFL | None | 541 | 0.043 | 541 | 0.043 | 0.97412 | 1.2163 | -0.020518 | 541 | 0.043 | 541 | 0.043 | 0.974 | 1.22 | -0.0205
CFLNonePGEMFmExCZ03 | Res-Iltg-dWatt-CFL | PGE | MFm | Ex | CZ03 | 0.541 | 4.3e-05 | 0 | 0.508 | 4.45e-05 | -0.013 | 0.541 | 4.3e-05 | 0 | 0.508 | 4.45e-05 | -0.013 |  | CFL | None | 541 | 0.043 | 541 | 0.043 | 0.939 | 1.0349 | -0.02403 | 541 | 0.043 | 541 | 0.043 | 0.939 | 1.03 | -0.024
CFLNonePGEMFmExCZ04 | Res-Iltg-dWatt-CFL | PGE | MFm | Ex | CZ04 | 0.541 | 4.3e-05 | 0 | 0.535 | 5.28e-05 | -0.00978 | 0.541 | 4.3e-05 | 0 | 0.535 | 5.28e-05 | -0.00978 |  | CFL | None | 541 | 0.043 | 541 | 0.043 | 0.98891 | 1.2279 | -0.018078 | 541 | 0.043 | 541 | 0.043 | 0.989 | 1.23 | -0.0181
CFLNonePGEMFmExCZ05 | Res-Iltg-dWatt-CFL | PGE | MFm | Ex | CZ05 | 0.541 | 4.7e-05 | 0 | 0.509 | 4.87e-05 | -0.0134 | 0.541 | 4.7e-05 | 0 | 0.509 | 4.87e-05 | -0.0134 |  | CFL | None | 541 | 0.047 | 541 | 0.047 | 0.94085 | 1.0362 | -0.024769 | 541 | 0.047 | 541 | 0.047 | 0.941 | 1.04 | -0.0248
CFLNonePGEMFmExCZ11 | Res-Iltg-dWatt-CFL | PGE | MFm | Ex | CZ11 | 0.541 | 4.4e-05 | 0 | 0.586 | 6.62e-05 | -0.0096 | 0.541 | 4.4e-05 | 0 | 0.586 | 6.62e-05 | -0.0096 |  | CFL | None | 541 | 0.044 | 541 | 0.044 | 1.0832 | 1.5045 | -0.017745 | 541 | 0.044 | 541 | 0.044 | 1.08 | 1.5 | -0.0177
CFLNonePGEMFmExCZ12 | Res-Iltg-dWatt-CFL | PGE | MFm | Ex | CZ12 | 0.541 | 4.5e-05 | 0 | 0.566 | 6.75e-05 | -0.0103 | 0.541 | 4.5e-05 | 0 | 0.566 | 6.75e-05 | -0.0103 |  | CFL | None | 541 | 0.045 | 541 | 0.045 | 1.0462 | 1.5 | -0.019039 | 541 | 0.045 | 541 | 0.045 | 1.05 | 1.5 | -0.019
CFLNonePGEMFmExCZ13 | Res-Iltg-dWatt-CFL | PGE | MFm | Ex | CZ13 | 0.541 | 4.5e-05 | 0 | 0.6 | 6.63e-05 | -0.00939 | 0.541 | 4.5e-05 | 0 | 0.6 | 6.63e-05 | -0.00939 |  | CFL | None | 541 | 0.045 | 541 | 0.045 | 1.1091 | 1.4733 | -0.017357 | 541 | 0.045 | 541 | 0.045 | 1.11 | 1.47 | -0.0174
CFLNonePGEMFmExCZ16 | Res-Iltg-dWatt-CFL | PGE | MFm | Ex | CZ16 | 0.541 | 4.5e-05 | 0 | 0.55 | 5.81e-05 | -0.0123 | 0.541 | 4.5e-05 | 0 | 0.55 | 5.81e-05 | -0.0123 |  | CFL | None | 541 | 0.045 | 541 | 0.045 | 1.0166 | 1.2911 | -0.022736 | 541 | 0.045 | 541 | 0.045 | 1.02 | 1.29 | -0.0227
CFLNonePGEMFmExIOU | Res-Iltg-dWatt-CFL | PGE | MFm | Ex | IOU | 0.541 | 4.4e-05 | 0 | 0.535 | 5.36e-05 | -0.0115 | 0.541 | 4.4e-05 | 0 | 0.535 | 5.36e-05 | -0.0115 |  | CFL | None | 541 | 0.044 | 541 | 0.044 | 0.98891 | 1.2182 | -0.021257 | 541 | 0.044 | 541 | 0.044 | 0.989 | 1.22 | -0.0213
CFLNonePGEMFmNewCZ01 | Res-Iltg-dWatt-CFL | PGE | MFm | New | CZ01 | 0.541 | 4.9e-05 | 0 | 0.501 | 4.93e-05 | -0.0137 | 0.541 | 4.9e-05 | 0 | 0.501 | 4.93e-05 | -0.0137 |  | CFL | None | 541 | 0.049 | 541 | 0.049 | 0.92606 | 1.0061 | -0.025323 | 541 | 0.049 | 541 | 0.049 | 0.926 | 1.01 | -0.0253
CFLNonePGEMFmNewCZ02 | Res-Iltg-dWatt-CFL | PGE | MFm | New | CZ02 | 0.541 | 4.3e-05 | 0 | 0.531 | 4.85e-05 | -0.00909 | 0.541 | 4.3e-05 | 0 | 0.531 | 4.85e-05 | -0.00909 |  | CFL | None | 541 | 0.043 | 541 | 0.043 | 0.98152 | 1.1279 | -0.016802 | 541 | 0.043 | 541 | 0.043 | 0.982 | 1.13 | -0.0168
CFLNonePGEMFmNewCZ03 | Res-Iltg-dWatt-CFL | PGE | MFm | New | CZ03 | 0.541 | 4.3e-05 | 0 | 0.527 | 4.45e-05 | -0.00935 | 0.541 | 4.3e-05 | 0 | 0.527 | 4.45e-05 | -0.00935 |  | CFL | None | 541 | 0.043 | 541 | 0.043 | 0.97412 | 1.0349 | -0.017283 | 541 | 0.043 | 541 | 0.043 | 0.974 | 1.03 | -0.0173
CFLNonePGEMFmNewCZ04 | Res-Iltg-dWatt-CFL | PGE | MFm | New | CZ04 | 0.541 | 4.3e-05 | 0 | 0.583 | 5.91e-05 | -0.00631 | 0.541 | 4.3e-05 | 0 | 0.583 | 5.91e-05 | -0.00631 |  | CFL | None | 541 | 0.043 | 541 | 0.043 | 1.0776 | 1.3744 | -0.011664 | 541 | 0.043 | 541 | 0.043 | 1.08 | 1.37 | -0.0117
CFLNonePGEMFmNewCZ05 | Res-Iltg-dWatt-CFL | PGE | MFm | New | CZ05 | 0.541 | 4.7e-05 | 0 | 0.542 | 5.09e-05 | -0.00723 | 0.541 | 4.7e-05 | 0 | 0.542 | 5.09e-05 | -0.00723 |  | CFL | None | 541 | 0.047 | 541 | 0.047 | 1.0018 | 1.083 | -0.013364 | 541 | 0.047 | 541 | 0.047 | 1 | 1.08 | -0.0134
CFLNonePGEMFmNewCZ11 | Res-Iltg-dWatt-CFL | PGE | MFm | New | CZ11 | 0.541 | 4.4e-05 | 0 | 0.61 | 5.96e-05 | -0.00748 | 0.541 | 4.4e-05 | 0 | 0.61 | 5.96e-05 | -0.00748 |  | CFL | None | 541 | 0.044 | 541 | 0.044 | 1.1275 | 1.3545 | -0.013826 | 541 | 0.044 | 541 | 0.044 | 1.13 | 1.35 | -0.0138
CFLNonePGEMFmNewCZ12 | Res-Iltg-dWatt-CFL | PGE | MFm | New | CZ12 | 0.541 | 4.5e-05 | 0 | 0.591 | 6.28e-05 | -0.00786 | 0.541 | 4.5e-05 | 0 | 0.591 | 6.28e-05 | -0.00786 |  | CFL | None | 541 | 0.045 | 541 | 0.045 | 1.0924 | 1.3956 | -0.014529 | 541 | 0.045 | 541 | 0.045 | 1.09 | 1.4 | -0.0145
CFLNonePGEMFmNewCZ13 | Res-Iltg-dWatt-CFL | PGE | MFm | New | CZ13 | 0.541 | 4.5e-05 | 0 | 0.609 | 6.14e-05 | -0.0074 | 0.541 | 4.5e-05 | 0 | 0.609 | 6.14e-05 | -0.0074 |  | CFL | None | 541 | 0.045 | 541 | 0.045 | 1.1257 | 1.3644 | -0.013678 | 541 | 0.045 | 541 | 0.045 | 1.13 | 1.36 | -0.0137
CFLNonePGEMFmNewCZ16 | Res-Iltg-dWatt-CFL | PGE | MFm | New | CZ16 | 0.541 | 4.5e-05 | 0 | 0.542 | 5.27e-05 | -0.0116 | 0.541 | 4.5e-05 | 0 | 0.542 | 5.27e-05 | -0.0116 |  | CFL | None | 541 | 0.045 | 541 | 0.045 | 1.0018 | 1.1711 | -0.021442 | 541 | 0.045 | 541 | 0.045 | 1 | 1.17 | -0.0214
CFLNonePGEMFmNewIOU | Res-Iltg-dWatt-CFL | PGE | MFm | New | IOU | 0.541 | 4.4e-05 | 0 | 0.555 | 5.31e-05 | -0.00855 | 0.541 | 4.4e-05 | 0 | 0.555 | 5.31e-05 | -0.00855 |  | CFL | None | 541 | 0.044 | 541 | 0.044 | 1.0259 | 1.2068 | -0.015804 | 541 | 0.044 | 541 | 0.044 | 1.03 | 1.21 | -0.0158
CFLNonePGEResExCZ01 | Res-Iltg-dWatt-CFL | PGE | Res | Ex | CZ01 | 0.541 | 4.9e-05 | 0 | 0.51718 | 4.9385e-05 | -0.014914 | 0.541 | 4.9e-05 | 0 | 0.51718 | 4.9385e-05 | -0.014914 |  | CFL | None | 541 | 0.049 | 541 | 0.049 | 0.95597 | 1.0078 | -0.027567 | 541 | 0.049 | 541 | 0.049 | 0.956 | 1.01 | -0.0276
CFLNonePGEResExCZ02 | Res-Iltg-dWatt-CFL | PGE | Res | Ex | CZ02 | 0.541 | 4.3e-05 | 0 | 0.53738 | 5.7131e-05 | -0.013874 | 0.541 | 4.3e-05 | 0 | 0.53738 | 5.7131e-05 | -0.013874 |  | CFL | None | 541 | 0.043 | 541 | 0.043 | 0.99332 | 1.3286 | -0.025645 | 541 | 0.043 | 541 | 0.043 | 0.993 | 1.33 | -0.0256
CFLNonePGEResExCZ03 | Res-Iltg-dWatt-CFL | PGE | Res | Ex | CZ03 | 0.541 | 4.3e-05 | 0 | 0.5183 | 4.6091e-05 | -0.014675 | 0.541 | 4.3e-05 | 0 | 0.5183 | 4.6091e-05 | -0.014675 |  | CFL | None | 541 | 0.043 | 541 | 0.043 | 0.95804 | 1.0719 | -0.027126 | 541 | 0.043 | 541 | 0.043 | 0.958 | 1.07 | -0.0271
CFLNonePGEResExCZ04 | Res-Iltg-dWatt-CFL | PGE | Res | Ex | CZ04 | 0.541 | 4.3e-05 | 0 | 0.54626 | 5.4768e-05 | -0.011209 | 0.541 | 4.3e-05 | 0 | 0.54626 | 5.4768e-05 | -0.011209 |  | CFL | None | 541 | 0.043 | 541 | 0.043 | 1.0097 | 1.2737 | -0.02072 | 541 | 0.043 | 541 | 0.043 | 1.01 | 1.27 | -0.0207
CFLNonePGEResExCZ05 | Res-Iltg-dWatt-CFL | PGE | Res | Ex | CZ05 | 0.541 | 4.7e-05 | 0 | 0.52047 | 5.0072e-05 | -0.015335 | 0.541 | 4.7e-05 | 0 | 0.52047 | 5.0072e-05 | -0.015335 |  | CFL | None | 541 | 0.047 | 541 | 0.047 | 0.96205 | 1.0654 | -0.028345 | 541 | 0.047 | 541 | 0.047 | 0.962 | 1.07 | -0.0283
CFLNonePGEResExCZ11 | Res-Iltg-dWatt-CFL | PGE | Res | Ex | CZ11 | 0.541 | 4.4e-05 | 0 | 0.59845 | 7.2602e-05 | -0.011574 | 0.541 | 4.4e-05 | 0 | 0.59845 | 7.2602e-05 | -0.011574 |  | CFL | None | 541 | 0.044 | 541 | 0.044 | 1.1062 | 1.65 | -0.021394 | 541 | 0.044 | 541 | 0.044 | 1.11 | 1.65 | -0.0214
CFLNonePGEResExCZ12 | Res-Iltg-dWatt-CFL | PGE | Res | Ex | CZ12 | 0.541 | 4.5e-05 | 0 | 0.57507 | 7.1997e-05 | -0.012277 | 0.541 | 4.5e-05 | 0 | 0.57507 | 7.1997e-05 | -0.012277 |  | CFL | None | 541 | 0.045 | 541 | 0.045 | 1.063 | 1.5999 | -0.022694 | 541 | 0.045 | 541 | 0.045 | 1.06 | 1.6 | -0.0227
CFLNonePGEResExCZ13 | Res-Iltg-dWatt-CFL | PGE | Res | Ex | CZ13 | 0.541 | 4.5e-05 | 0 | 0.60347 | 7.0984e-05 | -0.011572 | 0.541 | 4.5e-05 | 0 | 0.60347 | 7.0984e-05 | -0.011572 |  | CFL | None | 541 | 0.045 | 541 | 0.045 | 1.1155 | 1.5774 | -0.021391 | 541 | 0.045 | 541 | 0.045 | 1.12 | 1.58 | -0.0214
CFLNonePGEResExCZ16 | Res-Iltg-dWatt-CFL | PGE | Res | Ex | CZ16 | 0.541 | 4.5e-05 | 0 | 0.54672 | 5.8772e-05 | -0.014828 | 0.541 | 4.5e-05 | 0 | 0.54672 | 5.8772e-05 | -0.014828 |  | CFL | None | 541 | 0.045 | 541 | 0.045 | 1.0106 | 1.3061 | -0.027408 | 541 | 0.045 | 541 | 0.045 | 1.01 | 1.31 | -0.0274
CFLNonePGEResExIOU | Res-Iltg-dWatt-CFL | PGE | Res | Ex | IOU | 0.541 | 4.4e-05 | 0 | 0.55327 | 5.939e-05 | -0.01298 | 0.541 | 4.4e-05 | 0 | 0.55327 | 5.939e-05 | -0.01298 |  | CFL | None | 541 | 0.044 | 541 | 0.044 | 1.0227 | 1.3498 | -0.023993 | 541 | 0.044 | 541 | 0.044 | 1.02 | 1.35 | -0.024
CFLNonePGEResNewCZ01 | Res-Iltg-dWatt-CFL | PGE | Res | New | CZ01 | 0.541 | 4.9e-05 | 0 | 0.5205 | 4.93e-05 | -0.012865 | 0.541 | 4.9e-05 | 0 | 0.5205 | 4.93e-05 | -0.012865 |  | CFL | None | 541 | 0.049 | 541 | 0.049 | 0.9621 | 1.0061 | -0.023779 | 541 | 0.049 | 541 | 0.049 | 0.962 | 1.01 | -0.0238
CFLNonePGEResNewCZ02 | Res-Iltg-dWatt-CFL | PGE | Res | New | CZ02 | 0.541 | 4.3e-05 | 0 | 0.54563 | 5.8847e-05 | -0.012849 | 0.541 | 4.3e-05 | 0 | 0.54563 | 5.8847e-05 | -0.012849 |  | CFL | None | 541 | 0.043 | 541 | 0.043 | 1.0086 | 1.3685 | -0.02375 | 541 | 0.043 | 541 | 0.043 | 1.01 | 1.37 | -0.0238
CFLNonePGEResNewCZ03 | Res-Iltg-dWatt-CFL | PGE | Res | New | CZ03 | 0.541 | 4.3e-05 | 0 | 0.53108 | 4.7177e-05 | -0.010681 | 0.541 | 4.3e-05 | 0 | 0.53108 | 4.7177e-05 | -0.010681 |  | CFL | None | 541 | 0.043 | 541 | 0.043 | 0.98165 | 1.0971 | -0.019743 | 541 | 0.043 | 541 | 0.043 | 0.982 | 1.1 | -0.0197
CFLNonePGEResNewCZ04 | Res-Iltg-dWatt-CFL | PGE | Res | New | CZ04 | 0.541 | 4.3e-05 | 0 | 0.57423 | 6.2594e-05 | -0.010097 | 0.541 | 4.3e-05 | 0 | 0.57423 | 6.2594e-05 | -0.010097 |  | CFL | None | 541 | 0.043 | 541 | 0.043 | 1.0614 | 1.4557 | -0.018664 | 541 | 0.043 | 541 | 0.043 | 1.06 | 1.46 | -0.0187
CFLNonePGEResNewCZ05 | Res-Iltg-dWatt-CFL | PGE | Res | New | CZ05 | 0.541 | 4.7e-05 | 0 | 0.53025 | 4.9999e-05 | -0.013204 | 0.541 | 4.7e-05 | 0 | 0.53025 | 4.9999e-05 | -0.013204 |  | CFL | None | 541 | 0.047 | 541 | 0.047 | 0.98013 | 1.0638 | -0.024407 | 541 | 0.047 | 541 | 0.047 | 0.98 | 1.06 | -0.0244
CFLNonePGEResNewCZ11 | Res-Iltg-dWatt-CFL | PGE | Res | New | CZ11 | 0.541 | 4.4e-05 | 0 | 0.59878 | 7.0329e-05 | -0.011383 | 0.541 | 4.4e-05 | 0 | 0.59878 | 7.0329e-05 | -0.011383 |  | CFL | None | 541 | 0.044 | 541 | 0.044 | 1.1068 | 1.5984 | -0.021041 | 541 | 0.044 | 541 | 0.044 | 1.11 | 1.6 | -0.021
CFLNonePGEResNewCZ12 | Res-Iltg-dWatt-CFL | PGE | Res | New | CZ12 | 0.541 | 4.5e-05 | 0 | 0.58044 | 6.9129e-05 | -0.011227 | 0.541 | 4.5e-05 | 0 | 0.58044 | 6.9129e-05 | -0.011227 |  | CFL | None | 541 | 0.045 | 541 | 0.045 | 1.0729 | 1.5362 | -0.020753 | 541 | 0.045 | 541 | 0.045 | 1.07 | 1.54 | -0.0208
CFLNonePGEResNewCZ13 | Res-Iltg-dWatt-CFL | PGE | Res | New | CZ13 | 0.541 | 4.5e-05 | 0 | 0.59889 | 6.4859e-05 | -0.012 | 0.541 | 4.5e-05 | 0 | 0.59889 | 6.4859e-05 | -0.012 |  | CFL | None | 541 | 0.045 | 541 | 0.045 | 1.107 | 1.4413 | -0.022181 | 541 | 0.045 | 541 | 0.045 | 1.11 | 1.44 | -0.0222
CFLNonePGEResNewCZ16 | Res-Iltg-dWatt-CFL | PGE | Res | New | CZ16 | 0.541 | 4.5e-05 | 0 | 0.534 | 5.49e-05 | -0.0133 | 0.541 | 4.5e-05 | 0 | 0.534 | 5.49e-05 | -0.0133 |  | CFL | None | 541 | 0.045 | 541 | 0.045 | 0.98706 | 1.22 | -0.024584 | 541 | 0.045 | 541 | 0.045 | 0.987 | 1.22 | -0.0246
CFLNonePGEResNewIOU | Res-Iltg-dWatt-CFL | PGE | Res | New | IOU | 0.541 | 4.4748e-05 | 0 | 0.57052 | 6.2971e-05 | -0.01133 | 0.541 | 4.4748e-05 | 0 | 0.57052 | 6.2971e-05 | -0.01133 |  | CFL | None | 541 | 0.044748 | 541 | 0.044748 | 1.0546 | 1.4072 | -0.020943 | 541 | 0.0447 | 541 | 0.0447 | 1.05 | 1.41 | -0.0209
CFLNonePGESFmExCZ01 | Res-Iltg-dWatt-CFL | PGE | SFm | Ex | CZ01 | 0.541 | 4.9e-05 | 0 | 0.525 | 4.94e-05 | -0.0152 | 0.541 | 4.9e-05 | 0 | 0.525 | 4.94e-05 | -0.0152 |  | CFL | None | 541 | 0.049 | 541 | 0.049 | 0.97043 | 1.0082 | -0.028096 | 541 | 0.049 | 541 | 0.049 | 0.97 | 1.01 | -0.0281
CFLNonePGESFmExCZ02 | Res-Iltg-dWatt-CFL | PGE | SFm | Ex | CZ02 | 0.541 | 4.3e-05 | 0 | 0.536 | 5.68e-05 | -0.0149 | 0.541 | 4.3e-05 | 0 | 0.536 | 5.68e-05 | -0.0149 |  | CFL | None | 541 | 0.043 | 541 | 0.043 | 0.99076 | 1.3209 | -0.027542 | 541 | 0.043 | 541 | 0.043 | 0.991 | 1.32 | -0.0275
CFLNonePGESFmExCZ03 | Res-Iltg-dWatt-CFL | PGE | SFm | Ex | CZ03 | 0.541 | 4.3e-05 | 0 | 0.526 | 4.71e-05 | -0.0161 | 0.541 | 4.3e-05 | 0 | 0.526 | 4.71e-05 | -0.0161 |  | CFL | None | 541 | 0.043 | 541 | 0.043 | 0.97227 | 1.0953 | -0.02976 | 541 | 0.043 | 541 | 0.043 | 0.972 | 1.1 | -0.0298
CFLNonePGESFmExCZ04 | Res-Iltg-dWatt-CFL | PGE | SFm | Ex | CZ04 | 0.541 | 4.3e-05 | 0 | 0.551 | 5.56e-05 | -0.0121 | 0.541 | 4.3e-05 | 0 | 0.551 | 5.56e-05 | -0.0121 |  | CFL | None | 541 | 0.043 | 541 | 0.043 | 1.0185 | 1.293 | -0.022366 | 541 | 0.043 | 541 | 0.043 | 1.02 | 1.29 | -0.0224
CFLNonePGESFmExCZ05 | Res-Iltg-dWatt-CFL | PGE | SFm | Ex | CZ05 | 0.541 | 4.7e-05 | 0 | 0.524 | 5.01e-05 | -0.0162 | 0.541 | 4.7e-05 | 0 | 0.524 | 5.01e-05 | -0.0162 |  | CFL | None | 541 | 0.047 | 541 | 0.047 | 0.96858 | 1.066 | -0.029945 | 541 | 0.047 | 541 | 0.047 | 0.969 | 1.07 | -0.0299
CFLNonePGESFmExCZ11 | Res-Iltg-dWatt-CFL | PGE | SFm | Ex | CZ11 | 0.541 | 4.4e-05 | 0 | 0.592 | 7.3e-05 | -0.0122 | 0.541 | 4.4e-05 | 0 | 0.592 | 7.3e-05 | -0.0122 |  | CFL | None | 541 | 0.044 | 541 | 0.044 | 1.0943 | 1.6591 | -0.022551 | 541 | 0.044 | 541 | 0.044 | 1.09 | 1.66 | -0.0226
CFLNonePGESFmExCZ12 | Res-Iltg-dWatt-CFL | PGE | SFm | Ex | CZ12 | 0.541 | 4.5e-05 | 0 | 0.576 | 7.31e-05 | -0.013 | 0.541 | 4.5e-05 | 0 | 0.576 | 7.31e-05 | -0.013 |  | CFL | None | 541 | 0.045 | 541 | 0.045 | 1.0647 | 1.6244 | -0.02403 | 541 | 0.045 | 541 | 0.045 | 1.06 | 1.62 | -0.024
CFLNonePGESFmExCZ13 | Res-Iltg-dWatt-CFL | PGE | SFm | Ex | CZ13 | 0.541 | 4.5e-05 | 0 | 0.601 | 7.19e-05 | -0.0124 | 0.541 | 4.5e-05 | 0 | 0.601 | 7.19e-05 | -0.0124 |  | CFL | None | 541 | 0.045 | 541 | 0.045 | 1.1109 | 1.5978 | -0.022921 | 541 | 0.045 | 541 | 0.045 | 1.11 | 1.6 | -0.0229
CFLNonePGESFmExCZ16 | Res-Iltg-dWatt-CFL | PGE | SFm | Ex | CZ16 | 0.541 | 4.5e-05 | 0 | 0.545 | 5.82e-05 | -0.0152 | 0.541 | 4.5e-05 | 0 | 0.545 | 5.82e-05 | -0.0152 |  | CFL | None | 541 | 0.045 | 541 | 0.045 | 1.0074 | 1.2933 | -0.028096 | 541 | 0.045 | 541 | 0.045 | 1.01 | 1.29 | -0.0281
CFLNonePGESFmExIOU | Res-Iltg-dWatt-CFL | PGE | SFm | Ex | IOU | 0.541 | 4.4e-05 | 0 | 0.558 | 6.12e-05 | -0.0138 | 0.541 | 4.4e-05 | 0 | 0.558 | 6.12e-05 | -0.0138 |  | CFL | None | 541 | 0.044 | 541 | 0.044 | 1.0314 | 1.3909 | -0.025508 | 541 | 0.044 | 541 | 0.044 | 1.03 | 1.39 | -0.0255
CFLNonePGESFmNewCZ01 | Res-Iltg-dWatt-CFL | PGE | SFm | New | CZ01 | 0.541 | 4.9e-05 | 0 | 0.529 | 4.93e-05 | -0.0125 | 0.541 | 4.9e-05 | 0 | 0.529 | 4.93e-05 | -0.0125 |  | CFL | None | 541 | 0.049 | 541 | 0.049 | 0.97782 | 1.0061 | -0.023105 | 541 | 0.049 | 541 | 0.049 | 0.978 | 1.01 | -0.0231
CFLNonePGESFmNewCZ02 | Res-Iltg-dWatt-CFL | PGE | SFm | New | CZ02 | 0.541 | 4.3e-05 | 0 | 0.555 | 6.75e-05 | -0.0162 | 0.541 | 4.3e-05 | 0 | 0.555 | 6.75e-05 | -0.0162 |  | CFL | None | 541 | 0.043 | 541 | 0.043 | 1.0259 | 1.5698 | -0.029945 | 541 | 0.043 | 541 | 0.043 | 1.03 | 1.57 | -0.0299
CFLNonePGESFmNewCZ03 | Res-Iltg-dWatt-CFL | PGE | SFm | New | CZ03 | 0.541 | 4.3e-05 | 0 | 0.535 | 4.97e-05 | -0.0119 | 0.541 | 4.3e-05 | 0 | 0.535 | 4.97e-05 | -0.0119 |  | CFL | None | 541 | 0.043 | 541 | 0.043 | 0.98891 | 1.1558 | -0.021996 | 541 | 0.043 | 541 | 0.043 | 0.989 | 1.16 | -0.022
CFLNonePGESFmNewCZ04 | Res-Iltg-dWatt-CFL | PGE | SFm | New | CZ04 | 0.541 | 4.3e-05 | 0 | 0.569 | 6.51e-05 | -0.0122 | 0.541 | 4.3e-05 | 0 | 0.569 | 6.51e-05 | -0.0122 |  | CFL | None | 541 | 0.043 | 541 | 0.043 | 1.0518 | 1.514 | -0.022551 | 541 | 0.043 | 541 | 0.043 | 1.05 | 1.51 | -0.0226
CFLNonePGESFmNewCZ05 | Res-Iltg-dWatt-CFL | PGE | SFm | New | CZ05 | 0.541 | 4.7e-05 | 0 | 0.531 | 5.01e-05 | -0.0132 | 0.541 | 4.7e-05 | 0 | 0.531 | 5.01e-05 | -0.0132 |  | CFL | None | 541 | 0.047 | 541 | 0.047 | 0.98152 | 1.066 | -0.024399 | 541 | 0.047 | 541 | 0.047 | 0.982 | 1.07 | -0.0244
CFLNonePGESFmNewCZ11 | Res-Iltg-dWatt-CFL | PGE | SFm | New | CZ11 | 0.541 | 4.4e-05 | 0 | 0.598 | 7.07e-05 | -0.0115 | 0.541 | 4.4e-05 | 0 | 0.598 | 7.07e-05 | -0.0115 |  | CFL | None | 541 | 0.044 | 541 | 0.044 | 1.1054 | 1.6068 | -0.021257 | 541 | 0.044 | 541 | 0.044 | 1.11 | 1.61 | -0.0213
CFLNonePGESFmNewCZ12 | Res-Iltg-dWatt-CFL | PGE | SFm | New | CZ12 | 0.541 | 4.5e-05 | 0 | 0.578 | 7.04e-05 | -0.0119 | 0.541 | 4.5e-05 | 0 | 0.578 | 7.04e-05 | -0.0119 |  | CFL | None | 541 | 0.045 | 541 | 0.045 | 1.0684 | 1.5644 | -0.021996 | 541 | 0.045 | 541 | 0.045 | 1.07 | 1.56 | -0.022
CFLNonePGESFmNewCZ13 | Res-Iltg-dWatt-CFL | PGE | SFm | New | CZ13 | 0.541 | 4.5e-05 | 0 | 0.6 | 6.55e-05 | -0.0123 | 0.541 | 4.5e-05 | 0 | 0.6 | 6.55e-05 | -0.0123 |  | CFL | None | 541 | 0.045 | 541 | 0.045 | 1.1091 | 1.4556 | -0.022736 | 541 | 0.045 | 541 | 0.045 | 1.11 | 1.46 | -0.0227
CFLNonePGESFmNewCZ16 | Res-Iltg-dWatt-CFL | PGE | SFm | New | CZ16 | 0.541 | 4.5e-05 | 0 | 0.534 | 5.49e-05 | -0.0133 | 0.541 | 4.5e-05 | 0 | 0.534 | 5.49e-05 | -0.0133 |  | CFL | None | 541 | 0.045 | 541 | 0.045 | 0.98706 | 1.22 | -0.024584 | 541 | 0.045 | 541 | 0.045 | 0.987 | 1.22 | -0.0246
CFLNonePGESFmNewIOU | Res-Iltg-dWatt-CFL | PGE | SFm | New | IOU | 0.541 | 4.5e-05 | 0 | 0.575 | 6.61e-05 | -0.0122 | 0.541 | 4.5e-05 | 0 | 0.575 | 6.61e-05 | -0.0122 |  | CFL | None | 541 | 0.045 | 541 | 0.045 | 1.0628 | 1.4689 | -0.022551 | 541 | 0.045 | 541 | 0.045 | 1.06 | 1.47 | -0.0226
CFLNoneSCEDMoExCZ05 | Res-Iltg-dWatt-CFL | SCE | DMo | Ex | CZ05 | 0.541 | 4.7e-05 | 0 | 0.546 | 6.96e-05 | -0.0133 | 0.541 | 4.7e-05 | 0 | 0.546 | 6.96e-05 | -0.0133 |  | CFL | None | 541 | 0.047 | 541 | 0.047 | 1.0092 | 1.4809 | -0.024584 | 541 | 0.047 | 541 | 0.047 | 1.01 | 1.48 | -0.0246
CFLNoneSCEDMoExCZ06 | Res-Iltg-dWatt-CFL | SCE | DMo | Ex | CZ06 | 0.541 | 4.3e-05 | 0 | 0.555 | 5.02e-05 | -0.00878 | 0.541 | 4.3e-05 | 0 | 0.555 | 5.02e-05 | -0.00878 |  | CFL | None | 541 | 0.043 | 541 | 0.043 | 1.0259 | 1.1674 | -0.016229 | 541 | 0.043 | 541 | 0.043 | 1.03 | 1.17 | -0.0162
CFLNoneSCEDMoExCZ08 | Res-Iltg-dWatt-CFL | SCE | DMo | Ex | CZ08 | 0.541 | 4.7e-05 | 0 | 0.63 | 7.42e-05 | -0.00848 | 0.541 | 4.7e-05 | 0 | 0.63 | 7.42e-05 | -0.00848 |  | CFL | None | 541 | 0.047 | 541 | 0.047 | 1.1645 | 1.5787 | -0.015675 | 541 | 0.047 | 541 | 0.047 | 1.16 | 1.58 | -0.0157
CFLNoneSCEDMoExCZ09 | Res-Iltg-dWatt-CFL | SCE | DMo | Ex | CZ09 | 0.541 | 4.5e-05 | 0 | 0.641 | 7.23e-05 | -0.00891 | 0.541 | 4.5e-05 | 0 | 0.641 | 7.23e-05 | -0.00891 |  | CFL | None | 541 | 0.045 | 541 | 0.045 | 1.1848 | 1.6067 | -0.01647 | 541 | 0.045 | 541 | 0.045 | 1.18 | 1.61 | -0.0165
CFLNoneSCEDMoExCZ10 | Res-Iltg-dWatt-CFL | SCE | DMo | Ex | CZ10 | 0.541 | 4.3e-05 | 0 | 0.645 | 7.71e-05 | -0.00963 | 0.541 | 4.3e-05 | 0 | 0.645 | 7.71e-05 | -0.00963 |  | CFL | None | 541 | 0.043 | 541 | 0.043 | 1.1922 | 1.793 | -0.0178 | 541 | 0.043 | 541 | 0.043 | 1.19 | 1.79 | -0.0178
CFLNoneSCEDMoExCZ13 | Res-Iltg-dWatt-CFL | SCE | DMo | Ex | CZ13 | 0.541 | 4.5e-05 | 0 | 0.649 | 7.95e-05 | -0.0103 | 0.541 | 4.5e-05 | 0 | 0.649 | 7.95e-05 | -0.0103 |  | CFL | None | 541 | 0.045 | 541 | 0.045 | 1.1996 | 1.7667 | -0.019039 | 541 | 0.045 | 541 | 0.045 | 1.2 | 1.77 | -0.019
CFLNoneSCEDMoExCZ14 | Res-Iltg-dWatt-CFL | SCE | DMo | Ex | CZ14 | 0.541 | 4.3e-05 | 0 | 0.67 | 7.63e-05 | -0.00987 | 0.541 | 4.3e-05 | 0 | 0.67 | 7.63e-05 | -0.00987 |  | CFL | None | 541 | 0.043 | 541 | 0.043 | 1.2384 | 1.7744 | -0.018244 | 541 | 0.043 | 541 | 0.043 | 1.24 | 1.77 | -0.0182
CFLNoneSCEDMoExCZ15 | Res-Iltg-dWatt-CFL | SCE | DMo | Ex | CZ15 | 0.541 | 4.4e-05 | 0 | 0.735 | 7.69e-05 | -0.00625 | 0.541 | 4.4e-05 | 0 | 0.735 | 7.69e-05 | -0.00625 |  | CFL | None | 541 | 0.044 | 541 | 0.044 | 1.3586 | 1.7477 | -0.011553 | 541 | 0.044 | 541 | 0.044 | 1.36 | 1.75 | -0.0116
CFLNoneSCEDMoExCZ16 | Res-Iltg-dWatt-CFL | SCE | DMo | Ex | CZ16 | 0.541 | 4.5e-05 | 0 | 0.585 | 7.31e-05 | -0.0131 | 0.541 | 4.5e-05 | 0 | 0.585 | 7.31e-05 | -0.0131 |  | CFL | None | 541 | 0.045 | 541 | 0.045 | 1.0813 | 1.6244 | -0.024214 | 541 | 0.045 | 541 | 0.045 | 1.08 | 1.62 | -0.0242
CFLNoneSCEDMoExIOU | Res-Iltg-dWatt-CFL | SCE | DMo | Ex | IOU | 0.541 | 4.4e-05 | 0 | 0.628 | 7.11e-05 | -0.00946 | 0.541 | 4.4e-05 | 0 | 0.628 | 7.11e-05 | -0.00946 |  | CFL | None | 541 | 0.044 | 541 | 0.044 | 1.1608 | 1.6159 | -0.017486 | 541 | 0.044 | 541 | 0.044 | 1.16 | 1.62 | -0.0175
CFLNoneSCEDMoNewCZ05 | Res-Iltg-dWatt-CFL | SCE | DMo | New | CZ05 | 0.541 | 4.7e-05 | 0 | 0.537 | 5.47e-05 | -0.0133 | 0.541 | 4.7e-05 | 0 | 0.537 | 5.47e-05 | -0.0133 |  | CFL | None | 541 | 0.047 | 541 | 0.047 | 0.99261 | 1.1638 | -0.024584 | 541 | 0.047 | 541 | 0.047 | 0.993 | 1.16 | -0.0246
CFLNoneSCEDMoNewCZ06 | Res-Iltg-dWatt-CFL | SCE | DMo | New | CZ06 | 0.541 | 4.3e-05 | 0 | 0.531 | 4.39e-05 | -0.0083 | 0.541 | 4.3e-05 | 0 | 0.531 | 4.39e-05 | -0.0083 |  | CFL | None | 541 | 0.043 | 541 | 0.043 | 0.98152 | 1.0209 | -0.015342 | 541 | 0.043 | 541 | 0.043 | 0.982 | 1.02 | -0.0153
CFLNoneSCEDMoNewCZ08 | Res-Iltg-dWatt-CFL | SCE | DMo | New | CZ08 | 0.541 | 4.7e-05 | 0 | 0.623 | 6.6e-05 | -0.00721 | 0.541 | 4.7e-05 | 0 | 0.623 | 6.6e-05 | -0.00721 |  | CFL | None | 541 | 0.047 | 541 | 0.047 | 1.1516 | 1.4043 | -0.013327 | 541 | 0.047 | 541 | 0.047 | 1.15 | 1.4 | -0.0133
CFLNoneSCEDMoNewCZ09 | Res-Iltg-dWatt-CFL | SCE | DMo | New | CZ09 | 0.541 | 4.5e-05 | 0 | 0.631 | 6.7e-05 | -0.00839 | 0.541 | 4.5e-05 | 0 | 0.631 | 6.7e-05 | -0.00839 |  | CFL | None | 541 | 0.045 | 541 | 0.045 | 1.1664 | 1.4889 | -0.015508 | 541 | 0.045 | 541 | 0.045 | 1.17 | 1.49 | -0.0155
CFLNoneSCEDMoNewCZ10 | Res-Iltg-dWatt-CFL | SCE | DMo | New | CZ10 | 0.541 | 4.3e-05 | 0 | 0.627 | 6.57e-05 | -0.00957 | 0.541 | 4.3e-05 | 0 | 0.627 | 6.57e-05 | -0.00957 |  | CFL | None | 541 | 0.043 | 541 | 0.043 | 1.159 | 1.5279 | -0.017689 | 541 | 0.043 | 541 | 0.043 | 1.16 | 1.53 | -0.0177
CFLNoneSCEDMoNewCZ13 | Res-Iltg-dWatt-CFL | SCE | DMo | New | CZ13 | 0.541 | 4.5e-05 | 0 | 0.578 | 5.75e-05 | -0.0109 | 0.541 | 4.5e-05 | 0 | 0.578 | 5.75e-05 | -0.0109 |  | CFL | None | 541 | 0.045 | 541 | 0.045 | 1.0684 | 1.2778 | -0.020148 | 541 | 0.045 | 541 | 0.045 | 1.07 | 1.28 | -0.0201
CFLNoneSCEDMoNewCZ14 | Res-Iltg-dWatt-CFL | SCE | DMo | New | CZ14 | 0.541 | 4.3e-05 | 0 | 0.589 | 5.66e-05 | -0.0107 | 0.541 | 4.3e-05 | 0 | 0.589 | 5.66e-05 | -0.0107 |  | CFL | None | 541 | 0.043 | 541 | 0.043 | 1.0887 | 1.3163 | -0.019778 | 541 | 0.043 | 541 | 0.043 | 1.09 | 1.32 | -0.0198
CFLNoneSCEDMoNewCZ15 | Res-Iltg-dWatt-CFL | SCE | DMo | New | CZ15 | 0.541 | 4.4e-05 | 0 | 0.676 | 6.87e-05 | -0.0068 | 0.541 | 4.4e-05 | 0 | 0.676 | 6.87e-05 | -0.0068 |  | CFL | None | 541 | 0.044 | 541 | 0.044 | 1.2495 | 1.5614 | -0.012569 | 541 | 0.044 | 541 | 0.044 | 1.25 | 1.56 | -0.0126
CFLNoneSCEDMoNewCZ16 | Res-Iltg-dWatt-CFL | SCE | DMo | New | CZ16 | 0.541 | 4.5e-05 | 0 | 0.562 | 6.35e-05 | -0.0117 | 0.541 | 4.5e-05 | 0 | 0.562 | 6.35e-05 | -0.0117 |  | CFL | None | 541 | 0.045 | 541 | 0.045 | 1.0388 | 1.4111 | -0.021627 | 541 | 0.045 | 541 | 0.045 | 1.04 | 1.41 | -0.0216
CFLNoneSCEDMoNewIOU | Res-Iltg-dWatt-CFL | SCE | DMo | New | IOU | 0.541 | 4.4e-05 | 0 | 0.589 | 5.65e-05 | -0.00824 | 0.541 | 4.4e-05 | 0 | 0.589 | 5.65e-05 | -0.00824 |  | CFL | None | 541 | 0.044 | 541 | 0.044 | 1.0887 | 1.2841 | -0.015231 | 541 | 0.044 | 541 | 0.044 | 1.09 | 1.28 | -0.0152
CFLNoneSCEMFmExCZ05 | Res-Iltg-dWatt-CFL | SCE | MFm | Ex | CZ05 | 0.541 | 4.7e-05 | 0 | 0.537 | 4.73e-05 | -0.0158 | 0.541 | 4.7e-05 | 0 | 0.537 | 4.73e-05 | -0.0158 |  | CFL | None | 541 | 0.047 | 541 | 0.047 | 0.99261 | 1.0064 | -0.029205 | 541 | 0.047 | 541 | 0.047 | 0.993 | 1.01 | -0.0292
CFLNoneSCEMFmExCZ06 | Res-Iltg-dWatt-CFL | SCE | MFm | Ex | CZ06 | 0.541 | 4.3e-05 | 0 | 0.543 | 5.13e-05 | -0.00837 | 0.541 | 4.3e-05 | 0 | 0.543 | 5.13e-05 | -0.00837 |  | CFL | None | 541 | 0.043 | 541 | 0.043 | 1.0037 | 1.193 | -0.015471 | 541 | 0.043 | 541 | 0.043 | 1 | 1.19 | -0.0155
CFLNoneSCEMFmExCZ08 | Res-Iltg-dWatt-CFL | SCE | MFm | Ex | CZ08 | 0.541 | 4.7e-05 | 0 | 0.566 | 5.92e-05 | -0.00772 | 0.541 | 4.7e-05 | 0 | 0.566 | 5.92e-05 | -0.00772 |  | CFL | None | 541 | 0.047 | 541 | 0.047 | 1.0462 | 1.2596 | -0.01427 | 541 | 0.047 | 541 | 0.047 | 1.05 | 1.26 | -0.0143
CFLNoneSCEMFmExCZ09 | Res-Iltg-dWatt-CFL | SCE | MFm | Ex | CZ09 | 0.541 | 4.5e-05 | 0 | 0.592 | 6.05e-05 | -0.00809 | 0.541 | 4.5e-05 | 0 | 0.592 | 6.05e-05 | -0.00809 |  | CFL | None | 541 | 0.045 | 541 | 0.045 | 1.0943 | 1.3444 | -0.014954 | 541 | 0.045 | 541 | 0.045 | 1.09 | 1.34 | -0.015
CFLNoneSCEMFmExCZ10 | Res-Iltg-dWatt-CFL | SCE | MFm | Ex | CZ10 | 0.541 | 4.3e-05 | 0 | 0.585 | 6.54e-05 | -0.00821 | 0.541 | 4.3e-05 | 0 | 0.585 | 6.54e-05 | -0.00821 |  | CFL | None | 541 | 0.043 | 541 | 0.043 | 1.0813 | 1.5209 | -0.015176 | 541 | 0.043 | 541 | 0.043 | 1.08 | 1.52 | -0.0152
CFLNoneSCEMFmExCZ13 | Res-Iltg-dWatt-CFL | SCE | MFm | Ex | CZ13 | 0.541 | 4.5e-05 | 0 | 0.595 | 6.48e-05 | -0.00934 | 0.541 | 4.5e-05 | 0 | 0.595 | 6.48e-05 | -0.00934 |  | CFL | None | 541 | 0.045 | 541 | 0.045 | 1.0998 | 1.44 | -0.017264 | 541 | 0.045 | 541 | 0.045 | 1.1 | 1.44 | -0.0173
CFLNoneSCEMFmExCZ14 | Res-Iltg-dWatt-CFL | SCE | MFm | Ex | CZ14 | 0.541 | 4.3e-05 | 0 | 0.611 | 6.17e-05 | -0.009 | 0.541 | 4.3e-05 | 0 | 0.611 | 6.17e-05 | -0.009 |  | CFL | None | 541 | 0.043 | 541 | 0.043 | 1.1294 | 1.4349 | -0.016636 | 541 | 0.043 | 541 | 0.043 | 1.13 | 1.43 | -0.0166
CFLNoneSCEMFmExCZ15 | Res-Iltg-dWatt-CFL | SCE | MFm | Ex | CZ15 | 0.541 | 4.4e-05 | 0 | 0.66 | 6.4e-05 | -0.00439 | 0.541 | 4.4e-05 | 0 | 0.66 | 6.4e-05 | -0.00439 |  | CFL | None | 541 | 0.044 | 541 | 0.044 | 1.22 | 1.4545 | -0.0081146 | 541 | 0.044 | 541 | 0.044 | 1.22 | 1.45 | -0.00811
CFLNoneSCEMFmExCZ16 | Res-Iltg-dWatt-CFL | SCE | MFm | Ex | CZ16 | 0.541 | 4.5e-05 | 0 | 0.551 | 5.93e-05 | -0.0123 | 0.541 | 4.5e-05 | 0 | 0.551 | 5.93e-05 | -0.0123 |  | CFL | None | 541 | 0.045 | 541 | 0.045 | 1.0185 | 1.3178 | -0.022736 | 541 | 0.045 | 541 | 0.045 | 1.02 | 1.32 | -0.0227
CFLNoneSCEMFmExIOU | Res-Iltg-dWatt-CFL | SCE | MFm | Ex | IOU | 0.541 | 4.5e-05 | 0 | 0.571 | 5.81e-05 | -0.00802 | 0.541 | 4.5e-05 | 0 | 0.571 | 5.81e-05 | -0.00802 |  | CFL | None | 541 | 0.045 | 541 | 0.045 | 1.0555 | 1.2911 | -0.014824 | 541 | 0.045 | 541 | 0.045 | 1.06 | 1.29 | -0.0148
CFLNoneSCEMFmNewCZ05 | Res-Iltg-dWatt-CFL | SCE | MFm | New | CZ05 | 0.541 | 4.7e-05 | 0 | 0.55 | 5.34e-05 | -0.00713 | 0.541 | 4.7e-05 | 0 | 0.55 | 5.34e-05 | -0.00713 |  | CFL | None | 541 | 0.047 | 541 | 0.047 | 1.0166 | 1.1362 | -0.013179 | 541 | 0.047 | 541 | 0.047 | 1.02 | 1.14 | -0.0132
CFLNoneSCEMFmNewCZ06 | Res-Iltg-dWatt-CFL | SCE | MFm | New | CZ06 | 0.541 | 4.3e-05 | 0 | 0.572 | 6.18e-05 | -0.00649 | 0.541 | 4.3e-05 | 0 | 0.572 | 6.18e-05 | -0.00649 |  | CFL | None | 541 | 0.043 | 541 | 0.043 | 1.0573 | 1.4372 | -0.011996 | 541 | 0.043 | 541 | 0.043 | 1.06 | 1.44 | -0.012
CFLNoneSCEMFmNewCZ08 | Res-Iltg-dWatt-CFL | SCE | MFm | New | CZ08 | 0.541 | 4.7e-05 | 0 | 0.609 | 6.56e-05 | -0.00481 | 0.541 | 4.7e-05 | 0 | 0.609 | 6.56e-05 | -0.00481 |  | CFL | None | 541 | 0.047 | 541 | 0.047 | 1.1257 | 1.3957 | -0.0088909 | 541 | 0.047 | 541 | 0.047 | 1.13 | 1.4 | -0.00889
CFLNoneSCEMFmNewCZ09 | Res-Iltg-dWatt-CFL | SCE | MFm | New | CZ09 | 0.541 | 4.5e-05 | 0 | 0.612 | 6.46e-05 | -0.00512 | 0.541 | 4.5e-05 | 0 | 0.612 | 6.46e-05 | -0.00512 |  | CFL | None | 541 | 0.045 | 541 | 0.045 | 1.1312 | 1.4356 | -0.009464 | 541 | 0.045 | 541 | 0.045 | 1.13 | 1.44 | -0.00946
CFLNoneSCEMFmNewCZ10 | Res-Iltg-dWatt-CFL | SCE | MFm | New | CZ10 | 0.541 | 4.3e-05 | 0 | 0.606 | 6.26e-05 | -0.00487 | 0.541 | 4.3e-05 | 0 | 0.606 | 6.26e-05 | -0.00487 |  | CFL | None | 541 | 0.043 | 541 | 0.043 | 1.1201 | 1.4558 | -0.0090018 | 541 | 0.043 | 541 | 0.043 | 1.12 | 1.46 | -0.009
CFLNoneSCEMFmNewCZ13 | Res-Iltg-dWatt-CFL | SCE | MFm | New | CZ13 | 0.541 | 4.5e-05 | 0 | 0.609 | 6.14e-05 | -0.0074 | 0.541 | 4.5e-05 | 0 | 0.609 | 6.14e-05 | -0.0074 |  | CFL | None | 541 | 0.045 | 541 | 0.045 | 1.1257 | 1.3644 | -0.013678 | 541 | 0.045 | 541 | 0.045 | 1.13 | 1.36 | -0.0137
CFLNoneSCEMFmNewCZ14 | Res-Iltg-dWatt-CFL | SCE | MFm | New | CZ14 | 0.541 | 4.3e-05 | 0 | 0.606 | 5.94e-05 | -0.00742 | 0.541 | 4.3e-05 | 0 | 0.606 | 5.94e-05 | -0.00742 |  | CFL | None | 541 | 0.043 | 541 | 0.043 | 1.1201 | 1.3814 | -0.013715 | 541 | 0.043 | 541 | 0.043 | 1.12 | 1.38 | -0.0137
CFLNoneSCEMFmNewCZ15 | Res-Iltg-dWatt-CFL | SCE | MFm | New | CZ15 | 0.541 | 4.4e-05 | 0 | 0.635 | 6.04e-05 | -0.00228 | 0.541 | 4.4e-05 | 0 | 0.635 | 6.04e-05 | -0.00228 |  | CFL | None | 541 | 0.044 | 541 | 0.044 | 1.1738 | 1.3727 | -0.0042144 | 541 | 0.044 | 541 | 0.044 | 1.17 | 1.37 | -0.00421
CFLNoneSCEMFmNewCZ16 | Res-Iltg-dWatt-CFL | SCE | MFm | New | CZ16 | 0.541 | 4.5e-05 | 0 | 0.566 | 5.78e-05 | -0.0112 | 0.541 | 4.5e-05 | 0 | 0.566 | 5.78e-05 | -0.0112 |  | CFL | None | 541 | 0.045 | 541 | 0.045 | 1.0462 | 1.2844 | -0.020702 | 541 | 0.045 | 541 | 0.045 | 1.05 | 1.28 | -0.0207
CFLNoneSCEMFmNewIOU | Res-Iltg-dWatt-CFL | SCE | MFm | New | IOU | 0.541 | 4.5e-05 | 0 | 0.598 | 6.4e-05 | -0.00544 | 0.541 | 4.5e-05 | 0 | 0.598 | 6.4e-05 | -0.00544 |  | CFL | None | 541 | 0.045 | 541 | 0.045 | 1.1054 | 1.4222 | -0.010055 | 541 | 0.045 | 541 | 0.045 | 1.11 | 1.42 | -0.0101
CFLNoneSCEResExCZ05 | Res-Iltg-dWatt-CFL | SCE | Res | Ex | CZ05 | 0.541 | 4.7e-05 | 0 | 0.52957 | 5.1089e-05 | -0.016097 | 0.541 | 4.7e-05 | 0 | 0.52957 | 5.1089e-05 | -0.016097 |  | CFL | None | 541 | 0.047 | 541 | 0.047 | 0.97887 | 1.087 | -0.029755 | 541 | 0.047 | 541 | 0.047 | 0.979 | 1.09 | -0.0298
CFLNoneSCEResExCZ06 | Res-Iltg-dWatt-CFL | SCE | Res | Ex | CZ06 | 0.541 | 4.3e-05 | 0 | 0.54497 | 5.1715e-05 | -0.0096175 | 0.541 | 4.3e-05 | 0 | 0.54497 | 5.1715e-05 | -0.0096175 |  | CFL | None | 541 | 0.043 | 541 | 0.043 | 1.0073 | 1.2027 | -0.017777 | 541 | 0.043 | 541 | 0.043 | 1.01 | 1.2 | -0.0178
CFLNoneSCEResExCZ08 | Res-Iltg-dWatt-CFL | SCE | Res | Ex | CZ08 | 0.541 | 4.7e-05 | 0 | 0.56823 | 6.011e-05 | -0.0094112 | 0.541 | 4.7e-05 | 0 | 0.56823 | 6.011e-05 | -0.0094112 |  | CFL | None | 541 | 0.047 | 541 | 0.047 | 1.0503 | 1.2789 | -0.017396 | 541 | 0.047 | 541 | 0.047 | 1.05 | 1.28 | -0.0174
CFLNoneSCEResExCZ09 | Res-Iltg-dWatt-CFL | SCE | Res | Ex | CZ09 | 0.541 | 4.5e-05 | 0 | 0.59194 | 6.3563e-05 | -0.010172 | 0.541 | 4.5e-05 | 0 | 0.59194 | 6.3563e-05 | -0.010172 |  | CFL | None | 541 | 0.045 | 541 | 0.045 | 1.0942 | 1.4125 | -0.018802 | 541 | 0.045 | 541 | 0.045 | 1.09 | 1.41 | -0.0188
CFLNoneSCEResExCZ10 | Res-Iltg-dWatt-CFL | SCE | Res | Ex | CZ10 | 0.541 | 4.3e-05 | 0 | 0.59232 | 6.8138e-05 | -0.010998 | 0.541 | 4.3e-05 | 0 | 0.59232 | 6.8138e-05 | -0.010998 |  | CFL | None | 541 | 0.043 | 541 | 0.043 | 1.0949 | 1.5846 | -0.020329 | 541 | 0.043 | 541 | 0.043 | 1.09 | 1.58 | -0.0203
CFLNoneSCEResExCZ13 | Res-Iltg-dWatt-CFL | SCE | Res | Ex | CZ13 | 0.541 | 4.5e-05 | 0 | 0.60494 | 7.2184e-05 | -0.012063 | 0.541 | 4.5e-05 | 0 | 0.60494 | 7.2184e-05 | -0.012063 |  | CFL | None | 541 | 0.045 | 541 | 0.045 | 1.1182 | 1.6041 | -0.022297 | 541 | 0.045 | 541 | 0.045 | 1.12 | 1.6 | -0.0223
CFLNoneSCEResExCZ14 | Res-Iltg-dWatt-CFL | SCE | Res | Ex | CZ14 | 0.541 | 4.3e-05 | 0 | 0.61662 | 6.4793e-05 | -0.012706 | 0.541 | 4.3e-05 | 0 | 0.61662 | 6.4793e-05 | -0.012706 |  | CFL | None | 541 | 0.043 | 541 | 0.043 | 1.1398 | 1.5068 | -0.023486 | 541 | 0.043 | 541 | 0.043 | 1.14 | 1.51 | -0.0235
CFLNoneSCEResExCZ15 | Res-Iltg-dWatt-CFL | SCE | Res | Ex | CZ15 | 0.541 | 4.4e-05 | 0 | 0.66214 | 6.7995e-05 | -0.0064261 | 0.541 | 4.4e-05 | 0 | 0.66214 | 6.7995e-05 | -0.0064261 |  | CFL | None | 541 | 0.044 | 541 | 0.044 | 1.2239 | 1.5453 | -0.011878 | 541 | 0.044 | 541 | 0.044 | 1.22 | 1.55 | -0.0119
CFLNoneSCEResExCZ16 | Res-Iltg-dWatt-CFL | SCE | Res | Ex | CZ16 | 0.541 | 4.5e-05 | 0 | 0.55344 | 6.1149e-05 | -0.014636 | 0.541 | 4.5e-05 | 0 | 0.55344 | 6.1149e-05 | -0.014636 |  | CFL | None | 541 | 0.045 | 541 | 0.045 | 1.023 | 1.3589 | -0.027054 | 541 | 0.045 | 541 | 0.045 | 1.02 | 1.36 | -0.0271
CFLNoneSCEResExIOU | Res-Iltg-dWatt-CFL | SCE | Res | Ex | IOU | 0.541 | 4.4273e-05 | 0 | 0.57937 | 6.1274e-05 | -0.010376 | 0.541 | 4.4273e-05 | 0 | 0.57937 | 6.1274e-05 | -0.010376 |  | CFL | None | 541 | 0.044273 | 541 | 0.044273 | 1.0709 | 1.384 | -0.019179 | 541 | 0.0443 | 541 | 0.0443 | 1.07 | 1.38 | -0.0192
CFLNoneSCEResNewCZ05 | Res-Iltg-dWatt-CFL | SCE | Res | New | CZ05 | 0.541 | 4.7e-05 | 0 | 0.551 | 6.8e-05 | -0.0128 | 0.541 | 4.7e-05 | 0 | 0.551 | 6.8e-05 | -0.0128 |  | CFL | None | 541 | 0.047 | 541 | 0.047 | 1.0185 | 1.4468 | -0.02366 | 541 | 0.047 | 541 | 0.047 | 1.02 | 1.45 | -0.0237
CFLNoneSCEResNewCZ06 | Res-Iltg-dWatt-CFL | SCE | Res | New | CZ06 | 0.541 | 4.3e-05 | 0 | 0.55305 | 6.0314e-05 | -0.0089974 | 0.541 | 4.3e-05 | 0 | 0.55305 | 6.0314e-05 | -0.0089974 |  | CFL | None | 541 | 0.043 | 541 | 0.043 | 1.0223 | 1.4027 | -0.016631 | 541 | 0.043 | 541 | 0.043 | 1.02 | 1.4 | -0.0166
CFLNoneSCEResNewCZ08 | Res-Iltg-dWatt-CFL | SCE | Res | New | CZ08 | 0.541 | 4.7e-05 | 0 | 0.59885 | 6.4031e-05 | -0.0071212 | 0.541 | 4.7e-05 | 0 | 0.59885 | 6.4031e-05 | -0.0071212 |  | CFL | None | 541 | 0.047 | 541 | 0.047 | 1.1069 | 1.3624 | -0.013163 | 541 | 0.047 | 541 | 0.047 | 1.11 | 1.36 | -0.0132
CFLNoneSCEResNewCZ09 | Res-Iltg-dWatt-CFL | SCE | Res | New | CZ09 | 0.541 | 4.5e-05 | 0 | 0.60322 | 6.6454e-05 | -0.0080816 | 0.541 | 4.5e-05 | 0 | 0.60322 | 6.6454e-05 | -0.0080816 |  | CFL | None | 541 | 0.045 | 541 | 0.045 | 1.115 | 1.4768 | -0.014938 | 541 | 0.045 | 541 | 0.045 | 1.12 | 1.48 | -0.0149
CFLNoneSCEResNewCZ10 | Res-Iltg-dWatt-CFL | SCE | Res | New | CZ10 | 0.541 | 4.3e-05 | 0 | 0.59936 | 6.6273e-05 | -0.010754 | 0.541 | 4.3e-05 | 0 | 0.59936 | 6.6273e-05 | -0.010754 |  | CFL | None | 541 | 0.043 | 541 | 0.043 | 1.1079 | 1.5412 | -0.019878 | 541 | 0.043 | 541 | 0.043 | 1.11 | 1.54 | -0.0199
CFLNoneSCEResNewCZ13 | Res-Iltg-dWatt-CFL | SCE | Res | New | CZ13 | 0.541 | 4.5e-05 | 0 | 0.60021 | 6.5406e-05 | -0.012187 | 0.541 | 4.5e-05 | 0 | 0.60021 | 6.5406e-05 | -0.012187 |  | CFL | None | 541 | 0.045 | 541 | 0.045 | 1.1094 | 1.4535 | -0.022528 | 541 | 0.045 | 541 | 0.045 | 1.11 | 1.45 | -0.0225
CFLNoneSCEResNewCZ14 | Res-Iltg-dWatt-CFL | SCE | Res | New | CZ14 | 0.541 | 4.3e-05 | 0 | 0.609 | 6.27e-05 | -0.0131 | 0.541 | 4.3e-05 | 0 | 0.609 | 6.27e-05 | -0.0131 |  | CFL | None | 541 | 0.043 | 541 | 0.043 | 1.1257 | 1.4581 | -0.024214 | 541 | 0.043 | 541 | 0.043 | 1.13 | 1.46 | -0.0242
CFLNoneSCEResNewCZ15 | Res-Iltg-dWatt-CFL | SCE | Res | New | CZ15 | 0.541 | 4.4e-05 | 0 | 0.65595 | 6.7289e-05 | -0.0070674 | 0.541 | 4.4e-05 | 0 | 0.65595 | 6.7289e-05 | -0.0070674 |  | CFL | None | 541 | 0.044 | 541 | 0.044 | 1.2125 | 1.5293 | -0.013064 | 541 | 0.044 | 541 | 0.044 | 1.21 | 1.53 | -0.0131
CFLNoneSCEResNewCZ16 | Res-Iltg-dWatt-CFL | SCE | Res | New | CZ16 | 0.541 | 4.5e-05 | 0 | 0.53074 | 4.8914e-05 | -0.01331 | 0.541 | 4.5e-05 | 0 | 0.53074 | 4.8914e-05 | -0.01331 |  | CFL | None | 541 | 0.045 | 541 | 0.045 | 0.98104 | 1.087 | -0.024603 | 541 | 0.045 | 541 | 0.045 | 0.981 | 1.09 | -0.0246
CFLNoneSCEResNewIOU | Res-Iltg-dWatt-CFL | SCE | Res | New | IOU | 0.541 | 4.4173e-05 | 0 | 0.59055 | 6.437e-05 | -0.0095819 | 0.541 | 4.4173e-05 | 0 | 0.59055 | 6.437e-05 | -0.0095819 |  | CFL | None | 541 | 0.044173 | 541 | 0.044173 | 1.0916 | 1.4572 | -0.017712 | 541 | 0.0442 | 541 | 0.0442 | 1.09 | 1.46 | -0.0177
CFLNoneSCESFmExCZ05 | Res-Iltg-dWatt-CFL | SCE | SFm | Ex | CZ05 | 0.541 | 4.7e-05 | 0 | 0.527 | 5.24e-05 | -0.0162 | 0.541 | 4.7e-05 | 0 | 0.527 | 5.24e-05 | -0.0162 |  | CFL | None | 541 | 0.047 | 541 | 0.047 | 0.97412 | 1.1149 | -0.029945 | 541 | 0.047 | 541 | 0.047 | 0.974 | 1.11 | -0.0299
CFLNoneSCESFmExCZ06 | Res-Iltg-dWatt-CFL | SCE | SFm | Ex | CZ06 | 0.541 | 4.3e-05 | 0 | 0.546 | 5.22e-05 | -0.0108 | 0.541 | 4.3e-05 | 0 | 0.546 | 5.22e-05 | -0.0108 |  | CFL | None | 541 | 0.043 | 541 | 0.043 | 1.0092 | 1.214 | -0.019963 | 541 | 0.043 | 541 | 0.043 | 1.01 | 1.21 | -0.02
CFLNoneSCESFmExCZ08 | Res-Iltg-dWatt-CFL | SCE | SFm | Ex | CZ08 | 0.541 | 4.7e-05 | 0 | 0.566 | 5.98e-05 | -0.0103 | 0.541 | 4.7e-05 | 0 | 0.566 | 5.98e-05 | -0.0103 |  | CFL | None | 541 | 0.047 | 541 | 0.047 | 1.0462 | 1.2723 | -0.019039 | 541 | 0.047 | 541 | 0.047 | 1.05 | 1.27 | -0.019
CFLNoneSCESFmExCZ09 | Res-Iltg-dWatt-CFL | SCE | SFm | Ex | CZ09 | 0.541 | 4.5e-05 | 0 | 0.589 | 6.43e-05 | -0.0111 | 0.541 | 4.5e-05 | 0 | 0.589 | 6.43e-05 | -0.0111 |  | CFL | None | 541 | 0.045 | 541 | 0.045 | 1.0887 | 1.4289 | -0.020518 | 541 | 0.045 | 541 | 0.045 | 1.09 | 1.43 | -0.0205
CFLNoneSCESFmExCZ10 | Res-Iltg-dWatt-CFL | SCE | SFm | Ex | CZ10 | 0.541 | 4.3e-05 | 0 | 0.588 | 6.76e-05 | -0.0115 | 0.541 | 4.3e-05 | 0 | 0.588 | 6.76e-05 | -0.0115 |  | CFL | None | 541 | 0.043 | 541 | 0.043 | 1.0869 | 1.5721 | -0.021257 | 541 | 0.043 | 541 | 0.043 | 1.09 | 1.57 | -0.0213
CFLNoneSCESFmExCZ13 | Res-Iltg-dWatt-CFL | SCE | SFm | Ex | CZ13 | 0.541 | 4.5e-05 | 0 | 0.602 | 7.21e-05 | -0.0124 | 0.541 | 4.5e-05 | 0 | 0.602 | 7.21e-05 | -0.0124 |  | CFL | None | 541 | 0.045 | 541 | 0.045 | 1.1128 | 1.6022 | -0.022921 | 541 | 0.045 | 541 | 0.045 | 1.11 | 1.6 | -0.0229
CFLNoneSCESFmExCZ14 | Res-Iltg-dWatt-CFL | SCE | SFm | Ex | CZ14 | 0.541 | 4.3e-05 | 0 | 0.613 | 6.42e-05 | -0.0133 | 0.541 | 4.3e-05 | 0 | 0.613 | 6.42e-05 | -0.0133 |  | CFL | None | 541 | 0.043 | 541 | 0.043 | 1.1331 | 1.493 | -0.024584 | 541 | 0.043 | 541 | 0.043 | 1.13 | 1.49 | -0.0246
CFLNoneSCESFmExCZ15 | Res-Iltg-dWatt-CFL | SCE | SFm | Ex | CZ15 | 0.541 | 4.4e-05 | 0 | 0.656 | 7.07e-05 | -0.00833 | 0.541 | 4.4e-05 | 0 | 0.656 | 7.07e-05 | -0.00833 |  | CFL | None | 541 | 0.044 | 541 | 0.044 | 1.2126 | 1.6068 | -0.015397 | 541 | 0.044 | 541 | 0.044 | 1.21 | 1.61 | -0.0154
CFLNoneSCESFmExCZ16 | Res-Iltg-dWatt-CFL | SCE | SFm | Ex | CZ16 | 0.541 | 4.5e-05 | 0 | 0.549 | 5.96e-05 | -0.0152 | 0.541 | 4.5e-05 | 0 | 0.549 | 5.96e-05 | -0.0152 |  | CFL | None | 541 | 0.045 | 541 | 0.045 | 1.0148 | 1.3244 | -0.028096 | 541 | 0.045 | 541 | 0.045 | 1.01 | 1.32 | -0.0281
CFLNoneSCESFmExIOU | Res-Iltg-dWatt-CFL | SCE | SFm | Ex | IOU | 0.541 | 4.4e-05 | 0 | 0.579 | 6.18e-05 | -0.0114 | 0.541 | 4.4e-05 | 0 | 0.579 | 6.18e-05 | -0.0114 |  | CFL | None | 541 | 0.044 | 541 | 0.044 | 1.0702 | 1.4045 | -0.021072 | 541 | 0.044 | 541 | 0.044 | 1.07 | 1.4 | -0.0211
CFLNoneSCESFmNewCZ05 | Res-Iltg-dWatt-CFL | SCE | SFm | New | CZ05 | 0.541 | 4.7e-05 | 0 | 0.551 | 6.8e-05 | -0.0128 | 0.541 | 4.7e-05 | 0 | 0.551 | 6.8e-05 | -0.0128 |  | CFL | None | 541 | 0.047 | 541 | 0.047 | 1.0185 | 1.4468 | -0.02366 | 541 | 0.047 | 541 | 0.047 | 1.02 | 1.45 | -0.0237
CFLNoneSCESFmNewCZ06 | Res-Iltg-dWatt-CFL | SCE | SFm | New | CZ06 | 0.541 | 4.3e-05 | 0 | 0.549 | 6.27e-05 | -0.0102 | 0.541 | 4.3e-05 | 0 | 0.549 | 6.27e-05 | -0.0102 |  | CFL | None | 541 | 0.043 | 541 | 0.043 | 1.0148 | 1.4581 | -0.018854 | 541 | 0.043 | 541 | 0.043 | 1.01 | 1.46 | -0.0189
CFLNoneSCESFmNewCZ08 | Res-Iltg-dWatt-CFL | SCE | SFm | New | CZ08 | 0.541 | 4.7e-05 | 0 | 0.59 | 6.28e-05 | -0.0087 | 0.541 | 4.7e-05 | 0 | 0.59 | 6.28e-05 | -0.0087 |  | CFL | None | 541 | 0.047 | 541 | 0.047 | 1.0906 | 1.3362 | -0.016081 | 541 | 0.047 | 541 | 0.047 | 1.09 | 1.34 | -0.0161
CFLNoneSCESFmNewCZ09 | Res-Iltg-dWatt-CFL | SCE | SFm | New | CZ09 | 0.541 | 4.5e-05 | 0 | 0.594 | 6.74e-05 | -0.00968 | 0.541 | 4.5e-05 | 0 | 0.594 | 6.74e-05 | -0.00968 |  | CFL | None | 541 | 0.045 | 541 | 0.045 | 1.098 | 1.4978 | -0.017893 | 541 | 0.045 | 541 | 0.045 | 1.1 | 1.5 | -0.0179
CFLNoneSCESFmNewCZ10 | Res-Iltg-dWatt-CFL | SCE | SFm | New | CZ10 | 0.541 | 4.3e-05 | 0 | 0.599 | 6.63e-05 | -0.0108 | 0.541 | 4.3e-05 | 0 | 0.599 | 6.63e-05 | -0.0108 |  | CFL | None | 541 | 0.043 | 541 | 0.043 | 1.1072 | 1.5419 | -0.019963 | 541 | 0.043 | 541 | 0.043 | 1.11 | 1.54 | -0.02
CFLNoneSCESFmNewCZ13 | Res-Iltg-dWatt-CFL | SCE | SFm | New | CZ13 | 0.541 | 4.5e-05 | 0 | 0.6 | 6.55e-05 | -0.0123 | 0.541 | 4.5e-05 | 0 | 0.6 | 6.55e-05 | -0.0123 |  | CFL | None | 541 | 0.045 | 541 | 0.045 | 1.1091 | 1.4556 | -0.022736 | 541 | 0.045 | 541 | 0.045 | 1.11 | 1.46 | -0.0227
CFLNoneSCESFmNewCZ14 | Res-Iltg-dWatt-CFL | SCE | SFm | New | CZ14 | 0.541 | 4.3e-05 | 0 | 0.609 | 6.27e-05 | -0.0131 | 0.541 | 4.3e-05 | 0 | 0.609 | 6.27e-05 | -0.0131 |  | CFL | None | 541 | 0.043 | 541 | 0.043 | 1.1257 | 1.4581 | -0.024214 | 541 | 0.043 | 541 | 0.043 | 1.13 | 1.46 | -0.0242
CFLNoneSCESFmNewCZ15 | Res-Iltg-dWatt-CFL | SCE | SFm | New | CZ15 | 0.541 | 4.4e-05 | 0 | 0.649 | 6.68e-05 | -0.00716 | 0.541 | 4.4e-05 | 0 | 0.649 | 6.68e-05 | -0.00716 |  | CFL | None | 541 | 0.044 | 541 | 0.044 | 1.1996 | 1.5182 | -0.013235 | 541 | 0.044 | 541 | 0.044 | 1.2 | 1.52 | -0.0132
CFLNoneSCESFmNewCZ16 | Res-Iltg-dWatt-CFL | SCE | SFm | New | CZ16 | 0.541 | 4.5e-05 | 0 | 0.529 | 4.81e-05 | -0.0134 | 0.541 | 4.5e-05 | 0 | 0.529 | 4.81e-05 | -0.0134 |  | CFL | None | 541 | 0.045 | 541 | 0.045 | 0.97782 | 1.0689 | -0.024769 | 541 | 0.045 | 541 | 0.045 | 0.978 | 1.07 | -0.0248
CFLNoneSCESFmNewIOU | Res-Iltg-dWatt-CFL | SCE | SFm | New | IOU | 0.541 | 4.4e-05 | 0 | 0.589 | 6.5e-05 | -0.0106 | 0.541 | 4.4e-05 | 0 | 0.589 | 6.5e-05 | -0.0106 |  | CFL | None | 541 | 0.044 | 541 | 0.044 | 1.0887 | 1.4773 | -0.019593 | 541 | 0.044 | 541 | 0.044 | 1.09 | 1.48 | -0.0196
CFLNoneSDGDMoExCZ06 | Res-Iltg-dWatt-CFL | SDG | DMo | Ex | CZ06 | 0.541 | 4.3e-05 | 0 | 0.15 | 1.47e-05 | -0.002 | 0.541 | 4.3e-05 | 0 | 0.15 | 1.47e-05 | -0.002 |  | CFL | None | 541 | 0.043 | 541 | 0.043 | 0.27726 | 0.34186 | -0.0036969 | 541 | 0.043 | 541 | 0.043 | 0.277 | 0.342 | -0.0037
CFLNoneSDGDMoExCZ07 | Res-Iltg-dWatt-CFL | SDG | DMo | Ex | CZ07 | 0.541 | 4.7e-05 | 0 | 0.556 | 5.23e-05 | -0.00799 | 0.541 | 4.7e-05 | 0 | 0.556 | 5.23e-05 | -0.00799 |  | CFL | None | 541 | 0.047 | 541 | 0.047 | 1.0277 | 1.1128 | -0.014769 | 541 | 0.047 | 541 | 0.047 | 1.03 | 1.11 | -0.0148
CFLNoneSDGDMoExCZ08 | Res-Iltg-dWatt-CFL | SDG | DMo | Ex | CZ08 | 0.541 | 4.7e-05 | 0 | 0.607 | 6.85e-05 | -0.00806 | 0.541 | 4.7e-05 | 0 | 0.607 | 6.85e-05 | -0.00806 |  | CFL | None | 541 | 0.047 | 541 | 0.047 | 1.122 | 1.4574 | -0.014898 | 541 | 0.047 | 541 | 0.047 | 1.12 | 1.46 | -0.0149
CFLNoneSDGDMoExCZ10 | Res-Iltg-dWatt-CFL | SDG | DMo | Ex | CZ10 | 0.541 | 4.3e-05 | 0 | 0.63 | 7.25e-05 | -0.00937 | 0.541 | 4.3e-05 | 0 | 0.63 | 7.25e-05 | -0.00937 |  | CFL | None | 541 | 0.043 | 541 | 0.043 | 1.1645 | 1.686 | -0.01732 | 541 | 0.043 | 541 | 0.043 | 1.16 | 1.69 | -0.0173
CFLNoneSDGDMoExCZ14 | Res-Iltg-dWatt-CFL | SDG | DMo | Ex | CZ14 | 0.541 | 4.3e-05 | 0 | 0.551 | 4.95e-05 | -0.00971 | 0.541 | 4.3e-05 | 0 | 0.551 | 4.95e-05 | -0.00971 |  | CFL | None | 541 | 0.043 | 541 | 0.043 | 1.0185 | 1.1512 | -0.017948 | 541 | 0.043 | 541 | 0.043 | 1.02 | 1.15 | -0.0179
CFLNoneSDGDMoExCZ15 | Res-Iltg-dWatt-CFL | SDG | DMo | Ex | CZ15 | 0.541 | 4.4e-05 | 0 | 0.641 | 6.2e-05 | -0.00655 | 0.541 | 4.4e-05 | 0 | 0.641 | 6.2e-05 | -0.00655 |  | CFL | None | 541 | 0.044 | 541 | 0.044 | 1.1848 | 1.4091 | -0.012107 | 541 | 0.044 | 541 | 0.044 | 1.18 | 1.41 | -0.0121
CFLNoneSDGDMoExIOU | Res-Iltg-dWatt-CFL | SDG | DMo | Ex | IOU | 0.541 | 4.5e-05 | 0 | 0.592 | 6.25e-05 | -0.00865 | 0.541 | 4.5e-05 | 0 | 0.592 | 6.25e-05 | -0.00865 |  | CFL | None | 541 | 0.045 | 541 | 0.045 | 1.0943 | 1.3889 | -0.015989 | 541 | 0.045 | 541 | 0.045 | 1.09 | 1.39 | -0.016
CFLNoneSDGDMoNewCZ06 | Res-Iltg-dWatt-CFL | SDG | DMo | New | CZ06 | 0.541 | 4.3e-05 | 0 | 0.599 | 5.89e-05 | -0.00799 | 0.541 | 4.3e-05 | 0 | 0.599 | 5.89e-05 | -0.00799 |  | CFL | None | 541 | 0.043 | 541 | 0.043 | 1.1072 | 1.3698 | -0.014769 | 541 | 0.043 | 541 | 0.043 | 1.11 | 1.37 | -0.0148
CFLNoneSDGDMoNewCZ07 | Res-Iltg-dWatt-CFL | SDG | DMo | New | CZ07 | 0.541 | 4.7e-05 | 0 | 0.588 | 5.7e-05 | -0.00684 | 0.541 | 4.7e-05 | 0 | 0.588 | 5.7e-05 | -0.00684 |  | CFL | None | 541 | 0.047 | 541 | 0.047 | 1.0869 | 1.2128 | -0.012643 | 541 | 0.047 | 541 | 0.047 | 1.09 | 1.21 | -0.0126
CFLNoneSDGDMoNewCZ08 | Res-Iltg-dWatt-CFL | SDG | DMo | New | CZ08 | 0.541 | 4.7e-05 | 0 | 0.623 | 6.6e-05 | -0.00721 | 0.541 | 4.7e-05 | 0 | 0.623 | 6.6e-05 | -0.00721 |  | CFL | None | 541 | 0.047 | 541 | 0.047 | 1.1516 | 1.4043 | -0.013327 | 541 | 0.047 | 541 | 0.047 | 1.15 | 1.4 | -0.0133
CFLNoneSDGDMoNewCZ10 | Res-Iltg-dWatt-CFL | SDG | DMo | New | CZ10 | 0.541 | 4.3e-05 | 0 | 0.627 | 6.57e-05 | -0.00957 | 0.541 | 4.3e-05 | 0 | 0.627 | 6.57e-05 | -0.00957 |  | CFL | None | 541 | 0.043 | 541 | 0.043 | 1.159 | 1.5279 | -0.017689 | 541 | 0.043 | 541 | 0.043 | 1.16 | 1.53 | -0.0177
CFLNoneSDGDMoNewCZ14 | Res-Iltg-dWatt-CFL | SDG | DMo | New | CZ14 | 0.541 | 4.3e-05 | 0 | 0.622 | 6.32e-05 | -0.0106 | 0.541 | 4.3e-05 | 0 | 0.622 | 6.32e-05 | -0.0106 |  | CFL | None | 541 | 0.043 | 541 | 0.043 | 1.1497 | 1.4698 | -0.019593 | 541 | 0.043 | 541 | 0.043 | 1.15 | 1.47 | -0.0196
CFLNoneSDGDMoNewCZ15 | Res-Iltg-dWatt-CFL | SDG | DMo | New | CZ15 | 0.541 | 4.4e-05 | 0 | 0.655 | 6.53e-05 | -0.00684 | 0.541 | 4.4e-05 | 0 | 0.655 | 6.53e-05 | -0.00684 |  | CFL | None | 541 | 0.044 | 541 | 0.044 | 1.2107 | 1.4841 | -0.012643 | 541 | 0.044 | 541 | 0.044 | 1.21 | 1.48 | -0.0126
CFLNoneSDGDMoNewIOU | Res-Iltg-dWatt-CFL | SDG | DMo | New | IOU | 0.541 | 4.4e-05 | 0 | 0.616 | 6.33e-05 | -0.00879 | 0.541 | 4.4e-05 | 0 | 0.616 | 6.33e-05 | -0.00879 |  | CFL | None | 541 | 0.044 | 541 | 0.044 | 1.1386 | 1.4386 | -0.016248 | 541 | 0.044 | 541 | 0.044 | 1.14 | 1.44 | -0.0162
CFLNoneSDGMFmExCZ06 | Res-Iltg-dWatt-CFL | SDG | MFm | Ex | CZ06 | 0.541 | 4.3e-05 | 0 | 0.545 | 5.23e-05 | -0.00847 | 0.541 | 4.3e-05 | 0 | 0.545 | 5.23e-05 | -0.00847 |  | CFL | None | 541 | 0.043 | 541 | 0.043 | 1.0074 | 1.2163 | -0.015656 | 541 | 0.043 | 541 | 0.043 | 1.01 | 1.22 | -0.0157
CFLNoneSDGMFmExCZ07 | Res-Iltg-dWatt-CFL | SDG | MFm | Ex | CZ07 | 0.541 | 4.7e-05 | 0 | 0.55 | 5.28e-05 | -0.00601 | 0.541 | 4.7e-05 | 0 | 0.55 | 5.28e-05 | -0.00601 |  | CFL | None | 541 | 0.047 | 541 | 0.047 | 1.0166 | 1.1234 | -0.011109 | 541 | 0.047 | 541 | 0.047 | 1.02 | 1.12 | -0.0111
CFLNoneSDGMFmExCZ08 | Res-Iltg-dWatt-CFL | SDG | MFm | Ex | CZ08 | 0.541 | 4.7e-05 | 0 | 0.589 | 6.39e-05 | -0.00674 | 0.541 | 4.7e-05 | 0 | 0.589 | 6.39e-05 | -0.00674 |  | CFL | None | 541 | 0.047 | 541 | 0.047 | 1.0887 | 1.3596 | -0.012458 | 541 | 0.047 | 541 | 0.047 | 1.09 | 1.36 | -0.0125
CFLNoneSDGMFmExCZ10 | Res-Iltg-dWatt-CFL | SDG | MFm | Ex | CZ10 | 0.541 | 4.3e-05 | 0 | 0.576 | 6.21e-05 | -0.0081 | 0.541 | 4.3e-05 | 0 | 0.576 | 6.21e-05 | -0.0081 |  | CFL | None | 541 | 0.043 | 541 | 0.043 | 1.0647 | 1.4442 | -0.014972 | 541 | 0.043 | 541 | 0.043 | 1.06 | 1.44 | -0.015
CFLNoneSDGMFmExCZ14 | Res-Iltg-dWatt-CFL | SDG | MFm | Ex | CZ14 | 0.541 | 4.3e-05 | 0 | 0.61 | 6.16e-05 | -0.00942 | 0.541 | 4.3e-05 | 0 | 0.61 | 6.16e-05 | -0.00942 |  | CFL | None | 541 | 0.043 | 541 | 0.043 | 1.1275 | 1.4326 | -0.017412 | 541 | 0.043 | 541 | 0.043 | 1.13 | 1.43 | -0.0174
CFLNoneSDGMFmExCZ15 | Res-Iltg-dWatt-CFL | SDG | MFm | Ex | CZ15 | 0.541 | 4.4e-05 | 0 | 0.663 | 6.41e-05 | -0.0045 | 0.541 | 4.4e-05 | 0 | 0.663 | 6.41e-05 | -0.0045 |  | CFL | None | 541 | 0.044 | 541 | 0.044 | 1.2255 | 1.4568 | -0.0083179 | 541 | 0.044 | 541 | 0.044 | 1.23 | 1.46 | -0.00832
CFLNoneSDGMFmExIOU | Res-Iltg-dWatt-CFL | SDG | MFm | Ex | IOU | 0.541 | 4.6e-05 | 0 | 0.557 | 5.55e-05 | -0.0066 | 0.541 | 4.6e-05 | 0 | 0.557 | 5.55e-05 | -0.0066 |  | CFL | None | 541 | 0.046 | 541 | 0.046 | 1.0296 | 1.2065 | -0.0122 | 541 | 0.046 | 541 | 0.046 | 1.03 | 1.21 | -0.0122
CFLNoneSDGMFmNewCZ06 | Res-Iltg-dWatt-CFL | SDG | MFm | New | CZ06 | 0.541 | 4.3e-05 | 0 | 0.577 | 6.39e-05 | -0.00638 | 0.541 | 4.3e-05 | 0 | 0.577 | 6.39e-05 | -0.00638 |  | CFL | None | 541 | 0.043 | 541 | 0.043 | 1.0665 | 1.486 | -0.011793 | 541 | 0.043 | 541 | 0.043 | 1.07 | 1.49 | -0.0118
CFLNoneSDGMFmNewCZ07 | Res-Iltg-dWatt-CFL | SDG | MFm | New | CZ07 | 0.541 | 4.7e-05 | 0 | 0.601 | 5.8e-05 | -0.00195 | 0.541 | 4.7e-05 | 0 | 0.601 | 5.8e-05 | -0.00195 |  | CFL | None | 541 | 0.047 | 541 | 0.047 | 1.1109 | 1.234 | -0.0036044 | 541 | 0.047 | 541 | 0.047 | 1.11 | 1.23 | -0.0036
CFLNoneSDGMFmNewCZ08 | Res-Iltg-dWatt-CFL | SDG | MFm | New | CZ08 | 0.541 | 4.7e-05 | 0 | 0.616 | 6.73e-05 | -0.00476 | 0.541 | 4.7e-05 | 0 | 0.616 | 6.73e-05 | -0.00476 |  | CFL | None | 541 | 0.047 | 541 | 0.047 | 1.1386 | 1.4319 | -0.0087985 | 541 | 0.047 | 541 | 0.047 | 1.14 | 1.43 | -0.0088
CFLNoneSDGMFmNewCZ10 | Res-Iltg-dWatt-CFL | SDG | MFm | New | CZ10 | 0.541 | 4.3e-05 | 0 | 0.555 | 4.88e-05 | -0.0052 | 0.541 | 4.3e-05 | 0 | 0.555 | 4.88e-05 | -0.0052 |  | CFL | None | 541 | 0.043 | 541 | 0.043 | 1.0259 | 1.1349 | -0.0096118 | 541 | 0.043 | 541 | 0.043 | 1.03 | 1.13 | -0.00961
CFLNoneSDGMFmNewCZ14 | Res-Iltg-dWatt-CFL | SDG | MFm | New | CZ14 | 0.541 | 4.3e-05 | 0 | 0.594 | 5.71e-05 | -0.0076 | 0.541 | 4.3e-05 | 0 | 0.594 | 5.71e-05 | -0.0076 |  | CFL | None | 541 | 0.043 | 541 | 0.043 | 1.098 | 1.3279 | -0.014048 | 541 | 0.043 | 541 | 0.043 | 1.1 | 1.33 | -0.014
CFLNoneSDGMFmNewCZ15 | Res-Iltg-dWatt-CFL | SDG | MFm | New | CZ15 | 0.541 | 4.4e-05 | 0 | 0.623 | 5.81e-05 | -0.00233 | 0.541 | 4.4e-05 | 0 | 0.623 | 5.81e-05 | -0.00233 |  | CFL | None | 541 | 0.044 | 541 | 0.044 | 1.1516 | 1.3205 | -0.0043068 | 541 | 0.044 | 541 | 0.044 | 1.15 | 1.32 | -0.00431
CFLNoneSDGMFmNewIOU | Res-Iltg-dWatt-CFL | SDG | MFm | New | IOU | 0.541 | 4.6e-05 | 0 | 0.593 | 5.81e-05 | -0.00331 | 0.541 | 4.6e-05 | 0 | 0.593 | 5.81e-05 | -0.00331 |  | CFL | None | 541 | 0.046 | 541 | 0.046 | 1.0961 | 1.263 | -0.0061183 | 541 | 0.046 | 541 | 0.046 | 1.1 | 1.26 | -0.00612
CFLNoneSDGResExCZ06 | Res-Iltg-dWatt-CFL | SDG | Res | Ex | CZ06 | 0.541 | 4.3e-05 | 0 | 0.54818 | 5.5877e-05 | -0.010561 | 0.541 | 4.3e-05 | 0 | 0.54818 | 5.5877e-05 | -0.010561 |  | CFL | None | 541 | 0.043 | 541 | 0.043 | 1.0133 | 1.2995 | -0.01952 | 541 | 0.043 | 541 | 0.043 | 1.01 | 1.3 | -0.0195
CFLNoneSDGResExCZ07 | Res-Iltg-dWatt-CFL | SDG | Res | Ex | CZ07 | 0.541 | 4.7e-05 | 0 | 0.54838 | 5.574e-05 | -0.0090383 | 0.541 | 4.7e-05 | 0 | 0.54838 | 5.574e-05 | -0.0090383 |  | CFL | None | 541 | 0.047 | 541 | 0.047 | 1.0136 | 1.186 | -0.016707 | 541 | 0.047 | 541 | 0.047 | 1.01 | 1.19 | -0.0167
CFLNoneSDGResExCZ08 | Res-Iltg-dWatt-CFL | SDG | Res | Ex | CZ08 | 0.541 | 4.7e-05 | 0 | 0.58957 | 6.5504e-05 | -0.0080774 | 0.541 | 4.7e-05 | 0 | 0.58957 | 6.5504e-05 | -0.0080774 |  | CFL | None | 541 | 0.047 | 541 | 0.047 | 1.0898 | 1.3937 | -0.014931 | 541 | 0.047 | 541 | 0.047 | 1.09 | 1.39 | -0.0149
CFLNoneSDGResExCZ10 | Res-Iltg-dWatt-CFL | SDG | Res | Ex | CZ10 | 0.541 | 4.3e-05 | 0 | 0.5812 | 6.3173e-05 | -0.010572 | 0.541 | 4.3e-05 | 0 | 0.5812 | 6.3173e-05 | -0.010572 |  | CFL | None | 541 | 0.043 | 541 | 0.043 | 1.0743 | 1.4691 | -0.019542 | 541 | 0.043 | 541 | 0.043 | 1.07 | 1.47 | -0.0195
CFLNoneSDGResExCZ14 | Res-Iltg-dWatt-CFL | SDG | Res | Ex | CZ14 | 0.541 | 4.3e-05 | 0 | 0.58626 | 5.7675e-05 | -0.012005 | 0.541 | 4.3e-05 | 0 | 0.58626 | 5.7675e-05 | -0.012005 |  | CFL | None | 541 | 0.043 | 541 | 0.043 | 1.0837 | 1.3413 | -0.02219 | 541 | 0.043 | 541 | 0.043 | 1.08 | 1.34 | -0.0222
CFLNoneSDGResExCZ15 | Res-Iltg-dWatt-CFL | SDG | Res | Ex | CZ15 | 0.541 | 4.4e-05 | 0 | 0.65926 | 7.1204e-05 | -0.0072947 | 0.541 | 4.4e-05 | 0 | 0.65926 | 7.1204e-05 | -0.0072947 |  | CFL | None | 541 | 0.044 | 541 | 0.044 | 1.2186 | 1.6183 | -0.013484 | 541 | 0.044 | 541 | 0.044 | 1.22 | 1.62 | -0.0135
CFLNoneSDGResExIOU | Res-Iltg-dWatt-CFL | SDG | Res | Ex | IOU | 0.541 | 4.5309e-05 | 0 | 0.5587 | 5.7831e-05 | -0.0095247 | 0.541 | 4.5309e-05 | 0 | 0.5587 | 5.7831e-05 | -0.0095247 |  | CFL | None | 541 | 0.045309 | 541 | 0.045309 | 1.0327 | 1.2764 | -0.017606 | 541 | 0.0453 | 541 | 0.0453 | 1.03 | 1.28 | -0.0176
CFLNoneSDGResNewCZ06 | Res-Iltg-dWatt-CFL | SDG | Res | New | CZ06 | 0.541 | 4.3e-05 | 0 | 0.54647 | 5.8272e-05 | -0.010024 | 0.541 | 4.3e-05 | 0 | 0.54647 | 5.8272e-05 | -0.010024 |  | CFL | None | 541 | 0.043 | 541 | 0.043 | 1.0101 | 1.3552 | -0.018529 | 541 | 0.043 | 541 | 0.043 | 1.01 | 1.36 | -0.0185
CFLNoneSDGResNewCZ07 | Res-Iltg-dWatt-CFL | SDG | Res | New | CZ07 | 0.541 | 4.7e-05 | 0 | 0.56837 | 5.5872e-05 | -0.0075247 | 0.541 | 4.7e-05 | 0 | 0.56837 | 5.5872e-05 | -0.0075247 |  | CFL | None | 541 | 0.047 | 541 | 0.047 | 1.0506 | 1.1888 | -0.013909 | 541 | 0.047 | 541 | 0.047 | 1.05 | 1.19 | -0.0139
CFLNoneSDGResNewCZ08 | Res-Iltg-dWatt-CFL | SDG | Res | New | CZ08 | 0.541 | 4.7e-05 | 0 | 0.6158 | 6.7755e-05 | -0.0055083 | 0.541 | 4.7e-05 | 0 | 0.6158 | 6.7755e-05 | -0.0055083 |  | CFL | None | 541 | 0.047 | 541 | 0.047 | 1.1383 | 1.4416 | -0.010182 | 541 | 0.047 | 541 | 0.047 | 1.14 | 1.44 | -0.0102
CFLNoneSDGResNewCZ10 | Res-Iltg-dWatt-CFL | SDG | Res | New | CZ10 | 0.541 | 4.3e-05 | 0 | 0.59516 | 6.3743e-05 | -0.0099916 | 0.541 | 4.3e-05 | 0 | 0.59516 | 6.3743e-05 | -0.0099916 |  | CFL | None | 541 | 0.043 | 541 | 0.043 | 1.1001 | 1.4824 | -0.018469 | 541 | 0.043 | 541 | 0.043 | 1.1 | 1.48 | -0.0185
CFLNoneSDGResNewCZ14 | Res-Iltg-dWatt-CFL | SDG | Res | New | CZ14 | 0.541 | 4.3e-05 | 0 | 0.553 | 4.96e-05 | -0.0132 | 0.541 | 4.3e-05 | 0 | 0.553 | 4.96e-05 | -0.0132 |  | CFL | None | 541 | 0.043 | 541 | 0.043 | 1.0222 | 1.1535 | -0.024399 | 541 | 0.043 | 541 | 0.043 | 1.02 | 1.15 | -0.0244
CFLNoneSDGResNewIOU | Res-Iltg-dWatt-CFL | SDG | Res | New | IOU | 0.541 | 4.5156e-05 | 0 | 0.57456 | 5.9369e-05 | -0.0086149 | 0.541 | 4.5156e-05 | 0 | 0.57456 | 5.9369e-05 | -0.0086149 |  | CFL | None | 541 | 0.045156 | 541 | 0.045156 | 1.062 | 1.3148 | -0.015924 | 541 | 0.0452 | 541 | 0.0452 | 1.06 | 1.31 | -0.0159
CFLNoneSDGSFmExCZ06 | Res-Iltg-dWatt-CFL | SDG | SFm | Ex | CZ06 | 0.541 | 4.3e-05 | 0 | 0.549 | 5.68e-05 | -0.0111 | 0.541 | 4.3e-05 | 0 | 0.549 | 5.68e-05 | -0.0111 |  | CFL | None | 541 | 0.043 | 541 | 0.043 | 1.0148 | 1.3209 | -0.020518 | 541 | 0.043 | 541 | 0.043 | 1.01 | 1.32 | -0.0205
CFLNoneSDGSFmExCZ07 | Res-Iltg-dWatt-CFL | SDG | SFm | Ex | CZ07 | 0.541 | 4.7e-05 | 0 | 0.547 | 5.76e-05 | -0.0108 | 0.541 | 4.7e-05 | 0 | 0.547 | 5.76e-05 | -0.0108 |  | CFL | None | 541 | 0.047 | 541 | 0.047 | 1.0111 | 1.2255 | -0.019963 | 541 | 0.047 | 541 | 0.047 | 1.01 | 1.23 | -0.02
CFLNoneSDGSFmExCZ08 | Res-Iltg-dWatt-CFL | SDG | SFm | Ex | CZ08 | 0.541 | 4.7e-05 | 0 | 0.586 | 6.75e-05 | -0.0104 | 0.541 | 4.7e-05 | 0 | 0.586 | 6.75e-05 | -0.0104 |  | CFL | None | 541 | 0.047 | 541 | 0.047 | 1.0832 | 1.4362 | -0.019224 | 541 | 0.047 | 541 | 0.047 | 1.08 | 1.44 | -0.0192
CFLNoneSDGSFmExCZ10 | Res-Iltg-dWatt-CFL | SDG | SFm | Ex | CZ10 | 0.541 | 4.3e-05 | 0 | 0.577 | 6.24e-05 | -0.0116 | 0.541 | 4.3e-05 | 0 | 0.577 | 6.24e-05 | -0.0116 |  | CFL | None | 541 | 0.043 | 541 | 0.043 | 1.0665 | 1.4512 | -0.021442 | 541 | 0.043 | 541 | 0.043 | 1.07 | 1.45 | -0.0214
CFLNoneSDGSFmExCZ14 | Res-Iltg-dWatt-CFL | SDG | SFm | Ex | CZ14 | 0.541 | 4.3e-05 | 0 | 0.59 | 5.86e-05 | -0.0124 | 0.541 | 4.3e-05 | 0 | 0.59 | 5.86e-05 | -0.0124 |  | CFL | None | 541 | 0.043 | 541 | 0.043 | 1.0906 | 1.3628 | -0.022921 | 541 | 0.043 | 541 | 0.043 | 1.09 | 1.36 | -0.0229
CFLNoneSDGSFmExCZ15 | Res-Iltg-dWatt-CFL | SDG | SFm | Ex | CZ15 | 0.541 | 4.4e-05 | 0 | 0.659 | 7.17e-05 | -0.00749 | 0.541 | 4.4e-05 | 0 | 0.659 | 7.17e-05 | -0.00749 |  | CFL | None | 541 | 0.044 | 541 | 0.044 | 1.2181 | 1.6295 | -0.013845 | 541 | 0.044 | 541 | 0.044 | 1.22 | 1.63 | -0.0138
CFLNoneSDGSFmExIOU | Res-Iltg-dWatt-CFL | SDG | SFm | Ex | IOU | 0.541 | 4.5e-05 | 0 | 0.557 | 5.86e-05 | -0.011 | 0.541 | 4.5e-05 | 0 | 0.557 | 5.86e-05 | -0.011 |  | CFL | None | 541 | 0.045 | 541 | 0.045 | 1.0296 | 1.3022 | -0.020333 | 541 | 0.045 | 541 | 0.045 | 1.03 | 1.3 | -0.0203
CFLNoneSDGSFmNewCZ06 | Res-Iltg-dWatt-CFL | SDG | SFm | New | CZ06 | 0.541 | 4.3e-05 | 0 | 0.545 | 5.8e-05 | -0.0102 | 0.541 | 4.3e-05 | 0 | 0.545 | 5.8e-05 | -0.0102 |  | CFL | None | 541 | 0.043 | 541 | 0.043 | 1.0074 | 1.3488 | -0.018854 | 541 | 0.043 | 541 | 0.043 | 1.01 | 1.35 | -0.0189
CFLNoneSDGSFmNewCZ07 | Res-Iltg-dWatt-CFL | SDG | SFm | New | CZ07 | 0.541 | 4.7e-05 | 0 | 0.558 | 5.52e-05 | -0.00922 | 0.541 | 4.7e-05 | 0 | 0.558 | 5.52e-05 | -0.00922 |  | CFL | None | 541 | 0.047 | 541 | 0.047 | 1.0314 | 1.1745 | -0.017043 | 541 | 0.047 | 541 | 0.047 | 1.03 | 1.17 | -0.017
CFLNoneSDGSFmNewCZ08 | Res-Iltg-dWatt-CFL | SDG | SFm | New | CZ08 | 0.541 | 4.7e-05 | 0 | 0.615 | 6.96e-05 | -0.00854 | 0.541 | 4.7e-05 | 0 | 0.615 | 6.96e-05 | -0.00854 |  | CFL | None | 541 | 0.047 | 541 | 0.047 | 1.1368 | 1.4809 | -0.015786 | 541 | 0.047 | 541 | 0.047 | 1.14 | 1.48 | -0.0158
CFLNoneSDGSFmNewCZ10 | Res-Iltg-dWatt-CFL | SDG | SFm | New | CZ10 | 0.541 | 4.3e-05 | 0 | 0.598 | 6.59e-05 | -0.0108 | 0.541 | 4.3e-05 | 0 | 0.598 | 6.59e-05 | -0.0108 |  | CFL | None | 541 | 0.043 | 541 | 0.043 | 1.1054 | 1.5326 | -0.019963 | 541 | 0.043 | 541 | 0.043 | 1.11 | 1.53 | -0.02
CFLNoneSDGSFmNewCZ14 | Res-Iltg-dWatt-CFL | SDG | SFm | New | CZ14 | 0.541 | 4.3e-05 | 0 | 0.553 | 4.96e-05 | -0.0132 | 0.541 | 4.3e-05 | 0 | 0.553 | 4.96e-05 | -0.0132 |  | CFL | None | 541 | 0.043 | 541 | 0.043 | 1.0222 | 1.1535 | -0.024399 | 541 | 0.043 | 541 | 0.043 | 1.02 | 1.15 | -0.0244
CFLNoneSDGSFmNewCZ15 | Res-Iltg-dWatt-CFL | SDG | SFm | New | CZ15 | 0.541 | 4.4e-05 | 0 | 0.605 | 5.83e-05 | -0.00723 | 0.541 | 4.4e-05 | 0 | 0.605 | 5.83e-05 | -0.00723 |  | CFL | None | 541 | 0.044 | 541 | 0.044 | 1.1183 | 1.325 | -0.013364 | 541 | 0.044 | 541 | 0.044 | 1.12 | 1.33 | -0.0134
CFLNoneSDGSFmNewIOU | Res-Iltg-dWatt-CFL | SDG | SFm | New | IOU | 0.541 | 4.5e-05 | 0 | 0.568 | 5.95e-05 | -0.00993 | 0.541 | 4.5e-05 | 0 | 0.568 | 5.95e-05 | -0.00993 |  | CFL | None | 541 | 0.045 | 541 | 0.045 | 1.0499 | 1.3222 | -0.018355 | 541 | 0.045 | 541 | 0.045 | 1.05 | 1.32 | -0.0184

## READI output
deer2014 database tables: Energy Impacts
This file created on 2/16/2014 8:59:44 AM while connected to localhost as postgres by READI (v1.0.4).
Program/Database Description: READI v.1.0.4 ("DEER for 2014 Code Update" database, released in November of 2013.)
READI output for Example Calculations support (parsed to reduce size)
EnergyImpactID | Version | VersionSrc | LastMod | IOU | BldgType | BldgVint | BldgHVAC | BldgLoc | NormUnit | NumUnits | MeasArea | ScalBasis | ACustEUkWh | ACustEUkW | ACustEUtherm | ACustWBkWh | ACustWBkW | ACustWBtherm | AStdEUkWh | AStdEUkW | AStdEUtherm | AStdWBkWh | AStdWBkW | AStdWBtherm | MeasureID | Qualifier | Lookup
Res-Iltg-dWatt-CFL |  |  |  | PGE | DMo | Ex | rWtd | CZ01 | Lamp | 0 | 0 | BaseRatio | 151 | 0.0136 | 0 | 144 | 0.0141 | -3.65 | 151 | 0.0136 | 0 | 144 | 0.0141 | -3.65 | Res-Lighting-InGen_CFLratio0353_CFLfixt-110w | None | Res-Lighting-InGen_CFLratio0353_CFLfixt-110wPGEDMoExCZ01
Res-Iltg-dWatt-CFL |  |  |  | PGE | DMo | Ex | rWtd | CZ02 | Lamp | 0 | 0 | BaseRatio | 151 | 0.012 | 0 | 163 | 0.0213 | -3.31 | 151 | 0.012 | 0 | 163 | 0.0213 | -3.31 | Res-Lighting-InGen_CFLratio0353_CFLfixt-110w | None | Res-Lighting-InGen_CFLratio0353_CFLfixt-110wPGEDMoExCZ02
Res-Iltg-dWatt-CFL |  |  |  | PGE | DMo | Ex | rWtd | CZ03 | Lamp | 0 | 0 | BaseRatio | 151 | 0.012 | 0 | 153 | 0.0163 | -3.4 | 151 | 0.012 | 0 | 153 | 0.0163 | -3.4 | Res-Lighting-InGen_CFLratio0353_CFLfixt-110w | None | Res-Lighting-InGen_CFLratio0353_CFLfixt-110wPGEDMoExCZ03
Res-Iltg-dWatt-CFL |  |  |  | PGE | DMo | Ex | rWtd | CZ04 | Lamp | 0 | 0 | BaseRatio | 151 | 0.012 | 0 | 167 | 0.0179 | -2.69 | 151 | 0.012 | 0 | 167 | 0.0179 | -2.69 | Res-Lighting-InGen_CFLratio0353_CFLfixt-110w | None | Res-Lighting-InGen_CFLratio0353_CFLfixt-110wPGEDMoExCZ04
Res-Iltg-dWatt-CFL |  |  |  | PGE | DMo | Ex | rWtd | CZ05 | Lamp | 0 | 0 | BaseRatio | 151 | 0.0131 | 0 | 144 | 0.0146 | -3.7 | 151 | 0.0131 | 0 | 144 | 0.0146 | -3.7 | Res-Lighting-InGen_CFLratio0353_CFLfixt-110w | None | Res-Lighting-InGen_CFLratio0353_CFLfixt-110wPGEDMoExCZ05
Res-Iltg-dWatt-CFL |  |  |  | PGE | DMo | Ex | rWtd | CZ11 | Lamp | 0 | 0 | BaseRatio | 151 | 0.0122 | 0 | 177 | 0.0212 | -2.95 | 151 | 0.0122 | 0 | 177 | 0.0212 | -2.95 | Res-Lighting-InGen_CFLratio0353_CFLfixt-110w | None | Res-Lighting-InGen_CFLratio0353_CFLfixt-110wPGEDMoExCZ11
Res-Iltg-dWatt-CFL |  |  |  | PGE | DMo | Ex | rWtd | CZ12 | Lamp | 0 | 0 | BaseRatio | 151 | 0.0125 | 0 | 173 | 0.0225 | -3.09 | 151 | 0.0125 | 0 | 173 | 0.0225 | -3.09 | Res-Lighting-InGen_CFLratio0353_CFLfixt-110w | None | Res-Lighting-InGen_CFLratio0353_CFLfixt-110wPGEDMoExCZ12
Res-Iltg-dWatt-CFL |  |  |  | PGE | DMo | Ex | rWtd | CZ13 | Lamp | 0 | 0 | BaseRatio | 151 | 0.0125 | 0 | 178 | 0.0214 | -2.87 | 151 | 0.0125 | 0 | 178 | 0.0214 | -2.87 | Res-Lighting-InGen_CFLratio0353_CFLfixt-110w | None | Res-Lighting-InGen_CFLratio0353_CFLfixt-110wPGEDMoExCZ13
Res-Iltg-dWatt-CFL |  |  |  | PGE | DMo | Ex | rWtd | CZ16 | Lamp | 0 | 0 | BaseRatio | 151 | 0.0125 | 0 | 154 | 0.0171 | -3.65 | 151 | 0.0125 | 0 | 154 | 0.0171 | -3.65 | Res-Lighting-InGen_CFLratio0353_CFLfixt-110w | None | Res-Lighting-InGen_CFLratio0353_CFLfixt-110wPGEDMoExCZ16
Res-Iltg-dWatt-CFL |  |  |  | PGE | DMo | Ex | rWtd | IOU | Lamp | 0 | 0 | BaseRatio | 151 | 0.0122 | 0 | 169 | 0.02 | -3.12 | 151 | 0.0122 | 0 | 169 | 0.02 | -3.12 | Res-Lighting-InGen_CFLratio0353_CFLfixt-110w | None | Res-Lighting-InGen_CFLratio0353_CFLfixt-110wPGEDMoExIOU
Res-Iltg-dWatt-CFL |  |  |  | PGE | DMo | New | rWtd | CZ01 | Lamp | 0 | 0 | BaseRatio | 151 | 0.0136 | 0 | 147 | 0.0137 | -3.65 | 151 | 0.0136 | 0 | 147 | 0.0137 | -3.65 | Res-Lighting-InGen_CFLratio0353_CFLfixt-110w | None | Res-Lighting-InGen_CFLratio0353_CFLfixt-110wPGEDMoNewCZ01
Res-Iltg-dWatt-CFL |  |  |  | PGE | DMo | New | rWtd | CZ02 | Lamp | 0 | 0 | BaseRatio | 151 | 0.012 | 0 | 164 | 0.0185 | -3.65 | 151 | 0.012 | 0 | 164 | 0.0185 | -3.65 | Res-Lighting-InGen_CFLratio0353_CFLfixt-110w | None | Res-Lighting-InGen_CFLratio0353_CFLfixt-110wPGEDMoNewCZ02
Res-Iltg-dWatt-CFL |  |  |  | PGE | DMo | New | rWtd | CZ03 | Lamp | 0 | 0 | BaseRatio | 151 | 0.012 | 0 | 144 | 0.0122 | -3.53 | 151 | 0.012 | 0 | 144 | 0.0122 | -3.53 | Res-Lighting-InGen_CFLratio0353_CFLfixt-110w | None | Res-Lighting-InGen_CFLratio0353_CFLfixt-110wPGEDMoNewCZ03
Res-Iltg-dWatt-CFL |  |  |  | PGE | DMo | New | rWtd | CZ04 | Lamp | 0 | 0 | BaseRatio | 151 | 0.012 | 0 | 161 | 0.0156 | -2.71 | 151 | 0.012 | 0 | 161 | 0.0156 | -2.71 | Res-Lighting-InGen_CFLratio0353_CFLfixt-110w | None | Res-Lighting-InGen_CFLratio0353_CFLfixt-110wPGEDMoNewCZ04
Res-Iltg-dWatt-CFL |  |  |  | PGE | DMo | New | rWtd | CZ05 | Lamp | 0 | 0 | BaseRatio | 151 | 0.0131 | 0 | 143 | 0.0133 | -3.7 | 151 | 0.0131 | 0 | 143 | 0.0133 | -3.7 | Res-Lighting-InGen_CFLratio0353_CFLfixt-110w | None | Res-Lighting-InGen_CFLratio0353_CFLfixt-110wPGEDMoNewCZ05
Res-Iltg-dWatt-CFL |  |  |  | PGE | DMo | New | rWtd | CZ11 | Lamp | 0 | 0 | BaseRatio | 151 | 0.0122 | 0 | 171 | 0.0184 | -2.87 | 151 | 0.0122 | 0 | 171 | 0.0184 | -2.87 | Res-Lighting-InGen_CFLratio0353_CFLfixt-110w | None | Res-Lighting-InGen_CFLratio0353_CFLfixt-110wPGEDMoNewCZ11
Res-Iltg-dWatt-CFL |  |  |  | PGE | DMo | New | rWtd | CZ12 | Lamp | 0 | 0 | BaseRatio | 151 | 0.0125 | 0 | 168 | 0.019 | -3.03 | 151 | 0.0125 | 0 | 168 | 0.019 | -3.03 | Res-Lighting-InGen_CFLratio0353_CFLfixt-110w | None | Res-Lighting-InGen_CFLratio0353_CFLfixt-110wPGEDMoNewCZ12
Res-Iltg-dWatt-CFL |  |  |  | PGE | DMo | New | rWtd | CZ13 | Lamp | 0 | 0 | BaseRatio | 151 | 0.0125 | 0 | 145 | 0.0126 | -3.06 | 151 | 0.0125 | 0 | 145 | 0.0126 | -3.06 | Res-Lighting-InGen_CFLratio0353_CFLfixt-110w | None | Res-Lighting-InGen_CFLratio0353_CFLfixt-110wPGEDMoNewCZ13
Res-Iltg-dWatt-CFL |  |  |  | PGE | DMo | New | rWtd | CZ16 | Lamp | 0 | 0 | BaseRatio | 151 | 0.0125 | 0 | 153 | 0.0162 | -3.26 | 151 | 0.0125 | 0 | 153 | 0.0162 | -3.26 | Res-Lighting-InGen_CFLratio0353_CFLfixt-110w | None | Res-Lighting-InGen_CFLratio0353_CFLfixt-110wPGEDMoNewCZ16
Res-Iltg-dWatt-CFL |  |  |  | PGE | DMo | New | rWtd | IOU | Lamp | 0 | 0 | BaseRatio | 151 | 0.0122 | 0 | 161 | 0.0166 | -3.01 | 151 | 0.0122 | 0 | 161 | 0.0166 | -3.01 | Res-Lighting-InGen_CFLratio0353_CFLfixt-110w | None | Res-Lighting-InGen_CFLratio0353_CFLfixt-110wPGEDMoNewIOU
Res-Iltg-dWatt-CFL |  |  |  | PGE | MFm | Ex | rWtd | CZ01 | Lamp | 0 | 0 | BaseRatio | 151 | 0.0136 | 0 | 137 | 0.0137 | -3.98 | 151 | 0.0136 | 0 | 137 | 0.0137 | -3.98 | Res-Lighting-InGen_CFLratio0353_CFLfixt-110w | None | Res-Lighting-InGen_CFLratio0353_CFLfixt-110wPGEMFmExCZ01
Res-Iltg-dWatt-CFL |  |  |  | PGE | MFm | Ex | rWtd | CZ02 | Lamp | 0 | 0 | BaseRatio | 151 | 0.012 | 0 | 147 | 0.0146 | -3.09 | 151 | 0.012 | 0 | 147 | 0.0146 | -3.09 | Res-Lighting-InGen_CFLratio0353_CFLfixt-110w | None | Res-Lighting-InGen_CFLratio0353_CFLfixt-110wPGEMFmExCZ02
Res-Iltg-dWatt-CFL |  |  |  | PGE | MFm | Ex | rWtd | CZ03 | Lamp | 0 | 0 | BaseRatio | 151 | 0.012 | 0 | 141 | 0.0124 | -3.62 | 151 | 0.012 | 0 | 141 | 0.0124 | -3.62 | Res-Lighting-InGen_CFLratio0353_CFLfixt-110w | None | Res-Lighting-InGen_CFLratio0353_CFLfixt-110wPGEMFmExCZ03
Res-Iltg-dWatt-CFL |  |  |  | PGE | MFm | Ex | rWtd | CZ04 | Lamp | 0 | 0 | BaseRatio | 151 | 0.012 | 0 | 149 | 0.0147 | -2.72 | 151 | 0.012 | 0 | 149 | 0.0147 | -2.72 | Res-Lighting-InGen_CFLratio0353_CFLfixt-110w | None | Res-Lighting-InGen_CFLratio0353_CFLfixt-110wPGEMFmExCZ04
Res-Iltg-dWatt-CFL |  |  |  | PGE | MFm | Ex | rWtd | CZ05 | Lamp | 0 | 0 | BaseRatio | 151 | 0.0131 | 0 | 142 | 0.0136 | -3.73 | 151 | 0.0131 | 0 | 142 | 0.0136 | -3.73 | Res-Lighting-InGen_CFLratio0353_CFLfixt-110w | None | Res-Lighting-InGen_CFLratio0353_CFLfixt-110wPGEMFmExCZ05
Res-Iltg-dWatt-CFL |  |  |  | PGE | MFm | Ex | rWtd | CZ11 | Lamp | 0 | 0 | BaseRatio | 151 | 0.0122 | 0 | 163 | 0.0184 | -2.67 | 151 | 0.0122 | 0 | 163 | 0.0184 | -2.67 | Res-Lighting-InGen_CFLratio0353_CFLfixt-110w | None | Res-Lighting-InGen_CFLratio0353_CFLfixt-110wPGEMFmExCZ11
Res-Iltg-dWatt-CFL |  |  |  | PGE | MFm | Ex | rWtd | CZ12 | Lamp | 0 | 0 | BaseRatio | 151 | 0.0125 | 0 | 158 | 0.0188 | -2.87 | 151 | 0.0125 | 0 | 158 | 0.0188 | -2.87 | Res-Lighting-InGen_CFLratio0353_CFLfixt-110w | None | Res-Lighting-InGen_CFLratio0353_CFLfixt-110wPGEMFmExCZ12
Res-Iltg-dWatt-CFL |  |  |  | PGE | MFm | Ex | rWtd | CZ13 | Lamp | 0 | 0 | BaseRatio | 151 | 0.0125 | 0 | 167 | 0.0185 | -2.61 | 151 | 0.0125 | 0 | 167 | 0.0185 | -2.61 | Res-Lighting-InGen_CFLratio0353_CFLfixt-110w | None | Res-Lighting-InGen_CFLratio0353_CFLfixt-110wPGEMFmExCZ13
Res-Iltg-dWatt-CFL |  |  |  | PGE | MFm | Ex | rWtd | CZ16 | Lamp | 0 | 0 | BaseRatio | 151 | 0.0125 | 0 | 153 | 0.0162 | -3.42 | 151 | 0.0125 | 0 | 153 | 0.0162 | -3.42 | Res-Lighting-InGen_CFLratio0353_CFLfixt-110w | None | Res-Lighting-InGen_CFLratio0353_CFLfixt-110wPGEMFmExCZ16
Res-Iltg-dWatt-CFL |  |  |  | PGE | MFm | Ex | rWtd | IOU | Lamp | 0 | 0 | BaseRatio | 151 | 0.0122 | 0 | 149 | 0.0149 | -3.2 | 151 | 0.0122 | 0 | 149 | 0.0149 | -3.2 | Res-Lighting-InGen_CFLratio0353_CFLfixt-110w | None | Res-Lighting-InGen_CFLratio0353_CFLfixt-110wPGEMFmExIOU
Res-Iltg-dWatt-CFL |  |  |  | PGE | MFm | New | rWtd | CZ01 | Lamp | 0 | 0 | BaseRatio | 151 | 0.0136 | 0 | 139 | 0.0137 | -3.81 | 151 | 0.0136 | 0 | 139 | 0.0137 | -3.81 | Res-Lighting-InGen_CFLratio0353_CFLfixt-110w | None | Res-Lighting-InGen_CFLratio0353_CFLfixt-110wPGEMFmNewCZ01
Res-Iltg-dWatt-CFL |  |  |  | PGE | MFm | New | rWtd | CZ02 | Lamp | 0 | 0 | BaseRatio | 151 | 0.012 | 0 | 148 | 0.0135 | -2.53 | 151 | 0.012 | 0 | 148 | 0.0135 | -2.53 | Res-Lighting-InGen_CFLratio0353_CFLfixt-110w | None | Res-Lighting-InGen_CFLratio0353_CFLfixt-110wPGEMFmNewCZ02
Res-Iltg-dWatt-CFL |  |  |  | PGE | MFm | New | rWtd | CZ03 | Lamp | 0 | 0 | BaseRatio | 151 | 0.012 | 0 | 147 | 0.0124 | -2.6 | 151 | 0.012 | 0 | 147 | 0.0124 | -2.6 | Res-Lighting-InGen_CFLratio0353_CFLfixt-110w | None | Res-Lighting-InGen_CFLratio0353_CFLfixt-110wPGEMFmNewCZ03
Res-Iltg-dWatt-CFL |  |  |  | PGE | MFm | New | rWtd | CZ04 | Lamp | 0 | 0 | BaseRatio | 151 | 0.012 | 0 | 162 | 0.0164 | -1.76 | 151 | 0.012 | 0 | 162 | 0.0164 | -1.76 | Res-Lighting-InGen_CFLratio0353_CFLfixt-110w | None | Res-Lighting-InGen_CFLratio0353_CFLfixt-110wPGEMFmNewCZ04
Res-Iltg-dWatt-CFL |  |  |  | PGE | MFm | New | rWtd | CZ05 | Lamp | 0 | 0 | BaseRatio | 151 | 0.0131 | 0 | 151 | 0.0142 | -2.01 | 151 | 0.0131 | 0 | 151 | 0.0142 | -2.01 | Res-Lighting-InGen_CFLratio0353_CFLfixt-110w | None | Res-Lighting-InGen_CFLratio0353_CFLfixt-110wPGEMFmNewCZ05
Res-Iltg-dWatt-CFL |  |  |  | PGE | MFm | New | rWtd | CZ11 | Lamp | 0 | 0 | BaseRatio | 151 | 0.0122 | 0 | 170 | 0.0166 | -2.08 | 151 | 0.0122 | 0 | 170 | 0.0166 | -2.08 | Res-Lighting-InGen_CFLratio0353_CFLfixt-110w | None | Res-Lighting-InGen_CFLratio0353_CFLfixt-110wPGEMFmNewCZ11
Res-Iltg-dWatt-CFL |  |  |  | PGE | MFm | New | rWtd | CZ12 | Lamp | 0 | 0 | BaseRatio | 151 | 0.0125 | 0 | 164 | 0.0175 | -2.19 | 151 | 0.0125 | 0 | 164 | 0.0175 | -2.19 | Res-Lighting-InGen_CFLratio0353_CFLfixt-110w | None | Res-Lighting-InGen_CFLratio0353_CFLfixt-110wPGEMFmNewCZ12
Res-Iltg-dWatt-CFL |  |  |  | PGE | MFm | New | rWtd | CZ13 | Lamp | 0 | 0 | BaseRatio | 151 | 0.0125 | 0 | 169 | 0.0171 | -2.06 | 151 | 0.0125 | 0 | 169 | 0.0171 | -2.06 | Res-Lighting-InGen_CFLratio0353_CFLfixt-110w | None | Res-Lighting-InGen_CFLratio0353_CFLfixt-110wPGEMFmNewCZ13
Res-Iltg-dWatt-CFL |  |  |  | PGE | MFm | New | rWtd | CZ16 | Lamp | 0 | 0 | BaseRatio | 151 | 0.0125 | 0 | 151 | 0.0147 | -3.23 | 151 | 0.0125 | 0 | 151 | 0.0147 | -3.23 | Res-Lighting-InGen_CFLratio0353_CFLfixt-110w | None | Res-Lighting-InGen_CFLratio0353_CFLfixt-110wPGEMFmNewCZ16
Res-Iltg-dWatt-CFL |  |  |  | PGE | MFm | New | rWtd | IOU | Lamp | 0 | 0 | BaseRatio | 151 | 0.0122 | 0 | 154 | 0.0148 | -2.38 | 151 | 0.0122 | 0 | 154 | 0.0148 | -2.38 | Res-Lighting-InGen_CFLratio0353_CFLfixt-110w | None | Res-Lighting-InGen_CFLratio0353_CFLfixt-110wPGEMFmNewIOU
Res-Iltg-dWatt-CFL |  |  |  | PGE | Res | Ex | rWtd | CZ01 | Lamp | 0 | 0 | BaseRatio | 151 | 0.0136 | 0 | 144 | 0.0137 | -4.15 | 151 | 0.0136 | 0 | 144 | 0.0137 | -4.15 | Res-Lighting-InGen_CFLratio0353_CFLfixt-110w | None | Res-Lighting-InGen_CFLratio0353_CFLfixt-110wPGEResExCZ01
Res-Iltg-dWatt-CFL |  |  |  | PGE | Res | Ex | rWtd | CZ02 | Lamp | 0 | 0 | BaseRatio | 151 | 0.012 | 0 | 150 | 0.0159 | -3.86 | 151 | 0.012 | 0 | 150 | 0.0159 | -3.86 | Res-Lighting-InGen_CFLratio0353_CFLfixt-110w | None | Res-Lighting-InGen_CFLratio0353_CFLfixt-110wPGEResExCZ02
Res-Iltg-dWatt-CFL |  |  |  | PGE | Res | Ex | rWtd | CZ03 | Lamp | 0 | 0 | BaseRatio | 151 | 0.012 | 0 | 144 | 0.0128 | -4.08 | 151 | 0.012 | 0 | 144 | 0.0128 | -4.08 | Res-Lighting-InGen_CFLratio0353_CFLfixt-110w | None | Res-Lighting-InGen_CFLratio0353_CFLfixt-110wPGEResExCZ03
Res-Iltg-dWatt-CFL |  |  |  | PGE | Res | Ex | rWtd | CZ04 | Lamp | 0 | 0 | BaseRatio | 151 | 0.012 | 0 | 152 | 0.0152 | -3.12 | 151 | 0.012 | 0 | 152 | 0.0152 | -3.12 | Res-Lighting-InGen_CFLratio0353_CFLfixt-110w | None | Res-Lighting-InGen_CFLratio0353_CFLfixt-110wPGEResExCZ04
Res-Iltg-dWatt-CFL |  |  |  | PGE | Res | Ex | rWtd | CZ05 | Lamp | 0 | 0 | BaseRatio | 151 | 0.0131 | 0 | 145 | 0.0139 | -4.27 | 151 | 0.0131 | 0 | 145 | 0.0139 | -4.27 | Res-Lighting-InGen_CFLratio0353_CFLfixt-110w | None | Res-Lighting-InGen_CFLratio0353_CFLfixt-110wPGEResExCZ05
Res-Iltg-dWatt-CFL |  |  |  | PGE | Res | Ex | rWtd | CZ11 | Lamp | 0 | 0 | BaseRatio | 151 | 0.0122 | 0 | 167 | 0.0202 | -3.22 | 151 | 0.0122 | 0 | 167 | 0.0202 | -3.22 | Res-Lighting-InGen_CFLratio0353_CFLfixt-110w | None | Res-Lighting-InGen_CFLratio0353_CFLfixt-110wPGEResExCZ11
Res-Iltg-dWatt-CFL |  |  |  | PGE | Res | Ex | rWtd | CZ12 | Lamp | 0 | 0 | BaseRatio | 151 | 0.0125 | 0 | 160 | 0.02 | -3.42 | 151 | 0.0125 | 0 | 160 | 0.02 | -3.42 | Res-Lighting-InGen_CFLratio0353_CFLfixt-110w | None | Res-Lighting-InGen_CFLratio0353_CFLfixt-110wPGEResExCZ12
Res-Iltg-dWatt-CFL |  |  |  | PGE | Res | Ex | rWtd | CZ13 | Lamp | 0 | 0 | BaseRatio | 151 | 0.0125 | 0 | 168 | 0.0198 | -3.22 | 151 | 0.0125 | 0 | 168 | 0.0198 | -3.22 | Res-Lighting-InGen_CFLratio0353_CFLfixt-110w | None | Res-Lighting-InGen_CFLratio0353_CFLfixt-110wPGEResExCZ13
Res-Iltg-dWatt-CFL |  |  |  | PGE | Res | Ex | rWtd | CZ16 | Lamp | 0 | 0 | BaseRatio | 151 | 0.0125 | 0 | 152 | 0.0164 | -4.13 | 151 | 0.0125 | 0 | 152 | 0.0164 | -4.13 | Res-Lighting-InGen_CFLratio0353_CFLfixt-110w | None | Res-Lighting-InGen_CFLratio0353_CFLfixt-110wPGEResExCZ16
Res-Iltg-dWatt-CFL |  |  |  | PGE | Res | Ex | rWtd | IOU | Lamp | 0 | 0 | BaseRatio | 151 | 0.0122 | 0 | 154 | 0.0165 | -3.61 | 151 | 0.0122 | 0 | 154 | 0.0165 | -3.61 | Res-Lighting-InGen_CFLratio0353_CFLfixt-110w | None | Res-Lighting-InGen_CFLratio0353_CFLfixt-110wPGEResExIOU
Res-Iltg-dWatt-CFL |  |  |  | PGE | Res | New | rWtd | CZ01 | Lamp | 0 | 0 | BaseRatio | 151 | 0.0136 | 0 | 145 | 0.0137 | -3.58 | 151 | 0.0136 | 0 | 145 | 0.0137 | -3.58 | Res-Lighting-InGen_CFLratio0353_CFLfixt-110w | None | Res-Lighting-InGen_CFLratio0353_CFLfixt-110wPGEResNewCZ01
Res-Iltg-dWatt-CFL |  |  |  | PGE | Res | New | rWtd | CZ02 | Lamp | 0 | 0 | BaseRatio | 151 | 0.012 | 0 | 152 | 0.0164 | -3.58 | 151 | 0.012 | 0 | 152 | 0.0164 | -3.58 | Res-Lighting-InGen_CFLratio0353_CFLfixt-110w | None | Res-Lighting-InGen_CFLratio0353_CFLfixt-110wPGEResNewCZ02
Res-Iltg-dWatt-CFL |  |  |  | PGE | Res | New | rWtd | CZ03 | Lamp | 0 | 0 | BaseRatio | 151 | 0.012 | 0 | 148 | 0.0131 | -2.97 | 151 | 0.012 | 0 | 148 | 0.0131 | -2.97 | Res-Lighting-InGen_CFLratio0353_CFLfixt-110w | None | Res-Lighting-InGen_CFLratio0353_CFLfixt-110wPGEResNewCZ03
Res-Iltg-dWatt-CFL |  |  |  | PGE | Res | New | rWtd | CZ04 | Lamp | 0 | 0 | BaseRatio | 151 | 0.012 | 0 | 160 | 0.0174 | -2.81 | 151 | 0.012 | 0 | 160 | 0.0174 | -2.81 | Res-Lighting-InGen_CFLratio0353_CFLfixt-110w | None | Res-Lighting-InGen_CFLratio0353_CFLfixt-110wPGEResNewCZ04
Res-Iltg-dWatt-CFL |  |  |  | PGE | Res | New | rWtd | CZ05 | Lamp | 0 | 0 | BaseRatio | 151 | 0.0131 | 0 | 148 | 0.0139 | -3.67 | 151 | 0.0131 | 0 | 148 | 0.0139 | -3.67 | Res-Lighting-InGen_CFLratio0353_CFLfixt-110w | None | Res-Lighting-InGen_CFLratio0353_CFLfixt-110wPGEResNewCZ05
Res-Iltg-dWatt-CFL |  |  |  | PGE | Res | New | rWtd | CZ11 | Lamp | 0 | 0 | BaseRatio | 151 | 0.0122 | 0 | 167 | 0.0196 | -3.17 | 151 | 0.0122 | 0 | 167 | 0.0196 | -3.17 | Res-Lighting-InGen_CFLratio0353_CFLfixt-110w | None | Res-Lighting-InGen_CFLratio0353_CFLfixt-110wPGEResNewCZ11
Res-Iltg-dWatt-CFL |  |  |  | PGE | Res | New | rWtd | CZ12 | Lamp | 0 | 0 | BaseRatio | 151 | 0.0125 | 0 | 162 | 0.0192 | -3.12 | 151 | 0.0125 | 0 | 162 | 0.0192 | -3.12 | Res-Lighting-InGen_CFLratio0353_CFLfixt-110w | None | Res-Lighting-InGen_CFLratio0353_CFLfixt-110wPGEResNewCZ12
Res-Iltg-dWatt-CFL |  |  |  | PGE | Res | New | rWtd | CZ13 | Lamp | 0 | 0 | BaseRatio | 151 | 0.0125 | 0 | 167 | 0.0181 | -3.34 | 151 | 0.0125 | 0 | 167 | 0.0181 | -3.34 | Res-Lighting-InGen_CFLratio0353_CFLfixt-110w | None | Res-Lighting-InGen_CFLratio0353_CFLfixt-110wPGEResNewCZ13
Res-Iltg-dWatt-CFL |  |  |  | PGE | Res | New | rWtd | CZ16 | Lamp | 0 | 0 | BaseRatio | 151 | 0.0125 | 0 | 149 | 0.0153 | -3.7 | 151 | 0.0125 | 0 | 149 | 0.0153 | -3.7 | Res-Lighting-InGen_CFLratio0353_CFLfixt-110w | None | Res-Lighting-InGen_CFLratio0353_CFLfixt-110wPGEResNewCZ16
Res-Iltg-dWatt-CFL |  |  |  | PGE | Res | New | rWtd | IOU | Lamp | 0 | 0 | BaseRatio | 151 | 0.0125 | 0 | 159 | 0.0175 | -3.15 | 151 | 0.0125 | 0 | 159 | 0.0175 | -3.15 | Res-Lighting-InGen_CFLratio0353_CFLfixt-110w | None | Res-Lighting-InGen_CFLratio0353_CFLfixt-110wPGEResNewIOU
Res-Iltg-dWatt-CFL |  |  |  | PGE | SFm | Ex | rWtd | CZ01 | Lamp | 0 | 0 | BaseRatio | 151 | 0.0136 | 0 | 146 | 0.0137 | -4.23 | 151 | 0.0136 | 0 | 146 | 0.0137 | -4.23 | Res-Lighting-InGen_CFLratio0353_CFLfixt-110w | None | Res-Lighting-InGen_CFLratio0353_CFLfixt-110wPGESFmExCZ01
Res-Iltg-dWatt-CFL |  |  |  | PGE | SFm | Ex | rWtd | CZ02 | Lamp | 0 | 0 | BaseRatio | 151 | 0.012 | 0 | 149 | 0.0158 | -4.15 | 151 | 0.012 | 0 | 149 | 0.0158 | -4.15 | Res-Lighting-InGen_CFLratio0353_CFLfixt-110w | None | Res-Lighting-InGen_CFLratio0353_CFLfixt-110wPGESFmExCZ02
Res-Iltg-dWatt-CFL |  |  |  | PGE | SFm | Ex | rWtd | CZ03 | Lamp | 0 | 0 | BaseRatio | 151 | 0.012 | 0 | 146 | 0.0131 | -4.48 | 151 | 0.012 | 0 | 146 | 0.0131 | -4.48 | Res-Lighting-InGen_CFLratio0353_CFLfixt-110w | None | Res-Lighting-InGen_CFLratio0353_CFLfixt-110wPGESFmExCZ03
Res-Iltg-dWatt-CFL |  |  |  | PGE | SFm | Ex | rWtd | CZ04 | Lamp | 0 | 0 | BaseRatio | 151 | 0.012 | 0 | 153 | 0.0155 | -3.37 | 151 | 0.012 | 0 | 153 | 0.0155 | -3.37 | Res-Lighting-InGen_CFLratio0353_CFLfixt-110w | None | Res-Lighting-InGen_CFLratio0353_CFLfixt-110wPGESFmExCZ04
Res-Iltg-dWatt-CFL |  |  |  | PGE | SFm | Ex | rWtd | CZ05 | Lamp | 0 | 0 | BaseRatio | 151 | 0.0131 | 0 | 146 | 0.0139 | -4.51 | 151 | 0.0131 | 0 | 146 | 0.0139 | -4.51 | Res-Lighting-InGen_CFLratio0353_CFLfixt-110w | None | Res-Lighting-InGen_CFLratio0353_CFLfixt-110wPGESFmExCZ05
Res-Iltg-dWatt-CFL |  |  |  | PGE | SFm | Ex | rWtd | CZ11 | Lamp | 0 | 0 | BaseRatio | 151 | 0.0122 | 0 | 165 | 0.0203 | -3.4 | 151 | 0.0122 | 0 | 165 | 0.0203 | -3.4 | Res-Lighting-InGen_CFLratio0353_CFLfixt-110w | None | Res-Lighting-InGen_CFLratio0353_CFLfixt-110wPGESFmExCZ11
Res-Iltg-dWatt-CFL |  |  |  | PGE | SFm | Ex | rWtd | CZ12 | Lamp | 0 | 0 | BaseRatio | 151 | 0.0125 | 0 | 160 | 0.0203 | -3.62 | 151 | 0.0125 | 0 | 160 | 0.0203 | -3.62 | Res-Lighting-InGen_CFLratio0353_CFLfixt-110w | None | Res-Lighting-InGen_CFLratio0353_CFLfixt-110wPGESFmExCZ12
Res-Iltg-dWatt-CFL |  |  |  | PGE | SFm | Ex | rWtd | CZ13 | Lamp | 0 | 0 | BaseRatio | 151 | 0.0125 | 0 | 167 | 0.02 | -3.45 | 151 | 0.0125 | 0 | 167 | 0.02 | -3.45 | Res-Lighting-InGen_CFLratio0353_CFLfixt-110w | None | Res-Lighting-InGen_CFLratio0353_CFLfixt-110wPGESFmExCZ13
Res-Iltg-dWatt-CFL |  |  |  | PGE | SFm | Ex | rWtd | CZ16 | Lamp | 0 | 0 | BaseRatio | 151 | 0.0125 | 0 | 152 | 0.0162 | -4.23 | 151 | 0.0125 | 0 | 152 | 0.0162 | -4.23 | Res-Lighting-InGen_CFLratio0353_CFLfixt-110w | None | Res-Lighting-InGen_CFLratio0353_CFLfixt-110wPGESFmExCZ16
Res-Iltg-dWatt-CFL |  |  |  | PGE | SFm | Ex | rWtd | IOU | Lamp | 0 | 0 | BaseRatio | 151 | 0.0122 | 0 | 155 | 0.017 | -3.84 | 151 | 0.0122 | 0 | 155 | 0.017 | -3.84 | Res-Lighting-InGen_CFLratio0353_CFLfixt-110w | None | Res-Lighting-InGen_CFLratio0353_CFLfixt-110wPGESFmExIOU
Res-Iltg-dWatt-CFL |  |  |  | PGE | SFm | New | rWtd | CZ01 | Lamp | 0 | 0 | BaseRatio | 151 | 0.0136 | 0 | 147 | 0.0137 | -3.48 | 151 | 0.0136 | 0 | 147 | 0.0137 | -3.48 | Res-Lighting-InGen_CFLratio0353_CFLfixt-110w | None | Res-Lighting-InGen_CFLratio0353_CFLfixt-110wPGESFmNewCZ01
Res-Iltg-dWatt-CFL |  |  |  | PGE | SFm | New | rWtd | CZ02 | Lamp | 0 | 0 | BaseRatio | 151 | 0.012 | 0 | 154 | 0.0188 | -4.51 | 151 | 0.012 | 0 | 154 | 0.0188 | -4.51 | Res-Lighting-InGen_CFLratio0353_CFLfixt-110w | None | Res-Lighting-InGen_CFLratio0353_CFLfixt-110wPGESFmNewCZ02
Res-Iltg-dWatt-CFL |  |  |  | PGE | SFm | New | rWtd | CZ03 | Lamp | 0 | 0 | BaseRatio | 151 | 0.012 | 0 | 149 | 0.0138 | -3.31 | 151 | 0.012 | 0 | 149 | 0.0138 | -3.31 | Res-Lighting-InGen_CFLratio0353_CFLfixt-110w | None | Res-Lighting-InGen_CFLratio0353_CFLfixt-110wPGESFmNewCZ03
Res-Iltg-dWatt-CFL |  |  |  | PGE | SFm | New | rWtd | CZ04 | Lamp | 0 | 0 | BaseRatio | 151 | 0.012 | 0 | 158 | 0.0181 | -3.4 | 151 | 0.012 | 0 | 158 | 0.0181 | -3.4 | Res-Lighting-InGen_CFLratio0353_CFLfixt-110w | None | Res-Lighting-InGen_CFLratio0353_CFLfixt-110wPGESFmNewCZ04
Res-Iltg-dWatt-CFL |  |  |  | PGE | SFm | New | rWtd | CZ05 | Lamp | 0 | 0 | BaseRatio | 151 | 0.0131 | 0 | 148 | 0.0139 | -3.67 | 151 | 0.0131 | 0 | 148 | 0.0139 | -3.67 | Res-Lighting-InGen_CFLratio0353_CFLfixt-110w | None | Res-Lighting-InGen_CFLratio0353_CFLfixt-110wPGESFmNewCZ05
Res-Iltg-dWatt-CFL |  |  |  | PGE | SFm | New | rWtd | CZ11 | Lamp | 0 | 0 | BaseRatio | 151 | 0.0122 | 0 | 166 | 0.0197 | -3.2 | 151 | 0.0122 | 0 | 166 | 0.0197 | -3.2 | Res-Lighting-InGen_CFLratio0353_CFLfixt-110w | None | Res-Lighting-InGen_CFLratio0353_CFLfixt-110wPGESFmNewCZ11
Res-Iltg-dWatt-CFL |  |  |  | PGE | SFm | New | rWtd | CZ12 | Lamp | 0 | 0 | BaseRatio | 151 | 0.0125 | 0 | 161 | 0.0196 | -3.31 | 151 | 0.0125 | 0 | 161 | 0.0196 | -3.31 | Res-Lighting-InGen_CFLratio0353_CFLfixt-110w | None | Res-Lighting-InGen_CFLratio0353_CFLfixt-110wPGESFmNewCZ12
Res-Iltg-dWatt-CFL |  |  |  | PGE | SFm | New | rWtd | CZ13 | Lamp | 0 | 0 | BaseRatio | 151 | 0.0125 | 0 | 167 | 0.0182 | -3.42 | 151 | 0.0125 | 0 | 167 | 0.0182 | -3.42 | Res-Lighting-InGen_CFLratio0353_CFLfixt-110w | None | Res-Lighting-InGen_CFLratio0353_CFLfixt-110wPGESFmNewCZ13
Res-Iltg-dWatt-CFL |  |  |  | PGE | SFm | New | rWtd | CZ16 | Lamp | 0 | 0 | BaseRatio | 151 | 0.0125 | 0 | 149 | 0.0153 | -3.7 | 151 | 0.0125 | 0 | 149 | 0.0153 | -3.7 | Res-Lighting-InGen_CFLratio0353_CFLfixt-110w | None | Res-Lighting-InGen_CFLratio0353_CFLfixt-110wPGESFmNewCZ16
Res-Iltg-dWatt-CFL |  |  |  | PGE | SFm | New | rWtd | IOU | Lamp | 0 | 0 | BaseRatio | 151 | 0.0125 | 0 | 160 | 0.0184 | -3.4 | 151 | 0.0125 | 0 | 160 | 0.0184 | -3.4 | Res-Lighting-InGen_CFLratio0353_CFLfixt-110w | None | Res-Lighting-InGen_CFLratio0353_CFLfixt-110wPGESFmNewIOU
Res-Iltg-dWatt-CFL |  |  |  | SCE | DMo | Ex | rWtd | CZ05 | Lamp | 0 | 0 | BaseRatio | 151 | 0.0131 | 0 | 152 | 0.0194 | -3.7 | 151 | 0.0131 | 0 | 152 | 0.0194 | -3.7 | Res-Lighting-InGen_CFLratio0353_CFLfixt-110w | None | Res-Lighting-InGen_CFLratio0353_CFLfixt-110wSCEDMoExCZ05
Res-Iltg-dWatt-CFL |  |  |  | SCE | DMo | Ex | rWtd | CZ06 | Lamp | 0 | 0 | BaseRatio | 151 | 0.012 | 0 | 154 | 0.014 | -2.44 | 151 | 0.012 | 0 | 154 | 0.014 | -2.44 | Res-Lighting-InGen_CFLratio0353_CFLfixt-110w | None | Res-Lighting-InGen_CFLratio0353_CFLfixt-110wSCEDMoExCZ06
Res-Iltg-dWatt-CFL |  |  |  | SCE | DMo | Ex | rWtd | CZ08 | Lamp | 0 | 0 | BaseRatio | 151 | 0.0131 | 0 | 175 | 0.0206 | -2.36 | 151 | 0.0131 | 0 | 175 | 0.0206 | -2.36 | Res-Lighting-InGen_CFLratio0353_CFLfixt-110w | None | Res-Lighting-InGen_CFLratio0353_CFLfixt-110wSCEDMoExCZ08
Res-Iltg-dWatt-CFL |  |  |  | SCE | DMo | Ex | rWtd | CZ09 | Lamp | 0 | 0 | BaseRatio | 151 | 0.0125 | 0 | 178 | 0.0201 | -2.48 | 151 | 0.0125 | 0 | 178 | 0.0201 | -2.48 | Res-Lighting-InGen_CFLratio0353_CFLfixt-110w | None | Res-Lighting-InGen_CFLratio0353_CFLfixt-110wSCEDMoExCZ09
Res-Iltg-dWatt-CFL |  |  |  | SCE | DMo | Ex | rWtd | CZ10 | Lamp | 0 | 0 | BaseRatio | 151 | 0.012 | 0 | 180 | 0.0215 | -2.68 | 151 | 0.012 | 0 | 180 | 0.0215 | -2.68 | Res-Lighting-InGen_CFLratio0353_CFLfixt-110w | None | Res-Lighting-InGen_CFLratio0353_CFLfixt-110wSCEDMoExCZ10
Res-Iltg-dWatt-CFL |  |  |  | SCE | DMo | Ex | rWtd | CZ13 | Lamp | 0 | 0 | BaseRatio | 151 | 0.0125 | 0 | 181 | 0.0221 | -2.87 | 151 | 0.0125 | 0 | 181 | 0.0221 | -2.87 | Res-Lighting-InGen_CFLratio0353_CFLfixt-110w | None | Res-Lighting-InGen_CFLratio0353_CFLfixt-110wSCEDMoExCZ13
Res-Iltg-dWatt-CFL |  |  |  | SCE | DMo | Ex | rWtd | CZ14 | Lamp | 0 | 0 | BaseRatio | 151 | 0.012 | 0 | 186 | 0.0212 | -2.75 | 151 | 0.012 | 0 | 186 | 0.0212 | -2.75 | Res-Lighting-InGen_CFLratio0353_CFLfixt-110w | None | Res-Lighting-InGen_CFLratio0353_CFLfixt-110wSCEDMoExCZ14
Res-Iltg-dWatt-CFL |  |  |  | SCE | DMo | Ex | rWtd | CZ15 | Lamp | 0 | 0 | BaseRatio | 151 | 0.0122 | 0 | 205 | 0.0214 | -1.74 | 151 | 0.0122 | 0 | 205 | 0.0214 | -1.74 | Res-Lighting-InGen_CFLratio0353_CFLfixt-110w | None | Res-Lighting-InGen_CFLratio0353_CFLfixt-110wSCEDMoExCZ15
Res-Iltg-dWatt-CFL |  |  |  | SCE | DMo | Ex | rWtd | CZ16 | Lamp | 0 | 0 | BaseRatio | 151 | 0.0125 | 0 | 163 | 0.0203 | -3.65 | 151 | 0.0125 | 0 | 163 | 0.0203 | -3.65 | Res-Lighting-InGen_CFLratio0353_CFLfixt-110w | None | Res-Lighting-InGen_CFLratio0353_CFLfixt-110wSCEDMoExCZ16
Res-Iltg-dWatt-CFL |  |  |  | SCE | DMo | Ex | rWtd | IOU | Lamp | 0 | 0 | BaseRatio | 151 | 0.0122 | 0 | 175 | 0.0198 | -2.63 | 151 | 0.0122 | 0 | 175 | 0.0198 | -2.63 | Res-Lighting-InGen_CFLratio0353_CFLfixt-110w | None | Res-Lighting-InGen_CFLratio0353_CFLfixt-110wSCEDMoExIOU
Res-Iltg-dWatt-CFL |  |  |  | SCE | DMo | New | rWtd | CZ05 | Lamp | 0 | 0 | BaseRatio | 151 | 0.0131 | 0 | 149 | 0.0152 | -3.7 | 151 | 0.0131 | 0 | 149 | 0.0152 | -3.7 | Res-Lighting-InGen_CFLratio0353_CFLfixt-110w | None | Res-Lighting-InGen_CFLratio0353_CFLfixt-110wSCEDMoNewCZ05
Res-Iltg-dWatt-CFL |  |  |  | SCE | DMo | New | rWtd | CZ06 | Lamp | 0 | 0 | BaseRatio | 151 | 0.012 | 0 | 148 | 0.0122 | -2.31 | 151 | 0.012 | 0 | 148 | 0.0122 | -2.31 | Res-Lighting-InGen_CFLratio0353_CFLfixt-110w | None | Res-Lighting-InGen_CFLratio0353_CFLfixt-110wSCEDMoNewCZ06
Res-Iltg-dWatt-CFL |  |  |  | SCE | DMo | New | rWtd | CZ08 | Lamp | 0 | 0 | BaseRatio | 151 | 0.0131 | 0 | 173 | 0.0184 | -2.01 | 151 | 0.0131 | 0 | 173 | 0.0184 | -2.01 | Res-Lighting-InGen_CFLratio0353_CFLfixt-110w | None | Res-Lighting-InGen_CFLratio0353_CFLfixt-110wSCEDMoNewCZ08
Res-Iltg-dWatt-CFL |  |  |  | SCE | DMo | New | rWtd | CZ09 | Lamp | 0 | 0 | BaseRatio | 151 | 0.0125 | 0 | 176 | 0.0186 | -2.33 | 151 | 0.0125 | 0 | 176 | 0.0186 | -2.33 | Res-Lighting-InGen_CFLratio0353_CFLfixt-110w | None | Res-Lighting-InGen_CFLratio0353_CFLfixt-110wSCEDMoNewCZ09
Res-Iltg-dWatt-CFL |  |  |  | SCE | DMo | New | rWtd | CZ10 | Lamp | 0 | 0 | BaseRatio | 151 | 0.012 | 0 | 174 | 0.0183 | -2.66 | 151 | 0.012 | 0 | 174 | 0.0183 | -2.66 | Res-Lighting-InGen_CFLratio0353_CFLfixt-110w | None | Res-Lighting-InGen_CFLratio0353_CFLfixt-110wSCEDMoNewCZ10
Res-Iltg-dWatt-CFL |  |  |  | SCE | DMo | New | rWtd | CZ13 | Lamp | 0 | 0 | BaseRatio | 151 | 0.0125 | 0 | 161 | 0.016 | -3.03 | 151 | 0.0125 | 0 | 161 | 0.016 | -3.03 | Res-Lighting-InGen_CFLratio0353_CFLfixt-110w | None | Res-Lighting-InGen_CFLratio0353_CFLfixt-110wSCEDMoNewCZ13
Res-Iltg-dWatt-CFL |  |  |  | SCE | DMo | New | rWtd | CZ14 | Lamp | 0 | 0 | BaseRatio | 151 | 0.012 | 0 | 164 | 0.0158 | -2.98 | 151 | 0.012 | 0 | 164 | 0.0158 | -2.98 | Res-Lighting-InGen_CFLratio0353_CFLfixt-110w | None | Res-Lighting-InGen_CFLratio0353_CFLfixt-110wSCEDMoNewCZ14
Res-Iltg-dWatt-CFL |  |  |  | SCE | DMo | New | rWtd | CZ15 | Lamp | 0 | 0 | BaseRatio | 151 | 0.0122 | 0 | 188 | 0.0191 | -1.89 | 151 | 0.0122 | 0 | 188 | 0.0191 | -1.89 | Res-Lighting-InGen_CFLratio0353_CFLfixt-110w | None | Res-Lighting-InGen_CFLratio0353_CFLfixt-110wSCEDMoNewCZ15
Res-Iltg-dWatt-CFL |  |  |  | SCE | DMo | New | rWtd | CZ16 | Lamp | 0 | 0 | BaseRatio | 151 | 0.0125 | 0 | 156 | 0.0177 | -3.26 | 151 | 0.0125 | 0 | 156 | 0.0177 | -3.26 | Res-Lighting-InGen_CFLratio0353_CFLfixt-110w | None | Res-Lighting-InGen_CFLratio0353_CFLfixt-110wSCEDMoNewCZ16
Res-Iltg-dWatt-CFL |  |  |  | SCE | DMo | New | rWtd | IOU | Lamp | 0 | 0 | BaseRatio | 151 | 0.0122 | 0 | 164 | 0.0157 | -2.29 | 151 | 0.0122 | 0 | 164 | 0.0157 | -2.29 | Res-Lighting-InGen_CFLratio0353_CFLfixt-110w | None | Res-Lighting-InGen_CFLratio0353_CFLfixt-110wSCEDMoNewIOU
Res-Iltg-dWatt-CFL |  |  |  | SCE | MFm | Ex | rWtd | CZ05 | Lamp | 0 | 0 | BaseRatio | 151 | 0.0131 | 0 | 149 | 0.0132 | -4.4 | 151 | 0.0131 | 0 | 149 | 0.0132 | -4.4 | Res-Lighting-InGen_CFLratio0353_CFLfixt-110w | None | Res-Lighting-InGen_CFLratio0353_CFLfixt-110wSCEMFmExCZ05
Res-Iltg-dWatt-CFL |  |  |  | SCE | MFm | Ex | rWtd | CZ06 | Lamp | 0 | 0 | BaseRatio | 151 | 0.012 | 0 | 151 | 0.0143 | -2.33 | 151 | 0.012 | 0 | 151 | 0.0143 | -2.33 | Res-Lighting-InGen_CFLratio0353_CFLfixt-110w | None | Res-Lighting-InGen_CFLratio0353_CFLfixt-110wSCEMFmExCZ06
Res-Iltg-dWatt-CFL |  |  |  | SCE | MFm | Ex | rWtd | CZ08 | Lamp | 0 | 0 | BaseRatio | 151 | 0.0131 | 0 | 158 | 0.0165 | -2.15 | 151 | 0.0131 | 0 | 158 | 0.0165 | -2.15 | Res-Lighting-InGen_CFLratio0353_CFLfixt-110w | None | Res-Lighting-InGen_CFLratio0353_CFLfixt-110wSCEMFmExCZ08
Res-Iltg-dWatt-CFL |  |  |  | SCE | MFm | Ex | rWtd | CZ09 | Lamp | 0 | 0 | BaseRatio | 151 | 0.0125 | 0 | 165 | 0.0168 | -2.25 | 151 | 0.0125 | 0 | 165 | 0.0168 | -2.25 | Res-Lighting-InGen_CFLratio0353_CFLfixt-110w | None | Res-Lighting-InGen_CFLratio0353_CFLfixt-110wSCEMFmExCZ09
Res-Iltg-dWatt-CFL |  |  |  | SCE | MFm | Ex | rWtd | CZ10 | Lamp | 0 | 0 | BaseRatio | 151 | 0.012 | 0 | 163 | 0.0182 | -2.28 | 151 | 0.012 | 0 | 163 | 0.0182 | -2.28 | Res-Lighting-InGen_CFLratio0353_CFLfixt-110w | None | Res-Lighting-InGen_CFLratio0353_CFLfixt-110wSCEMFmExCZ10
Res-Iltg-dWatt-CFL |  |  |  | SCE | MFm | Ex | rWtd | CZ13 | Lamp | 0 | 0 | BaseRatio | 151 | 0.0125 | 0 | 166 | 0.018 | -2.6 | 151 | 0.0125 | 0 | 166 | 0.018 | -2.6 | Res-Lighting-InGen_CFLratio0353_CFLfixt-110w | None | Res-Lighting-InGen_CFLratio0353_CFLfixt-110wSCEMFmExCZ13
Res-Iltg-dWatt-CFL |  |  |  | SCE | MFm | Ex | rWtd | CZ14 | Lamp | 0 | 0 | BaseRatio | 151 | 0.012 | 0 | 170 | 0.0172 | -2.5 | 151 | 0.012 | 0 | 170 | 0.0172 | -2.5 | Res-Lighting-InGen_CFLratio0353_CFLfixt-110w | None | Res-Lighting-InGen_CFLratio0353_CFLfixt-110wSCEMFmExCZ14
Res-Iltg-dWatt-CFL |  |  |  | SCE | MFm | Ex | rWtd | CZ15 | Lamp | 0 | 0 | BaseRatio | 151 | 0.0122 | 0 | 184 | 0.0178 | -1.22 | 151 | 0.0122 | 0 | 184 | 0.0178 | -1.22 | Res-Lighting-InGen_CFLratio0353_CFLfixt-110w | None | Res-Lighting-InGen_CFLratio0353_CFLfixt-110wSCEMFmExCZ15
Res-Iltg-dWatt-CFL |  |  |  | SCE | MFm | Ex | rWtd | CZ16 | Lamp | 0 | 0 | BaseRatio | 151 | 0.0125 | 0 | 153 | 0.0165 | -3.42 | 151 | 0.0125 | 0 | 153 | 0.0165 | -3.42 | Res-Lighting-InGen_CFLratio0353_CFLfixt-110w | None | Res-Lighting-InGen_CFLratio0353_CFLfixt-110wSCEMFmExCZ16
Res-Iltg-dWatt-CFL |  |  |  | SCE | MFm | Ex | rWtd | IOU | Lamp | 0 | 0 | BaseRatio | 151 | 0.0125 | 0 | 159 | 0.0162 | -2.23 | 151 | 0.0125 | 0 | 159 | 0.0162 | -2.23 | Res-Lighting-InGen_CFLratio0353_CFLfixt-110w | None | Res-Lighting-InGen_CFLratio0353_CFLfixt-110wSCEMFmExIOU
Res-Iltg-dWatt-CFL |  |  |  | SCE | MFm | New | rWtd | CZ05 | Lamp | 0 | 0 | BaseRatio | 151 | 0.0131 | 0 | 153 | 0.0149 | -1.98 | 151 | 0.0131 | 0 | 153 | 0.0149 | -1.98 | Res-Lighting-InGen_CFLratio0353_CFLfixt-110w | None | Res-Lighting-InGen_CFLratio0353_CFLfixt-110wSCEMFmNewCZ05
Res-Iltg-dWatt-CFL |  |  |  | SCE | MFm | New | rWtd | CZ06 | Lamp | 0 | 0 | BaseRatio | 151 | 0.012 | 0 | 159 | 0.0172 | -1.81 | 151 | 0.012 | 0 | 159 | 0.0172 | -1.81 | Res-Lighting-InGen_CFLratio0353_CFLfixt-110w | None | Res-Lighting-InGen_CFLratio0353_CFLfixt-110wSCEMFmNewCZ06
Res-Iltg-dWatt-CFL |  |  |  | SCE | MFm | New | rWtd | CZ08 | Lamp | 0 | 0 | BaseRatio | 151 | 0.0131 | 0 | 169 | 0.0183 | -1.34 | 151 | 0.0131 | 0 | 169 | 0.0183 | -1.34 | Res-Lighting-InGen_CFLratio0353_CFLfixt-110w | None | Res-Lighting-InGen_CFLratio0353_CFLfixt-110wSCEMFmNewCZ08
Res-Iltg-dWatt-CFL |  |  |  | SCE | MFm | New | rWtd | CZ09 | Lamp | 0 | 0 | BaseRatio | 151 | 0.0125 | 0 | 170 | 0.018 | -1.42 | 151 | 0.0125 | 0 | 170 | 0.018 | -1.42 | Res-Lighting-InGen_CFLratio0353_CFLfixt-110w | None | Res-Lighting-InGen_CFLratio0353_CFLfixt-110wSCEMFmNewCZ09
Res-Iltg-dWatt-CFL |  |  |  | SCE | MFm | New | rWtd | CZ10 | Lamp | 0 | 0 | BaseRatio | 151 | 0.012 | 0 | 169 | 0.0174 | -1.36 | 151 | 0.012 | 0 | 169 | 0.0174 | -1.36 | Res-Lighting-InGen_CFLratio0353_CFLfixt-110w | None | Res-Lighting-InGen_CFLratio0353_CFLfixt-110wSCEMFmNewCZ10
Res-Iltg-dWatt-CFL |  |  |  | SCE | MFm | New | rWtd | CZ13 | Lamp | 0 | 0 | BaseRatio | 151 | 0.0125 | 0 | 169 | 0.0171 | -2.06 | 151 | 0.0125 | 0 | 169 | 0.0171 | -2.06 | Res-Lighting-InGen_CFLratio0353_CFLfixt-110w | None | Res-Lighting-InGen_CFLratio0353_CFLfixt-110wSCEMFmNewCZ13
Res-Iltg-dWatt-CFL |  |  |  | SCE | MFm | New | rWtd | CZ14 | Lamp | 0 | 0 | BaseRatio | 151 | 0.012 | 0 | 169 | 0.0165 | -2.06 | 151 | 0.012 | 0 | 169 | 0.0165 | -2.06 | Res-Lighting-InGen_CFLratio0353_CFLfixt-110w | None | Res-Lighting-InGen_CFLratio0353_CFLfixt-110wSCEMFmNewCZ14
Res-Iltg-dWatt-CFL |  |  |  | SCE | MFm | New | rWtd | CZ15 | Lamp | 0 | 0 | BaseRatio | 151 | 0.0122 | 0 | 177 | 0.0168 | -0.635 | 151 | 0.0122 | 0 | 177 | 0.0168 | -0.635 | Res-Lighting-InGen_CFLratio0353_CFLfixt-110w | None | Res-Lighting-InGen_CFLratio0353_CFLfixt-110wSCEMFmNewCZ15
Res-Iltg-dWatt-CFL |  |  |  | SCE | MFm | New | rWtd | CZ16 | Lamp | 0 | 0 | BaseRatio | 151 | 0.0125 | 0 | 158 | 0.0161 | -3.12 | 151 | 0.0125 | 0 | 158 | 0.0161 | -3.12 | Res-Lighting-InGen_CFLratio0353_CFLfixt-110w | None | Res-Lighting-InGen_CFLratio0353_CFLfixt-110wSCEMFmNewCZ16
Res-Iltg-dWatt-CFL |  |  |  | SCE | MFm | New | rWtd | IOU | Lamp | 0 | 0 | BaseRatio | 151 | 0.0125 | 0 | 166 | 0.0178 | -1.51 | 151 | 0.0125 | 0 | 166 | 0.0178 | -1.51 | Res-Lighting-InGen_CFLratio0353_CFLfixt-110w | None | Res-Lighting-InGen_CFLratio0353_CFLfixt-110wSCEMFmNewIOU
Res-Iltg-dWatt-CFL |  |  |  | SCE | Res | Ex | rWtd | CZ05 | Lamp | 0 | 0 | BaseRatio | 151 | 0.0131 | 0 | 147 | 0.0142 | -4.48 | 151 | 0.0131 | 0 | 147 | 0.0142 | -4.48 | Res-Lighting-InGen_CFLratio0353_CFLfixt-110w | None | Res-Lighting-InGen_CFLratio0353_CFLfixt-110wSCEResExCZ05
Res-Iltg-dWatt-CFL |  |  |  | SCE | Res | Ex | rWtd | CZ06 | Lamp | 0 | 0 | BaseRatio | 151 | 0.012 | 0 | 152 | 0.0144 | -2.68 | 151 | 0.012 | 0 | 152 | 0.0144 | -2.68 | Res-Lighting-InGen_CFLratio0353_CFLfixt-110w | None | Res-Lighting-InGen_CFLratio0353_CFLfixt-110wSCEResExCZ06
Res-Iltg-dWatt-CFL |  |  |  | SCE | Res | Ex | rWtd | CZ08 | Lamp | 0 | 0 | BaseRatio | 151 | 0.0131 | 0 | 158 | 0.0167 | -2.62 | 151 | 0.0131 | 0 | 158 | 0.0167 | -2.62 | Res-Lighting-InGen_CFLratio0353_CFLfixt-110w | None | Res-Lighting-InGen_CFLratio0353_CFLfixt-110wSCEResExCZ08
Res-Iltg-dWatt-CFL |  |  |  | SCE | Res | Ex | rWtd | CZ09 | Lamp | 0 | 0 | BaseRatio | 151 | 0.0125 | 0 | 165 | 0.0177 | -2.83 | 151 | 0.0125 | 0 | 165 | 0.0177 | -2.83 | Res-Lighting-InGen_CFLratio0353_CFLfixt-110w | None | Res-Lighting-InGen_CFLratio0353_CFLfixt-110wSCEResExCZ09
Res-Iltg-dWatt-CFL |  |  |  | SCE | Res | Ex | rWtd | CZ10 | Lamp | 0 | 0 | BaseRatio | 151 | 0.012 | 0 | 165 | 0.019 | -3.06 | 151 | 0.012 | 0 | 165 | 0.019 | -3.06 | Res-Lighting-InGen_CFLratio0353_CFLfixt-110w | None | Res-Lighting-InGen_CFLratio0353_CFLfixt-110wSCEResExCZ10
Res-Iltg-dWatt-CFL |  |  |  | SCE | Res | Ex | rWtd | CZ13 | Lamp | 0 | 0 | BaseRatio | 151 | 0.0125 | 0 | 168 | 0.0201 | -3.36 | 151 | 0.0125 | 0 | 168 | 0.0201 | -3.36 | Res-Lighting-InGen_CFLratio0353_CFLfixt-110w | None | Res-Lighting-InGen_CFLratio0353_CFLfixt-110wSCEResExCZ13
Res-Iltg-dWatt-CFL |  |  |  | SCE | Res | Ex | rWtd | CZ14 | Lamp | 0 | 0 | BaseRatio | 151 | 0.012 | 0 | 172 | 0.018 | -3.54 | 151 | 0.012 | 0 | 172 | 0.018 | -3.54 | Res-Lighting-InGen_CFLratio0353_CFLfixt-110w | None | Res-Lighting-InGen_CFLratio0353_CFLfixt-110wSCEResExCZ14
Res-Iltg-dWatt-CFL |  |  |  | SCE | Res | Ex | rWtd | CZ15 | Lamp | 0 | 0 | BaseRatio | 151 | 0.0122 | 0 | 184 | 0.0189 | -1.79 | 151 | 0.0122 | 0 | 184 | 0.0189 | -1.79 | Res-Lighting-InGen_CFLratio0353_CFLfixt-110w | None | Res-Lighting-InGen_CFLratio0353_CFLfixt-110wSCEResExCZ15
Res-Iltg-dWatt-CFL |  |  |  | SCE | Res | Ex | rWtd | CZ16 | Lamp | 0 | 0 | BaseRatio | 151 | 0.0125 | 0 | 154 | 0.017 | -4.07 | 151 | 0.0125 | 0 | 154 | 0.017 | -4.07 | Res-Lighting-InGen_CFLratio0353_CFLfixt-110w | None | Res-Lighting-InGen_CFLratio0353_CFLfixt-110wSCEResExCZ16
Res-Iltg-dWatt-CFL |  |  |  | SCE | Res | Ex | rWtd | IOU | Lamp | 0 | 0 | BaseRatio | 151 | 0.0123 | 0 | 161 | 0.0171 | -2.89 | 151 | 0.0123 | 0 | 161 | 0.0171 | -2.89 | Res-Lighting-InGen_CFLratio0353_CFLfixt-110w | None | Res-Lighting-InGen_CFLratio0353_CFLfixt-110wSCEResExIOU
Res-Iltg-dWatt-CFL |  |  |  | SCE | Res | New | rWtd | CZ05 | Lamp | 0 | 0 | BaseRatio | 151 | 0.0131 | 0 | 153 | 0.0189 | -3.56 | 151 | 0.0131 | 0 | 153 | 0.0189 | -3.56 | Res-Lighting-InGen_CFLratio0353_CFLfixt-110w | None | Res-Lighting-InGen_CFLratio0353_CFLfixt-110wSCEResNewCZ05
Res-Iltg-dWatt-CFL |  |  |  | SCE | Res | New | rWtd | CZ06 | Lamp | 0 | 0 | BaseRatio | 151 | 0.012 | 0 | 154 | 0.0168 | -2.5 | 151 | 0.012 | 0 | 154 | 0.0168 | -2.5 | Res-Lighting-InGen_CFLratio0353_CFLfixt-110w | None | Res-Lighting-InGen_CFLratio0353_CFLfixt-110wSCEResNewCZ06
Res-Iltg-dWatt-CFL |  |  |  | SCE | Res | New | rWtd | CZ08 | Lamp | 0 | 0 | BaseRatio | 151 | 0.0131 | 0 | 167 | 0.0178 | -1.98 | 151 | 0.0131 | 0 | 167 | 0.0178 | -1.98 | Res-Lighting-InGen_CFLratio0353_CFLfixt-110w | None | Res-Lighting-InGen_CFLratio0353_CFLfixt-110wSCEResNewCZ08
Res-Iltg-dWatt-CFL |  |  |  | SCE | Res | New | rWtd | CZ09 | Lamp | 0 | 0 | BaseRatio | 151 | 0.0125 | 0 | 168 | 0.0185 | -2.25 | 151 | 0.0125 | 0 | 168 | 0.0185 | -2.25 | Res-Lighting-InGen_CFLratio0353_CFLfixt-110w | None | Res-Lighting-InGen_CFLratio0353_CFLfixt-110wSCEResNewCZ09
Res-Iltg-dWatt-CFL |  |  |  | SCE | Res | New | rWtd | CZ10 | Lamp | 0 | 0 | BaseRatio | 151 | 0.012 | 0 | 167 | 0.0184 | -2.99 | 151 | 0.012 | 0 | 167 | 0.0184 | -2.99 | Res-Lighting-InGen_CFLratio0353_CFLfixt-110w | None | Res-Lighting-InGen_CFLratio0353_CFLfixt-110wSCEResNewCZ10
Res-Iltg-dWatt-CFL |  |  |  | SCE | Res | New | rWtd | CZ13 | Lamp | 0 | 0 | BaseRatio | 151 | 0.0125 | 0 | 167 | 0.0182 | -3.39 | 151 | 0.0125 | 0 | 167 | 0.0182 | -3.39 | Res-Lighting-InGen_CFLratio0353_CFLfixt-110w | None | Res-Lighting-InGen_CFLratio0353_CFLfixt-110wSCEResNewCZ13
Res-Iltg-dWatt-CFL |  |  |  | SCE | Res | New | rWtd | CZ14 | Lamp | 0 | 0 | BaseRatio | 151 | 0.012 | 0 | 169 | 0.0174 | -3.65 | 151 | 0.012 | 0 | 169 | 0.0174 | -3.65 | Res-Lighting-InGen_CFLratio0353_CFLfixt-110w | None | Res-Lighting-InGen_CFLratio0353_CFLfixt-110wSCEResNewCZ14
Res-Iltg-dWatt-CFL |  |  |  | SCE | Res | New | rWtd | CZ15 | Lamp | 0 | 0 | BaseRatio | 151 | 0.0122 | 0 | 183 | 0.0187 | -1.97 | 151 | 0.0122 | 0 | 183 | 0.0187 | -1.97 | Res-Lighting-InGen_CFLratio0353_CFLfixt-110w | None | Res-Lighting-InGen_CFLratio0353_CFLfixt-110wSCEResNewCZ15
Res-Iltg-dWatt-CFL |  |  |  | SCE | Res | New | rWtd | CZ16 | Lamp | 0 | 0 | BaseRatio | 151 | 0.0125 | 0 | 148 | 0.0136 | -3.7 | 151 | 0.0125 | 0 | 148 | 0.0136 | -3.7 | Res-Lighting-InGen_CFLratio0353_CFLfixt-110w | None | Res-Lighting-InGen_CFLratio0353_CFLfixt-110wSCEResNewCZ16
Res-Iltg-dWatt-CFL |  |  |  | SCE | Res | New | rWtd | IOU | Lamp | 0 | 0 | BaseRatio | 151 | 0.0123 | 0 | 164 | 0.0179 | -2.67 | 151 | 0.0123 | 0 | 164 | 0.0179 | -2.67 | Res-Lighting-InGen_CFLratio0353_CFLfixt-110w | None | Res-Lighting-InGen_CFLratio0353_CFLfixt-110wSCEResNewIOU
Res-Iltg-dWatt-CFL |  |  |  | SCE | SFm | Ex | rWtd | CZ05 | Lamp | 0 | 0 | BaseRatio | 151 | 0.0131 | 0 | 147 | 0.0146 | -4.51 | 151 | 0.0131 | 0 | 147 | 0.0146 | -4.51 | Res-Lighting-InGen_CFLratio0353_CFLfixt-110w | None | Res-Lighting-InGen_CFLratio0353_CFLfixt-110wSCESFmExCZ05
Res-Iltg-dWatt-CFL |  |  |  | SCE | SFm | Ex | rWtd | CZ06 | Lamp | 0 | 0 | BaseRatio | 151 | 0.012 | 0 | 152 | 0.0145 | -3.01 | 151 | 0.012 | 0 | 152 | 0.0145 | -3.01 | Res-Lighting-InGen_CFLratio0353_CFLfixt-110w | None | Res-Lighting-InGen_CFLratio0353_CFLfixt-110wSCESFmExCZ06
Res-Iltg-dWatt-CFL |  |  |  | SCE | SFm | Ex | rWtd | CZ08 | Lamp | 0 | 0 | BaseRatio | 151 | 0.0131 | 0 | 158 | 0.0166 | -2.87 | 151 | 0.0131 | 0 | 158 | 0.0166 | -2.87 | Res-Lighting-InGen_CFLratio0353_CFLfixt-110w | None | Res-Lighting-InGen_CFLratio0353_CFLfixt-110wSCESFmExCZ08
Res-Iltg-dWatt-CFL |  |  |  | SCE | SFm | Ex | rWtd | CZ09 | Lamp | 0 | 0 | BaseRatio | 151 | 0.0125 | 0 | 164 | 0.0179 | -3.09 | 151 | 0.0125 | 0 | 164 | 0.0179 | -3.09 | Res-Lighting-InGen_CFLratio0353_CFLfixt-110w | None | Res-Lighting-InGen_CFLratio0353_CFLfixt-110wSCESFmExCZ09
Res-Iltg-dWatt-CFL |  |  |  | SCE | SFm | Ex | rWtd | CZ10 | Lamp | 0 | 0 | BaseRatio | 151 | 0.012 | 0 | 164 | 0.0188 | -3.2 | 151 | 0.012 | 0 | 164 | 0.0188 | -3.2 | Res-Lighting-InGen_CFLratio0353_CFLfixt-110w | None | Res-Lighting-InGen_CFLratio0353_CFLfixt-110wSCESFmExCZ10
Res-Iltg-dWatt-CFL |  |  |  | SCE | SFm | Ex | rWtd | CZ13 | Lamp | 0 | 0 | BaseRatio | 151 | 0.0125 | 0 | 168 | 0.0201 | -3.45 | 151 | 0.0125 | 0 | 168 | 0.0201 | -3.45 | Res-Lighting-InGen_CFLratio0353_CFLfixt-110w | None | Res-Lighting-InGen_CFLratio0353_CFLfixt-110wSCESFmExCZ13
Res-Iltg-dWatt-CFL |  |  |  | SCE | SFm | Ex | rWtd | CZ14 | Lamp | 0 | 0 | BaseRatio | 151 | 0.012 | 0 | 171 | 0.0179 | -3.7 | 151 | 0.012 | 0 | 171 | 0.0179 | -3.7 | Res-Lighting-InGen_CFLratio0353_CFLfixt-110w | None | Res-Lighting-InGen_CFLratio0353_CFLfixt-110wSCESFmExCZ14
Res-Iltg-dWatt-CFL |  |  |  | SCE | SFm | Ex | rWtd | CZ15 | Lamp | 0 | 0 | BaseRatio | 151 | 0.0122 | 0 | 183 | 0.0197 | -2.32 | 151 | 0.0122 | 0 | 183 | 0.0197 | -2.32 | Res-Lighting-InGen_CFLratio0353_CFLfixt-110w | None | Res-Lighting-InGen_CFLratio0353_CFLfixt-110wSCESFmExCZ15
Res-Iltg-dWatt-CFL |  |  |  | SCE | SFm | Ex | rWtd | CZ16 | Lamp | 0 | 0 | BaseRatio | 151 | 0.0125 | 0 | 153 | 0.0166 | -4.23 | 151 | 0.0125 | 0 | 153 | 0.0166 | -4.23 | Res-Lighting-InGen_CFLratio0353_CFLfixt-110w | None | Res-Lighting-InGen_CFLratio0353_CFLfixt-110wSCESFmExCZ16
Res-Iltg-dWatt-CFL |  |  |  | SCE | SFm | Ex | rWtd | IOU | Lamp | 0 | 0 | BaseRatio | 151 | 0.0122 | 0 | 161 | 0.0172 | -3.17 | 151 | 0.0122 | 0 | 161 | 0.0172 | -3.17 | Res-Lighting-InGen_CFLratio0353_CFLfixt-110w | None | Res-Lighting-InGen_CFLratio0353_CFLfixt-110wSCESFmExIOU
Res-Iltg-dWatt-CFL |  |  |  | SCE | SFm | New | rWtd | CZ05 | Lamp | 0 | 0 | BaseRatio | 151 | 0.0131 | 0 | 153 | 0.0189 | -3.56 | 151 | 0.0131 | 0 | 153 | 0.0189 | -3.56 | Res-Lighting-InGen_CFLratio0353_CFLfixt-110w | None | Res-Lighting-InGen_CFLratio0353_CFLfixt-110wSCESFmNewCZ05
Res-Iltg-dWatt-CFL |  |  |  | SCE | SFm | New | rWtd | CZ06 | Lamp | 0 | 0 | BaseRatio | 151 | 0.012 | 0 | 153 | 0.0174 | -2.84 | 151 | 0.012 | 0 | 153 | 0.0174 | -2.84 | Res-Lighting-InGen_CFLratio0353_CFLfixt-110w | None | Res-Lighting-InGen_CFLratio0353_CFLfixt-110wSCESFmNewCZ06
Res-Iltg-dWatt-CFL |  |  |  | SCE | SFm | New | rWtd | CZ08 | Lamp | 0 | 0 | BaseRatio | 151 | 0.0131 | 0 | 164 | 0.0175 | -2.42 | 151 | 0.0131 | 0 | 164 | 0.0175 | -2.42 | Res-Lighting-InGen_CFLratio0353_CFLfixt-110w | None | Res-Lighting-InGen_CFLratio0353_CFLfixt-110wSCESFmNewCZ08
Res-Iltg-dWatt-CFL |  |  |  | SCE | SFm | New | rWtd | CZ09 | Lamp | 0 | 0 | BaseRatio | 151 | 0.0125 | 0 | 165 | 0.0188 | -2.69 | 151 | 0.0125 | 0 | 165 | 0.0188 | -2.69 | Res-Lighting-InGen_CFLratio0353_CFLfixt-110w | None | Res-Lighting-InGen_CFLratio0353_CFLfixt-110wSCESFmNewCZ09
Res-Iltg-dWatt-CFL |  |  |  | SCE | SFm | New | rWtd | CZ10 | Lamp | 0 | 0 | BaseRatio | 151 | 0.012 | 0 | 167 | 0.0185 | -3.01 | 151 | 0.012 | 0 | 167 | 0.0185 | -3.01 | Res-Lighting-InGen_CFLratio0353_CFLfixt-110w | None | Res-Lighting-InGen_CFLratio0353_CFLfixt-110wSCESFmNewCZ10
Res-Iltg-dWatt-CFL |  |  |  | SCE | SFm | New | rWtd | CZ13 | Lamp | 0 | 0 | BaseRatio | 151 | 0.0125 | 0 | 167 | 0.0182 | -3.42 | 151 | 0.0125 | 0 | 167 | 0.0182 | -3.42 | Res-Lighting-InGen_CFLratio0353_CFLfixt-110w | None | Res-Lighting-InGen_CFLratio0353_CFLfixt-110wSCESFmNewCZ13
Res-Iltg-dWatt-CFL |  |  |  | SCE | SFm | New | rWtd | CZ14 | Lamp | 0 | 0 | BaseRatio | 151 | 0.012 | 0 | 169 | 0.0174 | -3.65 | 151 | 0.012 | 0 | 169 | 0.0174 | -3.65 | Res-Lighting-InGen_CFLratio0353_CFLfixt-110w | None | Res-Lighting-InGen_CFLratio0353_CFLfixt-110wSCESFmNewCZ14
Res-Iltg-dWatt-CFL |  |  |  | SCE | SFm | New | rWtd | CZ15 | Lamp | 0 | 0 | BaseRatio | 151 | 0.0122 | 0 | 181 | 0.0186 | -1.99 | 151 | 0.0122 | 0 | 181 | 0.0186 | -1.99 | Res-Lighting-InGen_CFLratio0353_CFLfixt-110w | None | Res-Lighting-InGen_CFLratio0353_CFLfixt-110wSCESFmNewCZ15
Res-Iltg-dWatt-CFL |  |  |  | SCE | SFm | New | rWtd | CZ16 | Lamp | 0 | 0 | BaseRatio | 151 | 0.0125 | 0 | 147 | 0.0134 | -3.73 | 151 | 0.0125 | 0 | 147 | 0.0134 | -3.73 | Res-Lighting-InGen_CFLratio0353_CFLfixt-110w | None | Res-Lighting-InGen_CFLratio0353_CFLfixt-110wSCESFmNewCZ16
Res-Iltg-dWatt-CFL |  |  |  | SCE | SFm | New | rWtd | IOU | Lamp | 0 | 0 | BaseRatio | 151 | 0.0122 | 0 | 164 | 0.0181 | -2.95 | 151 | 0.0122 | 0 | 164 | 0.0181 | -2.95 | Res-Lighting-InGen_CFLratio0353_CFLfixt-110w | None | Res-Lighting-InGen_CFLratio0353_CFLfixt-110wSCESFmNewIOU
Res-Iltg-dWatt-CFL |  |  |  | SDG | DMo | Ex | rWtd | CZ06 | Lamp | 0 | 0 | BaseRatio | 151 | 0.012 | 0 | 41.7 | 0.00409 | -0.557 | 151 | 0.012 | 0 | 41.7 | 0.00409 | -0.557 | Res-Lighting-InGen_CFLratio0353_CFLfixt-110w | None | Res-Lighting-InGen_CFLratio0353_CFLfixt-110wSDGDMoExCZ06
Res-Iltg-dWatt-CFL |  |  |  | SDG | DMo | Ex | rWtd | CZ07 | Lamp | 0 | 0 | BaseRatio | 151 | 0.0131 | 0 | 155 | 0.0146 | -2.22 | 151 | 0.0131 | 0 | 155 | 0.0146 | -2.22 | Res-Lighting-InGen_CFLratio0353_CFLfixt-110w | None | Res-Lighting-InGen_CFLratio0353_CFLfixt-110wSDGDMoExCZ07
Res-Iltg-dWatt-CFL |  |  |  | SDG | DMo | Ex | rWtd | CZ08 | Lamp | 0 | 0 | BaseRatio | 151 | 0.0131 | 0 | 169 | 0.0191 | -2.24 | 151 | 0.0131 | 0 | 169 | 0.0191 | -2.24 | Res-Lighting-InGen_CFLratio0353_CFLfixt-110w | None | Res-Lighting-InGen_CFLratio0353_CFLfixt-110wSDGDMoExCZ08
Res-Iltg-dWatt-CFL |  |  |  | SDG | DMo | Ex | rWtd | CZ10 | Lamp | 0 | 0 | BaseRatio | 151 | 0.012 | 0 | 175 | 0.0202 | -2.61 | 151 | 0.012 | 0 | 175 | 0.0202 | -2.61 | Res-Lighting-InGen_CFLratio0353_CFLfixt-110w | None | Res-Lighting-InGen_CFLratio0353_CFLfixt-110wSDGDMoExCZ10
Res-Iltg-dWatt-CFL |  |  |  | SDG | DMo | Ex | rWtd | CZ14 | Lamp | 0 | 0 | BaseRatio | 151 | 0.012 | 0 | 153 | 0.0138 | -2.7 | 151 | 0.012 | 0 | 153 | 0.0138 | -2.7 | Res-Lighting-InGen_CFLratio0353_CFLfixt-110w | None | Res-Lighting-InGen_CFLratio0353_CFLfixt-110wSDGDMoExCZ14
Res-Iltg-dWatt-CFL |  |  |  | SDG | DMo | Ex | rWtd | CZ15 | Lamp | 0 | 0 | BaseRatio | 151 | 0.0122 | 0 | 178 | 0.0173 | -1.82 | 151 | 0.0122 | 0 | 178 | 0.0173 | -1.82 | Res-Lighting-InGen_CFLratio0353_CFLfixt-110w | None | Res-Lighting-InGen_CFLratio0353_CFLfixt-110wSDGDMoExCZ15
Res-Iltg-dWatt-CFL |  |  |  | SDG | DMo | Ex | rWtd | IOU | Lamp | 0 | 0 | BaseRatio | 151 | 0.0125 | 0 | 165 | 0.0174 | -2.41 | 151 | 0.0125 | 0 | 165 | 0.0174 | -2.41 | Res-Lighting-InGen_CFLratio0353_CFLfixt-110w | None | Res-Lighting-InGen_CFLratio0353_CFLfixt-110wSDGDMoExIOU
Res-Iltg-dWatt-CFL |  |  |  | SDG | DMo | New | rWtd | CZ06 | Lamp | 0 | 0 | BaseRatio | 151 | 0.012 | 0 | 167 | 0.0164 | -2.22 | 151 | 0.012 | 0 | 167 | 0.0164 | -2.22 | Res-Lighting-InGen_CFLratio0353_CFLfixt-110w | None | Res-Lighting-InGen_CFLratio0353_CFLfixt-110wSDGDMoNewCZ06
Res-Iltg-dWatt-CFL |  |  |  | SDG | DMo | New | rWtd | CZ07 | Lamp | 0 | 0 | BaseRatio | 151 | 0.0131 | 0 | 164 | 0.0159 | -1.9 | 151 | 0.0131 | 0 | 164 | 0.0159 | -1.9 | Res-Lighting-InGen_CFLratio0353_CFLfixt-110w | None | Res-Lighting-InGen_CFLratio0353_CFLfixt-110wSDGDMoNewCZ07
Res-Iltg-dWatt-CFL |  |  |  | SDG | DMo | New | rWtd | CZ08 | Lamp | 0 | 0 | BaseRatio | 151 | 0.0131 | 0 | 173 | 0.0184 | -2.01 | 151 | 0.0131 | 0 | 173 | 0.0184 | -2.01 | Res-Lighting-InGen_CFLratio0353_CFLfixt-110w | None | Res-Lighting-InGen_CFLratio0353_CFLfixt-110wSDGDMoNewCZ08
Res-Iltg-dWatt-CFL |  |  |  | SDG | DMo | New | rWtd | CZ10 | Lamp | 0 | 0 | BaseRatio | 151 | 0.012 | 0 | 174 | 0.0183 | -2.66 | 151 | 0.012 | 0 | 174 | 0.0183 | -2.66 | Res-Lighting-InGen_CFLratio0353_CFLfixt-110w | None | Res-Lighting-InGen_CFLratio0353_CFLfixt-110wSDGDMoNewCZ10
Res-Iltg-dWatt-CFL |  |  |  | SDG | DMo | New | rWtd | CZ14 | Lamp | 0 | 0 | BaseRatio | 151 | 0.012 | 0 | 173 | 0.0176 | -2.95 | 151 | 0.012 | 0 | 173 | 0.0176 | -2.95 | Res-Lighting-InGen_CFLratio0353_CFLfixt-110w | None | Res-Lighting-InGen_CFLratio0353_CFLfixt-110wSDGDMoNewCZ14
Res-Iltg-dWatt-CFL |  |  |  | SDG | DMo | New | rWtd | CZ15 | Lamp | 0 | 0 | BaseRatio | 151 | 0.0122 | 0 | 182 | 0.0182 | -1.9 | 151 | 0.0122 | 0 | 182 | 0.0182 | -1.9 | Res-Lighting-InGen_CFLratio0353_CFLfixt-110w | None | Res-Lighting-InGen_CFLratio0353_CFLfixt-110wSDGDMoNewCZ15
Res-Iltg-dWatt-CFL |  |  |  | SDG | DMo | New | rWtd | IOU | Lamp | 0 | 0 | BaseRatio | 151 | 0.0122 | 0 | 171 | 0.0176 | -2.45 | 151 | 0.0122 | 0 | 171 | 0.0176 | -2.45 | Res-Lighting-InGen_CFLratio0353_CFLfixt-110w | None | Res-Lighting-InGen_CFLratio0353_CFLfixt-110wSDGDMoNewIOU
Res-Iltg-dWatt-CFL |  |  |  | SDG | MFm | Ex | rWtd | CZ06 | Lamp | 0 | 0 | BaseRatio | 151 | 0.012 | 0 | 152 | 0.0146 | -2.36 | 151 | 0.012 | 0 | 152 | 0.0146 | -2.36 | Res-Lighting-InGen_CFLratio0353_CFLfixt-110w | None | Res-Lighting-InGen_CFLratio0353_CFLfixt-110wSDGMFmExCZ06
Res-Iltg-dWatt-CFL |  |  |  | SDG | MFm | Ex | rWtd | CZ07 | Lamp | 0 | 0 | BaseRatio | 151 | 0.0131 | 0 | 153 | 0.0147 | -1.67 | 151 | 0.0131 | 0 | 153 | 0.0147 | -1.67 | Res-Lighting-InGen_CFLratio0353_CFLfixt-110w | None | Res-Lighting-InGen_CFLratio0353_CFLfixt-110wSDGMFmExCZ07
Res-Iltg-dWatt-CFL |  |  |  | SDG | MFm | Ex | rWtd | CZ08 | Lamp | 0 | 0 | BaseRatio | 151 | 0.0131 | 0 | 164 | 0.0178 | -1.88 | 151 | 0.0131 | 0 | 164 | 0.0178 | -1.88 | Res-Lighting-InGen_CFLratio0353_CFLfixt-110w | None | Res-Lighting-InGen_CFLratio0353_CFLfixt-110wSDGMFmExCZ08
Res-Iltg-dWatt-CFL |  |  |  | SDG | MFm | Ex | rWtd | CZ10 | Lamp | 0 | 0 | BaseRatio | 151 | 0.012 | 0 | 160 | 0.0173 | -2.25 | 151 | 0.012 | 0 | 160 | 0.0173 | -2.25 | Res-Lighting-InGen_CFLratio0353_CFLfixt-110w | None | Res-Lighting-InGen_CFLratio0353_CFLfixt-110wSDGMFmExCZ10
Res-Iltg-dWatt-CFL |  |  |  | SDG | MFm | Ex | rWtd | CZ14 | Lamp | 0 | 0 | BaseRatio | 151 | 0.012 | 0 | 170 | 0.0171 | -2.62 | 151 | 0.012 | 0 | 170 | 0.0171 | -2.62 | Res-Lighting-InGen_CFLratio0353_CFLfixt-110w | None | Res-Lighting-InGen_CFLratio0353_CFLfixt-110wSDGMFmExCZ14
Res-Iltg-dWatt-CFL |  |  |  | SDG | MFm | Ex | rWtd | CZ15 | Lamp | 0 | 0 | BaseRatio | 151 | 0.0122 | 0 | 185 | 0.0178 | -1.25 | 151 | 0.0122 | 0 | 185 | 0.0178 | -1.25 | Res-Lighting-InGen_CFLratio0353_CFLfixt-110w | None | Res-Lighting-InGen_CFLratio0353_CFLfixt-110wSDGMFmExCZ15
Res-Iltg-dWatt-CFL |  |  |  | SDG | MFm | Ex | rWtd | IOU | Lamp | 0 | 0 | BaseRatio | 151 | 0.0128 | 0 | 155 | 0.0154 | -1.84 | 151 | 0.0128 | 0 | 155 | 0.0154 | -1.84 | Res-Lighting-InGen_CFLratio0353_CFLfixt-110w | None | Res-Lighting-InGen_CFLratio0353_CFLfixt-110wSDGMFmExIOU
Res-Iltg-dWatt-CFL |  |  |  | SDG | MFm | New | rWtd | CZ06 | Lamp | 0 | 0 | BaseRatio | 151 | 0.012 | 0 | 161 | 0.0178 | -1.78 | 151 | 0.012 | 0 | 161 | 0.0178 | -1.78 | Res-Lighting-InGen_CFLratio0353_CFLfixt-110w | None | Res-Lighting-InGen_CFLratio0353_CFLfixt-110wSDGMFmNewCZ06
Res-Iltg-dWatt-CFL |  |  |  | SDG | MFm | New | rWtd | CZ07 | Lamp | 0 | 0 | BaseRatio | 151 | 0.0131 | 0 | 167 | 0.0161 | -0.543 | 151 | 0.0131 | 0 | 167 | 0.0161 | -0.543 | Res-Lighting-InGen_CFLratio0353_CFLfixt-110w | None | Res-Lighting-InGen_CFLratio0353_CFLfixt-110wSDGMFmNewCZ07
Res-Iltg-dWatt-CFL |  |  |  | SDG | MFm | New | rWtd | CZ08 | Lamp | 0 | 0 | BaseRatio | 151 | 0.0131 | 0 | 171 | 0.0187 | -1.32 | 151 | 0.0131 | 0 | 171 | 0.0187 | -1.32 | Res-Lighting-InGen_CFLratio0353_CFLfixt-110w | None | Res-Lighting-InGen_CFLratio0353_CFLfixt-110wSDGMFmNewCZ08
Res-Iltg-dWatt-CFL |  |  |  | SDG | MFm | New | rWtd | CZ10 | Lamp | 0 | 0 | BaseRatio | 151 | 0.012 | 0 | 154 | 0.0136 | -1.45 | 151 | 0.012 | 0 | 154 | 0.0136 | -1.45 | Res-Lighting-InGen_CFLratio0353_CFLfixt-110w | None | Res-Lighting-InGen_CFLratio0353_CFLfixt-110wSDGMFmNewCZ10
Res-Iltg-dWatt-CFL |  |  |  | SDG | MFm | New | rWtd | CZ14 | Lamp | 0 | 0 | BaseRatio | 151 | 0.012 | 0 | 165 | 0.0159 | -2.12 | 151 | 0.012 | 0 | 165 | 0.0159 | -2.12 | Res-Lighting-InGen_CFLratio0353_CFLfixt-110w | None | Res-Lighting-InGen_CFLratio0353_CFLfixt-110wSDGMFmNewCZ14
Res-Iltg-dWatt-CFL |  |  |  | SDG | MFm | New | rWtd | CZ15 | Lamp | 0 | 0 | BaseRatio | 151 | 0.0122 | 0 | 173 | 0.0162 | -0.648 | 151 | 0.0122 | 0 | 173 | 0.0162 | -0.648 | Res-Lighting-InGen_CFLratio0353_CFLfixt-110w | None | Res-Lighting-InGen_CFLratio0353_CFLfixt-110wSDGMFmNewCZ15
Res-Iltg-dWatt-CFL |  |  |  | SDG | MFm | New | rWtd | IOU | Lamp | 0 | 0 | BaseRatio | 151 | 0.0128 | 0 | 165 | 0.0162 | -0.921 | 151 | 0.0128 | 0 | 165 | 0.0162 | -0.921 | Res-Lighting-InGen_CFLratio0353_CFLfixt-110w | None | Res-Lighting-InGen_CFLratio0353_CFLfixt-110wSDGMFmNewIOU
Res-Iltg-dWatt-CFL |  |  |  | SDG | Res | Ex | rWtd | CZ06 | Lamp | 0 | 0 | BaseRatio | 151 | 0.012 | 0 | 153 | 0.0156 | -2.94 | 151 | 0.012 | 0 | 153 | 0.0156 | -2.94 | Res-Lighting-InGen_CFLratio0353_CFLfixt-110w | None | Res-Lighting-InGen_CFLratio0353_CFLfixt-110wSDGResExCZ06
Res-Iltg-dWatt-CFL |  |  |  | SDG | Res | Ex | rWtd | CZ07 | Lamp | 0 | 0 | BaseRatio | 151 | 0.0131 | 0 | 153 | 0.0155 | -2.52 | 151 | 0.0131 | 0 | 153 | 0.0155 | -2.52 | Res-Lighting-InGen_CFLratio0353_CFLfixt-110w | None | Res-Lighting-InGen_CFLratio0353_CFLfixt-110wSDGResExCZ07
Res-Iltg-dWatt-CFL |  |  |  | SDG | Res | Ex | rWtd | CZ08 | Lamp | 0 | 0 | BaseRatio | 151 | 0.0131 | 0 | 164 | 0.0182 | -2.25 | 151 | 0.0131 | 0 | 164 | 0.0182 | -2.25 | Res-Lighting-InGen_CFLratio0353_CFLfixt-110w | None | Res-Lighting-InGen_CFLratio0353_CFLfixt-110wSDGResExCZ08
Res-Iltg-dWatt-CFL |  |  |  | SDG | Res | Ex | rWtd | CZ10 | Lamp | 0 | 0 | BaseRatio | 151 | 0.012 | 0 | 162 | 0.0176 | -2.94 | 151 | 0.012 | 0 | 162 | 0.0176 | -2.94 | Res-Lighting-InGen_CFLratio0353_CFLfixt-110w | None | Res-Lighting-InGen_CFLratio0353_CFLfixt-110wSDGResExCZ10
Res-Iltg-dWatt-CFL |  |  |  | SDG | Res | Ex | rWtd | CZ14 | Lamp | 0 | 0 | BaseRatio | 151 | 0.012 | 0 | 163 | 0.0161 | -3.34 | 151 | 0.012 | 0 | 163 | 0.0161 | -3.34 | Res-Lighting-InGen_CFLratio0353_CFLfixt-110w | None | Res-Lighting-InGen_CFLratio0353_CFLfixt-110wSDGResExCZ14
Res-Iltg-dWatt-CFL |  |  |  | SDG | Res | Ex | rWtd | CZ15 | Lamp | 0 | 0 | BaseRatio | 151 | 0.0122 | 0 | 183 | 0.0198 | -2.03 | 151 | 0.0122 | 0 | 183 | 0.0198 | -2.03 | Res-Lighting-InGen_CFLratio0353_CFLfixt-110w | None | Res-Lighting-InGen_CFLratio0353_CFLfixt-110wSDGResExCZ15
Res-Iltg-dWatt-CFL |  |  |  | SDG | Res | Ex | rWtd | IOU | Lamp | 0 | 0 | BaseRatio | 151 | 0.0126 | 0 | 155 | 0.0161 | -2.65 | 151 | 0.0126 | 0 | 155 | 0.0161 | -2.65 | Res-Lighting-InGen_CFLratio0353_CFLfixt-110w | None | Res-Lighting-InGen_CFLratio0353_CFLfixt-110wSDGResExIOU
Res-Iltg-dWatt-CFL |  |  |  | SDG | Res | New | rWtd | CZ06 | Lamp | 0 | 0 | BaseRatio | 151 | 0.012 | 0 | 152 | 0.0162 | -2.79 | 151 | 0.012 | 0 | 152 | 0.0162 | -2.79 | Res-Lighting-InGen_CFLratio0353_CFLfixt-110w | None | Res-Lighting-InGen_CFLratio0353_CFLfixt-110wSDGResNewCZ06
Res-Iltg-dWatt-CFL |  |  |  | SDG | Res | New | rWtd | CZ07 | Lamp | 0 | 0 | BaseRatio | 151 | 0.0131 | 0 | 158 | 0.0155 | -2.09 | 151 | 0.0131 | 0 | 158 | 0.0155 | -2.09 | Res-Lighting-InGen_CFLratio0353_CFLfixt-110w | None | Res-Lighting-InGen_CFLratio0353_CFLfixt-110wSDGResNewCZ07
Res-Iltg-dWatt-CFL |  |  |  | SDG | Res | New | rWtd | CZ08 | Lamp | 0 | 0 | BaseRatio | 151 | 0.0131 | 0 | 171 | 0.0189 | -1.53 | 151 | 0.0131 | 0 | 171 | 0.0189 | -1.53 | Res-Lighting-InGen_CFLratio0353_CFLfixt-110w | None | Res-Lighting-InGen_CFLratio0353_CFLfixt-110wSDGResNewCZ08
Res-Iltg-dWatt-CFL |  |  |  | SDG | Res | New | rWtd | CZ10 | Lamp | 0 | 0 | BaseRatio | 151 | 0.012 | 0 | 166 | 0.0177 | -2.78 | 151 | 0.012 | 0 | 166 | 0.0177 | -2.78 | Res-Lighting-InGen_CFLratio0353_CFLfixt-110w | None | Res-Lighting-InGen_CFLratio0353_CFLfixt-110wSDGResNewCZ10
Res-Iltg-dWatt-CFL |  |  |  | SDG | Res | New | rWtd | CZ14 | Lamp | 0 | 0 | BaseRatio | 151 | 0.012 | 0 | 154 | 0.0138 | -3.67 | 151 | 0.012 | 0 | 154 | 0.0138 | -3.67 | Res-Lighting-InGen_CFLratio0353_CFLfixt-110w | None | Res-Lighting-InGen_CFLratio0353_CFLfixt-110wSDGResNewCZ14
Res-Iltg-dWatt-CFL |  |  |  | SDG | Res | New | rWtd | IOU | Lamp | 0 | 0 | BaseRatio | 151 | 0.0126 | 0 | 160 | 0.0165 | -2.4 | 151 | 0.0126 | 0 | 160 | 0.0165 | -2.4 | Res-Lighting-InGen_CFLratio0353_CFLfixt-110w | None | Res-Lighting-InGen_CFLratio0353_CFLfixt-110wSDGResNewIOU
Res-Iltg-dWatt-CFL |  |  |  | SDG | SFm | Ex | rWtd | CZ06 | Lamp | 0 | 0 | BaseRatio | 151 | 0.012 | 0 | 153 | 0.0158 | -3.09 | 151 | 0.012 | 0 | 153 | 0.0158 | -3.09 | Res-Lighting-InGen_CFLratio0353_CFLfixt-110w | None | Res-Lighting-InGen_CFLratio0353_CFLfixt-110wSDGSFmExCZ06
Res-Iltg-dWatt-CFL |  |  |  | SDG | SFm | Ex | rWtd | CZ07 | Lamp | 0 | 0 | BaseRatio | 151 | 0.0131 | 0 | 152 | 0.016 | -3.01 | 151 | 0.0131 | 0 | 152 | 0.016 | -3.01 | Res-Lighting-InGen_CFLratio0353_CFLfixt-110w | None | Res-Lighting-InGen_CFLratio0353_CFLfixt-110wSDGSFmExCZ07
Res-Iltg-dWatt-CFL |  |  |  | SDG | SFm | Ex | rWtd | CZ08 | Lamp | 0 | 0 | BaseRatio | 151 | 0.0131 | 0 | 163 | 0.0188 | -2.89 | 151 | 0.0131 | 0 | 163 | 0.0188 | -2.89 | Res-Lighting-InGen_CFLratio0353_CFLfixt-110w | None | Res-Lighting-InGen_CFLratio0353_CFLfixt-110wSDGSFmExCZ08
Res-Iltg-dWatt-CFL |  |  |  | SDG | SFm | Ex | rWtd | CZ10 | Lamp | 0 | 0 | BaseRatio | 151 | 0.012 | 0 | 161 | 0.0174 | -3.23 | 151 | 0.012 | 0 | 161 | 0.0174 | -3.23 | Res-Lighting-InGen_CFLratio0353_CFLfixt-110w | None | Res-Lighting-InGen_CFLratio0353_CFLfixt-110wSDGSFmExCZ10
Res-Iltg-dWatt-CFL |  |  |  | SDG | SFm | Ex | rWtd | CZ14 | Lamp | 0 | 0 | BaseRatio | 151 | 0.012 | 0 | 164 | 0.0163 | -3.45 | 151 | 0.012 | 0 | 164 | 0.0163 | -3.45 | Res-Lighting-InGen_CFLratio0353_CFLfixt-110w | None | Res-Lighting-InGen_CFLratio0353_CFLfixt-110wSDGSFmExCZ14
Res-Iltg-dWatt-CFL |  |  |  | SDG | SFm | Ex | rWtd | CZ15 | Lamp | 0 | 0 | BaseRatio | 151 | 0.0122 | 0 | 183 | 0.02 | -2.08 | 151 | 0.0122 | 0 | 183 | 0.02 | -2.08 | Res-Lighting-InGen_CFLratio0353_CFLfixt-110w | None | Res-Lighting-InGen_CFLratio0353_CFLfixt-110wSDGSFmExCZ15
Res-Iltg-dWatt-CFL |  |  |  | SDG | SFm | Ex | rWtd | IOU | Lamp | 0 | 0 | BaseRatio | 151 | 0.0125 | 0 | 155 | 0.0163 | -3.06 | 151 | 0.0125 | 0 | 155 | 0.0163 | -3.06 | Res-Lighting-InGen_CFLratio0353_CFLfixt-110w | None | Res-Lighting-InGen_CFLratio0353_CFLfixt-110wSDGSFmExIOU
Res-Iltg-dWatt-CFL |  |  |  | SDG | SFm | New | rWtd | CZ06 | Lamp | 0 | 0 | BaseRatio | 151 | 0.012 | 0 | 152 | 0.0161 | -2.84 | 151 | 0.012 | 0 | 152 | 0.0161 | -2.84 | Res-Lighting-InGen_CFLratio0353_CFLfixt-110w | None | Res-Lighting-InGen_CFLratio0353_CFLfixt-110wSDGSFmNewCZ06
Res-Iltg-dWatt-CFL |  |  |  | SDG | SFm | New | rWtd | CZ07 | Lamp | 0 | 0 | BaseRatio | 151 | 0.0131 | 0 | 155 | 0.0154 | -2.57 | 151 | 0.0131 | 0 | 155 | 0.0154 | -2.57 | Res-Lighting-InGen_CFLratio0353_CFLfixt-110w | None | Res-Lighting-InGen_CFLratio0353_CFLfixt-110wSDGSFmNewCZ07
Res-Iltg-dWatt-CFL |  |  |  | SDG | SFm | New | rWtd | CZ08 | Lamp | 0 | 0 | BaseRatio | 151 | 0.0131 | 0 | 171 | 0.0194 | -2.38 | 151 | 0.0131 | 0 | 171 | 0.0194 | -2.38 | Res-Lighting-InGen_CFLratio0353_CFLfixt-110w | None | Res-Lighting-InGen_CFLratio0353_CFLfixt-110wSDGSFmNewCZ08
Res-Iltg-dWatt-CFL |  |  |  | SDG | SFm | New | rWtd | CZ10 | Lamp | 0 | 0 | BaseRatio | 151 | 0.012 | 0 | 166 | 0.0183 | -3.01 | 151 | 0.012 | 0 | 166 | 0.0183 | -3.01 | Res-Lighting-InGen_CFLratio0353_CFLfixt-110w | None | Res-Lighting-InGen_CFLratio0353_CFLfixt-110wSDGSFmNewCZ10
Res-Iltg-dWatt-CFL |  |  |  | SDG | SFm | New | rWtd | CZ14 | Lamp | 0 | 0 | BaseRatio | 151 | 0.012 | 0 | 154 | 0.0138 | -3.67 | 151 | 0.012 | 0 | 154 | 0.0138 | -3.67 | Res-Lighting-InGen_CFLratio0353_CFLfixt-110w | None | Res-Lighting-InGen_CFLratio0353_CFLfixt-110wSDGSFmNewCZ14
Res-Iltg-dWatt-CFL |  |  |  | SDG | SFm | New | rWtd | CZ15 | Lamp | 0 | 0 | BaseRatio | 151 | 0.0122 | 0 | 168 | 0.0162 | -2.01 | 151 | 0.0122 | 0 | 168 | 0.0162 | -2.01 | Res-Lighting-InGen_CFLratio0353_CFLfixt-110w | None | Res-Lighting-InGen_CFLratio0353_CFLfixt-110wSDGSFmNewCZ15
Res-Iltg-dWatt-CFL |  |  |  | SDG | SFm | New | rWtd | IOU | Lamp | 0 | 0 | BaseRatio | 151 | 0.0125 | 0 | 158 | 0.0166 | -2.76 | 151 | 0.0125 | 0 | 158 | 0.0166 | -2.76 | Res-Lighting-InGen_CFLratio0353_CFLfixt-110w | None | Res-Lighting-InGen_CFLratio0353_CFLfixt-110wSDGSFmNewIOU
Res-Iltg-dWatt-CFL |  |  |  | PGE | DMo | Ex | rWtd | CZ01 | Lamp | 0 | 0 | BaseRatio | 20 | 0.00182 | 0 | 19.2 | 0.00187 | -0.485 | 20 | 0.00182 | 0 | 19.2 | 0.00187 | -0.485 | Res-Lighting-InGen_CFLratio0347_CFLscw-15w | None | Res-Lighting-InGen_CFLratio0347_CFLscw-15wPGEDMoExCZ01
Res-Iltg-dWatt-CFL |  |  |  | PGE | DMo | Ex | rWtd | CZ02 | Lamp | 0 | 0 | BaseRatio | 20 | 0.00159 | 0 | 21.7 | 0.00283 | -0.441 | 20 | 0.00159 | 0 | 21.7 | 0.00283 | -0.441 | Res-Lighting-InGen_CFLratio0347_CFLscw-15w | None | Res-Lighting-InGen_CFLratio0347_CFLscw-15wPGEDMoExCZ02
Res-Iltg-dWatt-CFL |  |  |  | PGE | DMo | Ex | rWtd | CZ03 | Lamp | 0 | 0 | BaseRatio | 20 | 0.00159 | 0 | 20.3 | 0.00217 | -0.452 | 20 | 0.00159 | 0 | 20.3 | 0.00217 | -0.452 | Res-Lighting-InGen_CFLratio0347_CFLscw-15w | None | Res-Lighting-InGen_CFLratio0347_CFLscw-15wPGEDMoExCZ03
Res-Iltg-dWatt-CFL |  |  |  | PGE | DMo | Ex | rWtd | CZ04 | Lamp | 0 | 0 | BaseRatio | 20 | 0.00159 | 0 | 22.3 | 0.00238 | -0.358 | 20 | 0.00159 | 0 | 22.3 | 0.00238 | -0.358 | Res-Lighting-InGen_CFLratio0347_CFLscw-15w | None | Res-Lighting-InGen_CFLratio0347_CFLscw-15wPGEDMoExCZ04
Res-Iltg-dWatt-CFL |  |  |  | PGE | DMo | Ex | rWtd | CZ05 | Lamp | 0 | 0 | BaseRatio | 20 | 0.00174 | 0 | 19.2 | 0.00195 | -0.493 | 20 | 0.00174 | 0 | 19.2 | 0.00195 | -0.493 | Res-Lighting-InGen_CFLratio0347_CFLscw-15w | None | Res-Lighting-InGen_CFLratio0347_CFLscw-15wPGEDMoExCZ05
Res-Iltg-dWatt-CFL |  |  |  | PGE | DMo | Ex | rWtd | CZ11 | Lamp | 0 | 0 | BaseRatio | 20 | 0.00163 | 0 | 23.6 | 0.00283 | -0.393 | 20 | 0.00163 | 0 | 23.6 | 0.00283 | -0.393 | Res-Lighting-InGen_CFLratio0347_CFLscw-15w | None | Res-Lighting-InGen_CFLratio0347_CFLscw-15wPGEDMoExCZ11
Res-Iltg-dWatt-CFL |  |  |  | PGE | DMo | Ex | rWtd | CZ12 | Lamp | 0 | 0 | BaseRatio | 20 | 0.00167 | 0 | 23 | 0.00299 | -0.411 | 20 | 0.00167 | 0 | 23 | 0.00299 | -0.411 | Res-Lighting-InGen_CFLratio0347_CFLscw-15w | None | Res-Lighting-InGen_CFLratio0347_CFLscw-15wPGEDMoExCZ12
Res-Iltg-dWatt-CFL |  |  |  | PGE | DMo | Ex | rWtd | CZ13 | Lamp | 0 | 0 | BaseRatio | 20 | 0.00167 | 0 | 23.7 | 0.00285 | -0.382 | 20 | 0.00167 | 0 | 23.7 | 0.00285 | -0.382 | Res-Lighting-InGen_CFLratio0347_CFLscw-15w | None | Res-Lighting-InGen_CFLratio0347_CFLscw-15wPGEDMoExCZ13
Res-Iltg-dWatt-CFL |  |  |  | PGE | DMo | Ex | rWtd | CZ16 | Lamp | 0 | 0 | BaseRatio | 20 | 0.00167 | 0 | 20.6 | 0.00228 | -0.485 | 20 | 0.00167 | 0 | 20.6 | 0.00228 | -0.485 | Res-Lighting-InGen_CFLratio0347_CFLscw-15w | None | Res-Lighting-InGen_CFLratio0347_CFLscw-15wPGEDMoExCZ16
Res-Iltg-dWatt-CFL |  |  |  | PGE | DMo | Ex | rWtd | IOU | Lamp | 0 | 0 | BaseRatio | 20 | 0.00163 | 0 | 22.5 | 0.00266 | -0.415 | 20 | 0.00163 | 0 | 22.5 | 0.00266 | -0.415 | Res-Lighting-InGen_CFLratio0347_CFLscw-15w | None | Res-Lighting-InGen_CFLratio0347_CFLscw-15wPGEDMoExIOU
Res-Iltg-dWatt-CFL |  |  |  | PGE | DMo | New | rWtd | CZ01 | Lamp | 0 | 0 | BaseRatio | 20 | 0.00182 | 0 | 19.6 | 0.00183 | -0.485 | 20 | 0.00182 | 0 | 19.6 | 0.00183 | -0.485 | Res-Lighting-InGen_CFLratio0347_CFLscw-15w | None | Res-Lighting-InGen_CFLratio0347_CFLscw-15wPGEDMoNewCZ01
Res-Iltg-dWatt-CFL |  |  |  | PGE | DMo | New | rWtd | CZ02 | Lamp | 0 | 0 | BaseRatio | 20 | 0.00159 | 0 | 21.9 | 0.00246 | -0.485 | 20 | 0.00159 | 0 | 21.9 | 0.00246 | -0.485 | Res-Lighting-InGen_CFLratio0347_CFLscw-15w | None | Res-Lighting-InGen_CFLratio0347_CFLscw-15wPGEDMoNewCZ02
Res-Iltg-dWatt-CFL |  |  |  | PGE | DMo | New | rWtd | CZ03 | Lamp | 0 | 0 | BaseRatio | 20 | 0.00159 | 0 | 19.2 | 0.00163 | -0.471 | 20 | 0.00159 | 0 | 19.2 | 0.00163 | -0.471 | Res-Lighting-InGen_CFLratio0347_CFLscw-15w | None | Res-Lighting-InGen_CFLratio0347_CFLscw-15wPGEDMoNewCZ03
Res-Iltg-dWatt-CFL |  |  |  | PGE | DMo | New | rWtd | CZ04 | Lamp | 0 | 0 | BaseRatio | 20 | 0.00159 | 0 | 21.5 | 0.00208 | -0.361 | 20 | 0.00159 | 0 | 21.5 | 0.00208 | -0.361 | Res-Lighting-InGen_CFLratio0347_CFLscw-15w | None | Res-Lighting-InGen_CFLratio0347_CFLscw-15wPGEDMoNewCZ04
Res-Iltg-dWatt-CFL |  |  |  | PGE | DMo | New | rWtd | CZ05 | Lamp | 0 | 0 | BaseRatio | 20 | 0.00174 | 0 | 19 | 0.00177 | -0.493 | 20 | 0.00174 | 0 | 19 | 0.00177 | -0.493 | Res-Lighting-InGen_CFLratio0347_CFLscw-15w | None | Res-Lighting-InGen_CFLratio0347_CFLscw-15wPGEDMoNewCZ05
Res-Iltg-dWatt-CFL |  |  |  | PGE | DMo | New | rWtd | CZ11 | Lamp | 0 | 0 | BaseRatio | 20 | 0.00163 | 0 | 22.7 | 0.00245 | -0.382 | 20 | 0.00163 | 0 | 22.7 | 0.00245 | -0.382 | Res-Lighting-InGen_CFLratio0347_CFLscw-15w | None | Res-Lighting-InGen_CFLratio0347_CFLscw-15wPGEDMoNewCZ11
Res-Iltg-dWatt-CFL |  |  |  | PGE | DMo | New | rWtd | CZ12 | Lamp | 0 | 0 | BaseRatio | 20 | 0.00167 | 0 | 22.3 | 0.00252 | -0.404 | 20 | 0.00167 | 0 | 22.3 | 0.00252 | -0.404 | Res-Lighting-InGen_CFLratio0347_CFLscw-15w | None | Res-Lighting-InGen_CFLratio0347_CFLscw-15wPGEDMoNewCZ12
Res-Iltg-dWatt-CFL |  |  |  | PGE | DMo | New | rWtd | CZ13 | Lamp | 0 | 0 | BaseRatio | 20 | 0.00167 | 0 | 19.3 | 0.00168 | -0.408 | 20 | 0.00167 | 0 | 19.3 | 0.00168 | -0.408 | Res-Lighting-InGen_CFLratio0347_CFLscw-15w | None | Res-Lighting-InGen_CFLratio0347_CFLscw-15wPGEDMoNewCZ13
Res-Iltg-dWatt-CFL |  |  |  | PGE | DMo | New | rWtd | CZ16 | Lamp | 0 | 0 | BaseRatio | 20 | 0.00167 | 0 | 20.4 | 0.00216 | -0.433 | 20 | 0.00167 | 0 | 20.4 | 0.00216 | -0.433 | Res-Lighting-InGen_CFLratio0347_CFLscw-15w | None | Res-Lighting-InGen_CFLratio0347_CFLscw-15wPGEDMoNewCZ16
Res-Iltg-dWatt-CFL |  |  |  | PGE | DMo | New | rWtd | IOU | Lamp | 0 | 0 | BaseRatio | 20 | 0.00163 | 0 | 21.5 | 0.00221 | -0.4 | 20 | 0.00163 | 0 | 21.5 | 0.00221 | -0.4 | Res-Lighting-InGen_CFLratio0347_CFLscw-15w | None | Res-Lighting-InGen_CFLratio0347_CFLscw-15wPGEDMoNewIOU
Res-Iltg-dWatt-CFL |  |  |  | PGE | MFm | Ex | rWtd | CZ01 | Lamp | 0 | 0 | BaseRatio | 20 | 0.00182 | 0 | 18.3 | 0.00182 | -0.53 | 20 | 0.00182 | 0 | 18.3 | 0.00182 | -0.53 | Res-Lighting-InGen_CFLratio0347_CFLscw-15w | None | Res-Lighting-InGen_CFLratio0347_CFLscw-15wPGEMFmExCZ01
Res-Iltg-dWatt-CFL |  |  |  | PGE | MFm | Ex | rWtd | CZ02 | Lamp | 0 | 0 | BaseRatio | 20 | 0.00159 | 0 | 19.5 | 0.00194 | -0.411 | 20 | 0.00159 | 0 | 19.5 | 0.00194 | -0.411 | Res-Lighting-InGen_CFLratio0347_CFLscw-15w | None | Res-Lighting-InGen_CFLratio0347_CFLscw-15wPGEMFmExCZ02
Res-Iltg-dWatt-CFL |  |  |  | PGE | MFm | Ex | rWtd | CZ03 | Lamp | 0 | 0 | BaseRatio | 20 | 0.00159 | 0 | 18.8 | 0.00165 | -0.482 | 20 | 0.00159 | 0 | 18.8 | 0.00165 | -0.482 | Res-Lighting-InGen_CFLratio0347_CFLscw-15w | None | Res-Lighting-InGen_CFLratio0347_CFLscw-15wPGEMFmExCZ03
Res-Iltg-dWatt-CFL |  |  |  | PGE | MFm | Ex | rWtd | CZ04 | Lamp | 0 | 0 | BaseRatio | 20 | 0.00159 | 0 | 19.8 | 0.00196 | -0.362 | 20 | 0.00159 | 0 | 19.8 | 0.00196 | -0.362 | Res-Lighting-InGen_CFLratio0347_CFLscw-15w | None | Res-Lighting-InGen_CFLratio0347_CFLscw-15wPGEMFmExCZ04
Res-Iltg-dWatt-CFL |  |  |  | PGE | MFm | Ex | rWtd | CZ05 | Lamp | 0 | 0 | BaseRatio | 20 | 0.00174 | 0 | 18.9 | 0.0018 | -0.496 | 20 | 0.00174 | 0 | 18.9 | 0.0018 | -0.496 | Res-Lighting-InGen_CFLratio0347_CFLscw-15w | None | Res-Lighting-InGen_CFLratio0347_CFLscw-15wPGEMFmExCZ05
Res-Iltg-dWatt-CFL |  |  |  | PGE | MFm | Ex | rWtd | CZ11 | Lamp | 0 | 0 | BaseRatio | 20 | 0.00163 | 0 | 21.7 | 0.00245 | -0.356 | 20 | 0.00163 | 0 | 21.7 | 0.00245 | -0.356 | Res-Lighting-InGen_CFLratio0347_CFLscw-15w | None | Res-Lighting-InGen_CFLratio0347_CFLscw-15wPGEMFmExCZ11
Res-Iltg-dWatt-CFL |  |  |  | PGE | MFm | Ex | rWtd | CZ12 | Lamp | 0 | 0 | BaseRatio | 20 | 0.00167 | 0 | 21 | 0.0025 | -0.382 | 20 | 0.00167 | 0 | 21 | 0.0025 | -0.382 | Res-Lighting-InGen_CFLratio0347_CFLscw-15w | None | Res-Lighting-InGen_CFLratio0347_CFLscw-15wPGEMFmExCZ12
Res-Iltg-dWatt-CFL |  |  |  | PGE | MFm | Ex | rWtd | CZ13 | Lamp | 0 | 0 | BaseRatio | 20 | 0.00167 | 0 | 22.2 | 0.00246 | -0.348 | 20 | 0.00167 | 0 | 22.2 | 0.00246 | -0.348 | Res-Lighting-InGen_CFLratio0347_CFLscw-15w | None | Res-Lighting-InGen_CFLratio0347_CFLscw-15wPGEMFmExCZ13
Res-Iltg-dWatt-CFL |  |  |  | PGE | MFm | Ex | rWtd | CZ16 | Lamp | 0 | 0 | BaseRatio | 20 | 0.00167 | 0 | 20.4 | 0.00215 | -0.456 | 20 | 0.00167 | 0 | 20.4 | 0.00215 | -0.456 | Res-Lighting-InGen_CFLratio0347_CFLscw-15w | None | Res-Lighting-InGen_CFLratio0347_CFLscw-15wPGEMFmExCZ16
Res-Iltg-dWatt-CFL |  |  |  | PGE | MFm | Ex | rWtd | IOU | Lamp | 0 | 0 | BaseRatio | 20 | 0.00163 | 0 | 19.8 | 0.00199 | -0.426 | 20 | 0.00163 | 0 | 19.8 | 0.00199 | -0.426 | Res-Lighting-InGen_CFLratio0347_CFLscw-15w | None | Res-Lighting-InGen_CFLratio0347_CFLscw-15wPGEMFmExIOU
Res-Iltg-dWatt-CFL |  |  |  | PGE | MFm | New | rWtd | CZ01 | Lamp | 0 | 0 | BaseRatio | 20 | 0.00182 | 0 | 18.6 | 0.00183 | -0.508 | 20 | 0.00182 | 0 | 18.6 | 0.00183 | -0.508 | Res-Lighting-InGen_CFLratio0347_CFLscw-15w | None | Res-Lighting-InGen_CFLratio0347_CFLscw-15wPGEMFmNewCZ01
Res-Iltg-dWatt-CFL |  |  |  | PGE | MFm | New | rWtd | CZ02 | Lamp | 0 | 0 | BaseRatio | 20 | 0.00159 | 0 | 19.7 | 0.0018 | -0.337 | 20 | 0.00159 | 0 | 19.7 | 0.0018 | -0.337 | Res-Lighting-InGen_CFLratio0347_CFLscw-15w | None | Res-Lighting-InGen_CFLratio0347_CFLscw-15wPGEMFmNewCZ02
Res-Iltg-dWatt-CFL |  |  |  | PGE | MFm | New | rWtd | CZ03 | Lamp | 0 | 0 | BaseRatio | 20 | 0.00159 | 0 | 19.5 | 0.00165 | -0.346 | 20 | 0.00159 | 0 | 19.5 | 0.00165 | -0.346 | Res-Lighting-InGen_CFLratio0347_CFLscw-15w | None | Res-Lighting-InGen_CFLratio0347_CFLscw-15wPGEMFmNewCZ03
Res-Iltg-dWatt-CFL |  |  |  | PGE | MFm | New | rWtd | CZ04 | Lamp | 0 | 0 | BaseRatio | 20 | 0.00159 | 0 | 21.6 | 0.00219 | -0.234 | 20 | 0.00159 | 0 | 21.6 | 0.00219 | -0.234 | Res-Lighting-InGen_CFLratio0347_CFLscw-15w | None | Res-Lighting-InGen_CFLratio0347_CFLscw-15wPGEMFmNewCZ04
Res-Iltg-dWatt-CFL |  |  |  | PGE | MFm | New | rWtd | CZ05 | Lamp | 0 | 0 | BaseRatio | 20 | 0.00174 | 0 | 20.1 | 0.00189 | -0.268 | 20 | 0.00174 | 0 | 20.1 | 0.00189 | -0.268 | Res-Lighting-InGen_CFLratio0347_CFLscw-15w | None | Res-Lighting-InGen_CFLratio0347_CFLscw-15wPGEMFmNewCZ05
Res-Iltg-dWatt-CFL |  |  |  | PGE | MFm | New | rWtd | CZ11 | Lamp | 0 | 0 | BaseRatio | 20 | 0.00163 | 0 | 22.6 | 0.00221 | -0.277 | 20 | 0.00163 | 0 | 22.6 | 0.00221 | -0.277 | Res-Lighting-InGen_CFLratio0347_CFLscw-15w | None | Res-Lighting-InGen_CFLratio0347_CFLscw-15wPGEMFmNewCZ11
Res-Iltg-dWatt-CFL |  |  |  | PGE | MFm | New | rWtd | CZ12 | Lamp | 0 | 0 | BaseRatio | 20 | 0.00167 | 0 | 21.9 | 0.00233 | -0.291 | 20 | 0.00167 | 0 | 21.9 | 0.00233 | -0.291 | Res-Lighting-InGen_CFLratio0347_CFLscw-15w | None | Res-Lighting-InGen_CFLratio0347_CFLscw-15wPGEMFmNewCZ12
Res-Iltg-dWatt-CFL |  |  |  | PGE | MFm | New | rWtd | CZ13 | Lamp | 0 | 0 | BaseRatio | 20 | 0.00167 | 0 | 22.6 | 0.00227 | -0.274 | 20 | 0.00167 | 0 | 22.6 | 0.00227 | -0.274 | Res-Lighting-InGen_CFLratio0347_CFLscw-15w | None | Res-Lighting-InGen_CFLratio0347_CFLscw-15wPGEMFmNewCZ13
Res-Iltg-dWatt-CFL |  |  |  | PGE | MFm | New | rWtd | CZ16 | Lamp | 0 | 0 | BaseRatio | 20 | 0.00167 | 0 | 20.1 | 0.00195 | -0.43 | 20 | 0.00167 | 0 | 20.1 | 0.00195 | -0.43 | Res-Lighting-InGen_CFLratio0347_CFLscw-15w | None | Res-Lighting-InGen_CFLratio0347_CFLscw-15wPGEMFmNewCZ16
Res-Iltg-dWatt-CFL |  |  |  | PGE | MFm | New | rWtd | IOU | Lamp | 0 | 0 | BaseRatio | 20 | 0.00163 | 0 | 20.6 | 0.00197 | -0.317 | 20 | 0.00163 | 0 | 20.6 | 0.00197 | -0.317 | Res-Lighting-InGen_CFLratio0347_CFLscw-15w | None | Res-Lighting-InGen_CFLratio0347_CFLscw-15wPGEMFmNewIOU
Res-Iltg-dWatt-CFL |  |  |  | PGE | Res | Ex | rWtd | CZ01 | Lamp | 0 | 0 | BaseRatio | 20 | 0.00182 | 0 | 19.2 | 0.00183 | -0.553 | 20 | 0.00182 | 0 | 19.2 | 0.00183 | -0.553 | Res-Lighting-InGen_CFLratio0347_CFLscw-15w | None | Res-Lighting-InGen_CFLratio0347_CFLscw-15wPGEResExCZ01
Res-Iltg-dWatt-CFL |  |  |  | PGE | Res | Ex | rWtd | CZ02 | Lamp | 0 | 0 | BaseRatio | 20 | 0.00159 | 0 | 19.9 | 0.00212 | -0.514 | 20 | 0.00159 | 0 | 19.9 | 0.00212 | -0.514 | Res-Lighting-InGen_CFLratio0347_CFLscw-15w | None | Res-Lighting-InGen_CFLratio0347_CFLscw-15wPGEResExCZ02
Res-Iltg-dWatt-CFL |  |  |  | PGE | Res | Ex | rWtd | CZ03 | Lamp | 0 | 0 | BaseRatio | 20 | 0.00159 | 0 | 19.2 | 0.00171 | -0.544 | 20 | 0.00159 | 0 | 19.2 | 0.00171 | -0.544 | Res-Lighting-InGen_CFLratio0347_CFLscw-15w | None | Res-Lighting-InGen_CFLratio0347_CFLscw-15wPGEResExCZ03
Res-Iltg-dWatt-CFL |  |  |  | PGE | Res | Ex | rWtd | CZ04 | Lamp | 0 | 0 | BaseRatio | 20 | 0.00159 | 0 | 20.2 | 0.00203 | -0.415 | 20 | 0.00159 | 0 | 20.2 | 0.00203 | -0.415 | Res-Lighting-InGen_CFLratio0347_CFLscw-15w | None | Res-Lighting-InGen_CFLratio0347_CFLscw-15wPGEResExCZ04
Res-Iltg-dWatt-CFL |  |  |  | PGE | Res | Ex | rWtd | CZ05 | Lamp | 0 | 0 | BaseRatio | 20 | 0.00174 | 0 | 19.3 | 0.00186 | -0.568 | 20 | 0.00174 | 0 | 19.3 | 0.00186 | -0.568 | Res-Lighting-InGen_CFLratio0347_CFLscw-15w | None | Res-Lighting-InGen_CFLratio0347_CFLscw-15wPGEResExCZ05
Res-Iltg-dWatt-CFL |  |  |  | PGE | Res | Ex | rWtd | CZ11 | Lamp | 0 | 0 | BaseRatio | 20 | 0.00163 | 0 | 22.2 | 0.00269 | -0.429 | 20 | 0.00163 | 0 | 22.2 | 0.00269 | -0.429 | Res-Lighting-InGen_CFLratio0347_CFLscw-15w | None | Res-Lighting-InGen_CFLratio0347_CFLscw-15wPGEResExCZ11
Res-Iltg-dWatt-CFL |  |  |  | PGE | Res | Ex | rWtd | CZ12 | Lamp | 0 | 0 | BaseRatio | 20 | 0.00167 | 0 | 21.3 | 0.00267 | -0.455 | 20 | 0.00167 | 0 | 21.3 | 0.00267 | -0.455 | Res-Lighting-InGen_CFLratio0347_CFLscw-15w | None | Res-Lighting-InGen_CFLratio0347_CFLscw-15wPGEResExCZ12
Res-Iltg-dWatt-CFL |  |  |  | PGE | Res | Ex | rWtd | CZ13 | Lamp | 0 | 0 | BaseRatio | 20 | 0.00167 | 0 | 22.4 | 0.00263 | -0.429 | 20 | 0.00167 | 0 | 22.4 | 0.00263 | -0.429 | Res-Lighting-InGen_CFLratio0347_CFLscw-15w | None | Res-Lighting-InGen_CFLratio0347_CFLscw-15wPGEResExCZ13
Res-Iltg-dWatt-CFL |  |  |  | PGE | Res | Ex | rWtd | CZ16 | Lamp | 0 | 0 | BaseRatio | 20 | 0.00167 | 0 | 20.3 | 0.00218 | -0.549 | 20 | 0.00167 | 0 | 20.3 | 0.00218 | -0.549 | Res-Lighting-InGen_CFLratio0347_CFLscw-15w | None | Res-Lighting-InGen_CFLratio0347_CFLscw-15wPGEResExCZ16
Res-Iltg-dWatt-CFL |  |  |  | PGE | Res | Ex | rWtd | IOU | Lamp | 0 | 0 | BaseRatio | 20 | 0.00163 | 0 | 20.5 | 0.0022 | -0.481 | 20 | 0.00163 | 0 | 20.5 | 0.0022 | -0.481 | Res-Lighting-InGen_CFLratio0347_CFLscw-15w | None | Res-Lighting-InGen_CFLratio0347_CFLscw-15wPGEResExIOU
Res-Iltg-dWatt-CFL |  |  |  | PGE | Res | New | rWtd | CZ01 | Lamp | 0 | 0 | BaseRatio | 20 | 0.00182 | 0 | 19.3 | 0.00183 | -0.477 | 20 | 0.00182 | 0 | 19.3 | 0.00183 | -0.477 | Res-Lighting-InGen_CFLratio0347_CFLscw-15w | None | Res-Lighting-InGen_CFLratio0347_CFLscw-15wPGEResNewCZ01
Res-Iltg-dWatt-CFL |  |  |  | PGE | Res | New | rWtd | CZ02 | Lamp | 0 | 0 | BaseRatio | 20 | 0.00159 | 0 | 20.2 | 0.00218 | -0.476 | 20 | 0.00159 | 0 | 20.2 | 0.00218 | -0.476 | Res-Lighting-InGen_CFLratio0347_CFLscw-15w | None | Res-Lighting-InGen_CFLratio0347_CFLscw-15wPGEResNewCZ02
Res-Iltg-dWatt-CFL |  |  |  | PGE | Res | New | rWtd | CZ03 | Lamp | 0 | 0 | BaseRatio | 20 | 0.00159 | 0 | 19.7 | 0.00175 | -0.396 | 20 | 0.00159 | 0 | 19.7 | 0.00175 | -0.396 | Res-Lighting-InGen_CFLratio0347_CFLscw-15w | None | Res-Lighting-InGen_CFLratio0347_CFLscw-15wPGEResNewCZ03
Res-Iltg-dWatt-CFL |  |  |  | PGE | Res | New | rWtd | CZ04 | Lamp | 0 | 0 | BaseRatio | 20 | 0.00159 | 0 | 21.3 | 0.00232 | -0.374 | 20 | 0.00159 | 0 | 21.3 | 0.00232 | -0.374 | Res-Lighting-InGen_CFLratio0347_CFLscw-15w | None | Res-Lighting-InGen_CFLratio0347_CFLscw-15wPGEResNewCZ04
Res-Iltg-dWatt-CFL |  |  |  | PGE | Res | New | rWtd | CZ05 | Lamp | 0 | 0 | BaseRatio | 20 | 0.00174 | 0 | 19.6 | 0.00185 | -0.489 | 20 | 0.00174 | 0 | 19.6 | 0.00185 | -0.489 | Res-Lighting-InGen_CFLratio0347_CFLscw-15w | None | Res-Lighting-InGen_CFLratio0347_CFLscw-15wPGEResNewCZ05
Res-Iltg-dWatt-CFL |  |  |  | PGE | Res | New | rWtd | CZ11 | Lamp | 0 | 0 | BaseRatio | 20 | 0.00163 | 0 | 22.2 | 0.00261 | -0.422 | 20 | 0.00163 | 0 | 22.2 | 0.00261 | -0.422 | Res-Lighting-InGen_CFLratio0347_CFLscw-15w | None | Res-Lighting-InGen_CFLratio0347_CFLscw-15wPGEResNewCZ11
Res-Iltg-dWatt-CFL |  |  |  | PGE | Res | New | rWtd | CZ12 | Lamp | 0 | 0 | BaseRatio | 20 | 0.00167 | 0 | 21.5 | 0.00256 | -0.416 | 20 | 0.00167 | 0 | 21.5 | 0.00256 | -0.416 | Res-Lighting-InGen_CFLratio0347_CFLscw-15w | None | Res-Lighting-InGen_CFLratio0347_CFLscw-15wPGEResNewCZ12
Res-Iltg-dWatt-CFL |  |  |  | PGE | Res | New | rWtd | CZ13 | Lamp | 0 | 0 | BaseRatio | 20 | 0.00167 | 0 | 22.2 | 0.0024 | -0.445 | 20 | 0.00167 | 0 | 22.2 | 0.0024 | -0.445 | Res-Lighting-InGen_CFLratio0347_CFLscw-15w | None | Res-Lighting-InGen_CFLratio0347_CFLscw-15wPGEResNewCZ13
Res-Iltg-dWatt-CFL |  |  |  | PGE | Res | New | rWtd | CZ16 | Lamp | 0 | 0 | BaseRatio | 20 | 0.00167 | 0 | 19.8 | 0.00203 | -0.493 | 20 | 0.00167 | 0 | 19.8 | 0.00203 | -0.493 | Res-Lighting-InGen_CFLratio0347_CFLscw-15w | None | Res-Lighting-InGen_CFLratio0347_CFLscw-15wPGEResNewCZ16
Res-Iltg-dWatt-CFL |  |  |  | PGE | Res | New | rWtd | IOU | Lamp | 0 | 0 | BaseRatio | 20 | 0.00166 | 0 | 21.1 | 0.00233 | -0.42 | 20 | 0.00166 | 0 | 21.1 | 0.00233 | -0.42 | Res-Lighting-InGen_CFLratio0347_CFLscw-15w | None | Res-Lighting-InGen_CFLratio0347_CFLscw-15wPGEResNewIOU
Res-Iltg-dWatt-CFL |  |  |  | PGE | SFm | Ex | rWtd | CZ01 | Lamp | 0 | 0 | BaseRatio | 20 | 0.00182 | 0 | 19.5 | 0.00183 | -0.563 | 20 | 0.00182 | 0 | 19.5 | 0.00183 | -0.563 | Res-Lighting-InGen_CFLratio0347_CFLscw-15w | None | Res-Lighting-InGen_CFLratio0347_CFLscw-15wPGESFmExCZ01
Res-Iltg-dWatt-CFL |  |  |  | PGE | SFm | Ex | rWtd | CZ02 | Lamp | 0 | 0 | BaseRatio | 20 | 0.00159 | 0 | 19.9 | 0.0021 | -0.552 | 20 | 0.00159 | 0 | 19.9 | 0.0021 | -0.552 | Res-Lighting-InGen_CFLratio0347_CFLscw-15w | None | Res-Lighting-InGen_CFLratio0347_CFLscw-15wPGESFmExCZ02
Res-Iltg-dWatt-CFL |  |  |  | PGE | SFm | Ex | rWtd | CZ03 | Lamp | 0 | 0 | BaseRatio | 20 | 0.00159 | 0 | 19.5 | 0.00175 | -0.597 | 20 | 0.00159 | 0 | 19.5 | 0.00175 | -0.597 | Res-Lighting-InGen_CFLratio0347_CFLscw-15w | None | Res-Lighting-InGen_CFLratio0347_CFLscw-15wPGESFmExCZ03
Res-Iltg-dWatt-CFL |  |  |  | PGE | SFm | Ex | rWtd | CZ04 | Lamp | 0 | 0 | BaseRatio | 20 | 0.00159 | 0 | 20.4 | 0.00206 | -0.448 | 20 | 0.00159 | 0 | 20.4 | 0.00206 | -0.448 | Res-Lighting-InGen_CFLratio0347_CFLscw-15w | None | Res-Lighting-InGen_CFLratio0347_CFLscw-15wPGESFmExCZ04
Res-Iltg-dWatt-CFL |  |  |  | PGE | SFm | Ex | rWtd | CZ05 | Lamp | 0 | 0 | BaseRatio | 20 | 0.00174 | 0 | 19.4 | 0.00186 | -0.6 | 20 | 0.00174 | 0 | 19.4 | 0.00186 | -0.6 | Res-Lighting-InGen_CFLratio0347_CFLscw-15w | None | Res-Lighting-InGen_CFLratio0347_CFLscw-15wPGESFmExCZ05
Res-Iltg-dWatt-CFL |  |  |  | PGE | SFm | Ex | rWtd | CZ11 | Lamp | 0 | 0 | BaseRatio | 20 | 0.00163 | 0 | 21.9 | 0.0027 | -0.452 | 20 | 0.00163 | 0 | 21.9 | 0.0027 | -0.452 | Res-Lighting-InGen_CFLratio0347_CFLscw-15w | None | Res-Lighting-InGen_CFLratio0347_CFLscw-15wPGESFmExCZ11
Res-Iltg-dWatt-CFL |  |  |  | PGE | SFm | Ex | rWtd | CZ12 | Lamp | 0 | 0 | BaseRatio | 20 | 0.00167 | 0 | 21.3 | 0.00271 | -0.482 | 20 | 0.00167 | 0 | 21.3 | 0.00271 | -0.482 | Res-Lighting-InGen_CFLratio0347_CFLscw-15w | None | Res-Lighting-InGen_CFLratio0347_CFLscw-15wPGESFmExCZ12
Res-Iltg-dWatt-CFL |  |  |  | PGE | SFm | Ex | rWtd | CZ13 | Lamp | 0 | 0 | BaseRatio | 20 | 0.00167 | 0 | 22.3 | 0.00266 | -0.459 | 20 | 0.00167 | 0 | 22.3 | 0.00266 | -0.459 | Res-Lighting-InGen_CFLratio0347_CFLscw-15w | None | Res-Lighting-InGen_CFLratio0347_CFLscw-15wPGESFmExCZ13
Res-Iltg-dWatt-CFL |  |  |  | PGE | SFm | Ex | rWtd | CZ16 | Lamp | 0 | 0 | BaseRatio | 20 | 0.00167 | 0 | 20.2 | 0.00216 | -0.563 | 20 | 0.00167 | 0 | 20.2 | 0.00216 | -0.563 | Res-Lighting-InGen_CFLratio0347_CFLscw-15w | None | Res-Lighting-InGen_CFLratio0347_CFLscw-15wPGESFmExCZ16
Res-Iltg-dWatt-CFL |  |  |  | PGE | SFm | Ex | rWtd | IOU | Lamp | 0 | 0 | BaseRatio | 20 | 0.00163 | 0 | 20.7 | 0.00227 | -0.511 | 20 | 0.00163 | 0 | 20.7 | 0.00227 | -0.511 | Res-Lighting-InGen_CFLratio0347_CFLscw-15w | None | Res-Lighting-InGen_CFLratio0347_CFLscw-15wPGESFmExIOU
Res-Iltg-dWatt-CFL |  |  |  | PGE | SFm | New | rWtd | CZ01 | Lamp | 0 | 0 | BaseRatio | 20 | 0.00182 | 0 | 19.6 | 0.00183 | -0.463 | 20 | 0.00182 | 0 | 19.6 | 0.00183 | -0.463 | Res-Lighting-InGen_CFLratio0347_CFLscw-15w | None | Res-Lighting-InGen_CFLratio0347_CFLscw-15wPGESFmNewCZ01
Res-Iltg-dWatt-CFL |  |  |  | PGE | SFm | New | rWtd | CZ02 | Lamp | 0 | 0 | BaseRatio | 20 | 0.00159 | 0 | 20.6 | 0.0025 | -0.6 | 20 | 0.00159 | 0 | 20.6 | 0.0025 | -0.6 | Res-Lighting-InGen_CFLratio0347_CFLscw-15w | None | Res-Lighting-InGen_CFLratio0347_CFLscw-15wPGESFmNewCZ02
Res-Iltg-dWatt-CFL |  |  |  | PGE | SFm | New | rWtd | CZ03 | Lamp | 0 | 0 | BaseRatio | 20 | 0.00159 | 0 | 19.8 | 0.00184 | -0.441 | 20 | 0.00159 | 0 | 19.8 | 0.00184 | -0.441 | Res-Lighting-InGen_CFLratio0347_CFLscw-15w | None | Res-Lighting-InGen_CFLratio0347_CFLscw-15wPGESFmNewCZ03
Res-Iltg-dWatt-CFL |  |  |  | PGE | SFm | New | rWtd | CZ04 | Lamp | 0 | 0 | BaseRatio | 20 | 0.00159 | 0 | 21.1 | 0.00241 | -0.452 | 20 | 0.00159 | 0 | 21.1 | 0.00241 | -0.452 | Res-Lighting-InGen_CFLratio0347_CFLscw-15w | None | Res-Lighting-InGen_CFLratio0347_CFLscw-15wPGESFmNewCZ04
Res-Iltg-dWatt-CFL |  |  |  | PGE | SFm | New | rWtd | CZ05 | Lamp | 0 | 0 | BaseRatio | 20 | 0.00174 | 0 | 19.7 | 0.00186 | -0.489 | 20 | 0.00174 | 0 | 19.7 | 0.00186 | -0.489 | Res-Lighting-InGen_CFLratio0347_CFLscw-15w | None | Res-Lighting-InGen_CFLratio0347_CFLscw-15wPGESFmNewCZ05
Res-Iltg-dWatt-CFL |  |  |  | PGE | SFm | New | rWtd | CZ11 | Lamp | 0 | 0 | BaseRatio | 20 | 0.00163 | 0 | 22.2 | 0.00262 | -0.426 | 20 | 0.00163 | 0 | 22.2 | 0.00262 | -0.426 | Res-Lighting-InGen_CFLratio0347_CFLscw-15w | None | Res-Lighting-InGen_CFLratio0347_CFLscw-15wPGESFmNewCZ11
Res-Iltg-dWatt-CFL |  |  |  | PGE | SFm | New | rWtd | CZ12 | Lamp | 0 | 0 | BaseRatio | 20 | 0.00167 | 0 | 21.4 | 0.00261 | -0.441 | 20 | 0.00167 | 0 | 21.4 | 0.00261 | -0.441 | Res-Lighting-InGen_CFLratio0347_CFLscw-15w | None | Res-Lighting-InGen_CFLratio0347_CFLscw-15wPGESFmNewCZ12
Res-Iltg-dWatt-CFL |  |  |  | PGE | SFm | New | rWtd | CZ13 | Lamp | 0 | 0 | BaseRatio | 20 | 0.00167 | 0 | 22.2 | 0.00243 | -0.456 | 20 | 0.00167 | 0 | 22.2 | 0.00243 | -0.456 | Res-Lighting-InGen_CFLratio0347_CFLscw-15w | None | Res-Lighting-InGen_CFLratio0347_CFLscw-15wPGESFmNewCZ13
Res-Iltg-dWatt-CFL |  |  |  | PGE | SFm | New | rWtd | CZ16 | Lamp | 0 | 0 | BaseRatio | 20 | 0.00167 | 0 | 19.8 | 0.00203 | -0.493 | 20 | 0.00167 | 0 | 19.8 | 0.00203 | -0.493 | Res-Lighting-InGen_CFLratio0347_CFLscw-15w | None | Res-Lighting-InGen_CFLratio0347_CFLscw-15wPGESFmNewCZ16
Res-Iltg-dWatt-CFL |  |  |  | PGE | SFm | New | rWtd | IOU | Lamp | 0 | 0 | BaseRatio | 20 | 0.00167 | 0 | 21.3 | 0.00245 | -0.452 | 20 | 0.00167 | 0 | 21.3 | 0.00245 | -0.452 | Res-Lighting-InGen_CFLratio0347_CFLscw-15w | None | Res-Lighting-InGen_CFLratio0347_CFLscw-15wPGESFmNewIOU
Res-Iltg-dWatt-CFL |  |  |  | SCE | DMo | Ex | rWtd | CZ05 | Lamp | 0 | 0 | BaseRatio | 20 | 0.00174 | 0 | 20.2 | 0.00258 | -0.493 | 20 | 0.00174 | 0 | 20.2 | 0.00258 | -0.493 | Res-Lighting-InGen_CFLratio0347_CFLscw-15w | None | Res-Lighting-InGen_CFLratio0347_CFLscw-15wSCEDMoExCZ05
Res-Iltg-dWatt-CFL |  |  |  | SCE | DMo | Ex | rWtd | CZ06 | Lamp | 0 | 0 | BaseRatio | 20 | 0.00159 | 0 | 20.6 | 0.00186 | -0.325 | 20 | 0.00159 | 0 | 20.6 | 0.00186 | -0.325 | Res-Lighting-InGen_CFLratio0347_CFLscw-15w | None | Res-Lighting-InGen_CFLratio0347_CFLscw-15wSCEDMoExCZ06
Res-Iltg-dWatt-CFL |  |  |  | SCE | DMo | Ex | rWtd | CZ08 | Lamp | 0 | 0 | BaseRatio | 20 | 0.00174 | 0 | 23.3 | 0.00275 | -0.314 | 20 | 0.00174 | 0 | 23.3 | 0.00275 | -0.314 | Res-Lighting-InGen_CFLratio0347_CFLscw-15w | None | Res-Lighting-InGen_CFLratio0347_CFLscw-15wSCEDMoExCZ08
Res-Iltg-dWatt-CFL |  |  |  | SCE | DMo | Ex | rWtd | CZ09 | Lamp | 0 | 0 | BaseRatio | 20 | 0.00167 | 0 | 23.7 | 0.00268 | -0.33 | 20 | 0.00167 | 0 | 23.7 | 0.00268 | -0.33 | Res-Lighting-InGen_CFLratio0347_CFLscw-15w | None | Res-Lighting-InGen_CFLratio0347_CFLscw-15wSCEDMoExCZ09
Res-Iltg-dWatt-CFL |  |  |  | SCE | DMo | Ex | rWtd | CZ10 | Lamp | 0 | 0 | BaseRatio | 20 | 0.00159 | 0 | 23.9 | 0.00286 | -0.357 | 20 | 0.00159 | 0 | 23.9 | 0.00286 | -0.357 | Res-Lighting-InGen_CFLratio0347_CFLscw-15w | None | Res-Lighting-InGen_CFLratio0347_CFLscw-15wSCEDMoExCZ10
Res-Iltg-dWatt-CFL |  |  |  | SCE | DMo | Ex | rWtd | CZ13 | Lamp | 0 | 0 | BaseRatio | 20 | 0.00167 | 0 | 24 | 0.00295 | -0.382 | 20 | 0.00167 | 0 | 24 | 0.00295 | -0.382 | Res-Lighting-InGen_CFLratio0347_CFLscw-15w | None | Res-Lighting-InGen_CFLratio0347_CFLscw-15wSCEDMoExCZ13
Res-Iltg-dWatt-CFL |  |  |  | SCE | DMo | Ex | rWtd | CZ14 | Lamp | 0 | 0 | BaseRatio | 20 | 0.00159 | 0 | 24.8 | 0.00283 | -0.366 | 20 | 0.00159 | 0 | 24.8 | 0.00283 | -0.366 | Res-Lighting-InGen_CFLratio0347_CFLscw-15w | None | Res-Lighting-InGen_CFLratio0347_CFLscw-15wSCEDMoExCZ14
Res-Iltg-dWatt-CFL |  |  |  | SCE | DMo | Ex | rWtd | CZ15 | Lamp | 0 | 0 | BaseRatio | 20 | 0.00163 | 0 | 27.2 | 0.00285 | -0.232 | 20 | 0.00163 | 0 | 27.2 | 0.00285 | -0.232 | Res-Lighting-InGen_CFLratio0347_CFLscw-15w | None | Res-Lighting-InGen_CFLratio0347_CFLscw-15wSCEDMoExCZ15
Res-Iltg-dWatt-CFL |  |  |  | SCE | DMo | Ex | rWtd | CZ16 | Lamp | 0 | 0 | BaseRatio | 20 | 0.00167 | 0 | 21.7 | 0.00271 | -0.485 | 20 | 0.00167 | 0 | 21.7 | 0.00271 | -0.485 | Res-Lighting-InGen_CFLratio0347_CFLscw-15w | None | Res-Lighting-InGen_CFLratio0347_CFLscw-15wSCEDMoExCZ16
Res-Iltg-dWatt-CFL |  |  |  | SCE | DMo | Ex | rWtd | IOU | Lamp | 0 | 0 | BaseRatio | 20 | 0.00163 | 0 | 23.3 | 0.00263 | -0.35 | 20 | 0.00163 | 0 | 23.3 | 0.00263 | -0.35 | Res-Lighting-InGen_CFLratio0347_CFLscw-15w | None | Res-Lighting-InGen_CFLratio0347_CFLscw-15wSCEDMoExIOU
Res-Iltg-dWatt-CFL |  |  |  | SCE | DMo | New | rWtd | CZ05 | Lamp | 0 | 0 | BaseRatio | 20 | 0.00174 | 0 | 19.9 | 0.00203 | -0.493 | 20 | 0.00174 | 0 | 19.9 | 0.00203 | -0.493 | Res-Lighting-InGen_CFLratio0347_CFLscw-15w | None | Res-Lighting-InGen_CFLratio0347_CFLscw-15wSCEDMoNewCZ05
Res-Iltg-dWatt-CFL |  |  |  | SCE | DMo | New | rWtd | CZ06 | Lamp | 0 | 0 | BaseRatio | 20 | 0.00159 | 0 | 19.7 | 0.00163 | -0.308 | 20 | 0.00159 | 0 | 19.7 | 0.00163 | -0.308 | Res-Lighting-InGen_CFLratio0347_CFLscw-15w | None | Res-Lighting-InGen_CFLratio0347_CFLscw-15wSCEDMoNewCZ06
Res-Iltg-dWatt-CFL |  |  |  | SCE | DMo | New | rWtd | CZ08 | Lamp | 0 | 0 | BaseRatio | 20 | 0.00174 | 0 | 23.1 | 0.00245 | -0.267 | 20 | 0.00174 | 0 | 23.1 | 0.00245 | -0.267 | Res-Lighting-InGen_CFLratio0347_CFLscw-15w | None | Res-Lighting-InGen_CFLratio0347_CFLscw-15wSCEDMoNewCZ08
Res-Iltg-dWatt-CFL |  |  |  | SCE | DMo | New | rWtd | CZ09 | Lamp | 0 | 0 | BaseRatio | 20 | 0.00167 | 0 | 23.4 | 0.00248 | -0.311 | 20 | 0.00167 | 0 | 23.4 | 0.00248 | -0.311 | Res-Lighting-InGen_CFLratio0347_CFLscw-15w | None | Res-Lighting-InGen_CFLratio0347_CFLscw-15wSCEDMoNewCZ09
Res-Iltg-dWatt-CFL |  |  |  | SCE | DMo | New | rWtd | CZ10 | Lamp | 0 | 0 | BaseRatio | 20 | 0.00159 | 0 | 23.2 | 0.00243 | -0.355 | 20 | 0.00159 | 0 | 23.2 | 0.00243 | -0.355 | Res-Lighting-InGen_CFLratio0347_CFLscw-15w | None | Res-Lighting-InGen_CFLratio0347_CFLscw-15wSCEDMoNewCZ10
Res-Iltg-dWatt-CFL |  |  |  | SCE | DMo | New | rWtd | CZ13 | Lamp | 0 | 0 | BaseRatio | 20 | 0.00167 | 0 | 21.4 | 0.00213 | -0.404 | 20 | 0.00167 | 0 | 21.4 | 0.00213 | -0.404 | Res-Lighting-InGen_CFLratio0347_CFLscw-15w | None | Res-Lighting-InGen_CFLratio0347_CFLscw-15wSCEDMoNewCZ13
Res-Iltg-dWatt-CFL |  |  |  | SCE | DMo | New | rWtd | CZ14 | Lamp | 0 | 0 | BaseRatio | 20 | 0.00159 | 0 | 21.8 | 0.0021 | -0.396 | 20 | 0.00159 | 0 | 21.8 | 0.0021 | -0.396 | Res-Lighting-InGen_CFLratio0347_CFLscw-15w | None | Res-Lighting-InGen_CFLratio0347_CFLscw-15wSCEDMoNewCZ14
Res-Iltg-dWatt-CFL |  |  |  | SCE | DMo | New | rWtd | CZ15 | Lamp | 0 | 0 | BaseRatio | 20 | 0.00163 | 0 | 25 | 0.00255 | -0.252 | 20 | 0.00163 | 0 | 25 | 0.00255 | -0.252 | Res-Lighting-InGen_CFLratio0347_CFLscw-15w | None | Res-Lighting-InGen_CFLratio0347_CFLscw-15wSCEDMoNewCZ15
Res-Iltg-dWatt-CFL |  |  |  | SCE | DMo | New | rWtd | CZ16 | Lamp | 0 | 0 | BaseRatio | 20 | 0.00167 | 0 | 20.8 | 0.00235 | -0.433 | 20 | 0.00167 | 0 | 20.8 | 0.00235 | -0.433 | Res-Lighting-InGen_CFLratio0347_CFLscw-15w | None | Res-Lighting-InGen_CFLratio0347_CFLscw-15wSCEDMoNewCZ16
Res-Iltg-dWatt-CFL |  |  |  | SCE | DMo | New | rWtd | IOU | Lamp | 0 | 0 | BaseRatio | 20 | 0.00163 | 0 | 21.8 | 0.00209 | -0.305 | 20 | 0.00163 | 0 | 21.8 | 0.00209 | -0.305 | Res-Lighting-InGen_CFLratio0347_CFLscw-15w | None | Res-Lighting-InGen_CFLratio0347_CFLscw-15wSCEDMoNewIOU
Res-Iltg-dWatt-CFL |  |  |  | SCE | MFm | Ex | rWtd | CZ05 | Lamp | 0 | 0 | BaseRatio | 20 | 0.00174 | 0 | 19.9 | 0.00175 | -0.585 | 20 | 0.00174 | 0 | 19.9 | 0.00175 | -0.585 | Res-Lighting-InGen_CFLratio0347_CFLscw-15w | None | Res-Lighting-InGen_CFLratio0347_CFLscw-15wSCEMFmExCZ05
Res-Iltg-dWatt-CFL |  |  |  | SCE | MFm | Ex | rWtd | CZ06 | Lamp | 0 | 0 | BaseRatio | 20 | 0.00159 | 0 | 20.1 | 0.0019 | -0.31 | 20 | 0.00159 | 0 | 20.1 | 0.0019 | -0.31 | Res-Lighting-InGen_CFLratio0347_CFLscw-15w | None | Res-Lighting-InGen_CFLratio0347_CFLscw-15wSCEMFmExCZ06
Res-Iltg-dWatt-CFL |  |  |  | SCE | MFm | Ex | rWtd | CZ08 | Lamp | 0 | 0 | BaseRatio | 20 | 0.00174 | 0 | 21 | 0.00219 | -0.286 | 20 | 0.00174 | 0 | 21 | 0.00219 | -0.286 | Res-Lighting-InGen_CFLratio0347_CFLscw-15w | None | Res-Lighting-InGen_CFLratio0347_CFLscw-15wSCEMFmExCZ08
Res-Iltg-dWatt-CFL |  |  |  | SCE | MFm | Ex | rWtd | CZ09 | Lamp | 0 | 0 | BaseRatio | 20 | 0.00167 | 0 | 21.9 | 0.00224 | -0.3 | 20 | 0.00167 | 0 | 21.9 | 0.00224 | -0.3 | Res-Lighting-InGen_CFLratio0347_CFLscw-15w | None | Res-Lighting-InGen_CFLratio0347_CFLscw-15wSCEMFmExCZ09
Res-Iltg-dWatt-CFL |  |  |  | SCE | MFm | Ex | rWtd | CZ10 | Lamp | 0 | 0 | BaseRatio | 20 | 0.00159 | 0 | 21.7 | 0.00242 | -0.304 | 20 | 0.00159 | 0 | 21.7 | 0.00242 | -0.304 | Res-Lighting-InGen_CFLratio0347_CFLscw-15w | None | Res-Lighting-InGen_CFLratio0347_CFLscw-15wSCEMFmExCZ10
Res-Iltg-dWatt-CFL |  |  |  | SCE | MFm | Ex | rWtd | CZ13 | Lamp | 0 | 0 | BaseRatio | 20 | 0.00167 | 0 | 22 | 0.0024 | -0.346 | 20 | 0.00167 | 0 | 22 | 0.0024 | -0.346 | Res-Lighting-InGen_CFLratio0347_CFLscw-15w | None | Res-Lighting-InGen_CFLratio0347_CFLscw-15wSCEMFmExCZ13
Res-Iltg-dWatt-CFL |  |  |  | SCE | MFm | Ex | rWtd | CZ14 | Lamp | 0 | 0 | BaseRatio | 20 | 0.00159 | 0 | 22.6 | 0.00229 | -0.333 | 20 | 0.00159 | 0 | 22.6 | 0.00229 | -0.333 | Res-Lighting-InGen_CFLratio0347_CFLscw-15w | None | Res-Lighting-InGen_CFLratio0347_CFLscw-15wSCEMFmExCZ14
Res-Iltg-dWatt-CFL |  |  |  | SCE | MFm | Ex | rWtd | CZ15 | Lamp | 0 | 0 | BaseRatio | 20 | 0.00163 | 0 | 24.5 | 0.00237 | -0.163 | 20 | 0.00163 | 0 | 24.5 | 0.00237 | -0.163 | Res-Lighting-InGen_CFLratio0347_CFLscw-15w | None | Res-Lighting-InGen_CFLratio0347_CFLscw-15wSCEMFmExCZ15
Res-Iltg-dWatt-CFL |  |  |  | SCE | MFm | Ex | rWtd | CZ16 | Lamp | 0 | 0 | BaseRatio | 20 | 0.00167 | 0 | 20.4 | 0.0022 | -0.456 | 20 | 0.00167 | 0 | 20.4 | 0.0022 | -0.456 | Res-Lighting-InGen_CFLratio0347_CFLscw-15w | None | Res-Lighting-InGen_CFLratio0347_CFLscw-15wSCEMFmExCZ16
Res-Iltg-dWatt-CFL |  |  |  | SCE | MFm | Ex | rWtd | IOU | Lamp | 0 | 0 | BaseRatio | 20 | 0.00167 | 0 | 21.2 | 0.00215 | -0.297 | 20 | 0.00167 | 0 | 21.2 | 0.00215 | -0.297 | Res-Lighting-InGen_CFLratio0347_CFLscw-15w | None | Res-Lighting-InGen_CFLratio0347_CFLscw-15wSCEMFmExIOU
Res-Iltg-dWatt-CFL |  |  |  | SCE | MFm | New | rWtd | CZ05 | Lamp | 0 | 0 | BaseRatio | 20 | 0.00174 | 0 | 20.4 | 0.00198 | -0.264 | 20 | 0.00174 | 0 | 20.4 | 0.00198 | -0.264 | Res-Lighting-InGen_CFLratio0347_CFLscw-15w | None | Res-Lighting-InGen_CFLratio0347_CFLscw-15wSCEMFmNewCZ05
Res-Iltg-dWatt-CFL |  |  |  | SCE | MFm | New | rWtd | CZ06 | Lamp | 0 | 0 | BaseRatio | 20 | 0.00159 | 0 | 21.2 | 0.00229 | -0.24 | 20 | 0.00159 | 0 | 21.2 | 0.00229 | -0.24 | Res-Lighting-InGen_CFLratio0347_CFLscw-15w | None | Res-Lighting-InGen_CFLratio0347_CFLscw-15wSCEMFmNewCZ06
Res-Iltg-dWatt-CFL |  |  |  | SCE | MFm | New | rWtd | CZ08 | Lamp | 0 | 0 | BaseRatio | 20 | 0.00174 | 0 | 22.6 | 0.00243 | -0.178 | 20 | 0.00174 | 0 | 22.6 | 0.00243 | -0.178 | Res-Lighting-InGen_CFLratio0347_CFLscw-15w | None | Res-Lighting-InGen_CFLratio0347_CFLscw-15wSCEMFmNewCZ08
Res-Iltg-dWatt-CFL |  |  |  | SCE | MFm | New | rWtd | CZ09 | Lamp | 0 | 0 | BaseRatio | 20 | 0.00167 | 0 | 22.7 | 0.00239 | -0.19 | 20 | 0.00167 | 0 | 22.7 | 0.00239 | -0.19 | Res-Lighting-InGen_CFLratio0347_CFLscw-15w | None | Res-Lighting-InGen_CFLratio0347_CFLscw-15wSCEMFmNewCZ09
Res-Iltg-dWatt-CFL |  |  |  | SCE | MFm | New | rWtd | CZ10 | Lamp | 0 | 0 | BaseRatio | 20 | 0.00159 | 0 | 22.5 | 0.00232 | -0.18 | 20 | 0.00159 | 0 | 22.5 | 0.00232 | -0.18 | Res-Lighting-InGen_CFLratio0347_CFLscw-15w | None | Res-Lighting-InGen_CFLratio0347_CFLscw-15wSCEMFmNewCZ10
Res-Iltg-dWatt-CFL |  |  |  | SCE | MFm | New | rWtd | CZ13 | Lamp | 0 | 0 | BaseRatio | 20 | 0.00167 | 0 | 22.6 | 0.00227 | -0.274 | 20 | 0.00167 | 0 | 22.6 | 0.00227 | -0.274 | Res-Lighting-InGen_CFLratio0347_CFLscw-15w | None | Res-Lighting-InGen_CFLratio0347_CFLscw-15wSCEMFmNewCZ13
Res-Iltg-dWatt-CFL |  |  |  | SCE | MFm | New | rWtd | CZ14 | Lamp | 0 | 0 | BaseRatio | 20 | 0.00159 | 0 | 22.5 | 0.0022 | -0.275 | 20 | 0.00159 | 0 | 22.5 | 0.0022 | -0.275 | Res-Lighting-InGen_CFLratio0347_CFLscw-15w | None | Res-Lighting-InGen_CFLratio0347_CFLscw-15wSCEMFmNewCZ14
Res-Iltg-dWatt-CFL |  |  |  | SCE | MFm | New | rWtd | CZ15 | Lamp | 0 | 0 | BaseRatio | 20 | 0.00163 | 0 | 23.5 | 0.00224 | -0.0845 | 20 | 0.00163 | 0 | 23.5 | 0.00224 | -0.0845 | Res-Lighting-InGen_CFLratio0347_CFLscw-15w | None | Res-Lighting-InGen_CFLratio0347_CFLscw-15wSCEMFmNewCZ15
Res-Iltg-dWatt-CFL |  |  |  | SCE | MFm | New | rWtd | CZ16 | Lamp | 0 | 0 | BaseRatio | 20 | 0.00167 | 0 | 21 | 0.00214 | -0.415 | 20 | 0.00167 | 0 | 21 | 0.00214 | -0.415 | Res-Lighting-InGen_CFLratio0347_CFLscw-15w | None | Res-Lighting-InGen_CFLratio0347_CFLscw-15wSCEMFmNewCZ16
Res-Iltg-dWatt-CFL |  |  |  | SCE | MFm | New | rWtd | IOU | Lamp | 0 | 0 | BaseRatio | 20 | 0.00167 | 0 | 22.2 | 0.00237 | -0.202 | 20 | 0.00167 | 0 | 22.2 | 0.00237 | -0.202 | Res-Lighting-InGen_CFLratio0347_CFLscw-15w | None | Res-Lighting-InGen_CFLratio0347_CFLscw-15wSCEMFmNewIOU
Res-Iltg-dWatt-CFL |  |  |  | SCE | Res | Ex | rWtd | CZ05 | Lamp | 0 | 0 | BaseRatio | 20 | 0.00174 | 0 | 19.6 | 0.00189 | -0.596 | 20 | 0.00174 | 0 | 19.6 | 0.00189 | -0.596 | Res-Lighting-InGen_CFLratio0347_CFLscw-15w | None | Res-Lighting-InGen_CFLratio0347_CFLscw-15wSCEResExCZ05
Res-Iltg-dWatt-CFL |  |  |  | SCE | Res | Ex | rWtd | CZ06 | Lamp | 0 | 0 | BaseRatio | 20 | 0.00159 | 0 | 20.2 | 0.00192 | -0.356 | 20 | 0.00159 | 0 | 20.2 | 0.00192 | -0.356 | Res-Lighting-InGen_CFLratio0347_CFLscw-15w | None | Res-Lighting-InGen_CFLratio0347_CFLscw-15wSCEResExCZ06
Res-Iltg-dWatt-CFL |  |  |  | SCE | Res | Ex | rWtd | CZ08 | Lamp | 0 | 0 | BaseRatio | 20 | 0.00174 | 0 | 21.1 | 0.00223 | -0.349 | 20 | 0.00174 | 0 | 21.1 | 0.00223 | -0.349 | Res-Lighting-InGen_CFLratio0347_CFLscw-15w | None | Res-Lighting-InGen_CFLratio0347_CFLscw-15wSCEResExCZ08
Res-Iltg-dWatt-CFL |  |  |  | SCE | Res | Ex | rWtd | CZ09 | Lamp | 0 | 0 | BaseRatio | 20 | 0.00167 | 0 | 21.9 | 0.00235 | -0.377 | 20 | 0.00167 | 0 | 21.9 | 0.00235 | -0.377 | Res-Lighting-InGen_CFLratio0347_CFLscw-15w | None | Res-Lighting-InGen_CFLratio0347_CFLscw-15wSCEResExCZ09
Res-Iltg-dWatt-CFL |  |  |  | SCE | Res | Ex | rWtd | CZ10 | Lamp | 0 | 0 | BaseRatio | 20 | 0.00159 | 0 | 21.9 | 0.00252 | -0.407 | 20 | 0.00159 | 0 | 21.9 | 0.00252 | -0.407 | Res-Lighting-InGen_CFLratio0347_CFLscw-15w | None | Res-Lighting-InGen_CFLratio0347_CFLscw-15wSCEResExCZ10
Res-Iltg-dWatt-CFL |  |  |  | SCE | Res | Ex | rWtd | CZ13 | Lamp | 0 | 0 | BaseRatio | 20 | 0.00167 | 0 | 22.4 | 0.00267 | -0.447 | 20 | 0.00167 | 0 | 22.4 | 0.00267 | -0.447 | Res-Lighting-InGen_CFLratio0347_CFLscw-15w | None | Res-Lighting-InGen_CFLratio0347_CFLscw-15wSCEResExCZ13
Res-Iltg-dWatt-CFL |  |  |  | SCE | Res | Ex | rWtd | CZ14 | Lamp | 0 | 0 | BaseRatio | 20 | 0.00159 | 0 | 22.8 | 0.0024 | -0.471 | 20 | 0.00159 | 0 | 22.8 | 0.0024 | -0.471 | Res-Lighting-InGen_CFLratio0347_CFLscw-15w | None | Res-Lighting-InGen_CFLratio0347_CFLscw-15wSCEResExCZ14
Res-Iltg-dWatt-CFL |  |  |  | SCE | Res | Ex | rWtd | CZ15 | Lamp | 0 | 0 | BaseRatio | 20 | 0.00163 | 0 | 24.5 | 0.00252 | -0.238 | 20 | 0.00163 | 0 | 24.5 | 0.00252 | -0.238 | Res-Lighting-InGen_CFLratio0347_CFLscw-15w | None | Res-Lighting-InGen_CFLratio0347_CFLscw-15wSCEResExCZ15
Res-Iltg-dWatt-CFL |  |  |  | SCE | Res | Ex | rWtd | CZ16 | Lamp | 0 | 0 | BaseRatio | 20 | 0.00167 | 0 | 20.5 | 0.00227 | -0.542 | 20 | 0.00167 | 0 | 20.5 | 0.00227 | -0.542 | Res-Lighting-InGen_CFLratio0347_CFLscw-15w | None | Res-Lighting-InGen_CFLratio0347_CFLscw-15wSCEResExCZ16
Res-Iltg-dWatt-CFL |  |  |  | SCE | Res | Ex | rWtd | IOU | Lamp | 0 | 0 | BaseRatio | 20 | 0.00164 | 0 | 21.5 | 0.00227 | -0.384 | 20 | 0.00164 | 0 | 21.5 | 0.00227 | -0.384 | Res-Lighting-InGen_CFLratio0347_CFLscw-15w | None | Res-Lighting-InGen_CFLratio0347_CFLscw-15wSCEResExIOU
Res-Iltg-dWatt-CFL |  |  |  | SCE | Res | New | rWtd | CZ05 | Lamp | 0 | 0 | BaseRatio | 20 | 0.00174 | 0 | 20.4 | 0.00252 | -0.474 | 20 | 0.00174 | 0 | 20.4 | 0.00252 | -0.474 | Res-Lighting-InGen_CFLratio0347_CFLscw-15w | None | Res-Lighting-InGen_CFLratio0347_CFLscw-15wSCEResNewCZ05
Res-Iltg-dWatt-CFL |  |  |  | SCE | Res | New | rWtd | CZ06 | Lamp | 0 | 0 | BaseRatio | 20 | 0.00159 | 0 | 20.5 | 0.00223 | -0.333 | 20 | 0.00159 | 0 | 20.5 | 0.00223 | -0.333 | Res-Lighting-InGen_CFLratio0347_CFLscw-15w | None | Res-Lighting-InGen_CFLratio0347_CFLscw-15wSCEResNewCZ06
Res-Iltg-dWatt-CFL |  |  |  | SCE | Res | New | rWtd | CZ08 | Lamp | 0 | 0 | BaseRatio | 20 | 0.00174 | 0 | 22.2 | 0.00237 | -0.264 | 20 | 0.00174 | 0 | 22.2 | 0.00237 | -0.264 | Res-Lighting-InGen_CFLratio0347_CFLscw-15w | None | Res-Lighting-InGen_CFLratio0347_CFLscw-15wSCEResNewCZ08
Res-Iltg-dWatt-CFL |  |  |  | SCE | Res | New | rWtd | CZ09 | Lamp | 0 | 0 | BaseRatio | 20 | 0.00167 | 0 | 22.3 | 0.00246 | -0.299 | 20 | 0.00167 | 0 | 22.3 | 0.00246 | -0.299 | Res-Lighting-InGen_CFLratio0347_CFLscw-15w | None | Res-Lighting-InGen_CFLratio0347_CFLscw-15wSCEResNewCZ09
Res-Iltg-dWatt-CFL |  |  |  | SCE | Res | New | rWtd | CZ10 | Lamp | 0 | 0 | BaseRatio | 20 | 0.00159 | 0 | 22.2 | 0.00246 | -0.398 | 20 | 0.00159 | 0 | 22.2 | 0.00246 | -0.398 | Res-Lighting-InGen_CFLratio0347_CFLscw-15w | None | Res-Lighting-InGen_CFLratio0347_CFLscw-15wSCEResNewCZ10
Res-Iltg-dWatt-CFL |  |  |  | SCE | Res | New | rWtd | CZ13 | Lamp | 0 | 0 | BaseRatio | 20 | 0.00167 | 0 | 22.2 | 0.00242 | -0.452 | 20 | 0.00167 | 0 | 22.2 | 0.00242 | -0.452 | Res-Lighting-InGen_CFLratio0347_CFLscw-15w | None | Res-Lighting-InGen_CFLratio0347_CFLscw-15wSCEResNewCZ13
Res-Iltg-dWatt-CFL |  |  |  | SCE | Res | New | rWtd | CZ14 | Lamp | 0 | 0 | BaseRatio | 20 | 0.00159 | 0 | 22.6 | 0.00232 | -0.485 | 20 | 0.00159 | 0 | 22.6 | 0.00232 | -0.485 | Res-Lighting-InGen_CFLratio0347_CFLscw-15w | None | Res-Lighting-InGen_CFLratio0347_CFLscw-15wSCEResNewCZ14
Res-Iltg-dWatt-CFL |  |  |  | SCE | Res | New | rWtd | CZ15 | Lamp | 0 | 0 | BaseRatio | 20 | 0.00163 | 0 | 24.3 | 0.00249 | -0.262 | 20 | 0.00163 | 0 | 24.3 | 0.00249 | -0.262 | Res-Lighting-InGen_CFLratio0347_CFLscw-15w | None | Res-Lighting-InGen_CFLratio0347_CFLscw-15wSCEResNewCZ15
Res-Iltg-dWatt-CFL |  |  |  | SCE | Res | New | rWtd | CZ16 | Lamp | 0 | 0 | BaseRatio | 20 | 0.00167 | 0 | 19.7 | 0.00181 | -0.493 | 20 | 0.00167 | 0 | 19.7 | 0.00181 | -0.493 | Res-Lighting-InGen_CFLratio0347_CFLscw-15w | None | Res-Lighting-InGen_CFLratio0347_CFLscw-15wSCEResNewCZ16
Res-Iltg-dWatt-CFL |  |  |  | SCE | Res | New | rWtd | IOU | Lamp | 0 | 0 | BaseRatio | 20 | 0.00164 | 0 | 21.9 | 0.00238 | -0.355 | 20 | 0.00164 | 0 | 21.9 | 0.00238 | -0.355 | Res-Lighting-InGen_CFLratio0347_CFLscw-15w | None | Res-Lighting-InGen_CFLratio0347_CFLscw-15wSCEResNewIOU
Res-Iltg-dWatt-CFL |  |  |  | SCE | SFm | Ex | rWtd | CZ05 | Lamp | 0 | 0 | BaseRatio | 20 | 0.00174 | 0 | 19.5 | 0.00194 | -0.6 | 20 | 0.00174 | 0 | 19.5 | 0.00194 | -0.6 | Res-Lighting-InGen_CFLratio0347_CFLscw-15w | None | Res-Lighting-InGen_CFLratio0347_CFLscw-15wSCESFmExCZ05
Res-Iltg-dWatt-CFL |  |  |  | SCE | SFm | Ex | rWtd | CZ06 | Lamp | 0 | 0 | BaseRatio | 20 | 0.00159 | 0 | 20.2 | 0.00193 | -0.4 | 20 | 0.00159 | 0 | 20.2 | 0.00193 | -0.4 | Res-Lighting-InGen_CFLratio0347_CFLscw-15w | None | Res-Lighting-InGen_CFLratio0347_CFLscw-15wSCESFmExCZ06
Res-Iltg-dWatt-CFL |  |  |  | SCE | SFm | Ex | rWtd | CZ08 | Lamp | 0 | 0 | BaseRatio | 20 | 0.00174 | 0 | 21 | 0.00222 | -0.382 | 20 | 0.00174 | 0 | 21 | 0.00222 | -0.382 | Res-Lighting-InGen_CFLratio0347_CFLscw-15w | None | Res-Lighting-InGen_CFLratio0347_CFLscw-15wSCESFmExCZ08
Res-Iltg-dWatt-CFL |  |  |  | SCE | SFm | Ex | rWtd | CZ09 | Lamp | 0 | 0 | BaseRatio | 20 | 0.00167 | 0 | 21.8 | 0.00238 | -0.411 | 20 | 0.00167 | 0 | 21.8 | 0.00238 | -0.411 | Res-Lighting-InGen_CFLratio0347_CFLscw-15w | None | Res-Lighting-InGen_CFLratio0347_CFLscw-15wSCESFmExCZ09
Res-Iltg-dWatt-CFL |  |  |  | SCE | SFm | Ex | rWtd | CZ10 | Lamp | 0 | 0 | BaseRatio | 20 | 0.00159 | 0 | 21.8 | 0.0025 | -0.426 | 20 | 0.00159 | 0 | 21.8 | 0.0025 | -0.426 | Res-Lighting-InGen_CFLratio0347_CFLscw-15w | None | Res-Lighting-InGen_CFLratio0347_CFLscw-15wSCESFmExCZ10
Res-Iltg-dWatt-CFL |  |  |  | SCE | SFm | Ex | rWtd | CZ13 | Lamp | 0 | 0 | BaseRatio | 20 | 0.00167 | 0 | 22.3 | 0.00267 | -0.459 | 20 | 0.00167 | 0 | 22.3 | 0.00267 | -0.459 | Res-Lighting-InGen_CFLratio0347_CFLscw-15w | None | Res-Lighting-InGen_CFLratio0347_CFLscw-15wSCESFmExCZ13
Res-Iltg-dWatt-CFL |  |  |  | SCE | SFm | Ex | rWtd | CZ14 | Lamp | 0 | 0 | BaseRatio | 20 | 0.00159 | 0 | 22.7 | 0.00238 | -0.493 | 20 | 0.00159 | 0 | 22.7 | 0.00238 | -0.493 | Res-Lighting-InGen_CFLratio0347_CFLscw-15w | None | Res-Lighting-InGen_CFLratio0347_CFLscw-15wSCESFmExCZ14
Res-Iltg-dWatt-CFL |  |  |  | SCE | SFm | Ex | rWtd | CZ15 | Lamp | 0 | 0 | BaseRatio | 20 | 0.00163 | 0 | 24.3 | 0.00262 | -0.309 | 20 | 0.00163 | 0 | 24.3 | 0.00262 | -0.309 | Res-Lighting-InGen_CFLratio0347_CFLscw-15w | None | Res-Lighting-InGen_CFLratio0347_CFLscw-15wSCESFmExCZ15
Res-Iltg-dWatt-CFL |  |  |  | SCE | SFm | Ex | rWtd | CZ16 | Lamp | 0 | 0 | BaseRatio | 20 | 0.00167 | 0 | 20.3 | 0.00221 | -0.563 | 20 | 0.00167 | 0 | 20.3 | 0.00221 | -0.563 | Res-Lighting-InGen_CFLratio0347_CFLscw-15w | None | Res-Lighting-InGen_CFLratio0347_CFLscw-15wSCESFmExCZ16
Res-Iltg-dWatt-CFL |  |  |  | SCE | SFm | Ex | rWtd | IOU | Lamp | 0 | 0 | BaseRatio | 20 | 0.00163 | 0 | 21.5 | 0.00229 | -0.422 | 20 | 0.00163 | 0 | 21.5 | 0.00229 | -0.422 | Res-Lighting-InGen_CFLratio0347_CFLscw-15w | None | Res-Lighting-InGen_CFLratio0347_CFLscw-15wSCESFmExIOU
Res-Iltg-dWatt-CFL |  |  |  | SCE | SFm | New | rWtd | CZ05 | Lamp | 0 | 0 | BaseRatio | 20 | 0.00174 | 0 | 20.4 | 0.00252 | -0.474 | 20 | 0.00174 | 0 | 20.4 | 0.00252 | -0.474 | Res-Lighting-InGen_CFLratio0347_CFLscw-15w | None | Res-Lighting-InGen_CFLratio0347_CFLscw-15wSCESFmNewCZ05
Res-Iltg-dWatt-CFL |  |  |  | SCE | SFm | New | rWtd | CZ06 | Lamp | 0 | 0 | BaseRatio | 20 | 0.00159 | 0 | 20.3 | 0.00232 | -0.378 | 20 | 0.00159 | 0 | 20.3 | 0.00232 | -0.378 | Res-Lighting-InGen_CFLratio0347_CFLscw-15w | None | Res-Lighting-InGen_CFLratio0347_CFLscw-15wSCESFmNewCZ06
Res-Iltg-dWatt-CFL |  |  |  | SCE | SFm | New | rWtd | CZ08 | Lamp | 0 | 0 | BaseRatio | 20 | 0.00174 | 0 | 21.9 | 0.00233 | -0.322 | 20 | 0.00174 | 0 | 21.9 | 0.00233 | -0.322 | Res-Lighting-InGen_CFLratio0347_CFLscw-15w | None | Res-Lighting-InGen_CFLratio0347_CFLscw-15wSCESFmNewCZ08
Res-Iltg-dWatt-CFL |  |  |  | SCE | SFm | New | rWtd | CZ09 | Lamp | 0 | 0 | BaseRatio | 20 | 0.00167 | 0 | 22 | 0.0025 | -0.359 | 20 | 0.00167 | 0 | 22 | 0.0025 | -0.359 | Res-Lighting-InGen_CFLratio0347_CFLscw-15w | None | Res-Lighting-InGen_CFLratio0347_CFLscw-15wSCESFmNewCZ09
Res-Iltg-dWatt-CFL |  |  |  | SCE | SFm | New | rWtd | CZ10 | Lamp | 0 | 0 | BaseRatio | 20 | 0.00159 | 0 | 22.2 | 0.00246 | -0.4 | 20 | 0.00159 | 0 | 22.2 | 0.00246 | -0.4 | Res-Lighting-InGen_CFLratio0347_CFLscw-15w | None | Res-Lighting-InGen_CFLratio0347_CFLscw-15wSCESFmNewCZ10
Res-Iltg-dWatt-CFL |  |  |  | SCE | SFm | New | rWtd | CZ13 | Lamp | 0 | 0 | BaseRatio | 20 | 0.00167 | 0 | 22.2 | 0.00243 | -0.456 | 20 | 0.00167 | 0 | 22.2 | 0.00243 | -0.456 | Res-Lighting-InGen_CFLratio0347_CFLscw-15w | None | Res-Lighting-InGen_CFLratio0347_CFLscw-15wSCESFmNewCZ13
Res-Iltg-dWatt-CFL |  |  |  | SCE | SFm | New | rWtd | CZ14 | Lamp | 0 | 0 | BaseRatio | 20 | 0.00159 | 0 | 22.6 | 0.00232 | -0.485 | 20 | 0.00159 | 0 | 22.6 | 0.00232 | -0.485 | Res-Lighting-InGen_CFLratio0347_CFLscw-15w | None | Res-Lighting-InGen_CFLratio0347_CFLscw-15wSCESFmNewCZ14
Res-Iltg-dWatt-CFL |  |  |  | SCE | SFm | New | rWtd | CZ15 | Lamp | 0 | 0 | BaseRatio | 20 | 0.00163 | 0 | 24 | 0.00247 | -0.265 | 20 | 0.00163 | 0 | 24 | 0.00247 | -0.265 | Res-Lighting-InGen_CFLratio0347_CFLscw-15w | None | Res-Lighting-InGen_CFLratio0347_CFLscw-15wSCESFmNewCZ15
Res-Iltg-dWatt-CFL |  |  |  | SCE | SFm | New | rWtd | CZ16 | Lamp | 0 | 0 | BaseRatio | 20 | 0.00167 | 0 | 19.6 | 0.00178 | -0.496 | 20 | 0.00167 | 0 | 19.6 | 0.00178 | -0.496 | Res-Lighting-InGen_CFLratio0347_CFLscw-15w | None | Res-Lighting-InGen_CFLratio0347_CFLscw-15wSCESFmNewCZ16
Res-Iltg-dWatt-CFL |  |  |  | SCE | SFm | New | rWtd | IOU | Lamp | 0 | 0 | BaseRatio | 20 | 0.00163 | 0 | 21.8 | 0.00241 | -0.393 | 20 | 0.00163 | 0 | 21.8 | 0.00241 | -0.393 | Res-Lighting-InGen_CFLratio0347_CFLscw-15w | None | Res-Lighting-InGen_CFLratio0347_CFLscw-15wSCESFmNewIOU
Res-Iltg-dWatt-CFL |  |  |  | SDG | DMo | Ex | rWtd | CZ06 | Lamp | 0 | 0 | BaseRatio | 20 | 0.00159 | 0 | 5.56 | 0.000545 | -0.0741 | 20 | 0.00159 | 0 | 5.56 | 0.000545 | -0.0741 | Res-Lighting-InGen_CFLratio0347_CFLscw-15w | None | Res-Lighting-InGen_CFLratio0347_CFLscw-15wSDGDMoExCZ06
Res-Iltg-dWatt-CFL |  |  |  | SDG | DMo | Ex | rWtd | CZ07 | Lamp | 0 | 0 | BaseRatio | 20 | 0.00174 | 0 | 20.6 | 0.00194 | -0.296 | 20 | 0.00174 | 0 | 20.6 | 0.00194 | -0.296 | Res-Lighting-InGen_CFLratio0347_CFLscw-15w | None | Res-Lighting-InGen_CFLratio0347_CFLscw-15wSDGDMoExCZ07
Res-Iltg-dWatt-CFL |  |  |  | SDG | DMo | Ex | rWtd | CZ08 | Lamp | 0 | 0 | BaseRatio | 20 | 0.00174 | 0 | 22.5 | 0.00254 | -0.299 | 20 | 0.00174 | 0 | 22.5 | 0.00254 | -0.299 | Res-Lighting-InGen_CFLratio0347_CFLscw-15w | None | Res-Lighting-InGen_CFLratio0347_CFLscw-15wSDGDMoExCZ08
Res-Iltg-dWatt-CFL |  |  |  | SDG | DMo | Ex | rWtd | CZ10 | Lamp | 0 | 0 | BaseRatio | 20 | 0.00159 | 0 | 23.3 | 0.00269 | -0.347 | 20 | 0.00159 | 0 | 23.3 | 0.00269 | -0.347 | Res-Lighting-InGen_CFLratio0347_CFLscw-15w | None | Res-Lighting-InGen_CFLratio0347_CFLscw-15wSDGDMoExCZ10
Res-Iltg-dWatt-CFL |  |  |  | SDG | DMo | Ex | rWtd | CZ14 | Lamp | 0 | 0 | BaseRatio | 20 | 0.00159 | 0 | 20.4 | 0.00183 | -0.36 | 20 | 0.00159 | 0 | 20.4 | 0.00183 | -0.36 | Res-Lighting-InGen_CFLratio0347_CFLscw-15w | None | Res-Lighting-InGen_CFLratio0347_CFLscw-15wSDGDMoExCZ14
Res-Iltg-dWatt-CFL |  |  |  | SDG | DMo | Ex | rWtd | CZ15 | Lamp | 0 | 0 | BaseRatio | 20 | 0.00163 | 0 | 23.7 | 0.0023 | -0.243 | 20 | 0.00163 | 0 | 23.7 | 0.0023 | -0.243 | Res-Lighting-InGen_CFLratio0347_CFLscw-15w | None | Res-Lighting-InGen_CFLratio0347_CFLscw-15wSDGDMoExCZ15
Res-Iltg-dWatt-CFL |  |  |  | SDG | DMo | Ex | rWtd | IOU | Lamp | 0 | 0 | BaseRatio | 20 | 0.00167 | 0 | 21.9 | 0.00232 | -0.32 | 20 | 0.00167 | 0 | 21.9 | 0.00232 | -0.32 | Res-Lighting-InGen_CFLratio0347_CFLscw-15w | None | Res-Lighting-InGen_CFLratio0347_CFLscw-15wSDGDMoExIOU
Res-Iltg-dWatt-CFL |  |  |  | SDG | DMo | New | rWtd | CZ06 | Lamp | 0 | 0 | BaseRatio | 20 | 0.00159 | 0 | 22.2 | 0.00218 | -0.296 | 20 | 0.00159 | 0 | 22.2 | 0.00218 | -0.296 | Res-Lighting-InGen_CFLratio0347_CFLscw-15w | None | Res-Lighting-InGen_CFLratio0347_CFLscw-15wSDGDMoNewCZ06
Res-Iltg-dWatt-CFL |  |  |  | SDG | DMo | New | rWtd | CZ07 | Lamp | 0 | 0 | BaseRatio | 20 | 0.00174 | 0 | 21.8 | 0.00211 | -0.253 | 20 | 0.00174 | 0 | 21.8 | 0.00211 | -0.253 | Res-Lighting-InGen_CFLratio0347_CFLscw-15w | None | Res-Lighting-InGen_CFLratio0347_CFLscw-15wSDGDMoNewCZ07
Res-Iltg-dWatt-CFL |  |  |  | SDG | DMo | New | rWtd | CZ08 | Lamp | 0 | 0 | BaseRatio | 20 | 0.00174 | 0 | 23.1 | 0.00245 | -0.267 | 20 | 0.00174 | 0 | 23.1 | 0.00245 | -0.267 | Res-Lighting-InGen_CFLratio0347_CFLscw-15w | None | Res-Lighting-InGen_CFLratio0347_CFLscw-15wSDGDMoNewCZ08
Res-Iltg-dWatt-CFL |  |  |  | SDG | DMo | New | rWtd | CZ10 | Lamp | 0 | 0 | BaseRatio | 20 | 0.00159 | 0 | 23.2 | 0.00243 | -0.355 | 20 | 0.00159 | 0 | 23.2 | 0.00243 | -0.355 | Res-Lighting-InGen_CFLratio0347_CFLscw-15w | None | Res-Lighting-InGen_CFLratio0347_CFLscw-15wSDGDMoNewCZ10
Res-Iltg-dWatt-CFL |  |  |  | SDG | DMo | New | rWtd | CZ14 | Lamp | 0 | 0 | BaseRatio | 20 | 0.00159 | 0 | 23 | 0.00234 | -0.393 | 20 | 0.00159 | 0 | 23 | 0.00234 | -0.393 | Res-Lighting-InGen_CFLratio0347_CFLscw-15w | None | Res-Lighting-InGen_CFLratio0347_CFLscw-15wSDGDMoNewCZ14
Res-Iltg-dWatt-CFL |  |  |  | SDG | DMo | New | rWtd | CZ15 | Lamp | 0 | 0 | BaseRatio | 20 | 0.00163 | 0 | 24.3 | 0.00242 | -0.253 | 20 | 0.00163 | 0 | 24.3 | 0.00242 | -0.253 | Res-Lighting-InGen_CFLratio0347_CFLscw-15w | None | Res-Lighting-InGen_CFLratio0347_CFLscw-15wSDGDMoNewCZ15
Res-Iltg-dWatt-CFL |  |  |  | SDG | DMo | New | rWtd | IOU | Lamp | 0 | 0 | BaseRatio | 20 | 0.00163 | 0 | 22.8 | 0.00235 | -0.326 | 20 | 0.00163 | 0 | 22.8 | 0.00235 | -0.326 | Res-Lighting-InGen_CFLratio0347_CFLscw-15w | None | Res-Lighting-InGen_CFLratio0347_CFLscw-15wSDGDMoNewIOU
Res-Iltg-dWatt-CFL |  |  |  | SDG | MFm | Ex | rWtd | CZ06 | Lamp | 0 | 0 | BaseRatio | 20 | 0.00159 | 0 | 20.2 | 0.00194 | -0.314 | 20 | 0.00159 | 0 | 20.2 | 0.00194 | -0.314 | Res-Lighting-InGen_CFLratio0347_CFLscw-15w | None | Res-Lighting-InGen_CFLratio0347_CFLscw-15wSDGMFmExCZ06
Res-Iltg-dWatt-CFL |  |  |  | SDG | MFm | Ex | rWtd | CZ07 | Lamp | 0 | 0 | BaseRatio | 20 | 0.00174 | 0 | 20.4 | 0.00196 | -0.223 | 20 | 0.00174 | 0 | 20.4 | 0.00196 | -0.223 | Res-Lighting-InGen_CFLratio0347_CFLscw-15w | None | Res-Lighting-InGen_CFLratio0347_CFLscw-15wSDGMFmExCZ07
Res-Iltg-dWatt-CFL |  |  |  | SDG | MFm | Ex | rWtd | CZ08 | Lamp | 0 | 0 | BaseRatio | 20 | 0.00174 | 0 | 21.8 | 0.00237 | -0.25 | 20 | 0.00174 | 0 | 21.8 | 0.00237 | -0.25 | Res-Lighting-InGen_CFLratio0347_CFLscw-15w | None | Res-Lighting-InGen_CFLratio0347_CFLscw-15wSDGMFmExCZ08
Res-Iltg-dWatt-CFL |  |  |  | SDG | MFm | Ex | rWtd | CZ10 | Lamp | 0 | 0 | BaseRatio | 20 | 0.00159 | 0 | 21.3 | 0.0023 | -0.3 | 20 | 0.00159 | 0 | 21.3 | 0.0023 | -0.3 | Res-Lighting-InGen_CFLratio0347_CFLscw-15w | None | Res-Lighting-InGen_CFLratio0347_CFLscw-15wSDGMFmExCZ10
Res-Iltg-dWatt-CFL |  |  |  | SDG | MFm | Ex | rWtd | CZ14 | Lamp | 0 | 0 | BaseRatio | 20 | 0.00159 | 0 | 22.6 | 0.00228 | -0.349 | 20 | 0.00159 | 0 | 22.6 | 0.00228 | -0.349 | Res-Lighting-InGen_CFLratio0347_CFLscw-15w | None | Res-Lighting-InGen_CFLratio0347_CFLscw-15wSDGMFmExCZ14
Res-Iltg-dWatt-CFL |  |  |  | SDG | MFm | Ex | rWtd | CZ15 | Lamp | 0 | 0 | BaseRatio | 20 | 0.00163 | 0 | 24.6 | 0.00237 | -0.167 | 20 | 0.00163 | 0 | 24.6 | 0.00237 | -0.167 | Res-Lighting-InGen_CFLratio0347_CFLscw-15w | None | Res-Lighting-InGen_CFLratio0347_CFLscw-15wSDGMFmExCZ15
Res-Iltg-dWatt-CFL |  |  |  | SDG | MFm | Ex | rWtd | IOU | Lamp | 0 | 0 | BaseRatio | 20 | 0.0017 | 0 | 20.6 | 0.00206 | -0.245 | 20 | 0.0017 | 0 | 20.6 | 0.00206 | -0.245 | Res-Lighting-InGen_CFLratio0347_CFLscw-15w | None | Res-Lighting-InGen_CFLratio0347_CFLscw-15wSDGMFmExIOU
Res-Iltg-dWatt-CFL |  |  |  | SDG | MFm | New | rWtd | CZ06 | Lamp | 0 | 0 | BaseRatio | 20 | 0.00159 | 0 | 21.4 | 0.00237 | -0.236 | 20 | 0.00159 | 0 | 21.4 | 0.00237 | -0.236 | Res-Lighting-InGen_CFLratio0347_CFLscw-15w | None | Res-Lighting-InGen_CFLratio0347_CFLscw-15wSDGMFmNewCZ06
Res-Iltg-dWatt-CFL |  |  |  | SDG | MFm | New | rWtd | CZ07 | Lamp | 0 | 0 | BaseRatio | 20 | 0.00174 | 0 | 22.3 | 0.00215 | -0.0722 | 20 | 0.00174 | 0 | 22.3 | 0.00215 | -0.0722 | Res-Lighting-InGen_CFLratio0347_CFLscw-15w | None | Res-Lighting-InGen_CFLratio0347_CFLscw-15wSDGMFmNewCZ07
Res-Iltg-dWatt-CFL |  |  |  | SDG | MFm | New | rWtd | CZ08 | Lamp | 0 | 0 | BaseRatio | 20 | 0.00174 | 0 | 22.8 | 0.00249 | -0.176 | 20 | 0.00174 | 0 | 22.8 | 0.00249 | -0.176 | Res-Lighting-InGen_CFLratio0347_CFLscw-15w | None | Res-Lighting-InGen_CFLratio0347_CFLscw-15wSDGMFmNewCZ08
Res-Iltg-dWatt-CFL |  |  |  | SDG | MFm | New | rWtd | CZ10 | Lamp | 0 | 0 | BaseRatio | 20 | 0.00159 | 0 | 20.6 | 0.00181 | -0.193 | 20 | 0.00159 | 0 | 20.6 | 0.00181 | -0.193 | Res-Lighting-InGen_CFLratio0347_CFLscw-15w | None | Res-Lighting-InGen_CFLratio0347_CFLscw-15wSDGMFmNewCZ10
Res-Iltg-dWatt-CFL |  |  |  | SDG | MFm | New | rWtd | CZ14 | Lamp | 0 | 0 | BaseRatio | 20 | 0.00159 | 0 | 22 | 0.00212 | -0.282 | 20 | 0.00159 | 0 | 22 | 0.00212 | -0.282 | Res-Lighting-InGen_CFLratio0347_CFLscw-15w | None | Res-Lighting-InGen_CFLratio0347_CFLscw-15wSDGMFmNewCZ14
Res-Iltg-dWatt-CFL |  |  |  | SDG | MFm | New | rWtd | CZ15 | Lamp | 0 | 0 | BaseRatio | 20 | 0.00163 | 0 | 23.1 | 0.00215 | -0.0863 | 20 | 0.00163 | 0 | 23.1 | 0.00215 | -0.0863 | Res-Lighting-InGen_CFLratio0347_CFLscw-15w | None | Res-Lighting-InGen_CFLratio0347_CFLscw-15wSDGMFmNewCZ15
Res-Iltg-dWatt-CFL |  |  |  | SDG | MFm | New | rWtd | IOU | Lamp | 0 | 0 | BaseRatio | 20 | 0.0017 | 0 | 22 | 0.00215 | -0.123 | 20 | 0.0017 | 0 | 22 | 0.00215 | -0.123 | Res-Lighting-InGen_CFLratio0347_CFLscw-15w | None | Res-Lighting-InGen_CFLratio0347_CFLscw-15wSDGMFmNewIOU
Res-Iltg-dWatt-CFL |  |  |  | SDG | Res | Ex | rWtd | CZ06 | Lamp | 0 | 0 | BaseRatio | 20 | 0.00159 | 0 | 20.3 | 0.00207 | -0.391 | 20 | 0.00159 | 0 | 20.3 | 0.00207 | -0.391 | Res-Lighting-InGen_CFLratio0347_CFLscw-15w | None | Res-Lighting-InGen_CFLratio0347_CFLscw-15wSDGResExCZ06
Res-Iltg-dWatt-CFL |  |  |  | SDG | Res | Ex | rWtd | CZ07 | Lamp | 0 | 0 | BaseRatio | 20 | 0.00174 | 0 | 20.3 | 0.00207 | -0.335 | 20 | 0.00174 | 0 | 20.3 | 0.00207 | -0.335 | Res-Lighting-InGen_CFLratio0347_CFLscw-15w | None | Res-Lighting-InGen_CFLratio0347_CFLscw-15wSDGResExCZ07
Res-Iltg-dWatt-CFL |  |  |  | SDG | Res | Ex | rWtd | CZ08 | Lamp | 0 | 0 | BaseRatio | 20 | 0.00174 | 0 | 21.8 | 0.00243 | -0.299 | 20 | 0.00174 | 0 | 21.8 | 0.00243 | -0.299 | Res-Lighting-InGen_CFLratio0347_CFLscw-15w | None | Res-Lighting-InGen_CFLratio0347_CFLscw-15wSDGResExCZ08
Res-Iltg-dWatt-CFL |  |  |  | SDG | Res | Ex | rWtd | CZ10 | Lamp | 0 | 0 | BaseRatio | 20 | 0.00159 | 0 | 21.5 | 0.00234 | -0.392 | 20 | 0.00159 | 0 | 21.5 | 0.00234 | -0.392 | Res-Lighting-InGen_CFLratio0347_CFLscw-15w | None | Res-Lighting-InGen_CFLratio0347_CFLscw-15wSDGResExCZ10
Res-Iltg-dWatt-CFL |  |  |  | SDG | Res | Ex | rWtd | CZ14 | Lamp | 0 | 0 | BaseRatio | 20 | 0.00159 | 0 | 21.7 | 0.00214 | -0.445 | 20 | 0.00159 | 0 | 21.7 | 0.00214 | -0.445 | Res-Lighting-InGen_CFLratio0347_CFLscw-15w | None | Res-Lighting-InGen_CFLratio0347_CFLscw-15wSDGResExCZ14
Res-Iltg-dWatt-CFL |  |  |  | SDG | Res | Ex | rWtd | CZ15 | Lamp | 0 | 0 | BaseRatio | 20 | 0.00163 | 0 | 24.4 | 0.00264 | -0.27 | 20 | 0.00163 | 0 | 24.4 | 0.00264 | -0.27 | Res-Lighting-InGen_CFLratio0347_CFLscw-15w | None | Res-Lighting-InGen_CFLratio0347_CFLscw-15wSDGResExCZ15
Res-Iltg-dWatt-CFL |  |  |  | SDG | Res | Ex | rWtd | IOU | Lamp | 0 | 0 | BaseRatio | 20 | 0.00168 | 0 | 20.7 | 0.00214 | -0.353 | 20 | 0.00168 | 0 | 20.7 | 0.00214 | -0.353 | Res-Lighting-InGen_CFLratio0347_CFLscw-15w | None | Res-Lighting-InGen_CFLratio0347_CFLscw-15wSDGResExIOU
Res-Iltg-dWatt-CFL |  |  |  | SDG | Res | New | rWtd | CZ06 | Lamp | 0 | 0 | BaseRatio | 20 | 0.00159 | 0 | 20.2 | 0.00216 | -0.371 | 20 | 0.00159 | 0 | 20.2 | 0.00216 | -0.371 | Res-Lighting-InGen_CFLratio0347_CFLscw-15w | None | Res-Lighting-InGen_CFLratio0347_CFLscw-15wSDGResNewCZ06
Res-Iltg-dWatt-CFL |  |  |  | SDG | Res | New | rWtd | CZ07 | Lamp | 0 | 0 | BaseRatio | 20 | 0.00174 | 0 | 21.1 | 0.00207 | -0.279 | 20 | 0.00174 | 0 | 21.1 | 0.00207 | -0.279 | Res-Lighting-InGen_CFLratio0347_CFLscw-15w | None | Res-Lighting-InGen_CFLratio0347_CFLscw-15wSDGResNewCZ07
Res-Iltg-dWatt-CFL |  |  |  | SDG | Res | New | rWtd | CZ08 | Lamp | 0 | 0 | BaseRatio | 20 | 0.00174 | 0 | 22.8 | 0.00251 | -0.204 | 20 | 0.00174 | 0 | 22.8 | 0.00251 | -0.204 | Res-Lighting-InGen_CFLratio0347_CFLscw-15w | None | Res-Lighting-InGen_CFLratio0347_CFLscw-15wSDGResNewCZ08
Res-Iltg-dWatt-CFL |  |  |  | SDG | Res | New | rWtd | CZ10 | Lamp | 0 | 0 | BaseRatio | 20 | 0.00159 | 0 | 22.1 | 0.00236 | -0.37 | 20 | 0.00159 | 0 | 22.1 | 0.00236 | -0.37 | Res-Lighting-InGen_CFLratio0347_CFLscw-15w | None | Res-Lighting-InGen_CFLratio0347_CFLscw-15wSDGResNewCZ10
Res-Iltg-dWatt-CFL |  |  |  | SDG | Res | New | rWtd | CZ14 | Lamp | 0 | 0 | BaseRatio | 20 | 0.00159 | 0 | 20.5 | 0.00184 | -0.489 | 20 | 0.00159 | 0 | 20.5 | 0.00184 | -0.489 | Res-Lighting-InGen_CFLratio0347_CFLscw-15w | None | Res-Lighting-InGen_CFLratio0347_CFLscw-15wSDGResNewCZ14
Res-Iltg-dWatt-CFL |  |  |  | SDG | Res | New | rWtd | IOU | Lamp | 0 | 0 | BaseRatio | 20 | 0.00167 | 0 | 21.3 | 0.0022 | -0.319 | 20 | 0.00167 | 0 | 21.3 | 0.0022 | -0.319 | Res-Lighting-InGen_CFLratio0347_CFLscw-15w | None | Res-Lighting-InGen_CFLratio0347_CFLscw-15wSDGResNewIOU
Res-Iltg-dWatt-CFL |  |  |  | SDG | SFm | Ex | rWtd | CZ06 | Lamp | 0 | 0 | BaseRatio | 20 | 0.00159 | 0 | 20.3 | 0.0021 | -0.411 | 20 | 0.00159 | 0 | 20.3 | 0.0021 | -0.411 | Res-Lighting-InGen_CFLratio0347_CFLscw-15w | None | Res-Lighting-InGen_CFLratio0347_CFLscw-15wSDGSFmExCZ06
Res-Iltg-dWatt-CFL |  |  |  | SDG | SFm | Ex | rWtd | CZ07 | Lamp | 0 | 0 | BaseRatio | 20 | 0.00174 | 0 | 20.3 | 0.00213 | -0.4 | 20 | 0.00174 | 0 | 20.3 | 0.00213 | -0.4 | Res-Lighting-InGen_CFLratio0347_CFLscw-15w | None | Res-Lighting-InGen_CFLratio0347_CFLscw-15wSDGSFmExCZ07
Res-Iltg-dWatt-CFL |  |  |  | SDG | SFm | Ex | rWtd | CZ08 | Lamp | 0 | 0 | BaseRatio | 20 | 0.00174 | 0 | 21.7 | 0.0025 | -0.385 | 20 | 0.00174 | 0 | 21.7 | 0.0025 | -0.385 | Res-Lighting-InGen_CFLratio0347_CFLscw-15w | None | Res-Lighting-InGen_CFLratio0347_CFLscw-15wSDGSFmExCZ08
Res-Iltg-dWatt-CFL |  |  |  | SDG | SFm | Ex | rWtd | CZ10 | Lamp | 0 | 0 | BaseRatio | 20 | 0.00159 | 0 | 21.4 | 0.00231 | -0.43 | 20 | 0.00159 | 0 | 21.4 | 0.00231 | -0.43 | Res-Lighting-InGen_CFLratio0347_CFLscw-15w | None | Res-Lighting-InGen_CFLratio0347_CFLscw-15wSDGSFmExCZ10
Res-Iltg-dWatt-CFL |  |  |  | SDG | SFm | Ex | rWtd | CZ14 | Lamp | 0 | 0 | BaseRatio | 20 | 0.00159 | 0 | 21.9 | 0.00217 | -0.459 | 20 | 0.00159 | 0 | 21.9 | 0.00217 | -0.459 | Res-Lighting-InGen_CFLratio0347_CFLscw-15w | None | Res-Lighting-InGen_CFLratio0347_CFLscw-15wSDGSFmExCZ14
Res-Iltg-dWatt-CFL |  |  |  | SDG | SFm | Ex | rWtd | CZ15 | Lamp | 0 | 0 | BaseRatio | 20 | 0.00163 | 0 | 24.4 | 0.00266 | -0.278 | 20 | 0.00163 | 0 | 24.4 | 0.00266 | -0.278 | Res-Lighting-InGen_CFLratio0347_CFLscw-15w | None | Res-Lighting-InGen_CFLratio0347_CFLscw-15wSDGSFmExCZ15
Res-Iltg-dWatt-CFL |  |  |  | SDG | SFm | Ex | rWtd | IOU | Lamp | 0 | 0 | BaseRatio | 20 | 0.00167 | 0 | 20.6 | 0.00217 | -0.408 | 20 | 0.00167 | 0 | 20.6 | 0.00217 | -0.408 | Res-Lighting-InGen_CFLratio0347_CFLscw-15w | None | Res-Lighting-InGen_CFLratio0347_CFLscw-15wSDGSFmExIOU
Res-Iltg-dWatt-CFL |  |  |  | SDG | SFm | New | rWtd | CZ06 | Lamp | 0 | 0 | BaseRatio | 20 | 0.00159 | 0 | 20.2 | 0.00215 | -0.378 | 20 | 0.00159 | 0 | 20.2 | 0.00215 | -0.378 | Res-Lighting-InGen_CFLratio0347_CFLscw-15w | None | Res-Lighting-InGen_CFLratio0347_CFLscw-15wSDGSFmNewCZ06
Res-Iltg-dWatt-CFL |  |  |  | SDG | SFm | New | rWtd | CZ07 | Lamp | 0 | 0 | BaseRatio | 20 | 0.00174 | 0 | 20.7 | 0.00205 | -0.342 | 20 | 0.00174 | 0 | 20.7 | 0.00205 | -0.342 | Res-Lighting-InGen_CFLratio0347_CFLscw-15w | None | Res-Lighting-InGen_CFLratio0347_CFLscw-15wSDGSFmNewCZ07
Res-Iltg-dWatt-CFL |  |  |  | SDG | SFm | New | rWtd | CZ08 | Lamp | 0 | 0 | BaseRatio | 20 | 0.00174 | 0 | 22.8 | 0.00258 | -0.316 | 20 | 0.00174 | 0 | 22.8 | 0.00258 | -0.316 | Res-Lighting-InGen_CFLratio0347_CFLscw-15w | None | Res-Lighting-InGen_CFLratio0347_CFLscw-15wSDGSFmNewCZ08
Res-Iltg-dWatt-CFL |  |  |  | SDG | SFm | New | rWtd | CZ10 | Lamp | 0 | 0 | BaseRatio | 20 | 0.00159 | 0 | 22.2 | 0.00244 | -0.4 | 20 | 0.00159 | 0 | 22.2 | 0.00244 | -0.4 | Res-Lighting-InGen_CFLratio0347_CFLscw-15w | None | Res-Lighting-InGen_CFLratio0347_CFLscw-15wSDGSFmNewCZ10
Res-Iltg-dWatt-CFL |  |  |  | SDG | SFm | New | rWtd | CZ14 | Lamp | 0 | 0 | BaseRatio | 20 | 0.00159 | 0 | 20.5 | 0.00184 | -0.489 | 20 | 0.00159 | 0 | 20.5 | 0.00184 | -0.489 | Res-Lighting-InGen_CFLratio0347_CFLscw-15w | None | Res-Lighting-InGen_CFLratio0347_CFLscw-15wSDGSFmNewCZ14
Res-Iltg-dWatt-CFL |  |  |  | SDG | SFm | New | rWtd | CZ15 | Lamp | 0 | 0 | BaseRatio | 20 | 0.00163 | 0 | 22.4 | 0.00216 | -0.268 | 20 | 0.00163 | 0 | 22.4 | 0.00216 | -0.268 | Res-Lighting-InGen_CFLratio0347_CFLscw-15w | None | Res-Lighting-InGen_CFLratio0347_CFLscw-15wSDGSFmNewCZ15
Res-Iltg-dWatt-CFL |  |  |  | SDG | SFm | New | rWtd | IOU | Lamp | 0 | 0 | BaseRatio | 20 | 0.00167 | 0 | 21 | 0.0022 | -0.368 | 20 | 0.00167 | 0 | 21 | 0.0022 | -0.368 | Res-Lighting-InGen_CFLratio0347_CFLscw-15w | None | Res-Lighting-InGen_CFLratio0347_CFLscw-15wSDGSFmNewIOU
Com-Iltg-dWatt-LF_OSbldg |  |  |  | PGE | Asm | 1975 | cWtd | CZ01 | Fixture | 0 | 0 | Delta | 138 | 0.028 | 0 | 131 | 0.032 | -2.65 | 0 | 0 | 0 | 0 | 0 | 0 | Com-Lighting-InGen_T12-48in-115w_T5-46in-64w_T5-46in-64w | Default_Bldg_OS | Com-Lighting-InGen_T12-48in-115w_T5-46in-64w_T5-46in-64wPGEAsm1975CZ01
Com-Iltg-dWatt-LF_OSbldg |  |  |  | PGE | Asm | 1975 | cWtd | CZ02 | Fixture | 0 | 0 | Delta | 138 | 0.028 | 0 | 143 | 0.0326 | -1.49 | 0 | 0 | 0 | 0 | 0 | 0 | Com-Lighting-InGen_T12-48in-115w_T5-46in-64w_T5-46in-64w | Default_Bldg_OS | Com-Lighting-InGen_T12-48in-115w_T5-46in-64w_T5-46in-64wPGEAsm1975CZ02
Com-Iltg-dWatt-LF_OSbldg |  |  |  | PGE | Asm | 1975 | cWtd | CZ03 | Fixture | 0 | 0 | Delta | 138 | 0.028 | 0 | 141 | 0.0326 | -1.65 | 0 | 0 | 0 | 0 | 0 | 0 | Com-Lighting-InGen_T12-48in-115w_T5-46in-64w_T5-46in-64w | Default_Bldg_OS | Com-Lighting-InGen_T12-48in-115w_T5-46in-64w_T5-46in-64wPGEAsm1975CZ03
Com-Iltg-dWatt-LF_OSbldg |  |  |  | PGE | Asm | 1975 | cWtd | CZ04 | Fixture | 0 | 0 | Delta | 138 | 0.028 | 0 | 145 | 0.0325 | -1.23 | 0 | 0 | 0 | 0 | 0 | 0 | Com-Lighting-InGen_T12-48in-115w_T5-46in-64w_T5-46in-64w | Default_Bldg_OS | Com-Lighting-InGen_T12-48in-115w_T5-46in-64w_T5-46in-64wPGEAsm1975CZ04
Com-Iltg-dWatt-LF_OSbldg |  |  |  | PGE | Asm | 1975 | cWtd | CZ05 | Fixture | 0 | 0 | Delta | 138 | 0.028 | 0 | 142 | 0.0321 | -1.48 | 0 | 0 | 0 | 0 | 0 | 0 | Com-Lighting-InGen_T12-48in-115w_T5-46in-64w_T5-46in-64w | Default_Bldg_OS | Com-Lighting-InGen_T12-48in-115w_T5-46in-64w_T5-46in-64wPGEAsm1975CZ05
Com-Iltg-dWatt-LF_OSbldg |  |  |  | PGE | Asm | 1975 | cWtd | CZ11 | Fixture | 0 | 0 | Delta | 138 | 0.028 | 0 | 145 | 0.0325 | -1.29 | 0 | 0 | 0 | 0 | 0 | 0 | Com-Lighting-InGen_T12-48in-115w_T5-46in-64w_T5-46in-64w | Default_Bldg_OS | Com-Lighting-InGen_T12-48in-115w_T5-46in-64w_T5-46in-64wPGEAsm1975CZ11
Com-Iltg-dWatt-LF_OSbldg |  |  |  | PGE | Asm | 1975 | cWtd | CZ12 | Fixture | 0 | 0 | Delta | 138 | 0.028 | 0 | 144 | 0.0328 | -1.37 | 0 | 0 | 0 | 0 | 0 | 0 | Com-Lighting-InGen_T12-48in-115w_T5-46in-64w_T5-46in-64w | Default_Bldg_OS | Com-Lighting-InGen_T12-48in-115w_T5-46in-64w_T5-46in-64wPGEAsm1975CZ12
Com-Iltg-dWatt-LF_OSbldg |  |  |  | PGE | Asm | 1975 | cWtd | CZ13 | Fixture | 0 | 0 | Delta | 138 | 0.028 | 0 | 145 | 0.0325 | -1.26 | 0 | 0 | 0 | 0 | 0 | 0 | Com-Lighting-InGen_T12-48in-115w_T5-46in-64w_T5-46in-64w | Default_Bldg_OS | Com-Lighting-InGen_T12-48in-115w_T5-46in-64w_T5-46in-64wPGEAsm1975CZ13
Com-Iltg-dWatt-LF_OSbldg |  |  |  | PGE | Asm | 1975 | cWtd | CZ16 | Fixture | 0 | 0 | Delta | 138 | 0.028 | 0 | 135 | 0.0321 | -1.98 | 0 | 0 | 0 | 0 | 0 | 0 | Com-Lighting-InGen_T12-48in-115w_T5-46in-64w_T5-46in-64w | Default_Bldg_OS | Com-Lighting-InGen_T12-48in-115w_T5-46in-64w_T5-46in-64wPGEAsm1975CZ16
Com-Iltg-dWatt-LF_OSbldg |  |  |  | PGE | Asm | 1975 | cWtd | IOU | Fixture | 0 | 0 | Delta | 138 | 0.028 | 0 | 144 | 0.0326 | -1.45 | 0 | 0 | 0 | 0 | 0 | 0 | Com-Lighting-InGen_T12-48in-115w_T5-46in-64w_T5-46in-64w | Default_Bldg_OS | Com-Lighting-InGen_T12-48in-115w_T5-46in-64w_T5-46in-64wPGEAsm1975IOU
Com-Iltg-dWatt-LF_OSbldg |  |  |  | PGE | Asm | 1985 | cWtd | CZ01 | Fixture | 0 | 0 | Delta | 138 | 0.028 | 0 | 131 | 0.032 | -2.65 | 0 | 0 | 0 | 0 | 0 | 0 | Com-Lighting-InGen_T12-48in-115w_T5-46in-64w_T5-46in-64w | Default_Bldg_OS | Com-Lighting-InGen_T12-48in-115w_T5-46in-64w_T5-46in-64wPGEAsm1985CZ01
Com-Iltg-dWatt-LF_OSbldg |  |  |  | PGE | Asm | 1985 | cWtd | CZ02 | Fixture | 0 | 0 | Delta | 138 | 0.028 | 0 | 143 | 0.0326 | -1.49 | 0 | 0 | 0 | 0 | 0 | 0 | Com-Lighting-InGen_T12-48in-115w_T5-46in-64w_T5-46in-64w | Default_Bldg_OS | Com-Lighting-InGen_T12-48in-115w_T5-46in-64w_T5-46in-64wPGEAsm1985CZ02
Com-Iltg-dWatt-LF_OSbldg |  |  |  | PGE | Asm | 1985 | cWtd | CZ03 | Fixture | 0 | 0 | Delta | 138 | 0.028 | 0 | 141 | 0.0326 | -1.65 | 0 | 0 | 0 | 0 | 0 | 0 | Com-Lighting-InGen_T12-48in-115w_T5-46in-64w_T5-46in-64w | Default_Bldg_OS | Com-Lighting-InGen_T12-48in-115w_T5-46in-64w_T5-46in-64wPGEAsm1985CZ03
Com-Iltg-dWatt-LF_OSbldg |  |  |  | PGE | Asm | 1985 | cWtd | CZ04 | Fixture | 0 | 0 | Delta | 138 | 0.028 | 0 | 145 | 0.0325 | -1.23 | 0 | 0 | 0 | 0 | 0 | 0 | Com-Lighting-InGen_T12-48in-115w_T5-46in-64w_T5-46in-64w | Default_Bldg_OS | Com-Lighting-InGen_T12-48in-115w_T5-46in-64w_T5-46in-64wPGEAsm1985CZ04
Com-Iltg-dWatt-LF_OSbldg |  |  |  | PGE | Asm | 1985 | cWtd | CZ05 | Fixture | 0 | 0 | Delta | 138 | 0.028 | 0 | 142 | 0.0321 | -1.48 | 0 | 0 | 0 | 0 | 0 | 0 | Com-Lighting-InGen_T12-48in-115w_T5-46in-64w_T5-46in-64w | Default_Bldg_OS | Com-Lighting-InGen_T12-48in-115w_T5-46in-64w_T5-46in-64wPGEAsm1985CZ05
Com-Iltg-dWatt-LF_OSbldg |  |  |  | PGE | Asm | 1985 | cWtd | CZ11 | Fixture | 0 | 0 | Delta | 138 | 0.028 | 0 | 145 | 0.0325 | -1.29 | 0 | 0 | 0 | 0 | 0 | 0 | Com-Lighting-InGen_T12-48in-115w_T5-46in-64w_T5-46in-64w | Default_Bldg_OS | Com-Lighting-InGen_T12-48in-115w_T5-46in-64w_T5-46in-64wPGEAsm1985CZ11
Com-Iltg-dWatt-LF_OSbldg |  |  |  | PGE | Asm | 1985 | cWtd | CZ12 | Fixture | 0 | 0 | Delta | 138 | 0.028 | 0 | 144 | 0.0328 | -1.37 | 0 | 0 | 0 | 0 | 0 | 0 | Com-Lighting-InGen_T12-48in-115w_T5-46in-64w_T5-46in-64w | Default_Bldg_OS | Com-Lighting-InGen_T12-48in-115w_T5-46in-64w_T5-46in-64wPGEAsm1985CZ12
Com-Iltg-dWatt-LF_OSbldg |  |  |  | PGE | Asm | 1985 | cWtd | CZ13 | Fixture | 0 | 0 | Delta | 138 | 0.028 | 0 | 145 | 0.0325 | -1.26 | 0 | 0 | 0 | 0 | 0 | 0 | Com-Lighting-InGen_T12-48in-115w_T5-46in-64w_T5-46in-64w | Default_Bldg_OS | Com-Lighting-InGen_T12-48in-115w_T5-46in-64w_T5-46in-64wPGEAsm1985CZ13
Com-Iltg-dWatt-LF_OSbldg |  |  |  | PGE | Asm | 1985 | cWtd | CZ16 | Fixture | 0 | 0 | Delta | 138 | 0.028 | 0 | 135 | 0.0321 | -1.98 | 0 | 0 | 0 | 0 | 0 | 0 | Com-Lighting-InGen_T12-48in-115w_T5-46in-64w_T5-46in-64w | Default_Bldg_OS | Com-Lighting-InGen_T12-48in-115w_T5-46in-64w_T5-46in-64wPGEAsm1985CZ16
Com-Iltg-dWatt-LF_OSbldg |  |  |  | PGE | Asm | 1985 | cWtd | IOU | Fixture | 0 | 0 | Delta | 138 | 0.028 | 0 | 144 | 0.0326 | -1.45 | 0 | 0 | 0 | 0 | 0 | 0 | Com-Lighting-InGen_T12-48in-115w_T5-46in-64w_T5-46in-64w | Default_Bldg_OS | Com-Lighting-InGen_T12-48in-115w_T5-46in-64w_T5-46in-64wPGEAsm1985IOU
Com-Iltg-dWatt-LF_OSbldg |  |  |  | PGE | Asm | 1996 | cWtd | CZ01 | Fixture | 0 | 0 | Delta | 138 | 0.028 | 0 | 131 | 0.032 | -2.65 | 0 | 0 | 0 | 0 | 0 | 0 | Com-Lighting-InGen_T12-48in-115w_T5-46in-64w_T5-46in-64w | Default_Bldg_OS | Com-Lighting-InGen_T12-48in-115w_T5-46in-64w_T5-46in-64wPGEAsm1996CZ01
Com-Iltg-dWatt-LF_OSbldg |  |  |  | PGE | Asm | 1996 | cWtd | CZ02 | Fixture | 0 | 0 | Delta | 138 | 0.028 | 0 | 143 | 0.0326 | -1.49 | 0 | 0 | 0 | 0 | 0 | 0 | Com-Lighting-InGen_T12-48in-115w_T5-46in-64w_T5-46in-64w | Default_Bldg_OS | Com-Lighting-InGen_T12-48in-115w_T5-46in-64w_T5-46in-64wPGEAsm1996CZ02
Com-Iltg-dWatt-LF_OSbldg |  |  |  | PGE | Asm | 1996 | cWtd | CZ03 | Fixture | 0 | 0 | Delta | 138 | 0.028 | 0 | 141 | 0.0326 | -1.65 | 0 | 0 | 0 | 0 | 0 | 0 | Com-Lighting-InGen_T12-48in-115w_T5-46in-64w_T5-46in-64w | Default_Bldg_OS | Com-Lighting-InGen_T12-48in-115w_T5-46in-64w_T5-46in-64wPGEAsm1996CZ03
Com-Iltg-dWatt-LF_OSbldg |  |  |  | PGE | Asm | 1996 | cWtd | CZ04 | Fixture | 0 | 0 | Delta | 138 | 0.028 | 0 | 145 | 0.0325 | -1.23 | 0 | 0 | 0 | 0 | 0 | 0 | Com-Lighting-InGen_T12-48in-115w_T5-46in-64w_T5-46in-64w | Default_Bldg_OS | Com-Lighting-InGen_T12-48in-115w_T5-46in-64w_T5-46in-64wPGEAsm1996CZ04
Com-Iltg-dWatt-LF_OSbldg |  |  |  | PGE | Asm | 1996 | cWtd | CZ05 | Fixture | 0 | 0 | Delta | 138 | 0.028 | 0 | 142 | 0.0321 | -1.48 | 0 | 0 | 0 | 0 | 0 | 0 | Com-Lighting-InGen_T12-48in-115w_T5-46in-64w_T5-46in-64w | Default_Bldg_OS | Com-Lighting-InGen_T12-48in-115w_T5-46in-64w_T5-46in-64wPGEAsm1996CZ05
Com-Iltg-dWatt-LF_OSbldg |  |  |  | PGE | Asm | 1996 | cWtd | CZ11 | Fixture | 0 | 0 | Delta | 138 | 0.028 | 0 | 145 | 0.0325 | -1.29 | 0 | 0 | 0 | 0 | 0 | 0 | Com-Lighting-InGen_T12-48in-115w_T5-46in-64w_T5-46in-64w | Default_Bldg_OS | Com-Lighting-InGen_T12-48in-115w_T5-46in-64w_T5-46in-64wPGEAsm1996CZ11
Com-Iltg-dWatt-LF_OSbldg |  |  |  | PGE | Asm | 1996 | cWtd | CZ12 | Fixture | 0 | 0 | Delta | 138 | 0.028 | 0 | 144 | 0.0328 | -1.37 | 0 | 0 | 0 | 0 | 0 | 0 | Com-Lighting-InGen_T12-48in-115w_T5-46in-64w_T5-46in-64w | Default_Bldg_OS | Com-Lighting-InGen_T12-48in-115w_T5-46in-64w_T5-46in-64wPGEAsm1996CZ12
Com-Iltg-dWatt-LF_OSbldg |  |  |  | PGE | Asm | 1996 | cWtd | CZ13 | Fixture | 0 | 0 | Delta | 138 | 0.028 | 0 | 145 | 0.0325 | -1.26 | 0 | 0 | 0 | 0 | 0 | 0 | Com-Lighting-InGen_T12-48in-115w_T5-46in-64w_T5-46in-64w | Default_Bldg_OS | Com-Lighting-InGen_T12-48in-115w_T5-46in-64w_T5-46in-64wPGEAsm1996CZ13
Com-Iltg-dWatt-LF_OSbldg |  |  |  | PGE | Asm | 1996 | cWtd | CZ16 | Fixture | 0 | 0 | Delta | 138 | 0.028 | 0 | 135 | 0.0321 | -1.98 | 0 | 0 | 0 | 0 | 0 | 0 | Com-Lighting-InGen_T12-48in-115w_T5-46in-64w_T5-46in-64w | Default_Bldg_OS | Com-Lighting-InGen_T12-48in-115w_T5-46in-64w_T5-46in-64wPGEAsm1996CZ16
Com-Iltg-dWatt-LF_OSbldg |  |  |  | PGE | Asm | 1996 | cWtd | IOU | Fixture | 0 | 0 | Delta | 138 | 0.028 | 0 | 144 | 0.0326 | -1.45 | 0 | 0 | 0 | 0 | 0 | 0 | Com-Lighting-InGen_T12-48in-115w_T5-46in-64w_T5-46in-64w | Default_Bldg_OS | Com-Lighting-InGen_T12-48in-115w_T5-46in-64w_T5-46in-64wPGEAsm1996IOU
Com-Iltg-dWatt-LF_OSbldg |  |  |  | PGE | Asm | 2003 | cWtd | CZ01 | Fixture | 0 | 0 | Delta | 138 | 0.028 | 0 | 131 | 0.032 | -2.65 | 0 | 0 | 0 | 0 | 0 | 0 | Com-Lighting-InGen_T12-48in-115w_T5-46in-64w_T5-46in-64w | Default_Bldg_OS | Com-Lighting-InGen_T12-48in-115w_T5-46in-64w_T5-46in-64wPGEAsm2003CZ01
Com-Iltg-dWatt-LF_OSbldg |  |  |  | PGE | Asm | 2003 | cWtd | CZ02 | Fixture | 0 | 0 | Delta | 138 | 0.028 | 0 | 143 | 0.0326 | -1.49 | 0 | 0 | 0 | 0 | 0 | 0 | Com-Lighting-InGen_T12-48in-115w_T5-46in-64w_T5-46in-64w | Default_Bldg_OS | Com-Lighting-InGen_T12-48in-115w_T5-46in-64w_T5-46in-64wPGEAsm2003CZ02
Com-Iltg-dWatt-LF_OSbldg |  |  |  | PGE | Asm | 2003 | cWtd | CZ03 | Fixture | 0 | 0 | Delta | 138 | 0.028 | 0 | 141 | 0.0326 | -1.65 | 0 | 0 | 0 | 0 | 0 | 0 | Com-Lighting-InGen_T12-48in-115w_T5-46in-64w_T5-46in-64w | Default_Bldg_OS | Com-Lighting-InGen_T12-48in-115w_T5-46in-64w_T5-46in-64wPGEAsm2003CZ03
Com-Iltg-dWatt-LF_OSbldg |  |  |  | PGE | Asm | 2003 | cWtd | CZ04 | Fixture | 0 | 0 | Delta | 138 | 0.028 | 0 | 145 | 0.0325 | -1.23 | 0 | 0 | 0 | 0 | 0 | 0 | Com-Lighting-InGen_T12-48in-115w_T5-46in-64w_T5-46in-64w | Default_Bldg_OS | Com-Lighting-InGen_T12-48in-115w_T5-46in-64w_T5-46in-64wPGEAsm2003CZ04
Com-Iltg-dWatt-LF_OSbldg |  |  |  | PGE | Asm | 2003 | cWtd | CZ05 | Fixture | 0 | 0 | Delta | 138 | 0.028 | 0 | 142 | 0.0321 | -1.48 | 0 | 0 | 0 | 0 | 0 | 0 | Com-Lighting-InGen_T12-48in-115w_T5-46in-64w_T5-46in-64w | Default_Bldg_OS | Com-Lighting-InGen_T12-48in-115w_T5-46in-64w_T5-46in-64wPGEAsm2003CZ05
Com-Iltg-dWatt-LF_OSbldg |  |  |  | PGE | Asm | 2003 | cWtd | CZ11 | Fixture | 0 | 0 | Delta | 138 | 0.028 | 0 | 145 | 0.0325 | -1.29 | 0 | 0 | 0 | 0 | 0 | 0 | Com-Lighting-InGen_T12-48in-115w_T5-46in-64w_T5-46in-64w | Default_Bldg_OS | Com-Lighting-InGen_T12-48in-115w_T5-46in-64w_T5-46in-64wPGEAsm2003CZ11
Com-Iltg-dWatt-LF_OSbldg |  |  |  | PGE | Asm | 2003 | cWtd | CZ12 | Fixture | 0 | 0 | Delta | 138 | 0.028 | 0 | 144 | 0.0328 | -1.37 | 0 | 0 | 0 | 0 | 0 | 0 | Com-Lighting-InGen_T12-48in-115w_T5-46in-64w_T5-46in-64w | Default_Bldg_OS | Com-Lighting-InGen_T12-48in-115w_T5-46in-64w_T5-46in-64wPGEAsm2003CZ12
Com-Iltg-dWatt-LF_OSbldg |  |  |  | PGE | Asm | 2003 | cWtd | CZ13 | Fixture | 0 | 0 | Delta | 138 | 0.028 | 0 | 145 | 0.0325 | -1.26 | 0 | 0 | 0 | 0 | 0 | 0 | Com-Lighting-InGen_T12-48in-115w_T5-46in-64w_T5-46in-64w | Default_Bldg_OS | Com-Lighting-InGen_T12-48in-115w_T5-46in-64w_T5-46in-64wPGEAsm2003CZ13
Com-Iltg-dWatt-LF_OSbldg |  |  |  | PGE | Asm | 2003 | cWtd | CZ16 | Fixture | 0 | 0 | Delta | 138 | 0.028 | 0 | 135 | 0.0321 | -1.98 | 0 | 0 | 0 | 0 | 0 | 0 | Com-Lighting-InGen_T12-48in-115w_T5-46in-64w_T5-46in-64w | Default_Bldg_OS | Com-Lighting-InGen_T12-48in-115w_T5-46in-64w_T5-46in-64wPGEAsm2003CZ16
Com-Iltg-dWatt-LF_OSbldg |  |  |  | PGE | Asm | 2003 | cWtd | IOU | Fixture | 0 | 0 | Delta | 138 | 0.028 | 0 | 144 | 0.0326 | -1.45 | 0 | 0 | 0 | 0 | 0 | 0 | Com-Lighting-InGen_T12-48in-115w_T5-46in-64w_T5-46in-64w | Default_Bldg_OS | Com-Lighting-InGen_T12-48in-115w_T5-46in-64w_T5-46in-64wPGEAsm2003IOU
Com-Iltg-dWatt-LF_OSbldg |  |  |  | PGE | Asm | 2007 | cWtd | CZ01 | Fixture | 0 | 0 | Delta | 138 | 0.028 | 0 | 131 | 0.032 | -2.65 | 0 | 0 | 0 | 0 | 0 | 0 | Com-Lighting-InGen_T12-48in-115w_T5-46in-64w_T5-46in-64w | Default_Bldg_OS | Com-Lighting-InGen_T12-48in-115w_T5-46in-64w_T5-46in-64wPGEAsm2007CZ01
Com-Iltg-dWatt-LF_OSbldg |  |  |  | PGE | Asm | 2007 | cWtd | CZ02 | Fixture | 0 | 0 | Delta | 138 | 0.028 | 0 | 143 | 0.0326 | -1.49 | 0 | 0 | 0 | 0 | 0 | 0 | Com-Lighting-InGen_T12-48in-115w_T5-46in-64w_T5-46in-64w | Default_Bldg_OS | Com-Lighting-InGen_T12-48in-115w_T5-46in-64w_T5-46in-64wPGEAsm2007CZ02
Com-Iltg-dWatt-LF_OSbldg |  |  |  | PGE | Asm | 2007 | cWtd | CZ03 | Fixture | 0 | 0 | Delta | 138 | 0.028 | 0 | 141 | 0.0326 | -1.65 | 0 | 0 | 0 | 0 | 0 | 0 | Com-Lighting-InGen_T12-48in-115w_T5-46in-64w_T5-46in-64w | Default_Bldg_OS | Com-Lighting-InGen_T12-48in-115w_T5-46in-64w_T5-46in-64wPGEAsm2007CZ03
Com-Iltg-dWatt-LF_OSbldg |  |  |  | PGE | Asm | 2007 | cWtd | CZ04 | Fixture | 0 | 0 | Delta | 138 | 0.028 | 0 | 145 | 0.0325 | -1.23 | 0 | 0 | 0 | 0 | 0 | 0 | Com-Lighting-InGen_T12-48in-115w_T5-46in-64w_T5-46in-64w | Default_Bldg_OS | Com-Lighting-InGen_T12-48in-115w_T5-46in-64w_T5-46in-64wPGEAsm2007CZ04
Com-Iltg-dWatt-LF_OSbldg |  |  |  | PGE | Asm | 2007 | cWtd | CZ05 | Fixture | 0 | 0 | Delta | 138 | 0.028 | 0 | 142 | 0.0321 | -1.48 | 0 | 0 | 0 | 0 | 0 | 0 | Com-Lighting-InGen_T12-48in-115w_T5-46in-64w_T5-46in-64w | Default_Bldg_OS | Com-Lighting-InGen_T12-48in-115w_T5-46in-64w_T5-46in-64wPGEAsm2007CZ05
Com-Iltg-dWatt-LF_OSbldg |  |  |  | PGE | Asm | 2007 | cWtd | CZ11 | Fixture | 0 | 0 | Delta | 138 | 0.028 | 0 | 145 | 0.0325 | -1.29 | 0 | 0 | 0 | 0 | 0 | 0 | Com-Lighting-InGen_T12-48in-115w_T5-46in-64w_T5-46in-64w | Default_Bldg_OS | Com-Lighting-InGen_T12-48in-115w_T5-46in-64w_T5-46in-64wPGEAsm2007CZ11
Com-Iltg-dWatt-LF_OSbldg |  |  |  | PGE | Asm | 2007 | cWtd | CZ12 | Fixture | 0 | 0 | Delta | 138 | 0.028 | 0 | 144 | 0.0328 | -1.37 | 0 | 0 | 0 | 0 | 0 | 0 | Com-Lighting-InGen_T12-48in-115w_T5-46in-64w_T5-46in-64w | Default_Bldg_OS | Com-Lighting-InGen_T12-48in-115w_T5-46in-64w_T5-46in-64wPGEAsm2007CZ12
Com-Iltg-dWatt-LF_OSbldg |  |  |  | PGE | Asm | 2007 | cWtd | CZ13 | Fixture | 0 | 0 | Delta | 138 | 0.028 | 0 | 145 | 0.0325 | -1.26 | 0 | 0 | 0 | 0 | 0 | 0 | Com-Lighting-InGen_T12-48in-115w_T5-46in-64w_T5-46in-64w | Default_Bldg_OS | Com-Lighting-InGen_T12-48in-115w_T5-46in-64w_T5-46in-64wPGEAsm2007CZ13
Com-Iltg-dWatt-LF_OSbldg |  |  |  | PGE | Asm | 2007 | cWtd | CZ16 | Fixture | 0 | 0 | Delta | 138 | 0.028 | 0 | 135 | 0.0321 | -1.98 | 0 | 0 | 0 | 0 | 0 | 0 | Com-Lighting-InGen_T12-48in-115w_T5-46in-64w_T5-46in-64w | Default_Bldg_OS | Com-Lighting-InGen_T12-48in-115w_T5-46in-64w_T5-46in-64wPGEAsm2007CZ16
Com-Iltg-dWatt-LF_OSbldg |  |  |  | PGE | Asm | 2007 | cWtd | IOU | Fixture | 0 | 0 | Delta | 138 | 0.028 | 0 | 144 | 0.0326 | -1.45 | 0 | 0 | 0 | 0 | 0 | 0 | Com-Lighting-InGen_T12-48in-115w_T5-46in-64w_T5-46in-64w | Default_Bldg_OS | Com-Lighting-InGen_T12-48in-115w_T5-46in-64w_T5-46in-64wPGEAsm2007IOU
Com-Iltg-dWatt-LF_OSbldg |  |  |  | PGE | Asm | 2011 | cWtd | CZ01 | Fixture | 0 | 0 | Delta | 130 | 0.0266 | 0 | 123 | 0.0303 | -2.49 | 0 | 0 | 0 | 0 | 0 | 0 | Com-Lighting-InGen_T12-48in-115w_T5-46in-64w_T5-46in-64w | Default_Bldg_OS | Com-Lighting-InGen_T12-48in-115w_T5-46in-64w_T5-46in-64wPGEAsm2011CZ01
Com-Iltg-dWatt-LF_OSbldg |  |  |  | PGE | Asm | 2011 | cWtd | CZ02 | Fixture | 0 | 0 | Delta | 130 | 0.0266 | 0 | 134 | 0.031 | -1.4 | 0 | 0 | 0 | 0 | 0 | 0 | Com-Lighting-InGen_T12-48in-115w_T5-46in-64w_T5-46in-64w | Default_Bldg_OS | Com-Lighting-InGen_T12-48in-115w_T5-46in-64w_T5-46in-64wPGEAsm2011CZ02
Com-Iltg-dWatt-LF_OSbldg |  |  |  | PGE | Asm | 2011 | cWtd | CZ03 | Fixture | 0 | 0 | Delta | 130 | 0.0266 | 0 | 133 | 0.031 | -1.55 | 0 | 0 | 0 | 0 | 0 | 0 | Com-Lighting-InGen_T12-48in-115w_T5-46in-64w_T5-46in-64w | Default_Bldg_OS | Com-Lighting-InGen_T12-48in-115w_T5-46in-64w_T5-46in-64wPGEAsm2011CZ03
Com-Iltg-dWatt-LF_OSbldg |  |  |  | PGE | Asm | 2011 | cWtd | CZ04 | Fixture | 0 | 0 | Delta | 130 | 0.0266 | 0 | 136 | 0.031 | -1.16 | 0 | 0 | 0 | 0 | 0 | 0 | Com-Lighting-InGen_T12-48in-115w_T5-46in-64w_T5-46in-64w | Default_Bldg_OS | Com-Lighting-InGen_T12-48in-115w_T5-46in-64w_T5-46in-64wPGEAsm2011CZ04
Com-Iltg-dWatt-LF_OSbldg |  |  |  | PGE | Asm | 2011 | cWtd | CZ05 | Fixture | 0 | 0 | Delta | 130 | 0.0266 | 0 | 134 | 0.0305 | -1.39 | 0 | 0 | 0 | 0 | 0 | 0 | Com-Lighting-InGen_T12-48in-115w_T5-46in-64w_T5-46in-64w | Default_Bldg_OS | Com-Lighting-InGen_T12-48in-115w_T5-46in-64w_T5-46in-64wPGEAsm2011CZ05
Com-Iltg-dWatt-LF_OSbldg |  |  |  | PGE | Asm | 2011 | cWtd | CZ11 | Fixture | 0 | 0 | Delta | 130 | 0.0266 | 0 | 136 | 0.0309 | -1.21 | 0 | 0 | 0 | 0 | 0 | 0 | Com-Lighting-InGen_T12-48in-115w_T5-46in-64w_T5-46in-64w | Default_Bldg_OS | Com-Lighting-InGen_T12-48in-115w_T5-46in-64w_T5-46in-64wPGEAsm2011CZ11
Com-Iltg-dWatt-LF_OSbldg |  |  |  | PGE | Asm | 2011 | cWtd | CZ12 | Fixture | 0 | 0 | Delta | 130 | 0.0266 | 0 | 136 | 0.0312 | -1.28 | 0 | 0 | 0 | 0 | 0 | 0 | Com-Lighting-InGen_T12-48in-115w_T5-46in-64w_T5-46in-64w | Default_Bldg_OS | Com-Lighting-InGen_T12-48in-115w_T5-46in-64w_T5-46in-64wPGEAsm2011CZ12
Com-Iltg-dWatt-LF_OSbldg |  |  |  | PGE | Asm | 2011 | cWtd | CZ13 | Fixture | 0 | 0 | Delta | 130 | 0.0266 | 0 | 137 | 0.0309 | -1.18 | 0 | 0 | 0 | 0 | 0 | 0 | Com-Lighting-InGen_T12-48in-115w_T5-46in-64w_T5-46in-64w | Default_Bldg_OS | Com-Lighting-InGen_T12-48in-115w_T5-46in-64w_T5-46in-64wPGEAsm2011CZ13
Com-Iltg-dWatt-LF_OSbldg |  |  |  | PGE | Asm | 2011 | cWtd | CZ16 | Fixture | 0 | 0 | Delta | 130 | 0.0266 | 0 | 126 | 0.0305 | -1.86 | 0 | 0 | 0 | 0 | 0 | 0 | Com-Lighting-InGen_T12-48in-115w_T5-46in-64w_T5-46in-64w | Default_Bldg_OS | Com-Lighting-InGen_T12-48in-115w_T5-46in-64w_T5-46in-64wPGEAsm2011CZ16
Com-Iltg-dWatt-LF_OSbldg |  |  |  | PGE | Asm | 2011 | cWtd | IOU | Fixture | 0 | 0 | Delta | 130 | 0.0266 | 0 | 135 | 0.031 | -1.36 | 0 | 0 | 0 | 0 | 0 | 0 | Com-Lighting-InGen_T12-48in-115w_T5-46in-64w_T5-46in-64w | Default_Bldg_OS | Com-Lighting-InGen_T12-48in-115w_T5-46in-64w_T5-46in-64wPGEAsm2011IOU
Com-Iltg-dWatt-LF_OSbldg |  |  |  | PGE | Asm | 2014 | cWtd | CZ01 | Fixture | 0 | 0 | Delta | 130 | 0.0266 | 0 | 123 | 0.0303 | -2.49 | 0 | 0 | 0 | 0 | 0 | 0 | Com-Lighting-InGen_T12-48in-115w_T5-46in-64w_T5-46in-64w | Default_Bldg_OS | Com-Lighting-InGen_T12-48in-115w_T5-46in-64w_T5-46in-64wPGEAsm2014CZ01
Com-Iltg-dWatt-LF_OSbldg |  |  |  | PGE | Asm | 2014 | cWtd | CZ02 | Fixture | 0 | 0 | Delta | 130 | 0.0266 | 0 | 134 | 0.031 | -1.4 | 0 | 0 | 0 | 0 | 0 | 0 | Com-Lighting-InGen_T12-48in-115w_T5-46in-64w_T5-46in-64w | Default_Bldg_OS | Com-Lighting-InGen_T12-48in-115w_T5-46in-64w_T5-46in-64wPGEAsm2014CZ02
Com-Iltg-dWatt-LF_OSbldg |  |  |  | PGE | Asm | 2014 | cWtd | CZ03 | Fixture | 0 | 0 | Delta | 130 | 0.0266 | 0 | 133 | 0.031 | -1.55 | 0 | 0 | 0 | 0 | 0 | 0 | Com-Lighting-InGen_T12-48in-115w_T5-46in-64w_T5-46in-64w | Default_Bldg_OS | Com-Lighting-InGen_T12-48in-115w_T5-46in-64w_T5-46in-64wPGEAsm2014CZ03
Com-Iltg-dWatt-LF_OSbldg |  |  |  | PGE | Asm | 2014 | cWtd | CZ04 | Fixture | 0 | 0 | Delta | 130 | 0.0266 | 0 | 136 | 0.031 | -1.16 | 0 | 0 | 0 | 0 | 0 | 0 | Com-Lighting-InGen_T12-48in-115w_T5-46in-64w_T5-46in-64w | Default_Bldg_OS | Com-Lighting-InGen_T12-48in-115w_T5-46in-64w_T5-46in-64wPGEAsm2014CZ04
Com-Iltg-dWatt-LF_OSbldg |  |  |  | PGE | Asm | 2014 | cWtd | CZ05 | Fixture | 0 | 0 | Delta | 130 | 0.0266 | 0 | 134 | 0.0305 | -1.39 | 0 | 0 | 0 | 0 | 0 | 0 | Com-Lighting-InGen_T12-48in-115w_T5-46in-64w_T5-46in-64w | Default_Bldg_OS | Com-Lighting-InGen_T12-48in-115w_T5-46in-64w_T5-46in-64wPGEAsm2014CZ05
Com-Iltg-dWatt-LF_OSbldg |  |  |  | PGE | Asm | 2014 | cWtd | CZ11 | Fixture | 0 | 0 | Delta | 130 | 0.0266 | 0 | 136 | 0.0309 | -1.21 | 0 | 0 | 0 | 0 | 0 | 0 | Com-Lighting-InGen_T12-48in-115w_T5-46in-64w_T5-46in-64w | Default_Bldg_OS | Com-Lighting-InGen_T12-48in-115w_T5-46in-64w_T5-46in-64wPGEAsm2014CZ11
Com-Iltg-dWatt-LF_OSbldg |  |  |  | PGE | Asm | 2014 | cWtd | CZ12 | Fixture | 0 | 0 | Delta | 130 | 0.0266 | 0 | 136 | 0.0312 | -1.28 | 0 | 0 | 0 | 0 | 0 | 0 | Com-Lighting-InGen_T12-48in-115w_T5-46in-64w_T5-46in-64w | Default_Bldg_OS | Com-Lighting-InGen_T12-48in-115w_T5-46in-64w_T5-46in-64wPGEAsm2014CZ12
Com-Iltg-dWatt-LF_OSbldg |  |  |  | PGE | Asm | 2014 | cWtd | CZ13 | Fixture | 0 | 0 | Delta | 130 | 0.0266 | 0 | 137 | 0.0309 | -1.18 | 0 | 0 | 0 | 0 | 0 | 0 | Com-Lighting-InGen_T12-48in-115w_T5-46in-64w_T5-46in-64w | Default_Bldg_OS | Com-Lighting-InGen_T12-48in-115w_T5-46in-64w_T5-46in-64wPGEAsm2014CZ13
Com-Iltg-dWatt-LF_OSbldg |  |  |  | PGE | Asm | 2014 | cWtd | CZ16 | Fixture | 0 | 0 | Delta | 130 | 0.0266 | 0 | 126 | 0.0305 | -1.86 | 0 | 0 | 0 | 0 | 0 | 0 | Com-Lighting-InGen_T12-48in-115w_T5-46in-64w_T5-46in-64w | Default_Bldg_OS | Com-Lighting-InGen_T12-48in-115w_T5-46in-64w_T5-46in-64wPGEAsm2014CZ16
Com-Iltg-dWatt-LF_OSbldg |  |  |  | PGE | Asm | 2014 | cWtd | IOU | Fixture | 0 | 0 | Delta | 130 | 0.0266 | 0 | 135 | 0.031 | -1.36 | 0 | 0 | 0 | 0 | 0 | 0 | Com-Lighting-InGen_T12-48in-115w_T5-46in-64w_T5-46in-64w | Default_Bldg_OS | Com-Lighting-InGen_T12-48in-115w_T5-46in-64w_T5-46in-64wPGEAsm2014IOU
Com-Iltg-dWatt-LF_OSbldg |  |  |  | PGE | Asm | Ex | cWtd | CZ01 | Fixture | 0 | 0 | Delta | 138 | 0.0279 | 0 | 131 | 0.0319 | -2.65 | 0 | 0 | 0 | 0 | 0 | 0 | Com-Lighting-InGen_T12-48in-115w_T5-46in-64w_T5-46in-64w | Default_Bldg_OS | Com-Lighting-InGen_T12-48in-115w_T5-46in-64w_T5-46in-64wPGEAsmExCZ01
Com-Iltg-dWatt-LF_OSbldg |  |  |  | PGE | Asm | Ex | cWtd | CZ02 | Fixture | 0 | 0 | Delta | 138 | 0.0279 | 0 | 143 | 0.0325 | -1.49 | 0 | 0 | 0 | 0 | 0 | 0 | Com-Lighting-InGen_T12-48in-115w_T5-46in-64w_T5-46in-64w | Default_Bldg_OS | Com-Lighting-InGen_T12-48in-115w_T5-46in-64w_T5-46in-64wPGEAsmExCZ02
Com-Iltg-dWatt-LF_OSbldg |  |  |  | PGE | Asm | Ex | cWtd | CZ03 | Fixture | 0 | 0 | Delta | 138 | 0.0279 | 0 | 141 | 0.0326 | -1.64 | 0 | 0 | 0 | 0 | 0 | 0 | Com-Lighting-InGen_T12-48in-115w_T5-46in-64w_T5-46in-64w | Default_Bldg_OS | Com-Lighting-InGen_T12-48in-115w_T5-46in-64w_T5-46in-64wPGEAsmExCZ03
Com-Iltg-dWatt-LF_OSbldg |  |  |  | PGE | Asm | Ex | cWtd | CZ04 | Fixture | 0 | 0 | Delta | 138 | 0.0279 | 0 | 145 | 0.0325 | -1.23 | 0 | 0 | 0 | 0 | 0 | 0 | Com-Lighting-InGen_T12-48in-115w_T5-46in-64w_T5-46in-64w | Default_Bldg_OS | Com-Lighting-InGen_T12-48in-115w_T5-46in-64w_T5-46in-64wPGEAsmExCZ04
Com-Iltg-dWatt-LF_OSbldg |  |  |  | PGE | Asm | Ex | cWtd | CZ05 | Fixture | 0 | 0 | Delta | 138 | 0.0279 | 0 | 142 | 0.032 | -1.47 | 0 | 0 | 0 | 0 | 0 | 0 | Com-Lighting-InGen_T12-48in-115w_T5-46in-64w_T5-46in-64w | Default_Bldg_OS | Com-Lighting-InGen_T12-48in-115w_T5-46in-64w_T5-46in-64wPGEAsmExCZ05
Com-Iltg-dWatt-LF_OSbldg |  |  |  | PGE | Asm | Ex | cWtd | CZ11 | Fixture | 0 | 0 | Delta | 138 | 0.0279 | 0 | 145 | 0.0324 | -1.29 | 0 | 0 | 0 | 0 | 0 | 0 | Com-Lighting-InGen_T12-48in-115w_T5-46in-64w_T5-46in-64w | Default_Bldg_OS | Com-Lighting-InGen_T12-48in-115w_T5-46in-64w_T5-46in-64wPGEAsmExCZ11
Com-Iltg-dWatt-LF_OSbldg |  |  |  | PGE | Asm | Ex | cWtd | CZ12 | Fixture | 0 | 0 | Delta | 138 | 0.0279 | 0 | 144 | 0.0327 | -1.36 | 0 | 0 | 0 | 0 | 0 | 0 | Com-Lighting-InGen_T12-48in-115w_T5-46in-64w_T5-46in-64w | Default_Bldg_OS | Com-Lighting-InGen_T12-48in-115w_T5-46in-64w_T5-46in-64wPGEAsmExCZ12
Com-Iltg-dWatt-LF_OSbldg |  |  |  | PGE | Asm | Ex | cWtd | CZ13 | Fixture | 0 | 0 | Delta | 138 | 0.0279 | 0 | 145 | 0.0324 | -1.25 | 0 | 0 | 0 | 0 | 0 | 0 | Com-Lighting-InGen_T12-48in-115w_T5-46in-64w_T5-46in-64w | Default_Bldg_OS | Com-Lighting-InGen_T12-48in-115w_T5-46in-64w_T5-46in-64wPGEAsmExCZ13
Com-Iltg-dWatt-LF_OSbldg |  |  |  | PGE | Asm | Ex | cWtd | CZ16 | Fixture | 0 | 0 | Delta | 138 | 0.0279 | 0 | 135 | 0.032 | -1.97 | 0 | 0 | 0 | 0 | 0 | 0 | Com-Lighting-InGen_T12-48in-115w_T5-46in-64w_T5-46in-64w | Default_Bldg_OS | Com-Lighting-InGen_T12-48in-115w_T5-46in-64w_T5-46in-64wPGEAsmExCZ16
Com-Iltg-dWatt-LF_OSbldg |  |  |  | PGE | Asm | Ex | cWtd | IOU | Fixture | 0 | 0 | Delta | 138 | 0.0279 | 0 | 143 | 0.0325 | -1.44 | 0 | 0 | 0 | 0 | 0 | 0 | Com-Lighting-InGen_T12-48in-115w_T5-46in-64w_T5-46in-64w | Default_Bldg_OS | Com-Lighting-InGen_T12-48in-115w_T5-46in-64w_T5-46in-64wPGEAsmExIOU
Com-Iltg-dWatt-LF_OSbldg |  |  |  | PGE | Asm | New | cWtd | CZ01 | Fixture | 0 | 0 | Delta | 130 | 0.0266 | 0 | 124 | 0.0305 | -2.47 | 0 | 0 | 0 | 0 | 0 | 0 | Com-Lighting-InGen_T12-48in-115w_T5-46in-64w_T5-46in-64w | Default_Bldg_OS | Com-Lighting-InGen_T12-48in-115w_T5-46in-64w_T5-46in-64wPGEAsmNewCZ01
Com-Iltg-dWatt-LF_OSbldg |  |  |  | PGE | Asm | New | cWtd | CZ02 | Fixture | 0 | 0 | Delta | 130 | 0.0266 | 0 | 132 | 0.0312 | -1.53 | 0 | 0 | 0 | 0 | 0 | 0 | Com-Lighting-InGen_T12-48in-115w_T5-46in-64w_T5-46in-64w | Default_Bldg_OS | Com-Lighting-InGen_T12-48in-115w_T5-46in-64w_T5-46in-64wPGEAsmNewCZ02
Com-Iltg-dWatt-LF_OSbldg |  |  |  | PGE | Asm | New | cWtd | CZ03 | Fixture | 0 | 0 | Delta | 130 | 0.0266 | 0 | 131 | 0.0307 | -1.62 | 0 | 0 | 0 | 0 | 0 | 0 | Com-Lighting-InGen_T12-48in-115w_T5-46in-64w_T5-46in-64w | Default_Bldg_OS | Com-Lighting-InGen_T12-48in-115w_T5-46in-64w_T5-46in-64wPGEAsmNewCZ03
Com-Iltg-dWatt-LF_OSbldg |  |  |  | PGE | Asm | New | cWtd | CZ04 | Fixture | 0 | 0 | Delta | 130 | 0.0266 | 0 | 135 | 0.031 | -1.27 | 0 | 0 | 0 | 0 | 0 | 0 | Com-Lighting-InGen_T12-48in-115w_T5-46in-64w_T5-46in-64w | Default_Bldg_OS | Com-Lighting-InGen_T12-48in-115w_T5-46in-64w_T5-46in-64wPGEAsmNewCZ04
Com-Iltg-dWatt-LF_OSbldg |  |  |  | PGE | Asm | New | cWtd | CZ05 | Fixture | 0 | 0 | Delta | 130 | 0.0266 | 0 | 133 | 0.0303 | -1.41 | 0 | 0 | 0 | 0 | 0 | 0 | Com-Lighting-InGen_T12-48in-115w_T5-46in-64w_T5-46in-64w | Default_Bldg_OS | Com-Lighting-InGen_T12-48in-115w_T5-46in-64w_T5-46in-64wPGEAsmNewCZ05
Com-Iltg-dWatt-LF_OSbldg |  |  |  | PGE | Asm | New | cWtd | CZ11 | Fixture | 0 | 0 | Delta | 130 | 0.0266 | 0 | 136 | 0.0315 | -1.31 | 0 | 0 | 0 | 0 | 0 | 0 | Com-Lighting-InGen_T12-48in-115w_T5-46in-64w_T5-46in-64w | Default_Bldg_OS | Com-Lighting-InGen_T12-48in-115w_T5-46in-64w_T5-46in-64wPGEAsmNewCZ11
Com-Iltg-dWatt-LF_OSbldg |  |  |  | PGE | Asm | New | cWtd | CZ12 | Fixture | 0 | 0 | Delta | 130 | 0.0266 | 0 | 135 | 0.0315 | -1.4 | 0 | 0 | 0 | 0 | 0 | 0 | Com-Lighting-InGen_T12-48in-115w_T5-46in-64w_T5-46in-64w | Default_Bldg_OS | Com-Lighting-InGen_T12-48in-115w_T5-46in-64w_T5-46in-64wPGEAsmNewCZ12
Com-Iltg-dWatt-LF_OSbldg |  |  |  | PGE | Asm | New | cWtd | CZ13 | Fixture | 0 | 0 | Delta | 130 | 0.0266 | 0 | 136 | 0.0315 | -1.27 | 0 | 0 | 0 | 0 | 0 | 0 | Com-Lighting-InGen_T12-48in-115w_T5-46in-64w_T5-46in-64w | Default_Bldg_OS | Com-Lighting-InGen_T12-48in-115w_T5-46in-64w_T5-46in-64wPGEAsmNewCZ13
Com-Iltg-dWatt-LF_OSbldg |  |  |  | PGE | Asm | New | cWtd | CZ16 | Fixture | 0 | 0 | Delta | 130 | 0.0266 | 0 | 128 | 0.0305 | -1.87 | 0 | 0 | 0 | 0 | 0 | 0 | Com-Lighting-InGen_T12-48in-115w_T5-46in-64w_T5-46in-64w | Default_Bldg_OS | Com-Lighting-InGen_T12-48in-115w_T5-46in-64w_T5-46in-64wPGEAsmNewCZ16
Com-Iltg-dWatt-LF_OSbldg |  |  |  | PGE | Asm | New | cWtd | IOU | Fixture | 0 | 0 | Delta | 130 | 0.0266 | 0 | 134 | 0.0311 | -1.42 | 0 | 0 | 0 | 0 | 0 | 0 | Com-Lighting-InGen_T12-48in-115w_T5-46in-64w_T5-46in-64w | Default_Bldg_OS | Com-Lighting-InGen_T12-48in-115w_T5-46in-64w_T5-46in-64wPGEAsmNewIOU
Com-Iltg-dWatt-LF_OSbldg |  |  |  | PGE | Com | Ex | cWtd | CZ01 | Fixture | 0 | 0 | Delta | 166 | 0.038 | 0 | 163 | 0.044 | -2.04 | 0 | 0 | 0 | 0 | 0 | 0 | Com-Lighting-InGen_T12-48in-115w_T5-46in-64w_T5-46in-64w | Default_Bldg_OS | Com-Lighting-InGen_T12-48in-115w_T5-46in-64w_T5-46in-64wPGEComExCZ01
Com-Iltg-dWatt-LF_OSbldg |  |  |  | PGE | Com | Ex | cWtd | CZ02 | Fixture | 0 | 0 | Delta | 171 | 0.0333 | 0 | 178 | 0.0403 | -1.29 | 0 | 0 | 0 | 0 | 0 | 0 | Com-Lighting-InGen_T12-48in-115w_T5-46in-64w_T5-46in-64w | Default_Bldg_OS | Com-Lighting-InGen_T12-48in-115w_T5-46in-64w_T5-46in-64wPGEComExCZ02
Com-Iltg-dWatt-LF_OSbldg |  |  |  | PGE | Com | Ex | cWtd | CZ03 | Fixture | 0 | 0 | Delta | 164 | 0.0341 | 0 | 173 | 0.0413 | -1.15 | 0 | 0 | 0 | 0 | 0 | 0 | Com-Lighting-InGen_T12-48in-115w_T5-46in-64w_T5-46in-64w | Default_Bldg_OS | Com-Lighting-InGen_T12-48in-115w_T5-46in-64w_T5-46in-64wPGEComExCZ03
Com-Iltg-dWatt-LF_OSbldg |  |  |  | PGE | Com | Ex | cWtd | CZ04 | Fixture | 0 | 0 | Delta | 164 | 0.038 | 0 | 176 | 0.0465 | -0.933 | 0 | 0 | 0 | 0 | 0 | 0 | Com-Lighting-InGen_T12-48in-115w_T5-46in-64w_T5-46in-64w | Default_Bldg_OS | Com-Lighting-InGen_T12-48in-115w_T5-46in-64w_T5-46in-64wPGEComExCZ04
Com-Iltg-dWatt-LF_OSbldg |  |  |  | PGE | Com | Ex | cWtd | CZ05 | Fixture | 0 | 0 | Delta | 161 | 0.0363 | 0 | 170 | 0.0434 | -1.18 | 0 | 0 | 0 | 0 | 0 | 0 | Com-Lighting-InGen_T12-48in-115w_T5-46in-64w_T5-46in-64w | Default_Bldg_OS | Com-Lighting-InGen_T12-48in-115w_T5-46in-64w_T5-46in-64wPGEComExCZ05
Com-Iltg-dWatt-LF_OSbldg |  |  |  | PGE | Com | Ex | cWtd | CZ11 | Fixture | 0 | 0 | Delta | 172 | 0.033 | 0 | 183 | 0.0398 | -1.17 | 0 | 0 | 0 | 0 | 0 | 0 | Com-Lighting-InGen_T12-48in-115w_T5-46in-64w_T5-46in-64w | Default_Bldg_OS | Com-Lighting-InGen_T12-48in-115w_T5-46in-64w_T5-46in-64wPGEComExCZ11
Com-Iltg-dWatt-LF_OSbldg |  |  |  | PGE | Com | Ex | cWtd | CZ12 | Fixture | 0 | 0 | Delta | 172 | 0.0342 | 0 | 182 | 0.0413 | -1.13 | 0 | 0 | 0 | 0 | 0 | 0 | Com-Lighting-InGen_T12-48in-115w_T5-46in-64w_T5-46in-64w | Default_Bldg_OS | Com-Lighting-InGen_T12-48in-115w_T5-46in-64w_T5-46in-64wPGEComExCZ12
Com-Iltg-dWatt-LF_OSbldg |  |  |  | PGE | Com | Ex | cWtd | CZ13 | Fixture | 0 | 0 | Delta | 173 | 0.0333 | 0 | 187 | 0.0401 | -1.04 | 0 | 0 | 0 | 0 | 0 | 0 | Com-Lighting-InGen_T12-48in-115w_T5-46in-64w_T5-46in-64w | Default_Bldg_OS | Com-Lighting-InGen_T12-48in-115w_T5-46in-64w_T5-46in-64wPGEComExCZ13
Com-Iltg-dWatt-LF_OSbldg |  |  |  | PGE | Com | Ex | cWtd | CZ16 | Fixture | 0 | 0 | Delta | 164 | 0.031 | 0 | 160 | 0.0362 | -1.77 | 0 | 0 | 0 | 0 | 0 | 0 | Com-Lighting-InGen_T12-48in-115w_T5-46in-64w_T5-46in-64w | Default_Bldg_OS | Com-Lighting-InGen_T12-48in-115w_T5-46in-64w_T5-46in-64wPGEComExCZ16
Com-Iltg-dWatt-LF_OSbldg |  |  |  | PGE | Com | Ex | cWtd | IOU | Fixture | 0 | 0 | Delta | 168 | 0.0346 | 0 | 178 | 0.0418 | -1.12 | 0 | 0 | 0 | 0 | 0 | 0 | Com-Lighting-InGen_T12-48in-115w_T5-46in-64w_T5-46in-64w | Default_Bldg_OS | Com-Lighting-InGen_T12-48in-115w_T5-46in-64w_T5-46in-64wPGEComExIOU
Com-Iltg-dWatt-LF_OSbldg |  |  |  | PGE | Com | New | cWtd | CZ05 | Fixture | 0 | 0 | Delta | 148 | 0.0323 | 0 | 153 | 0.0387 | -1.06 | 0 | 0 | 0 | 0 | 0 | 0 | Com-Lighting-InGen_T12-48in-115w_T5-46in-64w_T5-46in-64w | Default_Bldg_OS | Com-Lighting-InGen_T12-48in-115w_T5-46in-64w_T5-46in-64wPGEComNewCZ05
Com-Iltg-dWatt-LF_OSbldg |  |  |  | PGE | Com | New | cWtd | CZ11 | Fixture | 0 | 0 | Delta | 164 | 0.0318 | 0 | 174 | 0.0389 | -1.04 | 0 | 0 | 0 | 0 | 0 | 0 | Com-Lighting-InGen_T12-48in-115w_T5-46in-64w_T5-46in-64w | Default_Bldg_OS | Com-Lighting-InGen_T12-48in-115w_T5-46in-64w_T5-46in-64wPGEComNewCZ11
Com-Iltg-dWatt-LF_OSbldg |  |  |  | PGE | Com | New | cWtd | CZ12 | Fixture | 0 | 0 | Delta | 163 | 0.0327 | 0 | 173 | 0.0399 | -0.992 | 0 | 0 | 0 | 0 | 0 | 0 | Com-Lighting-InGen_T12-48in-115w_T5-46in-64w_T5-46in-64w | Default_Bldg_OS | Com-Lighting-InGen_T12-48in-115w_T5-46in-64w_T5-46in-64wPGEComNewCZ12
Com-Iltg-dWatt-LF_OSbldg |  |  |  | PGE | Com | New | cWtd | CZ13 | Fixture | 0 | 0 | Delta | 165 | 0.0322 | 0 | 178 | 0.039 | -0.935 | 0 | 0 | 0 | 0 | 0 | 0 | Com-Lighting-InGen_T12-48in-115w_T5-46in-64w_T5-46in-64w | Default_Bldg_OS | Com-Lighting-InGen_T12-48in-115w_T5-46in-64w_T5-46in-64wPGEComNewCZ13
Com-Iltg-dWatt-LF_OSbldg |  |  |  | PGE | Com | New | cWtd | CZ16 | Fixture | 0 | 0 | Delta | 155 | 0.0297 | 0 | 151 | 0.0347 | -1.55 | 0 | 0 | 0 | 0 | 0 | 0 | Com-Lighting-InGen_T12-48in-115w_T5-46in-64w_T5-46in-64w | Default_Bldg_OS | Com-Lighting-InGen_T12-48in-115w_T5-46in-64w_T5-46in-64wPGEComNewCZ16
Com-Iltg-dWatt-LF_OSbldg |  |  |  | PGE | Com | New | cWtd | IOU | Fixture | 0 | 0 | Delta | 159 | 0.0329 | 0 | 168 | 0.04 | -0.987 | 0 | 0 | 0 | 0 | 0 | 0 | Com-Lighting-InGen_T12-48in-115w_T5-46in-64w_T5-46in-64w | Default_Bldg_OS | Com-Lighting-InGen_T12-48in-115w_T5-46in-64w_T5-46in-64wPGEComNewIOU
Com-Iltg-dWatt-LF_OSbldg |  |  |  | PGE | ECC | 1975 | cWtd | CZ01 | Fixture | 0 | 0 | Delta | 133 | 0.0469 | 0 | 137 | 0.0565 | -2.68 | 0 | 0 | 0 | 0 | 0 | 0 | Com-Lighting-InGen_T12-48in-115w_T5-46in-64w_T5-46in-64w | Default_Bldg_OS | Com-Lighting-InGen_T12-48in-115w_T5-46in-64w_T5-46in-64wPGEECC1975CZ01
Com-Iltg-dWatt-LF_OSbldg |  |  |  | PGE | ECC | 1975 | cWtd | CZ02 | Fixture | 0 | 0 | Delta | 133 | 0.0283 | 0 | 146 | 0.0369 | -1.61 | 0 | 0 | 0 | 0 | 0 | 0 | Com-Lighting-InGen_T12-48in-115w_T5-46in-64w_T5-46in-64w | Default_Bldg_OS | Com-Lighting-InGen_T12-48in-115w_T5-46in-64w_T5-46in-64wPGEECC1975CZ02
Com-Iltg-dWatt-LF_OSbldg |  |  |  | PGE | ECC | 1975 | cWtd | CZ03 | Fixture | 0 | 0 | Delta | 133 | 0.0283 | 0 | 144 | 0.0351 | -1.68 | 0 | 0 | 0 | 0 | 0 | 0 | Com-Lighting-InGen_T12-48in-115w_T5-46in-64w_T5-46in-64w | Default_Bldg_OS | Com-Lighting-InGen_T12-48in-115w_T5-46in-64w_T5-46in-64wPGEECC1975CZ03
Com-Iltg-dWatt-LF_OSbldg |  |  |  | PGE | ECC | 1975 | cWtd | CZ04 | Fixture | 0 | 0 | Delta | 133 | 0.0469 | 0 | 148 | 0.0605 | -1.27 | 0 | 0 | 0 | 0 | 0 | 0 | Com-Lighting-InGen_T12-48in-115w_T5-46in-64w_T5-46in-64w | Default_Bldg_OS | Com-Lighting-InGen_T12-48in-115w_T5-46in-64w_T5-46in-64wPGEECC1975CZ04
Com-Iltg-dWatt-LF_OSbldg |  |  |  | PGE | ECC | 1975 | cWtd | CZ05 | Fixture | 0 | 0 | Delta | 133 | 0.0469 | 0 | 144 | 0.0572 | -1.61 | 0 | 0 | 0 | 0 | 0 | 0 | Com-Lighting-InGen_T12-48in-115w_T5-46in-64w_T5-46in-64w | Default_Bldg_OS | Com-Lighting-InGen_T12-48in-115w_T5-46in-64w_T5-46in-64wPGEECC1975CZ05
Com-Iltg-dWatt-LF_OSbldg |  |  |  | PGE | ECC | 1975 | cWtd | CZ11 | Fixture | 0 | 0 | Delta | 133 | 0.0283 | 0 | 150 | 0.0352 | -1.45 | 0 | 0 | 0 | 0 | 0 | 0 | Com-Lighting-InGen_T12-48in-115w_T5-46in-64w_T5-46in-64w | Default_Bldg_OS | Com-Lighting-InGen_T12-48in-115w_T5-46in-64w_T5-46in-64wPGEECC1975CZ11
Com-Iltg-dWatt-LF_OSbldg |  |  |  | PGE | ECC | 1975 | cWtd | CZ12 | Fixture | 0 | 0 | Delta | 133 | 0.0283 | 0 | 148 | 0.0364 | -1.44 | 0 | 0 | 0 | 0 | 0 | 0 | Com-Lighting-InGen_T12-48in-115w_T5-46in-64w_T5-46in-64w | Default_Bldg_OS | Com-Lighting-InGen_T12-48in-115w_T5-46in-64w_T5-46in-64wPGEECC1975CZ12
Com-Iltg-dWatt-LF_OSbldg |  |  |  | PGE | ECC | 1975 | cWtd | CZ13 | Fixture | 0 | 0 | Delta | 133 | 0.0283 | 0 | 151 | 0.0368 | -1.28 | 0 | 0 | 0 | 0 | 0 | 0 | Com-Lighting-InGen_T12-48in-115w_T5-46in-64w_T5-46in-64w | Default_Bldg_OS | Com-Lighting-InGen_T12-48in-115w_T5-46in-64w_T5-46in-64wPGEECC1975CZ13
Com-Iltg-dWatt-LF_OSbldg |  |  |  | PGE | ECC | 1975 | cWtd | CZ16 | Fixture | 0 | 0 | Delta | 133 | 0.0283 | 0 | 141 | 0.0346 | -2.34 | 0 | 0 | 0 | 0 | 0 | 0 | Com-Lighting-InGen_T12-48in-115w_T5-46in-64w_T5-46in-64w | Default_Bldg_OS | Com-Lighting-InGen_T12-48in-115w_T5-46in-64w_T5-46in-64wPGEECC1975CZ16
Com-Iltg-dWatt-LF_OSbldg |  |  |  | PGE | ECC | 1985 | cWtd | CZ01 | Fixture | 0 | 0 | Delta | 133 | 0.0469 | 0 | 137 | 0.0565 | -2.68 | 0 | 0 | 0 | 0 | 0 | 0 | Com-Lighting-InGen_T12-48in-115w_T5-46in-64w_T5-46in-64w | Default_Bldg_OS | Com-Lighting-InGen_T12-48in-115w_T5-46in-64w_T5-46in-64wPGEECC1985CZ01
Com-Iltg-dWatt-LF_OSbldg |  |  |  | PGE | ECC | 1985 | cWtd | CZ02 | Fixture | 0 | 0 | Delta | 133 | 0.0283 | 0 | 146 | 0.0369 | -1.61 | 0 | 0 | 0 | 0 | 0 | 0 | Com-Lighting-InGen_T12-48in-115w_T5-46in-64w_T5-46in-64w | Default_Bldg_OS | Com-Lighting-InGen_T12-48in-115w_T5-46in-64w_T5-46in-64wPGEECC1985CZ02
Com-Iltg-dWatt-LF_OSbldg |  |  |  | PGE | ECC | 1985 | cWtd | CZ03 | Fixture | 0 | 0 | Delta | 133 | 0.0283 | 0 | 144 | 0.0351 | -1.68 | 0 | 0 | 0 | 0 | 0 | 0 | Com-Lighting-InGen_T12-48in-115w_T5-46in-64w_T5-46in-64w | Default_Bldg_OS | Com-Lighting-InGen_T12-48in-115w_T5-46in-64w_T5-46in-64wPGEECC1985CZ03
Com-Iltg-dWatt-LF_OSbldg |  |  |  | PGE | ECC | 1985 | cWtd | CZ04 | Fixture | 0 | 0 | Delta | 133 | 0.0469 | 0 | 148 | 0.0605 | -1.27 | 0 | 0 | 0 | 0 | 0 | 0 | Com-Lighting-InGen_T12-48in-115w_T5-46in-64w_T5-46in-64w | Default_Bldg_OS | Com-Lighting-InGen_T12-48in-115w_T5-46in-64w_T5-46in-64wPGEECC1985CZ04
Com-Iltg-dWatt-LF_OSbldg |  |  |  | PGE | ECC | 1985 | cWtd | CZ05 | Fixture | 0 | 0 | Delta | 133 | 0.0469 | 0 | 144 | 0.0572 | -1.61 | 0 | 0 | 0 | 0 | 0 | 0 | Com-Lighting-InGen_T12-48in-115w_T5-46in-64w_T5-46in-64w | Default_Bldg_OS | Com-Lighting-InGen_T12-48in-115w_T5-46in-64w_T5-46in-64wPGEECC1985CZ05
Com-Iltg-dWatt-LF_OSbldg |  |  |  | PGE | ECC | 1985 | cWtd | CZ11 | Fixture | 0 | 0 | Delta | 133 | 0.0283 | 0 | 150 | 0.0352 | -1.45 | 0 | 0 | 0 | 0 | 0 | 0 | Com-Lighting-InGen_T12-48in-115w_T5-46in-64w_T5-46in-64w | Default_Bldg_OS | Com-Lighting-InGen_T12-48in-115w_T5-46in-64w_T5-46in-64wPGEECC1985CZ11
Com-Iltg-dWatt-LF_OSbldg |  |  |  | PGE | ECC | 1985 | cWtd | CZ12 | Fixture | 0 | 0 | Delta | 133 | 0.0283 | 0 | 148 | 0.0364 | -1.44 | 0 | 0 | 0 | 0 | 0 | 0 | Com-Lighting-InGen_T12-48in-115w_T5-46in-64w_T5-46in-64w | Default_Bldg_OS | Com-Lighting-InGen_T12-48in-115w_T5-46in-64w_T5-46in-64wPGEECC1985CZ12
Com-Iltg-dWatt-LF_OSbldg |  |  |  | PGE | ECC | 1985 | cWtd | CZ13 | Fixture | 0 | 0 | Delta | 133 | 0.0283 | 0 | 151 | 0.0368 | -1.28 | 0 | 0 | 0 | 0 | 0 | 0 | Com-Lighting-InGen_T12-48in-115w_T5-46in-64w_T5-46in-64w | Default_Bldg_OS | Com-Lighting-InGen_T12-48in-115w_T5-46in-64w_T5-46in-64wPGEECC1985CZ13
Com-Iltg-dWatt-LF_OSbldg |  |  |  | PGE | ECC | 1985 | cWtd | CZ16 | Fixture | 0 | 0 | Delta | 133 | 0.0283 | 0 | 141 | 0.0346 | -2.34 | 0 | 0 | 0 | 0 | 0 | 0 | Com-Lighting-InGen_T12-48in-115w_T5-46in-64w_T5-46in-64w | Default_Bldg_OS | Com-Lighting-InGen_T12-48in-115w_T5-46in-64w_T5-46in-64wPGEECC1985CZ16
Com-Iltg-dWatt-LF_OSbldg |  |  |  | PGE | ECC | 1996 | cWtd | CZ01 | Fixture | 0 | 0 | Delta | 133 | 0.0469 | 0 | 137 | 0.0565 | -2.68 | 0 | 0 | 0 | 0 | 0 | 0 | Com-Lighting-InGen_T12-48in-115w_T5-46in-64w_T5-46in-64w | Default_Bldg_OS | Com-Lighting-InGen_T12-48in-115w_T5-46in-64w_T5-46in-64wPGEECC1996CZ01
Com-Iltg-dWatt-LF_OSbldg |  |  |  | PGE | ECC | 1996 | cWtd | CZ02 | Fixture | 0 | 0 | Delta | 133 | 0.0283 | 0 | 146 | 0.0369 | -1.61 | 0 | 0 | 0 | 0 | 0 | 0 | Com-Lighting-InGen_T12-48in-115w_T5-46in-64w_T5-46in-64w | Default_Bldg_OS | Com-Lighting-InGen_T12-48in-115w_T5-46in-64w_T5-46in-64wPGEECC1996CZ02
Com-Iltg-dWatt-LF_OSbldg |  |  |  | PGE | ECC | 1996 | cWtd | CZ03 | Fixture | 0 | 0 | Delta | 133 | 0.0283 | 0 | 144 | 0.0351 | -1.68 | 0 | 0 | 0 | 0 | 0 | 0 | Com-Lighting-InGen_T12-48in-115w_T5-46in-64w_T5-46in-64w | Default_Bldg_OS | Com-Lighting-InGen_T12-48in-115w_T5-46in-64w_T5-46in-64wPGEECC1996CZ03
Com-Iltg-dWatt-LF_OSbldg |  |  |  | PGE | ECC | 1996 | cWtd | CZ04 | Fixture | 0 | 0 | Delta | 133 | 0.0469 | 0 | 148 | 0.0605 | -1.27 | 0 | 0 | 0 | 0 | 0 | 0 | Com-Lighting-InGen_T12-48in-115w_T5-46in-64w_T5-46in-64w | Default_Bldg_OS | Com-Lighting-InGen_T12-48in-115w_T5-46in-64w_T5-46in-64wPGEECC1996CZ04
Com-Iltg-dWatt-LF_OSbldg |  |  |  | PGE | ECC | 1996 | cWtd | CZ05 | Fixture | 0 | 0 | Delta | 133 | 0.0469 | 0 | 144 | 0.0572 | -1.61 | 0 | 0 | 0 | 0 | 0 | 0 | Com-Lighting-InGen_T12-48in-115w_T5-46in-64w_T5-46in-64w | Default_Bldg_OS | Com-Lighting-InGen_T12-48in-115w_T5-46in-64w_T5-46in-64wPGEECC1996CZ05
Com-Iltg-dWatt-LF_OSbldg |  |  |  | PGE | ECC | 1996 | cWtd | CZ11 | Fixture | 0 | 0 | Delta | 133 | 0.0283 | 0 | 150 | 0.0352 | -1.45 | 0 | 0 | 0 | 0 | 0 | 0 | Com-Lighting-InGen_T12-48in-115w_T5-46in-64w_T5-46in-64w | Default_Bldg_OS | Com-Lighting-InGen_T12-48in-115w_T5-46in-64w_T5-46in-64wPGEECC1996CZ11
Com-Iltg-dWatt-LF_OSbldg |  |  |  | PGE | ECC | 1996 | cWtd | CZ12 | Fixture | 0 | 0 | Delta | 133 | 0.0283 | 0 | 148 | 0.0364 | -1.44 | 0 | 0 | 0 | 0 | 0 | 0 | Com-Lighting-InGen_T12-48in-115w_T5-46in-64w_T5-46in-64w | Default_Bldg_OS | Com-Lighting-InGen_T12-48in-115w_T5-46in-64w_T5-46in-64wPGEECC1996CZ12
Com-Iltg-dWatt-LF_OSbldg |  |  |  | PGE | ECC | 1996 | cWtd | CZ13 | Fixture | 0 | 0 | Delta | 133 | 0.0283 | 0 | 151 | 0.0368 | -1.28 | 0 | 0 | 0 | 0 | 0 | 0 | Com-Lighting-InGen_T12-48in-115w_T5-46in-64w_T5-46in-64w | Default_Bldg_OS | Com-Lighting-InGen_T12-48in-115w_T5-46in-64w_T5-46in-64wPGEECC1996CZ13
Com-Iltg-dWatt-LF_OSbldg |  |  |  | PGE | ECC | 1996 | cWtd | CZ16 | Fixture | 0 | 0 | Delta | 133 | 0.0283 | 0 | 141 | 0.0346 | -2.34 | 0 | 0 | 0 | 0 | 0 | 0 | Com-Lighting-InGen_T12-48in-115w_T5-46in-64w_T5-46in-64w | Default_Bldg_OS | Com-Lighting-InGen_T12-48in-115w_T5-46in-64w_T5-46in-64wPGEECC1996CZ16
Com-Iltg-dWatt-LF_OSbldg |  |  |  | PGE | ECC | 2003 | cWtd | CZ01 | Fixture | 0 | 0 | Delta | 133 | 0.0469 | 0 | 137 | 0.0565 | -2.68 | 0 | 0 | 0 | 0 | 0 | 0 | Com-Lighting-InGen_T12-48in-115w_T5-46in-64w_T5-46in-64w | Default_Bldg_OS | Com-Lighting-InGen_T12-48in-115w_T5-46in-64w_T5-46in-64wPGEECC2003CZ01
Com-Iltg-dWatt-LF_OSbldg |  |  |  | PGE | ECC | 2003 | cWtd | CZ02 | Fixture | 0 | 0 | Delta | 133 | 0.0283 | 0 | 146 | 0.0369 | -1.61 | 0 | 0 | 0 | 0 | 0 | 0 | Com-Lighting-InGen_T12-48in-115w_T5-46in-64w_T5-46in-64w | Default_Bldg_OS | Com-Lighting-InGen_T12-48in-115w_T5-46in-64w_T5-46in-64wPGEECC2003CZ02
Com-Iltg-dWatt-LF_OSbldg |  |  |  | PGE | ECC | 2003 | cWtd | CZ03 | Fixture | 0 | 0 | Delta | 133 | 0.0283 | 0 | 144 | 0.0351 | -1.68 | 0 | 0 | 0 | 0 | 0 | 0 | Com-Lighting-InGen_T12-48in-115w_T5-46in-64w_T5-46in-64w | Default_Bldg_OS | Com-Lighting-InGen_T12-48in-115w_T5-46in-64w_T5-46in-64wPGEECC2003CZ03
Com-Iltg-dWatt-LF_OSbldg |  |  |  | PGE | ECC | 2003 | cWtd | CZ04 | Fixture | 0 | 0 | Delta | 133 | 0.0469 | 0 | 148 | 0.0605 | -1.27 | 0 | 0 | 0 | 0 | 0 | 0 | Com-Lighting-InGen_T12-48in-115w_T5-46in-64w_T5-46in-64w | Default_Bldg_OS | Com-Lighting-InGen_T12-48in-115w_T5-46in-64w_T5-46in-64wPGEECC2003CZ04
Com-Iltg-dWatt-LF_OSbldg |  |  |  | PGE | ECC | 2003 | cWtd | CZ05 | Fixture | 0 | 0 | Delta | 133 | 0.0469 | 0 | 144 | 0.0572 | -1.61 | 0 | 0 | 0 | 0 | 0 | 0 | Com-Lighting-InGen_T12-48in-115w_T5-46in-64w_T5-46in-64w | Default_Bldg_OS | Com-Lighting-InGen_T12-48in-115w_T5-46in-64w_T5-46in-64wPGEECC2003CZ05
Com-Iltg-dWatt-LF_OSbldg |  |  |  | PGE | ECC | 2003 | cWtd | CZ11 | Fixture | 0 | 0 | Delta | 133 | 0.0283 | 0 | 150 | 0.0352 | -1.45 | 0 | 0 | 0 | 0 | 0 | 0 | Com-Lighting-InGen_T12-48in-115w_T5-46in-64w_T5-46in-64w | Default_Bldg_OS | Com-Lighting-InGen_T12-48in-115w_T5-46in-64w_T5-46in-64wPGEECC2003CZ11
Com-Iltg-dWatt-LF_OSbldg |  |  |  | PGE | ECC | 2003 | cWtd | CZ12 | Fixture | 0 | 0 | Delta | 133 | 0.0283 | 0 | 148 | 0.0364 | -1.44 | 0 | 0 | 0 | 0 | 0 | 0 | Com-Lighting-InGen_T12-48in-115w_T5-46in-64w_T5-46in-64w | Default_Bldg_OS | Com-Lighting-InGen_T12-48in-115w_T5-46in-64w_T5-46in-64wPGEECC2003CZ12
Com-Iltg-dWatt-LF_OSbldg |  |  |  | PGE | ECC | 2003 | cWtd | CZ13 | Fixture | 0 | 0 | Delta | 133 | 0.0283 | 0 | 151 | 0.0368 | -1.28 | 0 | 0 | 0 | 0 | 0 | 0 | Com-Lighting-InGen_T12-48in-115w_T5-46in-64w_T5-46in-64w | Default_Bldg_OS | Com-Lighting-InGen_T12-48in-115w_T5-46in-64w_T5-46in-64wPGEECC2003CZ13
Com-Iltg-dWatt-LF_OSbldg |  |  |  | PGE | ECC | 2003 | cWtd | CZ16 | Fixture | 0 | 0 | Delta | 133 | 0.0283 | 0 | 141 | 0.0346 | -2.34 | 0 | 0 | 0 | 0 | 0 | 0 | Com-Lighting-InGen_T12-48in-115w_T5-46in-64w_T5-46in-64w | Default_Bldg_OS | Com-Lighting-InGen_T12-48in-115w_T5-46in-64w_T5-46in-64wPGEECC2003CZ16
Com-Iltg-dWatt-LF_OSbldg |  |  |  | PGE | ECC | 2007 | cWtd | CZ01 | Fixture | 0 | 0 | Delta | 133 | 0.0469 | 0 | 137 | 0.0565 | -2.68 | 0 | 0 | 0 | 0 | 0 | 0 | Com-Lighting-InGen_T12-48in-115w_T5-46in-64w_T5-46in-64w | Default_Bldg_OS | Com-Lighting-InGen_T12-48in-115w_T5-46in-64w_T5-46in-64wPGEECC2007CZ01
Com-Iltg-dWatt-LF_OSbldg |  |  |  | PGE | ECC | 2007 | cWtd | CZ02 | Fixture | 0 | 0 | Delta | 133 | 0.0283 | 0 | 146 | 0.0369 | -1.61 | 0 | 0 | 0 | 0 | 0 | 0 | Com-Lighting-InGen_T12-48in-115w_T5-46in-64w_T5-46in-64w | Default_Bldg_OS | Com-Lighting-InGen_T12-48in-115w_T5-46in-64w_T5-46in-64wPGEECC2007CZ02
Com-Iltg-dWatt-LF_OSbldg |  |  |  | PGE | ECC | 2007 | cWtd | CZ03 | Fixture | 0 | 0 | Delta | 133 | 0.0283 | 0 | 144 | 0.0351 | -1.68 | 0 | 0 | 0 | 0 | 0 | 0 | Com-Lighting-InGen_T12-48in-115w_T5-46in-64w_T5-46in-64w | Default_Bldg_OS | Com-Lighting-InGen_T12-48in-115w_T5-46in-64w_T5-46in-64wPGEECC2007CZ03
Com-Iltg-dWatt-LF_OSbldg |  |  |  | PGE | ECC | 2007 | cWtd | CZ04 | Fixture | 0 | 0 | Delta | 133 | 0.0469 | 0 | 148 | 0.0605 | -1.27 | 0 | 0 | 0 | 0 | 0 | 0 | Com-Lighting-InGen_T12-48in-115w_T5-46in-64w_T5-46in-64w | Default_Bldg_OS | Com-Lighting-InGen_T12-48in-115w_T5-46in-64w_T5-46in-64wPGEECC2007CZ04
Com-Iltg-dWatt-LF_OSbldg |  |  |  | PGE | ECC | 2007 | cWtd | CZ05 | Fixture | 0 | 0 | Delta | 133 | 0.0469 | 0 | 144 | 0.0572 | -1.61 | 0 | 0 | 0 | 0 | 0 | 0 | Com-Lighting-InGen_T12-48in-115w_T5-46in-64w_T5-46in-64w | Default_Bldg_OS | Com-Lighting-InGen_T12-48in-115w_T5-46in-64w_T5-46in-64wPGEECC2007CZ05
Com-Iltg-dWatt-LF_OSbldg |  |  |  | PGE | ECC | 2007 | cWtd | CZ11 | Fixture | 0 | 0 | Delta | 133 | 0.0283 | 0 | 150 | 0.0352 | -1.45 | 0 | 0 | 0 | 0 | 0 | 0 | Com-Lighting-InGen_T12-48in-115w_T5-46in-64w_T5-46in-64w | Default_Bldg_OS | Com-Lighting-InGen_T12-48in-115w_T5-46in-64w_T5-46in-64wPGEECC2007CZ11
Com-Iltg-dWatt-LF_OSbldg |  |  |  | PGE | ECC | 2007 | cWtd | CZ12 | Fixture | 0 | 0 | Delta | 133 | 0.0283 | 0 | 148 | 0.0364 | -1.44 | 0 | 0 | 0 | 0 | 0 | 0 | Com-Lighting-InGen_T12-48in-115w_T5-46in-64w_T5-46in-64w | Default_Bldg_OS | Com-Lighting-InGen_T12-48in-115w_T5-46in-64w_T5-46in-64wPGEECC2007CZ12
Com-Iltg-dWatt-LF_OSbldg |  |  |  | PGE | ECC | 2007 | cWtd | CZ13 | Fixture | 0 | 0 | Delta | 133 | 0.0283 | 0 | 151 | 0.0368 | -1.28 | 0 | 0 | 0 | 0 | 0 | 0 | Com-Lighting-InGen_T12-48in-115w_T5-46in-64w_T5-46in-64w | Default_Bldg_OS | Com-Lighting-InGen_T12-48in-115w_T5-46in-64w_T5-46in-64wPGEECC2007CZ13
Com-Iltg-dWatt-LF_OSbldg |  |  |  | PGE | ECC | 2007 | cWtd | CZ16 | Fixture | 0 | 0 | Delta | 133 | 0.0283 | 0 | 141 | 0.0346 | -2.34 | 0 | 0 | 0 | 0 | 0 | 0 | Com-Lighting-InGen_T12-48in-115w_T5-46in-64w_T5-46in-64w | Default_Bldg_OS | Com-Lighting-InGen_T12-48in-115w_T5-46in-64w_T5-46in-64wPGEECC2007CZ16
Com-Iltg-dWatt-LF_OSbldg |  |  |  | PGE | ECC | 2011 | cWtd | CZ01 | Fixture | 0 | 0 | Delta | 116 | 0.0364 | 0 | 119 | 0.0439 | -2.33 | 0 | 0 | 0 | 0 | 0 | 0 | Com-Lighting-InGen_T12-48in-115w_T5-46in-64w_T5-46in-64w | Default_Bldg_OS | Com-Lighting-InGen_T12-48in-115w_T5-46in-64w_T5-46in-64wPGEECC2011CZ01
Com-Iltg-dWatt-LF_OSbldg |  |  |  | PGE | ECC | 2011 | cWtd | CZ02 | Fixture | 0 | 0 | Delta | 116 | 0.022 | 0 | 126 | 0.0287 | -1.4 | 0 | 0 | 0 | 0 | 0 | 0 | Com-Lighting-InGen_T12-48in-115w_T5-46in-64w_T5-46in-64w | Default_Bldg_OS | Com-Lighting-InGen_T12-48in-115w_T5-46in-64w_T5-46in-64wPGEECC2011CZ02
Com-Iltg-dWatt-LF_OSbldg |  |  |  | PGE | ECC | 2011 | cWtd | CZ03 | Fixture | 0 | 0 | Delta | 116 | 0.022 | 0 | 125 | 0.0272 | -1.46 | 0 | 0 | 0 | 0 | 0 | 0 | Com-Lighting-InGen_T12-48in-115w_T5-46in-64w_T5-46in-64w | Default_Bldg_OS | Com-Lighting-InGen_T12-48in-115w_T5-46in-64w_T5-46in-64wPGEECC2011CZ03
Com-Iltg-dWatt-LF_OSbldg |  |  |  | PGE | ECC | 2011 | cWtd | CZ04 | Fixture | 0 | 0 | Delta | 116 | 0.0364 | 0 | 129 | 0.0471 | -1.1 | 0 | 0 | 0 | 0 | 0 | 0 | Com-Lighting-InGen_T12-48in-115w_T5-46in-64w_T5-46in-64w | Default_Bldg_OS | Com-Lighting-InGen_T12-48in-115w_T5-46in-64w_T5-46in-64wPGEECC2011CZ04
Com-Iltg-dWatt-LF_OSbldg |  |  |  | PGE | ECC | 2011 | cWtd | CZ05 | Fixture | 0 | 0 | Delta | 116 | 0.0364 | 0 | 125 | 0.0443 | -1.4 | 0 | 0 | 0 | 0 | 0 | 0 | Com-Lighting-InGen_T12-48in-115w_T5-46in-64w_T5-46in-64w | Default_Bldg_OS | Com-Lighting-InGen_T12-48in-115w_T5-46in-64w_T5-46in-64wPGEECC2011CZ05
Com-Iltg-dWatt-LF_OSbldg |  |  |  | PGE | ECC | 2011 | cWtd | CZ11 | Fixture | 0 | 0 | Delta | 116 | 0.022 | 0 | 130 | 0.0273 | -1.26 | 0 | 0 | 0 | 0 | 0 | 0 | Com-Lighting-InGen_T12-48in-115w_T5-46in-64w_T5-46in-64w | Default_Bldg_OS | Com-Lighting-InGen_T12-48in-115w_T5-46in-64w_T5-46in-64wPGEECC2011CZ11
Com-Iltg-dWatt-LF_OSbldg |  |  |  | PGE | ECC | 2011 | cWtd | CZ12 | Fixture | 0 | 0 | Delta | 116 | 0.022 | 0 | 129 | 0.0283 | -1.25 | 0 | 0 | 0 | 0 | 0 | 0 | Com-Lighting-InGen_T12-48in-115w_T5-46in-64w_T5-46in-64w | Default_Bldg_OS | Com-Lighting-InGen_T12-48in-115w_T5-46in-64w_T5-46in-64wPGEECC2011CZ12
Com-Iltg-dWatt-LF_OSbldg |  |  |  | PGE | ECC | 2011 | cWtd | CZ13 | Fixture | 0 | 0 | Delta | 116 | 0.022 | 0 | 131 | 0.0286 | -1.11 | 0 | 0 | 0 | 0 | 0 | 0 | Com-Lighting-InGen_T12-48in-115w_T5-46in-64w_T5-46in-64w | Default_Bldg_OS | Com-Lighting-InGen_T12-48in-115w_T5-46in-64w_T5-46in-64wPGEECC2011CZ13
Com-Iltg-dWatt-LF_OSbldg |  |  |  | PGE | ECC | 2011 | cWtd | CZ16 | Fixture | 0 | 0 | Delta | 116 | 0.022 | 0 | 122 | 0.0269 | -2.04 | 0 | 0 | 0 | 0 | 0 | 0 | Com-Lighting-InGen_T12-48in-115w_T5-46in-64w_T5-46in-64w | Default_Bldg_OS | Com-Lighting-InGen_T12-48in-115w_T5-46in-64w_T5-46in-64wPGEECC2011CZ16
Com-Iltg-dWatt-LF_OSbldg |  |  |  | PGE | ECC | 2014 | cWtd | CZ01 | Fixture | 0 | 0 | Delta | 116 | 0.0364 | 0 | 119 | 0.0439 | -2.33 | 0 | 0 | 0 | 0 | 0 | 0 | Com-Lighting-InGen_T12-48in-115w_T5-46in-64w_T5-46in-64w | Default_Bldg_OS | Com-Lighting-InGen_T12-48in-115w_T5-46in-64w_T5-46in-64wPGEECC2014CZ01
Com-Iltg-dWatt-LF_OSbldg |  |  |  | PGE | ECC | 2014 | cWtd | CZ02 | Fixture | 0 | 0 | Delta | 116 | 0.022 | 0 | 126 | 0.0287 | -1.4 | 0 | 0 | 0 | 0 | 0 | 0 | Com-Lighting-InGen_T12-48in-115w_T5-46in-64w_T5-46in-64w | Default_Bldg_OS | Com-Lighting-InGen_T12-48in-115w_T5-46in-64w_T5-46in-64wPGEECC2014CZ02
Com-Iltg-dWatt-LF_OSbldg |  |  |  | PGE | ECC | 2014 | cWtd | CZ03 | Fixture | 0 | 0 | Delta | 116 | 0.022 | 0 | 125 | 0.0272 | -1.46 | 0 | 0 | 0 | 0 | 0 | 0 | Com-Lighting-InGen_T12-48in-115w_T5-46in-64w_T5-46in-64w | Default_Bldg_OS | Com-Lighting-InGen_T12-48in-115w_T5-46in-64w_T5-46in-64wPGEECC2014CZ03
Com-Iltg-dWatt-LF_OSbldg |  |  |  | PGE | ECC | 2014 | cWtd | CZ04 | Fixture | 0 | 0 | Delta | 116 | 0.0364 | 0 | 129 | 0.0471 | -1.1 | 0 | 0 | 0 | 0 | 0 | 0 | Com-Lighting-InGen_T12-48in-115w_T5-46in-64w_T5-46in-64w | Default_Bldg_OS | Com-Lighting-InGen_T12-48in-115w_T5-46in-64w_T5-46in-64wPGEECC2014CZ04
Com-Iltg-dWatt-LF_OSbldg |  |  |  | PGE | ECC | 2014 | cWtd | CZ05 | Fixture | 0 | 0 | Delta | 116 | 0.0364 | 0 | 125 | 0.0443 | -1.4 | 0 | 0 | 0 | 0 | 0 | 0 | Com-Lighting-InGen_T12-48in-115w_T5-46in-64w_T5-46in-64w | Default_Bldg_OS | Com-Lighting-InGen_T12-48in-115w_T5-46in-64w_T5-46in-64wPGEECC2014CZ05
Com-Iltg-dWatt-LF_OSbldg |  |  |  | PGE | ECC | 2014 | cWtd | CZ11 | Fixture | 0 | 0 | Delta | 116 | 0.022 | 0 | 130 | 0.0273 | -1.26 | 0 | 0 | 0 | 0 | 0 | 0 | Com-Lighting-InGen_T12-48in-115w_T5-46in-64w_T5-46in-64w | Default_Bldg_OS | Com-Lighting-InGen_T12-48in-115w_T5-46in-64w_T5-46in-64wPGEECC2014CZ11
Com-Iltg-dWatt-LF_OSbldg |  |  |  | PGE | ECC | 2014 | cWtd | CZ12 | Fixture | 0 | 0 | Delta | 116 | 0.022 | 0 | 129 | 0.0283 | -1.25 | 0 | 0 | 0 | 0 | 0 | 0 | Com-Lighting-InGen_T12-48in-115w_T5-46in-64w_T5-46in-64w | Default_Bldg_OS | Com-Lighting-InGen_T12-48in-115w_T5-46in-64w_T5-46in-64wPGEECC2014CZ12
Com-Iltg-dWatt-LF_OSbldg |  |  |  | PGE | ECC | 2014 | cWtd | CZ13 | Fixture | 0 | 0 | Delta | 116 | 0.022 | 0 | 131 | 0.0286 | -1.11 | 0 | 0 | 0 | 0 | 0 | 0 | Com-Lighting-InGen_T12-48in-115w_T5-46in-64w_T5-46in-64w | Default_Bldg_OS | Com-Lighting-InGen_T12-48in-115w_T5-46in-64w_T5-46in-64wPGEECC2014CZ13
Com-Iltg-dWatt-LF_OSbldg |  |  |  | PGE | ECC | 2014 | cWtd | CZ16 | Fixture | 0 | 0 | Delta | 116 | 0.022 | 0 | 122 | 0.0269 | -2.04 | 0 | 0 | 0 | 0 | 0 | 0 | Com-Lighting-InGen_T12-48in-115w_T5-46in-64w_T5-46in-64w | Default_Bldg_OS | Com-Lighting-InGen_T12-48in-115w_T5-46in-64w_T5-46in-64wPGEECC2014CZ16
Com-Iltg-dWatt-LF_OSbldg |  |  |  | PGE | ECC | Ex | cWtd | CZ01 | Fixture | 0 | 0 | Delta | 133 | 0.0466 | 0 | 136 | 0.0562 | -2.67 | 0 | 0 | 0 | 0 | 0 | 0 | Com-Lighting-InGen_T12-48in-115w_T5-46in-64w_T5-46in-64w | Default_Bldg_OS | Com-Lighting-InGen_T12-48in-115w_T5-46in-64w_T5-46in-64wPGEECCExCZ01
Com-Iltg-dWatt-LF_OSbldg |  |  |  | PGE | ECC | Ex | cWtd | CZ02 | Fixture | 0 | 0 | Delta | 132 | 0.028 | 0 | 145 | 0.0365 | -1.6 | 0 | 0 | 0 | 0 | 0 | 0 | Com-Lighting-InGen_T12-48in-115w_T5-46in-64w_T5-46in-64w | Default_Bldg_OS | Com-Lighting-InGen_T12-48in-115w_T5-46in-64w_T5-46in-64wPGEECCExCZ02
Com-Iltg-dWatt-LF_OSbldg |  |  |  | PGE | ECC | Ex | cWtd | CZ03 | Fixture | 0 | 0 | Delta | 132 | 0.0281 | 0 | 143 | 0.0348 | -1.67 | 0 | 0 | 0 | 0 | 0 | 0 | Com-Lighting-InGen_T12-48in-115w_T5-46in-64w_T5-46in-64w | Default_Bldg_OS | Com-Lighting-InGen_T12-48in-115w_T5-46in-64w_T5-46in-64wPGEECCExCZ03
Com-Iltg-dWatt-LF_OSbldg |  |  |  | PGE | ECC | Ex | cWtd | CZ04 | Fixture | 0 | 0 | Delta | 132 | 0.0463 | 0 | 147 | 0.0598 | -1.26 | 0 | 0 | 0 | 0 | 0 | 0 | Com-Lighting-InGen_T12-48in-115w_T5-46in-64w_T5-46in-64w | Default_Bldg_OS | Com-Lighting-InGen_T12-48in-115w_T5-46in-64w_T5-46in-64wPGEECCExCZ04
Com-Iltg-dWatt-LF_OSbldg |  |  |  | PGE | ECC | Ex | cWtd | CZ05 | Fixture | 0 | 0 | Delta | 132 | 0.0463 | 0 | 143 | 0.0565 | -1.6 | 0 | 0 | 0 | 0 | 0 | 0 | Com-Lighting-InGen_T12-48in-115w_T5-46in-64w_T5-46in-64w | Default_Bldg_OS | Com-Lighting-InGen_T12-48in-115w_T5-46in-64w_T5-46in-64wPGEECCExCZ05
Com-Iltg-dWatt-LF_OSbldg |  |  |  | PGE | ECC | Ex | cWtd | CZ11 | Fixture | 0 | 0 | Delta | 132 | 0.0279 | 0 | 148 | 0.0347 | -1.44 | 0 | 0 | 0 | 0 | 0 | 0 | Com-Lighting-InGen_T12-48in-115w_T5-46in-64w_T5-46in-64w | Default_Bldg_OS | Com-Lighting-InGen_T12-48in-115w_T5-46in-64w_T5-46in-64wPGEECCExCZ11
Com-Iltg-dWatt-LF_OSbldg |  |  |  | PGE | ECC | Ex | cWtd | CZ12 | Fixture | 0 | 0 | Delta | 132 | 0.0279 | 0 | 147 | 0.036 | -1.43 | 0 | 0 | 0 | 0 | 0 | 0 | Com-Lighting-InGen_T12-48in-115w_T5-46in-64w_T5-46in-64w | Default_Bldg_OS | Com-Lighting-InGen_T12-48in-115w_T5-46in-64w_T5-46in-64wPGEECCExCZ12
Com-Iltg-dWatt-LF_OSbldg |  |  |  | PGE | ECC | Ex | cWtd | CZ13 | Fixture | 0 | 0 | Delta | 132 | 0.0279 | 0 | 149 | 0.0363 | -1.27 | 0 | 0 | 0 | 0 | 0 | 0 | Com-Lighting-InGen_T12-48in-115w_T5-46in-64w_T5-46in-64w | Default_Bldg_OS | Com-Lighting-InGen_T12-48in-115w_T5-46in-64w_T5-46in-64wPGEECCExCZ13
Com-Iltg-dWatt-LF_OSbldg |  |  |  | PGE | ECC | Ex | cWtd | CZ16 | Fixture | 0 | 0 | Delta | 132 | 0.028 | 0 | 140 | 0.0343 | -2.33 | 0 | 0 | 0 | 0 | 0 | 0 | Com-Lighting-InGen_T12-48in-115w_T5-46in-64w_T5-46in-64w | Default_Bldg_OS | Com-Lighting-InGen_T12-48in-115w_T5-46in-64w_T5-46in-64wPGEECCExCZ16
Com-Iltg-dWatt-LF_OSbldg |  |  |  | PGE | ECC | Ex | cWtd | IOU | Fixture | 0 | 0 | Delta | 132 | 0.0315 | 0 | 145 | 0.0397 | -1.54 | 0 | 0 | 0 | 0 | 0 | 0 | Com-Lighting-InGen_T12-48in-115w_T5-46in-64w_T5-46in-64w | Default_Bldg_OS | Com-Lighting-InGen_T12-48in-115w_T5-46in-64w_T5-46in-64wPGEECCExIOU
Com-Iltg-dWatt-LF_OSbldg |  |  |  | PGE | ECC | New | cWtd | CZ01 | Fixture | 0 | 0 | Delta | 116 | 0.0364 | 0 | 119 | 0.0426 | -2.23 | 0 | 0 | 0 | 0 | 0 | 0 | Com-Lighting-InGen_T12-48in-115w_T5-46in-64w_T5-46in-64w | Default_Bldg_OS | Com-Lighting-InGen_T12-48in-115w_T5-46in-64w_T5-46in-64wPGEECCNewCZ01
Com-Iltg-dWatt-LF_OSbldg |  |  |  | PGE | ECC | New | cWtd | CZ02 | Fixture | 0 | 0 | Delta | 116 | 0.022 | 0 | 127 | 0.0294 | -1.3 | 0 | 0 | 0 | 0 | 0 | 0 | Com-Lighting-InGen_T12-48in-115w_T5-46in-64w_T5-46in-64w | Default_Bldg_OS | Com-Lighting-InGen_T12-48in-115w_T5-46in-64w_T5-46in-64wPGEECCNewCZ02
Com-Iltg-dWatt-LF_OSbldg |  |  |  | PGE | ECC | New | cWtd | CZ03 | Fixture | 0 | 0 | Delta | 116 | 0.022 | 0 | 124 | 0.0285 | -1.37 | 0 | 0 | 0 | 0 | 0 | 0 | Com-Lighting-InGen_T12-48in-115w_T5-46in-64w_T5-46in-64w | Default_Bldg_OS | Com-Lighting-InGen_T12-48in-115w_T5-46in-64w_T5-46in-64wPGEECCNewCZ03
Com-Iltg-dWatt-LF_OSbldg |  |  |  | PGE | ECC | New | cWtd | CZ04 | Fixture | 0 | 0 | Delta | 116 | 0.0364 | 0 | 129 | 0.0457 | -1.01 | 0 | 0 | 0 | 0 | 0 | 0 | Com-Lighting-InGen_T12-48in-115w_T5-46in-64w_T5-46in-64w | Default_Bldg_OS | Com-Lighting-InGen_T12-48in-115w_T5-46in-64w_T5-46in-64wPGEECCNewCZ04
Com-Iltg-dWatt-LF_OSbldg |  |  |  | PGE | ECC | New | cWtd | CZ05 | Fixture | 0 | 0 | Delta | 116 | 0.0364 | 0 | 125 | 0.0442 | -1.33 | 0 | 0 | 0 | 0 | 0 | 0 | Com-Lighting-InGen_T12-48in-115w_T5-46in-64w_T5-46in-64w | Default_Bldg_OS | Com-Lighting-InGen_T12-48in-115w_T5-46in-64w_T5-46in-64wPGEECCNewCZ05
Com-Iltg-dWatt-LF_OSbldg |  |  |  | PGE | ECC | New | cWtd | CZ11 | Fixture | 0 | 0 | Delta | 116 | 0.022 | 0 | 130 | 0.0289 | -1.1 | 0 | 0 | 0 | 0 | 0 | 0 | Com-Lighting-InGen_T12-48in-115w_T5-46in-64w_T5-46in-64w | Default_Bldg_OS | Com-Lighting-InGen_T12-48in-115w_T5-46in-64w_T5-46in-64wPGEECCNewCZ11
Com-Iltg-dWatt-LF_OSbldg |  |  |  | PGE | ECC | New | cWtd | CZ12 | Fixture | 0 | 0 | Delta | 116 | 0.022 | 0 | 130 | 0.0295 | -1.11 | 0 | 0 | 0 | 0 | 0 | 0 | Com-Lighting-InGen_T12-48in-115w_T5-46in-64w_T5-46in-64w | Default_Bldg_OS | Com-Lighting-InGen_T12-48in-115w_T5-46in-64w_T5-46in-64wPGEECCNewCZ12
Com-Iltg-dWatt-LF_OSbldg |  |  |  | PGE | ECC | New | cWtd | CZ13 | Fixture | 0 | 0 | Delta | 116 | 0.022 | 0 | 131 | 0.0291 | -0.964 | 0 | 0 | 0 | 0 | 0 | 0 | Com-Lighting-InGen_T12-48in-115w_T5-46in-64w_T5-46in-64w | Default_Bldg_OS | Com-Lighting-InGen_T12-48in-115w_T5-46in-64w_T5-46in-64wPGEECCNewCZ13
Com-Iltg-dWatt-LF_OSbldg |  |  |  | PGE | ECC | New | cWtd | CZ16 | Fixture | 0 | 0 | Delta | 116 | 0.022 | 0 | 123 | 0.0279 | -1.89 | 0 | 0 | 0 | 0 | 0 | 0 | Com-Lighting-InGen_T12-48in-115w_T5-46in-64w_T5-46in-64w | Default_Bldg_OS | Com-Lighting-InGen_T12-48in-115w_T5-46in-64w_T5-46in-64wPGEECCNewCZ16
Com-Iltg-dWatt-LF_OSbldg |  |  |  | PGE | ECC | New | cWtd | IOU | Fixture | 0 | 0 | Delta | 116 | 0.0247 | 0 | 128 | 0.032 | -1.2 | 0 | 0 | 0 | 0 | 0 | 0 | Com-Lighting-InGen_T12-48in-115w_T5-46in-64w_T5-46in-64w | Default_Bldg_OS | Com-Lighting-InGen_T12-48in-115w_T5-46in-64w_T5-46in-64wPGEECCNewIOU
Com-Iltg-dWatt-LF_OSbldg |  |  |  | PGE | EPr | 1975 | cWtd | CZ01 | Fixture | 0 | 0 | Delta | 121 | 0.0356 | 0 | 120 | 0.0425 | -2.19 | 0 | 0 | 0 | 0 | 0 | 0 | Com-Lighting-InGen_T12-48in-115w_T5-46in-64w_T5-46in-64w | Default_Bldg_OS | Com-Lighting-InGen_T12-48in-115w_T5-46in-64w_T5-46in-64wPGEEPr1975CZ01
Com-Iltg-dWatt-LF_OSbldg |  |  |  | PGE | EPr | 1975 | cWtd | CZ02 | Fixture | 0 | 0 | Delta | 121 | 0.00115 | 0 | 128 | 0.00115 | -1.29 | 0 | 0 | 0 | 0 | 0 | 0 | Com-Lighting-InGen_T12-48in-115w_T5-46in-64w_T5-46in-64w | Default_Bldg_OS | Com-Lighting-InGen_T12-48in-115w_T5-46in-64w_T5-46in-64wPGEEPr1975CZ02
Com-Iltg-dWatt-LF_OSbldg |  |  |  | PGE | EPr | 1975 | cWtd | CZ03 | Fixture | 0 | 0 | Delta | 121 | 0.00115 | 0 | 129 | 0.00115 | -1.25 | 0 | 0 | 0 | 0 | 0 | 0 | Com-Lighting-InGen_T12-48in-115w_T5-46in-64w_T5-46in-64w | Default_Bldg_OS | Com-Lighting-InGen_T12-48in-115w_T5-46in-64w_T5-46in-64wPGEEPr1975CZ03
Com-Iltg-dWatt-LF_OSbldg |  |  |  | PGE | EPr | 1975 | cWtd | CZ04 | Fixture | 0 | 0 | Delta | 121 | 0.0356 | 0 | 132 | 0.0439 | -0.981 | 0 | 0 | 0 | 0 | 0 | 0 | Com-Lighting-InGen_T12-48in-115w_T5-46in-64w_T5-46in-64w | Default_Bldg_OS | Com-Lighting-InGen_T12-48in-115w_T5-46in-64w_T5-46in-64wPGEEPr1975CZ04
Com-Iltg-dWatt-LF_OSbldg |  |  |  | PGE | EPr | 1975 | cWtd | CZ05 | Fixture | 0 | 0 | Delta | 121 | 0.0356 | 0 | 129 | 0.043 | -1.17 | 0 | 0 | 0 | 0 | 0 | 0 | Com-Lighting-InGen_T12-48in-115w_T5-46in-64w_T5-46in-64w | Default_Bldg_OS | Com-Lighting-InGen_T12-48in-115w_T5-46in-64w_T5-46in-64wPGEEPr1975CZ05
Com-Iltg-dWatt-LF_OSbldg |  |  |  | PGE | EPr | 1975 | cWtd | CZ11 | Fixture | 0 | 0 | Delta | 121 | 0.00115 | 0 | 129 | 0.00115 | -1.18 | 0 | 0 | 0 | 0 | 0 | 0 | Com-Lighting-InGen_T12-48in-115w_T5-46in-64w_T5-46in-64w | Default_Bldg_OS | Com-Lighting-InGen_T12-48in-115w_T5-46in-64w_T5-46in-64wPGEEPr1975CZ11
Com-Iltg-dWatt-LF_OSbldg |  |  |  | PGE | EPr | 1975 | cWtd | CZ12 | Fixture | 0 | 0 | Delta | 121 | 0.00115 | 0 | 129 | 0.00115 | -1.22 | 0 | 0 | 0 | 0 | 0 | 0 | Com-Lighting-InGen_T12-48in-115w_T5-46in-64w_T5-46in-64w | Default_Bldg_OS | Com-Lighting-InGen_T12-48in-115w_T5-46in-64w_T5-46in-64wPGEEPr1975CZ12
Com-Iltg-dWatt-LF_OSbldg |  |  |  | PGE | EPr | 1975 | cWtd | CZ13 | Fixture | 0 | 0 | Delta | 121 | 0.00115 | 0 | 130 | 0.00115 | -1.06 | 0 | 0 | 0 | 0 | 0 | 0 | Com-Lighting-InGen_T12-48in-115w_T5-46in-64w_T5-46in-64w | Default_Bldg_OS | Com-Lighting-InGen_T12-48in-115w_T5-46in-64w_T5-46in-64wPGEEPr1975CZ13
Com-Iltg-dWatt-LF_OSbldg |  |  |  | PGE | EPr | 1975 | cWtd | CZ16 | Fixture | 0 | 0 | Delta | 121 | 0.00115 | 0 | 118 | 0.00115 | -2.17 | 0 | 0 | 0 | 0 | 0 | 0 | Com-Lighting-InGen_T12-48in-115w_T5-46in-64w_T5-46in-64w | Default_Bldg_OS | Com-Lighting-InGen_T12-48in-115w_T5-46in-64w_T5-46in-64wPGEEPr1975CZ16
Com-Iltg-dWatt-LF_OSbldg |  |  |  | PGE | EPr | 1985 | cWtd | CZ01 | Fixture | 0 | 0 | Delta | 121 | 0.0356 | 0 | 120 | 0.0425 | -2.19 | 0 | 0 | 0 | 0 | 0 | 0 | Com-Lighting-InGen_T12-48in-115w_T5-46in-64w_T5-46in-64w | Default_Bldg_OS | Com-Lighting-InGen_T12-48in-115w_T5-46in-64w_T5-46in-64wPGEEPr1985CZ01
Com-Iltg-dWatt-LF_OSbldg |  |  |  | PGE | EPr | 1985 | cWtd | CZ02 | Fixture | 0 | 0 | Delta | 121 | 0.00115 | 0 | 128 | 0.00115 | -1.29 | 0 | 0 | 0 | 0 | 0 | 0 | Com-Lighting-InGen_T12-48in-115w_T5-46in-64w_T5-46in-64w | Default_Bldg_OS | Com-Lighting-InGen_T12-48in-115w_T5-46in-64w_T5-46in-64wPGEEPr1985CZ02
Com-Iltg-dWatt-LF_OSbldg |  |  |  | PGE | EPr | 1985 | cWtd | CZ03 | Fixture | 0 | 0 | Delta | 121 | 0.00115 | 0 | 129 | 0.00115 | -1.25 | 0 | 0 | 0 | 0 | 0 | 0 | Com-Lighting-InGen_T12-48in-115w_T5-46in-64w_T5-46in-64w | Default_Bldg_OS | Com-Lighting-InGen_T12-48in-115w_T5-46in-64w_T5-46in-64wPGEEPr1985CZ03
Com-Iltg-dWatt-LF_OSbldg |  |  |  | PGE | EPr | 1985 | cWtd | CZ04 | Fixture | 0 | 0 | Delta | 121 | 0.0356 | 0 | 132 | 0.0439 | -0.981 | 0 | 0 | 0 | 0 | 0 | 0 | Com-Lighting-InGen_T12-48in-115w_T5-46in-64w_T5-46in-64w | Default_Bldg_OS | Com-Lighting-InGen_T12-48in-115w_T5-46in-64w_T5-46in-64wPGEEPr1985CZ04
Com-Iltg-dWatt-LF_OSbldg |  |  |  | PGE | EPr | 1985 | cWtd | CZ05 | Fixture | 0 | 0 | Delta | 121 | 0.0356 | 0 | 129 | 0.043 | -1.17 | 0 | 0 | 0 | 0 | 0 | 0 | Com-Lighting-InGen_T12-48in-115w_T5-46in-64w_T5-46in-64w | Default_Bldg_OS | Com-Lighting-InGen_T12-48in-115w_T5-46in-64w_T5-46in-64wPGEEPr1985CZ05
Com-Iltg-dWatt-LF_OSbldg |  |  |  | PGE | EPr | 1985 | cWtd | CZ11 | Fixture | 0 | 0 | Delta | 121 | 0.00115 | 0 | 129 | 0.00115 | -1.18 | 0 | 0 | 0 | 0 | 0 | 0 | Com-Lighting-InGen_T12-48in-115w_T5-46in-64w_T5-46in-64w | Default_Bldg_OS | Com-Lighting-InGen_T12-48in-115w_T5-46in-64w_T5-46in-64wPGEEPr1985CZ11
Com-Iltg-dWatt-LF_OSbldg |  |  |  | PGE | EPr | 1985 | cWtd | CZ12 | Fixture | 0 | 0 | Delta | 121 | 0.00115 | 0 | 129 | 0.00115 | -1.22 | 0 | 0 | 0 | 0 | 0 | 0 | Com-Lighting-InGen_T12-48in-115w_T5-46in-64w_T5-46in-64w | Default_Bldg_OS | Com-Lighting-InGen_T12-48in-115w_T5-46in-64w_T5-46in-64wPGEEPr1985CZ12
Com-Iltg-dWatt-LF_OSbldg |  |  |  | PGE | EPr | 1985 | cWtd | CZ13 | Fixture | 0 | 0 | Delta | 121 | 0.00115 | 0 | 130 | 0.00115 | -1.06 | 0 | 0 | 0 | 0 | 0 | 0 | Com-Lighting-InGen_T12-48in-115w_T5-46in-64w_T5-46in-64w | Default_Bldg_OS | Com-Lighting-InGen_T12-48in-115w_T5-46in-64w_T5-46in-64wPGEEPr1985CZ13
Com-Iltg-dWatt-LF_OSbldg |  |  |  | PGE | EPr | 1985 | cWtd | CZ16 | Fixture | 0 | 0 | Delta | 121 | 0.00115 | 0 | 118 | 0.00115 | -2.17 | 0 | 0 | 0 | 0 | 0 | 0 | Com-Lighting-InGen_T12-48in-115w_T5-46in-64w_T5-46in-64w | Default_Bldg_OS | Com-Lighting-InGen_T12-48in-115w_T5-46in-64w_T5-46in-64wPGEEPr1985CZ16
Com-Iltg-dWatt-LF_OSbldg |  |  |  | PGE | EPr | 1996 | cWtd | CZ01 | Fixture | 0 | 0 | Delta | 121 | 0.0356 | 0 | 120 | 0.0425 | -2.19 | 0 | 0 | 0 | 0 | 0 | 0 | Com-Lighting-InGen_T12-48in-115w_T5-46in-64w_T5-46in-64w | Default_Bldg_OS | Com-Lighting-InGen_T12-48in-115w_T5-46in-64w_T5-46in-64wPGEEPr1996CZ01
Com-Iltg-dWatt-LF_OSbldg |  |  |  | PGE | EPr | 1996 | cWtd | CZ02 | Fixture | 0 | 0 | Delta | 121 | 0.00115 | 0 | 128 | 0.00115 | -1.29 | 0 | 0 | 0 | 0 | 0 | 0 | Com-Lighting-InGen_T12-48in-115w_T5-46in-64w_T5-46in-64w | Default_Bldg_OS | Com-Lighting-InGen_T12-48in-115w_T5-46in-64w_T5-46in-64wPGEEPr1996CZ02
Com-Iltg-dWatt-LF_OSbldg |  |  |  | PGE | EPr | 1996 | cWtd | CZ03 | Fixture | 0 | 0 | Delta | 121 | 0.00115 | 0 | 129 | 0.00115 | -1.25 | 0 | 0 | 0 | 0 | 0 | 0 | Com-Lighting-InGen_T12-48in-115w_T5-46in-64w_T5-46in-64w | Default_Bldg_OS | Com-Lighting-InGen_T12-48in-115w_T5-46in-64w_T5-46in-64wPGEEPr1996CZ03
Com-Iltg-dWatt-LF_OSbldg |  |  |  | PGE | EPr | 1996 | cWtd | CZ04 | Fixture | 0 | 0 | Delta | 121 | 0.0356 | 0 | 132 | 0.0439 | -0.981 | 0 | 0 | 0 | 0 | 0 | 0 | Com-Lighting-InGen_T12-48in-115w_T5-46in-64w_T5-46in-64w | Default_Bldg_OS | Com-Lighting-InGen_T12-48in-115w_T5-46in-64w_T5-46in-64wPGEEPr1996CZ04
Com-Iltg-dWatt-LF_OSbldg |  |  |  | PGE | EPr | 1996 | cWtd | CZ05 | Fixture | 0 | 0 | Delta | 121 | 0.0356 | 0 | 129 | 0.043 | -1.17 | 0 | 0 | 0 | 0 | 0 | 0 | Com-Lighting-InGen_T12-48in-115w_T5-46in-64w_T5-46in-64w | Default_Bldg_OS | Com-Lighting-InGen_T12-48in-115w_T5-46in-64w_T5-46in-64wPGEEPr1996CZ05
Com-Iltg-dWatt-LF_OSbldg |  |  |  | PGE | EPr | 1996 | cWtd | CZ11 | Fixture | 0 | 0 | Delta | 121 | 0.00115 | 0 | 129 | 0.00115 | -1.18 | 0 | 0 | 0 | 0 | 0 | 0 | Com-Lighting-InGen_T12-48in-115w_T5-46in-64w_T5-46in-64w | Default_Bldg_OS | Com-Lighting-InGen_T12-48in-115w_T5-46in-64w_T5-46in-64wPGEEPr1996CZ11
Com-Iltg-dWatt-LF_OSbldg |  |  |  | PGE | EPr | 1996 | cWtd | CZ12 | Fixture | 0 | 0 | Delta | 121 | 0.00115 | 0 | 129 | 0.00115 | -1.22 | 0 | 0 | 0 | 0 | 0 | 0 | Com-Lighting-InGen_T12-48in-115w_T5-46in-64w_T5-46in-64w | Default_Bldg_OS | Com-Lighting-InGen_T12-48in-115w_T5-46in-64w_T5-46in-64wPGEEPr1996CZ12
Com-Iltg-dWatt-LF_OSbldg |  |  |  | PGE | EPr | 1996 | cWtd | CZ13 | Fixture | 0 | 0 | Delta | 121 | 0.00115 | 0 | 130 | 0.00115 | -1.06 | 0 | 0 | 0 | 0 | 0 | 0 | Com-Lighting-InGen_T12-48in-115w_T5-46in-64w_T5-46in-64w | Default_Bldg_OS | Com-Lighting-InGen_T12-48in-115w_T5-46in-64w_T5-46in-64wPGEEPr1996CZ13
Com-Iltg-dWatt-LF_OSbldg |  |  |  | PGE | EPr | 1996 | cWtd | CZ16 | Fixture | 0 | 0 | Delta | 121 | 0.00115 | 0 | 118 | 0.00115 | -2.17 | 0 | 0 | 0 | 0 | 0 | 0 | Com-Lighting-InGen_T12-48in-115w_T5-46in-64w_T5-46in-64w | Default_Bldg_OS | Com-Lighting-InGen_T12-48in-115w_T5-46in-64w_T5-46in-64wPGEEPr1996CZ16
Com-Iltg-dWatt-LF_OSbldg |  |  |  | PGE | EPr | 2003 | cWtd | CZ01 | Fixture | 0 | 0 | Delta | 121 | 0.0356 | 0 | 120 | 0.0425 | -2.19 | 0 | 0 | 0 | 0 | 0 | 0 | Com-Lighting-InGen_T12-48in-115w_T5-46in-64w_T5-46in-64w | Default_Bldg_OS | Com-Lighting-InGen_T12-48in-115w_T5-46in-64w_T5-46in-64wPGEEPr2003CZ01
Com-Iltg-dWatt-LF_OSbldg |  |  |  | PGE | EPr | 2003 | cWtd | CZ02 | Fixture | 0 | 0 | Delta | 121 | 0.00115 | 0 | 128 | 0.00115 | -1.29 | 0 | 0 | 0 | 0 | 0 | 0 | Com-Lighting-InGen_T12-48in-115w_T5-46in-64w_T5-46in-64w | Default_Bldg_OS | Com-Lighting-InGen_T12-48in-115w_T5-46in-64w_T5-46in-64wPGEEPr2003CZ02
Com-Iltg-dWatt-LF_OSbldg |  |  |  | PGE | EPr | 2003 | cWtd | CZ03 | Fixture | 0 | 0 | Delta | 121 | 0.00115 | 0 | 129 | 0.00115 | -1.25 | 0 | 0 | 0 | 0 | 0 | 0 | Com-Lighting-InGen_T12-48in-115w_T5-46in-64w_T5-46in-64w | Default_Bldg_OS | Com-Lighting-InGen_T12-48in-115w_T5-46in-64w_T5-46in-64wPGEEPr2003CZ03
Com-Iltg-dWatt-LF_OSbldg |  |  |  | PGE | EPr | 2003 | cWtd | CZ04 | Fixture | 0 | 0 | Delta | 121 | 0.0356 | 0 | 132 | 0.0439 | -0.981 | 0 | 0 | 0 | 0 | 0 | 0 | Com-Lighting-InGen_T12-48in-115w_T5-46in-64w_T5-46in-64w | Default_Bldg_OS | Com-Lighting-InGen_T12-48in-115w_T5-46in-64w_T5-46in-64wPGEEPr2003CZ04
Com-Iltg-dWatt-LF_OSbldg |  |  |  | PGE | EPr | 2003 | cWtd | CZ05 | Fixture | 0 | 0 | Delta | 121 | 0.0356 | 0 | 129 | 0.043 | -1.17 | 0 | 0 | 0 | 0 | 0 | 0 | Com-Lighting-InGen_T12-48in-115w_T5-46in-64w_T5-46in-64w | Default_Bldg_OS | Com-Lighting-InGen_T12-48in-115w_T5-46in-64w_T5-46in-64wPGEEPr2003CZ05
Com-Iltg-dWatt-LF_OSbldg |  |  |  | PGE | EPr | 2003 | cWtd | CZ11 | Fixture | 0 | 0 | Delta | 121 | 0.00115 | 0 | 129 | 0.00115 | -1.18 | 0 | 0 | 0 | 0 | 0 | 0 | Com-Lighting-InGen_T12-48in-115w_T5-46in-64w_T5-46in-64w | Default_Bldg_OS | Com-Lighting-InGen_T12-48in-115w_T5-46in-64w_T5-46in-64wPGEEPr2003CZ11
Com-Iltg-dWatt-LF_OSbldg |  |  |  | PGE | EPr | 2003 | cWtd | CZ12 | Fixture | 0 | 0 | Delta | 121 | 0.00115 | 0 | 129 | 0.00115 | -1.22 | 0 | 0 | 0 | 0 | 0 | 0 | Com-Lighting-InGen_T12-48in-115w_T5-46in-64w_T5-46in-64w | Default_Bldg_OS | Com-Lighting-InGen_T12-48in-115w_T5-46in-64w_T5-46in-64wPGEEPr2003CZ12
Com-Iltg-dWatt-LF_OSbldg |  |  |  | PGE | EPr | 2003 | cWtd | CZ13 | Fixture | 0 | 0 | Delta | 121 | 0.00115 | 0 | 130 | 0.00115 | -1.06 | 0 | 0 | 0 | 0 | 0 | 0 | Com-Lighting-InGen_T12-48in-115w_T5-46in-64w_T5-46in-64w | Default_Bldg_OS | Com-Lighting-InGen_T12-48in-115w_T5-46in-64w_T5-46in-64wPGEEPr2003CZ13
Com-Iltg-dWatt-LF_OSbldg |  |  |  | PGE | EPr | 2003 | cWtd | CZ16 | Fixture | 0 | 0 | Delta | 121 | 0.00115 | 0 | 118 | 0.00115 | -2.17 | 0 | 0 | 0 | 0 | 0 | 0 | Com-Lighting-InGen_T12-48in-115w_T5-46in-64w_T5-46in-64w | Default_Bldg_OS | Com-Lighting-InGen_T12-48in-115w_T5-46in-64w_T5-46in-64wPGEEPr2003CZ16
Com-Iltg-dWatt-LF_OSbldg |  |  |  | PGE | EPr | 2007 | cWtd | CZ01 | Fixture | 0 | 0 | Delta | 121 | 0.0356 | 0 | 120 | 0.0425 | -2.19 | 0 | 0 | 0 | 0 | 0 | 0 | Com-Lighting-InGen_T12-48in-115w_T5-46in-64w_T5-46in-64w | Default_Bldg_OS | Com-Lighting-InGen_T12-48in-115w_T5-46in-64w_T5-46in-64wPGEEPr2007CZ01
Com-Iltg-dWatt-LF_OSbldg |  |  |  | PGE | EPr | 2007 | cWtd | CZ02 | Fixture | 0 | 0 | Delta | 121 | 0.00115 | 0 | 128 | 0.00115 | -1.29 | 0 | 0 | 0 | 0 | 0 | 0 | Com-Lighting-InGen_T12-48in-115w_T5-46in-64w_T5-46in-64w | Default_Bldg_OS | Com-Lighting-InGen_T12-48in-115w_T5-46in-64w_T5-46in-64wPGEEPr2007CZ02
Com-Iltg-dWatt-LF_OSbldg |  |  |  | PGE | EPr | 2007 | cWtd | CZ03 | Fixture | 0 | 0 | Delta | 121 | 0.00115 | 0 | 129 | 0.00115 | -1.25 | 0 | 0 | 0 | 0 | 0 | 0 | Com-Lighting-InGen_T12-48in-115w_T5-46in-64w_T5-46in-64w | Default_Bldg_OS | Com-Lighting-InGen_T12-48in-115w_T5-46in-64w_T5-46in-64wPGEEPr2007CZ03
Com-Iltg-dWatt-LF_OSbldg |  |  |  | PGE | EPr | 2007 | cWtd | CZ04 | Fixture | 0 | 0 | Delta | 121 | 0.0356 | 0 | 132 | 0.0439 | -0.981 | 0 | 0 | 0 | 0 | 0 | 0 | Com-Lighting-InGen_T12-48in-115w_T5-46in-64w_T5-46in-64w | Default_Bldg_OS | Com-Lighting-InGen_T12-48in-115w_T5-46in-64w_T5-46in-64wPGEEPr2007CZ04
Com-Iltg-dWatt-LF_OSbldg |  |  |  | PGE | EPr | 2007 | cWtd | CZ05 | Fixture | 0 | 0 | Delta | 121 | 0.0356 | 0 | 129 | 0.043 | -1.17 | 0 | 0 | 0 | 0 | 0 | 0 | Com-Lighting-InGen_T12-48in-115w_T5-46in-64w_T5-46in-64w | Default_Bldg_OS | Com-Lighting-InGen_T12-48in-115w_T5-46in-64w_T5-46in-64wPGEEPr2007CZ05
Com-Iltg-dWatt-LF_OSbldg |  |  |  | PGE | EPr | 2007 | cWtd | CZ11 | Fixture | 0 | 0 | Delta | 121 | 0.00115 | 0 | 129 | 0.00115 | -1.18 | 0 | 0 | 0 | 0 | 0 | 0 | Com-Lighting-InGen_T12-48in-115w_T5-46in-64w_T5-46in-64w | Default_Bldg_OS | Com-Lighting-InGen_T12-48in-115w_T5-46in-64w_T5-46in-64wPGEEPr2007CZ11
Com-Iltg-dWatt-LF_OSbldg |  |  |  | PGE | EPr | 2007 | cWtd | CZ12 | Fixture | 0 | 0 | Delta | 121 | 0.00115 | 0 | 129 | 0.00115 | -1.22 | 0 | 0 | 0 | 0 | 0 | 0 | Com-Lighting-InGen_T12-48in-115w_T5-46in-64w_T5-46in-64w | Default_Bldg_OS | Com-Lighting-InGen_T12-48in-115w_T5-46in-64w_T5-46in-64wPGEEPr2007CZ12
Com-Iltg-dWatt-LF_OSbldg |  |  |  | PGE | EPr | 2007 | cWtd | CZ13 | Fixture | 0 | 0 | Delta | 121 | 0.00115 | 0 | 130 | 0.00115 | -1.06 | 0 | 0 | 0 | 0 | 0 | 0 | Com-Lighting-InGen_T12-48in-115w_T5-46in-64w_T5-46in-64w | Default_Bldg_OS | Com-Lighting-InGen_T12-48in-115w_T5-46in-64w_T5-46in-64wPGEEPr2007CZ13
Com-Iltg-dWatt-LF_OSbldg |  |  |  | PGE | EPr | 2007 | cWtd | CZ16 | Fixture | 0 | 0 | Delta | 121 | 0.00115 | 0 | 118 | 0.00115 | -2.17 | 0 | 0 | 0 | 0 | 0 | 0 | Com-Lighting-InGen_T12-48in-115w_T5-46in-64w_T5-46in-64w | Default_Bldg_OS | Com-Lighting-InGen_T12-48in-115w_T5-46in-64w_T5-46in-64wPGEEPr2007CZ16
Com-Iltg-dWatt-LF_OSbldg |  |  |  | PGE | EPr | 2011 | cWtd | CZ01 | Fixture | 0 | 0 | Delta | 99.5 | 0.0284 | 0 | 98.4 | 0.0339 | -1.8 | 0 | 0 | 0 | 0 | 0 | 0 | Com-Lighting-InGen_T12-48in-115w_T5-46in-64w_T5-46in-64w | Default_Bldg_OS | Com-Lighting-InGen_T12-48in-115w_T5-46in-64w_T5-46in-64wPGEEPr2011CZ01
Com-Iltg-dWatt-LF_OSbldg |  |  |  | PGE | EPr | 2011 | cWtd | CZ02 | Fixture | 0 | 0 | Delta | 99.5 | 0.000918 | 0 | 105 | 0.000918 | -1.05 | 0 | 0 | 0 | 0 | 0 | 0 | Com-Lighting-InGen_T12-48in-115w_T5-46in-64w_T5-46in-64w | Default_Bldg_OS | Com-Lighting-InGen_T12-48in-115w_T5-46in-64w_T5-46in-64wPGEEPr2011CZ02
Com-Iltg-dWatt-LF_OSbldg |  |  |  | PGE | EPr | 2011 | cWtd | CZ03 | Fixture | 0 | 0 | Delta | 99.5 | 0.000918 | 0 | 106 | 0.000918 | -1.03 | 0 | 0 | 0 | 0 | 0 | 0 | Com-Lighting-InGen_T12-48in-115w_T5-46in-64w_T5-46in-64w | Default_Bldg_OS | Com-Lighting-InGen_T12-48in-115w_T5-46in-64w_T5-46in-64wPGEEPr2011CZ03
Com-Iltg-dWatt-LF_OSbldg |  |  |  | PGE | EPr | 2011 | cWtd | CZ04 | Fixture | 0 | 0 | Delta | 99.5 | 0.0284 | 0 | 108 | 0.0349 | -0.801 | 0 | 0 | 0 | 0 | 0 | 0 | Com-Lighting-InGen_T12-48in-115w_T5-46in-64w_T5-46in-64w | Default_Bldg_OS | Com-Lighting-InGen_T12-48in-115w_T5-46in-64w_T5-46in-64wPGEEPr2011CZ04
Com-Iltg-dWatt-LF_OSbldg |  |  |  | PGE | EPr | 2011 | cWtd | CZ05 | Fixture | 0 | 0 | Delta | 99.5 | 0.0284 | 0 | 106 | 0.0342 | -0.959 | 0 | 0 | 0 | 0 | 0 | 0 | Com-Lighting-InGen_T12-48in-115w_T5-46in-64w_T5-46in-64w | Default_Bldg_OS | Com-Lighting-InGen_T12-48in-115w_T5-46in-64w_T5-46in-64wPGEEPr2011CZ05
Com-Iltg-dWatt-LF_OSbldg |  |  |  | PGE | EPr | 2011 | cWtd | CZ11 | Fixture | 0 | 0 | Delta | 99.5 | 0.000918 | 0 | 106 | 0.000918 | -0.969 | 0 | 0 | 0 | 0 | 0 | 0 | Com-Lighting-InGen_T12-48in-115w_T5-46in-64w_T5-46in-64w | Default_Bldg_OS | Com-Lighting-InGen_T12-48in-115w_T5-46in-64w_T5-46in-64wPGEEPr2011CZ11
Com-Iltg-dWatt-LF_OSbldg |  |  |  | PGE | EPr | 2011 | cWtd | CZ12 | Fixture | 0 | 0 | Delta | 99.5 | 0.000918 | 0 | 106 | 0.000918 | -1 | 0 | 0 | 0 | 0 | 0 | 0 | Com-Lighting-InGen_T12-48in-115w_T5-46in-64w_T5-46in-64w | Default_Bldg_OS | Com-Lighting-InGen_T12-48in-115w_T5-46in-64w_T5-46in-64wPGEEPr2011CZ12
Com-Iltg-dWatt-LF_OSbldg |  |  |  | PGE | EPr | 2011 | cWtd | CZ13 | Fixture | 0 | 0 | Delta | 99.5 | 0.000918 | 0 | 107 | 0.000918 | -0.867 | 0 | 0 | 0 | 0 | 0 | 0 | Com-Lighting-InGen_T12-48in-115w_T5-46in-64w_T5-46in-64w | Default_Bldg_OS | Com-Lighting-InGen_T12-48in-115w_T5-46in-64w_T5-46in-64wPGEEPr2011CZ13
Com-Iltg-dWatt-LF_OSbldg |  |  |  | PGE | EPr | 2011 | cWtd | CZ16 | Fixture | 0 | 0 | Delta | 99.5 | 0.000918 | 0 | 96.9 | 0.000918 | -1.78 | 0 | 0 | 0 | 0 | 0 | 0 | Com-Lighting-InGen_T12-48in-115w_T5-46in-64w_T5-46in-64w | Default_Bldg_OS | Com-Lighting-InGen_T12-48in-115w_T5-46in-64w_T5-46in-64wPGEEPr2011CZ16
Com-Iltg-dWatt-LF_OSbldg |  |  |  | PGE | EPr | 2014 | cWtd | CZ01 | Fixture | 0 | 0 | Delta | 99.5 | 0.0284 | 0 | 98.4 | 0.0339 | -1.8 | 0 | 0 | 0 | 0 | 0 | 0 | Com-Lighting-InGen_T12-48in-115w_T5-46in-64w_T5-46in-64w | Default_Bldg_OS | Com-Lighting-InGen_T12-48in-115w_T5-46in-64w_T5-46in-64wPGEEPr2014CZ01
Com-Iltg-dWatt-LF_OSbldg |  |  |  | PGE | EPr | 2014 | cWtd | CZ02 | Fixture | 0 | 0 | Delta | 99.5 | 0.000918 | 0 | 105 | 0.000918 | -1.05 | 0 | 0 | 0 | 0 | 0 | 0 | Com-Lighting-InGen_T12-48in-115w_T5-46in-64w_T5-46in-64w | Default_Bldg_OS | Com-Lighting-InGen_T12-48in-115w_T5-46in-64w_T5-46in-64wPGEEPr2014CZ02
Com-Iltg-dWatt-LF_OSbldg |  |  |  | PGE | EPr | 2014 | cWtd | CZ03 | Fixture | 0 | 0 | Delta | 99.5 | 0.000918 | 0 | 106 | 0.000918 | -1.03 | 0 | 0 | 0 | 0 | 0 | 0 | Com-Lighting-InGen_T12-48in-115w_T5-46in-64w_T5-46in-64w | Default_Bldg_OS | Com-Lighting-InGen_T12-48in-115w_T5-46in-64w_T5-46in-64wPGEEPr2014CZ03
Com-Iltg-dWatt-LF_OSbldg |  |  |  | PGE | EPr | 2014 | cWtd | CZ04 | Fixture | 0 | 0 | Delta | 99.5 | 0.0284 | 0 | 108 | 0.0349 | -0.801 | 0 | 0 | 0 | 0 | 0 | 0 | Com-Lighting-InGen_T12-48in-115w_T5-46in-64w_T5-46in-64w | Default_Bldg_OS | Com-Lighting-InGen_T12-48in-115w_T5-46in-64w_T5-46in-64wPGEEPr2014CZ04
Com-Iltg-dWatt-LF_OSbldg |  |  |  | PGE | EPr | 2014 | cWtd | CZ05 | Fixture | 0 | 0 | Delta | 99.5 | 0.0284 | 0 | 106 | 0.0342 | -0.959 | 0 | 0 | 0 | 0 | 0 | 0 | Com-Lighting-InGen_T12-48in-115w_T5-46in-64w_T5-46in-64w | Default_Bldg_OS | Com-Lighting-InGen_T12-48in-115w_T5-46in-64w_T5-46in-64wPGEEPr2014CZ05
Com-Iltg-dWatt-LF_OSbldg |  |  |  | PGE | EPr | 2014 | cWtd | CZ11 | Fixture | 0 | 0 | Delta | 99.5 | 0.000918 | 0 | 106 | 0.000918 | -0.969 | 0 | 0 | 0 | 0 | 0 | 0 | Com-Lighting-InGen_T12-48in-115w_T5-46in-64w_T5-46in-64w | Default_Bldg_OS | Com-Lighting-InGen_T12-48in-115w_T5-46in-64w_T5-46in-64wPGEEPr2014CZ11
Com-Iltg-dWatt-LF_OSbldg |  |  |  | PGE | EPr | 2014 | cWtd | CZ12 | Fixture | 0 | 0 | Delta | 99.5 | 0.000918 | 0 | 106 | 0.000918 | -1 | 0 | 0 | 0 | 0 | 0 | 0 | Com-Lighting-InGen_T12-48in-115w_T5-46in-64w_T5-46in-64w | Default_Bldg_OS | Com-Lighting-InGen_T12-48in-115w_T5-46in-64w_T5-46in-64wPGEEPr2014CZ12
Com-Iltg-dWatt-LF_OSbldg |  |  |  | PGE | EPr | 2014 | cWtd | CZ13 | Fixture | 0 | 0 | Delta | 99.5 | 0.000918 | 0 | 107 | 0.000918 | -0.867 | 0 | 0 | 0 | 0 | 0 | 0 | Com-Lighting-InGen_T12-48in-115w_T5-46in-64w_T5-46in-64w | Default_Bldg_OS | Com-Lighting-InGen_T12-48in-115w_T5-46in-64w_T5-46in-64wPGEEPr2014CZ13
Com-Iltg-dWatt-LF_OSbldg |  |  |  | PGE | EPr | 2014 | cWtd | CZ16 | Fixture | 0 | 0 | Delta | 99.5 | 0.000918 | 0 | 96.9 | 0.000918 | -1.78 | 0 | 0 | 0 | 0 | 0 | 0 | Com-Lighting-InGen_T12-48in-115w_T5-46in-64w_T5-46in-64w | Default_Bldg_OS | Com-Lighting-InGen_T12-48in-115w_T5-46in-64w_T5-46in-64wPGEEPr2014CZ16
Com-Iltg-dWatt-LF_OSbldg |  |  |  | PGE | EPr | Ex | cWtd | CZ01 | Fixture | 0 | 0 | Delta | 120 | 0.0353 | 0 | 119 | 0.0422 | -2.18 | 0 | 0 | 0 | 0 | 0 | 0 | Com-Lighting-InGen_T12-48in-115w_T5-46in-64w_T5-46in-64w | Default_Bldg_OS | Com-Lighting-InGen_T12-48in-115w_T5-46in-64w_T5-46in-64wPGEEPrExCZ01
Com-Iltg-dWatt-LF_OSbldg |  |  |  | PGE | EPr | Ex | cWtd | CZ02 | Fixture | 0 | 0 | Delta | 121 | 0.00115 | 0 | 127 | 0.00115 | -1.28 | 0 | 0 | 0 | 0 | 0 | 0 | Com-Lighting-InGen_T12-48in-115w_T5-46in-64w_T5-46in-64w | Default_Bldg_OS | Com-Lighting-InGen_T12-48in-115w_T5-46in-64w_T5-46in-64wPGEEPrExCZ02
Com-Iltg-dWatt-LF_OSbldg |  |  |  | PGE | EPr | Ex | cWtd | CZ03 | Fixture | 0 | 0 | Delta | 121 | 0.00115 | 0 | 129 | 0.00115 | -1.24 | 0 | 0 | 0 | 0 | 0 | 0 | Com-Lighting-InGen_T12-48in-115w_T5-46in-64w_T5-46in-64w | Default_Bldg_OS | Com-Lighting-InGen_T12-48in-115w_T5-46in-64w_T5-46in-64wPGEEPrExCZ03
Com-Iltg-dWatt-LF_OSbldg |  |  |  | PGE | EPr | Ex | cWtd | CZ04 | Fixture | 0 | 0 | Delta | 121 | 0.0353 | 0 | 131 | 0.0436 | -0.975 | 0 | 0 | 0 | 0 | 0 | 0 | Com-Lighting-InGen_T12-48in-115w_T5-46in-64w_T5-46in-64w | Default_Bldg_OS | Com-Lighting-InGen_T12-48in-115w_T5-46in-64w_T5-46in-64wPGEEPrExCZ04
Com-Iltg-dWatt-LF_OSbldg |  |  |  | PGE | EPr | Ex | cWtd | CZ05 | Fixture | 0 | 0 | Delta | 121 | 0.0353 | 0 | 128 | 0.0427 | -1.17 | 0 | 0 | 0 | 0 | 0 | 0 | Com-Lighting-InGen_T12-48in-115w_T5-46in-64w_T5-46in-64w | Default_Bldg_OS | Com-Lighting-InGen_T12-48in-115w_T5-46in-64w_T5-46in-64wPGEEPrExCZ05
Com-Iltg-dWatt-LF_OSbldg |  |  |  | PGE | EPr | Ex | cWtd | CZ11 | Fixture | 0 | 0 | Delta | 120 | 0.00114 | 0 | 128 | 0.00114 | -1.17 | 0 | 0 | 0 | 0 | 0 | 0 | Com-Lighting-InGen_T12-48in-115w_T5-46in-64w_T5-46in-64w | Default_Bldg_OS | Com-Lighting-InGen_T12-48in-115w_T5-46in-64w_T5-46in-64wPGEEPrExCZ11
Com-Iltg-dWatt-LF_OSbldg |  |  |  | PGE | EPr | Ex | cWtd | CZ12 | Fixture | 0 | 0 | Delta | 120 | 0.00114 | 0 | 128 | 0.00114 | -1.21 | 0 | 0 | 0 | 0 | 0 | 0 | Com-Lighting-InGen_T12-48in-115w_T5-46in-64w_T5-46in-64w | Default_Bldg_OS | Com-Lighting-InGen_T12-48in-115w_T5-46in-64w_T5-46in-64wPGEEPrExCZ12
Com-Iltg-dWatt-LF_OSbldg |  |  |  | PGE | EPr | Ex | cWtd | CZ13 | Fixture | 0 | 0 | Delta | 120 | 0.00114 | 0 | 129 | 0.00114 | -1.05 | 0 | 0 | 0 | 0 | 0 | 0 | Com-Lighting-InGen_T12-48in-115w_T5-46in-64w_T5-46in-64w | Default_Bldg_OS | Com-Lighting-InGen_T12-48in-115w_T5-46in-64w_T5-46in-64wPGEEPrExCZ13
Com-Iltg-dWatt-LF_OSbldg |  |  |  | PGE | EPr | Ex | cWtd | CZ16 | Fixture | 0 | 0 | Delta | 120 | 0.00114 | 0 | 117 | 0.00114 | -2.15 | 0 | 0 | 0 | 0 | 0 | 0 | Com-Lighting-InGen_T12-48in-115w_T5-46in-64w_T5-46in-64w | Default_Bldg_OS | Com-Lighting-InGen_T12-48in-115w_T5-46in-64w_T5-46in-64wPGEEPrExCZ16
Com-Iltg-dWatt-LF_OSbldg |  |  |  | PGE | EPr | Ex | cWtd | IOU | Fixture | 0 | 0 | Delta | 120 | 0.00716 | 0 | 129 | 0.00858 | -1.18 | 0 | 0 | 0 | 0 | 0 | 0 | Com-Lighting-InGen_T12-48in-115w_T5-46in-64w_T5-46in-64w | Default_Bldg_OS | Com-Lighting-InGen_T12-48in-115w_T5-46in-64w_T5-46in-64wPGEEPrExIOU
Com-Iltg-dWatt-LF_OSbldg |  |  |  | PGE | EPr | New | cWtd | CZ01 | Fixture | 0 | 0 | Delta | 99.5 | 0.0284 | 0 | 98.4 | 0.033 | -1.96 | 0 | 0 | 0 | 0 | 0 | 0 | Com-Lighting-InGen_T12-48in-115w_T5-46in-64w_T5-46in-64w | Default_Bldg_OS | Com-Lighting-InGen_T12-48in-115w_T5-46in-64w_T5-46in-64wPGEEPrNewCZ01
Com-Iltg-dWatt-LF_OSbldg |  |  |  | PGE | EPr | New | cWtd | CZ02 | Fixture | 0 | 0 | Delta | 99.5 | 0.000918 | 0 | 105 | 0.000918 | -1.27 | 0 | 0 | 0 | 0 | 0 | 0 | Com-Lighting-InGen_T12-48in-115w_T5-46in-64w_T5-46in-64w | Default_Bldg_OS | Com-Lighting-InGen_T12-48in-115w_T5-46in-64w_T5-46in-64wPGEEPrNewCZ02
Com-Iltg-dWatt-LF_OSbldg |  |  |  | PGE | EPr | New | cWtd | CZ03 | Fixture | 0 | 0 | Delta | 99.5 | 0.000918 | 0 | 103 | 0.000918 | -1.07 | 0 | 0 | 0 | 0 | 0 | 0 | Com-Lighting-InGen_T12-48in-115w_T5-46in-64w_T5-46in-64w | Default_Bldg_OS | Com-Lighting-InGen_T12-48in-115w_T5-46in-64w_T5-46in-64wPGEEPrNewCZ03
Com-Iltg-dWatt-LF_OSbldg |  |  |  | PGE | EPr | New | cWtd | CZ04 | Fixture | 0 | 0 | Delta | 99.5 | 0.0284 | 0 | 107 | 0.0375 | -0.959 | 0 | 0 | 0 | 0 | 0 | 0 | Com-Lighting-InGen_T12-48in-115w_T5-46in-64w_T5-46in-64w | Default_Bldg_OS | Com-Lighting-InGen_T12-48in-115w_T5-46in-64w_T5-46in-64wPGEEPrNewCZ04
Com-Iltg-dWatt-LF_OSbldg |  |  |  | PGE | EPr | New | cWtd | CZ05 | Fixture | 0 | 0 | Delta | 99.5 | 0.0284 | 0 | 104 | 0.0353 | -0.933 | 0 | 0 | 0 | 0 | 0 | 0 | Com-Lighting-InGen_T12-48in-115w_T5-46in-64w_T5-46in-64w | Default_Bldg_OS | Com-Lighting-InGen_T12-48in-115w_T5-46in-64w_T5-46in-64wPGEEPrNewCZ05
Com-Iltg-dWatt-LF_OSbldg |  |  |  | PGE | EPr | New | cWtd | CZ11 | Fixture | 0 | 0 | Delta | 99.5 | 0.000918 | 0 | 108 | 0.000918 | -1.13 | 0 | 0 | 0 | 0 | 0 | 0 | Com-Lighting-InGen_T12-48in-115w_T5-46in-64w_T5-46in-64w | Default_Bldg_OS | Com-Lighting-InGen_T12-48in-115w_T5-46in-64w_T5-46in-64wPGEEPrNewCZ11
Com-Iltg-dWatt-LF_OSbldg |  |  |  | PGE | EPr | New | cWtd | CZ12 | Fixture | 0 | 0 | Delta | 99.5 | 0.000918 | 0 | 107 | 0.000918 | -1.15 | 0 | 0 | 0 | 0 | 0 | 0 | Com-Lighting-InGen_T12-48in-115w_T5-46in-64w_T5-46in-64w | Default_Bldg_OS | Com-Lighting-InGen_T12-48in-115w_T5-46in-64w_T5-46in-64wPGEEPrNewCZ12
Com-Iltg-dWatt-LF_OSbldg |  |  |  | PGE | EPr | New | cWtd | CZ13 | Fixture | 0 | 0 | Delta | 99.5 | 0.000918 | 0 | 109 | 0.000918 | -1.03 | 0 | 0 | 0 | 0 | 0 | 0 | Com-Lighting-InGen_T12-48in-115w_T5-46in-64w_T5-46in-64w | Default_Bldg_OS | Com-Lighting-InGen_T12-48in-115w_T5-46in-64w_T5-46in-64wPGEEPrNewCZ13
Com-Iltg-dWatt-LF_OSbldg |  |  |  | PGE | EPr | New | cWtd | CZ16 | Fixture | 0 | 0 | Delta | 99.5 | 0.000918 | 0 | 98.9 | 0.000918 | -1.66 | 0 | 0 | 0 | 0 | 0 | 0 | Com-Lighting-InGen_T12-48in-115w_T5-46in-64w_T5-46in-64w | Default_Bldg_OS | Com-Lighting-InGen_T12-48in-115w_T5-46in-64w_T5-46in-64wPGEEPrNewCZ16
Com-Iltg-dWatt-LF_OSbldg |  |  |  | PGE | EPr | New | cWtd | IOU | Fixture | 0 | 0 | Delta | 99.5 | 0.00479 | 0 | 106 | 0.006 | -1.1 | 0 | 0 | 0 | 0 | 0 | 0 | Com-Lighting-InGen_T12-48in-115w_T5-46in-64w_T5-46in-64w | Default_Bldg_OS | Com-Lighting-InGen_T12-48in-115w_T5-46in-64w_T5-46in-64wPGEEPrNewIOU
Com-Iltg-dWatt-LF_OSbldg |  |  |  | PGE | ERC | 1975 | cWtd | CZ01 | Fixture | 0 | 0 | Delta | 145 | 0.0423 | 0 | 140 | 0.0502 | -2.51 | 0 | 0 | 0 | 0 | 0 | 0 | Com-Lighting-InGen_T12-48in-115w_T5-46in-64w_T5-46in-64w | Default_Bldg_OS | Com-Lighting-InGen_T12-48in-115w_T5-46in-64w_T5-46in-64wPGEERC1975CZ01
Com-Iltg-dWatt-LF_OSbldg |  |  |  | PGE | ERC | 1975 | cWtd | CZ02 | Fixture | 0 | 0 | Delta | 145 | 0.00121 | 0 | 148 | 0.00121 | -1.77 | 0 | 0 | 0 | 0 | 0 | 0 | Com-Lighting-InGen_T12-48in-115w_T5-46in-64w_T5-46in-64w | Default_Bldg_OS | Com-Lighting-InGen_T12-48in-115w_T5-46in-64w_T5-46in-64wPGEERC1975CZ02
Com-Iltg-dWatt-LF_OSbldg |  |  |  | PGE | ERC | 1975 | cWtd | CZ03 | Fixture | 0 | 0 | Delta | 145 | 0.00121 | 0 | 146 | 0.00121 | -1.64 | 0 | 0 | 0 | 0 | 0 | 0 | Com-Lighting-InGen_T12-48in-115w_T5-46in-64w_T5-46in-64w | Default_Bldg_OS | Com-Lighting-InGen_T12-48in-115w_T5-46in-64w_T5-46in-64wPGEERC1975CZ03
Com-Iltg-dWatt-LF_OSbldg |  |  |  | PGE | ERC | 1975 | cWtd | CZ04 | Fixture | 0 | 0 | Delta | 145 | 0.0423 | 0 | 151 | 0.0512 | -1.38 | 0 | 0 | 0 | 0 | 0 | 0 | Com-Lighting-InGen_T12-48in-115w_T5-46in-64w_T5-46in-64w | Default_Bldg_OS | Com-Lighting-InGen_T12-48in-115w_T5-46in-64w_T5-46in-64wPGEERC1975CZ04
Com-Iltg-dWatt-LF_OSbldg |  |  |  | PGE | ERC | 1975 | cWtd | CZ05 | Fixture | 0 | 0 | Delta | 145 | 0.0423 | 0 | 148 | 0.0517 | -1.61 | 0 | 0 | 0 | 0 | 0 | 0 | Com-Lighting-InGen_T12-48in-115w_T5-46in-64w_T5-46in-64w | Default_Bldg_OS | Com-Lighting-InGen_T12-48in-115w_T5-46in-64w_T5-46in-64wPGEERC1975CZ05
Com-Iltg-dWatt-LF_OSbldg |  |  |  | PGE | ERC | 1975 | cWtd | CZ11 | Fixture | 0 | 0 | Delta | 145 | 0.00121 | 0 | 151 | 0.00121 | -1.49 | 0 | 0 | 0 | 0 | 0 | 0 | Com-Lighting-InGen_T12-48in-115w_T5-46in-64w_T5-46in-64w | Default_Bldg_OS | Com-Lighting-InGen_T12-48in-115w_T5-46in-64w_T5-46in-64wPGEERC1975CZ11
Com-Iltg-dWatt-LF_OSbldg |  |  |  | PGE | ERC | 1975 | cWtd | CZ12 | Fixture | 0 | 0 | Delta | 145 | 0.00121 | 0 | 151 | 0.00121 | -1.58 | 0 | 0 | 0 | 0 | 0 | 0 | Com-Lighting-InGen_T12-48in-115w_T5-46in-64w_T5-46in-64w | Default_Bldg_OS | Com-Lighting-InGen_T12-48in-115w_T5-46in-64w_T5-46in-64wPGEERC1975CZ12
Com-Iltg-dWatt-LF_OSbldg |  |  |  | PGE | ERC | 1975 | cWtd | CZ13 | Fixture | 0 | 0 | Delta | 145 | 0.00121 | 0 | 153 | 0.00121 | -1.41 | 0 | 0 | 0 | 0 | 0 | 0 | Com-Lighting-InGen_T12-48in-115w_T5-46in-64w_T5-46in-64w | Default_Bldg_OS | Com-Lighting-InGen_T12-48in-115w_T5-46in-64w_T5-46in-64wPGEERC1975CZ13
Com-Iltg-dWatt-LF_OSbldg |  |  |  | PGE | ERC | 1975 | cWtd | CZ16 | Fixture | 0 | 0 | Delta | 145 | 0.00121 | 0 | 144 | 0.00121 | -2.41 | 0 | 0 | 0 | 0 | 0 | 0 | Com-Lighting-InGen_T12-48in-115w_T5-46in-64w_T5-46in-64w | Default_Bldg_OS | Com-Lighting-InGen_T12-48in-115w_T5-46in-64w_T5-46in-64wPGEERC1975CZ16
Com-Iltg-dWatt-LF_OSbldg |  |  |  | PGE | ERC | 1985 | cWtd | CZ01 | Fixture | 0 | 0 | Delta | 145 | 0.0423 | 0 | 140 | 0.0502 | -2.51 | 0 | 0 | 0 | 0 | 0 | 0 | Com-Lighting-InGen_T12-48in-115w_T5-46in-64w_T5-46in-64w | Default_Bldg_OS | Com-Lighting-InGen_T12-48in-115w_T5-46in-64w_T5-46in-64wPGEERC1985CZ01
Com-Iltg-dWatt-LF_OSbldg |  |  |  | PGE | ERC | 1985 | cWtd | CZ02 | Fixture | 0 | 0 | Delta | 145 | 0.00121 | 0 | 148 | 0.00121 | -1.77 | 0 | 0 | 0 | 0 | 0 | 0 | Com-Lighting-InGen_T12-48in-115w_T5-46in-64w_T5-46in-64w | Default_Bldg_OS | Com-Lighting-InGen_T12-48in-115w_T5-46in-64w_T5-46in-64wPGEERC1985CZ02
Com-Iltg-dWatt-LF_OSbldg |  |  |  | PGE | ERC | 1985 | cWtd | CZ03 | Fixture | 0 | 0 | Delta | 145 | 0.00121 | 0 | 146 | 0.00121 | -1.64 | 0 | 0 | 0 | 0 | 0 | 0 | Com-Lighting-InGen_T12-48in-115w_T5-46in-64w_T5-46in-64w | Default_Bldg_OS | Com-Lighting-InGen_T12-48in-115w_T5-46in-64w_T5-46in-64wPGEERC1985CZ03
Com-Iltg-dWatt-LF_OSbldg |  |  |  | PGE | ERC | 1985 | cWtd | CZ04 | Fixture | 0 | 0 | Delta | 145 | 0.0423 | 0 | 151 | 0.0512 | -1.38 | 0 | 0 | 0 | 0 | 0 | 0 | Com-Lighting-InGen_T12-48in-115w_T5-46in-64w_T5-46in-64w | Default_Bldg_OS | Com-Lighting-InGen_T12-48in-115w_T5-46in-64w_T5-46in-64wPGEERC1985CZ04
Com-Iltg-dWatt-LF_OSbldg |  |  |  | PGE | ERC | 1985 | cWtd | CZ05 | Fixture | 0 | 0 | Delta | 145 | 0.0423 | 0 | 148 | 0.0517 | -1.61 | 0 | 0 | 0 | 0 | 0 | 0 | Com-Lighting-InGen_T12-48in-115w_T5-46in-64w_T5-46in-64w | Default_Bldg_OS | Com-Lighting-InGen_T12-48in-115w_T5-46in-64w_T5-46in-64wPGEERC1985CZ05
Com-Iltg-dWatt-LF_OSbldg |  |  |  | PGE | ERC | 1985 | cWtd | CZ11 | Fixture | 0 | 0 | Delta | 145 | 0.00121 | 0 | 151 | 0.00121 | -1.49 | 0 | 0 | 0 | 0 | 0 | 0 | Com-Lighting-InGen_T12-48in-115w_T5-46in-64w_T5-46in-64w | Default_Bldg_OS | Com-Lighting-InGen_T12-48in-115w_T5-46in-64w_T5-46in-64wPGEERC1985CZ11
Com-Iltg-dWatt-LF_OSbldg |  |  |  | PGE | ERC | 1985 | cWtd | CZ12 | Fixture | 0 | 0 | Delta | 145 | 0.00121 | 0 | 151 | 0.00121 | -1.58 | 0 | 0 | 0 | 0 | 0 | 0 | Com-Lighting-InGen_T12-48in-115w_T5-46in-64w_T5-46in-64w | Default_Bldg_OS | Com-Lighting-InGen_T12-48in-115w_T5-46in-64w_T5-46in-64wPGEERC1985CZ12
Com-Iltg-dWatt-LF_OSbldg |  |  |  | PGE | ERC | 1985 | cWtd | CZ13 | Fixture | 0 | 0 | Delta | 145 | 0.00121 | 0 | 153 | 0.00121 | -1.41 | 0 | 0 | 0 | 0 | 0 | 0 | Com-Lighting-InGen_T12-48in-115w_T5-46in-64w_T5-46in-64w | Default_Bldg_OS | Com-Lighting-InGen_T12-48in-115w_T5-46in-64w_T5-46in-64wPGEERC1985CZ13
Com-Iltg-dWatt-LF_OSbldg |  |  |  | PGE | ERC | 1985 | cWtd | CZ16 | Fixture | 0 | 0 | Delta | 145 | 0.00121 | 0 | 144 | 0.00121 | -2.41 | 0 | 0 | 0 | 0 | 0 | 0 | Com-Lighting-InGen_T12-48in-115w_T5-46in-64w_T5-46in-64w | Default_Bldg_OS | Com-Lighting-InGen_T12-48in-115w_T5-46in-64w_T5-46in-64wPGEERC1985CZ16
Com-Iltg-dWatt-LF_OSbldg |  |  |  | PGE | ERC | 1996 | cWtd | CZ01 | Fixture | 0 | 0 | Delta | 145 | 0.0423 | 0 | 140 | 0.0502 | -2.51 | 0 | 0 | 0 | 0 | 0 | 0 | Com-Lighting-InGen_T12-48in-115w_T5-46in-64w_T5-46in-64w | Default_Bldg_OS | Com-Lighting-InGen_T12-48in-115w_T5-46in-64w_T5-46in-64wPGEERC1996CZ01
Com-Iltg-dWatt-LF_OSbldg |  |  |  | PGE | ERC | 1996 | cWtd | CZ02 | Fixture | 0 | 0 | Delta | 145 | 0.00121 | 0 | 148 | 0.00121 | -1.77 | 0 | 0 | 0 | 0 | 0 | 0 | Com-Lighting-InGen_T12-48in-115w_T5-46in-64w_T5-46in-64w | Default_Bldg_OS | Com-Lighting-InGen_T12-48in-115w_T5-46in-64w_T5-46in-64wPGEERC1996CZ02
Com-Iltg-dWatt-LF_OSbldg |  |  |  | PGE | ERC | 1996 | cWtd | CZ03 | Fixture | 0 | 0 | Delta | 145 | 0.00121 | 0 | 146 | 0.00121 | -1.64 | 0 | 0 | 0 | 0 | 0 | 0 | Com-Lighting-InGen_T12-48in-115w_T5-46in-64w_T5-46in-64w | Default_Bldg_OS | Com-Lighting-InGen_T12-48in-115w_T5-46in-64w_T5-46in-64wPGEERC1996CZ03
Com-Iltg-dWatt-LF_OSbldg |  |  |  | PGE | ERC | 1996 | cWtd | CZ04 | Fixture | 0 | 0 | Delta | 145 | 0.0423 | 0 | 151 | 0.0512 | -1.38 | 0 | 0 | 0 | 0 | 0 | 0 | Com-Lighting-InGen_T12-48in-115w_T5-46in-64w_T5-46in-64w | Default_Bldg_OS | Com-Lighting-InGen_T12-48in-115w_T5-46in-64w_T5-46in-64wPGEERC1996CZ04
Com-Iltg-dWatt-LF_OSbldg |  |  |  | PGE | ERC | 1996 | cWtd | CZ05 | Fixture | 0 | 0 | Delta | 145 | 0.0423 | 0 | 148 | 0.0517 | -1.61 | 0 | 0 | 0 | 0 | 0 | 0 | Com-Lighting-InGen_T12-48in-115w_T5-46in-64w_T5-46in-64w | Default_Bldg_OS | Com-Lighting-InGen_T12-48in-115w_T5-46in-64w_T5-46in-64wPGEERC1996CZ05
Com-Iltg-dWatt-LF_OSbldg |  |  |  | PGE | ERC | 1996 | cWtd | CZ11 | Fixture | 0 | 0 | Delta | 145 | 0.00121 | 0 | 151 | 0.00121 | -1.49 | 0 | 0 | 0 | 0 | 0 | 0 | Com-Lighting-InGen_T12-48in-115w_T5-46in-64w_T5-46in-64w | Default_Bldg_OS | Com-Lighting-InGen_T12-48in-115w_T5-46in-64w_T5-46in-64wPGEERC1996CZ11
Com-Iltg-dWatt-LF_OSbldg |  |  |  | PGE | ERC | 1996 | cWtd | CZ12 | Fixture | 0 | 0 | Delta | 145 | 0.00121 | 0 | 151 | 0.00121 | -1.58 | 0 | 0 | 0 | 0 | 0 | 0 | Com-Lighting-InGen_T12-48in-115w_T5-46in-64w_T5-46in-64w | Default_Bldg_OS | Com-Lighting-InGen_T12-48in-115w_T5-46in-64w_T5-46in-64wPGEERC1996CZ12
Com-Iltg-dWatt-LF_OSbldg |  |  |  | PGE | ERC | 1996 | cWtd | CZ13 | Fixture | 0 | 0 | Delta | 145 | 0.00121 | 0 | 153 | 0.00121 | -1.41 | 0 | 0 | 0 | 0 | 0 | 0 | Com-Lighting-InGen_T12-48in-115w_T5-46in-64w_T5-46in-64w | Default_Bldg_OS | Com-Lighting-InGen_T12-48in-115w_T5-46in-64w_T5-46in-64wPGEERC1996CZ13
Com-Iltg-dWatt-LF_OSbldg |  |  |  | PGE | ERC | 1996 | cWtd | CZ16 | Fixture | 0 | 0 | Delta | 145 | 0.00121 | 0 | 144 | 0.00121 | -2.41 | 0 | 0 | 0 | 0 | 0 | 0 | Com-Lighting-InGen_T12-48in-115w_T5-46in-64w_T5-46in-64w | Default_Bldg_OS | Com-Lighting-InGen_T12-48in-115w_T5-46in-64w_T5-46in-64wPGEERC1996CZ16
Com-Iltg-dWatt-LF_OSbldg |  |  |  | PGE | ERC | 2003 | cWtd | CZ01 | Fixture | 0 | 0 | Delta | 145 | 0.0423 | 0 | 140 | 0.0502 | -2.51 | 0 | 0 | 0 | 0 | 0 | 0 | Com-Lighting-InGen_T12-48in-115w_T5-46in-64w_T5-46in-64w | Default_Bldg_OS | Com-Lighting-InGen_T12-48in-115w_T5-46in-64w_T5-46in-64wPGEERC2003CZ01
Com-Iltg-dWatt-LF_OSbldg |  |  |  | PGE | ERC | 2003 | cWtd | CZ02 | Fixture | 0 | 0 | Delta | 145 | 0.00121 | 0 | 148 | 0.00121 | -1.77 | 0 | 0 | 0 | 0 | 0 | 0 | Com-Lighting-InGen_T12-48in-115w_T5-46in-64w_T5-46in-64w | Default_Bldg_OS | Com-Lighting-InGen_T12-48in-115w_T5-46in-64w_T5-46in-64wPGEERC2003CZ02
Com-Iltg-dWatt-LF_OSbldg |  |  |  | PGE | ERC | 2003 | cWtd | CZ03 | Fixture | 0 | 0 | Delta | 145 | 0.00121 | 0 | 146 | 0.00121 | -1.64 | 0 | 0 | 0 | 0 | 0 | 0 | Com-Lighting-InGen_T12-48in-115w_T5-46in-64w_T5-46in-64w | Default_Bldg_OS | Com-Lighting-InGen_T12-48in-115w_T5-46in-64w_T5-46in-64wPGEERC2003CZ03
Com-Iltg-dWatt-LF_OSbldg |  |  |  | PGE | ERC | 2003 | cWtd | CZ04 | Fixture | 0 | 0 | Delta | 145 | 0.0423 | 0 | 151 | 0.0512 | -1.38 | 0 | 0 | 0 | 0 | 0 | 0 | Com-Lighting-InGen_T12-48in-115w_T5-46in-64w_T5-46in-64w | Default_Bldg_OS | Com-Lighting-InGen_T12-48in-115w_T5-46in-64w_T5-46in-64wPGEERC2003CZ04
Com-Iltg-dWatt-LF_OSbldg |  |  |  | PGE | ERC | 2003 | cWtd | CZ05 | Fixture | 0 | 0 | Delta | 145 | 0.0423 | 0 | 148 | 0.0517 | -1.61 | 0 | 0 | 0 | 0 | 0 | 0 | Com-Lighting-InGen_T12-48in-115w_T5-46in-64w_T5-46in-64w | Default_Bldg_OS | Com-Lighting-InGen_T12-48in-115w_T5-46in-64w_T5-46in-64wPGEERC2003CZ05
Com-Iltg-dWatt-LF_OSbldg |  |  |  | PGE | ERC | 2003 | cWtd | CZ11 | Fixture | 0 | 0 | Delta | 145 | 0.00121 | 0 | 151 | 0.00121 | -1.49 | 0 | 0 | 0 | 0 | 0 | 0 | Com-Lighting-InGen_T12-48in-115w_T5-46in-64w_T5-46in-64w | Default_Bldg_OS | Com-Lighting-InGen_T12-48in-115w_T5-46in-64w_T5-46in-64wPGEERC2003CZ11
Com-Iltg-dWatt-LF_OSbldg |  |  |  | PGE | ERC | 2003 | cWtd | CZ12 | Fixture | 0 | 0 | Delta | 145 | 0.00121 | 0 | 151 | 0.00121 | -1.58 | 0 | 0 | 0 | 0 | 0 | 0 | Com-Lighting-InGen_T12-48in-115w_T5-46in-64w_T5-46in-64w | Default_Bldg_OS | Com-Lighting-InGen_T12-48in-115w_T5-46in-64w_T5-46in-64wPGEERC2003CZ12
Com-Iltg-dWatt-LF_OSbldg |  |  |  | PGE | ERC | 2003 | cWtd | CZ13 | Fixture | 0 | 0 | Delta | 145 | 0.00121 | 0 | 153 | 0.00121 | -1.41 | 0 | 0 | 0 | 0 | 0 | 0 | Com-Lighting-InGen_T12-48in-115w_T5-46in-64w_T5-46in-64w | Default_Bldg_OS | Com-Lighting-InGen_T12-48in-115w_T5-46in-64w_T5-46in-64wPGEERC2003CZ13
Com-Iltg-dWatt-LF_OSbldg |  |  |  | PGE | ERC | 2003 | cWtd | CZ16 | Fixture | 0 | 0 | Delta | 145 | 0.00121 | 0 | 144 | 0.00121 | -2.41 | 0 | 0 | 0 | 0 | 0 | 0 | Com-Lighting-InGen_T12-48in-115w_T5-46in-64w_T5-46in-64w | Default_Bldg_OS | Com-Lighting-InGen_T12-48in-115w_T5-46in-64w_T5-46in-64wPGEERC2003CZ16
Com-Iltg-dWatt-LF_OSbldg |  |  |  | PGE | ERC | 2007 | cWtd | CZ01 | Fixture | 0 | 0 | Delta | 145 | 0.0423 | 0 | 140 | 0.0502 | -2.51 | 0 | 0 | 0 | 0 | 0 | 0 | Com-Lighting-InGen_T12-48in-115w_T5-46in-64w_T5-46in-64w | Default_Bldg_OS | Com-Lighting-InGen_T12-48in-115w_T5-46in-64w_T5-46in-64wPGEERC2007CZ01
Com-Iltg-dWatt-LF_OSbldg |  |  |  | PGE | ERC | 2007 | cWtd | CZ02 | Fixture | 0 | 0 | Delta | 145 | 0.00121 | 0 | 148 | 0.00121 | -1.77 | 0 | 0 | 0 | 0 | 0 | 0 | Com-Lighting-InGen_T12-48in-115w_T5-46in-64w_T5-46in-64w | Default_Bldg_OS | Com-Lighting-InGen_T12-48in-115w_T5-46in-64w_T5-46in-64wPGEERC2007CZ02
Com-Iltg-dWatt-LF_OSbldg |  |  |  | PGE | ERC | 2007 | cWtd | CZ03 | Fixture | 0 | 0 | Delta | 145 | 0.00121 | 0 | 146 | 0.00121 | -1.64 | 0 | 0 | 0 | 0 | 0 | 0 | Com-Lighting-InGen_T12-48in-115w_T5-46in-64w_T5-46in-64w | Default_Bldg_OS | Com-Lighting-InGen_T12-48in-115w_T5-46in-64w_T5-46in-64wPGEERC2007CZ03
Com-Iltg-dWatt-LF_OSbldg |  |  |  | PGE | ERC | 2007 | cWtd | CZ04 | Fixture | 0 | 0 | Delta | 145 | 0.0423 | 0 | 151 | 0.0512 | -1.38 | 0 | 0 | 0 | 0 | 0 | 0 | Com-Lighting-InGen_T12-48in-115w_T5-46in-64w_T5-46in-64w | Default_Bldg_OS | Com-Lighting-InGen_T12-48in-115w_T5-46in-64w_T5-46in-64wPGEERC2007CZ04
Com-Iltg-dWatt-LF_OSbldg |  |  |  | PGE | ERC | 2007 | cWtd | CZ05 | Fixture | 0 | 0 | Delta | 145 | 0.0423 | 0 | 148 | 0.0517 | -1.61 | 0 | 0 | 0 | 0 | 0 | 0 | Com-Lighting-InGen_T12-48in-115w_T5-46in-64w_T5-46in-64w | Default_Bldg_OS | Com-Lighting-InGen_T12-48in-115w_T5-46in-64w_T5-46in-64wPGEERC2007CZ05
Com-Iltg-dWatt-LF_OSbldg |  |  |  | PGE | ERC | 2007 | cWtd | CZ11 | Fixture | 0 | 0 | Delta | 145 | 0.00121 | 0 | 151 | 0.00121 | -1.49 | 0 | 0 | 0 | 0 | 0 | 0 | Com-Lighting-InGen_T12-48in-115w_T5-46in-64w_T5-46in-64w | Default_Bldg_OS | Com-Lighting-InGen_T12-48in-115w_T5-46in-64w_T5-46in-64wPGEERC2007CZ11
Com-Iltg-dWatt-LF_OSbldg |  |  |  | PGE | ERC | 2007 | cWtd | CZ12 | Fixture | 0 | 0 | Delta | 145 | 0.00121 | 0 | 151 | 0.00121 | -1.58 | 0 | 0 | 0 | 0 | 0 | 0 | Com-Lighting-InGen_T12-48in-115w_T5-46in-64w_T5-46in-64w | Default_Bldg_OS | Com-Lighting-InGen_T12-48in-115w_T5-46in-64w_T5-46in-64wPGEERC2007CZ12
Com-Iltg-dWatt-LF_OSbldg |  |  |  | PGE | ERC | 2007 | cWtd | CZ13 | Fixture | 0 | 0 | Delta | 145 | 0.00121 | 0 | 153 | 0.00121 | -1.41 | 0 | 0 | 0 | 0 | 0 | 0 | Com-Lighting-InGen_T12-48in-115w_T5-46in-64w_T5-46in-64w | Default_Bldg_OS | Com-Lighting-InGen_T12-48in-115w_T5-46in-64w_T5-46in-64wPGEERC2007CZ13
Com-Iltg-dWatt-LF_OSbldg |  |  |  | PGE | ERC | 2007 | cWtd | CZ16 | Fixture | 0 | 0 | Delta | 145 | 0.00121 | 0 | 144 | 0.00121 | -2.41 | 0 | 0 | 0 | 0 | 0 | 0 | Com-Lighting-InGen_T12-48in-115w_T5-46in-64w_T5-46in-64w | Default_Bldg_OS | Com-Lighting-InGen_T12-48in-115w_T5-46in-64w_T5-46in-64wPGEERC2007CZ16
Com-Iltg-dWatt-LF_OSbldg |  |  |  | PGE | ERC | 2011 | cWtd | CZ01 | Fixture | 0 | 0 | Delta | 112 | 0.0311 | 0 | 108 | 0.0369 | -1.93 | 0 | 0 | 0 | 0 | 0 | 0 | Com-Lighting-InGen_T12-48in-115w_T5-46in-64w_T5-46in-64w | Default_Bldg_OS | Com-Lighting-InGen_T12-48in-115w_T5-46in-64w_T5-46in-64wPGEERC2011CZ01
Com-Iltg-dWatt-LF_OSbldg |  |  |  | PGE | ERC | 2011 | cWtd | CZ02 | Fixture | 0 | 0 | Delta | 112 | 0.000882 | 0 | 114 | 0.000882 | -1.36 | 0 | 0 | 0 | 0 | 0 | 0 | Com-Lighting-InGen_T12-48in-115w_T5-46in-64w_T5-46in-64w | Default_Bldg_OS | Com-Lighting-InGen_T12-48in-115w_T5-46in-64w_T5-46in-64wPGEERC2011CZ02
Com-Iltg-dWatt-LF_OSbldg |  |  |  | PGE | ERC | 2011 | cWtd | CZ03 | Fixture | 0 | 0 | Delta | 112 | 0.000882 | 0 | 112 | 0.000882 | -1.26 | 0 | 0 | 0 | 0 | 0 | 0 | Com-Lighting-InGen_T12-48in-115w_T5-46in-64w_T5-46in-64w | Default_Bldg_OS | Com-Lighting-InGen_T12-48in-115w_T5-46in-64w_T5-46in-64wPGEERC2011CZ03
Com-Iltg-dWatt-LF_OSbldg |  |  |  | PGE | ERC | 2011 | cWtd | CZ04 | Fixture | 0 | 0 | Delta | 112 | 0.0311 | 0 | 117 | 0.0376 | -1.06 | 0 | 0 | 0 | 0 | 0 | 0 | Com-Lighting-InGen_T12-48in-115w_T5-46in-64w_T5-46in-64w | Default_Bldg_OS | Com-Lighting-InGen_T12-48in-115w_T5-46in-64w_T5-46in-64wPGEERC2011CZ04
Com-Iltg-dWatt-LF_OSbldg |  |  |  | PGE | ERC | 2011 | cWtd | CZ05 | Fixture | 0 | 0 | Delta | 112 | 0.0311 | 0 | 114 | 0.0379 | -1.24 | 0 | 0 | 0 | 0 | 0 | 0 | Com-Lighting-InGen_T12-48in-115w_T5-46in-64w_T5-46in-64w | Default_Bldg_OS | Com-Lighting-InGen_T12-48in-115w_T5-46in-64w_T5-46in-64wPGEERC2011CZ05
Com-Iltg-dWatt-LF_OSbldg |  |  |  | PGE | ERC | 2011 | cWtd | CZ11 | Fixture | 0 | 0 | Delta | 112 | 0.000882 | 0 | 116 | 0.000882 | -1.15 | 0 | 0 | 0 | 0 | 0 | 0 | Com-Lighting-InGen_T12-48in-115w_T5-46in-64w_T5-46in-64w | Default_Bldg_OS | Com-Lighting-InGen_T12-48in-115w_T5-46in-64w_T5-46in-64wPGEERC2011CZ11
Com-Iltg-dWatt-LF_OSbldg |  |  |  | PGE | ERC | 2011 | cWtd | CZ12 | Fixture | 0 | 0 | Delta | 112 | 0.000882 | 0 | 116 | 0.000882 | -1.21 | 0 | 0 | 0 | 0 | 0 | 0 | Com-Lighting-InGen_T12-48in-115w_T5-46in-64w_T5-46in-64w | Default_Bldg_OS | Com-Lighting-InGen_T12-48in-115w_T5-46in-64w_T5-46in-64wPGEERC2011CZ12
Com-Iltg-dWatt-LF_OSbldg |  |  |  | PGE | ERC | 2011 | cWtd | CZ13 | Fixture | 0 | 0 | Delta | 112 | 0.000882 | 0 | 118 | 0.000882 | -1.08 | 0 | 0 | 0 | 0 | 0 | 0 | Com-Lighting-InGen_T12-48in-115w_T5-46in-64w_T5-46in-64w | Default_Bldg_OS | Com-Lighting-InGen_T12-48in-115w_T5-46in-64w_T5-46in-64wPGEERC2011CZ13
Com-Iltg-dWatt-LF_OSbldg |  |  |  | PGE | ERC | 2011 | cWtd | CZ16 | Fixture | 0 | 0 | Delta | 112 | 0.000882 | 0 | 111 | 0.000882 | -1.85 | 0 | 0 | 0 | 0 | 0 | 0 | Com-Lighting-InGen_T12-48in-115w_T5-46in-64w_T5-46in-64w | Default_Bldg_OS | Com-Lighting-InGen_T12-48in-115w_T5-46in-64w_T5-46in-64wPGEERC2011CZ16
Com-Iltg-dWatt-LF_OSbldg |  |  |  | PGE | ERC | 2014 | cWtd | CZ01 | Fixture | 0 | 0 | Delta | 112 | 0.0311 | 0 | 108 | 0.0369 | -1.93 | 0 | 0 | 0 | 0 | 0 | 0 | Com-Lighting-InGen_T12-48in-115w_T5-46in-64w_T5-46in-64w | Default_Bldg_OS | Com-Lighting-InGen_T12-48in-115w_T5-46in-64w_T5-46in-64wPGEERC2014CZ01
Com-Iltg-dWatt-LF_OSbldg |  |  |  | PGE | ERC | 2014 | cWtd | CZ02 | Fixture | 0 | 0 | Delta | 112 | 0.000882 | 0 | 114 | 0.000882 | -1.36 | 0 | 0 | 0 | 0 | 0 | 0 | Com-Lighting-InGen_T12-48in-115w_T5-46in-64w_T5-46in-64w | Default_Bldg_OS | Com-Lighting-InGen_T12-48in-115w_T5-46in-64w_T5-46in-64wPGEERC2014CZ02
Com-Iltg-dWatt-LF_OSbldg |  |  |  | PGE | ERC | 2014 | cWtd | CZ03 | Fixture | 0 | 0 | Delta | 112 | 0.000882 | 0 | 112 | 0.000882 | -1.26 | 0 | 0 | 0 | 0 | 0 | 0 | Com-Lighting-InGen_T12-48in-115w_T5-46in-64w_T5-46in-64w | Default_Bldg_OS | Com-Lighting-InGen_T12-48in-115w_T5-46in-64w_T5-46in-64wPGEERC2014CZ03
Com-Iltg-dWatt-LF_OSbldg |  |  |  | PGE | ERC | 2014 | cWtd | CZ04 | Fixture | 0 | 0 | Delta | 112 | 0.0311 | 0 | 117 | 0.0376 | -1.06 | 0 | 0 | 0 | 0 | 0 | 0 | Com-Lighting-InGen_T12-48in-115w_T5-46in-64w_T5-46in-64w | Default_Bldg_OS | Com-Lighting-InGen_T12-48in-115w_T5-46in-64w_T5-46in-64wPGEERC2014CZ04
Com-Iltg-dWatt-LF_OSbldg |  |  |  | PGE | ERC | 2014 | cWtd | CZ05 | Fixture | 0 | 0 | Delta | 112 | 0.0311 | 0 | 114 | 0.0379 | -1.24 | 0 | 0 | 0 | 0 | 0 | 0 | Com-Lighting-InGen_T12-48in-115w_T5-46in-64w_T5-46in-64w | Default_Bldg_OS | Com-Lighting-InGen_T12-48in-115w_T5-46in-64w_T5-46in-64wPGEERC2014CZ05
Com-Iltg-dWatt-LF_OSbldg |  |  |  | PGE | ERC | 2014 | cWtd | CZ11 | Fixture | 0 | 0 | Delta | 112 | 0.000882 | 0 | 116 | 0.000882 | -1.15 | 0 | 0 | 0 | 0 | 0 | 0 | Com-Lighting-InGen_T12-48in-115w_T5-46in-64w_T5-46in-64w | Default_Bldg_OS | Com-Lighting-InGen_T12-48in-115w_T5-46in-64w_T5-46in-64wPGEERC2014CZ11
Com-Iltg-dWatt-LF_OSbldg |  |  |  | PGE | ERC | 2014 | cWtd | CZ12 | Fixture | 0 | 0 | Delta | 112 | 0.000882 | 0 | 116 | 0.000882 | -1.21 | 0 | 0 | 0 | 0 | 0 | 0 | Com-Lighting-InGen_T12-48in-115w_T5-46in-64w_T5-46in-64w | Default_Bldg_OS | Com-Lighting-InGen_T12-48in-115w_T5-46in-64w_T5-46in-64wPGEERC2014CZ12
Com-Iltg-dWatt-LF_OSbldg |  |  |  | PGE | ERC | 2014 | cWtd | CZ13 | Fixture | 0 | 0 | Delta | 112 | 0.000882 | 0 | 118 | 0.000882 | -1.08 | 0 | 0 | 0 | 0 | 0 | 0 | Com-Lighting-InGen_T12-48in-115w_T5-46in-64w_T5-46in-64w | Default_Bldg_OS | Com-Lighting-InGen_T12-48in-115w_T5-46in-64w_T5-46in-64wPGEERC2014CZ13
Com-Iltg-dWatt-LF_OSbldg |  |  |  | PGE | ERC | 2014 | cWtd | CZ16 | Fixture | 0 | 0 | Delta | 112 | 0.000882 | 0 | 111 | 0.000882 | -1.85 | 0 | 0 | 0 | 0 | 0 | 0 | Com-Lighting-InGen_T12-48in-115w_T5-46in-64w_T5-46in-64w | Default_Bldg_OS | Com-Lighting-InGen_T12-48in-115w_T5-46in-64w_T5-46in-64wPGEERC2014CZ16
Com-Iltg-dWatt-LF_OSbldg |  |  |  | PGE | ERC | Ex | cWtd | CZ01 | Fixture | 0 | 0 | Delta | 144 | 0.0418 | 0 | 139 | 0.0496 | -2.49 | 0 | 0 | 0 | 0 | 0 | 0 | Com-Lighting-InGen_T12-48in-115w_T5-46in-64w_T5-46in-64w | Default_Bldg_OS | Com-Lighting-InGen_T12-48in-115w_T5-46in-64w_T5-46in-64wPGEERCExCZ01
Com-Iltg-dWatt-LF_OSbldg |  |  |  | PGE | ERC | Ex | cWtd | CZ02 | Fixture | 0 | 0 | Delta | 144 | 0.0012 | 0 | 147 | 0.0012 | -1.76 | 0 | 0 | 0 | 0 | 0 | 0 | Com-Lighting-InGen_T12-48in-115w_T5-46in-64w_T5-46in-64w | Default_Bldg_OS | Com-Lighting-InGen_T12-48in-115w_T5-46in-64w_T5-46in-64wPGEERCExCZ02
Com-Iltg-dWatt-LF_OSbldg |  |  |  | PGE | ERC | Ex | cWtd | CZ03 | Fixture | 0 | 0 | Delta | 144 | 0.0012 | 0 | 145 | 0.0012 | -1.63 | 0 | 0 | 0 | 0 | 0 | 0 | Com-Lighting-InGen_T12-48in-115w_T5-46in-64w_T5-46in-64w | Default_Bldg_OS | Com-Lighting-InGen_T12-48in-115w_T5-46in-64w_T5-46in-64wPGEERCExCZ03
Com-Iltg-dWatt-LF_OSbldg |  |  |  | PGE | ERC | Ex | cWtd | CZ04 | Fixture | 0 | 0 | Delta | 144 | 0.0419 | 0 | 150 | 0.0508 | -1.37 | 0 | 0 | 0 | 0 | 0 | 0 | Com-Lighting-InGen_T12-48in-115w_T5-46in-64w_T5-46in-64w | Default_Bldg_OS | Com-Lighting-InGen_T12-48in-115w_T5-46in-64w_T5-46in-64wPGEERCExCZ04
Com-Iltg-dWatt-LF_OSbldg |  |  |  | PGE | ERC | Ex | cWtd | CZ05 | Fixture | 0 | 0 | Delta | 144 | 0.0419 | 0 | 147 | 0.0512 | -1.6 | 0 | 0 | 0 | 0 | 0 | 0 | Com-Lighting-InGen_T12-48in-115w_T5-46in-64w_T5-46in-64w | Default_Bldg_OS | Com-Lighting-InGen_T12-48in-115w_T5-46in-64w_T5-46in-64wPGEERCExCZ05
Com-Iltg-dWatt-LF_OSbldg |  |  |  | PGE | ERC | Ex | cWtd | CZ11 | Fixture | 0 | 0 | Delta | 143 | 0.00119 | 0 | 149 | 0.00119 | -1.47 | 0 | 0 | 0 | 0 | 0 | 0 | Com-Lighting-InGen_T12-48in-115w_T5-46in-64w_T5-46in-64w | Default_Bldg_OS | Com-Lighting-InGen_T12-48in-115w_T5-46in-64w_T5-46in-64wPGEERCExCZ11
Com-Iltg-dWatt-LF_OSbldg |  |  |  | PGE | ERC | Ex | cWtd | CZ12 | Fixture | 0 | 0 | Delta | 143 | 0.00119 | 0 | 149 | 0.00119 | -1.56 | 0 | 0 | 0 | 0 | 0 | 0 | Com-Lighting-InGen_T12-48in-115w_T5-46in-64w_T5-46in-64w | Default_Bldg_OS | Com-Lighting-InGen_T12-48in-115w_T5-46in-64w_T5-46in-64wPGEERCExCZ12
Com-Iltg-dWatt-LF_OSbldg |  |  |  | PGE | ERC | Ex | cWtd | CZ13 | Fixture | 0 | 0 | Delta | 143 | 0.00119 | 0 | 151 | 0.00119 | -1.39 | 0 | 0 | 0 | 0 | 0 | 0 | Com-Lighting-InGen_T12-48in-115w_T5-46in-64w_T5-46in-64w | Default_Bldg_OS | Com-Lighting-InGen_T12-48in-115w_T5-46in-64w_T5-46in-64wPGEERCExCZ13
Com-Iltg-dWatt-LF_OSbldg |  |  |  | PGE | ERC | Ex | cWtd | CZ16 | Fixture | 0 | 0 | Delta | 143 | 0.00119 | 0 | 142 | 0.00119 | -2.38 | 0 | 0 | 0 | 0 | 0 | 0 | Com-Lighting-InGen_T12-48in-115w_T5-46in-64w_T5-46in-64w | Default_Bldg_OS | Com-Lighting-InGen_T12-48in-115w_T5-46in-64w_T5-46in-64wPGEERCExCZ16
Com-Iltg-dWatt-LF_OSbldg |  |  |  | PGE | ERC | Ex | cWtd | IOU | Fixture | 0 | 0 | Delta | 144 | 0.00836 | 0 | 148 | 0.00992 | -1.55 | 0 | 0 | 0 | 0 | 0 | 0 | Com-Lighting-InGen_T12-48in-115w_T5-46in-64w_T5-46in-64w | Default_Bldg_OS | Com-Lighting-InGen_T12-48in-115w_T5-46in-64w_T5-46in-64wPGEERCExIOU
Com-Iltg-dWatt-LF_OSbldg |  |  |  | PGE | ERC | New | cWtd | CZ01 | Fixture | 0 | 0 | Delta | 112 | 0.0311 | 0 | 116 | 0.0371 | -2.15 | 0 | 0 | 0 | 0 | 0 | 0 | Com-Lighting-InGen_T12-48in-115w_T5-46in-64w_T5-46in-64w | Default_Bldg_OS | Com-Lighting-InGen_T12-48in-115w_T5-46in-64w_T5-46in-64wPGEERCNewCZ01
Com-Iltg-dWatt-LF_OSbldg |  |  |  | PGE | ERC | New | cWtd | CZ02 | Fixture | 0 | 0 | Delta | 112 | 0.000882 | 0 | 122 | 0.000882 | -1.41 | 0 | 0 | 0 | 0 | 0 | 0 | Com-Lighting-InGen_T12-48in-115w_T5-46in-64w_T5-46in-64w | Default_Bldg_OS | Com-Lighting-InGen_T12-48in-115w_T5-46in-64w_T5-46in-64wPGEERCNewCZ02
Com-Iltg-dWatt-LF_OSbldg |  |  |  | PGE | ERC | New | cWtd | CZ03 | Fixture | 0 | 0 | Delta | 112 | 0.000882 | 0 | 122 | 0.000882 | -1.26 | 0 | 0 | 0 | 0 | 0 | 0 | Com-Lighting-InGen_T12-48in-115w_T5-46in-64w_T5-46in-64w | Default_Bldg_OS | Com-Lighting-InGen_T12-48in-115w_T5-46in-64w_T5-46in-64wPGEERCNewCZ03
Com-Iltg-dWatt-LF_OSbldg |  |  |  | PGE | ERC | New | cWtd | CZ04 | Fixture | 0 | 0 | Delta | 112 | 0.0311 | 0 | 124 | 0.0396 | -1.08 | 0 | 0 | 0 | 0 | 0 | 0 | Com-Lighting-InGen_T12-48in-115w_T5-46in-64w_T5-46in-64w | Default_Bldg_OS | Com-Lighting-InGen_T12-48in-115w_T5-46in-64w_T5-46in-64wPGEERCNewCZ04
Com-Iltg-dWatt-LF_OSbldg |  |  |  | PGE | ERC | New | cWtd | CZ05 | Fixture | 0 | 0 | Delta | 112 | 0.0311 | 0 | 121 | 0.0385 | -1.19 | 0 | 0 | 0 | 0 | 0 | 0 | Com-Lighting-InGen_T12-48in-115w_T5-46in-64w_T5-46in-64w | Default_Bldg_OS | Com-Lighting-InGen_T12-48in-115w_T5-46in-64w_T5-46in-64wPGEERCNewCZ05
Com-Iltg-dWatt-LF_OSbldg |  |  |  | PGE | ERC | New | cWtd | CZ11 | Fixture | 0 | 0 | Delta | 112 | 0.000882 | 0 | 126 | 0.000882 | -1.26 | 0 | 0 | 0 | 0 | 0 | 0 | Com-Lighting-InGen_T12-48in-115w_T5-46in-64w_T5-46in-64w | Default_Bldg_OS | Com-Lighting-InGen_T12-48in-115w_T5-46in-64w_T5-46in-64wPGEERCNewCZ11
Com-Iltg-dWatt-LF_OSbldg |  |  |  | PGE | ERC | New | cWtd | CZ12 | Fixture | 0 | 0 | Delta | 112 | 0.000882 | 0 | 124 | 0.000882 | -1.3 | 0 | 0 | 0 | 0 | 0 | 0 | Com-Lighting-InGen_T12-48in-115w_T5-46in-64w_T5-46in-64w | Default_Bldg_OS | Com-Lighting-InGen_T12-48in-115w_T5-46in-64w_T5-46in-64wPGEERCNewCZ12
Com-Iltg-dWatt-LF_OSbldg |  |  |  | PGE | ERC | New | cWtd | CZ13 | Fixture | 0 | 0 | Delta | 112 | 0.000882 | 0 | 127 | 0.000882 | -1.15 | 0 | 0 | 0 | 0 | 0 | 0 | Com-Lighting-InGen_T12-48in-115w_T5-46in-64w_T5-46in-64w | Default_Bldg_OS | Com-Lighting-InGen_T12-48in-115w_T5-46in-64w_T5-46in-64wPGEERCNewCZ13
Com-Iltg-dWatt-LF_OSbldg |  |  |  | PGE | ERC | New | cWtd | CZ16 | Fixture | 0 | 0 | Delta | 112 | 0.000882 | 0 | 117 | 0.000882 | -2.03 | 0 | 0 | 0 | 0 | 0 | 0 | Com-Lighting-InGen_T12-48in-115w_T5-46in-64w_T5-46in-64w | Default_Bldg_OS | Com-Lighting-InGen_T12-48in-115w_T5-46in-64w_T5-46in-64wPGEERCNewCZ16
Com-Iltg-dWatt-LF_OSbldg |  |  |  | PGE | ERC | New | cWtd | IOU | Fixture | 0 | 0 | Delta | 112 | 0.00514 | 0 | 124 | 0.0063 | -1.25 | 0 | 0 | 0 | 0 | 0 | 0 | Com-Lighting-InGen_T12-48in-115w_T5-46in-64w_T5-46in-64w | Default_Bldg_OS | Com-Lighting-InGen_T12-48in-115w_T5-46in-64w_T5-46in-64wPGEERCNewIOU
Com-Iltg-dWatt-LF_OSbldg |  |  |  | PGE | ESe | 1975 | cWtd | CZ01 | Fixture | 0 | 0 | Delta | 127 | 0.0401 | 0 | 124 | 0.0477 | -2.69 | 0 | 0 | 0 | 0 | 0 | 0 | Com-Lighting-InGen_T12-48in-115w_T5-46in-64w_T5-46in-64w | Default_Bldg_OS | Com-Lighting-InGen_T12-48in-115w_T5-46in-64w_T5-46in-64wPGEESe1975CZ01
Com-Iltg-dWatt-LF_OSbldg |  |  |  | PGE | ESe | 1975 | cWtd | CZ02 | Fixture | 0 | 0 | Delta | 127 | 0.00113 | 0 | 133 | 0.00113 | -1.66 | 0 | 0 | 0 | 0 | 0 | 0 | Com-Lighting-InGen_T12-48in-115w_T5-46in-64w_T5-46in-64w | Default_Bldg_OS | Com-Lighting-InGen_T12-48in-115w_T5-46in-64w_T5-46in-64wPGEESe1975CZ02
Com-Iltg-dWatt-LF_OSbldg |  |  |  | PGE | ESe | 1975 | cWtd | CZ03 | Fixture | 0 | 0 | Delta | 127 | 0.00113 | 0 | 133 | 0.00113 | -1.71 | 0 | 0 | 0 | 0 | 0 | 0 | Com-Lighting-InGen_T12-48in-115w_T5-46in-64w_T5-46in-64w | Default_Bldg_OS | Com-Lighting-InGen_T12-48in-115w_T5-46in-64w_T5-46in-64wPGEESe1975CZ03
Com-Iltg-dWatt-LF_OSbldg |  |  |  | PGE | ESe | 1975 | cWtd | CZ04 | Fixture | 0 | 0 | Delta | 127 | 0.0401 | 0 | 136 | 0.049 | -1.3 | 0 | 0 | 0 | 0 | 0 | 0 | Com-Lighting-InGen_T12-48in-115w_T5-46in-64w_T5-46in-64w | Default_Bldg_OS | Com-Lighting-InGen_T12-48in-115w_T5-46in-64w_T5-46in-64wPGEESe1975CZ04
Com-Iltg-dWatt-LF_OSbldg |  |  |  | PGE | ESe | 1975 | cWtd | CZ05 | Fixture | 0 | 0 | Delta | 127 | 0.0401 | 0 | 133 | 0.0478 | -1.57 | 0 | 0 | 0 | 0 | 0 | 0 | Com-Lighting-InGen_T12-48in-115w_T5-46in-64w_T5-46in-64w | Default_Bldg_OS | Com-Lighting-InGen_T12-48in-115w_T5-46in-64w_T5-46in-64wPGEESe1975CZ05
Com-Iltg-dWatt-LF_OSbldg |  |  |  | PGE | ESe | 1975 | cWtd | CZ11 | Fixture | 0 | 0 | Delta | 127 | 0.00113 | 0 | 136 | 0.00113 | -1.47 | 0 | 0 | 0 | 0 | 0 | 0 | Com-Lighting-InGen_T12-48in-115w_T5-46in-64w_T5-46in-64w | Default_Bldg_OS | Com-Lighting-InGen_T12-48in-115w_T5-46in-64w_T5-46in-64wPGEESe1975CZ11
Com-Iltg-dWatt-LF_OSbldg |  |  |  | PGE | ESe | 1975 | cWtd | CZ12 | Fixture | 0 | 0 | Delta | 127 | 0.00113 | 0 | 135 | 0.00113 | -1.52 | 0 | 0 | 0 | 0 | 0 | 0 | Com-Lighting-InGen_T12-48in-115w_T5-46in-64w_T5-46in-64w | Default_Bldg_OS | Com-Lighting-InGen_T12-48in-115w_T5-46in-64w_T5-46in-64wPGEESe1975CZ12
Com-Iltg-dWatt-LF_OSbldg |  |  |  | PGE | ESe | 1975 | cWtd | CZ13 | Fixture | 0 | 0 | Delta | 127 | 0.00113 | 0 | 137 | 0.00113 | -1.33 | 0 | 0 | 0 | 0 | 0 | 0 | Com-Lighting-InGen_T12-48in-115w_T5-46in-64w_T5-46in-64w | Default_Bldg_OS | Com-Lighting-InGen_T12-48in-115w_T5-46in-64w_T5-46in-64wPGEESe1975CZ13
Com-Iltg-dWatt-LF_OSbldg |  |  |  | PGE | ESe | 1975 | cWtd | CZ16 | Fixture | 0 | 0 | Delta | 127 | 0.00113 | 0 | 125 | 0.00113 | -2.32 | 0 | 0 | 0 | 0 | 0 | 0 | Com-Lighting-InGen_T12-48in-115w_T5-46in-64w_T5-46in-64w | Default_Bldg_OS | Com-Lighting-InGen_T12-48in-115w_T5-46in-64w_T5-46in-64wPGEESe1975CZ16
Com-Iltg-dWatt-LF_OSbldg |  |  |  | PGE | ESe | 1985 | cWtd | CZ01 | Fixture | 0 | 0 | Delta | 127 | 0.0401 | 0 | 124 | 0.0477 | -2.69 | 0 | 0 | 0 | 0 | 0 | 0 | Com-Lighting-InGen_T12-48in-115w_T5-46in-64w_T5-46in-64w | Default_Bldg_OS | Com-Lighting-InGen_T12-48in-115w_T5-46in-64w_T5-46in-64wPGEESe1985CZ01
Com-Iltg-dWatt-LF_OSbldg |  |  |  | PGE | ESe | 1985 | cWtd | CZ02 | Fixture | 0 | 0 | Delta | 127 | 0.00113 | 0 | 133 | 0.00113 | -1.66 | 0 | 0 | 0 | 0 | 0 | 0 | Com-Lighting-InGen_T12-48in-115w_T5-46in-64w_T5-46in-64w | Default_Bldg_OS | Com-Lighting-InGen_T12-48in-115w_T5-46in-64w_T5-46in-64wPGEESe1985CZ02
Com-Iltg-dWatt-LF_OSbldg |  |  |  | PGE | ESe | 1985 | cWtd | CZ03 | Fixture | 0 | 0 | Delta | 127 | 0.00113 | 0 | 133 | 0.00113 | -1.71 | 0 | 0 | 0 | 0 | 0 | 0 | Com-Lighting-InGen_T12-48in-115w_T5-46in-64w_T5-46in-64w | Default_Bldg_OS | Com-Lighting-InGen_T12-48in-115w_T5-46in-64w_T5-46in-64wPGEESe1985CZ03
Com-Iltg-dWatt-LF_OSbldg |  |  |  | PGE | ESe | 1985 | cWtd | CZ04 | Fixture | 0 | 0 | Delta | 127 | 0.0401 | 0 | 136 | 0.049 | -1.3 | 0 | 0 | 0 | 0 | 0 | 0 | Com-Lighting-InGen_T12-48in-115w_T5-46in-64w_T5-46in-64w | Default_Bldg_OS | Com-Lighting-InGen_T12-48in-115w_T5-46in-64w_T5-46in-64wPGEESe1985CZ04
Com-Iltg-dWatt-LF_OSbldg |  |  |  | PGE | ESe | 1985 | cWtd | CZ05 | Fixture | 0 | 0 | Delta | 127 | 0.0401 | 0 | 133 | 0.0478 | -1.57 | 0 | 0 | 0 | 0 | 0 | 0 | Com-Lighting-InGen_T12-48in-115w_T5-46in-64w_T5-46in-64w | Default_Bldg_OS | Com-Lighting-InGen_T12-48in-115w_T5-46in-64w_T5-46in-64wPGEESe1985CZ05
Com-Iltg-dWatt-LF_OSbldg |  |  |  | PGE | ESe | 1985 | cWtd | CZ11 | Fixture | 0 | 0 | Delta | 127 | 0.00113 | 0 | 136 | 0.00113 | -1.47 | 0 | 0 | 0 | 0 | 0 | 0 | Com-Lighting-InGen_T12-48in-115w_T5-46in-64w_T5-46in-64w | Default_Bldg_OS | Com-Lighting-InGen_T12-48in-115w_T5-46in-64w_T5-46in-64wPGEESe1985CZ11
Com-Iltg-dWatt-LF_OSbldg |  |  |  | PGE | ESe | 1985 | cWtd | CZ12 | Fixture | 0 | 0 | Delta | 127 | 0.00113 | 0 | 135 | 0.00113 | -1.52 | 0 | 0 | 0 | 0 | 0 | 0 | Com-Lighting-InGen_T12-48in-115w_T5-46in-64w_T5-46in-64w | Default_Bldg_OS | Com-Lighting-InGen_T12-48in-115w_T5-46in-64w_T5-46in-64wPGEESe1985CZ12
Com-Iltg-dWatt-LF_OSbldg |  |  |  | PGE | ESe | 1985 | cWtd | CZ13 | Fixture | 0 | 0 | Delta | 127 | 0.00113 | 0 | 137 | 0.00113 | -1.33 | 0 | 0 | 0 | 0 | 0 | 0 | Com-Lighting-InGen_T12-48in-115w_T5-46in-64w_T5-46in-64w | Default_Bldg_OS | Com-Lighting-InGen_T12-48in-115w_T5-46in-64w_T5-46in-64wPGEESe1985CZ13
Com-Iltg-dWatt-LF_OSbldg |  |  |  | PGE | ESe | 1985 | cWtd | CZ16 | Fixture | 0 | 0 | Delta | 127 | 0.00113 | 0 | 125 | 0.00113 | -2.32 | 0 | 0 | 0 | 0 | 0 | 0 | Com-Lighting-InGen_T12-48in-115w_T5-46in-64w_T5-46in-64w | Default_Bldg_OS | Com-Lighting-InGen_T12-48in-115w_T5-46in-64w_T5-46in-64wPGEESe1985CZ16
Com-Iltg-dWatt-LF_OSbldg |  |  |  | PGE | ESe | 1996 | cWtd | CZ01 | Fixture | 0 | 0 | Delta | 127 | 0.0401 | 0 | 124 | 0.0477 | -2.69 | 0 | 0 | 0 | 0 | 0 | 0 | Com-Lighting-InGen_T12-48in-115w_T5-46in-64w_T5-46in-64w | Default_Bldg_OS | Com-Lighting-InGen_T12-48in-115w_T5-46in-64w_T5-46in-64wPGEESe1996CZ01
Com-Iltg-dWatt-LF_OSbldg |  |  |  | PGE | ESe | 1996 | cWtd | CZ02 | Fixture | 0 | 0 | Delta | 127 | 0.00113 | 0 | 133 | 0.00113 | -1.66 | 0 | 0 | 0 | 0 | 0 | 0 | Com-Lighting-InGen_T12-48in-115w_T5-46in-64w_T5-46in-64w | Default_Bldg_OS | Com-Lighting-InGen_T12-48in-115w_T5-46in-64w_T5-46in-64wPGEESe1996CZ02
Com-Iltg-dWatt-LF_OSbldg |  |  |  | PGE | ESe | 1996 | cWtd | CZ03 | Fixture | 0 | 0 | Delta | 127 | 0.00113 | 0 | 133 | 0.00113 | -1.71 | 0 | 0 | 0 | 0 | 0 | 0 | Com-Lighting-InGen_T12-48in-115w_T5-46in-64w_T5-46in-64w | Default_Bldg_OS | Com-Lighting-InGen_T12-48in-115w_T5-46in-64w_T5-46in-64wPGEESe1996CZ03
Com-Iltg-dWatt-LF_OSbldg |  |  |  | PGE | ESe | 1996 | cWtd | CZ04 | Fixture | 0 | 0 | Delta | 127 | 0.0401 | 0 | 136 | 0.049 | -1.3 | 0 | 0 | 0 | 0 | 0 | 0 | Com-Lighting-InGen_T12-48in-115w_T5-46in-64w_T5-46in-64w | Default_Bldg_OS | Com-Lighting-InGen_T12-48in-115w_T5-46in-64w_T5-46in-64wPGEESe1996CZ04
Com-Iltg-dWatt-LF_OSbldg |  |  |  | PGE | ESe | 1996 | cWtd | CZ05 | Fixture | 0 | 0 | Delta | 127 | 0.0401 | 0 | 133 | 0.0478 | -1.57 | 0 | 0 | 0 | 0 | 0 | 0 | Com-Lighting-InGen_T12-48in-115w_T5-46in-64w_T5-46in-64w | Default_Bldg_OS | Com-Lighting-InGen_T12-48in-115w_T5-46in-64w_T5-46in-64wPGEESe1996CZ05
Com-Iltg-dWatt-LF_OSbldg |  |  |  | PGE | ESe | 1996 | cWtd | CZ11 | Fixture | 0 | 0 | Delta | 127 | 0.00113 | 0 | 136 | 0.00113 | -1.47 | 0 | 0 | 0 | 0 | 0 | 0 | Com-Lighting-InGen_T12-48in-115w_T5-46in-64w_T5-46in-64w | Default_Bldg_OS | Com-Lighting-InGen_T12-48in-115w_T5-46in-64w_T5-46in-64wPGEESe1996CZ11
Com-Iltg-dWatt-LF_OSbldg |  |  |  | PGE | ESe | 1996 | cWtd | CZ12 | Fixture | 0 | 0 | Delta | 127 | 0.00113 | 0 | 135 | 0.00113 | -1.52 | 0 | 0 | 0 | 0 | 0 | 0 | Com-Lighting-InGen_T12-48in-115w_T5-46in-64w_T5-46in-64w | Default_Bldg_OS | Com-Lighting-InGen_T12-48in-115w_T5-46in-64w_T5-46in-64wPGEESe1996CZ12
Com-Iltg-dWatt-LF_OSbldg |  |  |  | PGE | ESe | 1996 | cWtd | CZ13 | Fixture | 0 | 0 | Delta | 127 | 0.00113 | 0 | 137 | 0.00113 | -1.33 | 0 | 0 | 0 | 0 | 0 | 0 | Com-Lighting-InGen_T12-48in-115w_T5-46in-64w_T5-46in-64w | Default_Bldg_OS | Com-Lighting-InGen_T12-48in-115w_T5-46in-64w_T5-46in-64wPGEESe1996CZ13
Com-Iltg-dWatt-LF_OSbldg |  |  |  | PGE | ESe | 1996 | cWtd | CZ16 | Fixture | 0 | 0 | Delta | 127 | 0.00113 | 0 | 125 | 0.00113 | -2.32 | 0 | 0 | 0 | 0 | 0 | 0 | Com-Lighting-InGen_T12-48in-115w_T5-46in-64w_T5-46in-64w | Default_Bldg_OS | Com-Lighting-InGen_T12-48in-115w_T5-46in-64w_T5-46in-64wPGEESe1996CZ16
Com-Iltg-dWatt-LF_OSbldg |  |  |  | PGE | ESe | 2003 | cWtd | CZ01 | Fixture | 0 | 0 | Delta | 127 | 0.0401 | 0 | 124 | 0.0477 | -2.69 | 0 | 0 | 0 | 0 | 0 | 0 | Com-Lighting-InGen_T12-48in-115w_T5-46in-64w_T5-46in-64w | Default_Bldg_OS | Com-Lighting-InGen_T12-48in-115w_T5-46in-64w_T5-46in-64wPGEESe2003CZ01
Com-Iltg-dWatt-LF_OSbldg |  |  |  | PGE | ESe | 2003 | cWtd | CZ02 | Fixture | 0 | 0 | Delta | 127 | 0.00113 | 0 | 133 | 0.00113 | -1.66 | 0 | 0 | 0 | 0 | 0 | 0 | Com-Lighting-InGen_T12-48in-115w_T5-46in-64w_T5-46in-64w | Default_Bldg_OS | Com-Lighting-InGen_T12-48in-115w_T5-46in-64w_T5-46in-64wPGEESe2003CZ02
Com-Iltg-dWatt-LF_OSbldg |  |  |  | PGE | ESe | 2003 | cWtd | CZ03 | Fixture | 0 | 0 | Delta | 127 | 0.00113 | 0 | 133 | 0.00113 | -1.71 | 0 | 0 | 0 | 0 | 0 | 0 | Com-Lighting-InGen_T12-48in-115w_T5-46in-64w_T5-46in-64w | Default_Bldg_OS | Com-Lighting-InGen_T12-48in-115w_T5-46in-64w_T5-46in-64wPGEESe2003CZ03
Com-Iltg-dWatt-LF_OSbldg |  |  |  | PGE | ESe | 2003 | cWtd | CZ04 | Fixture | 0 | 0 | Delta | 127 | 0.0401 | 0 | 136 | 0.049 | -1.3 | 0 | 0 | 0 | 0 | 0 | 0 | Com-Lighting-InGen_T12-48in-115w_T5-46in-64w_T5-46in-64w | Default_Bldg_OS | Com-Lighting-InGen_T12-48in-115w_T5-46in-64w_T5-46in-64wPGEESe2003CZ04
Com-Iltg-dWatt-LF_OSbldg |  |  |  | PGE | ESe | 2003 | cWtd | CZ05 | Fixture | 0 | 0 | Delta | 127 | 0.0401 | 0 | 133 | 0.0478 | -1.57 | 0 | 0 | 0 | 0 | 0 | 0 | Com-Lighting-InGen_T12-48in-115w_T5-46in-64w_T5-46in-64w | Default_Bldg_OS | Com-Lighting-InGen_T12-48in-115w_T5-46in-64w_T5-46in-64wPGEESe2003CZ05
Com-Iltg-dWatt-LF_OSbldg |  |  |  | PGE | ESe | 2003 | cWtd | CZ11 | Fixture | 0 | 0 | Delta | 127 | 0.00113 | 0 | 136 | 0.00113 | -1.47 | 0 | 0 | 0 | 0 | 0 | 0 | Com-Lighting-InGen_T12-48in-115w_T5-46in-64w_T5-46in-64w | Default_Bldg_OS | Com-Lighting-InGen_T12-48in-115w_T5-46in-64w_T5-46in-64wPGEESe2003CZ11
Com-Iltg-dWatt-LF_OSbldg |  |  |  | PGE | ESe | 2003 | cWtd | CZ12 | Fixture | 0 | 0 | Delta | 127 | 0.00113 | 0 | 135 | 0.00113 | -1.52 | 0 | 0 | 0 | 0 | 0 | 0 | Com-Lighting-InGen_T12-48in-115w_T5-46in-64w_T5-46in-64w | Default_Bldg_OS | Com-Lighting-InGen_T12-48in-115w_T5-46in-64w_T5-46in-64wPGEESe2003CZ12
Com-Iltg-dWatt-LF_OSbldg |  |  |  | PGE | ESe | 2003 | cWtd | CZ13 | Fixture | 0 | 0 | Delta | 127 | 0.00113 | 0 | 137 | 0.00113 | -1.33 | 0 | 0 | 0 | 0 | 0 | 0 | Com-Lighting-InGen_T12-48in-115w_T5-46in-64w_T5-46in-64w | Default_Bldg_OS | Com-Lighting-InGen_T12-48in-115w_T5-46in-64w_T5-46in-64wPGEESe2003CZ13
Com-Iltg-dWatt-LF_OSbldg |  |  |  | PGE | ESe | 2003 | cWtd | CZ16 | Fixture | 0 | 0 | Delta | 127 | 0.00113 | 0 | 125 | 0.00113 | -2.32 | 0 | 0 | 0 | 0 | 0 | 0 | Com-Lighting-InGen_T12-48in-115w_T5-46in-64w_T5-46in-64w | Default_Bldg_OS | Com-Lighting-InGen_T12-48in-115w_T5-46in-64w_T5-46in-64wPGEESe2003CZ16
Com-Iltg-dWatt-LF_OSbldg |  |  |  | PGE | ESe | 2007 | cWtd | CZ01 | Fixture | 0 | 0 | Delta | 127 | 0.0401 | 0 | 124 | 0.0477 | -2.69 | 0 | 0 | 0 | 0 | 0 | 0 | Com-Lighting-InGen_T12-48in-115w_T5-46in-64w_T5-46in-64w | Default_Bldg_OS | Com-Lighting-InGen_T12-48in-115w_T5-46in-64w_T5-46in-64wPGEESe2007CZ01
Com-Iltg-dWatt-LF_OSbldg |  |  |  | PGE | ESe | 2007 | cWtd | CZ02 | Fixture | 0 | 0 | Delta | 127 | 0.00113 | 0 | 133 | 0.00113 | -1.66 | 0 | 0 | 0 | 0 | 0 | 0 | Com-Lighting-InGen_T12-48in-115w_T5-46in-64w_T5-46in-64w | Default_Bldg_OS | Com-Lighting-InGen_T12-48in-115w_T5-46in-64w_T5-46in-64wPGEESe2007CZ02
Com-Iltg-dWatt-LF_OSbldg |  |  |  | PGE | ESe | 2007 | cWtd | CZ03 | Fixture | 0 | 0 | Delta | 127 | 0.00113 | 0 | 133 | 0.00113 | -1.71 | 0 | 0 | 0 | 0 | 0 | 0 | Com-Lighting-InGen_T12-48in-115w_T5-46in-64w_T5-46in-64w | Default_Bldg_OS | Com-Lighting-InGen_T12-48in-115w_T5-46in-64w_T5-46in-64wPGEESe2007CZ03
Com-Iltg-dWatt-LF_OSbldg |  |  |  | PGE | ESe | 2007 | cWtd | CZ04 | Fixture | 0 | 0 | Delta | 127 | 0.0401 | 0 | 136 | 0.049 | -1.3 | 0 | 0 | 0 | 0 | 0 | 0 | Com-Lighting-InGen_T12-48in-115w_T5-46in-64w_T5-46in-64w | Default_Bldg_OS | Com-Lighting-InGen_T12-48in-115w_T5-46in-64w_T5-46in-64wPGEESe2007CZ04
Com-Iltg-dWatt-LF_OSbldg |  |  |  | PGE | ESe | 2007 | cWtd | CZ05 | Fixture | 0 | 0 | Delta | 127 | 0.0401 | 0 | 133 | 0.0478 | -1.57 | 0 | 0 | 0 | 0 | 0 | 0 | Com-Lighting-InGen_T12-48in-115w_T5-46in-64w_T5-46in-64w | Default_Bldg_OS | Com-Lighting-InGen_T12-48in-115w_T5-46in-64w_T5-46in-64wPGEESe2007CZ05
Com-Iltg-dWatt-LF_OSbldg |  |  |  | PGE | ESe | 2007 | cWtd | CZ11 | Fixture | 0 | 0 | Delta | 127 | 0.00113 | 0 | 136 | 0.00113 | -1.47 | 0 | 0 | 0 | 0 | 0 | 0 | Com-Lighting-InGen_T12-48in-115w_T5-46in-64w_T5-46in-64w | Default_Bldg_OS | Com-Lighting-InGen_T12-48in-115w_T5-46in-64w_T5-46in-64wPGEESe2007CZ11
Com-Iltg-dWatt-LF_OSbldg |  |  |  | PGE | ESe | 2007 | cWtd | CZ12 | Fixture | 0 | 0 | Delta | 127 | 0.00113 | 0 | 135 | 0.00113 | -1.52 | 0 | 0 | 0 | 0 | 0 | 0 | Com-Lighting-InGen_T12-48in-115w_T5-46in-64w_T5-46in-64w | Default_Bldg_OS | Com-Lighting-InGen_T12-48in-115w_T5-46in-64w_T5-46in-64wPGEESe2007CZ12
Com-Iltg-dWatt-LF_OSbldg |  |  |  | PGE | ESe | 2007 | cWtd | CZ13 | Fixture | 0 | 0 | Delta | 127 | 0.00113 | 0 | 137 | 0.00113 | -1.33 | 0 | 0 | 0 | 0 | 0 | 0 | Com-Lighting-InGen_T12-48in-115w_T5-46in-64w_T5-46in-64w | Default_Bldg_OS | Com-Lighting-InGen_T12-48in-115w_T5-46in-64w_T5-46in-64wPGEESe2007CZ13
Com-Iltg-dWatt-LF_OSbldg |  |  |  | PGE | ESe | 2007 | cWtd | CZ16 | Fixture | 0 | 0 | Delta | 127 | 0.00113 | 0 | 125 | 0.00113 | -2.32 | 0 | 0 | 0 | 0 | 0 | 0 | Com-Lighting-InGen_T12-48in-115w_T5-46in-64w_T5-46in-64w | Default_Bldg_OS | Com-Lighting-InGen_T12-48in-115w_T5-46in-64w_T5-46in-64wPGEESe2007CZ16
Com-Iltg-dWatt-LF_OSbldg |  |  |  | PGE | ESe | 2011 | cWtd | CZ01 | Fixture | 0 | 0 | Delta | 108 | 0.0333 | 0 | 105 | 0.0395 | -2.27 | 0 | 0 | 0 | 0 | 0 | 0 | Com-Lighting-InGen_T12-48in-115w_T5-46in-64w_T5-46in-64w | Default_Bldg_OS | Com-Lighting-InGen_T12-48in-115w_T5-46in-64w_T5-46in-64wPGEESe2011CZ01
Com-Iltg-dWatt-LF_OSbldg |  |  |  | PGE | ESe | 2011 | cWtd | CZ02 | Fixture | 0 | 0 | Delta | 108 | 0.000938 | 0 | 112 | 0.000938 | -1.4 | 0 | 0 | 0 | 0 | 0 | 0 | Com-Lighting-InGen_T12-48in-115w_T5-46in-64w_T5-46in-64w | Default_Bldg_OS | Com-Lighting-InGen_T12-48in-115w_T5-46in-64w_T5-46in-64wPGEESe2011CZ02
Com-Iltg-dWatt-LF_OSbldg |  |  |  | PGE | ESe | 2011 | cWtd | CZ03 | Fixture | 0 | 0 | Delta | 108 | 0.000938 | 0 | 112 | 0.000938 | -1.44 | 0 | 0 | 0 | 0 | 0 | 0 | Com-Lighting-InGen_T12-48in-115w_T5-46in-64w_T5-46in-64w | Default_Bldg_OS | Com-Lighting-InGen_T12-48in-115w_T5-46in-64w_T5-46in-64wPGEESe2011CZ03
Com-Iltg-dWatt-LF_OSbldg |  |  |  | PGE | ESe | 2011 | cWtd | CZ04 | Fixture | 0 | 0 | Delta | 108 | 0.0333 | 0 | 115 | 0.0406 | -1.1 | 0 | 0 | 0 | 0 | 0 | 0 | Com-Lighting-InGen_T12-48in-115w_T5-46in-64w_T5-46in-64w | Default_Bldg_OS | Com-Lighting-InGen_T12-48in-115w_T5-46in-64w_T5-46in-64wPGEESe2011CZ04
Com-Iltg-dWatt-LF_OSbldg |  |  |  | PGE | ESe | 2011 | cWtd | CZ05 | Fixture | 0 | 0 | Delta | 108 | 0.0333 | 0 | 113 | 0.0396 | -1.33 | 0 | 0 | 0 | 0 | 0 | 0 | Com-Lighting-InGen_T12-48in-115w_T5-46in-64w_T5-46in-64w | Default_Bldg_OS | Com-Lighting-InGen_T12-48in-115w_T5-46in-64w_T5-46in-64wPGEESe2011CZ05
Com-Iltg-dWatt-LF_OSbldg |  |  |  | PGE | ESe | 2011 | cWtd | CZ11 | Fixture | 0 | 0 | Delta | 108 | 0.000938 | 0 | 115 | 0.000938 | -1.24 | 0 | 0 | 0 | 0 | 0 | 0 | Com-Lighting-InGen_T12-48in-115w_T5-46in-64w_T5-46in-64w | Default_Bldg_OS | Com-Lighting-InGen_T12-48in-115w_T5-46in-64w_T5-46in-64wPGEESe2011CZ11
Com-Iltg-dWatt-LF_OSbldg |  |  |  | PGE | ESe | 2011 | cWtd | CZ12 | Fixture | 0 | 0 | Delta | 108 | 0.000938 | 0 | 114 | 0.000938 | -1.28 | 0 | 0 | 0 | 0 | 0 | 0 | Com-Lighting-InGen_T12-48in-115w_T5-46in-64w_T5-46in-64w | Default_Bldg_OS | Com-Lighting-InGen_T12-48in-115w_T5-46in-64w_T5-46in-64wPGEESe2011CZ12
Com-Iltg-dWatt-LF_OSbldg |  |  |  | PGE | ESe | 2011 | cWtd | CZ13 | Fixture | 0 | 0 | Delta | 108 | 0.000938 | 0 | 116 | 0.000938 | -1.12 | 0 | 0 | 0 | 0 | 0 | 0 | Com-Lighting-InGen_T12-48in-115w_T5-46in-64w_T5-46in-64w | Default_Bldg_OS | Com-Lighting-InGen_T12-48in-115w_T5-46in-64w_T5-46in-64wPGEESe2011CZ13
Com-Iltg-dWatt-LF_OSbldg |  |  |  | PGE | ESe | 2011 | cWtd | CZ16 | Fixture | 0 | 0 | Delta | 108 | 0.000938 | 0 | 106 | 0.000938 | -1.96 | 0 | 0 | 0 | 0 | 0 | 0 | Com-Lighting-InGen_T12-48in-115w_T5-46in-64w_T5-46in-64w | Default_Bldg_OS | Com-Lighting-InGen_T12-48in-115w_T5-46in-64w_T5-46in-64wPGEESe2011CZ16
Com-Iltg-dWatt-LF_OSbldg |  |  |  | PGE | ESe | 2014 | cWtd | CZ01 | Fixture | 0 | 0 | Delta | 108 | 0.0333 | 0 | 105 | 0.0395 | -2.27 | 0 | 0 | 0 | 0 | 0 | 0 | Com-Lighting-InGen_T12-48in-115w_T5-46in-64w_T5-46in-64w | Default_Bldg_OS | Com-Lighting-InGen_T12-48in-115w_T5-46in-64w_T5-46in-64wPGEESe2014CZ01
Com-Iltg-dWatt-LF_OSbldg |  |  |  | PGE | ESe | 2014 | cWtd | CZ02 | Fixture | 0 | 0 | Delta | 108 | 0.000938 | 0 | 112 | 0.000938 | -1.4 | 0 | 0 | 0 | 0 | 0 | 0 | Com-Lighting-InGen_T12-48in-115w_T5-46in-64w_T5-46in-64w | Default_Bldg_OS | Com-Lighting-InGen_T12-48in-115w_T5-46in-64w_T5-46in-64wPGEESe2014CZ02
Com-Iltg-dWatt-LF_OSbldg |  |  |  | PGE | ESe | 2014 | cWtd | CZ03 | Fixture | 0 | 0 | Delta | 108 | 0.000938 | 0 | 112 | 0.000938 | -1.44 | 0 | 0 | 0 | 0 | 0 | 0 | Com-Lighting-InGen_T12-48in-115w_T5-46in-64w_T5-46in-64w | Default_Bldg_OS | Com-Lighting-InGen_T12-48in-115w_T5-46in-64w_T5-46in-64wPGEESe2014CZ03
Com-Iltg-dWatt-LF_OSbldg |  |  |  | PGE | ESe | 2014 | cWtd | CZ04 | Fixture | 0 | 0 | Delta | 108 | 0.0333 | 0 | 115 | 0.0406 | -1.1 | 0 | 0 | 0 | 0 | 0 | 0 | Com-Lighting-InGen_T12-48in-115w_T5-46in-64w_T5-46in-64w | Default_Bldg_OS | Com-Lighting-InGen_T12-48in-115w_T5-46in-64w_T5-46in-64wPGEESe2014CZ04
Com-Iltg-dWatt-LF_OSbldg |  |  |  | PGE | ESe | 2014 | cWtd | CZ05 | Fixture | 0 | 0 | Delta | 108 | 0.0333 | 0 | 113 | 0.0396 | -1.33 | 0 | 0 | 0 | 0 | 0 | 0 | Com-Lighting-InGen_T12-48in-115w_T5-46in-64w_T5-46in-64w | Default_Bldg_OS | Com-Lighting-InGen_T12-48in-115w_T5-46in-64w_T5-46in-64wPGEESe2014CZ05
Com-Iltg-dWatt-LF_OSbldg |  |  |  | PGE | ESe | 2014 | cWtd | CZ11 | Fixture | 0 | 0 | Delta | 108 | 0.000938 | 0 | 115 | 0.000938 | -1.24 | 0 | 0 | 0 | 0 | 0 | 0 | Com-Lighting-InGen_T12-48in-115w_T5-46in-64w_T5-46in-64w | Default_Bldg_OS | Com-Lighting-InGen_T12-48in-115w_T5-46in-64w_T5-46in-64wPGEESe2014CZ11
Com-Iltg-dWatt-LF_OSbldg |  |  |  | PGE | ESe | 2014 | cWtd | CZ12 | Fixture | 0 | 0 | Delta | 108 | 0.000938 | 0 | 114 | 0.000938 | -1.28 | 0 | 0 | 0 | 0 | 0 | 0 | Com-Lighting-InGen_T12-48in-115w_T5-46in-64w_T5-46in-64w | Default_Bldg_OS | Com-Lighting-InGen_T12-48in-115w_T5-46in-64w_T5-46in-64wPGEESe2014CZ12
Com-Iltg-dWatt-LF_OSbldg |  |  |  | PGE | ESe | 2014 | cWtd | CZ13 | Fixture | 0 | 0 | Delta | 108 | 0.000938 | 0 | 116 | 0.000938 | -1.12 | 0 | 0 | 0 | 0 | 0 | 0 | Com-Lighting-InGen_T12-48in-115w_T5-46in-64w_T5-46in-64w | Default_Bldg_OS | Com-Lighting-InGen_T12-48in-115w_T5-46in-64w_T5-46in-64wPGEESe2014CZ13
Com-Iltg-dWatt-LF_OSbldg |  |  |  | PGE | ESe | 2014 | cWtd | CZ16 | Fixture | 0 | 0 | Delta | 108 | 0.000938 | 0 | 106 | 0.000938 | -1.96 | 0 | 0 | 0 | 0 | 0 | 0 | Com-Lighting-InGen_T12-48in-115w_T5-46in-64w_T5-46in-64w | Default_Bldg_OS | Com-Lighting-InGen_T12-48in-115w_T5-46in-64w_T5-46in-64wPGEESe2014CZ16
Com-Iltg-dWatt-LF_OSbldg |  |  |  | PGE | ESe | Ex | cWtd | CZ01 | Fixture | 0 | 0 | Delta | 126 | 0.0399 | 0 | 123 | 0.0473 | -2.67 | 0 | 0 | 0 | 0 | 0 | 0 | Com-Lighting-InGen_T12-48in-115w_T5-46in-64w_T5-46in-64w | Default_Bldg_OS | Com-Lighting-InGen_T12-48in-115w_T5-46in-64w_T5-46in-64wPGEESeExCZ01
Com-Iltg-dWatt-LF_OSbldg |  |  |  | PGE | ESe | Ex | cWtd | CZ02 | Fixture | 0 | 0 | Delta | 127 | 0.00112 | 0 | 132 | 0.00112 | -1.65 | 0 | 0 | 0 | 0 | 0 | 0 | Com-Lighting-InGen_T12-48in-115w_T5-46in-64w_T5-46in-64w | Default_Bldg_OS | Com-Lighting-InGen_T12-48in-115w_T5-46in-64w_T5-46in-64wPGEESeExCZ02
Com-Iltg-dWatt-LF_OSbldg |  |  |  | PGE | ESe | Ex | cWtd | CZ03 | Fixture | 0 | 0 | Delta | 127 | 0.00112 | 0 | 132 | 0.00112 | -1.7 | 0 | 0 | 0 | 0 | 0 | 0 | Com-Lighting-InGen_T12-48in-115w_T5-46in-64w_T5-46in-64w | Default_Bldg_OS | Com-Lighting-InGen_T12-48in-115w_T5-46in-64w_T5-46in-64wPGEESeExCZ03
Com-Iltg-dWatt-LF_OSbldg |  |  |  | PGE | ESe | Ex | cWtd | CZ04 | Fixture | 0 | 0 | Delta | 127 | 0.0399 | 0 | 135 | 0.0487 | -1.29 | 0 | 0 | 0 | 0 | 0 | 0 | Com-Lighting-InGen_T12-48in-115w_T5-46in-64w_T5-46in-64w | Default_Bldg_OS | Com-Lighting-InGen_T12-48in-115w_T5-46in-64w_T5-46in-64wPGEESeExCZ04
Com-Iltg-dWatt-LF_OSbldg |  |  |  | PGE | ESe | Ex | cWtd | CZ05 | Fixture | 0 | 0 | Delta | 127 | 0.0399 | 0 | 133 | 0.0475 | -1.56 | 0 | 0 | 0 | 0 | 0 | 0 | Com-Lighting-InGen_T12-48in-115w_T5-46in-64w_T5-46in-64w | Default_Bldg_OS | Com-Lighting-InGen_T12-48in-115w_T5-46in-64w_T5-46in-64wPGEESeExCZ05
Com-Iltg-dWatt-LF_OSbldg |  |  |  | PGE | ESe | Ex | cWtd | CZ11 | Fixture | 0 | 0 | Delta | 126 | 0.00112 | 0 | 134 | 0.00112 | -1.45 | 0 | 0 | 0 | 0 | 0 | 0 | Com-Lighting-InGen_T12-48in-115w_T5-46in-64w_T5-46in-64w | Default_Bldg_OS | Com-Lighting-InGen_T12-48in-115w_T5-46in-64w_T5-46in-64wPGEESeExCZ11
Com-Iltg-dWatt-LF_OSbldg |  |  |  | PGE | ESe | Ex | cWtd | CZ12 | Fixture | 0 | 0 | Delta | 126 | 0.00112 | 0 | 134 | 0.00112 | -1.5 | 0 | 0 | 0 | 0 | 0 | 0 | Com-Lighting-InGen_T12-48in-115w_T5-46in-64w_T5-46in-64w | Default_Bldg_OS | Com-Lighting-InGen_T12-48in-115w_T5-46in-64w_T5-46in-64wPGEESeExCZ12
Com-Iltg-dWatt-LF_OSbldg |  |  |  | PGE | ESe | Ex | cWtd | CZ13 | Fixture | 0 | 0 | Delta | 126 | 0.00112 | 0 | 136 | 0.00112 | -1.32 | 0 | 0 | 0 | 0 | 0 | 0 | Com-Lighting-InGen_T12-48in-115w_T5-46in-64w_T5-46in-64w | Default_Bldg_OS | Com-Lighting-InGen_T12-48in-115w_T5-46in-64w_T5-46in-64wPGEESeExCZ13
Com-Iltg-dWatt-LF_OSbldg |  |  |  | PGE | ESe | Ex | cWtd | CZ16 | Fixture | 0 | 0 | Delta | 126 | 0.00112 | 0 | 124 | 0.00112 | -2.3 | 0 | 0 | 0 | 0 | 0 | 0 | Com-Lighting-InGen_T12-48in-115w_T5-46in-64w_T5-46in-64w | Default_Bldg_OS | Com-Lighting-InGen_T12-48in-115w_T5-46in-64w_T5-46in-64wPGEESeExCZ16
Com-Iltg-dWatt-LF_OSbldg |  |  |  | PGE | ESe | Ex | cWtd | IOU | Fixture | 0 | 0 | Delta | 126 | 0.00795 | 0 | 134 | 0.00946 | -1.53 | 0 | 0 | 0 | 0 | 0 | 0 | Com-Lighting-InGen_T12-48in-115w_T5-46in-64w_T5-46in-64w | Default_Bldg_OS | Com-Lighting-InGen_T12-48in-115w_T5-46in-64w_T5-46in-64wPGEESeExIOU
Com-Iltg-dWatt-LF_OSbldg |  |  |  | PGE | ESe | New | cWtd | CZ01 | Fixture | 0 | 0 | Delta | 108 | 0.0333 | 0 | 107 | 0.0386 | -1.67 | 0 | 0 | 0 | 0 | 0 | 0 | Com-Lighting-InGen_T12-48in-115w_T5-46in-64w_T5-46in-64w | Default_Bldg_OS | Com-Lighting-InGen_T12-48in-115w_T5-46in-64w_T5-46in-64wPGEESeNewCZ01
Com-Iltg-dWatt-LF_OSbldg |  |  |  | PGE | ESe | New | cWtd | CZ02 | Fixture | 0 | 0 | Delta | 108 | 0.000938 | 0 | 114 | 0.000938 | -1.57 | 0 | 0 | 0 | 0 | 0 | 0 | Com-Lighting-InGen_T12-48in-115w_T5-46in-64w_T5-46in-64w | Default_Bldg_OS | Com-Lighting-InGen_T12-48in-115w_T5-46in-64w_T5-46in-64wPGEESeNewCZ02
Com-Iltg-dWatt-LF_OSbldg |  |  |  | PGE | ESe | New | cWtd | CZ03 | Fixture | 0 | 0 | Delta | 108 | 0.000938 | 0 | 113 | 0.000938 | -1.46 | 0 | 0 | 0 | 0 | 0 | 0 | Com-Lighting-InGen_T12-48in-115w_T5-46in-64w_T5-46in-64w | Default_Bldg_OS | Com-Lighting-InGen_T12-48in-115w_T5-46in-64w_T5-46in-64wPGEESeNewCZ03
Com-Iltg-dWatt-LF_OSbldg |  |  |  | PGE | ESe | New | cWtd | CZ04 | Fixture | 0 | 0 | Delta | 108 | 0.0333 | 0 | 116 | 0.0437 | -1.24 | 0 | 0 | 0 | 0 | 0 | 0 | Com-Lighting-InGen_T12-48in-115w_T5-46in-64w_T5-46in-64w | Default_Bldg_OS | Com-Lighting-InGen_T12-48in-115w_T5-46in-64w_T5-46in-64wPGEESeNewCZ04
Com-Iltg-dWatt-LF_OSbldg |  |  |  | PGE | ESe | New | cWtd | CZ05 | Fixture | 0 | 0 | Delta | 108 | 0.0333 | 0 | 113 | 0.0409 | -1.18 | 0 | 0 | 0 | 0 | 0 | 0 | Com-Lighting-InGen_T12-48in-115w_T5-46in-64w_T5-46in-64w | Default_Bldg_OS | Com-Lighting-InGen_T12-48in-115w_T5-46in-64w_T5-46in-64wPGEESeNewCZ05
Com-Iltg-dWatt-LF_OSbldg |  |  |  | PGE | ESe | New | cWtd | CZ11 | Fixture | 0 | 0 | Delta | 108 | 0.000938 | 0 | 118 | 0.000938 | -1.35 | 0 | 0 | 0 | 0 | 0 | 0 | Com-Lighting-InGen_T12-48in-115w_T5-46in-64w_T5-46in-64w | Default_Bldg_OS | Com-Lighting-InGen_T12-48in-115w_T5-46in-64w_T5-46in-64wPGEESeNewCZ11
Com-Iltg-dWatt-LF_OSbldg |  |  |  | PGE | ESe | New | cWtd | CZ12 | Fixture | 0 | 0 | Delta | 108 | 0.000938 | 0 | 117 | 0.000938 | -1.4 | 0 | 0 | 0 | 0 | 0 | 0 | Com-Lighting-InGen_T12-48in-115w_T5-46in-64w_T5-46in-64w | Default_Bldg_OS | Com-Lighting-InGen_T12-48in-115w_T5-46in-64w_T5-46in-64wPGEESeNewCZ12
Com-Iltg-dWatt-LF_OSbldg |  |  |  | PGE | ESe | New | cWtd | CZ13 | Fixture | 0 | 0 | Delta | 108 | 0.000938 | 0 | 119 | 0.000938 | -1.24 | 0 | 0 | 0 | 0 | 0 | 0 | Com-Lighting-InGen_T12-48in-115w_T5-46in-64w_T5-46in-64w | Default_Bldg_OS | Com-Lighting-InGen_T12-48in-115w_T5-46in-64w_T5-46in-64wPGEESeNewCZ13
Com-Iltg-dWatt-LF_OSbldg |  |  |  | PGE | ESe | New | cWtd | CZ16 | Fixture | 0 | 0 | Delta | 108 | 0.000938 | 0 | 108 | 0.000938 | -1.62 | 0 | 0 | 0 | 0 | 0 | 0 | Com-Lighting-InGen_T12-48in-115w_T5-46in-64w_T5-46in-64w | Default_Bldg_OS | Com-Lighting-InGen_T12-48in-115w_T5-46in-64w_T5-46in-64wPGEESeNewCZ16
Com-Iltg-dWatt-LF_OSbldg |  |  |  | PGE | ESe | New | cWtd | IOU | Fixture | 0 | 0 | Delta | 108 | 0.0055 | 0 | 116 | 0.00687 | -1.36 | 0 | 0 | 0 | 0 | 0 | 0 | Com-Lighting-InGen_T12-48in-115w_T5-46in-64w_T5-46in-64w | Default_Bldg_OS | Com-Lighting-InGen_T12-48in-115w_T5-46in-64w_T5-46in-64wPGEESeNewIOU
Com-Iltg-dWatt-LF_OSbldg |  |  |  | PGE | EUn | 1975 | cWtd | CZ01 | Fixture | 0 | 0 | Delta | 129 | 0.0418 | 0 | 137 | 0.051 | -1.36 | 0 | 0 | 0 | 0 | 0 | 0 | Com-Lighting-InGen_T12-48in-115w_T5-46in-64w_T5-46in-64w | Default_Bldg_OS | Com-Lighting-InGen_T12-48in-115w_T5-46in-64w_T5-46in-64wPGEEUn1975CZ01
Com-Iltg-dWatt-LF_OSbldg |  |  |  | PGE | EUn | 1975 | cWtd | CZ02 | Fixture | 0 | 0 | Delta | 129 | 0.0255 | 0 | 143 | 0.0314 | -0.992 | 0 | 0 | 0 | 0 | 0 | 0 | Com-Lighting-InGen_T12-48in-115w_T5-46in-64w_T5-46in-64w | Default_Bldg_OS | Com-Lighting-InGen_T12-48in-115w_T5-46in-64w_T5-46in-64wPGEEUn1975CZ02
Com-Iltg-dWatt-LF_OSbldg |  |  |  | PGE | EUn | 1975 | cWtd | CZ03 | Fixture | 0 | 0 | Delta | 129 | 0.0255 | 0 | 143 | 0.0304 | -0.969 | 0 | 0 | 0 | 0 | 0 | 0 | Com-Lighting-InGen_T12-48in-115w_T5-46in-64w_T5-46in-64w | Default_Bldg_OS | Com-Lighting-InGen_T12-48in-115w_T5-46in-64w_T5-46in-64wPGEEUn1975CZ03
Com-Iltg-dWatt-LF_OSbldg |  |  |  | PGE | EUn | 1975 | cWtd | CZ04 | Fixture | 0 | 0 | Delta | 129 | 0.0418 | 0 | 145 | 0.0536 | -0.777 | 0 | 0 | 0 | 0 | 0 | 0 | Com-Lighting-InGen_T12-48in-115w_T5-46in-64w_T5-46in-64w | Default_Bldg_OS | Com-Lighting-InGen_T12-48in-115w_T5-46in-64w_T5-46in-64wPGEEUn1975CZ04
Com-Iltg-dWatt-LF_OSbldg |  |  |  | PGE | EUn | 1975 | cWtd | CZ05 | Fixture | 0 | 0 | Delta | 129 | 0.0418 | 0 | 142 | 0.0508 | -0.925 | 0 | 0 | 0 | 0 | 0 | 0 | Com-Lighting-InGen_T12-48in-115w_T5-46in-64w_T5-46in-64w | Default_Bldg_OS | Com-Lighting-InGen_T12-48in-115w_T5-46in-64w_T5-46in-64wPGEEUn1975CZ05
Com-Iltg-dWatt-LF_OSbldg |  |  |  | PGE | EUn | 1975 | cWtd | CZ11 | Fixture | 0 | 0 | Delta | 129 | 0.0255 | 0 | 145 | 0.0318 | -0.887 | 0 | 0 | 0 | 0 | 0 | 0 | Com-Lighting-InGen_T12-48in-115w_T5-46in-64w_T5-46in-64w | Default_Bldg_OS | Com-Lighting-InGen_T12-48in-115w_T5-46in-64w_T5-46in-64wPGEEUn1975CZ11
Com-Iltg-dWatt-LF_OSbldg |  |  |  | PGE | EUn | 1975 | cWtd | CZ12 | Fixture | 0 | 0 | Delta | 129 | 0.0255 | 0 | 145 | 0.0316 | -0.892 | 0 | 0 | 0 | 0 | 0 | 0 | Com-Lighting-InGen_T12-48in-115w_T5-46in-64w_T5-46in-64w | Default_Bldg_OS | Com-Lighting-InGen_T12-48in-115w_T5-46in-64w_T5-46in-64wPGEEUn1975CZ12
Com-Iltg-dWatt-LF_OSbldg |  |  |  | PGE | EUn | 1975 | cWtd | CZ13 | Fixture | 0 | 0 | Delta | 129 | 0.0255 | 0 | 147 | 0.0323 | -0.782 | 0 | 0 | 0 | 0 | 0 | 0 | Com-Lighting-InGen_T12-48in-115w_T5-46in-64w_T5-46in-64w | Default_Bldg_OS | Com-Lighting-InGen_T12-48in-115w_T5-46in-64w_T5-46in-64wPGEEUn1975CZ13
Com-Iltg-dWatt-LF_OSbldg |  |  |  | PGE | EUn | 1975 | cWtd | CZ16 | Fixture | 0 | 0 | Delta | 129 | 0.0255 | 0 | 138 | 0.0306 | -1.41 | 0 | 0 | 0 | 0 | 0 | 0 | Com-Lighting-InGen_T12-48in-115w_T5-46in-64w_T5-46in-64w | Default_Bldg_OS | Com-Lighting-InGen_T12-48in-115w_T5-46in-64w_T5-46in-64wPGEEUn1975CZ16
Com-Iltg-dWatt-LF_OSbldg |  |  |  | PGE | EUn | 1985 | cWtd | CZ01 | Fixture | 0 | 0 | Delta | 129 | 0.0418 | 0 | 137 | 0.051 | -1.36 | 0 | 0 | 0 | 0 | 0 | 0 | Com-Lighting-InGen_T12-48in-115w_T5-46in-64w_T5-46in-64w | Default_Bldg_OS | Com-Lighting-InGen_T12-48in-115w_T5-46in-64w_T5-46in-64wPGEEUn1985CZ01
Com-Iltg-dWatt-LF_OSbldg |  |  |  | PGE | EUn | 1985 | cWtd | CZ02 | Fixture | 0 | 0 | Delta | 129 | 0.0255 | 0 | 143 | 0.0314 | -0.992 | 0 | 0 | 0 | 0 | 0 | 0 | Com-Lighting-InGen_T12-48in-115w_T5-46in-64w_T5-46in-64w | Default_Bldg_OS | Com-Lighting-InGen_T12-48in-115w_T5-46in-64w_T5-46in-64wPGEEUn1985CZ02
Com-Iltg-dWatt-LF_OSbldg |  |  |  | PGE | EUn | 1985 | cWtd | CZ03 | Fixture | 0 | 0 | Delta | 129 | 0.0255 | 0 | 143 | 0.0304 | -0.969 | 0 | 0 | 0 | 0 | 0 | 0 | Com-Lighting-InGen_T12-48in-115w_T5-46in-64w_T5-46in-64w | Default_Bldg_OS | Com-Lighting-InGen_T12-48in-115w_T5-46in-64w_T5-46in-64wPGEEUn1985CZ03
Com-Iltg-dWatt-LF_OSbldg |  |  |  | PGE | EUn | 1985 | cWtd | CZ04 | Fixture | 0 | 0 | Delta | 129 | 0.0418 | 0 | 145 | 0.0536 | -0.777 | 0 | 0 | 0 | 0 | 0 | 0 | Com-Lighting-InGen_T12-48in-115w_T5-46in-64w_T5-46in-64w | Default_Bldg_OS | Com-Lighting-InGen_T12-48in-115w_T5-46in-64w_T5-46in-64wPGEEUn1985CZ04
Com-Iltg-dWatt-LF_OSbldg |  |  |  | PGE | EUn | 1985 | cWtd | CZ05 | Fixture | 0 | 0 | Delta | 129 | 0.0418 | 0 | 142 | 0.0508 | -0.925 | 0 | 0 | 0 | 0 | 0 | 0 | Com-Lighting-InGen_T12-48in-115w_T5-46in-64w_T5-46in-64w | Default_Bldg_OS | Com-Lighting-InGen_T12-48in-115w_T5-46in-64w_T5-46in-64wPGEEUn1985CZ05
Com-Iltg-dWatt-LF_OSbldg |  |  |  | PGE | EUn | 1985 | cWtd | CZ11 | Fixture | 0 | 0 | Delta | 129 | 0.0255 | 0 | 145 | 0.0318 | -0.887 | 0 | 0 | 0 | 0 | 0 | 0 | Com-Lighting-InGen_T12-48in-115w_T5-46in-64w_T5-46in-64w | Default_Bldg_OS | Com-Lighting-InGen_T12-48in-115w_T5-46in-64w_T5-46in-64wPGEEUn1985CZ11
Com-Iltg-dWatt-LF_OSbldg |  |  |  | PGE | EUn | 1985 | cWtd | CZ12 | Fixture | 0 | 0 | Delta | 129 | 0.0255 | 0 | 145 | 0.0316 | -0.892 | 0 | 0 | 0 | 0 | 0 | 0 | Com-Lighting-InGen_T12-48in-115w_T5-46in-64w_T5-46in-64w | Default_Bldg_OS | Com-Lighting-InGen_T12-48in-115w_T5-46in-64w_T5-46in-64wPGEEUn1985CZ12
Com-Iltg-dWatt-LF_OSbldg |  |  |  | PGE | EUn | 1985 | cWtd | CZ13 | Fixture | 0 | 0 | Delta | 129 | 0.0255 | 0 | 147 | 0.0323 | -0.782 | 0 | 0 | 0 | 0 | 0 | 0 | Com-Lighting-InGen_T12-48in-115w_T5-46in-64w_T5-46in-64w | Default_Bldg_OS | Com-Lighting-InGen_T12-48in-115w_T5-46in-64w_T5-46in-64wPGEEUn1985CZ13
Com-Iltg-dWatt-LF_OSbldg |  |  |  | PGE | EUn | 1985 | cWtd | CZ16 | Fixture | 0 | 0 | Delta | 129 | 0.0255 | 0 | 138 | 0.0306 | -1.41 | 0 | 0 | 0 | 0 | 0 | 0 | Com-Lighting-InGen_T12-48in-115w_T5-46in-64w_T5-46in-64w | Default_Bldg_OS | Com-Lighting-InGen_T12-48in-115w_T5-46in-64w_T5-46in-64wPGEEUn1985CZ16
Com-Iltg-dWatt-LF_OSbldg |  |  |  | PGE | EUn | 1996 | cWtd | CZ01 | Fixture | 0 | 0 | Delta | 129 | 0.0418 | 0 | 137 | 0.051 | -1.36 | 0 | 0 | 0 | 0 | 0 | 0 | Com-Lighting-InGen_T12-48in-115w_T5-46in-64w_T5-46in-64w | Default_Bldg_OS | Com-Lighting-InGen_T12-48in-115w_T5-46in-64w_T5-46in-64wPGEEUn1996CZ01
Com-Iltg-dWatt-LF_OSbldg |  |  |  | PGE | EUn | 1996 | cWtd | CZ02 | Fixture | 0 | 0 | Delta | 129 | 0.0255 | 0 | 143 | 0.0314 | -0.992 | 0 | 0 | 0 | 0 | 0 | 0 | Com-Lighting-InGen_T12-48in-115w_T5-46in-64w_T5-46in-64w | Default_Bldg_OS | Com-Lighting-InGen_T12-48in-115w_T5-46in-64w_T5-46in-64wPGEEUn1996CZ02
Com-Iltg-dWatt-LF_OSbldg |  |  |  | PGE | EUn | 1996 | cWtd | CZ03 | Fixture | 0 | 0 | Delta | 129 | 0.0255 | 0 | 143 | 0.0304 | -0.969 | 0 | 0 | 0 | 0 | 0 | 0 | Com-Lighting-InGen_T12-48in-115w_T5-46in-64w_T5-46in-64w | Default_Bldg_OS | Com-Lighting-InGen_T12-48in-115w_T5-46in-64w_T5-46in-64wPGEEUn1996CZ03
Com-Iltg-dWatt-LF_OSbldg |  |  |  | PGE | EUn | 1996 | cWtd | CZ04 | Fixture | 0 | 0 | Delta | 129 | 0.0418 | 0 | 145 | 0.0536 | -0.777 | 0 | 0 | 0 | 0 | 0 | 0 | Com-Lighting-InGen_T12-48in-115w_T5-46in-64w_T5-46in-64w | Default_Bldg_OS | Com-Lighting-InGen_T12-48in-115w_T5-46in-64w_T5-46in-64wPGEEUn1996CZ04
Com-Iltg-dWatt-LF_OSbldg |  |  |  | PGE | EUn | 1996 | cWtd | CZ05 | Fixture | 0 | 0 | Delta | 129 | 0.0418 | 0 | 142 | 0.0508 | -0.925 | 0 | 0 | 0 | 0 | 0 | 0 | Com-Lighting-InGen_T12-48in-115w_T5-46in-64w_T5-46in-64w | Default_Bldg_OS | Com-Lighting-InGen_T12-48in-115w_T5-46in-64w_T5-46in-64wPGEEUn1996CZ05
Com-Iltg-dWatt-LF_OSbldg |  |  |  | PGE | EUn | 1996 | cWtd | CZ11 | Fixture | 0 | 0 | Delta | 129 | 0.0255 | 0 | 145 | 0.0318 | -0.887 | 0 | 0 | 0 | 0 | 0 | 0 | Com-Lighting-InGen_T12-48in-115w_T5-46in-64w_T5-46in-64w | Default_Bldg_OS | Com-Lighting-InGen_T12-48in-115w_T5-46in-64w_T5-46in-64wPGEEUn1996CZ11
Com-Iltg-dWatt-LF_OSbldg |  |  |  | PGE | EUn | 1996 | cWtd | CZ12 | Fixture | 0 | 0 | Delta | 129 | 0.0255 | 0 | 145 | 0.0316 | -0.892 | 0 | 0 | 0 | 0 | 0 | 0 | Com-Lighting-InGen_T12-48in-115w_T5-46in-64w_T5-46in-64w | Default_Bldg_OS | Com-Lighting-InGen_T12-48in-115w_T5-46in-64w_T5-46in-64wPGEEUn1996CZ12
Com-Iltg-dWatt-LF_OSbldg |  |  |  | PGE | EUn | 1996 | cWtd | CZ13 | Fixture | 0 | 0 | Delta | 129 | 0.0255 | 0 | 147 | 0.0323 | -0.782 | 0 | 0 | 0 | 0 | 0 | 0 | Com-Lighting-InGen_T12-48in-115w_T5-46in-64w_T5-46in-64w | Default_Bldg_OS | Com-Lighting-InGen_T12-48in-115w_T5-46in-64w_T5-46in-64wPGEEUn1996CZ13
Com-Iltg-dWatt-LF_OSbldg |  |  |  | PGE | EUn | 1996 | cWtd | CZ16 | Fixture | 0 | 0 | Delta | 129 | 0.0255 | 0 | 138 | 0.0306 | -1.41 | 0 | 0 | 0 | 0 | 0 | 0 | Com-Lighting-InGen_T12-48in-115w_T5-46in-64w_T5-46in-64w | Default_Bldg_OS | Com-Lighting-InGen_T12-48in-115w_T5-46in-64w_T5-46in-64wPGEEUn1996CZ16
Com-Iltg-dWatt-LF_OSbldg |  |  |  | PGE | EUn | 2003 | cWtd | CZ01 | Fixture | 0 | 0 | Delta | 129 | 0.0418 | 0 | 137 | 0.051 | -1.36 | 0 | 0 | 0 | 0 | 0 | 0 | Com-Lighting-InGen_T12-48in-115w_T5-46in-64w_T5-46in-64w | Default_Bldg_OS | Com-Lighting-InGen_T12-48in-115w_T5-46in-64w_T5-46in-64wPGEEUn2003CZ01
Com-Iltg-dWatt-LF_OSbldg |  |  |  | PGE | EUn | 2003 | cWtd | CZ02 | Fixture | 0 | 0 | Delta | 129 | 0.0255 | 0 | 143 | 0.0314 | -0.992 | 0 | 0 | 0 | 0 | 0 | 0 | Com-Lighting-InGen_T12-48in-115w_T5-46in-64w_T5-46in-64w | Default_Bldg_OS | Com-Lighting-InGen_T12-48in-115w_T5-46in-64w_T5-46in-64wPGEEUn2003CZ02
Com-Iltg-dWatt-LF_OSbldg |  |  |  | PGE | EUn | 2003 | cWtd | CZ03 | Fixture | 0 | 0 | Delta | 129 | 0.0255 | 0 | 143 | 0.0304 | -0.969 | 0 | 0 | 0 | 0 | 0 | 0 | Com-Lighting-InGen_T12-48in-115w_T5-46in-64w_T5-46in-64w | Default_Bldg_OS | Com-Lighting-InGen_T12-48in-115w_T5-46in-64w_T5-46in-64wPGEEUn2003CZ03
Com-Iltg-dWatt-LF_OSbldg |  |  |  | PGE | EUn | 2003 | cWtd | CZ04 | Fixture | 0 | 0 | Delta | 129 | 0.0418 | 0 | 145 | 0.0536 | -0.777 | 0 | 0 | 0 | 0 | 0 | 0 | Com-Lighting-InGen_T12-48in-115w_T5-46in-64w_T5-46in-64w | Default_Bldg_OS | Com-Lighting-InGen_T12-48in-115w_T5-46in-64w_T5-46in-64wPGEEUn2003CZ04
Com-Iltg-dWatt-LF_OSbldg |  |  |  | PGE | EUn | 2003 | cWtd | CZ05 | Fixture | 0 | 0 | Delta | 129 | 0.0418 | 0 | 142 | 0.0508 | -0.925 | 0 | 0 | 0 | 0 | 0 | 0 | Com-Lighting-InGen_T12-48in-115w_T5-46in-64w_T5-46in-64w | Default_Bldg_OS | Com-Lighting-InGen_T12-48in-115w_T5-46in-64w_T5-46in-64wPGEEUn2003CZ05
Com-Iltg-dWatt-LF_OSbldg |  |  |  | PGE | EUn | 2003 | cWtd | CZ11 | Fixture | 0 | 0 | Delta | 129 | 0.0255 | 0 | 145 | 0.0318 | -0.887 | 0 | 0 | 0 | 0 | 0 | 0 | Com-Lighting-InGen_T12-48in-115w_T5-46in-64w_T5-46in-64w | Default_Bldg_OS | Com-Lighting-InGen_T12-48in-115w_T5-46in-64w_T5-46in-64wPGEEUn2003CZ11
Com-Iltg-dWatt-LF_OSbldg |  |  |  | PGE | EUn | 2003 | cWtd | CZ12 | Fixture | 0 | 0 | Delta | 129 | 0.0255 | 0 | 145 | 0.0316 | -0.892 | 0 | 0 | 0 | 0 | 0 | 0 | Com-Lighting-InGen_T12-48in-115w_T5-46in-64w_T5-46in-64w | Default_Bldg_OS | Com-Lighting-InGen_T12-48in-115w_T5-46in-64w_T5-46in-64wPGEEUn2003CZ12
Com-Iltg-dWatt-LF_OSbldg |  |  |  | PGE | EUn | 2003 | cWtd | CZ13 | Fixture | 0 | 0 | Delta | 129 | 0.0255 | 0 | 147 | 0.0323 | -0.782 | 0 | 0 | 0 | 0 | 0 | 0 | Com-Lighting-InGen_T12-48in-115w_T5-46in-64w_T5-46in-64w | Default_Bldg_OS | Com-Lighting-InGen_T12-48in-115w_T5-46in-64w_T5-46in-64wPGEEUn2003CZ13
Com-Iltg-dWatt-LF_OSbldg |  |  |  | PGE | EUn | 2003 | cWtd | CZ16 | Fixture | 0 | 0 | Delta | 129 | 0.0255 | 0 | 138 | 0.0306 | -1.41 | 0 | 0 | 0 | 0 | 0 | 0 | Com-Lighting-InGen_T12-48in-115w_T5-46in-64w_T5-46in-64w | Default_Bldg_OS | Com-Lighting-InGen_T12-48in-115w_T5-46in-64w_T5-46in-64wPGEEUn2003CZ16
Com-Iltg-dWatt-LF_OSbldg |  |  |  | PGE | EUn | 2007 | cWtd | CZ01 | Fixture | 0 | 0 | Delta | 129 | 0.0418 | 0 | 137 | 0.051 | -1.36 | 0 | 0 | 0 | 0 | 0 | 0 | Com-Lighting-InGen_T12-48in-115w_T5-46in-64w_T5-46in-64w | Default_Bldg_OS | Com-Lighting-InGen_T12-48in-115w_T5-46in-64w_T5-46in-64wPGEEUn2007CZ01
Com-Iltg-dWatt-LF_OSbldg |  |  |  | PGE | EUn | 2007 | cWtd | CZ02 | Fixture | 0 | 0 | Delta | 129 | 0.0255 | 0 | 143 | 0.0314 | -0.992 | 0 | 0 | 0 | 0 | 0 | 0 | Com-Lighting-InGen_T12-48in-115w_T5-46in-64w_T5-46in-64w | Default_Bldg_OS | Com-Lighting-InGen_T12-48in-115w_T5-46in-64w_T5-46in-64wPGEEUn2007CZ02
Com-Iltg-dWatt-LF_OSbldg |  |  |  | PGE | EUn | 2007 | cWtd | CZ03 | Fixture | 0 | 0 | Delta | 129 | 0.0255 | 0 | 143 | 0.0304 | -0.969 | 0 | 0 | 0 | 0 | 0 | 0 | Com-Lighting-InGen_T12-48in-115w_T5-46in-64w_T5-46in-64w | Default_Bldg_OS | Com-Lighting-InGen_T12-48in-115w_T5-46in-64w_T5-46in-64wPGEEUn2007CZ03
Com-Iltg-dWatt-LF_OSbldg |  |  |  | PGE | EUn | 2007 | cWtd | CZ04 | Fixture | 0 | 0 | Delta | 129 | 0.0418 | 0 | 145 | 0.0536 | -0.777 | 0 | 0 | 0 | 0 | 0 | 0 | Com-Lighting-InGen_T12-48in-115w_T5-46in-64w_T5-46in-64w | Default_Bldg_OS | Com-Lighting-InGen_T12-48in-115w_T5-46in-64w_T5-46in-64wPGEEUn2007CZ04
Com-Iltg-dWatt-LF_OSbldg |  |  |  | PGE | EUn | 2007 | cWtd | CZ05 | Fixture | 0 | 0 | Delta | 129 | 0.0418 | 0 | 142 | 0.0508 | -0.925 | 0 | 0 | 0 | 0 | 0 | 0 | Com-Lighting-InGen_T12-48in-115w_T5-46in-64w_T5-46in-64w | Default_Bldg_OS | Com-Lighting-InGen_T12-48in-115w_T5-46in-64w_T5-46in-64wPGEEUn2007CZ05
Com-Iltg-dWatt-LF_OSbldg |  |  |  | PGE | EUn | 2007 | cWtd | CZ11 | Fixture | 0 | 0 | Delta | 129 | 0.0255 | 0 | 145 | 0.0318 | -0.887 | 0 | 0 | 0 | 0 | 0 | 0 | Com-Lighting-InGen_T12-48in-115w_T5-46in-64w_T5-46in-64w | Default_Bldg_OS | Com-Lighting-InGen_T12-48in-115w_T5-46in-64w_T5-46in-64wPGEEUn2007CZ11
Com-Iltg-dWatt-LF_OSbldg |  |  |  | PGE | EUn | 2007 | cWtd | CZ12 | Fixture | 0 | 0 | Delta | 129 | 0.0255 | 0 | 145 | 0.0316 | -0.892 | 0 | 0 | 0 | 0 | 0 | 0 | Com-Lighting-InGen_T12-48in-115w_T5-46in-64w_T5-46in-64w | Default_Bldg_OS | Com-Lighting-InGen_T12-48in-115w_T5-46in-64w_T5-46in-64wPGEEUn2007CZ12
Com-Iltg-dWatt-LF_OSbldg |  |  |  | PGE | EUn | 2007 | cWtd | CZ13 | Fixture | 0 | 0 | Delta | 129 | 0.0255 | 0 | 147 | 0.0323 | -0.782 | 0 | 0 | 0 | 0 | 0 | 0 | Com-Lighting-InGen_T12-48in-115w_T5-46in-64w_T5-46in-64w | Default_Bldg_OS | Com-Lighting-InGen_T12-48in-115w_T5-46in-64w_T5-46in-64wPGEEUn2007CZ13
Com-Iltg-dWatt-LF_OSbldg |  |  |  | PGE | EUn | 2007 | cWtd | CZ16 | Fixture | 0 | 0 | Delta | 129 | 0.0255 | 0 | 138 | 0.0306 | -1.41 | 0 | 0 | 0 | 0 | 0 | 0 | Com-Lighting-InGen_T12-48in-115w_T5-46in-64w_T5-46in-64w | Default_Bldg_OS | Com-Lighting-InGen_T12-48in-115w_T5-46in-64w_T5-46in-64wPGEEUn2007CZ16
Com-Iltg-dWatt-LF_OSbldg |  |  |  | PGE | EUn | 2011 | cWtd | CZ01 | Fixture | 0 | 0 | Delta | 112 | 0.0325 | 0 | 119 | 0.0396 | -1.18 | 0 | 0 | 0 | 0 | 0 | 0 | Com-Lighting-InGen_T12-48in-115w_T5-46in-64w_T5-46in-64w | Default_Bldg_OS | Com-Lighting-InGen_T12-48in-115w_T5-46in-64w_T5-46in-64wPGEEUn2011CZ01
Com-Iltg-dWatt-LF_OSbldg |  |  |  | PGE | EUn | 2011 | cWtd | CZ02 | Fixture | 0 | 0 | Delta | 112 | 0.0198 | 0 | 123 | 0.0244 | -0.857 | 0 | 0 | 0 | 0 | 0 | 0 | Com-Lighting-InGen_T12-48in-115w_T5-46in-64w_T5-46in-64w | Default_Bldg_OS | Com-Lighting-InGen_T12-48in-115w_T5-46in-64w_T5-46in-64wPGEEUn2011CZ02
Com-Iltg-dWatt-LF_OSbldg |  |  |  | PGE | EUn | 2011 | cWtd | CZ03 | Fixture | 0 | 0 | Delta | 112 | 0.0198 | 0 | 123 | 0.0235 | -0.836 | 0 | 0 | 0 | 0 | 0 | 0 | Com-Lighting-InGen_T12-48in-115w_T5-46in-64w_T5-46in-64w | Default_Bldg_OS | Com-Lighting-InGen_T12-48in-115w_T5-46in-64w_T5-46in-64wPGEEUn2011CZ03
Com-Iltg-dWatt-LF_OSbldg |  |  |  | PGE | EUn | 2011 | cWtd | CZ04 | Fixture | 0 | 0 | Delta | 112 | 0.0325 | 0 | 125 | 0.0416 | -0.673 | 0 | 0 | 0 | 0 | 0 | 0 | Com-Lighting-InGen_T12-48in-115w_T5-46in-64w_T5-46in-64w | Default_Bldg_OS | Com-Lighting-InGen_T12-48in-115w_T5-46in-64w_T5-46in-64wPGEEUn2011CZ04
Com-Iltg-dWatt-LF_OSbldg |  |  |  | PGE | EUn | 2011 | cWtd | CZ05 | Fixture | 0 | 0 | Delta | 112 | 0.0325 | 0 | 123 | 0.0394 | -0.801 | 0 | 0 | 0 | 0 | 0 | 0 | Com-Lighting-InGen_T12-48in-115w_T5-46in-64w_T5-46in-64w | Default_Bldg_OS | Com-Lighting-InGen_T12-48in-115w_T5-46in-64w_T5-46in-64wPGEEUn2011CZ05
Com-Iltg-dWatt-LF_OSbldg |  |  |  | PGE | EUn | 2011 | cWtd | CZ11 | Fixture | 0 | 0 | Delta | 112 | 0.0198 | 0 | 126 | 0.0247 | -0.765 | 0 | 0 | 0 | 0 | 0 | 0 | Com-Lighting-InGen_T12-48in-115w_T5-46in-64w_T5-46in-64w | Default_Bldg_OS | Com-Lighting-InGen_T12-48in-115w_T5-46in-64w_T5-46in-64wPGEEUn2011CZ11
Com-Iltg-dWatt-LF_OSbldg |  |  |  | PGE | EUn | 2011 | cWtd | CZ12 | Fixture | 0 | 0 | Delta | 112 | 0.0198 | 0 | 125 | 0.0245 | -0.77 | 0 | 0 | 0 | 0 | 0 | 0 | Com-Lighting-InGen_T12-48in-115w_T5-46in-64w_T5-46in-64w | Default_Bldg_OS | Com-Lighting-InGen_T12-48in-115w_T5-46in-64w_T5-46in-64wPGEEUn2011CZ12
Com-Iltg-dWatt-LF_OSbldg |  |  |  | PGE | EUn | 2011 | cWtd | CZ13 | Fixture | 0 | 0 | Delta | 112 | 0.0198 | 0 | 126 | 0.025 | -0.673 | 0 | 0 | 0 | 0 | 0 | 0 | Com-Lighting-InGen_T12-48in-115w_T5-46in-64w_T5-46in-64w | Default_Bldg_OS | Com-Lighting-InGen_T12-48in-115w_T5-46in-64w_T5-46in-64wPGEEUn2011CZ13
Com-Iltg-dWatt-LF_OSbldg |  |  |  | PGE | EUn | 2011 | cWtd | CZ16 | Fixture | 0 | 0 | Delta | 112 | 0.0198 | 0 | 119 | 0.0238 | -1.22 | 0 | 0 | 0 | 0 | 0 | 0 | Com-Lighting-InGen_T12-48in-115w_T5-46in-64w_T5-46in-64w | Default_Bldg_OS | Com-Lighting-InGen_T12-48in-115w_T5-46in-64w_T5-46in-64wPGEEUn2011CZ16
Com-Iltg-dWatt-LF_OSbldg |  |  |  | PGE | EUn | 2014 | cWtd | CZ01 | Fixture | 0 | 0 | Delta | 112 | 0.0325 | 0 | 119 | 0.0396 | -1.18 | 0 | 0 | 0 | 0 | 0 | 0 | Com-Lighting-InGen_T12-48in-115w_T5-46in-64w_T5-46in-64w | Default_Bldg_OS | Com-Lighting-InGen_T12-48in-115w_T5-46in-64w_T5-46in-64wPGEEUn2014CZ01
Com-Iltg-dWatt-LF_OSbldg |  |  |  | PGE | EUn | 2014 | cWtd | CZ02 | Fixture | 0 | 0 | Delta | 112 | 0.0198 | 0 | 123 | 0.0244 | -0.857 | 0 | 0 | 0 | 0 | 0 | 0 | Com-Lighting-InGen_T12-48in-115w_T5-46in-64w_T5-46in-64w | Default_Bldg_OS | Com-Lighting-InGen_T12-48in-115w_T5-46in-64w_T5-46in-64wPGEEUn2014CZ02
Com-Iltg-dWatt-LF_OSbldg |  |  |  | PGE | EUn | 2014 | cWtd | CZ03 | Fixture | 0 | 0 | Delta | 112 | 0.0198 | 0 | 123 | 0.0235 | -0.836 | 0 | 0 | 0 | 0 | 0 | 0 | Com-Lighting-InGen_T12-48in-115w_T5-46in-64w_T5-46in-64w | Default_Bldg_OS | Com-Lighting-InGen_T12-48in-115w_T5-46in-64w_T5-46in-64wPGEEUn2014CZ03
Com-Iltg-dWatt-LF_OSbldg |  |  |  | PGE | EUn | 2014 | cWtd | CZ04 | Fixture | 0 | 0 | Delta | 112 | 0.0325 | 0 | 125 | 0.0416 | -0.673 | 0 | 0 | 0 | 0 | 0 | 0 | Com-Lighting-InGen_T12-48in-115w_T5-46in-64w_T5-46in-64w | Default_Bldg_OS | Com-Lighting-InGen_T12-48in-115w_T5-46in-64w_T5-46in-64wPGEEUn2014CZ04
Com-Iltg-dWatt-LF_OSbldg |  |  |  | PGE | EUn | 2014 | cWtd | CZ05 | Fixture | 0 | 0 | Delta | 112 | 0.0325 | 0 | 123 | 0.0394 | -0.801 | 0 | 0 | 0 | 0 | 0 | 0 | Com-Lighting-InGen_T12-48in-115w_T5-46in-64w_T5-46in-64w | Default_Bldg_OS | Com-Lighting-InGen_T12-48in-115w_T5-46in-64w_T5-46in-64wPGEEUn2014CZ05
Com-Iltg-dWatt-LF_OSbldg |  |  |  | PGE | EUn | 2014 | cWtd | CZ11 | Fixture | 0 | 0 | Delta | 112 | 0.0198 | 0 | 126 | 0.0247 | -0.765 | 0 | 0 | 0 | 0 | 0 | 0 | Com-Lighting-InGen_T12-48in-115w_T5-46in-64w_T5-46in-64w | Default_Bldg_OS | Com-Lighting-InGen_T12-48in-115w_T5-46in-64w_T5-46in-64wPGEEUn2014CZ11
Com-Iltg-dWatt-LF_OSbldg |  |  |  | PGE | EUn | 2014 | cWtd | CZ12 | Fixture | 0 | 0 | Delta | 112 | 0.0198 | 0 | 125 | 0.0245 | -0.77 | 0 | 0 | 0 | 0 | 0 | 0 | Com-Lighting-InGen_T12-48in-115w_T5-46in-64w_T5-46in-64w | Default_Bldg_OS | Com-Lighting-InGen_T12-48in-115w_T5-46in-64w_T5-46in-64wPGEEUn2014CZ12
Com-Iltg-dWatt-LF_OSbldg |  |  |  | PGE | EUn | 2014 | cWtd | CZ13 | Fixture | 0 | 0 | Delta | 112 | 0.0198 | 0 | 126 | 0.025 | -0.673 | 0 | 0 | 0 | 0 | 0 | 0 | Com-Lighting-InGen_T12-48in-115w_T5-46in-64w_T5-46in-64w | Default_Bldg_OS | Com-Lighting-InGen_T12-48in-115w_T5-46in-64w_T5-46in-64wPGEEUn2014CZ13
Com-Iltg-dWatt-LF_OSbldg |  |  |  | PGE | EUn | 2014 | cWtd | CZ16 | Fixture | 0 | 0 | Delta | 112 | 0.0198 | 0 | 119 | 0.0238 | -1.22 | 0 | 0 | 0 | 0 | 0 | 0 | Com-Lighting-InGen_T12-48in-115w_T5-46in-64w_T5-46in-64w | Default_Bldg_OS | Com-Lighting-InGen_T12-48in-115w_T5-46in-64w_T5-46in-64wPGEEUn2014CZ16
Com-Iltg-dWatt-LF_OSbldg |  |  |  | PGE | EUn | Ex | cWtd | CZ01 | Fixture | 0 | 0 | Delta | 129 | 0.0416 | 0 | 137 | 0.0507 | -1.36 | 0 | 0 | 0 | 0 | 0 | 0 | Com-Lighting-InGen_T12-48in-115w_T5-46in-64w_T5-46in-64w | Default_Bldg_OS | Com-Lighting-InGen_T12-48in-115w_T5-46in-64w_T5-46in-64wPGEEUnExCZ01
Com-Iltg-dWatt-LF_OSbldg |  |  |  | PGE | EUn | Ex | cWtd | CZ02 | Fixture | 0 | 0 | Delta | 129 | 0.0252 | 0 | 142 | 0.0311 | -0.985 | 0 | 0 | 0 | 0 | 0 | 0 | Com-Lighting-InGen_T12-48in-115w_T5-46in-64w_T5-46in-64w | Default_Bldg_OS | Com-Lighting-InGen_T12-48in-115w_T5-46in-64w_T5-46in-64wPGEEUnExCZ02
Com-Iltg-dWatt-LF_OSbldg |  |  |  | PGE | EUn | Ex | cWtd | CZ03 | Fixture | 0 | 0 | Delta | 129 | 0.0253 | 0 | 142 | 0.0301 | -0.965 | 0 | 0 | 0 | 0 | 0 | 0 | Com-Lighting-InGen_T12-48in-115w_T5-46in-64w_T5-46in-64w | Default_Bldg_OS | Com-Lighting-InGen_T12-48in-115w_T5-46in-64w_T5-46in-64wPGEEUnExCZ03
Com-Iltg-dWatt-LF_OSbldg |  |  |  | PGE | EUn | Ex | cWtd | CZ04 | Fixture | 0 | 0 | Delta | 129 | 0.0414 | 0 | 144 | 0.053 | -0.771 | 0 | 0 | 0 | 0 | 0 | 0 | Com-Lighting-InGen_T12-48in-115w_T5-46in-64w_T5-46in-64w | Default_Bldg_OS | Com-Lighting-InGen_T12-48in-115w_T5-46in-64w_T5-46in-64wPGEEUnExCZ04
Com-Iltg-dWatt-LF_OSbldg |  |  |  | PGE | EUn | Ex | cWtd | CZ05 | Fixture | 0 | 0 | Delta | 129 | 0.0414 | 0 | 141 | 0.0502 | -0.919 | 0 | 0 | 0 | 0 | 0 | 0 | Com-Lighting-InGen_T12-48in-115w_T5-46in-64w_T5-46in-64w | Default_Bldg_OS | Com-Lighting-InGen_T12-48in-115w_T5-46in-64w_T5-46in-64wPGEEUnExCZ05
Com-Iltg-dWatt-LF_OSbldg |  |  |  | PGE | EUn | Ex | cWtd | CZ11 | Fixture | 0 | 0 | Delta | 128 | 0.0252 | 0 | 144 | 0.0314 | -0.879 | 0 | 0 | 0 | 0 | 0 | 0 | Com-Lighting-InGen_T12-48in-115w_T5-46in-64w_T5-46in-64w | Default_Bldg_OS | Com-Lighting-InGen_T12-48in-115w_T5-46in-64w_T5-46in-64wPGEEUnExCZ11
Com-Iltg-dWatt-LF_OSbldg |  |  |  | PGE | EUn | Ex | cWtd | CZ12 | Fixture | 0 | 0 | Delta | 128 | 0.0252 | 0 | 144 | 0.0312 | -0.885 | 0 | 0 | 0 | 0 | 0 | 0 | Com-Lighting-InGen_T12-48in-115w_T5-46in-64w_T5-46in-64w | Default_Bldg_OS | Com-Lighting-InGen_T12-48in-115w_T5-46in-64w_T5-46in-64wPGEEUnExCZ12
Com-Iltg-dWatt-LF_OSbldg |  |  |  | PGE | EUn | Ex | cWtd | CZ13 | Fixture | 0 | 0 | Delta | 128 | 0.0252 | 0 | 145 | 0.0319 | -0.776 | 0 | 0 | 0 | 0 | 0 | 0 | Com-Lighting-InGen_T12-48in-115w_T5-46in-64w_T5-46in-64w | Default_Bldg_OS | Com-Lighting-InGen_T12-48in-115w_T5-46in-64w_T5-46in-64wPGEEUnExCZ13
Com-Iltg-dWatt-LF_OSbldg |  |  |  | PGE | EUn | Ex | cWtd | CZ16 | Fixture | 0 | 0 | Delta | 129 | 0.0253 | 0 | 137 | 0.0303 | -1.4 | 0 | 0 | 0 | 0 | 0 | 0 | Com-Lighting-InGen_T12-48in-115w_T5-46in-64w_T5-46in-64w | Default_Bldg_OS | Com-Lighting-InGen_T12-48in-115w_T5-46in-64w_T5-46in-64wPGEEUnExCZ16
Com-Iltg-dWatt-LF_OSbldg |  |  |  | PGE | EUn | Ex | cWtd | IOU | Fixture | 0 | 0 | Delta | 129 | 0.0283 | 0 | 143 | 0.0348 | -0.914 | 0 | 0 | 0 | 0 | 0 | 0 | Com-Lighting-InGen_T12-48in-115w_T5-46in-64w_T5-46in-64w | Default_Bldg_OS | Com-Lighting-InGen_T12-48in-115w_T5-46in-64w_T5-46in-64wPGEEUnExIOU
Com-Iltg-dWatt-LF_OSbldg |  |  |  | PGE | EUn | New | cWtd | CZ01 | Fixture | 0 | 0 | Delta | 112 | 0.0325 | 0 | 118 | 0.0383 | -0.918 | 0 | 0 | 0 | 0 | 0 | 0 | Com-Lighting-InGen_T12-48in-115w_T5-46in-64w_T5-46in-64w | Default_Bldg_OS | Com-Lighting-InGen_T12-48in-115w_T5-46in-64w_T5-46in-64wPGEEUnNewCZ01
Com-Iltg-dWatt-LF_OSbldg |  |  |  | PGE | EUn | New | cWtd | CZ02 | Fixture | 0 | 0 | Delta | 112 | 0.0198 | 0 | 125 | 0.026 | -0.663 | 0 | 0 | 0 | 0 | 0 | 0 | Com-Lighting-InGen_T12-48in-115w_T5-46in-64w_T5-46in-64w | Default_Bldg_OS | Com-Lighting-InGen_T12-48in-115w_T5-46in-64w_T5-46in-64wPGEEUnNewCZ02
Com-Iltg-dWatt-LF_OSbldg |  |  |  | PGE | EUn | New | cWtd | CZ03 | Fixture | 0 | 0 | Delta | 112 | 0.0198 | 0 | 122 | 0.0252 | -0.632 | 0 | 0 | 0 | 0 | 0 | 0 | Com-Lighting-InGen_T12-48in-115w_T5-46in-64w_T5-46in-64w | Default_Bldg_OS | Com-Lighting-InGen_T12-48in-115w_T5-46in-64w_T5-46in-64wPGEEUnNewCZ03
Com-Iltg-dWatt-LF_OSbldg |  |  |  | PGE | EUn | New | cWtd | CZ04 | Fixture | 0 | 0 | Delta | 112 | 0.0325 | 0 | 126 | 0.041 | -0.525 | 0 | 0 | 0 | 0 | 0 | 0 | Com-Lighting-InGen_T12-48in-115w_T5-46in-64w_T5-46in-64w | Default_Bldg_OS | Com-Lighting-InGen_T12-48in-115w_T5-46in-64w_T5-46in-64wPGEEUnNewCZ04
Com-Iltg-dWatt-LF_OSbldg |  |  |  | PGE | EUn | New | cWtd | CZ05 | Fixture | 0 | 0 | Delta | 112 | 0.0325 | 0 | 122 | 0.0393 | -0.607 | 0 | 0 | 0 | 0 | 0 | 0 | Com-Lighting-InGen_T12-48in-115w_T5-46in-64w_T5-46in-64w | Default_Bldg_OS | Com-Lighting-InGen_T12-48in-115w_T5-46in-64w_T5-46in-64wPGEEUnNewCZ05
Com-Iltg-dWatt-LF_OSbldg |  |  |  | PGE | EUn | New | cWtd | CZ11 | Fixture | 0 | 0 | Delta | 112 | 0.0198 | 0 | 128 | 0.026 | -0.597 | 0 | 0 | 0 | 0 | 0 | 0 | Com-Lighting-InGen_T12-48in-115w_T5-46in-64w_T5-46in-64w | Default_Bldg_OS | Com-Lighting-InGen_T12-48in-115w_T5-46in-64w_T5-46in-64wPGEEUnNewCZ11
Com-Iltg-dWatt-LF_OSbldg |  |  |  | PGE | EUn | New | cWtd | CZ12 | Fixture | 0 | 0 | Delta | 112 | 0.0198 | 0 | 128 | 0.026 | -0.556 | 0 | 0 | 0 | 0 | 0 | 0 | Com-Lighting-InGen_T12-48in-115w_T5-46in-64w_T5-46in-64w | Default_Bldg_OS | Com-Lighting-InGen_T12-48in-115w_T5-46in-64w_T5-46in-64wPGEEUnNewCZ12
Com-Iltg-dWatt-LF_OSbldg |  |  |  | PGE | EUn | New | cWtd | CZ13 | Fixture | 0 | 0 | Delta | 112 | 0.0198 | 0 | 129 | 0.026 | -0.535 | 0 | 0 | 0 | 0 | 0 | 0 | Com-Lighting-InGen_T12-48in-115w_T5-46in-64w_T5-46in-64w | Default_Bldg_OS | Com-Lighting-InGen_T12-48in-115w_T5-46in-64w_T5-46in-64wPGEEUnNewCZ13
Com-Iltg-dWatt-LF_OSbldg |  |  |  | PGE | EUn | New | cWtd | CZ16 | Fixture | 0 | 0 | Delta | 112 | 0.0198 | 0 | 120 | 0.0249 | -1.07 | 0 | 0 | 0 | 0 | 0 | 0 | Com-Lighting-InGen_T12-48in-115w_T5-46in-64w_T5-46in-64w | Default_Bldg_OS | Com-Lighting-InGen_T12-48in-115w_T5-46in-64w_T5-46in-64wPGEEUnNewCZ16
Com-Iltg-dWatt-LF_OSbldg |  |  |  | PGE | EUn | New | cWtd | IOU | Fixture | 0 | 0 | Delta | 112 | 0.0222 | 0 | 125 | 0.0285 | -0.595 | 0 | 0 | 0 | 0 | 0 | 0 | Com-Lighting-InGen_T12-48in-115w_T5-46in-64w_T5-46in-64w | Default_Bldg_OS | Com-Lighting-InGen_T12-48in-115w_T5-46in-64w_T5-46in-64wPGEEUnNewIOU
Com-Iltg-dWatt-LF_OSbldg |  |  |  | PGE | Gro | 1975 | cWtd | CZ01 | Fixture | 0 | 0 | Delta | 254 | 0.0357 | 0 | 203 | 0.0354 | -4.57 | 0 | 0 | 0 | 0 | 0 | 0 | Com-Lighting-InGen_T12-48in-115w_T5-46in-64w_T5-46in-64w | Default_Bldg_OS | Com-Lighting-InGen_T12-48in-115w_T5-46in-64w_T5-46in-64wPGEGro1975CZ01
Com-Iltg-dWatt-LF_OSbldg |  |  |  | PGE | Gro | 1975 | cWtd | CZ02 | Fixture | 0 | 0 | Delta | 254 | 0.0357 | 0 | 232 | 0.0462 | -3.38 | 0 | 0 | 0 | 0 | 0 | 0 | Com-Lighting-InGen_T12-48in-115w_T5-46in-64w_T5-46in-64w | Default_Bldg_OS | Com-Lighting-InGen_T12-48in-115w_T5-46in-64w_T5-46in-64wPGEGro1975CZ02
Com-Iltg-dWatt-LF_OSbldg |  |  |  | PGE | Gro | 1975 | cWtd | CZ03 | Fixture | 0 | 0 | Delta | 254 | 0.0357 | 0 | 222 | 0.0442 | -3.86 | 0 | 0 | 0 | 0 | 0 | 0 | Com-Lighting-InGen_T12-48in-115w_T5-46in-64w_T5-46in-64w | Default_Bldg_OS | Com-Lighting-InGen_T12-48in-115w_T5-46in-64w_T5-46in-64wPGEGro1975CZ03
Com-Iltg-dWatt-LF_OSbldg |  |  |  | PGE | Gro | 1975 | cWtd | CZ04 | Fixture | 0 | 0 | Delta | 254 | 0.0357 | 0 | 238 | 0.0455 | -3.2 | 0 | 0 | 0 | 0 | 0 | 0 | Com-Lighting-InGen_T12-48in-115w_T5-46in-64w_T5-46in-64w | Default_Bldg_OS | Com-Lighting-InGen_T12-48in-115w_T5-46in-64w_T5-46in-64wPGEGro1975CZ04
Com-Iltg-dWatt-LF_OSbldg |  |  |  | PGE | Gro | 1975 | cWtd | CZ05 | Fixture | 0 | 0 | Delta | 254 | 0.0357 | 0 | 220 | 0.0436 | -3.86 | 0 | 0 | 0 | 0 | 0 | 0 | Com-Lighting-InGen_T12-48in-115w_T5-46in-64w_T5-46in-64w | Default_Bldg_OS | Com-Lighting-InGen_T12-48in-115w_T5-46in-64w_T5-46in-64wPGEGro1975CZ05
Com-Iltg-dWatt-LF_OSbldg |  |  |  | PGE | Gro | 1975 | cWtd | CZ11 | Fixture | 0 | 0 | Delta | 254 | 0.0357 | 0 | 250 | 0.047 | -2.74 | 0 | 0 | 0 | 0 | 0 | 0 | Com-Lighting-InGen_T12-48in-115w_T5-46in-64w_T5-46in-64w | Default_Bldg_OS | Com-Lighting-InGen_T12-48in-115w_T5-46in-64w_T5-46in-64wPGEGro1975CZ11
Com-Iltg-dWatt-LF_OSbldg |  |  |  | PGE | Gro | 1975 | cWtd | CZ12 | Fixture | 0 | 0 | Delta | 254 | 0.0357 | 0 | 245 | 0.0461 | -2.97 | 0 | 0 | 0 | 0 | 0 | 0 | Com-Lighting-InGen_T12-48in-115w_T5-46in-64w_T5-46in-64w | Default_Bldg_OS | Com-Lighting-InGen_T12-48in-115w_T5-46in-64w_T5-46in-64wPGEGro1975CZ12
Com-Iltg-dWatt-LF_OSbldg |  |  |  | PGE | Gro | 1975 | cWtd | CZ13 | Fixture | 0 | 0 | Delta | 254 | 0.0357 | 0 | 253 | 0.0461 | -2.59 | 0 | 0 | 0 | 0 | 0 | 0 | Com-Lighting-InGen_T12-48in-115w_T5-46in-64w_T5-46in-64w | Default_Bldg_OS | Com-Lighting-InGen_T12-48in-115w_T5-46in-64w_T5-46in-64wPGEGro1975CZ13
Com-Iltg-dWatt-LF_OSbldg |  |  |  | PGE | Gro | 1975 | cWtd | CZ16 | Fixture | 0 | 0 | Delta | 254 | 0.0357 | 0 | 222 | 0.0443 | -3.61 | 0 | 0 | 0 | 0 | 0 | 0 | Com-Lighting-InGen_T12-48in-115w_T5-46in-64w_T5-46in-64w | Default_Bldg_OS | Com-Lighting-InGen_T12-48in-115w_T5-46in-64w_T5-46in-64wPGEGro1975CZ16
Com-Iltg-dWatt-LF_OSbldg |  |  |  | PGE | Gro | 1975 | cWtd | IOU | Fixture | 0 | 0 | Delta | 254 | 0.0357 | 0 | 237 | 0.0454 | -3.25 | 0 | 0 | 0 | 0 | 0 | 0 | Com-Lighting-InGen_T12-48in-115w_T5-46in-64w_T5-46in-64w | Default_Bldg_OS | Com-Lighting-InGen_T12-48in-115w_T5-46in-64w_T5-46in-64wPGEGro1975IOU
Com-Iltg-dWatt-LF_OSbldg |  |  |  | PGE | Gro | 1985 | cWtd | CZ01 | Fixture | 0 | 0 | Delta | 254 | 0.0357 | 0 | 203 | 0.0354 | -4.57 | 0 | 0 | 0 | 0 | 0 | 0 | Com-Lighting-InGen_T12-48in-115w_T5-46in-64w_T5-46in-64w | Default_Bldg_OS | Com-Lighting-InGen_T12-48in-115w_T5-46in-64w_T5-46in-64wPGEGro1985CZ01
Com-Iltg-dWatt-LF_OSbldg |  |  |  | PGE | Gro | 1985 | cWtd | CZ02 | Fixture | 0 | 0 | Delta | 254 | 0.0357 | 0 | 232 | 0.0462 | -3.38 | 0 | 0 | 0 | 0 | 0 | 0 | Com-Lighting-InGen_T12-48in-115w_T5-46in-64w_T5-46in-64w | Default_Bldg_OS | Com-Lighting-InGen_T12-48in-115w_T5-46in-64w_T5-46in-64wPGEGro1985CZ02
Com-Iltg-dWatt-LF_OSbldg |  |  |  | PGE | Gro | 1985 | cWtd | CZ03 | Fixture | 0 | 0 | Delta | 254 | 0.0357 | 0 | 222 | 0.0442 | -3.86 | 0 | 0 | 0 | 0 | 0 | 0 | Com-Lighting-InGen_T12-48in-115w_T5-46in-64w_T5-46in-64w | Default_Bldg_OS | Com-Lighting-InGen_T12-48in-115w_T5-46in-64w_T5-46in-64wPGEGro1985CZ03
Com-Iltg-dWatt-LF_OSbldg |  |  |  | PGE | Gro | 1985 | cWtd | CZ04 | Fixture | 0 | 0 | Delta | 254 | 0.0357 | 0 | 238 | 0.0455 | -3.2 | 0 | 0 | 0 | 0 | 0 | 0 | Com-Lighting-InGen_T12-48in-115w_T5-46in-64w_T5-46in-64w | Default_Bldg_OS | Com-Lighting-InGen_T12-48in-115w_T5-46in-64w_T5-46in-64wPGEGro1985CZ04
Com-Iltg-dWatt-LF_OSbldg |  |  |  | PGE | Gro | 1985 | cWtd | CZ05 | Fixture | 0 | 0 | Delta | 254 | 0.0357 | 0 | 220 | 0.0436 | -3.86 | 0 | 0 | 0 | 0 | 0 | 0 | Com-Lighting-InGen_T12-48in-115w_T5-46in-64w_T5-46in-64w | Default_Bldg_OS | Com-Lighting-InGen_T12-48in-115w_T5-46in-64w_T5-46in-64wPGEGro1985CZ05
Com-Iltg-dWatt-LF_OSbldg |  |  |  | PGE | Gro | 1985 | cWtd | CZ11 | Fixture | 0 | 0 | Delta | 254 | 0.0357 | 0 | 250 | 0.047 | -2.74 | 0 | 0 | 0 | 0 | 0 | 0 | Com-Lighting-InGen_T12-48in-115w_T5-46in-64w_T5-46in-64w | Default_Bldg_OS | Com-Lighting-InGen_T12-48in-115w_T5-46in-64w_T5-46in-64wPGEGro1985CZ11
Com-Iltg-dWatt-LF_OSbldg |  |  |  | PGE | Gro | 1985 | cWtd | CZ12 | Fixture | 0 | 0 | Delta | 254 | 0.0357 | 0 | 245 | 0.0461 | -2.97 | 0 | 0 | 0 | 0 | 0 | 0 | Com-Lighting-InGen_T12-48in-115w_T5-46in-64w_T5-46in-64w | Default_Bldg_OS | Com-Lighting-InGen_T12-48in-115w_T5-46in-64w_T5-46in-64wPGEGro1985CZ12
Com-Iltg-dWatt-LF_OSbldg |  |  |  | PGE | Gro | 1985 | cWtd | CZ13 | Fixture | 0 | 0 | Delta | 254 | 0.0357 | 0 | 253 | 0.0461 | -2.59 | 0 | 0 | 0 | 0 | 0 | 0 | Com-Lighting-InGen_T12-48in-115w_T5-46in-64w_T5-46in-64w | Default_Bldg_OS | Com-Lighting-InGen_T12-48in-115w_T5-46in-64w_T5-46in-64wPGEGro1985CZ13
Com-Iltg-dWatt-LF_OSbldg |  |  |  | PGE | Gro | 1985 | cWtd | CZ16 | Fixture | 0 | 0 | Delta | 254 | 0.0357 | 0 | 222 | 0.0443 | -3.61 | 0 | 0 | 0 | 0 | 0 | 0 | Com-Lighting-InGen_T12-48in-115w_T5-46in-64w_T5-46in-64w | Default_Bldg_OS | Com-Lighting-InGen_T12-48in-115w_T5-46in-64w_T5-46in-64wPGEGro1985CZ16
Com-Iltg-dWatt-LF_OSbldg |  |  |  | PGE | Gro | 1985 | cWtd | IOU | Fixture | 0 | 0 | Delta | 254 | 0.0357 | 0 | 237 | 0.0454 | -3.25 | 0 | 0 | 0 | 0 | 0 | 0 | Com-Lighting-InGen_T12-48in-115w_T5-46in-64w_T5-46in-64w | Default_Bldg_OS | Com-Lighting-InGen_T12-48in-115w_T5-46in-64w_T5-46in-64wPGEGro1985IOU
Com-Iltg-dWatt-LF_OSbldg |  |  |  | PGE | Gro | 1996 | cWtd | CZ01 | Fixture | 0 | 0 | Delta | 254 | 0.0357 | 0 | 203 | 0.0354 | -4.57 | 0 | 0 | 0 | 0 | 0 | 0 | Com-Lighting-InGen_T12-48in-115w_T5-46in-64w_T5-46in-64w | Default_Bldg_OS | Com-Lighting-InGen_T12-48in-115w_T5-46in-64w_T5-46in-64wPGEGro1996CZ01
Com-Iltg-dWatt-LF_OSbldg |  |  |  | PGE | Gro | 1996 | cWtd | CZ02 | Fixture | 0 | 0 | Delta | 254 | 0.0357 | 0 | 232 | 0.0462 | -3.38 | 0 | 0 | 0 | 0 | 0 | 0 | Com-Lighting-InGen_T12-48in-115w_T5-46in-64w_T5-46in-64w | Default_Bldg_OS | Com-Lighting-InGen_T12-48in-115w_T5-46in-64w_T5-46in-64wPGEGro1996CZ02
Com-Iltg-dWatt-LF_OSbldg |  |  |  | PGE | Gro | 1996 | cWtd | CZ03 | Fixture | 0 | 0 | Delta | 254 | 0.0357 | 0 | 222 | 0.0442 | -3.86 | 0 | 0 | 0 | 0 | 0 | 0 | Com-Lighting-InGen_T12-48in-115w_T5-46in-64w_T5-46in-64w | Default_Bldg_OS | Com-Lighting-InGen_T12-48in-115w_T5-46in-64w_T5-46in-64wPGEGro1996CZ03
Com-Iltg-dWatt-LF_OSbldg |  |  |  | PGE | Gro | 1996 | cWtd | CZ04 | Fixture | 0 | 0 | Delta | 254 | 0.0357 | 0 | 238 | 0.0455 | -3.2 | 0 | 0 | 0 | 0 | 0 | 0 | Com-Lighting-InGen_T12-48in-115w_T5-46in-64w_T5-46in-64w | Default_Bldg_OS | Com-Lighting-InGen_T12-48in-115w_T5-46in-64w_T5-46in-64wPGEGro1996CZ04
Com-Iltg-dWatt-LF_OSbldg |  |  |  | PGE | Gro | 1996 | cWtd | CZ05 | Fixture | 0 | 0 | Delta | 254 | 0.0357 | 0 | 220 | 0.0436 | -3.86 | 0 | 0 | 0 | 0 | 0 | 0 | Com-Lighting-InGen_T12-48in-115w_T5-46in-64w_T5-46in-64w | Default_Bldg_OS | Com-Lighting-InGen_T12-48in-115w_T5-46in-64w_T5-46in-64wPGEGro1996CZ05
Com-Iltg-dWatt-LF_OSbldg |  |  |  | PGE | Gro | 1996 | cWtd | CZ11 | Fixture | 0 | 0 | Delta | 254 | 0.0357 | 0 | 250 | 0.047 | -2.74 | 0 | 0 | 0 | 0 | 0 | 0 | Com-Lighting-InGen_T12-48in-115w_T5-46in-64w_T5-46in-64w | Default_Bldg_OS | Com-Lighting-InGen_T12-48in-115w_T5-46in-64w_T5-46in-64wPGEGro1996CZ11
Com-Iltg-dWatt-LF_OSbldg |  |  |  | PGE | Gro | 1996 | cWtd | CZ12 | Fixture | 0 | 0 | Delta | 254 | 0.0357 | 0 | 245 | 0.0461 | -2.97 | 0 | 0 | 0 | 0 | 0 | 0 | Com-Lighting-InGen_T12-48in-115w_T5-46in-64w_T5-46in-64w | Default_Bldg_OS | Com-Lighting-InGen_T12-48in-115w_T5-46in-64w_T5-46in-64wPGEGro1996CZ12
Com-Iltg-dWatt-LF_OSbldg |  |  |  | PGE | Gro | 1996 | cWtd | CZ13 | Fixture | 0 | 0 | Delta | 254 | 0.0357 | 0 | 253 | 0.0461 | -2.59 | 0 | 0 | 0 | 0 | 0 | 0 | Com-Lighting-InGen_T12-48in-115w_T5-46in-64w_T5-46in-64w | Default_Bldg_OS | Com-Lighting-InGen_T12-48in-115w_T5-46in-64w_T5-46in-64wPGEGro1996CZ13
Com-Iltg-dWatt-LF_OSbldg |  |  |  | PGE | Gro | 1996 | cWtd | CZ16 | Fixture | 0 | 0 | Delta | 254 | 0.0357 | 0 | 222 | 0.0443 | -3.61 | 0 | 0 | 0 | 0 | 0 | 0 | Com-Lighting-InGen_T12-48in-115w_T5-46in-64w_T5-46in-64w | Default_Bldg_OS | Com-Lighting-InGen_T12-48in-115w_T5-46in-64w_T5-46in-64wPGEGro1996CZ16
Com-Iltg-dWatt-LF_OSbldg |  |  |  | PGE | Gro | 1996 | cWtd | IOU | Fixture | 0 | 0 | Delta | 254 | 0.0357 | 0 | 237 | 0.0454 | -3.25 | 0 | 0 | 0 | 0 | 0 | 0 | Com-Lighting-InGen_T12-48in-115w_T5-46in-64w_T5-46in-64w | Default_Bldg_OS | Com-Lighting-InGen_T12-48in-115w_T5-46in-64w_T5-46in-64wPGEGro1996IOU
Com-Iltg-dWatt-LF_OSbldg |  |  |  | PGE | Gro | 2003 | cWtd | CZ01 | Fixture | 0 | 0 | Delta | 254 | 0.0357 | 0 | 203 | 0.0354 | -4.57 | 0 | 0 | 0 | 0 | 0 | 0 | Com-Lighting-InGen_T12-48in-115w_T5-46in-64w_T5-46in-64w | Default_Bldg_OS | Com-Lighting-InGen_T12-48in-115w_T5-46in-64w_T5-46in-64wPGEGro2003CZ01
Com-Iltg-dWatt-LF_OSbldg |  |  |  | PGE | Gro | 2003 | cWtd | CZ02 | Fixture | 0 | 0 | Delta | 254 | 0.0357 | 0 | 232 | 0.0462 | -3.38 | 0 | 0 | 0 | 0 | 0 | 0 | Com-Lighting-InGen_T12-48in-115w_T5-46in-64w_T5-46in-64w | Default_Bldg_OS | Com-Lighting-InGen_T12-48in-115w_T5-46in-64w_T5-46in-64wPGEGro2003CZ02
Com-Iltg-dWatt-LF_OSbldg |  |  |  | PGE | Gro | 2003 | cWtd | CZ03 | Fixture | 0 | 0 | Delta | 254 | 0.0357 | 0 | 222 | 0.0442 | -3.86 | 0 | 0 | 0 | 0 | 0 | 0 | Com-Lighting-InGen_T12-48in-115w_T5-46in-64w_T5-46in-64w | Default_Bldg_OS | Com-Lighting-InGen_T12-48in-115w_T5-46in-64w_T5-46in-64wPGEGro2003CZ03
Com-Iltg-dWatt-LF_OSbldg |  |  |  | PGE | Gro | 2003 | cWtd | CZ04 | Fixture | 0 | 0 | Delta | 254 | 0.0357 | 0 | 238 | 0.0455 | -3.2 | 0 | 0 | 0 | 0 | 0 | 0 | Com-Lighting-InGen_T12-48in-115w_T5-46in-64w_T5-46in-64w | Default_Bldg_OS | Com-Lighting-InGen_T12-48in-115w_T5-46in-64w_T5-46in-64wPGEGro2003CZ04
Com-Iltg-dWatt-LF_OSbldg |  |  |  | PGE | Gro | 2003 | cWtd | CZ05 | Fixture | 0 | 0 | Delta | 254 | 0.0357 | 0 | 220 | 0.0436 | -3.86 | 0 | 0 | 0 | 0 | 0 | 0 | Com-Lighting-InGen_T12-48in-115w_T5-46in-64w_T5-46in-64w | Default_Bldg_OS | Com-Lighting-InGen_T12-48in-115w_T5-46in-64w_T5-46in-64wPGEGro2003CZ05
Com-Iltg-dWatt-LF_OSbldg |  |  |  | PGE | Gro | 2003 | cWtd | CZ11 | Fixture | 0 | 0 | Delta | 254 | 0.0357 | 0 | 250 | 0.047 | -2.74 | 0 | 0 | 0 | 0 | 0 | 0 | Com-Lighting-InGen_T12-48in-115w_T5-46in-64w_T5-46in-64w | Default_Bldg_OS | Com-Lighting-InGen_T12-48in-115w_T5-46in-64w_T5-46in-64wPGEGro2003CZ11
Com-Iltg-dWatt-LF_OSbldg |  |  |  | PGE | Gro | 2003 | cWtd | CZ12 | Fixture | 0 | 0 | Delta | 254 | 0.0357 | 0 | 245 | 0.0461 | -2.97 | 0 | 0 | 0 | 0 | 0 | 0 | Com-Lighting-InGen_T12-48in-115w_T5-46in-64w_T5-46in-64w | Default_Bldg_OS | Com-Lighting-InGen_T12-48in-115w_T5-46in-64w_T5-46in-64wPGEGro2003CZ12
Com-Iltg-dWatt-LF_OSbldg |  |  |  | PGE | Gro | 2003 | cWtd | CZ13 | Fixture | 0 | 0 | Delta | 254 | 0.0357 | 0 | 253 | 0.0461 | -2.59 | 0 | 0 | 0 | 0 | 0 | 0 | Com-Lighting-InGen_T12-48in-115w_T5-46in-64w_T5-46in-64w | Default_Bldg_OS | Com-Lighting-InGen_T12-48in-115w_T5-46in-64w_T5-46in-64wPGEGro2003CZ13
Com-Iltg-dWatt-LF_OSbldg |  |  |  | PGE | Gro | 2003 | cWtd | CZ16 | Fixture | 0 | 0 | Delta | 254 | 0.0357 | 0 | 222 | 0.0443 | -3.61 | 0 | 0 | 0 | 0 | 0 | 0 | Com-Lighting-InGen_T12-48in-115w_T5-46in-64w_T5-46in-64w | Default_Bldg_OS | Com-Lighting-InGen_T12-48in-115w_T5-46in-64w_T5-46in-64wPGEGro2003CZ16
Com-Iltg-dWatt-LF_OSbldg |  |  |  | PGE | Gro | 2003 | cWtd | IOU | Fixture | 0 | 0 | Delta | 254 | 0.0357 | 0 | 237 | 0.0454 | -3.25 | 0 | 0 | 0 | 0 | 0 | 0 | Com-Lighting-InGen_T12-48in-115w_T5-46in-64w_T5-46in-64w | Default_Bldg_OS | Com-Lighting-InGen_T12-48in-115w_T5-46in-64w_T5-46in-64wPGEGro2003IOU
Com-Iltg-dWatt-LF_OSbldg |  |  |  | PGE | Gro | 2007 | cWtd | CZ01 | Fixture | 0 | 0 | Delta | 254 | 0.0357 | 0 | 203 | 0.0354 | -4.57 | 0 | 0 | 0 | 0 | 0 | 0 | Com-Lighting-InGen_T12-48in-115w_T5-46in-64w_T5-46in-64w | Default_Bldg_OS | Com-Lighting-InGen_T12-48in-115w_T5-46in-64w_T5-46in-64wPGEGro2007CZ01
Com-Iltg-dWatt-LF_OSbldg |  |  |  | PGE | Gro | 2007 | cWtd | CZ02 | Fixture | 0 | 0 | Delta | 254 | 0.0357 | 0 | 232 | 0.0462 | -3.38 | 0 | 0 | 0 | 0 | 0 | 0 | Com-Lighting-InGen_T12-48in-115w_T5-46in-64w_T5-46in-64w | Default_Bldg_OS | Com-Lighting-InGen_T12-48in-115w_T5-46in-64w_T5-46in-64wPGEGro2007CZ02
Com-Iltg-dWatt-LF_OSbldg |  |  |  | PGE | Gro | 2007 | cWtd | CZ03 | Fixture | 0 | 0 | Delta | 254 | 0.0357 | 0 | 222 | 0.0442 | -3.86 | 0 | 0 | 0 | 0 | 0 | 0 | Com-Lighting-InGen_T12-48in-115w_T5-46in-64w_T5-46in-64w | Default_Bldg_OS | Com-Lighting-InGen_T12-48in-115w_T5-46in-64w_T5-46in-64wPGEGro2007CZ03
Com-Iltg-dWatt-LF_OSbldg |  |  |  | PGE | Gro | 2007 | cWtd | CZ04 | Fixture | 0 | 0 | Delta | 254 | 0.0357 | 0 | 238 | 0.0455 | -3.2 | 0 | 0 | 0 | 0 | 0 | 0 | Com-Lighting-InGen_T12-48in-115w_T5-46in-64w_T5-46in-64w | Default_Bldg_OS | Com-Lighting-InGen_T12-48in-115w_T5-46in-64w_T5-46in-64wPGEGro2007CZ04
Com-Iltg-dWatt-LF_OSbldg |  |  |  | PGE | Gro | 2007 | cWtd | CZ05 | Fixture | 0 | 0 | Delta | 254 | 0.0357 | 0 | 220 | 0.0436 | -3.86 | 0 | 0 | 0 | 0 | 0 | 0 | Com-Lighting-InGen_T12-48in-115w_T5-46in-64w_T5-46in-64w | Default_Bldg_OS | Com-Lighting-InGen_T12-48in-115w_T5-46in-64w_T5-46in-64wPGEGro2007CZ05
Com-Iltg-dWatt-LF_OSbldg |  |  |  | PGE | Gro | 2007 | cWtd | CZ11 | Fixture | 0 | 0 | Delta | 254 | 0.0357 | 0 | 250 | 0.047 | -2.74 | 0 | 0 | 0 | 0 | 0 | 0 | Com-Lighting-InGen_T12-48in-115w_T5-46in-64w_T5-46in-64w | Default_Bldg_OS | Com-Lighting-InGen_T12-48in-115w_T5-46in-64w_T5-46in-64wPGEGro2007CZ11
Com-Iltg-dWatt-LF_OSbldg |  |  |  | PGE | Gro | 2007 | cWtd | CZ12 | Fixture | 0 | 0 | Delta | 254 | 0.0357 | 0 | 245 | 0.0461 | -2.97 | 0 | 0 | 0 | 0 | 0 | 0 | Com-Lighting-InGen_T12-48in-115w_T5-46in-64w_T5-46in-64w | Default_Bldg_OS | Com-Lighting-InGen_T12-48in-115w_T5-46in-64w_T5-46in-64wPGEGro2007CZ12
Com-Iltg-dWatt-LF_OSbldg |  |  |  | PGE | Gro | 2007 | cWtd | CZ13 | Fixture | 0 | 0 | Delta | 254 | 0.0357 | 0 | 253 | 0.0461 | -2.59 | 0 | 0 | 0 | 0 | 0 | 0 | Com-Lighting-InGen_T12-48in-115w_T5-46in-64w_T5-46in-64w | Default_Bldg_OS | Com-Lighting-InGen_T12-48in-115w_T5-46in-64w_T5-46in-64wPGEGro2007CZ13
Com-Iltg-dWatt-LF_OSbldg |  |  |  | PGE | Gro | 2007 | cWtd | CZ16 | Fixture | 0 | 0 | Delta | 260 | 0.0366 | 0 | 228 | 0.0455 | -3.69 | 0 | 0 | 0 | 0 | 0 | 0 | Com-Lighting-InGen_T12-48in-115w_T5-46in-64w_T5-46in-64w | Default_Bldg_OS | Com-Lighting-InGen_T12-48in-115w_T5-46in-64w_T5-46in-64wPGEGro2007CZ16
Com-Iltg-dWatt-LF_OSbldg |  |  |  | PGE | Gro | 2007 | cWtd | IOU | Fixture | 0 | 0 | Delta | 254 | 0.0357 | 0 | 237 | 0.0454 | -3.25 | 0 | 0 | 0 | 0 | 0 | 0 | Com-Lighting-InGen_T12-48in-115w_T5-46in-64w_T5-46in-64w | Default_Bldg_OS | Com-Lighting-InGen_T12-48in-115w_T5-46in-64w_T5-46in-64wPGEGro2007IOU
Com-Iltg-dWatt-LF_OSbldg |  |  |  | PGE | Gro | 2011 | cWtd | CZ01 | Fixture | 0 | 0 | Delta | 247 | 0.0348 | 0 | 198 | 0.0345 | -4.45 | 0 | 0 | 0 | 0 | 0 | 0 | Com-Lighting-InGen_T12-48in-115w_T5-46in-64w_T5-46in-64w | Default_Bldg_OS | Com-Lighting-InGen_T12-48in-115w_T5-46in-64w_T5-46in-64wPGEGro2011CZ01
Com-Iltg-dWatt-LF_OSbldg |  |  |  | PGE | Gro | 2011 | cWtd | CZ02 | Fixture | 0 | 0 | Delta | 247 | 0.0348 | 0 | 226 | 0.045 | -3.29 | 0 | 0 | 0 | 0 | 0 | 0 | Com-Lighting-InGen_T12-48in-115w_T5-46in-64w_T5-46in-64w | Default_Bldg_OS | Com-Lighting-InGen_T12-48in-115w_T5-46in-64w_T5-46in-64wPGEGro2011CZ02
Com-Iltg-dWatt-LF_OSbldg |  |  |  | PGE | Gro | 2011 | cWtd | CZ03 | Fixture | 0 | 0 | Delta | 247 | 0.0348 | 0 | 216 | 0.0431 | -3.76 | 0 | 0 | 0 | 0 | 0 | 0 | Com-Lighting-InGen_T12-48in-115w_T5-46in-64w_T5-46in-64w | Default_Bldg_OS | Com-Lighting-InGen_T12-48in-115w_T5-46in-64w_T5-46in-64wPGEGro2011CZ03
Com-Iltg-dWatt-LF_OSbldg |  |  |  | PGE | Gro | 2011 | cWtd | CZ04 | Fixture | 0 | 0 | Delta | 247 | 0.0348 | 0 | 232 | 0.0444 | -3.12 | 0 | 0 | 0 | 0 | 0 | 0 | Com-Lighting-InGen_T12-48in-115w_T5-46in-64w_T5-46in-64w | Default_Bldg_OS | Com-Lighting-InGen_T12-48in-115w_T5-46in-64w_T5-46in-64wPGEGro2011CZ04
Com-Iltg-dWatt-LF_OSbldg |  |  |  | PGE | Gro | 2011 | cWtd | CZ05 | Fixture | 0 | 0 | Delta | 247 | 0.0348 | 0 | 214 | 0.0424 | -3.76 | 0 | 0 | 0 | 0 | 0 | 0 | Com-Lighting-InGen_T12-48in-115w_T5-46in-64w_T5-46in-64w | Default_Bldg_OS | Com-Lighting-InGen_T12-48in-115w_T5-46in-64w_T5-46in-64wPGEGro2011CZ05
Com-Iltg-dWatt-LF_OSbldg |  |  |  | PGE | Gro | 2011 | cWtd | CZ11 | Fixture | 0 | 0 | Delta | 247 | 0.0348 | 0 | 244 | 0.0458 | -2.67 | 0 | 0 | 0 | 0 | 0 | 0 | Com-Lighting-InGen_T12-48in-115w_T5-46in-64w_T5-46in-64w | Default_Bldg_OS | Com-Lighting-InGen_T12-48in-115w_T5-46in-64w_T5-46in-64wPGEGro2011CZ11
Com-Iltg-dWatt-LF_OSbldg |  |  |  | PGE | Gro | 2011 | cWtd | CZ12 | Fixture | 0 | 0 | Delta | 247 | 0.0348 | 0 | 239 | 0.0449 | -2.9 | 0 | 0 | 0 | 0 | 0 | 0 | Com-Lighting-InGen_T12-48in-115w_T5-46in-64w_T5-46in-64w | Default_Bldg_OS | Com-Lighting-InGen_T12-48in-115w_T5-46in-64w_T5-46in-64wPGEGro2011CZ12
Com-Iltg-dWatt-LF_OSbldg |  |  |  | PGE | Gro | 2011 | cWtd | CZ13 | Fixture | 0 | 0 | Delta | 247 | 0.0348 | 0 | 246 | 0.0449 | -2.52 | 0 | 0 | 0 | 0 | 0 | 0 | Com-Lighting-InGen_T12-48in-115w_T5-46in-64w_T5-46in-64w | Default_Bldg_OS | Com-Lighting-InGen_T12-48in-115w_T5-46in-64w_T5-46in-64wPGEGro2011CZ13
Com-Iltg-dWatt-LF_OSbldg |  |  |  | PGE | Gro | 2011 | cWtd | CZ16 | Fixture | 0 | 0 | Delta | 247 | 0.0348 | 0 | 216 | 0.0432 | -3.51 | 0 | 0 | 0 | 0 | 0 | 0 | Com-Lighting-InGen_T12-48in-115w_T5-46in-64w_T5-46in-64w | Default_Bldg_OS | Com-Lighting-InGen_T12-48in-115w_T5-46in-64w_T5-46in-64wPGEGro2011CZ16
Com-Iltg-dWatt-LF_OSbldg |  |  |  | PGE | Gro | 2011 | cWtd | IOU | Fixture | 0 | 0 | Delta | 247 | 0.0348 | 0 | 231 | 0.0442 | -3.17 | 0 | 0 | 0 | 0 | 0 | 0 | Com-Lighting-InGen_T12-48in-115w_T5-46in-64w_T5-46in-64w | Default_Bldg_OS | Com-Lighting-InGen_T12-48in-115w_T5-46in-64w_T5-46in-64wPGEGro2011IOU
Com-Iltg-dWatt-LF_OSbldg |  |  |  | PGE | Gro | 2014 | cWtd | CZ01 | Fixture | 0 | 0 | Delta | 247 | 0.0348 | 0 | 198 | 0.0345 | -4.46 | 0 | 0 | 0 | 0 | 0 | 0 | Com-Lighting-InGen_T12-48in-115w_T5-46in-64w_T5-46in-64w | Default_Bldg_OS | Com-Lighting-InGen_T12-48in-115w_T5-46in-64w_T5-46in-64wPGEGro2014CZ01
Com-Iltg-dWatt-LF_OSbldg |  |  |  | PGE | Gro | 2014 | cWtd | CZ02 | Fixture | 0 | 0 | Delta | 247 | 0.0348 | 0 | 226 | 0.045 | -3.29 | 0 | 0 | 0 | 0 | 0 | 0 | Com-Lighting-InGen_T12-48in-115w_T5-46in-64w_T5-46in-64w | Default_Bldg_OS | Com-Lighting-InGen_T12-48in-115w_T5-46in-64w_T5-46in-64wPGEGro2014CZ02
Com-Iltg-dWatt-LF_OSbldg |  |  |  | PGE | Gro | 2014 | cWtd | CZ03 | Fixture | 0 | 0 | Delta | 247 | 0.0348 | 0 | 216 | 0.0431 | -3.76 | 0 | 0 | 0 | 0 | 0 | 0 | Com-Lighting-InGen_T12-48in-115w_T5-46in-64w_T5-46in-64w | Default_Bldg_OS | Com-Lighting-InGen_T12-48in-115w_T5-46in-64w_T5-46in-64wPGEGro2014CZ03
Com-Iltg-dWatt-LF_OSbldg |  |  |  | PGE | Gro | 2014 | cWtd | CZ04 | Fixture | 0 | 0 | Delta | 247 | 0.0348 | 0 | 232 | 0.0444 | -3.12 | 0 | 0 | 0 | 0 | 0 | 0 | Com-Lighting-InGen_T12-48in-115w_T5-46in-64w_T5-46in-64w | Default_Bldg_OS | Com-Lighting-InGen_T12-48in-115w_T5-46in-64w_T5-46in-64wPGEGro2014CZ04
Com-Iltg-dWatt-LF_OSbldg |  |  |  | PGE | Gro | 2014 | cWtd | CZ05 | Fixture | 0 | 0 | Delta | 247 | 0.0348 | 0 | 214 | 0.0424 | -3.76 | 0 | 0 | 0 | 0 | 0 | 0 | Com-Lighting-InGen_T12-48in-115w_T5-46in-64w_T5-46in-64w | Default_Bldg_OS | Com-Lighting-InGen_T12-48in-115w_T5-46in-64w_T5-46in-64wPGEGro2014CZ05
Com-Iltg-dWatt-LF_OSbldg |  |  |  | PGE | Gro | 2014 | cWtd | CZ11 | Fixture | 0 | 0 | Delta | 247 | 0.0348 | 0 | 244 | 0.0458 | -2.67 | 0 | 0 | 0 | 0 | 0 | 0 | Com-Lighting-InGen_T12-48in-115w_T5-46in-64w_T5-46in-64w | Default_Bldg_OS | Com-Lighting-InGen_T12-48in-115w_T5-46in-64w_T5-46in-64wPGEGro2014CZ11
Com-Iltg-dWatt-LF_OSbldg |  |  |  | PGE | Gro | 2014 | cWtd | CZ12 | Fixture | 0 | 0 | Delta | 247 | 0.0348 | 0 | 239 | 0.0449 | -2.9 | 0 | 0 | 0 | 0 | 0 | 0 | Com-Lighting-InGen_T12-48in-115w_T5-46in-64w_T5-46in-64w | Default_Bldg_OS | Com-Lighting-InGen_T12-48in-115w_T5-46in-64w_T5-46in-64wPGEGro2014CZ12
Com-Iltg-dWatt-LF_OSbldg |  |  |  | PGE | Gro | 2014 | cWtd | CZ13 | Fixture | 0 | 0 | Delta | 247 | 0.0348 | 0 | 246 | 0.0449 | -2.52 | 0 | 0 | 0 | 0 | 0 | 0 | Com-Lighting-InGen_T12-48in-115w_T5-46in-64w_T5-46in-64w | Default_Bldg_OS | Com-Lighting-InGen_T12-48in-115w_T5-46in-64w_T5-46in-64wPGEGro2014CZ13
Com-Iltg-dWatt-LF_OSbldg |  |  |  | PGE | Gro | 2014 | cWtd | CZ16 | Fixture | 0 | 0 | Delta | 247 | 0.0348 | 0 | 216 | 0.0432 | -3.51 | 0 | 0 | 0 | 0 | 0 | 0 | Com-Lighting-InGen_T12-48in-115w_T5-46in-64w_T5-46in-64w | Default_Bldg_OS | Com-Lighting-InGen_T12-48in-115w_T5-46in-64w_T5-46in-64wPGEGro2014CZ16
Com-Iltg-dWatt-LF_OSbldg |  |  |  | PGE | Gro | 2014 | cWtd | IOU | Fixture | 0 | 0 | Delta | 247 | 0.0348 | 0 | 231 | 0.0442 | -3.17 | 0 | 0 | 0 | 0 | 0 | 0 | Com-Lighting-InGen_T12-48in-115w_T5-46in-64w_T5-46in-64w | Default_Bldg_OS | Com-Lighting-InGen_T12-48in-115w_T5-46in-64w_T5-46in-64wPGEGro2014IOU
Com-Iltg-dWatt-LF_OSbldg |  |  |  | PGE | Gro | Ex | cWtd | CZ01 | Fixture | 0 | 0 | Delta | 254 | 0.0357 | 0 | 203 | 0.0354 | -4.57 | 0 | 0 | 0 | 0 | 0 | 0 | Com-Lighting-InGen_T12-48in-115w_T5-46in-64w_T5-46in-64w | Default_Bldg_OS | Com-Lighting-InGen_T12-48in-115w_T5-46in-64w_T5-46in-64wPGEGroExCZ01
Com-Iltg-dWatt-LF_OSbldg |  |  |  | PGE | Gro | Ex | cWtd | CZ02 | Fixture | 0 | 0 | Delta | 254 | 0.0357 | 0 | 232 | 0.0461 | -3.37 | 0 | 0 | 0 | 0 | 0 | 0 | Com-Lighting-InGen_T12-48in-115w_T5-46in-64w_T5-46in-64w | Default_Bldg_OS | Com-Lighting-InGen_T12-48in-115w_T5-46in-64w_T5-46in-64wPGEGroExCZ02
Com-Iltg-dWatt-LF_OSbldg |  |  |  | PGE | Gro | Ex | cWtd | CZ03 | Fixture | 0 | 0 | Delta | 254 | 0.0357 | 0 | 221 | 0.0442 | -3.86 | 0 | 0 | 0 | 0 | 0 | 0 | Com-Lighting-InGen_T12-48in-115w_T5-46in-64w_T5-46in-64w | Default_Bldg_OS | Com-Lighting-InGen_T12-48in-115w_T5-46in-64w_T5-46in-64wPGEGroExCZ03
Com-Iltg-dWatt-LF_OSbldg |  |  |  | PGE | Gro | Ex | cWtd | CZ04 | Fixture | 0 | 0 | Delta | 254 | 0.0357 | 0 | 237 | 0.0455 | -3.2 | 0 | 0 | 0 | 0 | 0 | 0 | Com-Lighting-InGen_T12-48in-115w_T5-46in-64w_T5-46in-64w | Default_Bldg_OS | Com-Lighting-InGen_T12-48in-115w_T5-46in-64w_T5-46in-64wPGEGroExCZ04
Com-Iltg-dWatt-LF_OSbldg |  |  |  | PGE | Gro | Ex | cWtd | CZ05 | Fixture | 0 | 0 | Delta | 254 | 0.0357 | 0 | 220 | 0.0435 | -3.86 | 0 | 0 | 0 | 0 | 0 | 0 | Com-Lighting-InGen_T12-48in-115w_T5-46in-64w_T5-46in-64w | Default_Bldg_OS | Com-Lighting-InGen_T12-48in-115w_T5-46in-64w_T5-46in-64wPGEGroExCZ05
Com-Iltg-dWatt-LF_OSbldg |  |  |  | PGE | Gro | Ex | cWtd | CZ11 | Fixture | 0 | 0 | Delta | 254 | 0.0356 | 0 | 250 | 0.0469 | -2.74 | 0 | 0 | 0 | 0 | 0 | 0 | Com-Lighting-InGen_T12-48in-115w_T5-46in-64w_T5-46in-64w | Default_Bldg_OS | Com-Lighting-InGen_T12-48in-115w_T5-46in-64w_T5-46in-64wPGEGroExCZ11
Com-Iltg-dWatt-LF_OSbldg |  |  |  | PGE | Gro | Ex | cWtd | CZ12 | Fixture | 0 | 0 | Delta | 254 | 0.0356 | 0 | 245 | 0.046 | -2.97 | 0 | 0 | 0 | 0 | 0 | 0 | Com-Lighting-InGen_T12-48in-115w_T5-46in-64w_T5-46in-64w | Default_Bldg_OS | Com-Lighting-InGen_T12-48in-115w_T5-46in-64w_T5-46in-64wPGEGroExCZ12
Com-Iltg-dWatt-LF_OSbldg |  |  |  | PGE | Gro | Ex | cWtd | CZ13 | Fixture | 0 | 0 | Delta | 254 | 0.0356 | 0 | 253 | 0.046 | -2.58 | 0 | 0 | 0 | 0 | 0 | 0 | Com-Lighting-InGen_T12-48in-115w_T5-46in-64w_T5-46in-64w | Default_Bldg_OS | Com-Lighting-InGen_T12-48in-115w_T5-46in-64w_T5-46in-64wPGEGroExCZ13
Com-Iltg-dWatt-LF_OSbldg |  |  |  | PGE | Gro | Ex | cWtd | CZ16 | Fixture | 0 | 0 | Delta | 254 | 0.0357 | 0 | 222 | 0.0443 | -3.61 | 0 | 0 | 0 | 0 | 0 | 0 | Com-Lighting-InGen_T12-48in-115w_T5-46in-64w_T5-46in-64w | Default_Bldg_OS | Com-Lighting-InGen_T12-48in-115w_T5-46in-64w_T5-46in-64wPGEGroExCZ16
Com-Iltg-dWatt-LF_OSbldg |  |  |  | PGE | Gro | Ex | cWtd | IOU | Fixture | 0 | 0 | Delta | 254 | 0.0356 | 0 | 236 | 0.0453 | -3.25 | 0 | 0 | 0 | 0 | 0 | 0 | Com-Lighting-InGen_T12-48in-115w_T5-46in-64w_T5-46in-64w | Default_Bldg_OS | Com-Lighting-InGen_T12-48in-115w_T5-46in-64w_T5-46in-64wPGEGroExIOU
Com-Iltg-dWatt-LF_OSbldg |  |  |  | PGE | Gro | New | cWtd | CZ01 | Fixture | 0 | 0 | Delta | 247 | 0.0348 | 0 | 207 | 0.0394 | -4.58 | 0 | 0 | 0 | 0 | 0 | 0 | Com-Lighting-InGen_T12-48in-115w_T5-46in-64w_T5-46in-64w | Default_Bldg_OS | Com-Lighting-InGen_T12-48in-115w_T5-46in-64w_T5-46in-64wPGEGroNewCZ01
Com-Iltg-dWatt-LF_OSbldg |  |  |  | PGE | Gro | New | cWtd | CZ02 | Fixture | 0 | 0 | Delta | 247 | 0.0348 | 0 | 238 | 0.0466 | -3.19 | 0 | 0 | 0 | 0 | 0 | 0 | Com-Lighting-InGen_T12-48in-115w_T5-46in-64w_T5-46in-64w | Default_Bldg_OS | Com-Lighting-InGen_T12-48in-115w_T5-46in-64w_T5-46in-64wPGEGroNewCZ02
Com-Iltg-dWatt-LF_OSbldg |  |  |  | PGE | Gro | New | cWtd | CZ03 | Fixture | 0 | 0 | Delta | 247 | 0.0348 | 0 | 227 | 0.0441 | -3.56 | 0 | 0 | 0 | 0 | 0 | 0 | Com-Lighting-InGen_T12-48in-115w_T5-46in-64w_T5-46in-64w | Default_Bldg_OS | Com-Lighting-InGen_T12-48in-115w_T5-46in-64w_T5-46in-64wPGEGroNewCZ03
Com-Iltg-dWatt-LF_OSbldg |  |  |  | PGE | Gro | New | cWtd | CZ04 | Fixture | 0 | 0 | Delta | 247 | 0.0348 | 0 | 245 | 0.0454 | -2.85 | 0 | 0 | 0 | 0 | 0 | 0 | Com-Lighting-InGen_T12-48in-115w_T5-46in-64w_T5-46in-64w | Default_Bldg_OS | Com-Lighting-InGen_T12-48in-115w_T5-46in-64w_T5-46in-64wPGEGroNewCZ04
Com-Iltg-dWatt-LF_OSbldg |  |  |  | PGE | Gro | New | cWtd | CZ05 | Fixture | 0 | 0 | Delta | 247 | 0.0348 | 0 | 225 | 0.0431 | -3.54 | 0 | 0 | 0 | 0 | 0 | 0 | Com-Lighting-InGen_T12-48in-115w_T5-46in-64w_T5-46in-64w | Default_Bldg_OS | Com-Lighting-InGen_T12-48in-115w_T5-46in-64w_T5-46in-64wPGEGroNewCZ05
Com-Iltg-dWatt-LF_OSbldg |  |  |  | PGE | Gro | New | cWtd | CZ11 | Fixture | 0 | 0 | Delta | 247 | 0.0348 | 0 | 254 | 0.0477 | -2.55 | 0 | 0 | 0 | 0 | 0 | 0 | Com-Lighting-InGen_T12-48in-115w_T5-46in-64w_T5-46in-64w | Default_Bldg_OS | Com-Lighting-InGen_T12-48in-115w_T5-46in-64w_T5-46in-64wPGEGroNewCZ11
Com-Iltg-dWatt-LF_OSbldg |  |  |  | PGE | Gro | New | cWtd | CZ12 | Fixture | 0 | 0 | Delta | 247 | 0.0348 | 0 | 249 | 0.047 | -2.75 | 0 | 0 | 0 | 0 | 0 | 0 | Com-Lighting-InGen_T12-48in-115w_T5-46in-64w_T5-46in-64w | Default_Bldg_OS | Com-Lighting-InGen_T12-48in-115w_T5-46in-64w_T5-46in-64wPGEGroNewCZ12
Com-Iltg-dWatt-LF_OSbldg |  |  |  | PGE | Gro | New | cWtd | CZ13 | Fixture | 0 | 0 | Delta | 247 | 0.0348 | 0 | 257 | 0.0469 | -2.41 | 0 | 0 | 0 | 0 | 0 | 0 | Com-Lighting-InGen_T12-48in-115w_T5-46in-64w_T5-46in-64w | Default_Bldg_OS | Com-Lighting-InGen_T12-48in-115w_T5-46in-64w_T5-46in-64wPGEGroNewCZ13
Com-Iltg-dWatt-LF_OSbldg |  |  |  | PGE | Gro | New | cWtd | CZ16 | Fixture | 0 | 0 | Delta | 247 | 0.0348 | 0 | 227 | 0.044 | -3.34 | 0 | 0 | 0 | 0 | 0 | 0 | Com-Lighting-InGen_T12-48in-115w_T5-46in-64w_T5-46in-64w | Default_Bldg_OS | Com-Lighting-InGen_T12-48in-115w_T5-46in-64w_T5-46in-64wPGEGroNewCZ16
Com-Iltg-dWatt-LF_OSbldg |  |  |  | PGE | Gro | New | cWtd | IOU | Fixture | 0 | 0 | Delta | 247 | 0.0348 | 0 | 244 | 0.046 | -2.91 | 0 | 0 | 0 | 0 | 0 | 0 | Com-Lighting-InGen_T12-48in-115w_T5-46in-64w_T5-46in-64w | Default_Bldg_OS | Com-Lighting-InGen_T12-48in-115w_T5-46in-64w_T5-46in-64wPGEGroNewIOU
Com-Iltg-dWatt-LF_OSbldg |  |  |  | PGE | Hsp | 1975 | cWtd | CZ01 | Fixture | 0 | 0 | Delta | 270 | 0.0425 | 0 | 290 | 0.0494 | -2.31 | 0 | 0 | 0 | 0 | 0 | 0 | Com-Lighting-InGen_T12-48in-115w_T5-46in-64w_T5-46in-64w | Default_Bldg_OS | Com-Lighting-InGen_T12-48in-115w_T5-46in-64w_T5-46in-64wPGEHsp1975CZ01
Com-Iltg-dWatt-LF_OSbldg |  |  |  | PGE | Hsp | 1975 | cWtd | CZ02 | Fixture | 0 | 0 | Delta | 270 | 0.0425 | 0 | 297 | 0.0529 | -1.8 | 0 | 0 | 0 | 0 | 0 | 0 | Com-Lighting-InGen_T12-48in-115w_T5-46in-64w_T5-46in-64w | Default_Bldg_OS | Com-Lighting-InGen_T12-48in-115w_T5-46in-64w_T5-46in-64wPGEHsp1975CZ02
Com-Iltg-dWatt-LF_OSbldg |  |  |  | PGE | Hsp | 1975 | cWtd | CZ03 | Fixture | 0 | 0 | Delta | 270 | 0.0425 | 0 | 299 | 0.0514 | -1.7 | 0 | 0 | 0 | 0 | 0 | 0 | Com-Lighting-InGen_T12-48in-115w_T5-46in-64w_T5-46in-64w | Default_Bldg_OS | Com-Lighting-InGen_T12-48in-115w_T5-46in-64w_T5-46in-64wPGEHsp1975CZ03
Com-Iltg-dWatt-LF_OSbldg |  |  |  | PGE | Hsp | 1975 | cWtd | CZ04 | Fixture | 0 | 0 | Delta | 272 | 0.0431 | 0 | 302 | 0.0528 | -1.63 | 0 | 0 | 0 | 0 | 0 | 0 | Com-Lighting-InGen_T12-48in-115w_T5-46in-64w_T5-46in-64w | Default_Bldg_OS | Com-Lighting-InGen_T12-48in-115w_T5-46in-64w_T5-46in-64wPGEHsp1975CZ04
Com-Iltg-dWatt-LF_OSbldg |  |  |  | PGE | Hsp | 1975 | cWtd | CZ05 | Fixture | 0 | 0 | Delta | 272 | 0.0431 | 0 | 297 | 0.0512 | -1.83 | 0 | 0 | 0 | 0 | 0 | 0 | Com-Lighting-InGen_T12-48in-115w_T5-46in-64w_T5-46in-64w | Default_Bldg_OS | Com-Lighting-InGen_T12-48in-115w_T5-46in-64w_T5-46in-64wPGEHsp1975CZ05
Com-Iltg-dWatt-LF_OSbldg |  |  |  | PGE | Hsp | 1975 | cWtd | CZ11 | Fixture | 0 | 0 | Delta | 272 | 0.0431 | 0 | 303 | 0.0538 | -1.7 | 0 | 0 | 0 | 0 | 0 | 0 | Com-Lighting-InGen_T12-48in-115w_T5-46in-64w_T5-46in-64w | Default_Bldg_OS | Com-Lighting-InGen_T12-48in-115w_T5-46in-64w_T5-46in-64wPGEHsp1975CZ11
Com-Iltg-dWatt-LF_OSbldg |  |  |  | PGE | Hsp | 1975 | cWtd | CZ12 | Fixture | 0 | 0 | Delta | 270 | 0.0425 | 0 | 299 | 0.0529 | -1.64 | 0 | 0 | 0 | 0 | 0 | 0 | Com-Lighting-InGen_T12-48in-115w_T5-46in-64w_T5-46in-64w | Default_Bldg_OS | Com-Lighting-InGen_T12-48in-115w_T5-46in-64w_T5-46in-64wPGEHsp1975CZ12
Com-Iltg-dWatt-LF_OSbldg |  |  |  | PGE | Hsp | 1975 | cWtd | CZ13 | Fixture | 0 | 0 | Delta | 270 | 0.0425 | 0 | 302 | 0.0529 | -1.58 | 0 | 0 | 0 | 0 | 0 | 0 | Com-Lighting-InGen_T12-48in-115w_T5-46in-64w_T5-46in-64w | Default_Bldg_OS | Com-Lighting-InGen_T12-48in-115w_T5-46in-64w_T5-46in-64wPGEHsp1975CZ13
Com-Iltg-dWatt-LF_OSbldg |  |  |  | PGE | Hsp | 1975 | cWtd | CZ16 | Fixture | 0 | 0 | Delta | 270 | 0.0425 | 0 | 285 | 0.0512 | -2.58 | 0 | 0 | 0 | 0 | 0 | 0 | Com-Lighting-InGen_T12-48in-115w_T5-46in-64w_T5-46in-64w | Default_Bldg_OS | Com-Lighting-InGen_T12-48in-115w_T5-46in-64w_T5-46in-64wPGEHsp1975CZ16
Com-Iltg-dWatt-LF_OSbldg |  |  |  | PGE | Hsp | 1975 | cWtd | IOU | Fixture | 0 | 0 | Delta | 270 | 0.0425 | 0 | 299 | 0.0524 | -1.68 | 0 | 0 | 0 | 0 | 0 | 0 | Com-Lighting-InGen_T12-48in-115w_T5-46in-64w_T5-46in-64w | Default_Bldg_OS | Com-Lighting-InGen_T12-48in-115w_T5-46in-64w_T5-46in-64wPGEHsp1975IOU
Com-Iltg-dWatt-LF_OSbldg |  |  |  | PGE | Hsp | 1985 | cWtd | CZ01 | Fixture | 0 | 0 | Delta | 270 | 0.0425 | 0 | 290 | 0.0494 | -2.31 | 0 | 0 | 0 | 0 | 0 | 0 | Com-Lighting-InGen_T12-48in-115w_T5-46in-64w_T5-46in-64w | Default_Bldg_OS | Com-Lighting-InGen_T12-48in-115w_T5-46in-64w_T5-46in-64wPGEHsp1985CZ01
Com-Iltg-dWatt-LF_OSbldg |  |  |  | PGE | Hsp | 1985 | cWtd | CZ02 | Fixture | 0 | 0 | Delta | 270 | 0.0425 | 0 | 297 | 0.0529 | -1.8 | 0 | 0 | 0 | 0 | 0 | 0 | Com-Lighting-InGen_T12-48in-115w_T5-46in-64w_T5-46in-64w | Default_Bldg_OS | Com-Lighting-InGen_T12-48in-115w_T5-46in-64w_T5-46in-64wPGEHsp1985CZ02
Com-Iltg-dWatt-LF_OSbldg |  |  |  | PGE | Hsp | 1985 | cWtd | CZ03 | Fixture | 0 | 0 | Delta | 270 | 0.0425 | 0 | 299 | 0.0514 | -1.7 | 0 | 0 | 0 | 0 | 0 | 0 | Com-Lighting-InGen_T12-48in-115w_T5-46in-64w_T5-46in-64w | Default_Bldg_OS | Com-Lighting-InGen_T12-48in-115w_T5-46in-64w_T5-46in-64wPGEHsp1985CZ03
Com-Iltg-dWatt-LF_OSbldg |  |  |  | PGE | Hsp | 1985 | cWtd | CZ04 | Fixture | 0 | 0 | Delta | 270 | 0.0425 | 0 | 299 | 0.0524 | -1.61 | 0 | 0 | 0 | 0 | 0 | 0 | Com-Lighting-InGen_T12-48in-115w_T5-46in-64w_T5-46in-64w | Default_Bldg_OS | Com-Lighting-InGen_T12-48in-115w_T5-46in-64w_T5-46in-64wPGEHsp1985CZ04
Com-Iltg-dWatt-LF_OSbldg |  |  |  | PGE | Hsp | 1985 | cWtd | CZ05 | Fixture | 0 | 0 | Delta | 270 | 0.0425 | 0 | 294 | 0.0505 | -1.81 | 0 | 0 | 0 | 0 | 0 | 0 | Com-Lighting-InGen_T12-48in-115w_T5-46in-64w_T5-46in-64w | Default_Bldg_OS | Com-Lighting-InGen_T12-48in-115w_T5-46in-64w_T5-46in-64wPGEHsp1985CZ05
Com-Iltg-dWatt-LF_OSbldg |  |  |  | PGE | Hsp | 1985 | cWtd | CZ11 | Fixture | 0 | 0 | Delta | 270 | 0.0425 | 0 | 300 | 0.0529 | -1.69 | 0 | 0 | 0 | 0 | 0 | 0 | Com-Lighting-InGen_T12-48in-115w_T5-46in-64w_T5-46in-64w | Default_Bldg_OS | Com-Lighting-InGen_T12-48in-115w_T5-46in-64w_T5-46in-64wPGEHsp1985CZ11
Com-Iltg-dWatt-LF_OSbldg |  |  |  | PGE | Hsp | 1985 | cWtd | CZ12 | Fixture | 0 | 0 | Delta | 270 | 0.0425 | 0 | 299 | 0.0529 | -1.64 | 0 | 0 | 0 | 0 | 0 | 0 | Com-Lighting-InGen_T12-48in-115w_T5-46in-64w_T5-46in-64w | Default_Bldg_OS | Com-Lighting-InGen_T12-48in-115w_T5-46in-64w_T5-46in-64wPGEHsp1985CZ12
Com-Iltg-dWatt-LF_OSbldg |  |  |  | PGE | Hsp | 1985 | cWtd | CZ13 | Fixture | 0 | 0 | Delta | 270 | 0.0425 | 0 | 302 | 0.0529 | -1.58 | 0 | 0 | 0 | 0 | 0 | 0 | Com-Lighting-InGen_T12-48in-115w_T5-46in-64w_T5-46in-64w | Default_Bldg_OS | Com-Lighting-InGen_T12-48in-115w_T5-46in-64w_T5-46in-64wPGEHsp1985CZ13
Com-Iltg-dWatt-LF_OSbldg |  |  |  | PGE | Hsp | 1985 | cWtd | CZ16 | Fixture | 0 | 0 | Delta | 270 | 0.0425 | 0 | 285 | 0.0512 | -2.58 | 0 | 0 | 0 | 0 | 0 | 0 | Com-Lighting-InGen_T12-48in-115w_T5-46in-64w_T5-46in-64w | Default_Bldg_OS | Com-Lighting-InGen_T12-48in-115w_T5-46in-64w_T5-46in-64wPGEHsp1985CZ16
Com-Iltg-dWatt-LF_OSbldg |  |  |  | PGE | Hsp | 1985 | cWtd | IOU | Fixture | 0 | 0 | Delta | 270 | 0.0425 | 0 | 299 | 0.0524 | -1.68 | 0 | 0 | 0 | 0 | 0 | 0 | Com-Lighting-InGen_T12-48in-115w_T5-46in-64w_T5-46in-64w | Default_Bldg_OS | Com-Lighting-InGen_T12-48in-115w_T5-46in-64w_T5-46in-64wPGEHsp1985IOU
Com-Iltg-dWatt-LF_OSbldg |  |  |  | PGE | Hsp | 1996 | cWtd | CZ01 | Fixture | 0 | 0 | Delta | 270 | 0.0425 | 0 | 290 | 0.0494 | -2.31 | 0 | 0 | 0 | 0 | 0 | 0 | Com-Lighting-InGen_T12-48in-115w_T5-46in-64w_T5-46in-64w | Default_Bldg_OS | Com-Lighting-InGen_T12-48in-115w_T5-46in-64w_T5-46in-64wPGEHsp1996CZ01
Com-Iltg-dWatt-LF_OSbldg |  |  |  | PGE | Hsp | 1996 | cWtd | CZ02 | Fixture | 0 | 0 | Delta | 270 | 0.0425 | 0 | 297 | 0.0529 | -1.8 | 0 | 0 | 0 | 0 | 0 | 0 | Com-Lighting-InGen_T12-48in-115w_T5-46in-64w_T5-46in-64w | Default_Bldg_OS | Com-Lighting-InGen_T12-48in-115w_T5-46in-64w_T5-46in-64wPGEHsp1996CZ02
Com-Iltg-dWatt-LF_OSbldg |  |  |  | PGE | Hsp | 1996 | cWtd | CZ03 | Fixture | 0 | 0 | Delta | 270 | 0.0425 | 0 | 299 | 0.0514 | -1.7 | 0 | 0 | 0 | 0 | 0 | 0 | Com-Lighting-InGen_T12-48in-115w_T5-46in-64w_T5-46in-64w | Default_Bldg_OS | Com-Lighting-InGen_T12-48in-115w_T5-46in-64w_T5-46in-64wPGEHsp1996CZ03
Com-Iltg-dWatt-LF_OSbldg |  |  |  | PGE | Hsp | 1996 | cWtd | CZ04 | Fixture | 0 | 0 | Delta | 270 | 0.0425 | 0 | 299 | 0.0524 | -1.61 | 0 | 0 | 0 | 0 | 0 | 0 | Com-Lighting-InGen_T12-48in-115w_T5-46in-64w_T5-46in-64w | Default_Bldg_OS | Com-Lighting-InGen_T12-48in-115w_T5-46in-64w_T5-46in-64wPGEHsp1996CZ04
Com-Iltg-dWatt-LF_OSbldg |  |  |  | PGE | Hsp | 1996 | cWtd | CZ05 | Fixture | 0 | 0 | Delta | 270 | 0.0425 | 0 | 294 | 0.0505 | -1.81 | 0 | 0 | 0 | 0 | 0 | 0 | Com-Lighting-InGen_T12-48in-115w_T5-46in-64w_T5-46in-64w | Default_Bldg_OS | Com-Lighting-InGen_T12-48in-115w_T5-46in-64w_T5-46in-64wPGEHsp1996CZ05
Com-Iltg-dWatt-LF_OSbldg |  |  |  | PGE | Hsp | 1996 | cWtd | CZ11 | Fixture | 0 | 0 | Delta | 270 | 0.0425 | 0 | 300 | 0.0529 | -1.69 | 0 | 0 | 0 | 0 | 0 | 0 | Com-Lighting-InGen_T12-48in-115w_T5-46in-64w_T5-46in-64w | Default_Bldg_OS | Com-Lighting-InGen_T12-48in-115w_T5-46in-64w_T5-46in-64wPGEHsp1996CZ11
Com-Iltg-dWatt-LF_OSbldg |  |  |  | PGE | Hsp | 1996 | cWtd | CZ12 | Fixture | 0 | 0 | Delta | 270 | 0.0425 | 0 | 299 | 0.0529 | -1.64 | 0 | 0 | 0 | 0 | 0 | 0 | Com-Lighting-InGen_T12-48in-115w_T5-46in-64w_T5-46in-64w | Default_Bldg_OS | Com-Lighting-InGen_T12-48in-115w_T5-46in-64w_T5-46in-64wPGEHsp1996CZ12
Com-Iltg-dWatt-LF_OSbldg |  |  |  | PGE | Hsp | 1996 | cWtd | CZ13 | Fixture | 0 | 0 | Delta | 270 | 0.0425 | 0 | 302 | 0.0529 | -1.58 | 0 | 0 | 0 | 0 | 0 | 0 | Com-Lighting-InGen_T12-48in-115w_T5-46in-64w_T5-46in-64w | Default_Bldg_OS | Com-Lighting-InGen_T12-48in-115w_T5-46in-64w_T5-46in-64wPGEHsp1996CZ13
Com-Iltg-dWatt-LF_OSbldg |  |  |  | PGE | Hsp | 1996 | cWtd | CZ16 | Fixture | 0 | 0 | Delta | 270 | 0.0425 | 0 | 285 | 0.0512 | -2.58 | 0 | 0 | 0 | 0 | 0 | 0 | Com-Lighting-InGen_T12-48in-115w_T5-46in-64w_T5-46in-64w | Default_Bldg_OS | Com-Lighting-InGen_T12-48in-115w_T5-46in-64w_T5-46in-64wPGEHsp1996CZ16
Com-Iltg-dWatt-LF_OSbldg |  |  |  | PGE | Hsp | 1996 | cWtd | IOU | Fixture | 0 | 0 | Delta | 270 | 0.0425 | 0 | 299 | 0.0524 | -1.68 | 0 | 0 | 0 | 0 | 0 | 0 | Com-Lighting-InGen_T12-48in-115w_T5-46in-64w_T5-46in-64w | Default_Bldg_OS | Com-Lighting-InGen_T12-48in-115w_T5-46in-64w_T5-46in-64wPGEHsp1996IOU
Com-Iltg-dWatt-LF_OSbldg |  |  |  | PGE | Hsp | 2003 | cWtd | CZ01 | Fixture | 0 | 0 | Delta | 270 | 0.0425 | 0 | 290 | 0.0494 | -2.31 | 0 | 0 | 0 | 0 | 0 | 0 | Com-Lighting-InGen_T12-48in-115w_T5-46in-64w_T5-46in-64w | Default_Bldg_OS | Com-Lighting-InGen_T12-48in-115w_T5-46in-64w_T5-46in-64wPGEHsp2003CZ01
Com-Iltg-dWatt-LF_OSbldg |  |  |  | PGE | Hsp | 2003 | cWtd | CZ02 | Fixture | 0 | 0 | Delta | 270 | 0.0425 | 0 | 297 | 0.0529 | -1.8 | 0 | 0 | 0 | 0 | 0 | 0 | Com-Lighting-InGen_T12-48in-115w_T5-46in-64w_T5-46in-64w | Default_Bldg_OS | Com-Lighting-InGen_T12-48in-115w_T5-46in-64w_T5-46in-64wPGEHsp2003CZ02
Com-Iltg-dWatt-LF_OSbldg |  |  |  | PGE | Hsp | 2003 | cWtd | CZ03 | Fixture | 0 | 0 | Delta | 270 | 0.0425 | 0 | 299 | 0.0514 | -1.7 | 0 | 0 | 0 | 0 | 0 | 0 | Com-Lighting-InGen_T12-48in-115w_T5-46in-64w_T5-46in-64w | Default_Bldg_OS | Com-Lighting-InGen_T12-48in-115w_T5-46in-64w_T5-46in-64wPGEHsp2003CZ03
Com-Iltg-dWatt-LF_OSbldg |  |  |  | PGE | Hsp | 2003 | cWtd | CZ04 | Fixture | 0 | 0 | Delta | 270 | 0.0425 | 0 | 299 | 0.0524 | -1.61 | 0 | 0 | 0 | 0 | 0 | 0 | Com-Lighting-InGen_T12-48in-115w_T5-46in-64w_T5-46in-64w | Default_Bldg_OS | Com-Lighting-InGen_T12-48in-115w_T5-46in-64w_T5-46in-64wPGEHsp2003CZ04
Com-Iltg-dWatt-LF_OSbldg |  |  |  | PGE | Hsp | 2003 | cWtd | CZ05 | Fixture | 0 | 0 | Delta | 270 | 0.0425 | 0 | 294 | 0.0505 | -1.81 | 0 | 0 | 0 | 0 | 0 | 0 | Com-Lighting-InGen_T12-48in-115w_T5-46in-64w_T5-46in-64w | Default_Bldg_OS | Com-Lighting-InGen_T12-48in-115w_T5-46in-64w_T5-46in-64wPGEHsp2003CZ05
Com-Iltg-dWatt-LF_OSbldg |  |  |  | PGE | Hsp | 2003 | cWtd | CZ11 | Fixture | 0 | 0 | Delta | 270 | 0.0425 | 0 | 300 | 0.0529 | -1.69 | 0 | 0 | 0 | 0 | 0 | 0 | Com-Lighting-InGen_T12-48in-115w_T5-46in-64w_T5-46in-64w | Default_Bldg_OS | Com-Lighting-InGen_T12-48in-115w_T5-46in-64w_T5-46in-64wPGEHsp2003CZ11
Com-Iltg-dWatt-LF_OSbldg |  |  |  | PGE | Hsp | 2003 | cWtd | CZ12 | Fixture | 0 | 0 | Delta | 270 | 0.0425 | 0 | 299 | 0.0529 | -1.64 | 0 | 0 | 0 | 0 | 0 | 0 | Com-Lighting-InGen_T12-48in-115w_T5-46in-64w_T5-46in-64w | Default_Bldg_OS | Com-Lighting-InGen_T12-48in-115w_T5-46in-64w_T5-46in-64wPGEHsp2003CZ12
Com-Iltg-dWatt-LF_OSbldg |  |  |  | PGE | Hsp | 2003 | cWtd | CZ13 | Fixture | 0 | 0 | Delta | 270 | 0.0425 | 0 | 302 | 0.0529 | -1.58 | 0 | 0 | 0 | 0 | 0 | 0 | Com-Lighting-InGen_T12-48in-115w_T5-46in-64w_T5-46in-64w | Default_Bldg_OS | Com-Lighting-InGen_T12-48in-115w_T5-46in-64w_T5-46in-64wPGEHsp2003CZ13
Com-Iltg-dWatt-LF_OSbldg |  |  |  | PGE | Hsp | 2003 | cWtd | CZ16 | Fixture | 0 | 0 | Delta | 272 | 0.0431 | 0 | 288 | 0.0518 | -2.61 | 0 | 0 | 0 | 0 | 0 | 0 | Com-Lighting-InGen_T12-48in-115w_T5-46in-64w_T5-46in-64w | Default_Bldg_OS | Com-Lighting-InGen_T12-48in-115w_T5-46in-64w_T5-46in-64wPGEHsp2003CZ16
Com-Iltg-dWatt-LF_OSbldg |  |  |  | PGE | Hsp | 2003 | cWtd | IOU | Fixture | 0 | 0 | Delta | 270 | 0.0425 | 0 | 299 | 0.0524 | -1.68 | 0 | 0 | 0 | 0 | 0 | 0 | Com-Lighting-InGen_T12-48in-115w_T5-46in-64w_T5-46in-64w | Default_Bldg_OS | Com-Lighting-InGen_T12-48in-115w_T5-46in-64w_T5-46in-64wPGEHsp2003IOU
Com-Iltg-dWatt-LF_OSbldg |  |  |  | PGE | Hsp | 2007 | cWtd | CZ01 | Fixture | 0 | 0 | Delta | 272 | 0.0431 | 0 | 292 | 0.0501 | -2.33 | 0 | 0 | 0 | 0 | 0 | 0 | Com-Lighting-InGen_T12-48in-115w_T5-46in-64w_T5-46in-64w | Default_Bldg_OS | Com-Lighting-InGen_T12-48in-115w_T5-46in-64w_T5-46in-64wPGEHsp2007CZ01
Com-Iltg-dWatt-LF_OSbldg |  |  |  | PGE | Hsp | 2007 | cWtd | CZ02 | Fixture | 0 | 0 | Delta | 272 | 0.0431 | 0 | 300 | 0.0533 | -1.82 | 0 | 0 | 0 | 0 | 0 | 0 | Com-Lighting-InGen_T12-48in-115w_T5-46in-64w_T5-46in-64w | Default_Bldg_OS | Com-Lighting-InGen_T12-48in-115w_T5-46in-64w_T5-46in-64wPGEHsp2007CZ02
Com-Iltg-dWatt-LF_OSbldg |  |  |  | PGE | Hsp | 2007 | cWtd | CZ03 | Fixture | 0 | 0 | Delta | 272 | 0.0431 | 0 | 302 | 0.0523 | -1.71 | 0 | 0 | 0 | 0 | 0 | 0 | Com-Lighting-InGen_T12-48in-115w_T5-46in-64w_T5-46in-64w | Default_Bldg_OS | Com-Lighting-InGen_T12-48in-115w_T5-46in-64w_T5-46in-64wPGEHsp2007CZ03
Com-Iltg-dWatt-LF_OSbldg |  |  |  | PGE | Hsp | 2007 | cWtd | CZ04 | Fixture | 0 | 0 | Delta | 270 | 0.0425 | 0 | 299 | 0.0524 | -1.61 | 0 | 0 | 0 | 0 | 0 | 0 | Com-Lighting-InGen_T12-48in-115w_T5-46in-64w_T5-46in-64w | Default_Bldg_OS | Com-Lighting-InGen_T12-48in-115w_T5-46in-64w_T5-46in-64wPGEHsp2007CZ04
Com-Iltg-dWatt-LF_OSbldg |  |  |  | PGE | Hsp | 2007 | cWtd | CZ05 | Fixture | 0 | 0 | Delta | 270 | 0.0425 | 0 | 294 | 0.0505 | -1.81 | 0 | 0 | 0 | 0 | 0 | 0 | Com-Lighting-InGen_T12-48in-115w_T5-46in-64w_T5-46in-64w | Default_Bldg_OS | Com-Lighting-InGen_T12-48in-115w_T5-46in-64w_T5-46in-64wPGEHsp2007CZ05
Com-Iltg-dWatt-LF_OSbldg |  |  |  | PGE | Hsp | 2007 | cWtd | CZ11 | Fixture | 0 | 0 | Delta | 270 | 0.0425 | 0 | 300 | 0.0529 | -1.69 | 0 | 0 | 0 | 0 | 0 | 0 | Com-Lighting-InGen_T12-48in-115w_T5-46in-64w_T5-46in-64w | Default_Bldg_OS | Com-Lighting-InGen_T12-48in-115w_T5-46in-64w_T5-46in-64wPGEHsp2007CZ11
Com-Iltg-dWatt-LF_OSbldg |  |  |  | PGE | Hsp | 2007 | cWtd | CZ12 | Fixture | 0 | 0 | Delta | 270 | 0.0425 | 0 | 299 | 0.0529 | -1.64 | 0 | 0 | 0 | 0 | 0 | 0 | Com-Lighting-InGen_T12-48in-115w_T5-46in-64w_T5-46in-64w | Default_Bldg_OS | Com-Lighting-InGen_T12-48in-115w_T5-46in-64w_T5-46in-64wPGEHsp2007CZ12
Com-Iltg-dWatt-LF_OSbldg |  |  |  | PGE | Hsp | 2007 | cWtd | CZ13 | Fixture | 0 | 0 | Delta | 270 | 0.0425 | 0 | 302 | 0.0529 | -1.58 | 0 | 0 | 0 | 0 | 0 | 0 | Com-Lighting-InGen_T12-48in-115w_T5-46in-64w_T5-46in-64w | Default_Bldg_OS | Com-Lighting-InGen_T12-48in-115w_T5-46in-64w_T5-46in-64wPGEHsp2007CZ13
Com-Iltg-dWatt-LF_OSbldg |  |  |  | PGE | Hsp | 2007 | cWtd | CZ16 | Fixture | 0 | 0 | Delta | 270 | 0.0425 | 0 | 285 | 0.0512 | -2.58 | 0 | 0 | 0 | 0 | 0 | 0 | Com-Lighting-InGen_T12-48in-115w_T5-46in-64w_T5-46in-64w | Default_Bldg_OS | Com-Lighting-InGen_T12-48in-115w_T5-46in-64w_T5-46in-64wPGEHsp2007CZ16
Com-Iltg-dWatt-LF_OSbldg |  |  |  | PGE | Hsp | 2007 | cWtd | IOU | Fixture | 0 | 0 | Delta | 270 | 0.0425 | 0 | 299 | 0.0524 | -1.68 | 0 | 0 | 0 | 0 | 0 | 0 | Com-Lighting-InGen_T12-48in-115w_T5-46in-64w_T5-46in-64w | Default_Bldg_OS | Com-Lighting-InGen_T12-48in-115w_T5-46in-64w_T5-46in-64wPGEHsp2007IOU
Com-Iltg-dWatt-LF_OSbldg |  |  |  | PGE | Hsp | 2011 | cWtd | CZ01 | Fixture | 0 | 0 | Delta | 267 | 0.042 | 0 | 287 | 0.0488 | -2.28 | 0 | 0 | 0 | 0 | 0 | 0 | Com-Lighting-InGen_T12-48in-115w_T5-46in-64w_T5-46in-64w | Default_Bldg_OS | Com-Lighting-InGen_T12-48in-115w_T5-46in-64w_T5-46in-64wPGEHsp2011CZ01
Com-Iltg-dWatt-LF_OSbldg |  |  |  | PGE | Hsp | 2011 | cWtd | CZ02 | Fixture | 0 | 0 | Delta | 267 | 0.042 | 0 | 295 | 0.052 | -1.79 | 0 | 0 | 0 | 0 | 0 | 0 | Com-Lighting-InGen_T12-48in-115w_T5-46in-64w_T5-46in-64w | Default_Bldg_OS | Com-Lighting-InGen_T12-48in-115w_T5-46in-64w_T5-46in-64wPGEHsp2011CZ02
Com-Iltg-dWatt-LF_OSbldg |  |  |  | PGE | Hsp | 2011 | cWtd | CZ03 | Fixture | 0 | 0 | Delta | 267 | 0.042 | 0 | 296 | 0.0508 | -1.69 | 0 | 0 | 0 | 0 | 0 | 0 | Com-Lighting-InGen_T12-48in-115w_T5-46in-64w_T5-46in-64w | Default_Bldg_OS | Com-Lighting-InGen_T12-48in-115w_T5-46in-64w_T5-46in-64wPGEHsp2011CZ03
Com-Iltg-dWatt-LF_OSbldg |  |  |  | PGE | Hsp | 2011 | cWtd | CZ04 | Fixture | 0 | 0 | Delta | 267 | 0.042 | 0 | 296 | 0.0515 | -1.6 | 0 | 0 | 0 | 0 | 0 | 0 | Com-Lighting-InGen_T12-48in-115w_T5-46in-64w_T5-46in-64w | Default_Bldg_OS | Com-Lighting-InGen_T12-48in-115w_T5-46in-64w_T5-46in-64wPGEHsp2011CZ04
Com-Iltg-dWatt-LF_OSbldg |  |  |  | PGE | Hsp | 2011 | cWtd | CZ05 | Fixture | 0 | 0 | Delta | 267 | 0.042 | 0 | 292 | 0.0499 | -1.8 | 0 | 0 | 0 | 0 | 0 | 0 | Com-Lighting-InGen_T12-48in-115w_T5-46in-64w_T5-46in-64w | Default_Bldg_OS | Com-Lighting-InGen_T12-48in-115w_T5-46in-64w_T5-46in-64wPGEHsp2011CZ05
Com-Iltg-dWatt-LF_OSbldg |  |  |  | PGE | Hsp | 2011 | cWtd | CZ11 | Fixture | 0 | 0 | Delta | 267 | 0.042 | 0 | 298 | 0.052 | -1.67 | 0 | 0 | 0 | 0 | 0 | 0 | Com-Lighting-InGen_T12-48in-115w_T5-46in-64w_T5-46in-64w | Default_Bldg_OS | Com-Lighting-InGen_T12-48in-115w_T5-46in-64w_T5-46in-64wPGEHsp2011CZ11
Com-Iltg-dWatt-LF_OSbldg |  |  |  | PGE | Hsp | 2011 | cWtd | CZ12 | Fixture | 0 | 0 | Delta | 267 | 0.042 | 0 | 297 | 0.052 | -1.62 | 0 | 0 | 0 | 0 | 0 | 0 | Com-Lighting-InGen_T12-48in-115w_T5-46in-64w_T5-46in-64w | Default_Bldg_OS | Com-Lighting-InGen_T12-48in-115w_T5-46in-64w_T5-46in-64wPGEHsp2011CZ12
Com-Iltg-dWatt-LF_OSbldg |  |  |  | PGE | Hsp | 2011 | cWtd | CZ13 | Fixture | 0 | 0 | Delta | 267 | 0.042 | 0 | 299 | 0.052 | -1.56 | 0 | 0 | 0 | 0 | 0 | 0 | Com-Lighting-InGen_T12-48in-115w_T5-46in-64w_T5-46in-64w | Default_Bldg_OS | Com-Lighting-InGen_T12-48in-115w_T5-46in-64w_T5-46in-64wPGEHsp2011CZ13
Com-Iltg-dWatt-LF_OSbldg |  |  |  | PGE | Hsp | 2011 | cWtd | CZ16 | Fixture | 0 | 0 | Delta | 267 | 0.042 | 0 | 283 | 0.0505 | -2.56 | 0 | 0 | 0 | 0 | 0 | 0 | Com-Lighting-InGen_T12-48in-115w_T5-46in-64w_T5-46in-64w | Default_Bldg_OS | Com-Lighting-InGen_T12-48in-115w_T5-46in-64w_T5-46in-64wPGEHsp2011CZ16
Com-Iltg-dWatt-LF_OSbldg |  |  |  | PGE | Hsp | 2011 | cWtd | IOU | Fixture | 0 | 0 | Delta | 267 | 0.042 | 0 | 296 | 0.0515 | -1.66 | 0 | 0 | 0 | 0 | 0 | 0 | Com-Lighting-InGen_T12-48in-115w_T5-46in-64w_T5-46in-64w | Default_Bldg_OS | Com-Lighting-InGen_T12-48in-115w_T5-46in-64w_T5-46in-64wPGEHsp2011IOU
Com-Iltg-dWatt-LF_OSbldg |  |  |  | PGE | Hsp | 2014 | cWtd | CZ01 | Fixture | 0 | 0 | Delta | 267 | 0.042 | 0 | 287 | 0.0488 | -2.28 | 0 | 0 | 0 | 0 | 0 | 0 | Com-Lighting-InGen_T12-48in-115w_T5-46in-64w_T5-46in-64w | Default_Bldg_OS | Com-Lighting-InGen_T12-48in-115w_T5-46in-64w_T5-46in-64wPGEHsp2014CZ01
Com-Iltg-dWatt-LF_OSbldg |  |  |  | PGE | Hsp | 2014 | cWtd | CZ02 | Fixture | 0 | 0 | Delta | 267 | 0.042 | 0 | 295 | 0.052 | -1.79 | 0 | 0 | 0 | 0 | 0 | 0 | Com-Lighting-InGen_T12-48in-115w_T5-46in-64w_T5-46in-64w | Default_Bldg_OS | Com-Lighting-InGen_T12-48in-115w_T5-46in-64w_T5-46in-64wPGEHsp2014CZ02
Com-Iltg-dWatt-LF_OSbldg |  |  |  | PGE | Hsp | 2014 | cWtd | CZ03 | Fixture | 0 | 0 | Delta | 267 | 0.042 | 0 | 296 | 0.0508 | -1.69 | 0 | 0 | 0 | 0 | 0 | 0 | Com-Lighting-InGen_T12-48in-115w_T5-46in-64w_T5-46in-64w | Default_Bldg_OS | Com-Lighting-InGen_T12-48in-115w_T5-46in-64w_T5-46in-64wPGEHsp2014CZ03
Com-Iltg-dWatt-LF_OSbldg |  |  |  | PGE | Hsp | 2014 | cWtd | CZ04 | Fixture | 0 | 0 | Delta | 267 | 0.042 | 0 | 296 | 0.0515 | -1.6 | 0 | 0 | 0 | 0 | 0 | 0 | Com-Lighting-InGen_T12-48in-115w_T5-46in-64w_T5-46in-64w | Default_Bldg_OS | Com-Lighting-InGen_T12-48in-115w_T5-46in-64w_T5-46in-64wPGEHsp2014CZ04
Com-Iltg-dWatt-LF_OSbldg |  |  |  | PGE | Hsp | 2014 | cWtd | CZ05 | Fixture | 0 | 0 | Delta | 267 | 0.042 | 0 | 292 | 0.0499 | -1.8 | 0 | 0 | 0 | 0 | 0 | 0 | Com-Lighting-InGen_T12-48in-115w_T5-46in-64w_T5-46in-64w | Default_Bldg_OS | Com-Lighting-InGen_T12-48in-115w_T5-46in-64w_T5-46in-64wPGEHsp2014CZ05
Com-Iltg-dWatt-LF_OSbldg |  |  |  | PGE | Hsp | 2014 | cWtd | CZ11 | Fixture | 0 | 0 | Delta | 267 | 0.042 | 0 | 298 | 0.052 | -1.67 | 0 | 0 | 0 | 0 | 0 | 0 | Com-Lighting-InGen_T12-48in-115w_T5-46in-64w_T5-46in-64w | Default_Bldg_OS | Com-Lighting-InGen_T12-48in-115w_T5-46in-64w_T5-46in-64wPGEHsp2014CZ11
Com-Iltg-dWatt-LF_OSbldg |  |  |  | PGE | Hsp | 2014 | cWtd | CZ12 | Fixture | 0 | 0 | Delta | 267 | 0.042 | 0 | 297 | 0.052 | -1.62 | 0 | 0 | 0 | 0 | 0 | 0 | Com-Lighting-InGen_T12-48in-115w_T5-46in-64w_T5-46in-64w | Default_Bldg_OS | Com-Lighting-InGen_T12-48in-115w_T5-46in-64w_T5-46in-64wPGEHsp2014CZ12
Com-Iltg-dWatt-LF_OSbldg |  |  |  | PGE | Hsp | 2014 | cWtd | CZ13 | Fixture | 0 | 0 | Delta | 267 | 0.042 | 0 | 299 | 0.052 | -1.56 | 0 | 0 | 0 | 0 | 0 | 0 | Com-Lighting-InGen_T12-48in-115w_T5-46in-64w_T5-46in-64w | Default_Bldg_OS | Com-Lighting-InGen_T12-48in-115w_T5-46in-64w_T5-46in-64wPGEHsp2014CZ13
Com-Iltg-dWatt-LF_OSbldg |  |  |  | PGE | Hsp | 2014 | cWtd | CZ16 | Fixture | 0 | 0 | Delta | 267 | 0.042 | 0 | 283 | 0.0505 | -2.56 | 0 | 0 | 0 | 0 | 0 | 0 | Com-Lighting-InGen_T12-48in-115w_T5-46in-64w_T5-46in-64w | Default_Bldg_OS | Com-Lighting-InGen_T12-48in-115w_T5-46in-64w_T5-46in-64wPGEHsp2014CZ16
Com-Iltg-dWatt-LF_OSbldg |  |  |  | PGE | Hsp | 2014 | cWtd | IOU | Fixture | 0 | 0 | Delta | 267 | 0.042 | 0 | 296 | 0.0515 | -1.66 | 0 | 0 | 0 | 0 | 0 | 0 | Com-Lighting-InGen_T12-48in-115w_T5-46in-64w_T5-46in-64w | Default_Bldg_OS | Com-Lighting-InGen_T12-48in-115w_T5-46in-64w_T5-46in-64wPGEHsp2014IOU
Com-Iltg-dWatt-LF_OSbldg |  |  |  | PGE | Hsp | Ex | cWtd | CZ01 | Fixture | 0 | 0 | Delta | 270 | 0.0425 | 0 | 289 | 0.0494 | -2.31 | 0 | 0 | 0 | 0 | 0 | 0 | Com-Lighting-InGen_T12-48in-115w_T5-46in-64w_T5-46in-64w | Default_Bldg_OS | Com-Lighting-InGen_T12-48in-115w_T5-46in-64w_T5-46in-64wPGEHspExCZ01
Com-Iltg-dWatt-LF_OSbldg |  |  |  | PGE | Hsp | Ex | cWtd | CZ02 | Fixture | 0 | 0 | Delta | 270 | 0.0425 | 0 | 297 | 0.0529 | -1.8 | 0 | 0 | 0 | 0 | 0 | 0 | Com-Lighting-InGen_T12-48in-115w_T5-46in-64w_T5-46in-64w | Default_Bldg_OS | Com-Lighting-InGen_T12-48in-115w_T5-46in-64w_T5-46in-64wPGEHspExCZ02
Com-Iltg-dWatt-LF_OSbldg |  |  |  | PGE | Hsp | Ex | cWtd | CZ03 | Fixture | 0 | 0 | Delta | 270 | 0.0425 | 0 | 299 | 0.0514 | -1.7 | 0 | 0 | 0 | 0 | 0 | 0 | Com-Lighting-InGen_T12-48in-115w_T5-46in-64w_T5-46in-64w | Default_Bldg_OS | Com-Lighting-InGen_T12-48in-115w_T5-46in-64w_T5-46in-64wPGEHspExCZ03
Com-Iltg-dWatt-LF_OSbldg |  |  |  | PGE | Hsp | Ex | cWtd | CZ04 | Fixture | 0 | 0 | Delta | 270 | 0.0427 | 0 | 300 | 0.0525 | -1.62 | 0 | 0 | 0 | 0 | 0 | 0 | Com-Lighting-InGen_T12-48in-115w_T5-46in-64w_T5-46in-64w | Default_Bldg_OS | Com-Lighting-InGen_T12-48in-115w_T5-46in-64w_T5-46in-64wPGEHspExCZ04
Com-Iltg-dWatt-LF_OSbldg |  |  |  | PGE | Hsp | Ex | cWtd | CZ05 | Fixture | 0 | 0 | Delta | 270 | 0.0427 | 0 | 295 | 0.0508 | -1.82 | 0 | 0 | 0 | 0 | 0 | 0 | Com-Lighting-InGen_T12-48in-115w_T5-46in-64w_T5-46in-64w | Default_Bldg_OS | Com-Lighting-InGen_T12-48in-115w_T5-46in-64w_T5-46in-64wPGEHspExCZ05
Com-Iltg-dWatt-LF_OSbldg |  |  |  | PGE | Hsp | Ex | cWtd | CZ11 | Fixture | 0 | 0 | Delta | 270 | 0.0427 | 0 | 301 | 0.0532 | -1.69 | 0 | 0 | 0 | 0 | 0 | 0 | Com-Lighting-InGen_T12-48in-115w_T5-46in-64w_T5-46in-64w | Default_Bldg_OS | Com-Lighting-InGen_T12-48in-115w_T5-46in-64w_T5-46in-64wPGEHspExCZ11
Com-Iltg-dWatt-LF_OSbldg |  |  |  | PGE | Hsp | Ex | cWtd | CZ12 | Fixture | 0 | 0 | Delta | 269 | 0.0425 | 0 | 299 | 0.0529 | -1.64 | 0 | 0 | 0 | 0 | 0 | 0 | Com-Lighting-InGen_T12-48in-115w_T5-46in-64w_T5-46in-64w | Default_Bldg_OS | Com-Lighting-InGen_T12-48in-115w_T5-46in-64w_T5-46in-64wPGEHspExCZ12
Com-Iltg-dWatt-LF_OSbldg |  |  |  | PGE | Hsp | Ex | cWtd | CZ13 | Fixture | 0 | 0 | Delta | 269 | 0.0425 | 0 | 302 | 0.0529 | -1.58 | 0 | 0 | 0 | 0 | 0 | 0 | Com-Lighting-InGen_T12-48in-115w_T5-46in-64w_T5-46in-64w | Default_Bldg_OS | Com-Lighting-InGen_T12-48in-115w_T5-46in-64w_T5-46in-64wPGEHspExCZ13
Com-Iltg-dWatt-LF_OSbldg |  |  |  | PGE | Hsp | Ex | cWtd | CZ16 | Fixture | 0 | 0 | Delta | 270 | 0.0425 | 0 | 285 | 0.0513 | -2.58 | 0 | 0 | 0 | 0 | 0 | 0 | Com-Lighting-InGen_T12-48in-115w_T5-46in-64w_T5-46in-64w | Default_Bldg_OS | Com-Lighting-InGen_T12-48in-115w_T5-46in-64w_T5-46in-64wPGEHspExCZ16
Com-Iltg-dWatt-LF_OSbldg |  |  |  | PGE | Hsp | Ex | cWtd | IOU | Fixture | 0 | 0 | Delta | 270 | 0.0425 | 0 | 299 | 0.0523 | -1.68 | 0 | 0 | 0 | 0 | 0 | 0 | Com-Lighting-InGen_T12-48in-115w_T5-46in-64w_T5-46in-64w | Default_Bldg_OS | Com-Lighting-InGen_T12-48in-115w_T5-46in-64w_T5-46in-64wPGEHspExIOU
Com-Iltg-dWatt-LF_OSbldg |  |  |  | PGE | Hsp | New | cWtd | CZ01 | Fixture | 0 | 0 | Delta | 267 | 0.042 | 0 | 274 | 0.0473 | -2.25 | 0 | 0 | 0 | 0 | 0 | 0 | Com-Lighting-InGen_T12-48in-115w_T5-46in-64w_T5-46in-64w | Default_Bldg_OS | Com-Lighting-InGen_T12-48in-115w_T5-46in-64w_T5-46in-64wPGEHspNewCZ01
Com-Iltg-dWatt-LF_OSbldg |  |  |  | PGE | Hsp | New | cWtd | CZ02 | Fixture | 0 | 0 | Delta | 267 | 0.042 | 0 | 284 | 0.0504 | -1.86 | 0 | 0 | 0 | 0 | 0 | 0 | Com-Lighting-InGen_T12-48in-115w_T5-46in-64w_T5-46in-64w | Default_Bldg_OS | Com-Lighting-InGen_T12-48in-115w_T5-46in-64w_T5-46in-64wPGEHspNewCZ02
Com-Iltg-dWatt-LF_OSbldg |  |  |  | PGE | Hsp | New | cWtd | CZ03 | Fixture | 0 | 0 | Delta | 267 | 0.042 | 0 | 283 | 0.0492 | -1.67 | 0 | 0 | 0 | 0 | 0 | 0 | Com-Lighting-InGen_T12-48in-115w_T5-46in-64w_T5-46in-64w | Default_Bldg_OS | Com-Lighting-InGen_T12-48in-115w_T5-46in-64w_T5-46in-64wPGEHspNewCZ03
Com-Iltg-dWatt-LF_OSbldg |  |  |  | PGE | Hsp | New | cWtd | CZ04 | Fixture | 0 | 0 | Delta | 267 | 0.042 | 0 | 286 | 0.05 | -1.66 | 0 | 0 | 0 | 0 | 0 | 0 | Com-Lighting-InGen_T12-48in-115w_T5-46in-64w_T5-46in-64w | Default_Bldg_OS | Com-Lighting-InGen_T12-48in-115w_T5-46in-64w_T5-46in-64wPGEHspNewCZ04
Com-Iltg-dWatt-LF_OSbldg |  |  |  | PGE | Hsp | New | cWtd | CZ05 | Fixture | 0 | 0 | Delta | 267 | 0.042 | 0 | 282 | 0.0486 | -1.84 | 0 | 0 | 0 | 0 | 0 | 0 | Com-Lighting-InGen_T12-48in-115w_T5-46in-64w_T5-46in-64w | Default_Bldg_OS | Com-Lighting-InGen_T12-48in-115w_T5-46in-64w_T5-46in-64wPGEHspNewCZ05
Com-Iltg-dWatt-LF_OSbldg |  |  |  | PGE | Hsp | New | cWtd | CZ11 | Fixture | 0 | 0 | Delta | 267 | 0.042 | 0 | 290 | 0.0506 | -1.7 | 0 | 0 | 0 | 0 | 0 | 0 | Com-Lighting-InGen_T12-48in-115w_T5-46in-64w_T5-46in-64w | Default_Bldg_OS | Com-Lighting-InGen_T12-48in-115w_T5-46in-64w_T5-46in-64wPGEHspNewCZ11
Com-Iltg-dWatt-LF_OSbldg |  |  |  | PGE | Hsp | New | cWtd | CZ12 | Fixture | 0 | 0 | Delta | 267 | 0.042 | 0 | 288 | 0.0508 | -1.67 | 0 | 0 | 0 | 0 | 0 | 0 | Com-Lighting-InGen_T12-48in-115w_T5-46in-64w_T5-46in-64w | Default_Bldg_OS | Com-Lighting-InGen_T12-48in-115w_T5-46in-64w_T5-46in-64wPGEHspNewCZ12
Com-Iltg-dWatt-LF_OSbldg |  |  |  | PGE | Hsp | New | cWtd | CZ13 | Fixture | 0 | 0 | Delta | 267 | 0.042 | 0 | 291 | 0.0506 | -1.62 | 0 | 0 | 0 | 0 | 0 | 0 | Com-Lighting-InGen_T12-48in-115w_T5-46in-64w_T5-46in-64w | Default_Bldg_OS | Com-Lighting-InGen_T12-48in-115w_T5-46in-64w_T5-46in-64wPGEHspNewCZ13
Com-Iltg-dWatt-LF_OSbldg |  |  |  | PGE | Hsp | New | cWtd | CZ16 | Fixture | 0 | 0 | Delta | 267 | 0.042 | 0 | 272 | 0.049 | -2.72 | 0 | 0 | 0 | 0 | 0 | 0 | Com-Lighting-InGen_T12-48in-115w_T5-46in-64w_T5-46in-64w | Default_Bldg_OS | Com-Lighting-InGen_T12-48in-115w_T5-46in-64w_T5-46in-64wPGEHspNewCZ16
Com-Iltg-dWatt-LF_OSbldg |  |  |  | PGE | Hsp | New | cWtd | IOU | Fixture | 0 | 0 | Delta | 267 | 0.042 | 0 | 286 | 0.0501 | -1.69 | 0 | 0 | 0 | 0 | 0 | 0 | Com-Lighting-InGen_T12-48in-115w_T5-46in-64w_T5-46in-64w | Default_Bldg_OS | Com-Lighting-InGen_T12-48in-115w_T5-46in-64w_T5-46in-64wPGEHspNewIOU
Com-Iltg-dWatt-LF_OSbldg |  |  |  | PGE | Htl | 1975 | cWtd | CZ01 | Fixture | 0 | 0 | Delta | 102 | 0.0127 | 0 | 89.5 | 0.0154 | -0.628 | 0 | 0 | 0 | 0 | 0 | 0 | Com-Lighting-InGen_T12-48in-115w_T5-46in-64w_T5-46in-64w | Default_Bldg_OS | Com-Lighting-InGen_T12-48in-115w_T5-46in-64w_T5-46in-64wPGEHtl1975CZ01
Com-Iltg-dWatt-LF_OSbldg |  |  |  | PGE | Htl | 1975 | cWtd | CZ02 | Fixture | 0 | 0 | Delta | 102 | 0.0127 | 0 | 98.9 | 0.0157 | -0.449 | 0 | 0 | 0 | 0 | 0 | 0 | Com-Lighting-InGen_T12-48in-115w_T5-46in-64w_T5-46in-64w | Default_Bldg_OS | Com-Lighting-InGen_T12-48in-115w_T5-46in-64w_T5-46in-64wPGEHtl1975CZ02
Com-Iltg-dWatt-LF_OSbldg |  |  |  | PGE | Htl | 1975 | cWtd | CZ03 | Fixture | 0 | 0 | Delta | 102 | 0.0127 | 0 | 99.9 | 0.0156 | -0.44 | 0 | 0 | 0 | 0 | 0 | 0 | Com-Lighting-InGen_T12-48in-115w_T5-46in-64w_T5-46in-64w | Default_Bldg_OS | Com-Lighting-InGen_T12-48in-115w_T5-46in-64w_T5-46in-64wPGEHtl1975CZ03
Com-Iltg-dWatt-LF_OSbldg |  |  |  | PGE | Htl | 1975 | cWtd | CZ04 | Fixture | 0 | 0 | Delta | 102 | 0.0127 | 0 | 103 | 0.0157 | -0.365 | 0 | 0 | 0 | 0 | 0 | 0 | Com-Lighting-InGen_T12-48in-115w_T5-46in-64w_T5-46in-64w | Default_Bldg_OS | Com-Lighting-InGen_T12-48in-115w_T5-46in-64w_T5-46in-64wPGEHtl1975CZ04
Com-Iltg-dWatt-LF_OSbldg |  |  |  | PGE | Htl | 1975 | cWtd | CZ05 | Fixture | 0 | 0 | Delta | 102 | 0.0127 | 0 | 98.9 | 0.0154 | -0.448 | 0 | 0 | 0 | 0 | 0 | 0 | Com-Lighting-InGen_T12-48in-115w_T5-46in-64w_T5-46in-64w | Default_Bldg_OS | Com-Lighting-InGen_T12-48in-115w_T5-46in-64w_T5-46in-64wPGEHtl1975CZ05
Com-Iltg-dWatt-LF_OSbldg |  |  |  | PGE | Htl | 1975 | cWtd | CZ11 | Fixture | 0 | 0 | Delta | 102 | 0.0127 | 0 | 104 | 0.016 | -0.382 | 0 | 0 | 0 | 0 | 0 | 0 | Com-Lighting-InGen_T12-48in-115w_T5-46in-64w_T5-46in-64w | Default_Bldg_OS | Com-Lighting-InGen_T12-48in-115w_T5-46in-64w_T5-46in-64wPGEHtl1975CZ11
Com-Iltg-dWatt-LF_OSbldg |  |  |  | PGE | Htl | 1975 | cWtd | CZ12 | Fixture | 0 | 0 | Delta | 102 | 0.0127 | 0 | 102 | 0.016 | -0.397 | 0 | 0 | 0 | 0 | 0 | 0 | Com-Lighting-InGen_T12-48in-115w_T5-46in-64w_T5-46in-64w | Default_Bldg_OS | Com-Lighting-InGen_T12-48in-115w_T5-46in-64w_T5-46in-64wPGEHtl1975CZ12
Com-Iltg-dWatt-LF_OSbldg |  |  |  | PGE | Htl | 1975 | cWtd | CZ13 | Fixture | 0 | 0 | Delta | 102 | 0.0127 | 0 | 105 | 0.0159 | -0.356 | 0 | 0 | 0 | 0 | 0 | 0 | Com-Lighting-InGen_T12-48in-115w_T5-46in-64w_T5-46in-64w | Default_Bldg_OS | Com-Lighting-InGen_T12-48in-115w_T5-46in-64w_T5-46in-64wPGEHtl1975CZ13
Com-Iltg-dWatt-LF_OSbldg |  |  |  | PGE | Htl | 1975 | cWtd | CZ16 | Fixture | 0 | 0 | Delta | 102 | 0.0127 | 0 | 91.5 | 0.0154 | -0.659 | 0 | 0 | 0 | 0 | 0 | 0 | Com-Lighting-InGen_T12-48in-115w_T5-46in-64w_T5-46in-64w | Default_Bldg_OS | Com-Lighting-InGen_T12-48in-115w_T5-46in-64w_T5-46in-64wPGEHtl1975CZ16
Com-Iltg-dWatt-LF_OSbldg |  |  |  | PGE | Htl | 1975 | cWtd | IOU | Fixture | 0 | 0 | Delta | 102 | 0.0127 | 0 | 101 | 0.0157 | -0.422 | 0 | 0 | 0 | 0 | 0 | 0 | Com-Lighting-InGen_T12-48in-115w_T5-46in-64w_T5-46in-64w | Default_Bldg_OS | Com-Lighting-InGen_T12-48in-115w_T5-46in-64w_T5-46in-64wPGEHtl1975IOU
Com-Iltg-dWatt-LF_OSbldg |  |  |  | PGE | Htl | 1985 | cWtd | CZ01 | Fixture | 0 | 0 | Delta | 102 | 0.0127 | 0 | 89.5 | 0.0154 | -0.628 | 0 | 0 | 0 | 0 | 0 | 0 | Com-Lighting-InGen_T12-48in-115w_T5-46in-64w_T5-46in-64w | Default_Bldg_OS | Com-Lighting-InGen_T12-48in-115w_T5-46in-64w_T5-46in-64wPGEHtl1985CZ01
Com-Iltg-dWatt-LF_OSbldg |  |  |  | PGE | Htl | 1985 | cWtd | CZ02 | Fixture | 0 | 0 | Delta | 102 | 0.0127 | 0 | 98.9 | 0.0157 | -0.449 | 0 | 0 | 0 | 0 | 0 | 0 | Com-Lighting-InGen_T12-48in-115w_T5-46in-64w_T5-46in-64w | Default_Bldg_OS | Com-Lighting-InGen_T12-48in-115w_T5-46in-64w_T5-46in-64wPGEHtl1985CZ02
Com-Iltg-dWatt-LF_OSbldg |  |  |  | PGE | Htl | 1985 | cWtd | CZ03 | Fixture | 0 | 0 | Delta | 102 | 0.0127 | 0 | 99.9 | 0.0156 | -0.44 | 0 | 0 | 0 | 0 | 0 | 0 | Com-Lighting-InGen_T12-48in-115w_T5-46in-64w_T5-46in-64w | Default_Bldg_OS | Com-Lighting-InGen_T12-48in-115w_T5-46in-64w_T5-46in-64wPGEHtl1985CZ03
Com-Iltg-dWatt-LF_OSbldg |  |  |  | PGE | Htl | 1985 | cWtd | CZ04 | Fixture | 0 | 0 | Delta | 102 | 0.0127 | 0 | 103 | 0.0157 | -0.365 | 0 | 0 | 0 | 0 | 0 | 0 | Com-Lighting-InGen_T12-48in-115w_T5-46in-64w_T5-46in-64w | Default_Bldg_OS | Com-Lighting-InGen_T12-48in-115w_T5-46in-64w_T5-46in-64wPGEHtl1985CZ04
Com-Iltg-dWatt-LF_OSbldg |  |  |  | PGE | Htl | 1985 | cWtd | CZ05 | Fixture | 0 | 0 | Delta | 102 | 0.0127 | 0 | 98.9 | 0.0154 | -0.448 | 0 | 0 | 0 | 0 | 0 | 0 | Com-Lighting-InGen_T12-48in-115w_T5-46in-64w_T5-46in-64w | Default_Bldg_OS | Com-Lighting-InGen_T12-48in-115w_T5-46in-64w_T5-46in-64wPGEHtl1985CZ05
Com-Iltg-dWatt-LF_OSbldg |  |  |  | PGE | Htl | 1985 | cWtd | CZ11 | Fixture | 0 | 0 | Delta | 102 | 0.0127 | 0 | 104 | 0.016 | -0.382 | 0 | 0 | 0 | 0 | 0 | 0 | Com-Lighting-InGen_T12-48in-115w_T5-46in-64w_T5-46in-64w | Default_Bldg_OS | Com-Lighting-InGen_T12-48in-115w_T5-46in-64w_T5-46in-64wPGEHtl1985CZ11
Com-Iltg-dWatt-LF_OSbldg |  |  |  | PGE | Htl | 1985 | cWtd | CZ12 | Fixture | 0 | 0 | Delta | 102 | 0.0127 | 0 | 102 | 0.016 | -0.397 | 0 | 0 | 0 | 0 | 0 | 0 | Com-Lighting-InGen_T12-48in-115w_T5-46in-64w_T5-46in-64w | Default_Bldg_OS | Com-Lighting-InGen_T12-48in-115w_T5-46in-64w_T5-46in-64wPGEHtl1985CZ12
Com-Iltg-dWatt-LF_OSbldg |  |  |  | PGE | Htl | 1985 | cWtd | CZ13 | Fixture | 0 | 0 | Delta | 102 | 0.0127 | 0 | 105 | 0.0159 | -0.356 | 0 | 0 | 0 | 0 | 0 | 0 | Com-Lighting-InGen_T12-48in-115w_T5-46in-64w_T5-46in-64w | Default_Bldg_OS | Com-Lighting-InGen_T12-48in-115w_T5-46in-64w_T5-46in-64wPGEHtl1985CZ13
Com-Iltg-dWatt-LF_OSbldg |  |  |  | PGE | Htl | 1985 | cWtd | CZ16 | Fixture | 0 | 0 | Delta | 102 | 0.0127 | 0 | 91.5 | 0.0154 | -0.659 | 0 | 0 | 0 | 0 | 0 | 0 | Com-Lighting-InGen_T12-48in-115w_T5-46in-64w_T5-46in-64w | Default_Bldg_OS | Com-Lighting-InGen_T12-48in-115w_T5-46in-64w_T5-46in-64wPGEHtl1985CZ16
Com-Iltg-dWatt-LF_OSbldg |  |  |  | PGE | Htl | 1985 | cWtd | IOU | Fixture | 0 | 0 | Delta | 102 | 0.0127 | 0 | 101 | 0.0157 | -0.422 | 0 | 0 | 0 | 0 | 0 | 0 | Com-Lighting-InGen_T12-48in-115w_T5-46in-64w_T5-46in-64w | Default_Bldg_OS | Com-Lighting-InGen_T12-48in-115w_T5-46in-64w_T5-46in-64wPGEHtl1985IOU
Com-Iltg-dWatt-LF_OSbldg |  |  |  | PGE | Htl | 1996 | cWtd | CZ01 | Fixture | 0 | 0 | Delta | 102 | 0.0127 | 0 | 89.5 | 0.0154 | -0.628 | 0 | 0 | 0 | 0 | 0 | 0 | Com-Lighting-InGen_T12-48in-115w_T5-46in-64w_T5-46in-64w | Default_Bldg_OS | Com-Lighting-InGen_T12-48in-115w_T5-46in-64w_T5-46in-64wPGEHtl1996CZ01
Com-Iltg-dWatt-LF_OSbldg |  |  |  | PGE | Htl | 1996 | cWtd | CZ02 | Fixture | 0 | 0 | Delta | 102 | 0.0127 | 0 | 98.9 | 0.0157 | -0.449 | 0 | 0 | 0 | 0 | 0 | 0 | Com-Lighting-InGen_T12-48in-115w_T5-46in-64w_T5-46in-64w | Default_Bldg_OS | Com-Lighting-InGen_T12-48in-115w_T5-46in-64w_T5-46in-64wPGEHtl1996CZ02
Com-Iltg-dWatt-LF_OSbldg |  |  |  | PGE | Htl | 1996 | cWtd | CZ03 | Fixture | 0 | 0 | Delta | 102 | 0.0127 | 0 | 99.9 | 0.0156 | -0.44 | 0 | 0 | 0 | 0 | 0 | 0 | Com-Lighting-InGen_T12-48in-115w_T5-46in-64w_T5-46in-64w | Default_Bldg_OS | Com-Lighting-InGen_T12-48in-115w_T5-46in-64w_T5-46in-64wPGEHtl1996CZ03
Com-Iltg-dWatt-LF_OSbldg |  |  |  | PGE | Htl | 1996 | cWtd | CZ04 | Fixture | 0 | 0 | Delta | 102 | 0.0127 | 0 | 103 | 0.0157 | -0.365 | 0 | 0 | 0 | 0 | 0 | 0 | Com-Lighting-InGen_T12-48in-115w_T5-46in-64w_T5-46in-64w | Default_Bldg_OS | Com-Lighting-InGen_T12-48in-115w_T5-46in-64w_T5-46in-64wPGEHtl1996CZ04
Com-Iltg-dWatt-LF_OSbldg |  |  |  | PGE | Htl | 1996 | cWtd | CZ05 | Fixture | 0 | 0 | Delta | 102 | 0.0127 | 0 | 98.9 | 0.0154 | -0.448 | 0 | 0 | 0 | 0 | 0 | 0 | Com-Lighting-InGen_T12-48in-115w_T5-46in-64w_T5-46in-64w | Default_Bldg_OS | Com-Lighting-InGen_T12-48in-115w_T5-46in-64w_T5-46in-64wPGEHtl1996CZ05
Com-Iltg-dWatt-LF_OSbldg |  |  |  | PGE | Htl | 1996 | cWtd | CZ11 | Fixture | 0 | 0 | Delta | 102 | 0.0127 | 0 | 104 | 0.016 | -0.382 | 0 | 0 | 0 | 0 | 0 | 0 | Com-Lighting-InGen_T12-48in-115w_T5-46in-64w_T5-46in-64w | Default_Bldg_OS | Com-Lighting-InGen_T12-48in-115w_T5-46in-64w_T5-46in-64wPGEHtl1996CZ11
Com-Iltg-dWatt-LF_OSbldg |  |  |  | PGE | Htl | 1996 | cWtd | CZ12 | Fixture | 0 | 0 | Delta | 102 | 0.0127 | 0 | 102 | 0.016 | -0.397 | 0 | 0 | 0 | 0 | 0 | 0 | Com-Lighting-InGen_T12-48in-115w_T5-46in-64w_T5-46in-64w | Default_Bldg_OS | Com-Lighting-InGen_T12-48in-115w_T5-46in-64w_T5-46in-64wPGEHtl1996CZ12
Com-Iltg-dWatt-LF_OSbldg |  |  |  | PGE | Htl | 1996 | cWtd | CZ13 | Fixture | 0 | 0 | Delta | 102 | 0.0127 | 0 | 105 | 0.0159 | -0.356 | 0 | 0 | 0 | 0 | 0 | 0 | Com-Lighting-InGen_T12-48in-115w_T5-46in-64w_T5-46in-64w | Default_Bldg_OS | Com-Lighting-InGen_T12-48in-115w_T5-46in-64w_T5-46in-64wPGEHtl1996CZ13
Com-Iltg-dWatt-LF_OSbldg |  |  |  | PGE | Htl | 1996 | cWtd | CZ16 | Fixture | 0 | 0 | Delta | 102 | 0.0127 | 0 | 91.5 | 0.0154 | -0.659 | 0 | 0 | 0 | 0 | 0 | 0 | Com-Lighting-InGen_T12-48in-115w_T5-46in-64w_T5-46in-64w | Default_Bldg_OS | Com-Lighting-InGen_T12-48in-115w_T5-46in-64w_T5-46in-64wPGEHtl1996CZ16
Com-Iltg-dWatt-LF_OSbldg |  |  |  | PGE | Htl | 1996 | cWtd | IOU | Fixture | 0 | 0 | Delta | 102 | 0.0127 | 0 | 101 | 0.0157 | -0.422 | 0 | 0 | 0 | 0 | 0 | 0 | Com-Lighting-InGen_T12-48in-115w_T5-46in-64w_T5-46in-64w | Default_Bldg_OS | Com-Lighting-InGen_T12-48in-115w_T5-46in-64w_T5-46in-64wPGEHtl1996IOU
Com-Iltg-dWatt-LF_OSbldg |  |  |  | PGE | Htl | 2003 | cWtd | CZ01 | Fixture | 0 | 0 | Delta | 102 | 0.0127 | 0 | 89.5 | 0.0154 | -0.628 | 0 | 0 | 0 | 0 | 0 | 0 | Com-Lighting-InGen_T12-48in-115w_T5-46in-64w_T5-46in-64w | Default_Bldg_OS | Com-Lighting-InGen_T12-48in-115w_T5-46in-64w_T5-46in-64wPGEHtl2003CZ01
Com-Iltg-dWatt-LF_OSbldg |  |  |  | PGE | Htl | 2003 | cWtd | CZ02 | Fixture | 0 | 0 | Delta | 102 | 0.0127 | 0 | 98.9 | 0.0157 | -0.449 | 0 | 0 | 0 | 0 | 0 | 0 | Com-Lighting-InGen_T12-48in-115w_T5-46in-64w_T5-46in-64w | Default_Bldg_OS | Com-Lighting-InGen_T12-48in-115w_T5-46in-64w_T5-46in-64wPGEHtl2003CZ02
Com-Iltg-dWatt-LF_OSbldg |  |  |  | PGE | Htl | 2003 | cWtd | CZ03 | Fixture | 0 | 0 | Delta | 102 | 0.0127 | 0 | 99.9 | 0.0156 | -0.44 | 0 | 0 | 0 | 0 | 0 | 0 | Com-Lighting-InGen_T12-48in-115w_T5-46in-64w_T5-46in-64w | Default_Bldg_OS | Com-Lighting-InGen_T12-48in-115w_T5-46in-64w_T5-46in-64wPGEHtl2003CZ03
Com-Iltg-dWatt-LF_OSbldg |  |  |  | PGE | Htl | 2003 | cWtd | CZ04 | Fixture | 0 | 0 | Delta | 102 | 0.0127 | 0 | 103 | 0.0157 | -0.365 | 0 | 0 | 0 | 0 | 0 | 0 | Com-Lighting-InGen_T12-48in-115w_T5-46in-64w_T5-46in-64w | Default_Bldg_OS | Com-Lighting-InGen_T12-48in-115w_T5-46in-64w_T5-46in-64wPGEHtl2003CZ04
Com-Iltg-dWatt-LF_OSbldg |  |  |  | PGE | Htl | 2003 | cWtd | CZ05 | Fixture | 0 | 0 | Delta | 102 | 0.0127 | 0 | 98.9 | 0.0154 | -0.448 | 0 | 0 | 0 | 0 | 0 | 0 | Com-Lighting-InGen_T12-48in-115w_T5-46in-64w_T5-46in-64w | Default_Bldg_OS | Com-Lighting-InGen_T12-48in-115w_T5-46in-64w_T5-46in-64wPGEHtl2003CZ05
Com-Iltg-dWatt-LF_OSbldg |  |  |  | PGE | Htl | 2003 | cWtd | CZ11 | Fixture | 0 | 0 | Delta | 102 | 0.0127 | 0 | 104 | 0.016 | -0.382 | 0 | 0 | 0 | 0 | 0 | 0 | Com-Lighting-InGen_T12-48in-115w_T5-46in-64w_T5-46in-64w | Default_Bldg_OS | Com-Lighting-InGen_T12-48in-115w_T5-46in-64w_T5-46in-64wPGEHtl2003CZ11
Com-Iltg-dWatt-LF_OSbldg |  |  |  | PGE | Htl | 2003 | cWtd | CZ12 | Fixture | 0 | 0 | Delta | 102 | 0.0127 | 0 | 102 | 0.016 | -0.397 | 0 | 0 | 0 | 0 | 0 | 0 | Com-Lighting-InGen_T12-48in-115w_T5-46in-64w_T5-46in-64w | Default_Bldg_OS | Com-Lighting-InGen_T12-48in-115w_T5-46in-64w_T5-46in-64wPGEHtl2003CZ12
Com-Iltg-dWatt-LF_OSbldg |  |  |  | PGE | Htl | 2003 | cWtd | CZ13 | Fixture | 0 | 0 | Delta | 102 | 0.0127 | 0 | 105 | 0.0159 | -0.356 | 0 | 0 | 0 | 0 | 0 | 0 | Com-Lighting-InGen_T12-48in-115w_T5-46in-64w_T5-46in-64w | Default_Bldg_OS | Com-Lighting-InGen_T12-48in-115w_T5-46in-64w_T5-46in-64wPGEHtl2003CZ13
Com-Iltg-dWatt-LF_OSbldg |  |  |  | PGE | Htl | 2003 | cWtd | CZ16 | Fixture | 0 | 0 | Delta | 102 | 0.0127 | 0 | 91.5 | 0.0154 | -0.659 | 0 | 0 | 0 | 0 | 0 | 0 | Com-Lighting-InGen_T12-48in-115w_T5-46in-64w_T5-46in-64w | Default_Bldg_OS | Com-Lighting-InGen_T12-48in-115w_T5-46in-64w_T5-46in-64wPGEHtl2003CZ16
Com-Iltg-dWatt-LF_OSbldg |  |  |  | PGE | Htl | 2003 | cWtd | IOU | Fixture | 0 | 0 | Delta | 102 | 0.0127 | 0 | 101 | 0.0157 | -0.422 | 0 | 0 | 0 | 0 | 0 | 0 | Com-Lighting-InGen_T12-48in-115w_T5-46in-64w_T5-46in-64w | Default_Bldg_OS | Com-Lighting-InGen_T12-48in-115w_T5-46in-64w_T5-46in-64wPGEHtl2003IOU
Com-Iltg-dWatt-LF_OSbldg |  |  |  | PGE | Htl | 2007 | cWtd | CZ01 | Fixture | 0 | 0 | Delta | 102 | 0.0127 | 0 | 89.5 | 0.0154 | -0.628 | 0 | 0 | 0 | 0 | 0 | 0 | Com-Lighting-InGen_T12-48in-115w_T5-46in-64w_T5-46in-64w | Default_Bldg_OS | Com-Lighting-InGen_T12-48in-115w_T5-46in-64w_T5-46in-64wPGEHtl2007CZ01
Com-Iltg-dWatt-LF_OSbldg |  |  |  | PGE | Htl | 2007 | cWtd | CZ02 | Fixture | 0 | 0 | Delta | 102 | 0.0127 | 0 | 98.9 | 0.0157 | -0.449 | 0 | 0 | 0 | 0 | 0 | 0 | Com-Lighting-InGen_T12-48in-115w_T5-46in-64w_T5-46in-64w | Default_Bldg_OS | Com-Lighting-InGen_T12-48in-115w_T5-46in-64w_T5-46in-64wPGEHtl2007CZ02
Com-Iltg-dWatt-LF_OSbldg |  |  |  | PGE | Htl | 2007 | cWtd | CZ03 | Fixture | 0 | 0 | Delta | 102 | 0.0127 | 0 | 99.9 | 0.0156 | -0.44 | 0 | 0 | 0 | 0 | 0 | 0 | Com-Lighting-InGen_T12-48in-115w_T5-46in-64w_T5-46in-64w | Default_Bldg_OS | Com-Lighting-InGen_T12-48in-115w_T5-46in-64w_T5-46in-64wPGEHtl2007CZ03
Com-Iltg-dWatt-LF_OSbldg |  |  |  | PGE | Htl | 2007 | cWtd | CZ04 | Fixture | 0 | 0 | Delta | 102 | 0.0127 | 0 | 103 | 0.0157 | -0.365 | 0 | 0 | 0 | 0 | 0 | 0 | Com-Lighting-InGen_T12-48in-115w_T5-46in-64w_T5-46in-64w | Default_Bldg_OS | Com-Lighting-InGen_T12-48in-115w_T5-46in-64w_T5-46in-64wPGEHtl2007CZ04
Com-Iltg-dWatt-LF_OSbldg |  |  |  | PGE | Htl | 2007 | cWtd | CZ05 | Fixture | 0 | 0 | Delta | 102 | 0.0127 | 0 | 98.9 | 0.0154 | -0.448 | 0 | 0 | 0 | 0 | 0 | 0 | Com-Lighting-InGen_T12-48in-115w_T5-46in-64w_T5-46in-64w | Default_Bldg_OS | Com-Lighting-InGen_T12-48in-115w_T5-46in-64w_T5-46in-64wPGEHtl2007CZ05
Com-Iltg-dWatt-LF_OSbldg |  |  |  | PGE | Htl | 2007 | cWtd | CZ11 | Fixture | 0 | 0 | Delta | 102 | 0.0127 | 0 | 104 | 0.016 | -0.382 | 0 | 0 | 0 | 0 | 0 | 0 | Com-Lighting-InGen_T12-48in-115w_T5-46in-64w_T5-46in-64w | Default_Bldg_OS | Com-Lighting-InGen_T12-48in-115w_T5-46in-64w_T5-46in-64wPGEHtl2007CZ11
Com-Iltg-dWatt-LF_OSbldg |  |  |  | PGE | Htl | 2007 | cWtd | CZ12 | Fixture | 0 | 0 | Delta | 102 | 0.0127 | 0 | 102 | 0.016 | -0.397 | 0 | 0 | 0 | 0 | 0 | 0 | Com-Lighting-InGen_T12-48in-115w_T5-46in-64w_T5-46in-64w | Default_Bldg_OS | Com-Lighting-InGen_T12-48in-115w_T5-46in-64w_T5-46in-64wPGEHtl2007CZ12
Com-Iltg-dWatt-LF_OSbldg |  |  |  | PGE | Htl | 2007 | cWtd | CZ13 | Fixture | 0 | 0 | Delta | 102 | 0.0127 | 0 | 105 | 0.0159 | -0.356 | 0 | 0 | 0 | 0 | 0 | 0 | Com-Lighting-InGen_T12-48in-115w_T5-46in-64w_T5-46in-64w | Default_Bldg_OS | Com-Lighting-InGen_T12-48in-115w_T5-46in-64w_T5-46in-64wPGEHtl2007CZ13
Com-Iltg-dWatt-LF_OSbldg |  |  |  | PGE | Htl | 2007 | cWtd | CZ16 | Fixture | 0 | 0 | Delta | 102 | 0.0127 | 0 | 91.5 | 0.0154 | -0.659 | 0 | 0 | 0 | 0 | 0 | 0 | Com-Lighting-InGen_T12-48in-115w_T5-46in-64w_T5-46in-64w | Default_Bldg_OS | Com-Lighting-InGen_T12-48in-115w_T5-46in-64w_T5-46in-64wPGEHtl2007CZ16
Com-Iltg-dWatt-LF_OSbldg |  |  |  | PGE | Htl | 2007 | cWtd | IOU | Fixture | 0 | 0 | Delta | 102 | 0.0127 | 0 | 101 | 0.0157 | -0.422 | 0 | 0 | 0 | 0 | 0 | 0 | Com-Lighting-InGen_T12-48in-115w_T5-46in-64w_T5-46in-64w | Default_Bldg_OS | Com-Lighting-InGen_T12-48in-115w_T5-46in-64w_T5-46in-64wPGEHtl2007IOU
Com-Iltg-dWatt-LF_OSbldg |  |  |  | PGE | Htl | 2011 | cWtd | CZ01 | Fixture | 0 | 0 | Delta | 97.4 | 0.0121 | 0 | 85.2 | 0.0147 | -0.597 | 0 | 0 | 0 | 0 | 0 | 0 | Com-Lighting-InGen_T12-48in-115w_T5-46in-64w_T5-46in-64w | Default_Bldg_OS | Com-Lighting-InGen_T12-48in-115w_T5-46in-64w_T5-46in-64wPGEHtl2011CZ01
Com-Iltg-dWatt-LF_OSbldg |  |  |  | PGE | Htl | 2011 | cWtd | CZ02 | Fixture | 0 | 0 | Delta | 97.4 | 0.0121 | 0 | 94.4 | 0.015 | -0.429 | 0 | 0 | 0 | 0 | 0 | 0 | Com-Lighting-InGen_T12-48in-115w_T5-46in-64w_T5-46in-64w | Default_Bldg_OS | Com-Lighting-InGen_T12-48in-115w_T5-46in-64w_T5-46in-64wPGEHtl2011CZ02
Com-Iltg-dWatt-LF_OSbldg |  |  |  | PGE | Htl | 2011 | cWtd | CZ03 | Fixture | 0 | 0 | Delta | 97.4 | 0.0121 | 0 | 95.4 | 0.0148 | -0.42 | 0 | 0 | 0 | 0 | 0 | 0 | Com-Lighting-InGen_T12-48in-115w_T5-46in-64w_T5-46in-64w | Default_Bldg_OS | Com-Lighting-InGen_T12-48in-115w_T5-46in-64w_T5-46in-64wPGEHtl2011CZ03
Com-Iltg-dWatt-LF_OSbldg |  |  |  | PGE | Htl | 2011 | cWtd | CZ04 | Fixture | 0 | 0 | Delta | 97.4 | 0.0121 | 0 | 98.4 | 0.0149 | -0.348 | 0 | 0 | 0 | 0 | 0 | 0 | Com-Lighting-InGen_T12-48in-115w_T5-46in-64w_T5-46in-64w | Default_Bldg_OS | Com-Lighting-InGen_T12-48in-115w_T5-46in-64w_T5-46in-64wPGEHtl2011CZ04
Com-Iltg-dWatt-LF_OSbldg |  |  |  | PGE | Htl | 2011 | cWtd | CZ05 | Fixture | 0 | 0 | Delta | 97.4 | 0.0121 | 0 | 94.4 | 0.0147 | -0.428 | 0 | 0 | 0 | 0 | 0 | 0 | Com-Lighting-InGen_T12-48in-115w_T5-46in-64w_T5-46in-64w | Default_Bldg_OS | Com-Lighting-InGen_T12-48in-115w_T5-46in-64w_T5-46in-64wPGEHtl2011CZ05
Com-Iltg-dWatt-LF_OSbldg |  |  |  | PGE | Htl | 2011 | cWtd | CZ11 | Fixture | 0 | 0 | Delta | 97.4 | 0.0121 | 0 | 98.9 | 0.0152 | -0.365 | 0 | 0 | 0 | 0 | 0 | 0 | Com-Lighting-InGen_T12-48in-115w_T5-46in-64w_T5-46in-64w | Default_Bldg_OS | Com-Lighting-InGen_T12-48in-115w_T5-46in-64w_T5-46in-64wPGEHtl2011CZ11
Com-Iltg-dWatt-LF_OSbldg |  |  |  | PGE | Htl | 2011 | cWtd | CZ12 | Fixture | 0 | 0 | Delta | 97.4 | 0.0121 | 0 | 97.4 | 0.0152 | -0.378 | 0 | 0 | 0 | 0 | 0 | 0 | Com-Lighting-InGen_T12-48in-115w_T5-46in-64w_T5-46in-64w | Default_Bldg_OS | Com-Lighting-InGen_T12-48in-115w_T5-46in-64w_T5-46in-64wPGEHtl2011CZ12
Com-Iltg-dWatt-LF_OSbldg |  |  |  | PGE | Htl | 2011 | cWtd | CZ13 | Fixture | 0 | 0 | Delta | 97.4 | 0.0121 | 0 | 100 | 0.0151 | -0.34 | 0 | 0 | 0 | 0 | 0 | 0 | Com-Lighting-InGen_T12-48in-115w_T5-46in-64w_T5-46in-64w | Default_Bldg_OS | Com-Lighting-InGen_T12-48in-115w_T5-46in-64w_T5-46in-64wPGEHtl2011CZ13
Com-Iltg-dWatt-LF_OSbldg |  |  |  | PGE | Htl | 2011 | cWtd | CZ16 | Fixture | 0 | 0 | Delta | 97.4 | 0.0121 | 0 | 87.2 | 0.0147 | -0.627 | 0 | 0 | 0 | 0 | 0 | 0 | Com-Lighting-InGen_T12-48in-115w_T5-46in-64w_T5-46in-64w | Default_Bldg_OS | Com-Lighting-InGen_T12-48in-115w_T5-46in-64w_T5-46in-64wPGEHtl2011CZ16
Com-Iltg-dWatt-LF_OSbldg |  |  |  | PGE | Htl | 2011 | cWtd | IOU | Fixture | 0 | 0 | Delta | 97.4 | 0.0121 | 0 | 96.4 | 0.0149 | -0.403 | 0 | 0 | 0 | 0 | 0 | 0 | Com-Lighting-InGen_T12-48in-115w_T5-46in-64w_T5-46in-64w | Default_Bldg_OS | Com-Lighting-InGen_T12-48in-115w_T5-46in-64w_T5-46in-64wPGEHtl2011IOU
Com-Iltg-dWatt-LF_OSbldg |  |  |  | PGE | Htl | 2014 | cWtd | CZ01 | Fixture | 0 | 0 | Delta | 97.4 | 0.0121 | 0 | 85.2 | 0.0147 | -0.597 | 0 | 0 | 0 | 0 | 0 | 0 | Com-Lighting-InGen_T12-48in-115w_T5-46in-64w_T5-46in-64w | Default_Bldg_OS | Com-Lighting-InGen_T12-48in-115w_T5-46in-64w_T5-46in-64wPGEHtl2014CZ01
Com-Iltg-dWatt-LF_OSbldg |  |  |  | PGE | Htl | 2014 | cWtd | CZ02 | Fixture | 0 | 0 | Delta | 97.4 | 0.0121 | 0 | 94.4 | 0.015 | -0.429 | 0 | 0 | 0 | 0 | 0 | 0 | Com-Lighting-InGen_T12-48in-115w_T5-46in-64w_T5-46in-64w | Default_Bldg_OS | Com-Lighting-InGen_T12-48in-115w_T5-46in-64w_T5-46in-64wPGEHtl2014CZ02
Com-Iltg-dWatt-LF_OSbldg |  |  |  | PGE | Htl | 2014 | cWtd | CZ03 | Fixture | 0 | 0 | Delta | 97.4 | 0.0121 | 0 | 95.4 | 0.0148 | -0.42 | 0 | 0 | 0 | 0 | 0 | 0 | Com-Lighting-InGen_T12-48in-115w_T5-46in-64w_T5-46in-64w | Default_Bldg_OS | Com-Lighting-InGen_T12-48in-115w_T5-46in-64w_T5-46in-64wPGEHtl2014CZ03
Com-Iltg-dWatt-LF_OSbldg |  |  |  | PGE | Htl | 2014 | cWtd | CZ04 | Fixture | 0 | 0 | Delta | 97.4 | 0.0121 | 0 | 98.4 | 0.0149 | -0.348 | 0 | 0 | 0 | 0 | 0 | 0 | Com-Lighting-InGen_T12-48in-115w_T5-46in-64w_T5-46in-64w | Default_Bldg_OS | Com-Lighting-InGen_T12-48in-115w_T5-46in-64w_T5-46in-64wPGEHtl2014CZ04
Com-Iltg-dWatt-LF_OSbldg |  |  |  | PGE | Htl | 2014 | cWtd | CZ05 | Fixture | 0 | 0 | Delta | 97.4 | 0.0121 | 0 | 94.4 | 0.0147 | -0.428 | 0 | 0 | 0 | 0 | 0 | 0 | Com-Lighting-InGen_T12-48in-115w_T5-46in-64w_T5-46in-64w | Default_Bldg_OS | Com-Lighting-InGen_T12-48in-115w_T5-46in-64w_T5-46in-64wPGEHtl2014CZ05
Com-Iltg-dWatt-LF_OSbldg |  |  |  | PGE | Htl | 2014 | cWtd | CZ11 | Fixture | 0 | 0 | Delta | 97.4 | 0.0121 | 0 | 98.9 | 0.0152 | -0.365 | 0 | 0 | 0 | 0 | 0 | 0 | Com-Lighting-InGen_T12-48in-115w_T5-46in-64w_T5-46in-64w | Default_Bldg_OS | Com-Lighting-InGen_T12-48in-115w_T5-46in-64w_T5-46in-64wPGEHtl2014CZ11
Com-Iltg-dWatt-LF_OSbldg |  |  |  | PGE | Htl | 2014 | cWtd | CZ12 | Fixture | 0 | 0 | Delta | 97.4 | 0.0121 | 0 | 97.4 | 0.0152 | -0.378 | 0 | 0 | 0 | 0 | 0 | 0 | Com-Lighting-InGen_T12-48in-115w_T5-46in-64w_T5-46in-64w | Default_Bldg_OS | Com-Lighting-InGen_T12-48in-115w_T5-46in-64w_T5-46in-64wPGEHtl2014CZ12
Com-Iltg-dWatt-LF_OSbldg |  |  |  | PGE | Htl | 2014 | cWtd | CZ13 | Fixture | 0 | 0 | Delta | 97.4 | 0.0121 | 0 | 100 | 0.0151 | -0.34 | 0 | 0 | 0 | 0 | 0 | 0 | Com-Lighting-InGen_T12-48in-115w_T5-46in-64w_T5-46in-64w | Default_Bldg_OS | Com-Lighting-InGen_T12-48in-115w_T5-46in-64w_T5-46in-64wPGEHtl2014CZ13
Com-Iltg-dWatt-LF_OSbldg |  |  |  | PGE | Htl | 2014 | cWtd | CZ16 | Fixture | 0 | 0 | Delta | 97.4 | 0.0121 | 0 | 87.2 | 0.0147 | -0.627 | 0 | 0 | 0 | 0 | 0 | 0 | Com-Lighting-InGen_T12-48in-115w_T5-46in-64w_T5-46in-64w | Default_Bldg_OS | Com-Lighting-InGen_T12-48in-115w_T5-46in-64w_T5-46in-64wPGEHtl2014CZ16
Com-Iltg-dWatt-LF_OSbldg |  |  |  | PGE | Htl | 2014 | cWtd | IOU | Fixture | 0 | 0 | Delta | 97.4 | 0.0121 | 0 | 96.4 | 0.0149 | -0.403 | 0 | 0 | 0 | 0 | 0 | 0 | Com-Lighting-InGen_T12-48in-115w_T5-46in-64w_T5-46in-64w | Default_Bldg_OS | Com-Lighting-InGen_T12-48in-115w_T5-46in-64w_T5-46in-64wPGEHtl2014IOU
Com-Iltg-dWatt-LF_OSbldg |  |  |  | PGE | Htl | Ex | cWtd | CZ01 | Fixture | 0 | 0 | Delta | 102 | 0.0126 | 0 | 89.2 | 0.0153 | -0.626 | 0 | 0 | 0 | 0 | 0 | 0 | Com-Lighting-InGen_T12-48in-115w_T5-46in-64w_T5-46in-64w | Default_Bldg_OS | Com-Lighting-InGen_T12-48in-115w_T5-46in-64w_T5-46in-64wPGEHtlExCZ01
Com-Iltg-dWatt-LF_OSbldg |  |  |  | PGE | Htl | Ex | cWtd | CZ02 | Fixture | 0 | 0 | Delta | 102 | 0.0126 | 0 | 98.6 | 0.0157 | -0.448 | 0 | 0 | 0 | 0 | 0 | 0 | Com-Lighting-InGen_T12-48in-115w_T5-46in-64w_T5-46in-64w | Default_Bldg_OS | Com-Lighting-InGen_T12-48in-115w_T5-46in-64w_T5-46in-64wPGEHtlExCZ02
Com-Iltg-dWatt-LF_OSbldg |  |  |  | PGE | Htl | Ex | cWtd | CZ03 | Fixture | 0 | 0 | Delta | 102 | 0.0126 | 0 | 99.8 | 0.0156 | -0.44 | 0 | 0 | 0 | 0 | 0 | 0 | Com-Lighting-InGen_T12-48in-115w_T5-46in-64w_T5-46in-64w | Default_Bldg_OS | Com-Lighting-InGen_T12-48in-115w_T5-46in-64w_T5-46in-64wPGEHtlExCZ03
Com-Iltg-dWatt-LF_OSbldg |  |  |  | PGE | Htl | Ex | cWtd | CZ04 | Fixture | 0 | 0 | Delta | 102 | 0.0126 | 0 | 103 | 0.0156 | -0.364 | 0 | 0 | 0 | 0 | 0 | 0 | Com-Lighting-InGen_T12-48in-115w_T5-46in-64w_T5-46in-64w | Default_Bldg_OS | Com-Lighting-InGen_T12-48in-115w_T5-46in-64w_T5-46in-64wPGEHtlExCZ04
Com-Iltg-dWatt-LF_OSbldg |  |  |  | PGE | Htl | Ex | cWtd | CZ05 | Fixture | 0 | 0 | Delta | 102 | 0.0126 | 0 | 98.6 | 0.0154 | -0.447 | 0 | 0 | 0 | 0 | 0 | 0 | Com-Lighting-InGen_T12-48in-115w_T5-46in-64w_T5-46in-64w | Default_Bldg_OS | Com-Lighting-InGen_T12-48in-115w_T5-46in-64w_T5-46in-64wPGEHtlExCZ05
Com-Iltg-dWatt-LF_OSbldg |  |  |  | PGE | Htl | Ex | cWtd | CZ11 | Fixture | 0 | 0 | Delta | 102 | 0.0126 | 0 | 103 | 0.016 | -0.381 | 0 | 0 | 0 | 0 | 0 | 0 | Com-Lighting-InGen_T12-48in-115w_T5-46in-64w_T5-46in-64w | Default_Bldg_OS | Com-Lighting-InGen_T12-48in-115w_T5-46in-64w_T5-46in-64wPGEHtlExCZ11
Com-Iltg-dWatt-LF_OSbldg |  |  |  | PGE | Htl | Ex | cWtd | CZ12 | Fixture | 0 | 0 | Delta | 102 | 0.0126 | 0 | 102 | 0.0159 | -0.395 | 0 | 0 | 0 | 0 | 0 | 0 | Com-Lighting-InGen_T12-48in-115w_T5-46in-64w_T5-46in-64w | Default_Bldg_OS | Com-Lighting-InGen_T12-48in-115w_T5-46in-64w_T5-46in-64wPGEHtlExCZ12
Com-Iltg-dWatt-LF_OSbldg |  |  |  | PGE | Htl | Ex | cWtd | CZ13 | Fixture | 0 | 0 | Delta | 102 | 0.0126 | 0 | 105 | 0.0158 | -0.355 | 0 | 0 | 0 | 0 | 0 | 0 | Com-Lighting-InGen_T12-48in-115w_T5-46in-64w_T5-46in-64w | Default_Bldg_OS | Com-Lighting-InGen_T12-48in-115w_T5-46in-64w_T5-46in-64wPGEHtlExCZ13
Com-Iltg-dWatt-LF_OSbldg |  |  |  | PGE | Htl | Ex | cWtd | CZ16 | Fixture | 0 | 0 | Delta | 102 | 0.0126 | 0 | 91.3 | 0.0154 | -0.657 | 0 | 0 | 0 | 0 | 0 | 0 | Com-Lighting-InGen_T12-48in-115w_T5-46in-64w_T5-46in-64w | Default_Bldg_OS | Com-Lighting-InGen_T12-48in-115w_T5-46in-64w_T5-46in-64wPGEHtlExCZ16
Com-Iltg-dWatt-LF_OSbldg |  |  |  | PGE | Htl | Ex | cWtd | IOU | Fixture | 0 | 0 | Delta | 102 | 0.0126 | 0 | 101 | 0.0157 | -0.421 | 0 | 0 | 0 | 0 | 0 | 0 | Com-Lighting-InGen_T12-48in-115w_T5-46in-64w_T5-46in-64w | Default_Bldg_OS | Com-Lighting-InGen_T12-48in-115w_T5-46in-64w_T5-46in-64wPGEHtlExIOU
Com-Iltg-dWatt-LF_OSbldg |  |  |  | PGE | Htl | New | cWtd | CZ01 | Fixture | 0 | 0 | Delta | 97.4 | 0.0121 | 0 | 81.6 | 0.0143 | -0.75 | 0 | 0 | 0 | 0 | 0 | 0 | Com-Lighting-InGen_T12-48in-115w_T5-46in-64w_T5-46in-64w | Default_Bldg_OS | Com-Lighting-InGen_T12-48in-115w_T5-46in-64w_T5-46in-64wPGEHtlNewCZ01
Com-Iltg-dWatt-LF_OSbldg |  |  |  | PGE | Htl | New | cWtd | CZ02 | Fixture | 0 | 0 | Delta | 97.4 | 0.0121 | 0 | 92.3 | 0.0154 | -0.541 | 0 | 0 | 0 | 0 | 0 | 0 | Com-Lighting-InGen_T12-48in-115w_T5-46in-64w_T5-46in-64w | Default_Bldg_OS | Com-Lighting-InGen_T12-48in-115w_T5-46in-64w_T5-46in-64wPGEHtlNewCZ02
Com-Iltg-dWatt-LF_OSbldg |  |  |  | PGE | Htl | New | cWtd | CZ03 | Fixture | 0 | 0 | Delta | 97.4 | 0.0121 | 0 | 91.8 | 0.0149 | -0.508 | 0 | 0 | 0 | 0 | 0 | 0 | Com-Lighting-InGen_T12-48in-115w_T5-46in-64w_T5-46in-64w | Default_Bldg_OS | Com-Lighting-InGen_T12-48in-115w_T5-46in-64w_T5-46in-64wPGEHtlNewCZ03
Com-Iltg-dWatt-LF_OSbldg |  |  |  | PGE | Htl | New | cWtd | CZ04 | Fixture | 0 | 0 | Delta | 97.4 | 0.0121 | 0 | 96.4 | 0.0152 | -0.438 | 0 | 0 | 0 | 0 | 0 | 0 | Com-Lighting-InGen_T12-48in-115w_T5-46in-64w_T5-46in-64w | Default_Bldg_OS | Com-Lighting-InGen_T12-48in-115w_T5-46in-64w_T5-46in-64wPGEHtlNewCZ04
Com-Iltg-dWatt-LF_OSbldg |  |  |  | PGE | Htl | New | cWtd | CZ05 | Fixture | 0 | 0 | Delta | 97.4 | 0.0121 | 0 | 91.3 | 0.0148 | -0.525 | 0 | 0 | 0 | 0 | 0 | 0 | Com-Lighting-InGen_T12-48in-115w_T5-46in-64w_T5-46in-64w | Default_Bldg_OS | Com-Lighting-InGen_T12-48in-115w_T5-46in-64w_T5-46in-64wPGEHtlNewCZ05
Com-Iltg-dWatt-LF_OSbldg |  |  |  | PGE | Htl | New | cWtd | CZ11 | Fixture | 0 | 0 | Delta | 97.4 | 0.0121 | 0 | 97.4 | 0.0155 | -0.469 | 0 | 0 | 0 | 0 | 0 | 0 | Com-Lighting-InGen_T12-48in-115w_T5-46in-64w_T5-46in-64w | Default_Bldg_OS | Com-Lighting-InGen_T12-48in-115w_T5-46in-64w_T5-46in-64wPGEHtlNewCZ11
Com-Iltg-dWatt-LF_OSbldg |  |  |  | PGE | Htl | New | cWtd | CZ12 | Fixture | 0 | 0 | Delta | 97.4 | 0.0121 | 0 | 96.4 | 0.0155 | -0.47 | 0 | 0 | 0 | 0 | 0 | 0 | Com-Lighting-InGen_T12-48in-115w_T5-46in-64w_T5-46in-64w | Default_Bldg_OS | Com-Lighting-InGen_T12-48in-115w_T5-46in-64w_T5-46in-64wPGEHtlNewCZ12
Com-Iltg-dWatt-LF_OSbldg |  |  |  | PGE | Htl | New | cWtd | CZ13 | Fixture | 0 | 0 | Delta | 97.4 | 0.0121 | 0 | 98.9 | 0.0154 | -0.429 | 0 | 0 | 0 | 0 | 0 | 0 | Com-Lighting-InGen_T12-48in-115w_T5-46in-64w_T5-46in-64w | Default_Bldg_OS | Com-Lighting-InGen_T12-48in-115w_T5-46in-64w_T5-46in-64wPGEHtlNewCZ13
Com-Iltg-dWatt-LF_OSbldg |  |  |  | PGE | Htl | New | cWtd | CZ16 | Fixture | 0 | 0 | Delta | 97.4 | 0.0121 | 0 | 85.7 | 0.0148 | -0.785 | 0 | 0 | 0 | 0 | 0 | 0 | Com-Lighting-InGen_T12-48in-115w_T5-46in-64w_T5-46in-64w | Default_Bldg_OS | Com-Lighting-InGen_T12-48in-115w_T5-46in-64w_T5-46in-64wPGEHtlNewCZ16
Com-Iltg-dWatt-LF_OSbldg |  |  |  | PGE | Htl | New | cWtd | IOU | Fixture | 0 | 0 | Delta | 97.4 | 0.0121 | 0 | 94.4 | 0.0152 | -0.491 | 0 | 0 | 0 | 0 | 0 | 0 | Com-Lighting-InGen_T12-48in-115w_T5-46in-64w_T5-46in-64w | Default_Bldg_OS | Com-Lighting-InGen_T12-48in-115w_T5-46in-64w_T5-46in-64wPGEHtlNewIOU
Com-Iltg-dWatt-LF_OSbldg |  |  |  | PGE | MBT | 1975 | cWtd | CZ01 | Fixture | 0 | 0 | Delta | 187 | 0.0445 | 0 | 202 | 0.0533 | -0.234 | 0 | 0 | 0 | 0 | 0 | 0 | Com-Lighting-InGen_T12-48in-115w_T5-46in-64w_T5-46in-64w | Default_Bldg_OS | Com-Lighting-InGen_T12-48in-115w_T5-46in-64w_T5-46in-64wPGEMBT1975CZ01
Com-Iltg-dWatt-LF_OSbldg |  |  |  | PGE | MBT | 1975 | cWtd | CZ02 | Fixture | 0 | 0 | Delta | 187 | 0.0445 | 0 | 208 | 0.0528 | -0.117 | 0 | 0 | 0 | 0 | 0 | 0 | Com-Lighting-InGen_T12-48in-115w_T5-46in-64w_T5-46in-64w | Default_Bldg_OS | Com-Lighting-InGen_T12-48in-115w_T5-46in-64w_T5-46in-64wPGEMBT1975CZ02
Com-Iltg-dWatt-LF_OSbldg |  |  |  | PGE | MBT | 1975 | cWtd | CZ03 | Fixture | 0 | 0 | Delta | 187 | 0.0445 | 0 | 209 | 0.0528 | -0.102 | 0 | 0 | 0 | 0 | 0 | 0 | Com-Lighting-InGen_T12-48in-115w_T5-46in-64w_T5-46in-64w | Default_Bldg_OS | Com-Lighting-InGen_T12-48in-115w_T5-46in-64w_T5-46in-64wPGEMBT1975CZ03
Com-Iltg-dWatt-LF_OSbldg |  |  |  | PGE | MBT | 1975 | cWtd | CZ04 | Fixture | 0 | 0 | Delta | 187 | 0.0445 | 0 | 209 | 0.0538 | -0.079 | 0 | 0 | 0 | 0 | 0 | 0 | Com-Lighting-InGen_T12-48in-115w_T5-46in-64w_T5-46in-64w | Default_Bldg_OS | Com-Lighting-InGen_T12-48in-115w_T5-46in-64w_T5-46in-64wPGEMBT1975CZ04
Com-Iltg-dWatt-LF_OSbldg |  |  |  | PGE | MBT | 1975 | cWtd | CZ05 | Fixture | 0 | 0 | Delta | 187 | 0.0445 | 0 | 208 | 0.0533 | -0.0774 | 0 | 0 | 0 | 0 | 0 | 0 | Com-Lighting-InGen_T12-48in-115w_T5-46in-64w_T5-46in-64w | Default_Bldg_OS | Com-Lighting-InGen_T12-48in-115w_T5-46in-64w_T5-46in-64wPGEMBT1975CZ05
Com-Iltg-dWatt-LF_OSbldg |  |  |  | PGE | MBT | 1975 | cWtd | CZ11 | Fixture | 0 | 0 | Delta | 187 | 0.0445 | 0 | 209 | 0.0538 | -0.123 | 0 | 0 | 0 | 0 | 0 | 0 | Com-Lighting-InGen_T12-48in-115w_T5-46in-64w_T5-46in-64w | Default_Bldg_OS | Com-Lighting-InGen_T12-48in-115w_T5-46in-64w_T5-46in-64wPGEMBT1975CZ11
Com-Iltg-dWatt-LF_OSbldg |  |  |  | PGE | MBT | 1975 | cWtd | CZ12 | Fixture | 0 | 0 | Delta | 187 | 0.0445 | 0 | 208 | 0.0528 | -0.123 | 0 | 0 | 0 | 0 | 0 | 0 | Com-Lighting-InGen_T12-48in-115w_T5-46in-64w_T5-46in-64w | Default_Bldg_OS | Com-Lighting-InGen_T12-48in-115w_T5-46in-64w_T5-46in-64wPGEMBT1975CZ12
Com-Iltg-dWatt-LF_OSbldg |  |  |  | PGE | MBT | 1975 | cWtd | CZ13 | Fixture | 0 | 0 | Delta | 187 | 0.0445 | 0 | 209 | 0.0528 | -0.11 | 0 | 0 | 0 | 0 | 0 | 0 | Com-Lighting-InGen_T12-48in-115w_T5-46in-64w_T5-46in-64w | Default_Bldg_OS | Com-Lighting-InGen_T12-48in-115w_T5-46in-64w_T5-46in-64wPGEMBT1975CZ13
Com-Iltg-dWatt-LF_OSbldg |  |  |  | PGE | MBT | 1975 | cWtd | CZ16 | Fixture | 0 | 0 | Delta | 187 | 0.0445 | 0 | 200 | 0.0517 | -0.524 | 0 | 0 | 0 | 0 | 0 | 0 | Com-Lighting-InGen_T12-48in-115w_T5-46in-64w_T5-46in-64w | Default_Bldg_OS | Com-Lighting-InGen_T12-48in-115w_T5-46in-64w_T5-46in-64wPGEMBT1975CZ16
Com-Iltg-dWatt-LF_OSbldg |  |  |  | PGE | MBT | 1975 | cWtd | IOU | Fixture | 0 | 0 | Delta | 187 | 0.0445 | 0 | 209 | 0.0533 | -0.11 | 0 | 0 | 0 | 0 | 0 | 0 | Com-Lighting-InGen_T12-48in-115w_T5-46in-64w_T5-46in-64w | Default_Bldg_OS | Com-Lighting-InGen_T12-48in-115w_T5-46in-64w_T5-46in-64wPGEMBT1975IOU
Com-Iltg-dWatt-LF_OSbldg |  |  |  | PGE | MBT | 1985 | cWtd | CZ01 | Fixture | 0 | 0 | Delta | 187 | 0.0445 | 0 | 202 | 0.0533 | -0.234 | 0 | 0 | 0 | 0 | 0 | 0 | Com-Lighting-InGen_T12-48in-115w_T5-46in-64w_T5-46in-64w | Default_Bldg_OS | Com-Lighting-InGen_T12-48in-115w_T5-46in-64w_T5-46in-64wPGEMBT1985CZ01
Com-Iltg-dWatt-LF_OSbldg |  |  |  | PGE | MBT | 1985 | cWtd | CZ02 | Fixture | 0 | 0 | Delta | 187 | 0.0445 | 0 | 208 | 0.0528 | -0.117 | 0 | 0 | 0 | 0 | 0 | 0 | Com-Lighting-InGen_T12-48in-115w_T5-46in-64w_T5-46in-64w | Default_Bldg_OS | Com-Lighting-InGen_T12-48in-115w_T5-46in-64w_T5-46in-64wPGEMBT1985CZ02
Com-Iltg-dWatt-LF_OSbldg |  |  |  | PGE | MBT | 1985 | cWtd | CZ03 | Fixture | 0 | 0 | Delta | 187 | 0.0445 | 0 | 209 | 0.0528 | -0.102 | 0 | 0 | 0 | 0 | 0 | 0 | Com-Lighting-InGen_T12-48in-115w_T5-46in-64w_T5-46in-64w | Default_Bldg_OS | Com-Lighting-InGen_T12-48in-115w_T5-46in-64w_T5-46in-64wPGEMBT1985CZ03
Com-Iltg-dWatt-LF_OSbldg |  |  |  | PGE | MBT | 1985 | cWtd | CZ04 | Fixture | 0 | 0 | Delta | 187 | 0.0445 | 0 | 209 | 0.0538 | -0.079 | 0 | 0 | 0 | 0 | 0 | 0 | Com-Lighting-InGen_T12-48in-115w_T5-46in-64w_T5-46in-64w | Default_Bldg_OS | Com-Lighting-InGen_T12-48in-115w_T5-46in-64w_T5-46in-64wPGEMBT1985CZ04
Com-Iltg-dWatt-LF_OSbldg |  |  |  | PGE | MBT | 1985 | cWtd | CZ05 | Fixture | 0 | 0 | Delta | 187 | 0.0445 | 0 | 208 | 0.0533 | -0.0774 | 0 | 0 | 0 | 0 | 0 | 0 | Com-Lighting-InGen_T12-48in-115w_T5-46in-64w_T5-46in-64w | Default_Bldg_OS | Com-Lighting-InGen_T12-48in-115w_T5-46in-64w_T5-46in-64wPGEMBT1985CZ05
Com-Iltg-dWatt-LF_OSbldg |  |  |  | PGE | MBT | 1985 | cWtd | CZ11 | Fixture | 0 | 0 | Delta | 187 | 0.0445 | 0 | 209 | 0.0538 | -0.123 | 0 | 0 | 0 | 0 | 0 | 0 | Com-Lighting-InGen_T12-48in-115w_T5-46in-64w_T5-46in-64w | Default_Bldg_OS | Com-Lighting-InGen_T12-48in-115w_T5-46in-64w_T5-46in-64wPGEMBT1985CZ11
Com-Iltg-dWatt-LF_OSbldg |  |  |  | PGE | MBT | 1985 | cWtd | CZ12 | Fixture | 0 | 0 | Delta | 187 | 0.0445 | 0 | 208 | 0.0528 | -0.123 | 0 | 0 | 0 | 0 | 0 | 0 | Com-Lighting-InGen_T12-48in-115w_T5-46in-64w_T5-46in-64w | Default_Bldg_OS | Com-Lighting-InGen_T12-48in-115w_T5-46in-64w_T5-46in-64wPGEMBT1985CZ12
Com-Iltg-dWatt-LF_OSbldg |  |  |  | PGE | MBT | 1985 | cWtd | CZ13 | Fixture | 0 | 0 | Delta | 187 | 0.0445 | 0 | 209 | 0.0528 | -0.11 | 0 | 0 | 0 | 0 | 0 | 0 | Com-Lighting-InGen_T12-48in-115w_T5-46in-64w_T5-46in-64w | Default_Bldg_OS | Com-Lighting-InGen_T12-48in-115w_T5-46in-64w_T5-46in-64wPGEMBT1985CZ13
Com-Iltg-dWatt-LF_OSbldg |  |  |  | PGE | MBT | 1985 | cWtd | CZ16 | Fixture | 0 | 0 | Delta | 187 | 0.0445 | 0 | 200 | 0.0517 | -0.524 | 0 | 0 | 0 | 0 | 0 | 0 | Com-Lighting-InGen_T12-48in-115w_T5-46in-64w_T5-46in-64w | Default_Bldg_OS | Com-Lighting-InGen_T12-48in-115w_T5-46in-64w_T5-46in-64wPGEMBT1985CZ16
Com-Iltg-dWatt-LF_OSbldg |  |  |  | PGE | MBT | 1985 | cWtd | IOU | Fixture | 0 | 0 | Delta | 187 | 0.0445 | 0 | 209 | 0.0533 | -0.11 | 0 | 0 | 0 | 0 | 0 | 0 | Com-Lighting-InGen_T12-48in-115w_T5-46in-64w_T5-46in-64w | Default_Bldg_OS | Com-Lighting-InGen_T12-48in-115w_T5-46in-64w_T5-46in-64wPGEMBT1985IOU
Com-Iltg-dWatt-LF_OSbldg |  |  |  | PGE | MBT | 1996 | cWtd | CZ01 | Fixture | 0 | 0 | Delta | 187 | 0.0445 | 0 | 202 | 0.0533 | -0.234 | 0 | 0 | 0 | 0 | 0 | 0 | Com-Lighting-InGen_T12-48in-115w_T5-46in-64w_T5-46in-64w | Default_Bldg_OS | Com-Lighting-InGen_T12-48in-115w_T5-46in-64w_T5-46in-64wPGEMBT1996CZ01
Com-Iltg-dWatt-LF_OSbldg |  |  |  | PGE | MBT | 1996 | cWtd | CZ02 | Fixture | 0 | 0 | Delta | 187 | 0.0445 | 0 | 208 | 0.0528 | -0.117 | 0 | 0 | 0 | 0 | 0 | 0 | Com-Lighting-InGen_T12-48in-115w_T5-46in-64w_T5-46in-64w | Default_Bldg_OS | Com-Lighting-InGen_T12-48in-115w_T5-46in-64w_T5-46in-64wPGEMBT1996CZ02
Com-Iltg-dWatt-LF_OSbldg |  |  |  | PGE | MBT | 1996 | cWtd | CZ03 | Fixture | 0 | 0 | Delta | 187 | 0.0445 | 0 | 209 | 0.0528 | -0.102 | 0 | 0 | 0 | 0 | 0 | 0 | Com-Lighting-InGen_T12-48in-115w_T5-46in-64w_T5-46in-64w | Default_Bldg_OS | Com-Lighting-InGen_T12-48in-115w_T5-46in-64w_T5-46in-64wPGEMBT1996CZ03
Com-Iltg-dWatt-LF_OSbldg |  |  |  | PGE | MBT | 1996 | cWtd | CZ04 | Fixture | 0 | 0 | Delta | 187 | 0.0445 | 0 | 209 | 0.0538 | -0.079 | 0 | 0 | 0 | 0 | 0 | 0 | Com-Lighting-InGen_T12-48in-115w_T5-46in-64w_T5-46in-64w | Default_Bldg_OS | Com-Lighting-InGen_T12-48in-115w_T5-46in-64w_T5-46in-64wPGEMBT1996CZ04
Com-Iltg-dWatt-LF_OSbldg |  |  |  | PGE | MBT | 1996 | cWtd | CZ05 | Fixture | 0 | 0 | Delta | 187 | 0.0445 | 0 | 208 | 0.0533 | -0.0774 | 0 | 0 | 0 | 0 | 0 | 0 | Com-Lighting-InGen_T12-48in-115w_T5-46in-64w_T5-46in-64w | Default_Bldg_OS | Com-Lighting-InGen_T12-48in-115w_T5-46in-64w_T5-46in-64wPGEMBT1996CZ05
Com-Iltg-dWatt-LF_OSbldg |  |  |  | PGE | MBT | 1996 | cWtd | CZ11 | Fixture | 0 | 0 | Delta | 187 | 0.0445 | 0 | 209 | 0.0538 | -0.123 | 0 | 0 | 0 | 0 | 0 | 0 | Com-Lighting-InGen_T12-48in-115w_T5-46in-64w_T5-46in-64w | Default_Bldg_OS | Com-Lighting-InGen_T12-48in-115w_T5-46in-64w_T5-46in-64wPGEMBT1996CZ11
Com-Iltg-dWatt-LF_OSbldg |  |  |  | PGE | MBT | 1996 | cWtd | CZ12 | Fixture | 0 | 0 | Delta | 187 | 0.0445 | 0 | 208 | 0.0528 | -0.123 | 0 | 0 | 0 | 0 | 0 | 0 | Com-Lighting-InGen_T12-48in-115w_T5-46in-64w_T5-46in-64w | Default_Bldg_OS | Com-Lighting-InGen_T12-48in-115w_T5-46in-64w_T5-46in-64wPGEMBT1996CZ12
Com-Iltg-dWatt-LF_OSbldg |  |  |  | PGE | MBT | 1996 | cWtd | CZ13 | Fixture | 0 | 0 | Delta | 187 | 0.0445 | 0 | 209 | 0.0528 | -0.11 | 0 | 0 | 0 | 0 | 0 | 0 | Com-Lighting-InGen_T12-48in-115w_T5-46in-64w_T5-46in-64w | Default_Bldg_OS | Com-Lighting-InGen_T12-48in-115w_T5-46in-64w_T5-46in-64wPGEMBT1996CZ13
Com-Iltg-dWatt-LF_OSbldg |  |  |  | PGE | MBT | 1996 | cWtd | CZ16 | Fixture | 0 | 0 | Delta | 187 | 0.0445 | 0 | 200 | 0.0517 | -0.524 | 0 | 0 | 0 | 0 | 0 | 0 | Com-Lighting-InGen_T12-48in-115w_T5-46in-64w_T5-46in-64w | Default_Bldg_OS | Com-Lighting-InGen_T12-48in-115w_T5-46in-64w_T5-46in-64wPGEMBT1996CZ16
Com-Iltg-dWatt-LF_OSbldg |  |  |  | PGE | MBT | 1996 | cWtd | IOU | Fixture | 0 | 0 | Delta | 187 | 0.0445 | 0 | 209 | 0.0533 | -0.11 | 0 | 0 | 0 | 0 | 0 | 0 | Com-Lighting-InGen_T12-48in-115w_T5-46in-64w_T5-46in-64w | Default_Bldg_OS | Com-Lighting-InGen_T12-48in-115w_T5-46in-64w_T5-46in-64wPGEMBT1996IOU
Com-Iltg-dWatt-LF_OSbldg |  |  |  | PGE | MBT | 2003 | cWtd | CZ01 | Fixture | 0 | 0 | Delta | 187 | 0.0445 | 0 | 202 | 0.0533 | -0.234 | 0 | 0 | 0 | 0 | 0 | 0 | Com-Lighting-InGen_T12-48in-115w_T5-46in-64w_T5-46in-64w | Default_Bldg_OS | Com-Lighting-InGen_T12-48in-115w_T5-46in-64w_T5-46in-64wPGEMBT2003CZ01
Com-Iltg-dWatt-LF_OSbldg |  |  |  | PGE | MBT | 2003 | cWtd | CZ02 | Fixture | 0 | 0 | Delta | 187 | 0.0445 | 0 | 208 | 0.0528 | -0.117 | 0 | 0 | 0 | 0 | 0 | 0 | Com-Lighting-InGen_T12-48in-115w_T5-46in-64w_T5-46in-64w | Default_Bldg_OS | Com-Lighting-InGen_T12-48in-115w_T5-46in-64w_T5-46in-64wPGEMBT2003CZ02
Com-Iltg-dWatt-LF_OSbldg |  |  |  | PGE | MBT | 2003 | cWtd | CZ03 | Fixture | 0 | 0 | Delta | 187 | 0.0445 | 0 | 209 | 0.0528 | -0.102 | 0 | 0 | 0 | 0 | 0 | 0 | Com-Lighting-InGen_T12-48in-115w_T5-46in-64w_T5-46in-64w | Default_Bldg_OS | Com-Lighting-InGen_T12-48in-115w_T5-46in-64w_T5-46in-64wPGEMBT2003CZ03
Com-Iltg-dWatt-LF_OSbldg |  |  |  | PGE | MBT | 2003 | cWtd | CZ04 | Fixture | 0 | 0 | Delta | 187 | 0.0445 | 0 | 209 | 0.0538 | -0.079 | 0 | 0 | 0 | 0 | 0 | 0 | Com-Lighting-InGen_T12-48in-115w_T5-46in-64w_T5-46in-64w | Default_Bldg_OS | Com-Lighting-InGen_T12-48in-115w_T5-46in-64w_T5-46in-64wPGEMBT2003CZ04
Com-Iltg-dWatt-LF_OSbldg |  |  |  | PGE | MBT | 2003 | cWtd | CZ05 | Fixture | 0 | 0 | Delta | 187 | 0.0445 | 0 | 208 | 0.0533 | -0.0774 | 0 | 0 | 0 | 0 | 0 | 0 | Com-Lighting-InGen_T12-48in-115w_T5-46in-64w_T5-46in-64w | Default_Bldg_OS | Com-Lighting-InGen_T12-48in-115w_T5-46in-64w_T5-46in-64wPGEMBT2003CZ05
Com-Iltg-dWatt-LF_OSbldg |  |  |  | PGE | MBT | 2003 | cWtd | CZ11 | Fixture | 0 | 0 | Delta | 187 | 0.0445 | 0 | 209 | 0.0538 | -0.123 | 0 | 0 | 0 | 0 | 0 | 0 | Com-Lighting-InGen_T12-48in-115w_T5-46in-64w_T5-46in-64w | Default_Bldg_OS | Com-Lighting-InGen_T12-48in-115w_T5-46in-64w_T5-46in-64wPGEMBT2003CZ11
Com-Iltg-dWatt-LF_OSbldg |  |  |  | PGE | MBT | 2003 | cWtd | CZ12 | Fixture | 0 | 0 | Delta | 187 | 0.0445 | 0 | 208 | 0.0528 | -0.123 | 0 | 0 | 0 | 0 | 0 | 0 | Com-Lighting-InGen_T12-48in-115w_T5-46in-64w_T5-46in-64w | Default_Bldg_OS | Com-Lighting-InGen_T12-48in-115w_T5-46in-64w_T5-46in-64wPGEMBT2003CZ12
Com-Iltg-dWatt-LF_OSbldg |  |  |  | PGE | MBT | 2003 | cWtd | CZ13 | Fixture | 0 | 0 | Delta | 187 | 0.0445 | 0 | 209 | 0.0528 | -0.11 | 0 | 0 | 0 | 0 | 0 | 0 | Com-Lighting-InGen_T12-48in-115w_T5-46in-64w_T5-46in-64w | Default_Bldg_OS | Com-Lighting-InGen_T12-48in-115w_T5-46in-64w_T5-46in-64wPGEMBT2003CZ13
Com-Iltg-dWatt-LF_OSbldg |  |  |  | PGE | MBT | 2003 | cWtd | CZ16 | Fixture | 0 | 0 | Delta | 187 | 0.0445 | 0 | 200 | 0.0517 | -0.524 | 0 | 0 | 0 | 0 | 0 | 0 | Com-Lighting-InGen_T12-48in-115w_T5-46in-64w_T5-46in-64w | Default_Bldg_OS | Com-Lighting-InGen_T12-48in-115w_T5-46in-64w_T5-46in-64wPGEMBT2003CZ16
Com-Iltg-dWatt-LF_OSbldg |  |  |  | PGE | MBT | 2003 | cWtd | IOU | Fixture | 0 | 0 | Delta | 187 | 0.0445 | 0 | 209 | 0.0533 | -0.11 | 0 | 0 | 0 | 0 | 0 | 0 | Com-Lighting-InGen_T12-48in-115w_T5-46in-64w_T5-46in-64w | Default_Bldg_OS | Com-Lighting-InGen_T12-48in-115w_T5-46in-64w_T5-46in-64wPGEMBT2003IOU
Com-Iltg-dWatt-LF_OSbldg |  |  |  | PGE | MBT | 2007 | cWtd | CZ01 | Fixture | 0 | 0 | Delta | 187 | 0.0445 | 0 | 202 | 0.0533 | -0.234 | 0 | 0 | 0 | 0 | 0 | 0 | Com-Lighting-InGen_T12-48in-115w_T5-46in-64w_T5-46in-64w | Default_Bldg_OS | Com-Lighting-InGen_T12-48in-115w_T5-46in-64w_T5-46in-64wPGEMBT2007CZ01
Com-Iltg-dWatt-LF_OSbldg |  |  |  | PGE | MBT | 2007 | cWtd | CZ02 | Fixture | 0 | 0 | Delta | 187 | 0.0445 | 0 | 208 | 0.0528 | -0.117 | 0 | 0 | 0 | 0 | 0 | 0 | Com-Lighting-InGen_T12-48in-115w_T5-46in-64w_T5-46in-64w | Default_Bldg_OS | Com-Lighting-InGen_T12-48in-115w_T5-46in-64w_T5-46in-64wPGEMBT2007CZ02
Com-Iltg-dWatt-LF_OSbldg |  |  |  | PGE | MBT | 2007 | cWtd | CZ03 | Fixture | 0 | 0 | Delta | 187 | 0.0445 | 0 | 209 | 0.0528 | -0.102 | 0 | 0 | 0 | 0 | 0 | 0 | Com-Lighting-InGen_T12-48in-115w_T5-46in-64w_T5-46in-64w | Default_Bldg_OS | Com-Lighting-InGen_T12-48in-115w_T5-46in-64w_T5-46in-64wPGEMBT2007CZ03
Com-Iltg-dWatt-LF_OSbldg |  |  |  | PGE | MBT | 2007 | cWtd | CZ04 | Fixture | 0 | 0 | Delta | 187 | 0.0445 | 0 | 209 | 0.0538 | -0.079 | 0 | 0 | 0 | 0 | 0 | 0 | Com-Lighting-InGen_T12-48in-115w_T5-46in-64w_T5-46in-64w | Default_Bldg_OS | Com-Lighting-InGen_T12-48in-115w_T5-46in-64w_T5-46in-64wPGEMBT2007CZ04
Com-Iltg-dWatt-LF_OSbldg |  |  |  | PGE | MBT | 2007 | cWtd | CZ05 | Fixture | 0 | 0 | Delta | 187 | 0.0445 | 0 | 208 | 0.0533 | -0.0774 | 0 | 0 | 0 | 0 | 0 | 0 | Com-Lighting-InGen_T12-48in-115w_T5-46in-64w_T5-46in-64w | Default_Bldg_OS | Com-Lighting-InGen_T12-48in-115w_T5-46in-64w_T5-46in-64wPGEMBT2007CZ05
Com-Iltg-dWatt-LF_OSbldg |  |  |  | PGE | MBT | 2007 | cWtd | CZ11 | Fixture | 0 | 0 | Delta | 187 | 0.0445 | 0 | 209 | 0.0538 | -0.123 | 0 | 0 | 0 | 0 | 0 | 0 | Com-Lighting-InGen_T12-48in-115w_T5-46in-64w_T5-46in-64w | Default_Bldg_OS | Com-Lighting-InGen_T12-48in-115w_T5-46in-64w_T5-46in-64wPGEMBT2007CZ11
Com-Iltg-dWatt-LF_OSbldg |  |  |  | PGE | MBT | 2007 | cWtd | CZ12 | Fixture | 0 | 0 | Delta | 187 | 0.0445 | 0 | 208 | 0.0528 | -0.123 | 0 | 0 | 0 | 0 | 0 | 0 | Com-Lighting-InGen_T12-48in-115w_T5-46in-64w_T5-46in-64w | Default_Bldg_OS | Com-Lighting-InGen_T12-48in-115w_T5-46in-64w_T5-46in-64wPGEMBT2007CZ12
Com-Iltg-dWatt-LF_OSbldg |  |  |  | PGE | MBT | 2007 | cWtd | CZ13 | Fixture | 0 | 0 | Delta | 187 | 0.0445 | 0 | 209 | 0.0528 | -0.11 | 0 | 0 | 0 | 0 | 0 | 0 | Com-Lighting-InGen_T12-48in-115w_T5-46in-64w_T5-46in-64w | Default_Bldg_OS | Com-Lighting-InGen_T12-48in-115w_T5-46in-64w_T5-46in-64wPGEMBT2007CZ13
Com-Iltg-dWatt-LF_OSbldg |  |  |  | PGE | MBT | 2007 | cWtd | CZ16 | Fixture | 0 | 0 | Delta | 187 | 0.0445 | 0 | 200 | 0.0517 | -0.524 | 0 | 0 | 0 | 0 | 0 | 0 | Com-Lighting-InGen_T12-48in-115w_T5-46in-64w_T5-46in-64w | Default_Bldg_OS | Com-Lighting-InGen_T12-48in-115w_T5-46in-64w_T5-46in-64wPGEMBT2007CZ16
Com-Iltg-dWatt-LF_OSbldg |  |  |  | PGE | MBT | 2007 | cWtd | IOU | Fixture | 0 | 0 | Delta | 187 | 0.0445 | 0 | 209 | 0.0533 | -0.11 | 0 | 0 | 0 | 0 | 0 | 0 | Com-Lighting-InGen_T12-48in-115w_T5-46in-64w_T5-46in-64w | Default_Bldg_OS | Com-Lighting-InGen_T12-48in-115w_T5-46in-64w_T5-46in-64wPGEMBT2007IOU
Com-Iltg-dWatt-LF_OSbldg |  |  |  | PGE | MBT | 2011 | cWtd | CZ01 | Fixture | 0 | 0 | Delta | 174 | 0.0425 | 0 | 188 | 0.0507 | -0.218 | 0 | 0 | 0 | 0 | 0 | 0 | Com-Lighting-InGen_T12-48in-115w_T5-46in-64w_T5-46in-64w | Default_Bldg_OS | Com-Lighting-InGen_T12-48in-115w_T5-46in-64w_T5-46in-64wPGEMBT2011CZ01
Com-Iltg-dWatt-LF_OSbldg |  |  |  | PGE | MBT | 2011 | cWtd | CZ02 | Fixture | 0 | 0 | Delta | 174 | 0.0425 | 0 | 194 | 0.0507 | -0.109 | 0 | 0 | 0 | 0 | 0 | 0 | Com-Lighting-InGen_T12-48in-115w_T5-46in-64w_T5-46in-64w | Default_Bldg_OS | Com-Lighting-InGen_T12-48in-115w_T5-46in-64w_T5-46in-64wPGEMBT2011CZ02
Com-Iltg-dWatt-LF_OSbldg |  |  |  | PGE | MBT | 2011 | cWtd | CZ03 | Fixture | 0 | 0 | Delta | 174 | 0.0425 | 0 | 195 | 0.0507 | -0.0954 | 0 | 0 | 0 | 0 | 0 | 0 | Com-Lighting-InGen_T12-48in-115w_T5-46in-64w_T5-46in-64w | Default_Bldg_OS | Com-Lighting-InGen_T12-48in-115w_T5-46in-64w_T5-46in-64wPGEMBT2011CZ03
Com-Iltg-dWatt-LF_OSbldg |  |  |  | PGE | MBT | 2011 | cWtd | CZ04 | Fixture | 0 | 0 | Delta | 174 | 0.0425 | 0 | 195 | 0.0515 | -0.0734 | 0 | 0 | 0 | 0 | 0 | 0 | Com-Lighting-InGen_T12-48in-115w_T5-46in-64w_T5-46in-64w | Default_Bldg_OS | Com-Lighting-InGen_T12-48in-115w_T5-46in-64w_T5-46in-64wPGEMBT2011CZ04
Com-Iltg-dWatt-LF_OSbldg |  |  |  | PGE | MBT | 2011 | cWtd | CZ05 | Fixture | 0 | 0 | Delta | 174 | 0.0425 | 0 | 194 | 0.0507 | -0.0719 | 0 | 0 | 0 | 0 | 0 | 0 | Com-Lighting-InGen_T12-48in-115w_T5-46in-64w_T5-46in-64w | Default_Bldg_OS | Com-Lighting-InGen_T12-48in-115w_T5-46in-64w_T5-46in-64wPGEMBT2011CZ05
Com-Iltg-dWatt-LF_OSbldg |  |  |  | PGE | MBT | 2011 | cWtd | CZ11 | Fixture | 0 | 0 | Delta | 174 | 0.0425 | 0 | 195 | 0.0515 | -0.115 | 0 | 0 | 0 | 0 | 0 | 0 | Com-Lighting-InGen_T12-48in-115w_T5-46in-64w_T5-46in-64w | Default_Bldg_OS | Com-Lighting-InGen_T12-48in-115w_T5-46in-64w_T5-46in-64wPGEMBT2011CZ11
Com-Iltg-dWatt-LF_OSbldg |  |  |  | PGE | MBT | 2011 | cWtd | CZ12 | Fixture | 0 | 0 | Delta | 174 | 0.0425 | 0 | 194 | 0.0504 | -0.115 | 0 | 0 | 0 | 0 | 0 | 0 | Com-Lighting-InGen_T12-48in-115w_T5-46in-64w_T5-46in-64w | Default_Bldg_OS | Com-Lighting-InGen_T12-48in-115w_T5-46in-64w_T5-46in-64wPGEMBT2011CZ12
Com-Iltg-dWatt-LF_OSbldg |  |  |  | PGE | MBT | 2011 | cWtd | CZ13 | Fixture | 0 | 0 | Delta | 174 | 0.0425 | 0 | 195 | 0.0504 | -0.103 | 0 | 0 | 0 | 0 | 0 | 0 | Com-Lighting-InGen_T12-48in-115w_T5-46in-64w_T5-46in-64w | Default_Bldg_OS | Com-Lighting-InGen_T12-48in-115w_T5-46in-64w_T5-46in-64wPGEMBT2011CZ13
Com-Iltg-dWatt-LF_OSbldg |  |  |  | PGE | MBT | 2011 | cWtd | CZ16 | Fixture | 0 | 0 | Delta | 174 | 0.0425 | 0 | 187 | 0.0495 | -0.488 | 0 | 0 | 0 | 0 | 0 | 0 | Com-Lighting-InGen_T12-48in-115w_T5-46in-64w_T5-46in-64w | Default_Bldg_OS | Com-Lighting-InGen_T12-48in-115w_T5-46in-64w_T5-46in-64wPGEMBT2011CZ16
Com-Iltg-dWatt-LF_OSbldg |  |  |  | PGE | MBT | 2011 | cWtd | IOU | Fixture | 0 | 0 | Delta | 174 | 0.0425 | 0 | 195 | 0.0507 | -0.103 | 0 | 0 | 0 | 0 | 0 | 0 | Com-Lighting-InGen_T12-48in-115w_T5-46in-64w_T5-46in-64w | Default_Bldg_OS | Com-Lighting-InGen_T12-48in-115w_T5-46in-64w_T5-46in-64wPGEMBT2011IOU
Com-Iltg-dWatt-LF_OSbldg |  |  |  | PGE | MBT | 2014 | cWtd | CZ01 | Fixture | 0 | 0 | Delta | 174 | 0.0425 | 0 | 188 | 0.0507 | -0.218 | 0 | 0 | 0 | 0 | 0 | 0 | Com-Lighting-InGen_T12-48in-115w_T5-46in-64w_T5-46in-64w | Default_Bldg_OS | Com-Lighting-InGen_T12-48in-115w_T5-46in-64w_T5-46in-64wPGEMBT2014CZ01
Com-Iltg-dWatt-LF_OSbldg |  |  |  | PGE | MBT | 2014 | cWtd | CZ02 | Fixture | 0 | 0 | Delta | 174 | 0.0425 | 0 | 194 | 0.0507 | -0.109 | 0 | 0 | 0 | 0 | 0 | 0 | Com-Lighting-InGen_T12-48in-115w_T5-46in-64w_T5-46in-64w | Default_Bldg_OS | Com-Lighting-InGen_T12-48in-115w_T5-46in-64w_T5-46in-64wPGEMBT2014CZ02
Com-Iltg-dWatt-LF_OSbldg |  |  |  | PGE | MBT | 2014 | cWtd | CZ03 | Fixture | 0 | 0 | Delta | 174 | 0.0425 | 0 | 195 | 0.0507 | -0.0954 | 0 | 0 | 0 | 0 | 0 | 0 | Com-Lighting-InGen_T12-48in-115w_T5-46in-64w_T5-46in-64w | Default_Bldg_OS | Com-Lighting-InGen_T12-48in-115w_T5-46in-64w_T5-46in-64wPGEMBT2014CZ03
Com-Iltg-dWatt-LF_OSbldg |  |  |  | PGE | MBT | 2014 | cWtd | CZ04 | Fixture | 0 | 0 | Delta | 174 | 0.0425 | 0 | 195 | 0.0515 | -0.0734 | 0 | 0 | 0 | 0 | 0 | 0 | Com-Lighting-InGen_T12-48in-115w_T5-46in-64w_T5-46in-64w | Default_Bldg_OS | Com-Lighting-InGen_T12-48in-115w_T5-46in-64w_T5-46in-64wPGEMBT2014CZ04
Com-Iltg-dWatt-LF_OSbldg |  |  |  | PGE | MBT | 2014 | cWtd | CZ05 | Fixture | 0 | 0 | Delta | 174 | 0.0425 | 0 | 194 | 0.0507 | -0.0719 | 0 | 0 | 0 | 0 | 0 | 0 | Com-Lighting-InGen_T12-48in-115w_T5-46in-64w_T5-46in-64w | Default_Bldg_OS | Com-Lighting-InGen_T12-48in-115w_T5-46in-64w_T5-46in-64wPGEMBT2014CZ05
Com-Iltg-dWatt-LF_OSbldg |  |  |  | PGE | MBT | 2014 | cWtd | CZ11 | Fixture | 0 | 0 | Delta | 174 | 0.0425 | 0 | 195 | 0.0515 | -0.115 | 0 | 0 | 0 | 0 | 0 | 0 | Com-Lighting-InGen_T12-48in-115w_T5-46in-64w_T5-46in-64w | Default_Bldg_OS | Com-Lighting-InGen_T12-48in-115w_T5-46in-64w_T5-46in-64wPGEMBT2014CZ11
Com-Iltg-dWatt-LF_OSbldg |  |  |  | PGE | MBT | 2014 | cWtd | CZ12 | Fixture | 0 | 0 | Delta | 174 | 0.0425 | 0 | 194 | 0.0504 | -0.115 | 0 | 0 | 0 | 0 | 0 | 0 | Com-Lighting-InGen_T12-48in-115w_T5-46in-64w_T5-46in-64w | Default_Bldg_OS | Com-Lighting-InGen_T12-48in-115w_T5-46in-64w_T5-46in-64wPGEMBT2014CZ12
Com-Iltg-dWatt-LF_OSbldg |  |  |  | PGE | MBT | 2014 | cWtd | CZ13 | Fixture | 0 | 0 | Delta | 174 | 0.0425 | 0 | 195 | 0.0504 | -0.103 | 0 | 0 | 0 | 0 | 0 | 0 | Com-Lighting-InGen_T12-48in-115w_T5-46in-64w_T5-46in-64w | Default_Bldg_OS | Com-Lighting-InGen_T12-48in-115w_T5-46in-64w_T5-46in-64wPGEMBT2014CZ13
Com-Iltg-dWatt-LF_OSbldg |  |  |  | PGE | MBT | 2014 | cWtd | CZ16 | Fixture | 0 | 0 | Delta | 174 | 0.0425 | 0 | 187 | 0.0495 | -0.488 | 0 | 0 | 0 | 0 | 0 | 0 | Com-Lighting-InGen_T12-48in-115w_T5-46in-64w_T5-46in-64w | Default_Bldg_OS | Com-Lighting-InGen_T12-48in-115w_T5-46in-64w_T5-46in-64wPGEMBT2014CZ16
Com-Iltg-dWatt-LF_OSbldg |  |  |  | PGE | MBT | 2014 | cWtd | IOU | Fixture | 0 | 0 | Delta | 174 | 0.0425 | 0 | 195 | 0.0507 | -0.103 | 0 | 0 | 0 | 0 | 0 | 0 | Com-Lighting-InGen_T12-48in-115w_T5-46in-64w_T5-46in-64w | Default_Bldg_OS | Com-Lighting-InGen_T12-48in-115w_T5-46in-64w_T5-46in-64wPGEMBT2014IOU
Com-Iltg-dWatt-LF_OSbldg |  |  |  | PGE | MBT | Ex | cWtd | CZ01 | Fixture | 0 | 0 | Delta | 186 | 0.0444 | 0 | 201 | 0.0532 | -0.233 | 0 | 0 | 0 | 0 | 0 | 0 | Com-Lighting-InGen_T12-48in-115w_T5-46in-64w_T5-46in-64w | Default_Bldg_OS | Com-Lighting-InGen_T12-48in-115w_T5-46in-64w_T5-46in-64wPGEMBTExCZ01
Com-Iltg-dWatt-LF_OSbldg |  |  |  | PGE | MBT | Ex | cWtd | CZ02 | Fixture | 0 | 0 | Delta | 187 | 0.0444 | 0 | 207 | 0.0527 | -0.117 | 0 | 0 | 0 | 0 | 0 | 0 | Com-Lighting-InGen_T12-48in-115w_T5-46in-64w_T5-46in-64w | Default_Bldg_OS | Com-Lighting-InGen_T12-48in-115w_T5-46in-64w_T5-46in-64wPGEMBTExCZ02
Com-Iltg-dWatt-LF_OSbldg |  |  |  | PGE | MBT | Ex | cWtd | CZ03 | Fixture | 0 | 0 | Delta | 187 | 0.0444 | 0 | 209 | 0.0527 | -0.102 | 0 | 0 | 0 | 0 | 0 | 0 | Com-Lighting-InGen_T12-48in-115w_T5-46in-64w_T5-46in-64w | Default_Bldg_OS | Com-Lighting-InGen_T12-48in-115w_T5-46in-64w_T5-46in-64wPGEMBTExCZ03
Com-Iltg-dWatt-LF_OSbldg |  |  |  | PGE | MBT | Ex | cWtd | CZ04 | Fixture | 0 | 0 | Delta | 187 | 0.0444 | 0 | 209 | 0.0537 | -0.0787 | 0 | 0 | 0 | 0 | 0 | 0 | Com-Lighting-InGen_T12-48in-115w_T5-46in-64w_T5-46in-64w | Default_Bldg_OS | Com-Lighting-InGen_T12-48in-115w_T5-46in-64w_T5-46in-64wPGEMBTExCZ04
Com-Iltg-dWatt-LF_OSbldg |  |  |  | PGE | MBT | Ex | cWtd | CZ05 | Fixture | 0 | 0 | Delta | 187 | 0.0444 | 0 | 207 | 0.0532 | -0.0771 | 0 | 0 | 0 | 0 | 0 | 0 | Com-Lighting-InGen_T12-48in-115w_T5-46in-64w_T5-46in-64w | Default_Bldg_OS | Com-Lighting-InGen_T12-48in-115w_T5-46in-64w_T5-46in-64wPGEMBTExCZ05
Com-Iltg-dWatt-LF_OSbldg |  |  |  | PGE | MBT | Ex | cWtd | CZ11 | Fixture | 0 | 0 | Delta | 186 | 0.0444 | 0 | 208 | 0.0537 | -0.122 | 0 | 0 | 0 | 0 | 0 | 0 | Com-Lighting-InGen_T12-48in-115w_T5-46in-64w_T5-46in-64w | Default_Bldg_OS | Com-Lighting-InGen_T12-48in-115w_T5-46in-64w_T5-46in-64wPGEMBTExCZ11
Com-Iltg-dWatt-LF_OSbldg |  |  |  | PGE | MBT | Ex | cWtd | CZ12 | Fixture | 0 | 0 | Delta | 186 | 0.0444 | 0 | 207 | 0.0527 | -0.123 | 0 | 0 | 0 | 0 | 0 | 0 | Com-Lighting-InGen_T12-48in-115w_T5-46in-64w_T5-46in-64w | Default_Bldg_OS | Com-Lighting-InGen_T12-48in-115w_T5-46in-64w_T5-46in-64wPGEMBTExCZ12
Com-Iltg-dWatt-LF_OSbldg |  |  |  | PGE | MBT | Ex | cWtd | CZ13 | Fixture | 0 | 0 | Delta | 186 | 0.0444 | 0 | 208 | 0.0527 | -0.11 | 0 | 0 | 0 | 0 | 0 | 0 | Com-Lighting-InGen_T12-48in-115w_T5-46in-64w_T5-46in-64w | Default_Bldg_OS | Com-Lighting-InGen_T12-48in-115w_T5-46in-64w_T5-46in-64wPGEMBTExCZ13
Com-Iltg-dWatt-LF_OSbldg |  |  |  | PGE | MBT | Ex | cWtd | CZ16 | Fixture | 0 | 0 | Delta | 186 | 0.0444 | 0 | 199 | 0.0516 | -0.522 | 0 | 0 | 0 | 0 | 0 | 0 | Com-Lighting-InGen_T12-48in-115w_T5-46in-64w_T5-46in-64w | Default_Bldg_OS | Com-Lighting-InGen_T12-48in-115w_T5-46in-64w_T5-46in-64wPGEMBTExCZ16
Com-Iltg-dWatt-LF_OSbldg |  |  |  | PGE | MBT | Ex | cWtd | IOU | Fixture | 0 | 0 | Delta | 187 | 0.0444 | 0 | 208 | 0.0529 | -0.11 | 0 | 0 | 0 | 0 | 0 | 0 | Com-Lighting-InGen_T12-48in-115w_T5-46in-64w_T5-46in-64w | Default_Bldg_OS | Com-Lighting-InGen_T12-48in-115w_T5-46in-64w_T5-46in-64wPGEMBTExIOU
Com-Iltg-dWatt-LF_OSbldg |  |  |  | PGE | MBT | New | cWtd | CZ01 | Fixture | 0 | 0 | Delta | 174 | 0.0425 | 0 | 179 | 0.0488 | -0.188 | 0 | 0 | 0 | 0 | 0 | 0 | Com-Lighting-InGen_T12-48in-115w_T5-46in-64w_T5-46in-64w | Default_Bldg_OS | Com-Lighting-InGen_T12-48in-115w_T5-46in-64w_T5-46in-64wPGEMBTNewCZ01
Com-Iltg-dWatt-LF_OSbldg |  |  |  | PGE | MBT | New | cWtd | CZ02 | Fixture | 0 | 0 | Delta | 174 | 0.0425 | 0 | 186 | 0.0525 | -0.0949 | 0 | 0 | 0 | 0 | 0 | 0 | Com-Lighting-InGen_T12-48in-115w_T5-46in-64w_T5-46in-64w | Default_Bldg_OS | Com-Lighting-InGen_T12-48in-115w_T5-46in-64w_T5-46in-64wPGEMBTNewCZ02
Com-Iltg-dWatt-LF_OSbldg |  |  |  | PGE | MBT | New | cWtd | CZ03 | Fixture | 0 | 0 | Delta | 174 | 0.0425 | 0 | 185 | 0.051 | -0.0882 | 0 | 0 | 0 | 0 | 0 | 0 | Com-Lighting-InGen_T12-48in-115w_T5-46in-64w_T5-46in-64w | Default_Bldg_OS | Com-Lighting-InGen_T12-48in-115w_T5-46in-64w_T5-46in-64wPGEMBTNewCZ03
Com-Iltg-dWatt-LF_OSbldg |  |  |  | PGE | MBT | New | cWtd | CZ04 | Fixture | 0 | 0 | Delta | 174 | 0.0425 | 0 | 188 | 0.052 | -0.0709 | 0 | 0 | 0 | 0 | 0 | 0 | Com-Lighting-InGen_T12-48in-115w_T5-46in-64w_T5-46in-64w | Default_Bldg_OS | Com-Lighting-InGen_T12-48in-115w_T5-46in-64w_T5-46in-64wPGEMBTNewCZ04
Com-Iltg-dWatt-LF_OSbldg |  |  |  | PGE | MBT | New | cWtd | CZ05 | Fixture | 0 | 0 | Delta | 174 | 0.0425 | 0 | 186 | 0.0507 | -0.0451 | 0 | 0 | 0 | 0 | 0 | 0 | Com-Lighting-InGen_T12-48in-115w_T5-46in-64w_T5-46in-64w | Default_Bldg_OS | Com-Lighting-InGen_T12-48in-115w_T5-46in-64w_T5-46in-64wPGEMBTNewCZ05
Com-Iltg-dWatt-LF_OSbldg |  |  |  | PGE | MBT | New | cWtd | CZ11 | Fixture | 0 | 0 | Delta | 174 | 0.0425 | 0 | 190 | 0.053 | -0.0821 | 0 | 0 | 0 | 0 | 0 | 0 | Com-Lighting-InGen_T12-48in-115w_T5-46in-64w_T5-46in-64w | Default_Bldg_OS | Com-Lighting-InGen_T12-48in-115w_T5-46in-64w_T5-46in-64wPGEMBTNewCZ11
Com-Iltg-dWatt-LF_OSbldg |  |  |  | PGE | MBT | New | cWtd | CZ12 | Fixture | 0 | 0 | Delta | 174 | 0.0425 | 0 | 189 | 0.0525 | -0.0852 | 0 | 0 | 0 | 0 | 0 | 0 | Com-Lighting-InGen_T12-48in-115w_T5-46in-64w_T5-46in-64w | Default_Bldg_OS | Com-Lighting-InGen_T12-48in-115w_T5-46in-64w_T5-46in-64wPGEMBTNewCZ12
Com-Iltg-dWatt-LF_OSbldg |  |  |  | PGE | MBT | New | cWtd | CZ13 | Fixture | 0 | 0 | Delta | 174 | 0.0425 | 0 | 191 | 0.0525 | -0.0785 | 0 | 0 | 0 | 0 | 0 | 0 | Com-Lighting-InGen_T12-48in-115w_T5-46in-64w_T5-46in-64w | Default_Bldg_OS | Com-Lighting-InGen_T12-48in-115w_T5-46in-64w_T5-46in-64wPGEMBTNewCZ13
Com-Iltg-dWatt-LF_OSbldg |  |  |  | PGE | MBT | New | cWtd | CZ16 | Fixture | 0 | 0 | Delta | 174 | 0.0425 | 0 | 183 | 0.0508 | -0.333 | 0 | 0 | 0 | 0 | 0 | 0 | Com-Lighting-InGen_T12-48in-115w_T5-46in-64w_T5-46in-64w | Default_Bldg_OS | Com-Lighting-InGen_T12-48in-115w_T5-46in-64w_T5-46in-64wPGEMBTNewCZ16
Com-Iltg-dWatt-LF_OSbldg |  |  |  | PGE | MBT | New | cWtd | IOU | Fixture | 0 | 0 | Delta | 174 | 0.0425 | 0 | 188 | 0.052 | -0.086 | 0 | 0 | 0 | 0 | 0 | 0 | Com-Lighting-InGen_T12-48in-115w_T5-46in-64w_T5-46in-64w | Default_Bldg_OS | Com-Lighting-InGen_T12-48in-115w_T5-46in-64w_T5-46in-64wPGEMBTNewIOU
Com-Iltg-dWatt-LF_OSbldg |  |  |  | PGE | MLI | 1975 | cWtd | CZ01 | Fixture | 0 | 0 | Delta | 165 | 0.0473 | 0 | 159 | 0.0547 | -1.99 | 0 | 0 | 0 | 0 | 0 | 0 | Com-Lighting-InGen_T12-48in-115w_T5-46in-64w_T5-46in-64w | Default_Bldg_OS | Com-Lighting-InGen_T12-48in-115w_T5-46in-64w_T5-46in-64wPGEMLI1975CZ01
Com-Iltg-dWatt-LF_OSbldg |  |  |  | PGE | MLI | 1975 | cWtd | CZ02 | Fixture | 0 | 0 | Delta | 165 | 0.0473 | 0 | 171 | 0.0552 | -1.02 | 0 | 0 | 0 | 0 | 0 | 0 | Com-Lighting-InGen_T12-48in-115w_T5-46in-64w_T5-46in-64w | Default_Bldg_OS | Com-Lighting-InGen_T12-48in-115w_T5-46in-64w_T5-46in-64wPGEMLI1975CZ02
Com-Iltg-dWatt-LF_OSbldg |  |  |  | PGE | MLI | 1975 | cWtd | CZ03 | Fixture | 0 | 0 | Delta | 165 | 0.0473 | 0 | 170 | 0.0552 | -0.957 | 0 | 0 | 0 | 0 | 0 | 0 | Com-Lighting-InGen_T12-48in-115w_T5-46in-64w_T5-46in-64w | Default_Bldg_OS | Com-Lighting-InGen_T12-48in-115w_T5-46in-64w_T5-46in-64wPGEMLI1975CZ03
Com-Iltg-dWatt-LF_OSbldg |  |  |  | PGE | MLI | 1975 | cWtd | CZ04 | Fixture | 0 | 0 | Delta | 165 | 0.0473 | 0 | 173 | 0.0552 | -0.773 | 0 | 0 | 0 | 0 | 0 | 0 | Com-Lighting-InGen_T12-48in-115w_T5-46in-64w_T5-46in-64w | Default_Bldg_OS | Com-Lighting-InGen_T12-48in-115w_T5-46in-64w_T5-46in-64wPGEMLI1975CZ04
Com-Iltg-dWatt-LF_OSbldg |  |  |  | PGE | MLI | 1975 | cWtd | CZ05 | Fixture | 0 | 0 | Delta | 165 | 0.0473 | 0 | 170 | 0.0552 | -0.886 | 0 | 0 | 0 | 0 | 0 | 0 | Com-Lighting-InGen_T12-48in-115w_T5-46in-64w_T5-46in-64w | Default_Bldg_OS | Com-Lighting-InGen_T12-48in-115w_T5-46in-64w_T5-46in-64wPGEMLI1975CZ05
Com-Iltg-dWatt-LF_OSbldg |  |  |  | PGE | MLI | 1975 | cWtd | CZ11 | Fixture | 0 | 0 | Delta | 165 | 0.0473 | 0 | 172 | 0.0552 | -1.02 | 0 | 0 | 0 | 0 | 0 | 0 | Com-Lighting-InGen_T12-48in-115w_T5-46in-64w_T5-46in-64w | Default_Bldg_OS | Com-Lighting-InGen_T12-48in-115w_T5-46in-64w_T5-46in-64wPGEMLI1975CZ11
Com-Iltg-dWatt-LF_OSbldg |  |  |  | PGE | MLI | 1975 | cWtd | CZ12 | Fixture | 0 | 0 | Delta | 165 | 0.0473 | 0 | 172 | 0.0557 | -1 | 0 | 0 | 0 | 0 | 0 | 0 | Com-Lighting-InGen_T12-48in-115w_T5-46in-64w_T5-46in-64w | Default_Bldg_OS | Com-Lighting-InGen_T12-48in-115w_T5-46in-64w_T5-46in-64wPGEMLI1975CZ12
Com-Iltg-dWatt-LF_OSbldg |  |  |  | PGE | MLI | 1975 | cWtd | CZ13 | Fixture | 0 | 0 | Delta | 165 | 0.0473 | 0 | 174 | 0.0547 | -0.896 | 0 | 0 | 0 | 0 | 0 | 0 | Com-Lighting-InGen_T12-48in-115w_T5-46in-64w_T5-46in-64w | Default_Bldg_OS | Com-Lighting-InGen_T12-48in-115w_T5-46in-64w_T5-46in-64wPGEMLI1975CZ13
Com-Iltg-dWatt-LF_OSbldg |  |  |  | PGE | MLI | 1975 | cWtd | CZ16 | Fixture | 0 | 0 | Delta | 165 | 0.0473 | 0 | 162 | 0.0542 | -2.03 | 0 | 0 | 0 | 0 | 0 | 0 | Com-Lighting-InGen_T12-48in-115w_T5-46in-64w_T5-46in-64w | Default_Bldg_OS | Com-Lighting-InGen_T12-48in-115w_T5-46in-64w_T5-46in-64wPGEMLI1975CZ16
Com-Iltg-dWatt-LF_OSbldg |  |  |  | PGE | MLI | 1975 | cWtd | IOU | Fixture | 0 | 0 | Delta | 165 | 0.0473 | 0 | 172 | 0.0552 | -0.947 | 0 | 0 | 0 | 0 | 0 | 0 | Com-Lighting-InGen_T12-48in-115w_T5-46in-64w_T5-46in-64w | Default_Bldg_OS | Com-Lighting-InGen_T12-48in-115w_T5-46in-64w_T5-46in-64wPGEMLI1975IOU
Com-Iltg-dWatt-LF_OSbldg |  |  |  | PGE | MLI | 1985 | cWtd | CZ01 | Fixture | 0 | 0 | Delta | 165 | 0.0473 | 0 | 159 | 0.0547 | -1.99 | 0 | 0 | 0 | 0 | 0 | 0 | Com-Lighting-InGen_T12-48in-115w_T5-46in-64w_T5-46in-64w | Default_Bldg_OS | Com-Lighting-InGen_T12-48in-115w_T5-46in-64w_T5-46in-64wPGEMLI1985CZ01
Com-Iltg-dWatt-LF_OSbldg |  |  |  | PGE | MLI | 1985 | cWtd | CZ02 | Fixture | 0 | 0 | Delta | 165 | 0.0473 | 0 | 171 | 0.0552 | -1.02 | 0 | 0 | 0 | 0 | 0 | 0 | Com-Lighting-InGen_T12-48in-115w_T5-46in-64w_T5-46in-64w | Default_Bldg_OS | Com-Lighting-InGen_T12-48in-115w_T5-46in-64w_T5-46in-64wPGEMLI1985CZ02
Com-Iltg-dWatt-LF_OSbldg |  |  |  | PGE | MLI | 1985 | cWtd | CZ03 | Fixture | 0 | 0 | Delta | 165 | 0.0473 | 0 | 170 | 0.0552 | -0.957 | 0 | 0 | 0 | 0 | 0 | 0 | Com-Lighting-InGen_T12-48in-115w_T5-46in-64w_T5-46in-64w | Default_Bldg_OS | Com-Lighting-InGen_T12-48in-115w_T5-46in-64w_T5-46in-64wPGEMLI1985CZ03
Com-Iltg-dWatt-LF_OSbldg |  |  |  | PGE | MLI | 1985 | cWtd | CZ04 | Fixture | 0 | 0 | Delta | 165 | 0.0473 | 0 | 173 | 0.0552 | -0.773 | 0 | 0 | 0 | 0 | 0 | 0 | Com-Lighting-InGen_T12-48in-115w_T5-46in-64w_T5-46in-64w | Default_Bldg_OS | Com-Lighting-InGen_T12-48in-115w_T5-46in-64w_T5-46in-64wPGEMLI1985CZ04
Com-Iltg-dWatt-LF_OSbldg |  |  |  | PGE | MLI | 1985 | cWtd | CZ05 | Fixture | 0 | 0 | Delta | 165 | 0.0473 | 0 | 170 | 0.0552 | -0.886 | 0 | 0 | 0 | 0 | 0 | 0 | Com-Lighting-InGen_T12-48in-115w_T5-46in-64w_T5-46in-64w | Default_Bldg_OS | Com-Lighting-InGen_T12-48in-115w_T5-46in-64w_T5-46in-64wPGEMLI1985CZ05
Com-Iltg-dWatt-LF_OSbldg |  |  |  | PGE | MLI | 1985 | cWtd | CZ11 | Fixture | 0 | 0 | Delta | 165 | 0.0473 | 0 | 172 | 0.0552 | -1.02 | 0 | 0 | 0 | 0 | 0 | 0 | Com-Lighting-InGen_T12-48in-115w_T5-46in-64w_T5-46in-64w | Default_Bldg_OS | Com-Lighting-InGen_T12-48in-115w_T5-46in-64w_T5-46in-64wPGEMLI1985CZ11
Com-Iltg-dWatt-LF_OSbldg |  |  |  | PGE | MLI | 1985 | cWtd | CZ12 | Fixture | 0 | 0 | Delta | 165 | 0.0473 | 0 | 172 | 0.0557 | -1 | 0 | 0 | 0 | 0 | 0 | 0 | Com-Lighting-InGen_T12-48in-115w_T5-46in-64w_T5-46in-64w | Default_Bldg_OS | Com-Lighting-InGen_T12-48in-115w_T5-46in-64w_T5-46in-64wPGEMLI1985CZ12
Com-Iltg-dWatt-LF_OSbldg |  |  |  | PGE | MLI | 1985 | cWtd | CZ13 | Fixture | 0 | 0 | Delta | 165 | 0.0473 | 0 | 174 | 0.0547 | -0.896 | 0 | 0 | 0 | 0 | 0 | 0 | Com-Lighting-InGen_T12-48in-115w_T5-46in-64w_T5-46in-64w | Default_Bldg_OS | Com-Lighting-InGen_T12-48in-115w_T5-46in-64w_T5-46in-64wPGEMLI1985CZ13
Com-Iltg-dWatt-LF_OSbldg |  |  |  | PGE | MLI | 1985 | cWtd | CZ16 | Fixture | 0 | 0 | Delta | 165 | 0.0473 | 0 | 162 | 0.0542 | -2.03 | 0 | 0 | 0 | 0 | 0 | 0 | Com-Lighting-InGen_T12-48in-115w_T5-46in-64w_T5-46in-64w | Default_Bldg_OS | Com-Lighting-InGen_T12-48in-115w_T5-46in-64w_T5-46in-64wPGEMLI1985CZ16
Com-Iltg-dWatt-LF_OSbldg |  |  |  | PGE | MLI | 1985 | cWtd | IOU | Fixture | 0 | 0 | Delta | 165 | 0.0473 | 0 | 172 | 0.0552 | -0.947 | 0 | 0 | 0 | 0 | 0 | 0 | Com-Lighting-InGen_T12-48in-115w_T5-46in-64w_T5-46in-64w | Default_Bldg_OS | Com-Lighting-InGen_T12-48in-115w_T5-46in-64w_T5-46in-64wPGEMLI1985IOU
Com-Iltg-dWatt-LF_OSbldg |  |  |  | PGE | MLI | 1996 | cWtd | CZ01 | Fixture | 0 | 0 | Delta | 165 | 0.0473 | 0 | 159 | 0.0547 | -1.99 | 0 | 0 | 0 | 0 | 0 | 0 | Com-Lighting-InGen_T12-48in-115w_T5-46in-64w_T5-46in-64w | Default_Bldg_OS | Com-Lighting-InGen_T12-48in-115w_T5-46in-64w_T5-46in-64wPGEMLI1996CZ01
Com-Iltg-dWatt-LF_OSbldg |  |  |  | PGE | MLI | 1996 | cWtd | CZ02 | Fixture | 0 | 0 | Delta | 165 | 0.0473 | 0 | 171 | 0.0552 | -1.02 | 0 | 0 | 0 | 0 | 0 | 0 | Com-Lighting-InGen_T12-48in-115w_T5-46in-64w_T5-46in-64w | Default_Bldg_OS | Com-Lighting-InGen_T12-48in-115w_T5-46in-64w_T5-46in-64wPGEMLI1996CZ02
Com-Iltg-dWatt-LF_OSbldg |  |  |  | PGE | MLI | 1996 | cWtd | CZ03 | Fixture | 0 | 0 | Delta | 165 | 0.0473 | 0 | 170 | 0.0552 | -0.957 | 0 | 0 | 0 | 0 | 0 | 0 | Com-Lighting-InGen_T12-48in-115w_T5-46in-64w_T5-46in-64w | Default_Bldg_OS | Com-Lighting-InGen_T12-48in-115w_T5-46in-64w_T5-46in-64wPGEMLI1996CZ03
Com-Iltg-dWatt-LF_OSbldg |  |  |  | PGE | MLI | 1996 | cWtd | CZ04 | Fixture | 0 | 0 | Delta | 165 | 0.0473 | 0 | 173 | 0.0552 | -0.773 | 0 | 0 | 0 | 0 | 0 | 0 | Com-Lighting-InGen_T12-48in-115w_T5-46in-64w_T5-46in-64w | Default_Bldg_OS | Com-Lighting-InGen_T12-48in-115w_T5-46in-64w_T5-46in-64wPGEMLI1996CZ04
Com-Iltg-dWatt-LF_OSbldg |  |  |  | PGE | MLI | 1996 | cWtd | CZ05 | Fixture | 0 | 0 | Delta | 165 | 0.0473 | 0 | 170 | 0.0552 | -0.886 | 0 | 0 | 0 | 0 | 0 | 0 | Com-Lighting-InGen_T12-48in-115w_T5-46in-64w_T5-46in-64w | Default_Bldg_OS | Com-Lighting-InGen_T12-48in-115w_T5-46in-64w_T5-46in-64wPGEMLI1996CZ05
Com-Iltg-dWatt-LF_OSbldg |  |  |  | PGE | MLI | 1996 | cWtd | CZ11 | Fixture | 0 | 0 | Delta | 165 | 0.0473 | 0 | 172 | 0.0552 | -1.02 | 0 | 0 | 0 | 0 | 0 | 0 | Com-Lighting-InGen_T12-48in-115w_T5-46in-64w_T5-46in-64w | Default_Bldg_OS | Com-Lighting-InGen_T12-48in-115w_T5-46in-64w_T5-46in-64wPGEMLI1996CZ11
Com-Iltg-dWatt-LF_OSbldg |  |  |  | PGE | MLI | 1996 | cWtd | CZ12 | Fixture | 0 | 0 | Delta | 165 | 0.0473 | 0 | 172 | 0.0557 | -1 | 0 | 0 | 0 | 0 | 0 | 0 | Com-Lighting-InGen_T12-48in-115w_T5-46in-64w_T5-46in-64w | Default_Bldg_OS | Com-Lighting-InGen_T12-48in-115w_T5-46in-64w_T5-46in-64wPGEMLI1996CZ12
Com-Iltg-dWatt-LF_OSbldg |  |  |  | PGE | MLI | 1996 | cWtd | CZ13 | Fixture | 0 | 0 | Delta | 165 | 0.0473 | 0 | 174 | 0.0547 | -0.896 | 0 | 0 | 0 | 0 | 0 | 0 | Com-Lighting-InGen_T12-48in-115w_T5-46in-64w_T5-46in-64w | Default_Bldg_OS | Com-Lighting-InGen_T12-48in-115w_T5-46in-64w_T5-46in-64wPGEMLI1996CZ13
Com-Iltg-dWatt-LF_OSbldg |  |  |  | PGE | MLI | 1996 | cWtd | CZ16 | Fixture | 0 | 0 | Delta | 165 | 0.0473 | 0 | 162 | 0.0542 | -2.03 | 0 | 0 | 0 | 0 | 0 | 0 | Com-Lighting-InGen_T12-48in-115w_T5-46in-64w_T5-46in-64w | Default_Bldg_OS | Com-Lighting-InGen_T12-48in-115w_T5-46in-64w_T5-46in-64wPGEMLI1996CZ16
Com-Iltg-dWatt-LF_OSbldg |  |  |  | PGE | MLI | 1996 | cWtd | IOU | Fixture | 0 | 0 | Delta | 165 | 0.0473 | 0 | 172 | 0.0552 | -0.947 | 0 | 0 | 0 | 0 | 0 | 0 | Com-Lighting-InGen_T12-48in-115w_T5-46in-64w_T5-46in-64w | Default_Bldg_OS | Com-Lighting-InGen_T12-48in-115w_T5-46in-64w_T5-46in-64wPGEMLI1996IOU
Com-Iltg-dWatt-LF_OSbldg |  |  |  | PGE | MLI | 2003 | cWtd | CZ01 | Fixture | 0 | 0 | Delta | 165 | 0.0473 | 0 | 159 | 0.0547 | -1.99 | 0 | 0 | 0 | 0 | 0 | 0 | Com-Lighting-InGen_T12-48in-115w_T5-46in-64w_T5-46in-64w | Default_Bldg_OS | Com-Lighting-InGen_T12-48in-115w_T5-46in-64w_T5-46in-64wPGEMLI2003CZ01
Com-Iltg-dWatt-LF_OSbldg |  |  |  | PGE | MLI | 2003 | cWtd | CZ02 | Fixture | 0 | 0 | Delta | 165 | 0.0473 | 0 | 171 | 0.0552 | -1.02 | 0 | 0 | 0 | 0 | 0 | 0 | Com-Lighting-InGen_T12-48in-115w_T5-46in-64w_T5-46in-64w | Default_Bldg_OS | Com-Lighting-InGen_T12-48in-115w_T5-46in-64w_T5-46in-64wPGEMLI2003CZ02
Com-Iltg-dWatt-LF_OSbldg |  |  |  | PGE | MLI | 2003 | cWtd | CZ03 | Fixture | 0 | 0 | Delta | 165 | 0.0473 | 0 | 170 | 0.0552 | -0.957 | 0 | 0 | 0 | 0 | 0 | 0 | Com-Lighting-InGen_T12-48in-115w_T5-46in-64w_T5-46in-64w | Default_Bldg_OS | Com-Lighting-InGen_T12-48in-115w_T5-46in-64w_T5-46in-64wPGEMLI2003CZ03
Com-Iltg-dWatt-LF_OSbldg |  |  |  | PGE | MLI | 2003 | cWtd | CZ04 | Fixture | 0 | 0 | Delta | 165 | 0.0473 | 0 | 173 | 0.0552 | -0.773 | 0 | 0 | 0 | 0 | 0 | 0 | Com-Lighting-InGen_T12-48in-115w_T5-46in-64w_T5-46in-64w | Default_Bldg_OS | Com-Lighting-InGen_T12-48in-115w_T5-46in-64w_T5-46in-64wPGEMLI2003CZ04
Com-Iltg-dWatt-LF_OSbldg |  |  |  | PGE | MLI | 2003 | cWtd | CZ05 | Fixture | 0 | 0 | Delta | 165 | 0.0473 | 0 | 170 | 0.0552 | -0.886 | 0 | 0 | 0 | 0 | 0 | 0 | Com-Lighting-InGen_T12-48in-115w_T5-46in-64w_T5-46in-64w | Default_Bldg_OS | Com-Lighting-InGen_T12-48in-115w_T5-46in-64w_T5-46in-64wPGEMLI2003CZ05
Com-Iltg-dWatt-LF_OSbldg |  |  |  | PGE | MLI | 2003 | cWtd | CZ11 | Fixture | 0 | 0 | Delta | 165 | 0.0473 | 0 | 172 | 0.0552 | -1.02 | 0 | 0 | 0 | 0 | 0 | 0 | Com-Lighting-InGen_T12-48in-115w_T5-46in-64w_T5-46in-64w | Default_Bldg_OS | Com-Lighting-InGen_T12-48in-115w_T5-46in-64w_T5-46in-64wPGEMLI2003CZ11
Com-Iltg-dWatt-LF_OSbldg |  |  |  | PGE | MLI | 2003 | cWtd | CZ12 | Fixture | 0 | 0 | Delta | 165 | 0.0473 | 0 | 172 | 0.0557 | -1 | 0 | 0 | 0 | 0 | 0 | 0 | Com-Lighting-InGen_T12-48in-115w_T5-46in-64w_T5-46in-64w | Default_Bldg_OS | Com-Lighting-InGen_T12-48in-115w_T5-46in-64w_T5-46in-64wPGEMLI2003CZ12
Com-Iltg-dWatt-LF_OSbldg |  |  |  | PGE | MLI | 2003 | cWtd | CZ13 | Fixture | 0 | 0 | Delta | 165 | 0.0473 | 0 | 174 | 0.0547 | -0.896 | 0 | 0 | 0 | 0 | 0 | 0 | Com-Lighting-InGen_T12-48in-115w_T5-46in-64w_T5-46in-64w | Default_Bldg_OS | Com-Lighting-InGen_T12-48in-115w_T5-46in-64w_T5-46in-64wPGEMLI2003CZ13
Com-Iltg-dWatt-LF_OSbldg |  |  |  | PGE | MLI | 2003 | cWtd | CZ16 | Fixture | 0 | 0 | Delta | 165 | 0.0473 | 0 | 162 | 0.0542 | -2.03 | 0 | 0 | 0 | 0 | 0 | 0 | Com-Lighting-InGen_T12-48in-115w_T5-46in-64w_T5-46in-64w | Default_Bldg_OS | Com-Lighting-InGen_T12-48in-115w_T5-46in-64w_T5-46in-64wPGEMLI2003CZ16
Com-Iltg-dWatt-LF_OSbldg |  |  |  | PGE | MLI | 2003 | cWtd | IOU | Fixture | 0 | 0 | Delta | 165 | 0.0473 | 0 | 172 | 0.0552 | -0.947 | 0 | 0 | 0 | 0 | 0 | 0 | Com-Lighting-InGen_T12-48in-115w_T5-46in-64w_T5-46in-64w | Default_Bldg_OS | Com-Lighting-InGen_T12-48in-115w_T5-46in-64w_T5-46in-64wPGEMLI2003IOU
Com-Iltg-dWatt-LF_OSbldg |  |  |  | PGE | MLI | 2007 | cWtd | CZ01 | Fixture | 0 | 0 | Delta | 165 | 0.0473 | 0 | 159 | 0.0547 | -1.99 | 0 | 0 | 0 | 0 | 0 | 0 | Com-Lighting-InGen_T12-48in-115w_T5-46in-64w_T5-46in-64w | Default_Bldg_OS | Com-Lighting-InGen_T12-48in-115w_T5-46in-64w_T5-46in-64wPGEMLI2007CZ01
Com-Iltg-dWatt-LF_OSbldg |  |  |  | PGE | MLI | 2007 | cWtd | CZ02 | Fixture | 0 | 0 | Delta | 165 | 0.0473 | 0 | 171 | 0.0552 | -1.02 | 0 | 0 | 0 | 0 | 0 | 0 | Com-Lighting-InGen_T12-48in-115w_T5-46in-64w_T5-46in-64w | Default_Bldg_OS | Com-Lighting-InGen_T12-48in-115w_T5-46in-64w_T5-46in-64wPGEMLI2007CZ02
Com-Iltg-dWatt-LF_OSbldg |  |  |  | PGE | MLI | 2007 | cWtd | CZ03 | Fixture | 0 | 0 | Delta | 165 | 0.0473 | 0 | 170 | 0.0552 | -0.957 | 0 | 0 | 0 | 0 | 0 | 0 | Com-Lighting-InGen_T12-48in-115w_T5-46in-64w_T5-46in-64w | Default_Bldg_OS | Com-Lighting-InGen_T12-48in-115w_T5-46in-64w_T5-46in-64wPGEMLI2007CZ03
Com-Iltg-dWatt-LF_OSbldg |  |  |  | PGE | MLI | 2007 | cWtd | CZ04 | Fixture | 0 | 0 | Delta | 165 | 0.0473 | 0 | 173 | 0.0552 | -0.773 | 0 | 0 | 0 | 0 | 0 | 0 | Com-Lighting-InGen_T12-48in-115w_T5-46in-64w_T5-46in-64w | Default_Bldg_OS | Com-Lighting-InGen_T12-48in-115w_T5-46in-64w_T5-46in-64wPGEMLI2007CZ04
Com-Iltg-dWatt-LF_OSbldg |  |  |  | PGE | MLI | 2007 | cWtd | CZ05 | Fixture | 0 | 0 | Delta | 165 | 0.0473 | 0 | 170 | 0.0552 | -0.886 | 0 | 0 | 0 | 0 | 0 | 0 | Com-Lighting-InGen_T12-48in-115w_T5-46in-64w_T5-46in-64w | Default_Bldg_OS | Com-Lighting-InGen_T12-48in-115w_T5-46in-64w_T5-46in-64wPGEMLI2007CZ05
Com-Iltg-dWatt-LF_OSbldg |  |  |  | PGE | MLI | 2007 | cWtd | CZ11 | Fixture | 0 | 0 | Delta | 165 | 0.0473 | 0 | 172 | 0.0552 | -1.02 | 0 | 0 | 0 | 0 | 0 | 0 | Com-Lighting-InGen_T12-48in-115w_T5-46in-64w_T5-46in-64w | Default_Bldg_OS | Com-Lighting-InGen_T12-48in-115w_T5-46in-64w_T5-46in-64wPGEMLI2007CZ11
Com-Iltg-dWatt-LF_OSbldg |  |  |  | PGE | MLI | 2007 | cWtd | CZ12 | Fixture | 0 | 0 | Delta | 165 | 0.0473 | 0 | 172 | 0.0557 | -1 | 0 | 0 | 0 | 0 | 0 | 0 | Com-Lighting-InGen_T12-48in-115w_T5-46in-64w_T5-46in-64w | Default_Bldg_OS | Com-Lighting-InGen_T12-48in-115w_T5-46in-64w_T5-46in-64wPGEMLI2007CZ12
Com-Iltg-dWatt-LF_OSbldg |  |  |  | PGE | MLI | 2007 | cWtd | CZ13 | Fixture | 0 | 0 | Delta | 165 | 0.0473 | 0 | 174 | 0.0547 | -0.896 | 0 | 0 | 0 | 0 | 0 | 0 | Com-Lighting-InGen_T12-48in-115w_T5-46in-64w_T5-46in-64w | Default_Bldg_OS | Com-Lighting-InGen_T12-48in-115w_T5-46in-64w_T5-46in-64wPGEMLI2007CZ13
Com-Iltg-dWatt-LF_OSbldg |  |  |  | PGE | MLI | 2007 | cWtd | CZ16 | Fixture | 0 | 0 | Delta | 165 | 0.0473 | 0 | 162 | 0.0542 | -2.03 | 0 | 0 | 0 | 0 | 0 | 0 | Com-Lighting-InGen_T12-48in-115w_T5-46in-64w_T5-46in-64w | Default_Bldg_OS | Com-Lighting-InGen_T12-48in-115w_T5-46in-64w_T5-46in-64wPGEMLI2007CZ16
Com-Iltg-dWatt-LF_OSbldg |  |  |  | PGE | MLI | 2007 | cWtd | IOU | Fixture | 0 | 0 | Delta | 165 | 0.0473 | 0 | 172 | 0.0552 | -0.947 | 0 | 0 | 0 | 0 | 0 | 0 | Com-Lighting-InGen_T12-48in-115w_T5-46in-64w_T5-46in-64w | Default_Bldg_OS | Com-Lighting-InGen_T12-48in-115w_T5-46in-64w_T5-46in-64wPGEMLI2007IOU
Com-Iltg-dWatt-LF_OSbldg |  |  |  | PGE | MLI | 2011 | cWtd | CZ01 | Fixture | 0 | 0 | Delta | 164 | 0.047 | 0 | 159 | 0.0546 | -1.98 | 0 | 0 | 0 | 0 | 0 | 0 | Com-Lighting-InGen_T12-48in-115w_T5-46in-64w_T5-46in-64w | Default_Bldg_OS | Com-Lighting-InGen_T12-48in-115w_T5-46in-64w_T5-46in-64wPGEMLI2011CZ01
Com-Iltg-dWatt-LF_OSbldg |  |  |  | PGE | MLI | 2011 | cWtd | CZ02 | Fixture | 0 | 0 | Delta | 164 | 0.047 | 0 | 170 | 0.0551 | -1.01 | 0 | 0 | 0 | 0 | 0 | 0 | Com-Lighting-InGen_T12-48in-115w_T5-46in-64w_T5-46in-64w | Default_Bldg_OS | Com-Lighting-InGen_T12-48in-115w_T5-46in-64w_T5-46in-64wPGEMLI2011CZ02
Com-Iltg-dWatt-LF_OSbldg |  |  |  | PGE | MLI | 2011 | cWtd | CZ03 | Fixture | 0 | 0 | Delta | 164 | 0.047 | 0 | 170 | 0.0551 | -0.949 | 0 | 0 | 0 | 0 | 0 | 0 | Com-Lighting-InGen_T12-48in-115w_T5-46in-64w_T5-46in-64w | Default_Bldg_OS | Com-Lighting-InGen_T12-48in-115w_T5-46in-64w_T5-46in-64wPGEMLI2011CZ03
Com-Iltg-dWatt-LF_OSbldg |  |  |  | PGE | MLI | 2011 | cWtd | CZ04 | Fixture | 0 | 0 | Delta | 164 | 0.047 | 0 | 172 | 0.0546 | -0.77 | 0 | 0 | 0 | 0 | 0 | 0 | Com-Lighting-InGen_T12-48in-115w_T5-46in-64w_T5-46in-64w | Default_Bldg_OS | Com-Lighting-InGen_T12-48in-115w_T5-46in-64w_T5-46in-64wPGEMLI2011CZ04
Com-Iltg-dWatt-LF_OSbldg |  |  |  | PGE | MLI | 2011 | cWtd | CZ05 | Fixture | 0 | 0 | Delta | 164 | 0.047 | 0 | 169 | 0.0546 | -0.882 | 0 | 0 | 0 | 0 | 0 | 0 | Com-Lighting-InGen_T12-48in-115w_T5-46in-64w_T5-46in-64w | Default_Bldg_OS | Com-Lighting-InGen_T12-48in-115w_T5-46in-64w_T5-46in-64wPGEMLI2011CZ05
Com-Iltg-dWatt-LF_OSbldg |  |  |  | PGE | MLI | 2011 | cWtd | CZ11 | Fixture | 0 | 0 | Delta | 164 | 0.047 | 0 | 171 | 0.0551 | -1.01 | 0 | 0 | 0 | 0 | 0 | 0 | Com-Lighting-InGen_T12-48in-115w_T5-46in-64w_T5-46in-64w | Default_Bldg_OS | Com-Lighting-InGen_T12-48in-115w_T5-46in-64w_T5-46in-64wPGEMLI2011CZ11
Com-Iltg-dWatt-LF_OSbldg |  |  |  | PGE | MLI | 2011 | cWtd | CZ12 | Fixture | 0 | 0 | Delta | 164 | 0.047 | 0 | 171 | 0.0551 | -1 | 0 | 0 | 0 | 0 | 0 | 0 | Com-Lighting-InGen_T12-48in-115w_T5-46in-64w_T5-46in-64w | Default_Bldg_OS | Com-Lighting-InGen_T12-48in-115w_T5-46in-64w_T5-46in-64wPGEMLI2011CZ12
Com-Iltg-dWatt-LF_OSbldg |  |  |  | PGE | MLI | 2011 | cWtd | CZ13 | Fixture | 0 | 0 | Delta | 164 | 0.047 | 0 | 173 | 0.0546 | -0.892 | 0 | 0 | 0 | 0 | 0 | 0 | Com-Lighting-InGen_T12-48in-115w_T5-46in-64w_T5-46in-64w | Default_Bldg_OS | Com-Lighting-InGen_T12-48in-115w_T5-46in-64w_T5-46in-64wPGEMLI2011CZ13
Com-Iltg-dWatt-LF_OSbldg |  |  |  | PGE | MLI | 2011 | cWtd | CZ16 | Fixture | 0 | 0 | Delta | 164 | 0.047 | 0 | 161 | 0.0541 | -2.01 | 0 | 0 | 0 | 0 | 0 | 0 | Com-Lighting-InGen_T12-48in-115w_T5-46in-64w_T5-46in-64w | Default_Bldg_OS | Com-Lighting-InGen_T12-48in-115w_T5-46in-64w_T5-46in-64wPGEMLI2011CZ16
Com-Iltg-dWatt-LF_OSbldg |  |  |  | PGE | MLI | 2011 | cWtd | IOU | Fixture | 0 | 0 | Delta | 164 | 0.047 | 0 | 171 | 0.0551 | -0.943 | 0 | 0 | 0 | 0 | 0 | 0 | Com-Lighting-InGen_T12-48in-115w_T5-46in-64w_T5-46in-64w | Default_Bldg_OS | Com-Lighting-InGen_T12-48in-115w_T5-46in-64w_T5-46in-64wPGEMLI2011IOU
Com-Iltg-dWatt-LF_OSbldg |  |  |  | PGE | MLI | 2014 | cWtd | CZ01 | Fixture | 0 | 0 | Delta | 164 | 0.047 | 0 | 159 | 0.0546 | -1.98 | 0 | 0 | 0 | 0 | 0 | 0 | Com-Lighting-InGen_T12-48in-115w_T5-46in-64w_T5-46in-64w | Default_Bldg_OS | Com-Lighting-InGen_T12-48in-115w_T5-46in-64w_T5-46in-64wPGEMLI2014CZ01
Com-Iltg-dWatt-LF_OSbldg |  |  |  | PGE | MLI | 2014 | cWtd | CZ02 | Fixture | 0 | 0 | Delta | 164 | 0.047 | 0 | 170 | 0.0551 | -1.01 | 0 | 0 | 0 | 0 | 0 | 0 | Com-Lighting-InGen_T12-48in-115w_T5-46in-64w_T5-46in-64w | Default_Bldg_OS | Com-Lighting-InGen_T12-48in-115w_T5-46in-64w_T5-46in-64wPGEMLI2014CZ02
Com-Iltg-dWatt-LF_OSbldg |  |  |  | PGE | MLI | 2014 | cWtd | CZ03 | Fixture | 0 | 0 | Delta | 164 | 0.047 | 0 | 170 | 0.0551 | -0.949 | 0 | 0 | 0 | 0 | 0 | 0 | Com-Lighting-InGen_T12-48in-115w_T5-46in-64w_T5-46in-64w | Default_Bldg_OS | Com-Lighting-InGen_T12-48in-115w_T5-46in-64w_T5-46in-64wPGEMLI2014CZ03
Com-Iltg-dWatt-LF_OSbldg |  |  |  | PGE | MLI | 2014 | cWtd | CZ04 | Fixture | 0 | 0 | Delta | 164 | 0.047 | 0 | 172 | 0.0546 | -0.77 | 0 | 0 | 0 | 0 | 0 | 0 | Com-Lighting-InGen_T12-48in-115w_T5-46in-64w_T5-46in-64w | Default_Bldg_OS | Com-Lighting-InGen_T12-48in-115w_T5-46in-64w_T5-46in-64wPGEMLI2014CZ04
Com-Iltg-dWatt-LF_OSbldg |  |  |  | PGE | MLI | 2014 | cWtd | CZ05 | Fixture | 0 | 0 | Delta | 164 | 0.047 | 0 | 169 | 0.0546 | -0.882 | 0 | 0 | 0 | 0 | 0 | 0 | Com-Lighting-InGen_T12-48in-115w_T5-46in-64w_T5-46in-64w | Default_Bldg_OS | Com-Lighting-InGen_T12-48in-115w_T5-46in-64w_T5-46in-64wPGEMLI2014CZ05
Com-Iltg-dWatt-LF_OSbldg |  |  |  | PGE | MLI | 2014 | cWtd | CZ11 | Fixture | 0 | 0 | Delta | 164 | 0.047 | 0 | 171 | 0.0551 | -1.01 | 0 | 0 | 0 | 0 | 0 | 0 | Com-Lighting-InGen_T12-48in-115w_T5-46in-64w_T5-46in-64w | Default_Bldg_OS | Com-Lighting-InGen_T12-48in-115w_T5-46in-64w_T5-46in-64wPGEMLI2014CZ11
Com-Iltg-dWatt-LF_OSbldg |  |  |  | PGE | MLI | 2014 | cWtd | CZ12 | Fixture | 0 | 0 | Delta | 164 | 0.047 | 0 | 171 | 0.0551 | -1 | 0 | 0 | 0 | 0 | 0 | 0 | Com-Lighting-InGen_T12-48in-115w_T5-46in-64w_T5-46in-64w | Default_Bldg_OS | Com-Lighting-InGen_T12-48in-115w_T5-46in-64w_T5-46in-64wPGEMLI2014CZ12
Com-Iltg-dWatt-LF_OSbldg |  |  |  | PGE | MLI | 2014 | cWtd | CZ13 | Fixture | 0 | 0 | Delta | 164 | 0.047 | 0 | 173 | 0.0546 | -0.892 | 0 | 0 | 0 | 0 | 0 | 0 | Com-Lighting-InGen_T12-48in-115w_T5-46in-64w_T5-46in-64w | Default_Bldg_OS | Com-Lighting-InGen_T12-48in-115w_T5-46in-64w_T5-46in-64wPGEMLI2014CZ13
Com-Iltg-dWatt-LF_OSbldg |  |  |  | PGE | MLI | 2014 | cWtd | CZ16 | Fixture | 0 | 0 | Delta | 164 | 0.047 | 0 | 161 | 0.0541 | -2.01 | 0 | 0 | 0 | 0 | 0 | 0 | Com-Lighting-InGen_T12-48in-115w_T5-46in-64w_T5-46in-64w | Default_Bldg_OS | Com-Lighting-InGen_T12-48in-115w_T5-46in-64w_T5-46in-64wPGEMLI2014CZ16
Com-Iltg-dWatt-LF_OSbldg |  |  |  | PGE | MLI | 2014 | cWtd | IOU | Fixture | 0 | 0 | Delta | 164 | 0.047 | 0 | 171 | 0.0551 | -0.943 | 0 | 0 | 0 | 0 | 0 | 0 | Com-Lighting-InGen_T12-48in-115w_T5-46in-64w_T5-46in-64w | Default_Bldg_OS | Com-Lighting-InGen_T12-48in-115w_T5-46in-64w_T5-46in-64wPGEMLI2014IOU
Com-Iltg-dWatt-LF_OSbldg |  |  |  | PGE | MLI | Ex | cWtd | CZ01 | Fixture | 0 | 0 | Delta | 165 | 0.0472 | 0 | 159 | 0.0547 | -1.99 | 0 | 0 | 0 | 0 | 0 | 0 | Com-Lighting-InGen_T12-48in-115w_T5-46in-64w_T5-46in-64w | Default_Bldg_OS | Com-Lighting-InGen_T12-48in-115w_T5-46in-64w_T5-46in-64wPGEMLIExCZ01
Com-Iltg-dWatt-LF_OSbldg |  |  |  | PGE | MLI | Ex | cWtd | CZ02 | Fixture | 0 | 0 | Delta | 165 | 0.0472 | 0 | 171 | 0.0552 | -1.02 | 0 | 0 | 0 | 0 | 0 | 0 | Com-Lighting-InGen_T12-48in-115w_T5-46in-64w_T5-46in-64w | Default_Bldg_OS | Com-Lighting-InGen_T12-48in-115w_T5-46in-64w_T5-46in-64wPGEMLIExCZ02
Com-Iltg-dWatt-LF_OSbldg |  |  |  | PGE | MLI | Ex | cWtd | CZ03 | Fixture | 0 | 0 | Delta | 165 | 0.0472 | 0 | 170 | 0.0552 | -0.957 | 0 | 0 | 0 | 0 | 0 | 0 | Com-Lighting-InGen_T12-48in-115w_T5-46in-64w_T5-46in-64w | Default_Bldg_OS | Com-Lighting-InGen_T12-48in-115w_T5-46in-64w_T5-46in-64wPGEMLIExCZ03
Com-Iltg-dWatt-LF_OSbldg |  |  |  | PGE | MLI | Ex | cWtd | CZ04 | Fixture | 0 | 0 | Delta | 165 | 0.0472 | 0 | 173 | 0.0552 | -0.773 | 0 | 0 | 0 | 0 | 0 | 0 | Com-Lighting-InGen_T12-48in-115w_T5-46in-64w_T5-46in-64w | Default_Bldg_OS | Com-Lighting-InGen_T12-48in-115w_T5-46in-64w_T5-46in-64wPGEMLIExCZ04
Com-Iltg-dWatt-LF_OSbldg |  |  |  | PGE | MLI | Ex | cWtd | CZ05 | Fixture | 0 | 0 | Delta | 165 | 0.0472 | 0 | 170 | 0.0552 | -0.886 | 0 | 0 | 0 | 0 | 0 | 0 | Com-Lighting-InGen_T12-48in-115w_T5-46in-64w_T5-46in-64w | Default_Bldg_OS | Com-Lighting-InGen_T12-48in-115w_T5-46in-64w_T5-46in-64wPGEMLIExCZ05
Com-Iltg-dWatt-LF_OSbldg |  |  |  | PGE | MLI | Ex | cWtd | CZ11 | Fixture | 0 | 0 | Delta | 165 | 0.0472 | 0 | 172 | 0.0552 | -1.02 | 0 | 0 | 0 | 0 | 0 | 0 | Com-Lighting-InGen_T12-48in-115w_T5-46in-64w_T5-46in-64w | Default_Bldg_OS | Com-Lighting-InGen_T12-48in-115w_T5-46in-64w_T5-46in-64wPGEMLIExCZ11
Com-Iltg-dWatt-LF_OSbldg |  |  |  | PGE | MLI | Ex | cWtd | CZ12 | Fixture | 0 | 0 | Delta | 165 | 0.0472 | 0 | 171 | 0.0557 | -1 | 0 | 0 | 0 | 0 | 0 | 0 | Com-Lighting-InGen_T12-48in-115w_T5-46in-64w_T5-46in-64w | Default_Bldg_OS | Com-Lighting-InGen_T12-48in-115w_T5-46in-64w_T5-46in-64wPGEMLIExCZ12
Com-Iltg-dWatt-LF_OSbldg |  |  |  | PGE | MLI | Ex | cWtd | CZ13 | Fixture | 0 | 0 | Delta | 165 | 0.0472 | 0 | 174 | 0.0547 | -0.896 | 0 | 0 | 0 | 0 | 0 | 0 | Com-Lighting-InGen_T12-48in-115w_T5-46in-64w_T5-46in-64w | Default_Bldg_OS | Com-Lighting-InGen_T12-48in-115w_T5-46in-64w_T5-46in-64wPGEMLIExCZ13
Com-Iltg-dWatt-LF_OSbldg |  |  |  | PGE | MLI | Ex | cWtd | CZ16 | Fixture | 0 | 0 | Delta | 165 | 0.0472 | 0 | 162 | 0.0542 | -2.03 | 0 | 0 | 0 | 0 | 0 | 0 | Com-Lighting-InGen_T12-48in-115w_T5-46in-64w_T5-46in-64w | Default_Bldg_OS | Com-Lighting-InGen_T12-48in-115w_T5-46in-64w_T5-46in-64wPGEMLIExCZ16
Com-Iltg-dWatt-LF_OSbldg |  |  |  | PGE | MLI | Ex | cWtd | IOU | Fixture | 0 | 0 | Delta | 165 | 0.0472 | 0 | 171 | 0.0552 | -0.949 | 0 | 0 | 0 | 0 | 0 | 0 | Com-Lighting-InGen_T12-48in-115w_T5-46in-64w_T5-46in-64w | Default_Bldg_OS | Com-Lighting-InGen_T12-48in-115w_T5-46in-64w_T5-46in-64wPGEMLIExIOU
Com-Iltg-dWatt-LF_OSbldg |  |  |  | PGE | MLI | New | cWtd | CZ01 | Fixture | 0 | 0 | Delta | 164 | 0.047 | 0 | 157 | 0.0508 | -2.16 | 0 | 0 | 0 | 0 | 0 | 0 | Com-Lighting-InGen_T12-48in-115w_T5-46in-64w_T5-46in-64w | Default_Bldg_OS | Com-Lighting-InGen_T12-48in-115w_T5-46in-64w_T5-46in-64wPGEMLINewCZ01
Com-Iltg-dWatt-LF_OSbldg |  |  |  | PGE | MLI | New | cWtd | CZ02 | Fixture | 0 | 0 | Delta | 164 | 0.047 | 0 | 168 | 0.0566 | -1.18 | 0 | 0 | 0 | 0 | 0 | 0 | Com-Lighting-InGen_T12-48in-115w_T5-46in-64w_T5-46in-64w | Default_Bldg_OS | Com-Lighting-InGen_T12-48in-115w_T5-46in-64w_T5-46in-64wPGEMLINewCZ02
Com-Iltg-dWatt-LF_OSbldg |  |  |  | PGE | MLI | New | cWtd | CZ03 | Fixture | 0 | 0 | Delta | 164 | 0.047 | 0 | 164 | 0.0546 | -1.1 | 0 | 0 | 0 | 0 | 0 | 0 | Com-Lighting-InGen_T12-48in-115w_T5-46in-64w_T5-46in-64w | Default_Bldg_OS | Com-Lighting-InGen_T12-48in-115w_T5-46in-64w_T5-46in-64wPGEMLINewCZ03
Com-Iltg-dWatt-LF_OSbldg |  |  |  | PGE | MLI | New | cWtd | CZ04 | Fixture | 0 | 0 | Delta | 164 | 0.047 | 0 | 170 | 0.0556 | -0.898 | 0 | 0 | 0 | 0 | 0 | 0 | Com-Lighting-InGen_T12-48in-115w_T5-46in-64w_T5-46in-64w | Default_Bldg_OS | Com-Lighting-InGen_T12-48in-115w_T5-46in-64w_T5-46in-64wPGEMLINewCZ04
Com-Iltg-dWatt-LF_OSbldg |  |  |  | PGE | MLI | New | cWtd | CZ05 | Fixture | 0 | 0 | Delta | 164 | 0.047 | 0 | 164 | 0.0541 | -1.08 | 0 | 0 | 0 | 0 | 0 | 0 | Com-Lighting-InGen_T12-48in-115w_T5-46in-64w_T5-46in-64w | Default_Bldg_OS | Com-Lighting-InGen_T12-48in-115w_T5-46in-64w_T5-46in-64wPGEMLINewCZ05
Com-Iltg-dWatt-LF_OSbldg |  |  |  | PGE | MLI | New | cWtd | CZ11 | Fixture | 0 | 0 | Delta | 164 | 0.047 | 0 | 174 | 0.0581 | -0.974 | 0 | 0 | 0 | 0 | 0 | 0 | Com-Lighting-InGen_T12-48in-115w_T5-46in-64w_T5-46in-64w | Default_Bldg_OS | Com-Lighting-InGen_T12-48in-115w_T5-46in-64w_T5-46in-64wPGEMLINewCZ11
Com-Iltg-dWatt-LF_OSbldg |  |  |  | PGE | MLI | New | cWtd | CZ12 | Fixture | 0 | 0 | Delta | 164 | 0.047 | 0 | 172 | 0.0576 | -1.1 | 0 | 0 | 0 | 0 | 0 | 0 | Com-Lighting-InGen_T12-48in-115w_T5-46in-64w_T5-46in-64w | Default_Bldg_OS | Com-Lighting-InGen_T12-48in-115w_T5-46in-64w_T5-46in-64wPGEMLINewCZ12
Com-Iltg-dWatt-LF_OSbldg |  |  |  | PGE | MLI | New | cWtd | CZ13 | Fixture | 0 | 0 | Delta | 164 | 0.047 | 0 | 175 | 0.0581 | -0.908 | 0 | 0 | 0 | 0 | 0 | 0 | Com-Lighting-InGen_T12-48in-115w_T5-46in-64w_T5-46in-64w | Default_Bldg_OS | Com-Lighting-InGen_T12-48in-115w_T5-46in-64w_T5-46in-64wPGEMLINewCZ13
Com-Iltg-dWatt-LF_OSbldg |  |  |  | PGE | MLI | New | cWtd | CZ16 | Fixture | 0 | 0 | Delta | 164 | 0.047 | 0 | 163 | 0.0546 | -1.98 | 0 | 0 | 0 | 0 | 0 | 0 | Com-Lighting-InGen_T12-48in-115w_T5-46in-64w_T5-46in-64w | Default_Bldg_OS | Com-Lighting-InGen_T12-48in-115w_T5-46in-64w_T5-46in-64wPGEMLINewCZ16
Com-Iltg-dWatt-LF_OSbldg |  |  |  | PGE | MLI | New | cWtd | IOU | Fixture | 0 | 0 | Delta | 164 | 0.047 | 0 | 170 | 0.0564 | -1.05 | 0 | 0 | 0 | 0 | 0 | 0 | Com-Lighting-InGen_T12-48in-115w_T5-46in-64w_T5-46in-64w | Default_Bldg_OS | Com-Lighting-InGen_T12-48in-115w_T5-46in-64w_T5-46in-64wPGEMLINewIOU
Com-Iltg-dWatt-LF_OSbldg |  |  |  | PGE | Mtl | 1975 | cWtd | CZ01 | Fixture | 0 | 0 | Delta | 82.2 | 0.00916 | 0 | 78.5 | 0.0109 | -0.817 | 0 | 0 | 0 | 0 | 0 | 0 | Com-Lighting-InGen_T12-48in-115w_T5-46in-64w_T5-46in-64w | Default_Bldg_OS | Com-Lighting-InGen_T12-48in-115w_T5-46in-64w_T5-46in-64wPGEMtl1975CZ01
Com-Iltg-dWatt-LF_OSbldg |  |  |  | PGE | Mtl | 1975 | cWtd | CZ02 | Fixture | 0 | 0 | Delta | 82.2 | 0.00916 | 0 | 83.8 | 0.0113 | -0.541 | 0 | 0 | 0 | 0 | 0 | 0 | Com-Lighting-InGen_T12-48in-115w_T5-46in-64w_T5-46in-64w | Default_Bldg_OS | Com-Lighting-InGen_T12-48in-115w_T5-46in-64w_T5-46in-64wPGEMtl1975CZ02
Com-Iltg-dWatt-LF_OSbldg |  |  |  | PGE | Mtl | 1975 | cWtd | CZ03 | Fixture | 0 | 0 | Delta | 82.2 | 0.00916 | 0 | 84.9 | 0.0111 | -0.527 | 0 | 0 | 0 | 0 | 0 | 0 | Com-Lighting-InGen_T12-48in-115w_T5-46in-64w_T5-46in-64w | Default_Bldg_OS | Com-Lighting-InGen_T12-48in-115w_T5-46in-64w_T5-46in-64wPGEMtl1975CZ03
Com-Iltg-dWatt-LF_OSbldg |  |  |  | PGE | Mtl | 1975 | cWtd | CZ04 | Fixture | 0 | 0 | Delta | 82.2 | 0.00916 | 0 | 86.5 | 0.0112 | -0.44 | 0 | 0 | 0 | 0 | 0 | 0 | Com-Lighting-InGen_T12-48in-115w_T5-46in-64w_T5-46in-64w | Default_Bldg_OS | Com-Lighting-InGen_T12-48in-115w_T5-46in-64w_T5-46in-64wPGEMtl1975CZ04
Com-Iltg-dWatt-LF_OSbldg |  |  |  | PGE | Mtl | 1975 | cWtd | CZ05 | Fixture | 0 | 0 | Delta | 82.2 | 0.00916 | 0 | 83.8 | 0.011 | -0.562 | 0 | 0 | 0 | 0 | 0 | 0 | Com-Lighting-InGen_T12-48in-115w_T5-46in-64w_T5-46in-64w | Default_Bldg_OS | Com-Lighting-InGen_T12-48in-115w_T5-46in-64w_T5-46in-64wPGEMtl1975CZ05
Com-Iltg-dWatt-LF_OSbldg |  |  |  | PGE | Mtl | 1975 | cWtd | CZ11 | Fixture | 0 | 0 | Delta | 82.2 | 0.00916 | 0 | 87 | 0.0114 | -0.455 | 0 | 0 | 0 | 0 | 0 | 0 | Com-Lighting-InGen_T12-48in-115w_T5-46in-64w_T5-46in-64w | Default_Bldg_OS | Com-Lighting-InGen_T12-48in-115w_T5-46in-64w_T5-46in-64wPGEMtl1975CZ11
Com-Iltg-dWatt-LF_OSbldg |  |  |  | PGE | Mtl | 1975 | cWtd | CZ12 | Fixture | 0 | 0 | Delta | 82.2 | 0.00916 | 0 | 86 | 0.0114 | -0.479 | 0 | 0 | 0 | 0 | 0 | 0 | Com-Lighting-InGen_T12-48in-115w_T5-46in-64w_T5-46in-64w | Default_Bldg_OS | Com-Lighting-InGen_T12-48in-115w_T5-46in-64w_T5-46in-64wPGEMtl1975CZ12
Com-Iltg-dWatt-LF_OSbldg |  |  |  | PGE | Mtl | 1975 | cWtd | CZ13 | Fixture | 0 | 0 | Delta | 82.2 | 0.00916 | 0 | 88.1 | 0.0114 | -0.425 | 0 | 0 | 0 | 0 | 0 | 0 | Com-Lighting-InGen_T12-48in-115w_T5-46in-64w_T5-46in-64w | Default_Bldg_OS | Com-Lighting-InGen_T12-48in-115w_T5-46in-64w_T5-46in-64wPGEMtl1975CZ13
Com-Iltg-dWatt-LF_OSbldg |  |  |  | PGE | Mtl | 1975 | cWtd | CZ16 | Fixture | 0 | 0 | Delta | 82.2 | 0.00916 | 0 | 78.5 | 0.011 | -0.711 | 0 | 0 | 0 | 0 | 0 | 0 | Com-Lighting-InGen_T12-48in-115w_T5-46in-64w_T5-46in-64w | Default_Bldg_OS | Com-Lighting-InGen_T12-48in-115w_T5-46in-64w_T5-46in-64wPGEMtl1975CZ16
Com-Iltg-dWatt-LF_OSbldg |  |  |  | PGE | Mtl | 1975 | cWtd | IOU | Fixture | 0 | 0 | Delta | 82.2 | 0.00916 | 0 | 85.4 | 0.0112 | -0.507 | 0 | 0 | 0 | 0 | 0 | 0 | Com-Lighting-InGen_T12-48in-115w_T5-46in-64w_T5-46in-64w | Default_Bldg_OS | Com-Lighting-InGen_T12-48in-115w_T5-46in-64w_T5-46in-64wPGEMtl1975IOU
Com-Iltg-dWatt-LF_OSbldg |  |  |  | PGE | Mtl | 1985 | cWtd | CZ01 | Fixture | 0 | 0 | Delta | 82.2 | 0.00916 | 0 | 78.5 | 0.0109 | -0.817 | 0 | 0 | 0 | 0 | 0 | 0 | Com-Lighting-InGen_T12-48in-115w_T5-46in-64w_T5-46in-64w | Default_Bldg_OS | Com-Lighting-InGen_T12-48in-115w_T5-46in-64w_T5-46in-64wPGEMtl1985CZ01
Com-Iltg-dWatt-LF_OSbldg |  |  |  | PGE | Mtl | 1985 | cWtd | CZ02 | Fixture | 0 | 0 | Delta | 82.2 | 0.00916 | 0 | 83.8 | 0.0113 | -0.541 | 0 | 0 | 0 | 0 | 0 | 0 | Com-Lighting-InGen_T12-48in-115w_T5-46in-64w_T5-46in-64w | Default_Bldg_OS | Com-Lighting-InGen_T12-48in-115w_T5-46in-64w_T5-46in-64wPGEMtl1985CZ02
Com-Iltg-dWatt-LF_OSbldg |  |  |  | PGE | Mtl | 1985 | cWtd | CZ03 | Fixture | 0 | 0 | Delta | 82.2 | 0.00916 | 0 | 84.9 | 0.0111 | -0.527 | 0 | 0 | 0 | 0 | 0 | 0 | Com-Lighting-InGen_T12-48in-115w_T5-46in-64w_T5-46in-64w | Default_Bldg_OS | Com-Lighting-InGen_T12-48in-115w_T5-46in-64w_T5-46in-64wPGEMtl1985CZ03
Com-Iltg-dWatt-LF_OSbldg |  |  |  | PGE | Mtl | 1985 | cWtd | CZ04 | Fixture | 0 | 0 | Delta | 82.2 | 0.00916 | 0 | 86.5 | 0.0112 | -0.44 | 0 | 0 | 0 | 0 | 0 | 0 | Com-Lighting-InGen_T12-48in-115w_T5-46in-64w_T5-46in-64w | Default_Bldg_OS | Com-Lighting-InGen_T12-48in-115w_T5-46in-64w_T5-46in-64wPGEMtl1985CZ04
Com-Iltg-dWatt-LF_OSbldg |  |  |  | PGE | Mtl | 1985 | cWtd | CZ05 | Fixture | 0 | 0 | Delta | 82.2 | 0.00916 | 0 | 83.8 | 0.011 | -0.562 | 0 | 0 | 0 | 0 | 0 | 0 | Com-Lighting-InGen_T12-48in-115w_T5-46in-64w_T5-46in-64w | Default_Bldg_OS | Com-Lighting-InGen_T12-48in-115w_T5-46in-64w_T5-46in-64wPGEMtl1985CZ05
Com-Iltg-dWatt-LF_OSbldg |  |  |  | PGE | Mtl | 1985 | cWtd | CZ11 | Fixture | 0 | 0 | Delta | 82.2 | 0.00916 | 0 | 87 | 0.0114 | -0.455 | 0 | 0 | 0 | 0 | 0 | 0 | Com-Lighting-InGen_T12-48in-115w_T5-46in-64w_T5-46in-64w | Default_Bldg_OS | Com-Lighting-InGen_T12-48in-115w_T5-46in-64w_T5-46in-64wPGEMtl1985CZ11
Com-Iltg-dWatt-LF_OSbldg |  |  |  | PGE | Mtl | 1985 | cWtd | CZ12 | Fixture | 0 | 0 | Delta | 82.2 | 0.00916 | 0 | 86 | 0.0114 | -0.479 | 0 | 0 | 0 | 0 | 0 | 0 | Com-Lighting-InGen_T12-48in-115w_T5-46in-64w_T5-46in-64w | Default_Bldg_OS | Com-Lighting-InGen_T12-48in-115w_T5-46in-64w_T5-46in-64wPGEMtl1985CZ12
Com-Iltg-dWatt-LF_OSbldg |  |  |  | PGE | Mtl | 1985 | cWtd | CZ13 | Fixture | 0 | 0 | Delta | 82.2 | 0.00916 | 0 | 88.1 | 0.0114 | -0.425 | 0 | 0 | 0 | 0 | 0 | 0 | Com-Lighting-InGen_T12-48in-115w_T5-46in-64w_T5-46in-64w | Default_Bldg_OS | Com-Lighting-InGen_T12-48in-115w_T5-46in-64w_T5-46in-64wPGEMtl1985CZ13
Com-Iltg-dWatt-LF_OSbldg |  |  |  | PGE | Mtl | 1985 | cWtd | CZ16 | Fixture | 0 | 0 | Delta | 82.2 | 0.00916 | 0 | 78.5 | 0.011 | -0.711 | 0 | 0 | 0 | 0 | 0 | 0 | Com-Lighting-InGen_T12-48in-115w_T5-46in-64w_T5-46in-64w | Default_Bldg_OS | Com-Lighting-InGen_T12-48in-115w_T5-46in-64w_T5-46in-64wPGEMtl1985CZ16
Com-Iltg-dWatt-LF_OSbldg |  |  |  | PGE | Mtl | 1985 | cWtd | IOU | Fixture | 0 | 0 | Delta | 82.2 | 0.00916 | 0 | 85.4 | 0.0112 | -0.507 | 0 | 0 | 0 | 0 | 0 | 0 | Com-Lighting-InGen_T12-48in-115w_T5-46in-64w_T5-46in-64w | Default_Bldg_OS | Com-Lighting-InGen_T12-48in-115w_T5-46in-64w_T5-46in-64wPGEMtl1985IOU
Com-Iltg-dWatt-LF_OSbldg |  |  |  | PGE | Mtl | 1996 | cWtd | CZ01 | Fixture | 0 | 0 | Delta | 82.2 | 0.00916 | 0 | 78.5 | 0.0109 | -0.817 | 0 | 0 | 0 | 0 | 0 | 0 | Com-Lighting-InGen_T12-48in-115w_T5-46in-64w_T5-46in-64w | Default_Bldg_OS | Com-Lighting-InGen_T12-48in-115w_T5-46in-64w_T5-46in-64wPGEMtl1996CZ01
Com-Iltg-dWatt-LF_OSbldg |  |  |  | PGE | Mtl | 1996 | cWtd | CZ02 | Fixture | 0 | 0 | Delta | 82.2 | 0.00916 | 0 | 83.8 | 0.0113 | -0.541 | 0 | 0 | 0 | 0 | 0 | 0 | Com-Lighting-InGen_T12-48in-115w_T5-46in-64w_T5-46in-64w | Default_Bldg_OS | Com-Lighting-InGen_T12-48in-115w_T5-46in-64w_T5-46in-64wPGEMtl1996CZ02
Com-Iltg-dWatt-LF_OSbldg |  |  |  | PGE | Mtl | 1996 | cWtd | CZ03 | Fixture | 0 | 0 | Delta | 82.2 | 0.00916 | 0 | 84.9 | 0.0111 | -0.527 | 0 | 0 | 0 | 0 | 0 | 0 | Com-Lighting-InGen_T12-48in-115w_T5-46in-64w_T5-46in-64w | Default_Bldg_OS | Com-Lighting-InGen_T12-48in-115w_T5-46in-64w_T5-46in-64wPGEMtl1996CZ03
Com-Iltg-dWatt-LF_OSbldg |  |  |  | PGE | Mtl | 1996 | cWtd | CZ04 | Fixture | 0 | 0 | Delta | 82.2 | 0.00916 | 0 | 86.5 | 0.0112 | -0.44 | 0 | 0 | 0 | 0 | 0 | 0 | Com-Lighting-InGen_T12-48in-115w_T5-46in-64w_T5-46in-64w | Default_Bldg_OS | Com-Lighting-InGen_T12-48in-115w_T5-46in-64w_T5-46in-64wPGEMtl1996CZ04
Com-Iltg-dWatt-LF_OSbldg |  |  |  | PGE | Mtl | 1996 | cWtd | CZ05 | Fixture | 0 | 0 | Delta | 82.2 | 0.00916 | 0 | 83.8 | 0.011 | -0.562 | 0 | 0 | 0 | 0 | 0 | 0 | Com-Lighting-InGen_T12-48in-115w_T5-46in-64w_T5-46in-64w | Default_Bldg_OS | Com-Lighting-InGen_T12-48in-115w_T5-46in-64w_T5-46in-64wPGEMtl1996CZ05
Com-Iltg-dWatt-LF_OSbldg |  |  |  | PGE | Mtl | 1996 | cWtd | CZ11 | Fixture | 0 | 0 | Delta | 82.2 | 0.00916 | 0 | 87 | 0.0114 | -0.455 | 0 | 0 | 0 | 0 | 0 | 0 | Com-Lighting-InGen_T12-48in-115w_T5-46in-64w_T5-46in-64w | Default_Bldg_OS | Com-Lighting-InGen_T12-48in-115w_T5-46in-64w_T5-46in-64wPGEMtl1996CZ11
Com-Iltg-dWatt-LF_OSbldg |  |  |  | PGE | Mtl | 1996 | cWtd | CZ12 | Fixture | 0 | 0 | Delta | 82.2 | 0.00916 | 0 | 86 | 0.0114 | -0.479 | 0 | 0 | 0 | 0 | 0 | 0 | Com-Lighting-InGen_T12-48in-115w_T5-46in-64w_T5-46in-64w | Default_Bldg_OS | Com-Lighting-InGen_T12-48in-115w_T5-46in-64w_T5-46in-64wPGEMtl1996CZ12
Com-Iltg-dWatt-LF_OSbldg |  |  |  | PGE | Mtl | 1996 | cWtd | CZ13 | Fixture | 0 | 0 | Delta | 82.2 | 0.00916 | 0 | 88.1 | 0.0114 | -0.425 | 0 | 0 | 0 | 0 | 0 | 0 | Com-Lighting-InGen_T12-48in-115w_T5-46in-64w_T5-46in-64w | Default_Bldg_OS | Com-Lighting-InGen_T12-48in-115w_T5-46in-64w_T5-46in-64wPGEMtl1996CZ13
Com-Iltg-dWatt-LF_OSbldg |  |  |  | PGE | Mtl | 1996 | cWtd | CZ16 | Fixture | 0 | 0 | Delta | 82.2 | 0.00916 | 0 | 78.5 | 0.011 | -0.711 | 0 | 0 | 0 | 0 | 0 | 0 | Com-Lighting-InGen_T12-48in-115w_T5-46in-64w_T5-46in-64w | Default_Bldg_OS | Com-Lighting-InGen_T12-48in-115w_T5-46in-64w_T5-46in-64wPGEMtl1996CZ16
Com-Iltg-dWatt-LF_OSbldg |  |  |  | PGE | Mtl | 1996 | cWtd | IOU | Fixture | 0 | 0 | Delta | 82.2 | 0.00916 | 0 | 85.4 | 0.0112 | -0.507 | 0 | 0 | 0 | 0 | 0 | 0 | Com-Lighting-InGen_T12-48in-115w_T5-46in-64w_T5-46in-64w | Default_Bldg_OS | Com-Lighting-InGen_T12-48in-115w_T5-46in-64w_T5-46in-64wPGEMtl1996IOU
Com-Iltg-dWatt-LF_OSbldg |  |  |  | PGE | Mtl | 2003 | cWtd | CZ01 | Fixture | 0 | 0 | Delta | 82.2 | 0.00916 | 0 | 78.5 | 0.0109 | -0.817 | 0 | 0 | 0 | 0 | 0 | 0 | Com-Lighting-InGen_T12-48in-115w_T5-46in-64w_T5-46in-64w | Default_Bldg_OS | Com-Lighting-InGen_T12-48in-115w_T5-46in-64w_T5-46in-64wPGEMtl2003CZ01
Com-Iltg-dWatt-LF_OSbldg |  |  |  | PGE | Mtl | 2003 | cWtd | CZ02 | Fixture | 0 | 0 | Delta | 82.2 | 0.00916 | 0 | 83.8 | 0.0113 | -0.541 | 0 | 0 | 0 | 0 | 0 | 0 | Com-Lighting-InGen_T12-48in-115w_T5-46in-64w_T5-46in-64w | Default_Bldg_OS | Com-Lighting-InGen_T12-48in-115w_T5-46in-64w_T5-46in-64wPGEMtl2003CZ02
Com-Iltg-dWatt-LF_OSbldg |  |  |  | PGE | Mtl | 2003 | cWtd | CZ03 | Fixture | 0 | 0 | Delta | 82.2 | 0.00916 | 0 | 84.9 | 0.0111 | -0.527 | 0 | 0 | 0 | 0 | 0 | 0 | Com-Lighting-InGen_T12-48in-115w_T5-46in-64w_T5-46in-64w | Default_Bldg_OS | Com-Lighting-InGen_T12-48in-115w_T5-46in-64w_T5-46in-64wPGEMtl2003CZ03
Com-Iltg-dWatt-LF_OSbldg |  |  |  | PGE | Mtl | 2003 | cWtd | CZ04 | Fixture | 0 | 0 | Delta | 82.2 | 0.00916 | 0 | 86.5 | 0.0112 | -0.44 | 0 | 0 | 0 | 0 | 0 | 0 | Com-Lighting-InGen_T12-48in-115w_T5-46in-64w_T5-46in-64w | Default_Bldg_OS | Com-Lighting-InGen_T12-48in-115w_T5-46in-64w_T5-46in-64wPGEMtl2003CZ04
Com-Iltg-dWatt-LF_OSbldg |  |  |  | PGE | Mtl | 2003 | cWtd | CZ05 | Fixture | 0 | 0 | Delta | 82.2 | 0.00916 | 0 | 83.8 | 0.011 | -0.562 | 0 | 0 | 0 | 0 | 0 | 0 | Com-Lighting-InGen_T12-48in-115w_T5-46in-64w_T5-46in-64w | Default_Bldg_OS | Com-Lighting-InGen_T12-48in-115w_T5-46in-64w_T5-46in-64wPGEMtl2003CZ05
Com-Iltg-dWatt-LF_OSbldg |  |  |  | PGE | Mtl | 2003 | cWtd | CZ11 | Fixture | 0 | 0 | Delta | 82.2 | 0.00916 | 0 | 87 | 0.0114 | -0.455 | 0 | 0 | 0 | 0 | 0 | 0 | Com-Lighting-InGen_T12-48in-115w_T5-46in-64w_T5-46in-64w | Default_Bldg_OS | Com-Lighting-InGen_T12-48in-115w_T5-46in-64w_T5-46in-64wPGEMtl2003CZ11
Com-Iltg-dWatt-LF_OSbldg |  |  |  | PGE | Mtl | 2003 | cWtd | CZ12 | Fixture | 0 | 0 | Delta | 82.2 | 0.00916 | 0 | 86 | 0.0114 | -0.479 | 0 | 0 | 0 | 0 | 0 | 0 | Com-Lighting-InGen_T12-48in-115w_T5-46in-64w_T5-46in-64w | Default_Bldg_OS | Com-Lighting-InGen_T12-48in-115w_T5-46in-64w_T5-46in-64wPGEMtl2003CZ12
Com-Iltg-dWatt-LF_OSbldg |  |  |  | PGE | Mtl | 2003 | cWtd | CZ13 | Fixture | 0 | 0 | Delta | 82.2 | 0.00916 | 0 | 88.1 | 0.0114 | -0.425 | 0 | 0 | 0 | 0 | 0 | 0 | Com-Lighting-InGen_T12-48in-115w_T5-46in-64w_T5-46in-64w | Default_Bldg_OS | Com-Lighting-InGen_T12-48in-115w_T5-46in-64w_T5-46in-64wPGEMtl2003CZ13
Com-Iltg-dWatt-LF_OSbldg |  |  |  | PGE | Mtl | 2003 | cWtd | CZ16 | Fixture | 0 | 0 | Delta | 82.2 | 0.00916 | 0 | 78.5 | 0.011 | -0.711 | 0 | 0 | 0 | 0 | 0 | 0 | Com-Lighting-InGen_T12-48in-115w_T5-46in-64w_T5-46in-64w | Default_Bldg_OS | Com-Lighting-InGen_T12-48in-115w_T5-46in-64w_T5-46in-64wPGEMtl2003CZ16
Com-Iltg-dWatt-LF_OSbldg |  |  |  | PGE | Mtl | 2003 | cWtd | IOU | Fixture | 0 | 0 | Delta | 82.2 | 0.00916 | 0 | 85.4 | 0.0112 | -0.507 | 0 | 0 | 0 | 0 | 0 | 0 | Com-Lighting-InGen_T12-48in-115w_T5-46in-64w_T5-46in-64w | Default_Bldg_OS | Com-Lighting-InGen_T12-48in-115w_T5-46in-64w_T5-46in-64wPGEMtl2003IOU
Com-Iltg-dWatt-LF_OSbldg |  |  |  | PGE | Mtl | 2007 | cWtd | CZ01 | Fixture | 0 | 0 | Delta | 82.2 | 0.00916 | 0 | 78.5 | 0.0109 | -0.817 | 0 | 0 | 0 | 0 | 0 | 0 | Com-Lighting-InGen_T12-48in-115w_T5-46in-64w_T5-46in-64w | Default_Bldg_OS | Com-Lighting-InGen_T12-48in-115w_T5-46in-64w_T5-46in-64wPGEMtl2007CZ01
Com-Iltg-dWatt-LF_OSbldg |  |  |  | PGE | Mtl | 2007 | cWtd | CZ02 | Fixture | 0 | 0 | Delta | 82.2 | 0.00916 | 0 | 83.8 | 0.0113 | -0.541 | 0 | 0 | 0 | 0 | 0 | 0 | Com-Lighting-InGen_T12-48in-115w_T5-46in-64w_T5-46in-64w | Default_Bldg_OS | Com-Lighting-InGen_T12-48in-115w_T5-46in-64w_T5-46in-64wPGEMtl2007CZ02
Com-Iltg-dWatt-LF_OSbldg |  |  |  | PGE | Mtl | 2007 | cWtd | CZ03 | Fixture | 0 | 0 | Delta | 82.2 | 0.00916 | 0 | 84.9 | 0.0111 | -0.527 | 0 | 0 | 0 | 0 | 0 | 0 | Com-Lighting-InGen_T12-48in-115w_T5-46in-64w_T5-46in-64w | Default_Bldg_OS | Com-Lighting-InGen_T12-48in-115w_T5-46in-64w_T5-46in-64wPGEMtl2007CZ03
Com-Iltg-dWatt-LF_OSbldg |  |  |  | PGE | Mtl | 2007 | cWtd | CZ04 | Fixture | 0 | 0 | Delta | 82.2 | 0.00916 | 0 | 86.5 | 0.0112 | -0.44 | 0 | 0 | 0 | 0 | 0 | 0 | Com-Lighting-InGen_T12-48in-115w_T5-46in-64w_T5-46in-64w | Default_Bldg_OS | Com-Lighting-InGen_T12-48in-115w_T5-46in-64w_T5-46in-64wPGEMtl2007CZ04
Com-Iltg-dWatt-LF_OSbldg |  |  |  | PGE | Mtl | 2007 | cWtd | CZ05 | Fixture | 0 | 0 | Delta | 82.2 | 0.00916 | 0 | 83.8 | 0.011 | -0.562 | 0 | 0 | 0 | 0 | 0 | 0 | Com-Lighting-InGen_T12-48in-115w_T5-46in-64w_T5-46in-64w | Default_Bldg_OS | Com-Lighting-InGen_T12-48in-115w_T5-46in-64w_T5-46in-64wPGEMtl2007CZ05
Com-Iltg-dWatt-LF_OSbldg |  |  |  | PGE | Mtl | 2007 | cWtd | CZ11 | Fixture | 0 | 0 | Delta | 82.2 | 0.00916 | 0 | 87 | 0.0114 | -0.455 | 0 | 0 | 0 | 0 | 0 | 0 | Com-Lighting-InGen_T12-48in-115w_T5-46in-64w_T5-46in-64w | Default_Bldg_OS | Com-Lighting-InGen_T12-48in-115w_T5-46in-64w_T5-46in-64wPGEMtl2007CZ11
Com-Iltg-dWatt-LF_OSbldg |  |  |  | PGE | Mtl | 2007 | cWtd | CZ12 | Fixture | 0 | 0 | Delta | 82.2 | 0.00916 | 0 | 86 | 0.0114 | -0.479 | 0 | 0 | 0 | 0 | 0 | 0 | Com-Lighting-InGen_T12-48in-115w_T5-46in-64w_T5-46in-64w | Default_Bldg_OS | Com-Lighting-InGen_T12-48in-115w_T5-46in-64w_T5-46in-64wPGEMtl2007CZ12
Com-Iltg-dWatt-LF_OSbldg |  |  |  | PGE | Mtl | 2007 | cWtd | CZ13 | Fixture | 0 | 0 | Delta | 82.2 | 0.00916 | 0 | 88.1 | 0.0114 | -0.425 | 0 | 0 | 0 | 0 | 0 | 0 | Com-Lighting-InGen_T12-48in-115w_T5-46in-64w_T5-46in-64w | Default_Bldg_OS | Com-Lighting-InGen_T12-48in-115w_T5-46in-64w_T5-46in-64wPGEMtl2007CZ13
Com-Iltg-dWatt-LF_OSbldg |  |  |  | PGE | Mtl | 2007 | cWtd | CZ16 | Fixture | 0 | 0 | Delta | 82.2 | 0.00916 | 0 | 78.5 | 0.011 | -0.711 | 0 | 0 | 0 | 0 | 0 | 0 | Com-Lighting-InGen_T12-48in-115w_T5-46in-64w_T5-46in-64w | Default_Bldg_OS | Com-Lighting-InGen_T12-48in-115w_T5-46in-64w_T5-46in-64wPGEMtl2007CZ16
Com-Iltg-dWatt-LF_OSbldg |  |  |  | PGE | Mtl | 2007 | cWtd | IOU | Fixture | 0 | 0 | Delta | 82.2 | 0.00916 | 0 | 85.4 | 0.0112 | -0.507 | 0 | 0 | 0 | 0 | 0 | 0 | Com-Lighting-InGen_T12-48in-115w_T5-46in-64w_T5-46in-64w | Default_Bldg_OS | Com-Lighting-InGen_T12-48in-115w_T5-46in-64w_T5-46in-64wPGEMtl2007IOU
Com-Iltg-dWatt-LF_OSbldg |  |  |  | PGE | Mtl | 2011 | cWtd | CZ01 | Fixture | 0 | 0 | Delta | 76.5 | 0.00847 | 0 | 72.9 | 0.0101 | -0.76 | 0 | 0 | 0 | 0 | 0 | 0 | Com-Lighting-InGen_T12-48in-115w_T5-46in-64w_T5-46in-64w | Default_Bldg_OS | Com-Lighting-InGen_T12-48in-115w_T5-46in-64w_T5-46in-64wPGEMtl2011CZ01
Com-Iltg-dWatt-LF_OSbldg |  |  |  | PGE | Mtl | 2011 | cWtd | CZ02 | Fixture | 0 | 0 | Delta | 76.5 | 0.00847 | 0 | 78 | 0.0105 | -0.502 | 0 | 0 | 0 | 0 | 0 | 0 | Com-Lighting-InGen_T12-48in-115w_T5-46in-64w_T5-46in-64w | Default_Bldg_OS | Com-Lighting-InGen_T12-48in-115w_T5-46in-64w_T5-46in-64wPGEMtl2011CZ02
Com-Iltg-dWatt-LF_OSbldg |  |  |  | PGE | Mtl | 2011 | cWtd | CZ03 | Fixture | 0 | 0 | Delta | 76.5 | 0.00847 | 0 | 79 | 0.0103 | -0.49 | 0 | 0 | 0 | 0 | 0 | 0 | Com-Lighting-InGen_T12-48in-115w_T5-46in-64w_T5-46in-64w | Default_Bldg_OS | Com-Lighting-InGen_T12-48in-115w_T5-46in-64w_T5-46in-64wPGEMtl2011CZ03
Com-Iltg-dWatt-LF_OSbldg |  |  |  | PGE | Mtl | 2011 | cWtd | CZ04 | Fixture | 0 | 0 | Delta | 76.5 | 0.00847 | 0 | 80.1 | 0.0104 | -0.409 | 0 | 0 | 0 | 0 | 0 | 0 | Com-Lighting-InGen_T12-48in-115w_T5-46in-64w_T5-46in-64w | Default_Bldg_OS | Com-Lighting-InGen_T12-48in-115w_T5-46in-64w_T5-46in-64wPGEMtl2011CZ04
Com-Iltg-dWatt-LF_OSbldg |  |  |  | PGE | Mtl | 2011 | cWtd | CZ05 | Fixture | 0 | 0 | Delta | 76.5 | 0.00847 | 0 | 77.5 | 0.0102 | -0.525 | 0 | 0 | 0 | 0 | 0 | 0 | Com-Lighting-InGen_T12-48in-115w_T5-46in-64w_T5-46in-64w | Default_Bldg_OS | Com-Lighting-InGen_T12-48in-115w_T5-46in-64w_T5-46in-64wPGEMtl2011CZ05
Com-Iltg-dWatt-LF_OSbldg |  |  |  | PGE | Mtl | 2011 | cWtd | CZ11 | Fixture | 0 | 0 | Delta | 76.5 | 0.00847 | 0 | 80.6 | 0.0106 | -0.424 | 0 | 0 | 0 | 0 | 0 | 0 | Com-Lighting-InGen_T12-48in-115w_T5-46in-64w_T5-46in-64w | Default_Bldg_OS | Com-Lighting-InGen_T12-48in-115w_T5-46in-64w_T5-46in-64wPGEMtl2011CZ11
Com-Iltg-dWatt-LF_OSbldg |  |  |  | PGE | Mtl | 2011 | cWtd | CZ12 | Fixture | 0 | 0 | Delta | 76.5 | 0.00847 | 0 | 80.1 | 0.0105 | -0.446 | 0 | 0 | 0 | 0 | 0 | 0 | Com-Lighting-InGen_T12-48in-115w_T5-46in-64w_T5-46in-64w | Default_Bldg_OS | Com-Lighting-InGen_T12-48in-115w_T5-46in-64w_T5-46in-64wPGEMtl2011CZ12
Com-Iltg-dWatt-LF_OSbldg |  |  |  | PGE | Mtl | 2011 | cWtd | CZ13 | Fixture | 0 | 0 | Delta | 76.5 | 0.00847 | 0 | 81.6 | 0.0106 | -0.395 | 0 | 0 | 0 | 0 | 0 | 0 | Com-Lighting-InGen_T12-48in-115w_T5-46in-64w_T5-46in-64w | Default_Bldg_OS | Com-Lighting-InGen_T12-48in-115w_T5-46in-64w_T5-46in-64wPGEMtl2011CZ13
Com-Iltg-dWatt-LF_OSbldg |  |  |  | PGE | Mtl | 2011 | cWtd | CZ16 | Fixture | 0 | 0 | Delta | 76.5 | 0.00847 | 0 | 72.9 | 0.0102 | -0.663 | 0 | 0 | 0 | 0 | 0 | 0 | Com-Lighting-InGen_T12-48in-115w_T5-46in-64w_T5-46in-64w | Default_Bldg_OS | Com-Lighting-InGen_T12-48in-115w_T5-46in-64w_T5-46in-64wPGEMtl2011CZ16
Com-Iltg-dWatt-LF_OSbldg |  |  |  | PGE | Mtl | 2011 | cWtd | IOU | Fixture | 0 | 0 | Delta | 76.5 | 0.00847 | 0 | 79 | 0.0104 | -0.472 | 0 | 0 | 0 | 0 | 0 | 0 | Com-Lighting-InGen_T12-48in-115w_T5-46in-64w_T5-46in-64w | Default_Bldg_OS | Com-Lighting-InGen_T12-48in-115w_T5-46in-64w_T5-46in-64wPGEMtl2011IOU
Com-Iltg-dWatt-LF_OSbldg |  |  |  | PGE | Mtl | 2014 | cWtd | CZ01 | Fixture | 0 | 0 | Delta | 76.5 | 0.00847 | 0 | 72.9 | 0.0101 | -0.76 | 0 | 0 | 0 | 0 | 0 | 0 | Com-Lighting-InGen_T12-48in-115w_T5-46in-64w_T5-46in-64w | Default_Bldg_OS | Com-Lighting-InGen_T12-48in-115w_T5-46in-64w_T5-46in-64wPGEMtl2014CZ01
Com-Iltg-dWatt-LF_OSbldg |  |  |  | PGE | Mtl | 2014 | cWtd | CZ02 | Fixture | 0 | 0 | Delta | 76.5 | 0.00847 | 0 | 78 | 0.0105 | -0.502 | 0 | 0 | 0 | 0 | 0 | 0 | Com-Lighting-InGen_T12-48in-115w_T5-46in-64w_T5-46in-64w | Default_Bldg_OS | Com-Lighting-InGen_T12-48in-115w_T5-46in-64w_T5-46in-64wPGEMtl2014CZ02
Com-Iltg-dWatt-LF_OSbldg |  |  |  | PGE | Mtl | 2014 | cWtd | CZ03 | Fixture | 0 | 0 | Delta | 76.5 | 0.00847 | 0 | 79 | 0.0103 | -0.49 | 0 | 0 | 0 | 0 | 0 | 0 | Com-Lighting-InGen_T12-48in-115w_T5-46in-64w_T5-46in-64w | Default_Bldg_OS | Com-Lighting-InGen_T12-48in-115w_T5-46in-64w_T5-46in-64wPGEMtl2014CZ03
Com-Iltg-dWatt-LF_OSbldg |  |  |  | PGE | Mtl | 2014 | cWtd | CZ04 | Fixture | 0 | 0 | Delta | 76.5 | 0.00847 | 0 | 80.1 | 0.0104 | -0.409 | 0 | 0 | 0 | 0 | 0 | 0 | Com-Lighting-InGen_T12-48in-115w_T5-46in-64w_T5-46in-64w | Default_Bldg_OS | Com-Lighting-InGen_T12-48in-115w_T5-46in-64w_T5-46in-64wPGEMtl2014CZ04
Com-Iltg-dWatt-LF_OSbldg |  |  |  | PGE | Mtl | 2014 | cWtd | CZ05 | Fixture | 0 | 0 | Delta | 76.5 | 0.00847 | 0 | 77.5 | 0.0102 | -0.525 | 0 | 0 | 0 | 0 | 0 | 0 | Com-Lighting-InGen_T12-48in-115w_T5-46in-64w_T5-46in-64w | Default_Bldg_OS | Com-Lighting-InGen_T12-48in-115w_T5-46in-64w_T5-46in-64wPGEMtl2014CZ05
Com-Iltg-dWatt-LF_OSbldg |  |  |  | PGE | Mtl | 2014 | cWtd | CZ11 | Fixture | 0 | 0 | Delta | 76.5 | 0.00847 | 0 | 80.6 | 0.0106 | -0.424 | 0 | 0 | 0 | 0 | 0 | 0 | Com-Lighting-InGen_T12-48in-115w_T5-46in-64w_T5-46in-64w | Default_Bldg_OS | Com-Lighting-InGen_T12-48in-115w_T5-46in-64w_T5-46in-64wPGEMtl2014CZ11
Com-Iltg-dWatt-LF_OSbldg |  |  |  | PGE | Mtl | 2014 | cWtd | CZ12 | Fixture | 0 | 0 | Delta | 76.5 | 0.00847 | 0 | 80.1 | 0.0105 | -0.446 | 0 | 0 | 0 | 0 | 0 | 0 | Com-Lighting-InGen_T12-48in-115w_T5-46in-64w_T5-46in-64w | Default_Bldg_OS | Com-Lighting-InGen_T12-48in-115w_T5-46in-64w_T5-46in-64wPGEMtl2014CZ12
Com-Iltg-dWatt-LF_OSbldg |  |  |  | PGE | Mtl | 2014 | cWtd | CZ13 | Fixture | 0 | 0 | Delta | 76.5 | 0.00847 | 0 | 81.6 | 0.0106 | -0.395 | 0 | 0 | 0 | 0 | 0 | 0 | Com-Lighting-InGen_T12-48in-115w_T5-46in-64w_T5-46in-64w | Default_Bldg_OS | Com-Lighting-InGen_T12-48in-115w_T5-46in-64w_T5-46in-64wPGEMtl2014CZ13
Com-Iltg-dWatt-LF_OSbldg |  |  |  | PGE | Mtl | 2014 | cWtd | CZ16 | Fixture | 0 | 0 | Delta | 76.5 | 0.00847 | 0 | 72.9 | 0.0102 | -0.663 | 0 | 0 | 0 | 0 | 0 | 0 | Com-Lighting-InGen_T12-48in-115w_T5-46in-64w_T5-46in-64w | Default_Bldg_OS | Com-Lighting-InGen_T12-48in-115w_T5-46in-64w_T5-46in-64wPGEMtl2014CZ16
Com-Iltg-dWatt-LF_OSbldg |  |  |  | PGE | Mtl | 2014 | cWtd | IOU | Fixture | 0 | 0 | Delta | 76.5 | 0.00847 | 0 | 79 | 0.0104 | -0.472 | 0 | 0 | 0 | 0 | 0 | 0 | Com-Lighting-InGen_T12-48in-115w_T5-46in-64w_T5-46in-64w | Default_Bldg_OS | Com-Lighting-InGen_T12-48in-115w_T5-46in-64w_T5-46in-64wPGEMtl2014IOU
Com-Iltg-dWatt-LF_OSbldg |  |  |  | PGE | Mtl | Ex | cWtd | CZ01 | Fixture | 0 | 0 | Delta | 81.9 | 0.00911 | 0 | 78.2 | 0.0109 | -0.814 | 0 | 0 | 0 | 0 | 0 | 0 | Com-Lighting-InGen_T12-48in-115w_T5-46in-64w_T5-46in-64w | Default_Bldg_OS | Com-Lighting-InGen_T12-48in-115w_T5-46in-64w_T5-46in-64wPGEMtlExCZ01
Com-Iltg-dWatt-LF_OSbldg |  |  |  | PGE | Mtl | Ex | cWtd | CZ02 | Fixture | 0 | 0 | Delta | 81.9 | 0.00912 | 0 | 83.5 | 0.0113 | -0.539 | 0 | 0 | 0 | 0 | 0 | 0 | Com-Lighting-InGen_T12-48in-115w_T5-46in-64w_T5-46in-64w | Default_Bldg_OS | Com-Lighting-InGen_T12-48in-115w_T5-46in-64w_T5-46in-64wPGEMtlExCZ02
Com-Iltg-dWatt-LF_OSbldg |  |  |  | PGE | Mtl | Ex | cWtd | CZ03 | Fixture | 0 | 0 | Delta | 82.1 | 0.00914 | 0 | 84.7 | 0.011 | -0.526 | 0 | 0 | 0 | 0 | 0 | 0 | Com-Lighting-InGen_T12-48in-115w_T5-46in-64w_T5-46in-64w | Default_Bldg_OS | Com-Lighting-InGen_T12-48in-115w_T5-46in-64w_T5-46in-64wPGEMtlExCZ03
Com-Iltg-dWatt-LF_OSbldg |  |  |  | PGE | Mtl | Ex | cWtd | CZ04 | Fixture | 0 | 0 | Delta | 81.9 | 0.00911 | 0 | 86.1 | 0.0112 | -0.438 | 0 | 0 | 0 | 0 | 0 | 0 | Com-Lighting-InGen_T12-48in-115w_T5-46in-64w_T5-46in-64w | Default_Bldg_OS | Com-Lighting-InGen_T12-48in-115w_T5-46in-64w_T5-46in-64wPGEMtlExCZ04
Com-Iltg-dWatt-LF_OSbldg |  |  |  | PGE | Mtl | Ex | cWtd | CZ05 | Fixture | 0 | 0 | Delta | 81.9 | 0.00911 | 0 | 83.4 | 0.011 | -0.56 | 0 | 0 | 0 | 0 | 0 | 0 | Com-Lighting-InGen_T12-48in-115w_T5-46in-64w_T5-46in-64w | Default_Bldg_OS | Com-Lighting-InGen_T12-48in-115w_T5-46in-64w_T5-46in-64wPGEMtlExCZ05
Com-Iltg-dWatt-LF_OSbldg |  |  |  | PGE | Mtl | Ex | cWtd | CZ11 | Fixture | 0 | 0 | Delta | 81.9 | 0.00911 | 0 | 86.6 | 0.0114 | -0.453 | 0 | 0 | 0 | 0 | 0 | 0 | Com-Lighting-InGen_T12-48in-115w_T5-46in-64w_T5-46in-64w | Default_Bldg_OS | Com-Lighting-InGen_T12-48in-115w_T5-46in-64w_T5-46in-64wPGEMtlExCZ11
Com-Iltg-dWatt-LF_OSbldg |  |  |  | PGE | Mtl | Ex | cWtd | CZ12 | Fixture | 0 | 0 | Delta | 81.8 | 0.0091 | 0 | 85.5 | 0.0113 | -0.477 | 0 | 0 | 0 | 0 | 0 | 0 | Com-Lighting-InGen_T12-48in-115w_T5-46in-64w_T5-46in-64w | Default_Bldg_OS | Com-Lighting-InGen_T12-48in-115w_T5-46in-64w_T5-46in-64wPGEMtlExCZ12
Com-Iltg-dWatt-LF_OSbldg |  |  |  | PGE | Mtl | Ex | cWtd | CZ13 | Fixture | 0 | 0 | Delta | 81.9 | 0.00911 | 0 | 87.7 | 0.0113 | -0.423 | 0 | 0 | 0 | 0 | 0 | 0 | Com-Lighting-InGen_T12-48in-115w_T5-46in-64w_T5-46in-64w | Default_Bldg_OS | Com-Lighting-InGen_T12-48in-115w_T5-46in-64w_T5-46in-64wPGEMtlExCZ13
Com-Iltg-dWatt-LF_OSbldg |  |  |  | PGE | Mtl | Ex | cWtd | CZ16 | Fixture | 0 | 0 | Delta | 81.9 | 0.00911 | 0 | 78.2 | 0.011 | -0.708 | 0 | 0 | 0 | 0 | 0 | 0 | Com-Lighting-InGen_T12-48in-115w_T5-46in-64w_T5-46in-64w | Default_Bldg_OS | Com-Lighting-InGen_T12-48in-115w_T5-46in-64w_T5-46in-64wPGEMtlExCZ16
Com-Iltg-dWatt-LF_OSbldg |  |  |  | PGE | Mtl | Ex | cWtd | IOU | Fixture | 0 | 0 | Delta | 82 | 0.00912 | 0 | 85 | 0.0111 | -0.505 | 0 | 0 | 0 | 0 | 0 | 0 | Com-Lighting-InGen_T12-48in-115w_T5-46in-64w_T5-46in-64w | Default_Bldg_OS | Com-Lighting-InGen_T12-48in-115w_T5-46in-64w_T5-46in-64wPGEMtlExIOU
Com-Iltg-dWatt-LF_OSbldg |  |  |  | PGE | Mtl | New | cWtd | CZ01 | Fixture | 0 | 0 | Delta | 76.5 | 0.00847 | 0 | 68.9 | 0.01 | -0.989 | 0 | 0 | 0 | 0 | 0 | 0 | Com-Lighting-InGen_T12-48in-115w_T5-46in-64w_T5-46in-64w | Default_Bldg_OS | Com-Lighting-InGen_T12-48in-115w_T5-46in-64w_T5-46in-64wPGEMtlNewCZ01
Com-Iltg-dWatt-LF_OSbldg |  |  |  | PGE | Mtl | New | cWtd | CZ02 | Fixture | 0 | 0 | Delta | 76.5 | 0.00847 | 0 | 76 | 0.0107 | -0.668 | 0 | 0 | 0 | 0 | 0 | 0 | Com-Lighting-InGen_T12-48in-115w_T5-46in-64w_T5-46in-64w | Default_Bldg_OS | Com-Lighting-InGen_T12-48in-115w_T5-46in-64w_T5-46in-64wPGEMtlNewCZ02
Com-Iltg-dWatt-LF_OSbldg |  |  |  | PGE | Mtl | New | cWtd | CZ03 | Fixture | 0 | 0 | Delta | 76.5 | 0.00847 | 0 | 77 | 0.0104 | -0.638 | 0 | 0 | 0 | 0 | 0 | 0 | Com-Lighting-InGen_T12-48in-115w_T5-46in-64w_T5-46in-64w | Default_Bldg_OS | Com-Lighting-InGen_T12-48in-115w_T5-46in-64w_T5-46in-64wPGEMtlNewCZ03
Com-Iltg-dWatt-LF_OSbldg |  |  |  | PGE | Mtl | New | cWtd | CZ04 | Fixture | 0 | 0 | Delta | 76.5 | 0.00847 | 0 | 79 | 0.0106 | -0.535 | 0 | 0 | 0 | 0 | 0 | 0 | Com-Lighting-InGen_T12-48in-115w_T5-46in-64w_T5-46in-64w | Default_Bldg_OS | Com-Lighting-InGen_T12-48in-115w_T5-46in-64w_T5-46in-64wPGEMtlNewCZ04
Com-Iltg-dWatt-LF_OSbldg |  |  |  | PGE | Mtl | New | cWtd | CZ05 | Fixture | 0 | 0 | Delta | 76.5 | 0.00847 | 0 | 75 | 0.0103 | -0.719 | 0 | 0 | 0 | 0 | 0 | 0 | Com-Lighting-InGen_T12-48in-115w_T5-46in-64w_T5-46in-64w | Default_Bldg_OS | Com-Lighting-InGen_T12-48in-115w_T5-46in-64w_T5-46in-64wPGEMtlNewCZ05
Com-Iltg-dWatt-LF_OSbldg |  |  |  | PGE | Mtl | New | cWtd | CZ11 | Fixture | 0 | 0 | Delta | 76.5 | 0.00847 | 0 | 79.6 | 0.0107 | -0.53 | 0 | 0 | 0 | 0 | 0 | 0 | Com-Lighting-InGen_T12-48in-115w_T5-46in-64w_T5-46in-64w | Default_Bldg_OS | Com-Lighting-InGen_T12-48in-115w_T5-46in-64w_T5-46in-64wPGEMtlNewCZ11
Com-Iltg-dWatt-LF_OSbldg |  |  |  | PGE | Mtl | New | cWtd | CZ12 | Fixture | 0 | 0 | Delta | 76.5 | 0.00847 | 0 | 78.5 | 0.0107 | -0.556 | 0 | 0 | 0 | 0 | 0 | 0 | Com-Lighting-InGen_T12-48in-115w_T5-46in-64w_T5-46in-64w | Default_Bldg_OS | Com-Lighting-InGen_T12-48in-115w_T5-46in-64w_T5-46in-64wPGEMtlNewCZ12
Com-Iltg-dWatt-LF_OSbldg |  |  |  | PGE | Mtl | New | cWtd | CZ13 | Fixture | 0 | 0 | Delta | 76.5 | 0.00847 | 0 | 80.1 | 0.0107 | -0.501 | 0 | 0 | 0 | 0 | 0 | 0 | Com-Lighting-InGen_T12-48in-115w_T5-46in-64w_T5-46in-64w | Default_Bldg_OS | Com-Lighting-InGen_T12-48in-115w_T5-46in-64w_T5-46in-64wPGEMtlNewCZ13
Com-Iltg-dWatt-LF_OSbldg |  |  |  | PGE | Mtl | New | cWtd | CZ16 | Fixture | 0 | 0 | Delta | 76.5 | 0.00847 | 0 | 70.9 | 0.0103 | -0.78 | 0 | 0 | 0 | 0 | 0 | 0 | Com-Lighting-InGen_T12-48in-115w_T5-46in-64w_T5-46in-64w | Default_Bldg_OS | Com-Lighting-InGen_T12-48in-115w_T5-46in-64w_T5-46in-64wPGEMtlNewCZ16
Com-Iltg-dWatt-LF_OSbldg |  |  |  | PGE | Mtl | New | cWtd | IOU | Fixture | 0 | 0 | Delta | 76.5 | 0.00847 | 0 | 77.7 | 0.0105 | -0.599 | 0 | 0 | 0 | 0 | 0 | 0 | Com-Lighting-InGen_T12-48in-115w_T5-46in-64w_T5-46in-64w | Default_Bldg_OS | Com-Lighting-InGen_T12-48in-115w_T5-46in-64w_T5-46in-64wPGEMtlNewIOU
Com-Iltg-dWatt-LF_OSbldg |  |  |  | PGE | Nrs | 1975 | cWtd | CZ01 | Fixture | 0 | 0 | Delta | 217 | 0.0352 | 0 | 211 | 0.0402 | -4.75 | 0 | 0 | 0 | 0 | 0 | 0 | Com-Lighting-InGen_T12-48in-115w_T5-46in-64w_T5-46in-64w | Default_Bldg_OS | Com-Lighting-InGen_T12-48in-115w_T5-46in-64w_T5-46in-64wPGENrs1975CZ01
Com-Iltg-dWatt-LF_OSbldg |  |  |  | PGE | Nrs | 1975 | cWtd | CZ02 | Fixture | 0 | 0 | Delta | 217 | 0.0352 | 0 | 224 | 0.0446 | -3.43 | 0 | 0 | 0 | 0 | 0 | 0 | Com-Lighting-InGen_T12-48in-115w_T5-46in-64w_T5-46in-64w | Default_Bldg_OS | Com-Lighting-InGen_T12-48in-115w_T5-46in-64w_T5-46in-64wPGENrs1975CZ02
Com-Iltg-dWatt-LF_OSbldg |  |  |  | PGE | Nrs | 1975 | cWtd | CZ03 | Fixture | 0 | 0 | Delta | 217 | 0.0352 | 0 | 221 | 0.0429 | -3.52 | 0 | 0 | 0 | 0 | 0 | 0 | Com-Lighting-InGen_T12-48in-115w_T5-46in-64w_T5-46in-64w | Default_Bldg_OS | Com-Lighting-InGen_T12-48in-115w_T5-46in-64w_T5-46in-64wPGENrs1975CZ03
Com-Iltg-dWatt-LF_OSbldg |  |  |  | PGE | Nrs | 1975 | cWtd | CZ04 | Fixture | 0 | 0 | Delta | 217 | 0.0352 | 0 | 227 | 0.044 | -2.95 | 0 | 0 | 0 | 0 | 0 | 0 | Com-Lighting-InGen_T12-48in-115w_T5-46in-64w_T5-46in-64w | Default_Bldg_OS | Com-Lighting-InGen_T12-48in-115w_T5-46in-64w_T5-46in-64wPGENrs1975CZ04
Com-Iltg-dWatt-LF_OSbldg |  |  |  | PGE | Nrs | 1975 | cWtd | CZ05 | Fixture | 0 | 0 | Delta | 217 | 0.0352 | 0 | 219 | 0.0417 | -3.56 | 0 | 0 | 0 | 0 | 0 | 0 | Com-Lighting-InGen_T12-48in-115w_T5-46in-64w_T5-46in-64w | Default_Bldg_OS | Com-Lighting-InGen_T12-48in-115w_T5-46in-64w_T5-46in-64wPGENrs1975CZ05
Com-Iltg-dWatt-LF_OSbldg |  |  |  | PGE | Nrs | 1975 | cWtd | CZ11 | Fixture | 0 | 0 | Delta | 217 | 0.0352 | 0 | 230 | 0.045 | -2.84 | 0 | 0 | 0 | 0 | 0 | 0 | Com-Lighting-InGen_T12-48in-115w_T5-46in-64w_T5-46in-64w | Default_Bldg_OS | Com-Lighting-InGen_T12-48in-115w_T5-46in-64w_T5-46in-64wPGENrs1975CZ11
Com-Iltg-dWatt-LF_OSbldg |  |  |  | PGE | Nrs | 1975 | cWtd | CZ12 | Fixture | 0 | 0 | Delta | 217 | 0.0352 | 0 | 228 | 0.045 | -3 | 0 | 0 | 0 | 0 | 0 | 0 | Com-Lighting-InGen_T12-48in-115w_T5-46in-64w_T5-46in-64w | Default_Bldg_OS | Com-Lighting-InGen_T12-48in-115w_T5-46in-64w_T5-46in-64wPGENrs1975CZ12
Com-Iltg-dWatt-LF_OSbldg |  |  |  | PGE | Nrs | 1975 | cWtd | CZ13 | Fixture | 0 | 0 | Delta | 217 | 0.0352 | 0 | 231 | 0.0449 | -2.74 | 0 | 0 | 0 | 0 | 0 | 0 | Com-Lighting-InGen_T12-48in-115w_T5-46in-64w_T5-46in-64w | Default_Bldg_OS | Com-Lighting-InGen_T12-48in-115w_T5-46in-64w_T5-46in-64wPGENrs1975CZ13
Com-Iltg-dWatt-LF_OSbldg |  |  |  | PGE | Nrs | 1975 | cWtd | CZ16 | Fixture | 0 | 0 | Delta | 217 | 0.0352 | 0 | 217 | 0.0426 | -4.1 | 0 | 0 | 0 | 0 | 0 | 0 | Com-Lighting-InGen_T12-48in-115w_T5-46in-64w_T5-46in-64w | Default_Bldg_OS | Com-Lighting-InGen_T12-48in-115w_T5-46in-64w_T5-46in-64wPGENrs1975CZ16
Com-Iltg-dWatt-LF_OSbldg |  |  |  | PGE | Nrs | 1975 | cWtd | IOU | Fixture | 0 | 0 | Delta | 217 | 0.0352 | 0 | 226 | 0.0441 | -3.17 | 0 | 0 | 0 | 0 | 0 | 0 | Com-Lighting-InGen_T12-48in-115w_T5-46in-64w_T5-46in-64w | Default_Bldg_OS | Com-Lighting-InGen_T12-48in-115w_T5-46in-64w_T5-46in-64wPGENrs1975IOU
Com-Iltg-dWatt-LF_OSbldg |  |  |  | PGE | Nrs | 1985 | cWtd | CZ01 | Fixture | 0 | 0 | Delta | 217 | 0.0352 | 0 | 211 | 0.0402 | -4.75 | 0 | 0 | 0 | 0 | 0 | 0 | Com-Lighting-InGen_T12-48in-115w_T5-46in-64w_T5-46in-64w | Default_Bldg_OS | Com-Lighting-InGen_T12-48in-115w_T5-46in-64w_T5-46in-64wPGENrs1985CZ01
Com-Iltg-dWatt-LF_OSbldg |  |  |  | PGE | Nrs | 1985 | cWtd | CZ02 | Fixture | 0 | 0 | Delta | 217 | 0.0352 | 0 | 224 | 0.0446 | -3.43 | 0 | 0 | 0 | 0 | 0 | 0 | Com-Lighting-InGen_T12-48in-115w_T5-46in-64w_T5-46in-64w | Default_Bldg_OS | Com-Lighting-InGen_T12-48in-115w_T5-46in-64w_T5-46in-64wPGENrs1985CZ02
Com-Iltg-dWatt-LF_OSbldg |  |  |  | PGE | Nrs | 1985 | cWtd | CZ03 | Fixture | 0 | 0 | Delta | 217 | 0.0352 | 0 | 221 | 0.0429 | -3.52 | 0 | 0 | 0 | 0 | 0 | 0 | Com-Lighting-InGen_T12-48in-115w_T5-46in-64w_T5-46in-64w | Default_Bldg_OS | Com-Lighting-InGen_T12-48in-115w_T5-46in-64w_T5-46in-64wPGENrs1985CZ03
Com-Iltg-dWatt-LF_OSbldg |  |  |  | PGE | Nrs | 1985 | cWtd | CZ04 | Fixture | 0 | 0 | Delta | 217 | 0.0352 | 0 | 227 | 0.044 | -2.95 | 0 | 0 | 0 | 0 | 0 | 0 | Com-Lighting-InGen_T12-48in-115w_T5-46in-64w_T5-46in-64w | Default_Bldg_OS | Com-Lighting-InGen_T12-48in-115w_T5-46in-64w_T5-46in-64wPGENrs1985CZ04
Com-Iltg-dWatt-LF_OSbldg |  |  |  | PGE | Nrs | 1985 | cWtd | CZ05 | Fixture | 0 | 0 | Delta | 217 | 0.0352 | 0 | 219 | 0.0417 | -3.56 | 0 | 0 | 0 | 0 | 0 | 0 | Com-Lighting-InGen_T12-48in-115w_T5-46in-64w_T5-46in-64w | Default_Bldg_OS | Com-Lighting-InGen_T12-48in-115w_T5-46in-64w_T5-46in-64wPGENrs1985CZ05
Com-Iltg-dWatt-LF_OSbldg |  |  |  | PGE | Nrs | 1985 | cWtd | CZ11 | Fixture | 0 | 0 | Delta | 217 | 0.0352 | 0 | 230 | 0.045 | -2.84 | 0 | 0 | 0 | 0 | 0 | 0 | Com-Lighting-InGen_T12-48in-115w_T5-46in-64w_T5-46in-64w | Default_Bldg_OS | Com-Lighting-InGen_T12-48in-115w_T5-46in-64w_T5-46in-64wPGENrs1985CZ11
Com-Iltg-dWatt-LF_OSbldg |  |  |  | PGE | Nrs | 1985 | cWtd | CZ12 | Fixture | 0 | 0 | Delta | 217 | 0.0352 | 0 | 228 | 0.045 | -3 | 0 | 0 | 0 | 0 | 0 | 0 | Com-Lighting-InGen_T12-48in-115w_T5-46in-64w_T5-46in-64w | Default_Bldg_OS | Com-Lighting-InGen_T12-48in-115w_T5-46in-64w_T5-46in-64wPGENrs1985CZ12
Com-Iltg-dWatt-LF_OSbldg |  |  |  | PGE | Nrs | 1985 | cWtd | CZ13 | Fixture | 0 | 0 | Delta | 217 | 0.0352 | 0 | 231 | 0.0449 | -2.74 | 0 | 0 | 0 | 0 | 0 | 0 | Com-Lighting-InGen_T12-48in-115w_T5-46in-64w_T5-46in-64w | Default_Bldg_OS | Com-Lighting-InGen_T12-48in-115w_T5-46in-64w_T5-46in-64wPGENrs1985CZ13
Com-Iltg-dWatt-LF_OSbldg |  |  |  | PGE | Nrs | 1985 | cWtd | CZ16 | Fixture | 0 | 0 | Delta | 217 | 0.0352 | 0 | 217 | 0.0426 | -4.1 | 0 | 0 | 0 | 0 | 0 | 0 | Com-Lighting-InGen_T12-48in-115w_T5-46in-64w_T5-46in-64w | Default_Bldg_OS | Com-Lighting-InGen_T12-48in-115w_T5-46in-64w_T5-46in-64wPGENrs1985CZ16
Com-Iltg-dWatt-LF_OSbldg |  |  |  | PGE | Nrs | 1985 | cWtd | IOU | Fixture | 0 | 0 | Delta | 217 | 0.0352 | 0 | 226 | 0.0441 | -3.17 | 0 | 0 | 0 | 0 | 0 | 0 | Com-Lighting-InGen_T12-48in-115w_T5-46in-64w_T5-46in-64w | Default_Bldg_OS | Com-Lighting-InGen_T12-48in-115w_T5-46in-64w_T5-46in-64wPGENrs1985IOU
Com-Iltg-dWatt-LF_OSbldg |  |  |  | PGE | Nrs | 1996 | cWtd | CZ01 | Fixture | 0 | 0 | Delta | 217 | 0.0352 | 0 | 211 | 0.0402 | -4.75 | 0 | 0 | 0 | 0 | 0 | 0 | Com-Lighting-InGen_T12-48in-115w_T5-46in-64w_T5-46in-64w | Default_Bldg_OS | Com-Lighting-InGen_T12-48in-115w_T5-46in-64w_T5-46in-64wPGENrs1996CZ01
Com-Iltg-dWatt-LF_OSbldg |  |  |  | PGE | Nrs | 1996 | cWtd | CZ02 | Fixture | 0 | 0 | Delta | 217 | 0.0352 | 0 | 224 | 0.0446 | -3.43 | 0 | 0 | 0 | 0 | 0 | 0 | Com-Lighting-InGen_T12-48in-115w_T5-46in-64w_T5-46in-64w | Default_Bldg_OS | Com-Lighting-InGen_T12-48in-115w_T5-46in-64w_T5-46in-64wPGENrs1996CZ02
Com-Iltg-dWatt-LF_OSbldg |  |  |  | PGE | Nrs | 1996 | cWtd | CZ03 | Fixture | 0 | 0 | Delta | 217 | 0.0352 | 0 | 221 | 0.0429 | -3.52 | 0 | 0 | 0 | 0 | 0 | 0 | Com-Lighting-InGen_T12-48in-115w_T5-46in-64w_T5-46in-64w | Default_Bldg_OS | Com-Lighting-InGen_T12-48in-115w_T5-46in-64w_T5-46in-64wPGENrs1996CZ03
Com-Iltg-dWatt-LF_OSbldg |  |  |  | PGE | Nrs | 1996 | cWtd | CZ04 | Fixture | 0 | 0 | Delta | 217 | 0.0352 | 0 | 227 | 0.044 | -2.95 | 0 | 0 | 0 | 0 | 0 | 0 | Com-Lighting-InGen_T12-48in-115w_T5-46in-64w_T5-46in-64w | Default_Bldg_OS | Com-Lighting-InGen_T12-48in-115w_T5-46in-64w_T5-46in-64wPGENrs1996CZ04
Com-Iltg-dWatt-LF_OSbldg |  |  |  | PGE | Nrs | 1996 | cWtd | CZ05 | Fixture | 0 | 0 | Delta | 217 | 0.0352 | 0 | 219 | 0.0417 | -3.56 | 0 | 0 | 0 | 0 | 0 | 0 | Com-Lighting-InGen_T12-48in-115w_T5-46in-64w_T5-46in-64w | Default_Bldg_OS | Com-Lighting-InGen_T12-48in-115w_T5-46in-64w_T5-46in-64wPGENrs1996CZ05
Com-Iltg-dWatt-LF_OSbldg |  |  |  | PGE | Nrs | 1996 | cWtd | CZ11 | Fixture | 0 | 0 | Delta | 217 | 0.0352 | 0 | 230 | 0.045 | -2.84 | 0 | 0 | 0 | 0 | 0 | 0 | Com-Lighting-InGen_T12-48in-115w_T5-46in-64w_T5-46in-64w | Default_Bldg_OS | Com-Lighting-InGen_T12-48in-115w_T5-46in-64w_T5-46in-64wPGENrs1996CZ11
Com-Iltg-dWatt-LF_OSbldg |  |  |  | PGE | Nrs | 1996 | cWtd | CZ12 | Fixture | 0 | 0 | Delta | 217 | 0.0352 | 0 | 228 | 0.045 | -3 | 0 | 0 | 0 | 0 | 0 | 0 | Com-Lighting-InGen_T12-48in-115w_T5-46in-64w_T5-46in-64w | Default_Bldg_OS | Com-Lighting-InGen_T12-48in-115w_T5-46in-64w_T5-46in-64wPGENrs1996CZ12
Com-Iltg-dWatt-LF_OSbldg |  |  |  | PGE | Nrs | 1996 | cWtd | CZ13 | Fixture | 0 | 0 | Delta | 217 | 0.0352 | 0 | 231 | 0.0449 | -2.74 | 0 | 0 | 0 | 0 | 0 | 0 | Com-Lighting-InGen_T12-48in-115w_T5-46in-64w_T5-46in-64w | Default_Bldg_OS | Com-Lighting-InGen_T12-48in-115w_T5-46in-64w_T5-46in-64wPGENrs1996CZ13
Com-Iltg-dWatt-LF_OSbldg |  |  |  | PGE | Nrs | 1996 | cWtd | CZ16 | Fixture | 0 | 0 | Delta | 217 | 0.0352 | 0 | 217 | 0.0426 | -4.1 | 0 | 0 | 0 | 0 | 0 | 0 | Com-Lighting-InGen_T12-48in-115w_T5-46in-64w_T5-46in-64w | Default_Bldg_OS | Com-Lighting-InGen_T12-48in-115w_T5-46in-64w_T5-46in-64wPGENrs1996CZ16
Com-Iltg-dWatt-LF_OSbldg |  |  |  | PGE | Nrs | 1996 | cWtd | IOU | Fixture | 0 | 0 | Delta | 217 | 0.0352 | 0 | 226 | 0.0441 | -3.17 | 0 | 0 | 0 | 0 | 0 | 0 | Com-Lighting-InGen_T12-48in-115w_T5-46in-64w_T5-46in-64w | Default_Bldg_OS | Com-Lighting-InGen_T12-48in-115w_T5-46in-64w_T5-46in-64wPGENrs1996IOU
Com-Iltg-dWatt-LF_OSbldg |  |  |  | PGE | Nrs | 2003 | cWtd | CZ01 | Fixture | 0 | 0 | Delta | 217 | 0.0352 | 0 | 211 | 0.0402 | -4.75 | 0 | 0 | 0 | 0 | 0 | 0 | Com-Lighting-InGen_T12-48in-115w_T5-46in-64w_T5-46in-64w | Default_Bldg_OS | Com-Lighting-InGen_T12-48in-115w_T5-46in-64w_T5-46in-64wPGENrs2003CZ01
Com-Iltg-dWatt-LF_OSbldg |  |  |  | PGE | Nrs | 2003 | cWtd | CZ02 | Fixture | 0 | 0 | Delta | 217 | 0.0352 | 0 | 224 | 0.0446 | -3.43 | 0 | 0 | 0 | 0 | 0 | 0 | Com-Lighting-InGen_T12-48in-115w_T5-46in-64w_T5-46in-64w | Default_Bldg_OS | Com-Lighting-InGen_T12-48in-115w_T5-46in-64w_T5-46in-64wPGENrs2003CZ02
Com-Iltg-dWatt-LF_OSbldg |  |  |  | PGE | Nrs | 2003 | cWtd | CZ03 | Fixture | 0 | 0 | Delta | 217 | 0.0352 | 0 | 221 | 0.0429 | -3.52 | 0 | 0 | 0 | 0 | 0 | 0 | Com-Lighting-InGen_T12-48in-115w_T5-46in-64w_T5-46in-64w | Default_Bldg_OS | Com-Lighting-InGen_T12-48in-115w_T5-46in-64w_T5-46in-64wPGENrs2003CZ03
Com-Iltg-dWatt-LF_OSbldg |  |  |  | PGE | Nrs | 2003 | cWtd | CZ04 | Fixture | 0 | 0 | Delta | 217 | 0.0352 | 0 | 227 | 0.044 | -2.95 | 0 | 0 | 0 | 0 | 0 | 0 | Com-Lighting-InGen_T12-48in-115w_T5-46in-64w_T5-46in-64w | Default_Bldg_OS | Com-Lighting-InGen_T12-48in-115w_T5-46in-64w_T5-46in-64wPGENrs2003CZ04
Com-Iltg-dWatt-LF_OSbldg |  |  |  | PGE | Nrs | 2003 | cWtd | CZ05 | Fixture | 0 | 0 | Delta | 217 | 0.0352 | 0 | 219 | 0.0417 | -3.56 | 0 | 0 | 0 | 0 | 0 | 0 | Com-Lighting-InGen_T12-48in-115w_T5-46in-64w_T5-46in-64w | Default_Bldg_OS | Com-Lighting-InGen_T12-48in-115w_T5-46in-64w_T5-46in-64wPGENrs2003CZ05
Com-Iltg-dWatt-LF_OSbldg |  |  |  | PGE | Nrs | 2003 | cWtd | CZ11 | Fixture | 0 | 0 | Delta | 217 | 0.0352 | 0 | 230 | 0.045 | -2.84 | 0 | 0 | 0 | 0 | 0 | 0 | Com-Lighting-InGen_T12-48in-115w_T5-46in-64w_T5-46in-64w | Default_Bldg_OS | Com-Lighting-InGen_T12-48in-115w_T5-46in-64w_T5-46in-64wPGENrs2003CZ11
Com-Iltg-dWatt-LF_OSbldg |  |  |  | PGE | Nrs | 2003 | cWtd | CZ12 | Fixture | 0 | 0 | Delta | 217 | 0.0352 | 0 | 228 | 0.045 | -3 | 0 | 0 | 0 | 0 | 0 | 0 | Com-Lighting-InGen_T12-48in-115w_T5-46in-64w_T5-46in-64w | Default_Bldg_OS | Com-Lighting-InGen_T12-48in-115w_T5-46in-64w_T5-46in-64wPGENrs2003CZ12
Com-Iltg-dWatt-LF_OSbldg |  |  |  | PGE | Nrs | 2003 | cWtd | CZ13 | Fixture | 0 | 0 | Delta | 217 | 0.0352 | 0 | 231 | 0.0449 | -2.74 | 0 | 0 | 0 | 0 | 0 | 0 | Com-Lighting-InGen_T12-48in-115w_T5-46in-64w_T5-46in-64w | Default_Bldg_OS | Com-Lighting-InGen_T12-48in-115w_T5-46in-64w_T5-46in-64wPGENrs2003CZ13
Com-Iltg-dWatt-LF_OSbldg |  |  |  | PGE | Nrs | 2003 | cWtd | CZ16 | Fixture | 0 | 0 | Delta | 217 | 0.0352 | 0 | 217 | 0.0426 | -4.1 | 0 | 0 | 0 | 0 | 0 | 0 | Com-Lighting-InGen_T12-48in-115w_T5-46in-64w_T5-46in-64w | Default_Bldg_OS | Com-Lighting-InGen_T12-48in-115w_T5-46in-64w_T5-46in-64wPGENrs2003CZ16
Com-Iltg-dWatt-LF_OSbldg |  |  |  | PGE | Nrs | 2003 | cWtd | IOU | Fixture | 0 | 0 | Delta | 217 | 0.0352 | 0 | 226 | 0.0441 | -3.17 | 0 | 0 | 0 | 0 | 0 | 0 | Com-Lighting-InGen_T12-48in-115w_T5-46in-64w_T5-46in-64w | Default_Bldg_OS | Com-Lighting-InGen_T12-48in-115w_T5-46in-64w_T5-46in-64wPGENrs2003IOU
Com-Iltg-dWatt-LF_OSbldg |  |  |  | PGE | Nrs | 2007 | cWtd | CZ01 | Fixture | 0 | 0 | Delta | 217 | 0.0352 | 0 | 211 | 0.0402 | -4.75 | 0 | 0 | 0 | 0 | 0 | 0 | Com-Lighting-InGen_T12-48in-115w_T5-46in-64w_T5-46in-64w | Default_Bldg_OS | Com-Lighting-InGen_T12-48in-115w_T5-46in-64w_T5-46in-64wPGENrs2007CZ01
Com-Iltg-dWatt-LF_OSbldg |  |  |  | PGE | Nrs | 2007 | cWtd | CZ02 | Fixture | 0 | 0 | Delta | 217 | 0.0352 | 0 | 224 | 0.0446 | -3.43 | 0 | 0 | 0 | 0 | 0 | 0 | Com-Lighting-InGen_T12-48in-115w_T5-46in-64w_T5-46in-64w | Default_Bldg_OS | Com-Lighting-InGen_T12-48in-115w_T5-46in-64w_T5-46in-64wPGENrs2007CZ02
Com-Iltg-dWatt-LF_OSbldg |  |  |  | PGE | Nrs | 2007 | cWtd | CZ03 | Fixture | 0 | 0 | Delta | 217 | 0.0352 | 0 | 221 | 0.0429 | -3.52 | 0 | 0 | 0 | 0 | 0 | 0 | Com-Lighting-InGen_T12-48in-115w_T5-46in-64w_T5-46in-64w | Default_Bldg_OS | Com-Lighting-InGen_T12-48in-115w_T5-46in-64w_T5-46in-64wPGENrs2007CZ03
Com-Iltg-dWatt-LF_OSbldg |  |  |  | PGE | Nrs | 2007 | cWtd | CZ04 | Fixture | 0 | 0 | Delta | 217 | 0.0352 | 0 | 227 | 0.044 | -2.95 | 0 | 0 | 0 | 0 | 0 | 0 | Com-Lighting-InGen_T12-48in-115w_T5-46in-64w_T5-46in-64w | Default_Bldg_OS | Com-Lighting-InGen_T12-48in-115w_T5-46in-64w_T5-46in-64wPGENrs2007CZ04
Com-Iltg-dWatt-LF_OSbldg |  |  |  | PGE | Nrs | 2007 | cWtd | CZ05 | Fixture | 0 | 0 | Delta | 217 | 0.0352 | 0 | 219 | 0.0417 | -3.56 | 0 | 0 | 0 | 0 | 0 | 0 | Com-Lighting-InGen_T12-48in-115w_T5-46in-64w_T5-46in-64w | Default_Bldg_OS | Com-Lighting-InGen_T12-48in-115w_T5-46in-64w_T5-46in-64wPGENrs2007CZ05
Com-Iltg-dWatt-LF_OSbldg |  |  |  | PGE | Nrs | 2007 | cWtd | CZ11 | Fixture | 0 | 0 | Delta | 217 | 0.0352 | 0 | 230 | 0.045 | -2.84 | 0 | 0 | 0 | 0 | 0 | 0 | Com-Lighting-InGen_T12-48in-115w_T5-46in-64w_T5-46in-64w | Default_Bldg_OS | Com-Lighting-InGen_T12-48in-115w_T5-46in-64w_T5-46in-64wPGENrs2007CZ11
Com-Iltg-dWatt-LF_OSbldg |  |  |  | PGE | Nrs | 2007 | cWtd | CZ12 | Fixture | 0 | 0 | Delta | 217 | 0.0352 | 0 | 228 | 0.045 | -3 | 0 | 0 | 0 | 0 | 0 | 0 | Com-Lighting-InGen_T12-48in-115w_T5-46in-64w_T5-46in-64w | Default_Bldg_OS | Com-Lighting-InGen_T12-48in-115w_T5-46in-64w_T5-46in-64wPGENrs2007CZ12
Com-Iltg-dWatt-LF_OSbldg |  |  |  | PGE | Nrs | 2007 | cWtd | CZ13 | Fixture | 0 | 0 | Delta | 217 | 0.0352 | 0 | 231 | 0.0449 | -2.74 | 0 | 0 | 0 | 0 | 0 | 0 | Com-Lighting-InGen_T12-48in-115w_T5-46in-64w_T5-46in-64w | Default_Bldg_OS | Com-Lighting-InGen_T12-48in-115w_T5-46in-64w_T5-46in-64wPGENrs2007CZ13
Com-Iltg-dWatt-LF_OSbldg |  |  |  | PGE | Nrs | 2007 | cWtd | CZ16 | Fixture | 0 | 0 | Delta | 217 | 0.0352 | 0 | 217 | 0.0426 | -4.1 | 0 | 0 | 0 | 0 | 0 | 0 | Com-Lighting-InGen_T12-48in-115w_T5-46in-64w_T5-46in-64w | Default_Bldg_OS | Com-Lighting-InGen_T12-48in-115w_T5-46in-64w_T5-46in-64wPGENrs2007CZ16
Com-Iltg-dWatt-LF_OSbldg |  |  |  | PGE | Nrs | 2007 | cWtd | IOU | Fixture | 0 | 0 | Delta | 217 | 0.0352 | 0 | 226 | 0.0441 | -3.17 | 0 | 0 | 0 | 0 | 0 | 0 | Com-Lighting-InGen_T12-48in-115w_T5-46in-64w_T5-46in-64w | Default_Bldg_OS | Com-Lighting-InGen_T12-48in-115w_T5-46in-64w_T5-46in-64wPGENrs2007IOU
Com-Iltg-dWatt-LF_OSbldg |  |  |  | PGE | Nrs | 2011 | cWtd | CZ01 | Fixture | 0 | 0 | Delta | 209 | 0.0339 | 0 | 203 | 0.0387 | -4.57 | 0 | 0 | 0 | 0 | 0 | 0 | Com-Lighting-InGen_T12-48in-115w_T5-46in-64w_T5-46in-64w | Default_Bldg_OS | Com-Lighting-InGen_T12-48in-115w_T5-46in-64w_T5-46in-64wPGENrs2011CZ01
Com-Iltg-dWatt-LF_OSbldg |  |  |  | PGE | Nrs | 2011 | cWtd | CZ02 | Fixture | 0 | 0 | Delta | 209 | 0.0339 | 0 | 215 | 0.0429 | -3.29 | 0 | 0 | 0 | 0 | 0 | 0 | Com-Lighting-InGen_T12-48in-115w_T5-46in-64w_T5-46in-64w | Default_Bldg_OS | Com-Lighting-InGen_T12-48in-115w_T5-46in-64w_T5-46in-64wPGENrs2011CZ02
Com-Iltg-dWatt-LF_OSbldg |  |  |  | PGE | Nrs | 2011 | cWtd | CZ03 | Fixture | 0 | 0 | Delta | 209 | 0.0339 | 0 | 213 | 0.0413 | -3.38 | 0 | 0 | 0 | 0 | 0 | 0 | Com-Lighting-InGen_T12-48in-115w_T5-46in-64w_T5-46in-64w | Default_Bldg_OS | Com-Lighting-InGen_T12-48in-115w_T5-46in-64w_T5-46in-64wPGENrs2011CZ03
Com-Iltg-dWatt-LF_OSbldg |  |  |  | PGE | Nrs | 2011 | cWtd | CZ04 | Fixture | 0 | 0 | Delta | 209 | 0.0339 | 0 | 218 | 0.0423 | -2.84 | 0 | 0 | 0 | 0 | 0 | 0 | Com-Lighting-InGen_T12-48in-115w_T5-46in-64w_T5-46in-64w | Default_Bldg_OS | Com-Lighting-InGen_T12-48in-115w_T5-46in-64w_T5-46in-64wPGENrs2011CZ04
Com-Iltg-dWatt-LF_OSbldg |  |  |  | PGE | Nrs | 2011 | cWtd | CZ05 | Fixture | 0 | 0 | Delta | 209 | 0.0339 | 0 | 211 | 0.0401 | -3.42 | 0 | 0 | 0 | 0 | 0 | 0 | Com-Lighting-InGen_T12-48in-115w_T5-46in-64w_T5-46in-64w | Default_Bldg_OS | Com-Lighting-InGen_T12-48in-115w_T5-46in-64w_T5-46in-64wPGENrs2011CZ05
Com-Iltg-dWatt-LF_OSbldg |  |  |  | PGE | Nrs | 2011 | cWtd | CZ11 | Fixture | 0 | 0 | Delta | 209 | 0.0339 | 0 | 221 | 0.0432 | -2.73 | 0 | 0 | 0 | 0 | 0 | 0 | Com-Lighting-InGen_T12-48in-115w_T5-46in-64w_T5-46in-64w | Default_Bldg_OS | Com-Lighting-InGen_T12-48in-115w_T5-46in-64w_T5-46in-64wPGENrs2011CZ11
Com-Iltg-dWatt-LF_OSbldg |  |  |  | PGE | Nrs | 2011 | cWtd | CZ12 | Fixture | 0 | 0 | Delta | 209 | 0.0339 | 0 | 219 | 0.0433 | -2.88 | 0 | 0 | 0 | 0 | 0 | 0 | Com-Lighting-InGen_T12-48in-115w_T5-46in-64w_T5-46in-64w | Default_Bldg_OS | Com-Lighting-InGen_T12-48in-115w_T5-46in-64w_T5-46in-64wPGENrs2011CZ12
Com-Iltg-dWatt-LF_OSbldg |  |  |  | PGE | Nrs | 2011 | cWtd | CZ13 | Fixture | 0 | 0 | Delta | 209 | 0.0339 | 0 | 222 | 0.0432 | -2.63 | 0 | 0 | 0 | 0 | 0 | 0 | Com-Lighting-InGen_T12-48in-115w_T5-46in-64w_T5-46in-64w | Default_Bldg_OS | Com-Lighting-InGen_T12-48in-115w_T5-46in-64w_T5-46in-64wPGENrs2011CZ13
Com-Iltg-dWatt-LF_OSbldg |  |  |  | PGE | Nrs | 2011 | cWtd | CZ16 | Fixture | 0 | 0 | Delta | 209 | 0.0339 | 0 | 209 | 0.041 | -3.94 | 0 | 0 | 0 | 0 | 0 | 0 | Com-Lighting-InGen_T12-48in-115w_T5-46in-64w_T5-46in-64w | Default_Bldg_OS | Com-Lighting-InGen_T12-48in-115w_T5-46in-64w_T5-46in-64wPGENrs2011CZ16
Com-Iltg-dWatt-LF_OSbldg |  |  |  | PGE | Nrs | 2011 | cWtd | IOU | Fixture | 0 | 0 | Delta | 209 | 0.0339 | 0 | 217 | 0.0424 | -3.04 | 0 | 0 | 0 | 0 | 0 | 0 | Com-Lighting-InGen_T12-48in-115w_T5-46in-64w_T5-46in-64w | Default_Bldg_OS | Com-Lighting-InGen_T12-48in-115w_T5-46in-64w_T5-46in-64wPGENrs2011IOU
Com-Iltg-dWatt-LF_OSbldg |  |  |  | PGE | Nrs | 2014 | cWtd | CZ01 | Fixture | 0 | 0 | Delta | 209 | 0.0339 | 0 | 203 | 0.0387 | -4.57 | 0 | 0 | 0 | 0 | 0 | 0 | Com-Lighting-InGen_T12-48in-115w_T5-46in-64w_T5-46in-64w | Default_Bldg_OS | Com-Lighting-InGen_T12-48in-115w_T5-46in-64w_T5-46in-64wPGENrs2014CZ01
Com-Iltg-dWatt-LF_OSbldg |  |  |  | PGE | Nrs | 2014 | cWtd | CZ02 | Fixture | 0 | 0 | Delta | 209 | 0.0339 | 0 | 215 | 0.0429 | -3.29 | 0 | 0 | 0 | 0 | 0 | 0 | Com-Lighting-InGen_T12-48in-115w_T5-46in-64w_T5-46in-64w | Default_Bldg_OS | Com-Lighting-InGen_T12-48in-115w_T5-46in-64w_T5-46in-64wPGENrs2014CZ02
Com-Iltg-dWatt-LF_OSbldg |  |  |  | PGE | Nrs | 2014 | cWtd | CZ03 | Fixture | 0 | 0 | Delta | 209 | 0.0339 | 0 | 213 | 0.0413 | -3.38 | 0 | 0 | 0 | 0 | 0 | 0 | Com-Lighting-InGen_T12-48in-115w_T5-46in-64w_T5-46in-64w | Default_Bldg_OS | Com-Lighting-InGen_T12-48in-115w_T5-46in-64w_T5-46in-64wPGENrs2014CZ03
Com-Iltg-dWatt-LF_OSbldg |  |  |  | PGE | Nrs | 2014 | cWtd | CZ04 | Fixture | 0 | 0 | Delta | 209 | 0.0339 | 0 | 218 | 0.0423 | -2.84 | 0 | 0 | 0 | 0 | 0 | 0 | Com-Lighting-InGen_T12-48in-115w_T5-46in-64w_T5-46in-64w | Default_Bldg_OS | Com-Lighting-InGen_T12-48in-115w_T5-46in-64w_T5-46in-64wPGENrs2014CZ04
Com-Iltg-dWatt-LF_OSbldg |  |  |  | PGE | Nrs | 2014 | cWtd | CZ05 | Fixture | 0 | 0 | Delta | 209 | 0.0339 | 0 | 211 | 0.0401 | -3.42 | 0 | 0 | 0 | 0 | 0 | 0 | Com-Lighting-InGen_T12-48in-115w_T5-46in-64w_T5-46in-64w | Default_Bldg_OS | Com-Lighting-InGen_T12-48in-115w_T5-46in-64w_T5-46in-64wPGENrs2014CZ05
Com-Iltg-dWatt-LF_OSbldg |  |  |  | PGE | Nrs | 2014 | cWtd | CZ11 | Fixture | 0 | 0 | Delta | 209 | 0.0339 | 0 | 221 | 0.0432 | -2.73 | 0 | 0 | 0 | 0 | 0 | 0 | Com-Lighting-InGen_T12-48in-115w_T5-46in-64w_T5-46in-64w | Default_Bldg_OS | Com-Lighting-InGen_T12-48in-115w_T5-46in-64w_T5-46in-64wPGENrs2014CZ11
Com-Iltg-dWatt-LF_OSbldg |  |  |  | PGE | Nrs | 2014 | cWtd | CZ12 | Fixture | 0 | 0 | Delta | 209 | 0.0339 | 0 | 219 | 0.0433 | -2.88 | 0 | 0 | 0 | 0 | 0 | 0 | Com-Lighting-InGen_T12-48in-115w_T5-46in-64w_T5-46in-64w | Default_Bldg_OS | Com-Lighting-InGen_T12-48in-115w_T5-46in-64w_T5-46in-64wPGENrs2014CZ12
Com-Iltg-dWatt-LF_OSbldg |  |  |  | PGE | Nrs | 2014 | cWtd | CZ13 | Fixture | 0 | 0 | Delta | 209 | 0.0339 | 0 | 222 | 0.0432 | -2.63 | 0 | 0 | 0 | 0 | 0 | 0 | Com-Lighting-InGen_T12-48in-115w_T5-46in-64w_T5-46in-64w | Default_Bldg_OS | Com-Lighting-InGen_T12-48in-115w_T5-46in-64w_T5-46in-64wPGENrs2014CZ13
Com-Iltg-dWatt-LF_OSbldg |  |  |  | PGE | Nrs | 2014 | cWtd | CZ16 | Fixture | 0 | 0 | Delta | 209 | 0.0339 | 0 | 209 | 0.041 | -3.94 | 0 | 0 | 0 | 0 | 0 | 0 | Com-Lighting-InGen_T12-48in-115w_T5-46in-64w_T5-46in-64w | Default_Bldg_OS | Com-Lighting-InGen_T12-48in-115w_T5-46in-64w_T5-46in-64wPGENrs2014CZ16
Com-Iltg-dWatt-LF_OSbldg |  |  |  | PGE | Nrs | 2014 | cWtd | IOU | Fixture | 0 | 0 | Delta | 209 | 0.0339 | 0 | 217 | 0.0424 | -3.04 | 0 | 0 | 0 | 0 | 0 | 0 | Com-Lighting-InGen_T12-48in-115w_T5-46in-64w_T5-46in-64w | Default_Bldg_OS | Com-Lighting-InGen_T12-48in-115w_T5-46in-64w_T5-46in-64wPGENrs2014IOU
Com-Iltg-dWatt-LF_OSbldg |  |  |  | PGE | Nrs | Ex | cWtd | CZ01 | Fixture | 0 | 0 | Delta | 217 | 0.0352 | 0 | 211 | 0.0401 | -4.74 | 0 | 0 | 0 | 0 | 0 | 0 | Com-Lighting-InGen_T12-48in-115w_T5-46in-64w_T5-46in-64w | Default_Bldg_OS | Com-Lighting-InGen_T12-48in-115w_T5-46in-64w_T5-46in-64wPGENrsExCZ01
Com-Iltg-dWatt-LF_OSbldg |  |  |  | PGE | Nrs | Ex | cWtd | CZ02 | Fixture | 0 | 0 | Delta | 217 | 0.0352 | 0 | 223 | 0.0445 | -3.42 | 0 | 0 | 0 | 0 | 0 | 0 | Com-Lighting-InGen_T12-48in-115w_T5-46in-64w_T5-46in-64w | Default_Bldg_OS | Com-Lighting-InGen_T12-48in-115w_T5-46in-64w_T5-46in-64wPGENrsExCZ02
Com-Iltg-dWatt-LF_OSbldg |  |  |  | PGE | Nrs | Ex | cWtd | CZ03 | Fixture | 0 | 0 | Delta | 217 | 0.0352 | 0 | 221 | 0.0428 | -3.51 | 0 | 0 | 0 | 0 | 0 | 0 | Com-Lighting-InGen_T12-48in-115w_T5-46in-64w_T5-46in-64w | Default_Bldg_OS | Com-Lighting-InGen_T12-48in-115w_T5-46in-64w_T5-46in-64wPGENrsExCZ03
Com-Iltg-dWatt-LF_OSbldg |  |  |  | PGE | Nrs | Ex | cWtd | CZ04 | Fixture | 0 | 0 | Delta | 217 | 0.0352 | 0 | 227 | 0.0439 | -2.94 | 0 | 0 | 0 | 0 | 0 | 0 | Com-Lighting-InGen_T12-48in-115w_T5-46in-64w_T5-46in-64w | Default_Bldg_OS | Com-Lighting-InGen_T12-48in-115w_T5-46in-64w_T5-46in-64wPGENrsExCZ04
Com-Iltg-dWatt-LF_OSbldg |  |  |  | PGE | Nrs | Ex | cWtd | CZ05 | Fixture | 0 | 0 | Delta | 217 | 0.0352 | 0 | 219 | 0.0416 | -3.55 | 0 | 0 | 0 | 0 | 0 | 0 | Com-Lighting-InGen_T12-48in-115w_T5-46in-64w_T5-46in-64w | Default_Bldg_OS | Com-Lighting-InGen_T12-48in-115w_T5-46in-64w_T5-46in-64wPGENrsExCZ05
Com-Iltg-dWatt-LF_OSbldg |  |  |  | PGE | Nrs | Ex | cWtd | CZ11 | Fixture | 0 | 0 | Delta | 217 | 0.0352 | 0 | 230 | 0.0449 | -2.83 | 0 | 0 | 0 | 0 | 0 | 0 | Com-Lighting-InGen_T12-48in-115w_T5-46in-64w_T5-46in-64w | Default_Bldg_OS | Com-Lighting-InGen_T12-48in-115w_T5-46in-64w_T5-46in-64wPGENrsExCZ11
Com-Iltg-dWatt-LF_OSbldg |  |  |  | PGE | Nrs | Ex | cWtd | CZ12 | Fixture | 0 | 0 | Delta | 217 | 0.0352 | 0 | 228 | 0.0449 | -2.99 | 0 | 0 | 0 | 0 | 0 | 0 | Com-Lighting-InGen_T12-48in-115w_T5-46in-64w_T5-46in-64w | Default_Bldg_OS | Com-Lighting-InGen_T12-48in-115w_T5-46in-64w_T5-46in-64wPGENrsExCZ12
Com-Iltg-dWatt-LF_OSbldg |  |  |  | PGE | Nrs | Ex | cWtd | CZ13 | Fixture | 0 | 0 | Delta | 217 | 0.0352 | 0 | 231 | 0.0448 | -2.73 | 0 | 0 | 0 | 0 | 0 | 0 | Com-Lighting-InGen_T12-48in-115w_T5-46in-64w_T5-46in-64w | Default_Bldg_OS | Com-Lighting-InGen_T12-48in-115w_T5-46in-64w_T5-46in-64wPGENrsExCZ13
Com-Iltg-dWatt-LF_OSbldg |  |  |  | PGE | Nrs | Ex | cWtd | CZ16 | Fixture | 0 | 0 | Delta | 217 | 0.0352 | 0 | 216 | 0.0426 | -4.09 | 0 | 0 | 0 | 0 | 0 | 0 | Com-Lighting-InGen_T12-48in-115w_T5-46in-64w_T5-46in-64w | Default_Bldg_OS | Com-Lighting-InGen_T12-48in-115w_T5-46in-64w_T5-46in-64wPGENrsExCZ16
Com-Iltg-dWatt-LF_OSbldg |  |  |  | PGE | Nrs | Ex | cWtd | IOU | Fixture | 0 | 0 | Delta | 217 | 0.0352 | 0 | 225 | 0.044 | -3.16 | 0 | 0 | 0 | 0 | 0 | 0 | Com-Lighting-InGen_T12-48in-115w_T5-46in-64w_T5-46in-64w | Default_Bldg_OS | Com-Lighting-InGen_T12-48in-115w_T5-46in-64w_T5-46in-64wPGENrsExIOU
Com-Iltg-dWatt-LF_OSbldg |  |  |  | PGE | Nrs | New | cWtd | CZ01 | Fixture | 0 | 0 | Delta | 209 | 0.0339 | 0 | 196 | 0.0369 | -5.1 | 0 | 0 | 0 | 0 | 0 | 0 | Com-Lighting-InGen_T12-48in-115w_T5-46in-64w_T5-46in-64w | Default_Bldg_OS | Com-Lighting-InGen_T12-48in-115w_T5-46in-64w_T5-46in-64wPGENrsNewCZ01
Com-Iltg-dWatt-LF_OSbldg |  |  |  | PGE | Nrs | New | cWtd | CZ02 | Fixture | 0 | 0 | Delta | 209 | 0.0339 | 0 | 209 | 0.0433 | -3.65 | 0 | 0 | 0 | 0 | 0 | 0 | Com-Lighting-InGen_T12-48in-115w_T5-46in-64w_T5-46in-64w | Default_Bldg_OS | Com-Lighting-InGen_T12-48in-115w_T5-46in-64w_T5-46in-64wPGENrsNewCZ02
Com-Iltg-dWatt-LF_OSbldg |  |  |  | PGE | Nrs | New | cWtd | CZ03 | Fixture | 0 | 0 | Delta | 209 | 0.0339 | 0 | 203 | 0.0419 | -3.81 | 0 | 0 | 0 | 0 | 0 | 0 | Com-Lighting-InGen_T12-48in-115w_T5-46in-64w_T5-46in-64w | Default_Bldg_OS | Com-Lighting-InGen_T12-48in-115w_T5-46in-64w_T5-46in-64wPGENrsNewCZ03
Com-Iltg-dWatt-LF_OSbldg |  |  |  | PGE | Nrs | New | cWtd | CZ04 | Fixture | 0 | 0 | Delta | 209 | 0.0339 | 0 | 213 | 0.0427 | -3.13 | 0 | 0 | 0 | 0 | 0 | 0 | Com-Lighting-InGen_T12-48in-115w_T5-46in-64w_T5-46in-64w | Default_Bldg_OS | Com-Lighting-InGen_T12-48in-115w_T5-46in-64w_T5-46in-64wPGENrsNewCZ04
Com-Iltg-dWatt-LF_OSbldg |  |  |  | PGE | Nrs | New | cWtd | CZ05 | Fixture | 0 | 0 | Delta | 209 | 0.0339 | 0 | 203 | 0.0402 | -3.84 | 0 | 0 | 0 | 0 | 0 | 0 | Com-Lighting-InGen_T12-48in-115w_T5-46in-64w_T5-46in-64w | Default_Bldg_OS | Com-Lighting-InGen_T12-48in-115w_T5-46in-64w_T5-46in-64wPGENrsNewCZ05
Com-Iltg-dWatt-LF_OSbldg |  |  |  | PGE | Nrs | New | cWtd | CZ11 | Fixture | 0 | 0 | Delta | 209 | 0.0339 | 0 | 218 | 0.0431 | -2.9 | 0 | 0 | 0 | 0 | 0 | 0 | Com-Lighting-InGen_T12-48in-115w_T5-46in-64w_T5-46in-64w | Default_Bldg_OS | Com-Lighting-InGen_T12-48in-115w_T5-46in-64w_T5-46in-64wPGENrsNewCZ11
Com-Iltg-dWatt-LF_OSbldg |  |  |  | PGE | Nrs | New | cWtd | CZ12 | Fixture | 0 | 0 | Delta | 209 | 0.0339 | 0 | 215 | 0.0435 | -3.07 | 0 | 0 | 0 | 0 | 0 | 0 | Com-Lighting-InGen_T12-48in-115w_T5-46in-64w_T5-46in-64w | Default_Bldg_OS | Com-Lighting-InGen_T12-48in-115w_T5-46in-64w_T5-46in-64wPGENrsNewCZ12
Com-Iltg-dWatt-LF_OSbldg |  |  |  | PGE | Nrs | New | cWtd | CZ13 | Fixture | 0 | 0 | Delta | 209 | 0.0339 | 0 | 219 | 0.0434 | -2.77 | 0 | 0 | 0 | 0 | 0 | 0 | Com-Lighting-InGen_T12-48in-115w_T5-46in-64w_T5-46in-64w | Default_Bldg_OS | Com-Lighting-InGen_T12-48in-115w_T5-46in-64w_T5-46in-64wPGENrsNewCZ13
Com-Iltg-dWatt-LF_OSbldg |  |  |  | PGE | Nrs | New | cWtd | CZ16 | Fixture | 0 | 0 | Delta | 209 | 0.0339 | 0 | 205 | 0.0413 | -4.17 | 0 | 0 | 0 | 0 | 0 | 0 | Com-Lighting-InGen_T12-48in-115w_T5-46in-64w_T5-46in-64w | Default_Bldg_OS | Com-Lighting-InGen_T12-48in-115w_T5-46in-64w_T5-46in-64wPGENrsNewCZ16
Com-Iltg-dWatt-LF_OSbldg |  |  |  | PGE | Nrs | New | cWtd | IOU | Fixture | 0 | 0 | Delta | 209 | 0.0339 | 0 | 212 | 0.0428 | -3.28 | 0 | 0 | 0 | 0 | 0 | 0 | Com-Lighting-InGen_T12-48in-115w_T5-46in-64w_T5-46in-64w | Default_Bldg_OS | Com-Lighting-InGen_T12-48in-115w_T5-46in-64w_T5-46in-64wPGENrsNewIOU
Com-Iltg-dWatt-LF_OSbldg |  |  |  | PGE | OfL | 1975 | cWtd | CZ01 | Fixture | 0 | 0 | Delta | 144 | 0.0386 | 0 | 155 | 0.0478 | -1.35 | 0 | 0 | 0 | 0 | 0 | 0 | Com-Lighting-InGen_T12-48in-115w_T5-46in-64w_T5-46in-64w | Default_Bldg_OS | Com-Lighting-InGen_T12-48in-115w_T5-46in-64w_T5-46in-64wPGEOfL1975CZ01
Com-Iltg-dWatt-LF_OSbldg |  |  |  | PGE | OfL | 1975 | cWtd | CZ02 | Fixture | 0 | 0 | Delta | 144 | 0.0386 | 0 | 160 | 0.0509 | -0.989 | 0 | 0 | 0 | 0 | 0 | 0 | Com-Lighting-InGen_T12-48in-115w_T5-46in-64w_T5-46in-64w | Default_Bldg_OS | Com-Lighting-InGen_T12-48in-115w_T5-46in-64w_T5-46in-64wPGEOfL1975CZ02
Com-Iltg-dWatt-LF_OSbldg |  |  |  | PGE | OfL | 1975 | cWtd | CZ03 | Fixture | 0 | 0 | Delta | 144 | 0.0386 | 0 | 160 | 0.0493 | -0.918 | 0 | 0 | 0 | 0 | 0 | 0 | Com-Lighting-InGen_T12-48in-115w_T5-46in-64w_T5-46in-64w | Default_Bldg_OS | Com-Lighting-InGen_T12-48in-115w_T5-46in-64w_T5-46in-64wPGEOfL1975CZ03
Com-Iltg-dWatt-LF_OSbldg |  |  |  | PGE | OfL | 1975 | cWtd | CZ04 | Fixture | 0 | 0 | Delta | 144 | 0.0386 | 0 | 162 | 0.0507 | -0.83 | 0 | 0 | 0 | 0 | 0 | 0 | Com-Lighting-InGen_T12-48in-115w_T5-46in-64w_T5-46in-64w | Default_Bldg_OS | Com-Lighting-InGen_T12-48in-115w_T5-46in-64w_T5-46in-64wPGEOfL1975CZ04
Com-Iltg-dWatt-LF_OSbldg |  |  |  | PGE | OfL | 1975 | cWtd | CZ05 | Fixture | 0 | 0 | Delta | 144 | 0.0386 | 0 | 159 | 0.0485 | -0.891 | 0 | 0 | 0 | 0 | 0 | 0 | Com-Lighting-InGen_T12-48in-115w_T5-46in-64w_T5-46in-64w | Default_Bldg_OS | Com-Lighting-InGen_T12-48in-115w_T5-46in-64w_T5-46in-64wPGEOfL1975CZ05
Com-Iltg-dWatt-LF_OSbldg |  |  |  | PGE | OfL | 1975 | cWtd | CZ11 | Fixture | 0 | 0 | Delta | 144 | 0.0386 | 0 | 163 | 0.0513 | -0.945 | 0 | 0 | 0 | 0 | 0 | 0 | Com-Lighting-InGen_T12-48in-115w_T5-46in-64w_T5-46in-64w | Default_Bldg_OS | Com-Lighting-InGen_T12-48in-115w_T5-46in-64w_T5-46in-64wPGEOfL1975CZ11
Com-Iltg-dWatt-LF_OSbldg |  |  |  | PGE | OfL | 1975 | cWtd | CZ12 | Fixture | 0 | 0 | Delta | 144 | 0.0386 | 0 | 162 | 0.0505 | -0.918 | 0 | 0 | 0 | 0 | 0 | 0 | Com-Lighting-InGen_T12-48in-115w_T5-46in-64w_T5-46in-64w | Default_Bldg_OS | Com-Lighting-InGen_T12-48in-115w_T5-46in-64w_T5-46in-64wPGEOfL1975CZ12
Com-Iltg-dWatt-LF_OSbldg |  |  |  | PGE | OfL | 1975 | cWtd | CZ13 | Fixture | 0 | 0 | Delta | 144 | 0.0386 | 0 | 165 | 0.0512 | -0.858 | 0 | 0 | 0 | 0 | 0 | 0 | Com-Lighting-InGen_T12-48in-115w_T5-46in-64w_T5-46in-64w | Default_Bldg_OS | Com-Lighting-InGen_T12-48in-115w_T5-46in-64w_T5-46in-64wPGEOfL1975CZ13
Com-Iltg-dWatt-LF_OSbldg |  |  |  | PGE | OfL | 1975 | cWtd | CZ16 | Fixture | 0 | 0 | Delta | 144 | 0.0386 | 0 | 153 | 0.0488 | -1.62 | 0 | 0 | 0 | 0 | 0 | 0 | Com-Lighting-InGen_T12-48in-115w_T5-46in-64w_T5-46in-64w | Default_Bldg_OS | Com-Lighting-InGen_T12-48in-115w_T5-46in-64w_T5-46in-64wPGEOfL1975CZ16
Com-Iltg-dWatt-LF_OSbldg |  |  |  | PGE | OfL | 1975 | cWtd | IOU | Fixture | 0 | 0 | Delta | 144 | 0.0386 | 0 | 161 | 0.0499 | -0.902 | 0 | 0 | 0 | 0 | 0 | 0 | Com-Lighting-InGen_T12-48in-115w_T5-46in-64w_T5-46in-64w | Default_Bldg_OS | Com-Lighting-InGen_T12-48in-115w_T5-46in-64w_T5-46in-64wPGEOfL1975IOU
Com-Iltg-dWatt-LF_OSbldg |  |  |  | PGE | OfL | 1985 | cWtd | CZ01 | Fixture | 0 | 0 | Delta | 144 | 0.0386 | 0 | 155 | 0.0478 | -1.35 | 0 | 0 | 0 | 0 | 0 | 0 | Com-Lighting-InGen_T12-48in-115w_T5-46in-64w_T5-46in-64w | Default_Bldg_OS | Com-Lighting-InGen_T12-48in-115w_T5-46in-64w_T5-46in-64wPGEOfL1985CZ01
Com-Iltg-dWatt-LF_OSbldg |  |  |  | PGE | OfL | 1985 | cWtd | CZ02 | Fixture | 0 | 0 | Delta | 144 | 0.0386 | 0 | 160 | 0.0509 | -0.989 | 0 | 0 | 0 | 0 | 0 | 0 | Com-Lighting-InGen_T12-48in-115w_T5-46in-64w_T5-46in-64w | Default_Bldg_OS | Com-Lighting-InGen_T12-48in-115w_T5-46in-64w_T5-46in-64wPGEOfL1985CZ02
Com-Iltg-dWatt-LF_OSbldg |  |  |  | PGE | OfL | 1985 | cWtd | CZ03 | Fixture | 0 | 0 | Delta | 144 | 0.0386 | 0 | 160 | 0.0493 | -0.918 | 0 | 0 | 0 | 0 | 0 | 0 | Com-Lighting-InGen_T12-48in-115w_T5-46in-64w_T5-46in-64w | Default_Bldg_OS | Com-Lighting-InGen_T12-48in-115w_T5-46in-64w_T5-46in-64wPGEOfL1985CZ03
Com-Iltg-dWatt-LF_OSbldg |  |  |  | PGE | OfL | 1985 | cWtd | CZ04 | Fixture | 0 | 0 | Delta | 144 | 0.0386 | 0 | 162 | 0.0507 | -0.83 | 0 | 0 | 0 | 0 | 0 | 0 | Com-Lighting-InGen_T12-48in-115w_T5-46in-64w_T5-46in-64w | Default_Bldg_OS | Com-Lighting-InGen_T12-48in-115w_T5-46in-64w_T5-46in-64wPGEOfL1985CZ04
Com-Iltg-dWatt-LF_OSbldg |  |  |  | PGE | OfL | 1985 | cWtd | CZ05 | Fixture | 0 | 0 | Delta | 144 | 0.0386 | 0 | 159 | 0.0485 | -0.891 | 0 | 0 | 0 | 0 | 0 | 0 | Com-Lighting-InGen_T12-48in-115w_T5-46in-64w_T5-46in-64w | Default_Bldg_OS | Com-Lighting-InGen_T12-48in-115w_T5-46in-64w_T5-46in-64wPGEOfL1985CZ05
Com-Iltg-dWatt-LF_OSbldg |  |  |  | PGE | OfL | 1985 | cWtd | CZ11 | Fixture | 0 | 0 | Delta | 144 | 0.0386 | 0 | 163 | 0.0513 | -0.945 | 0 | 0 | 0 | 0 | 0 | 0 | Com-Lighting-InGen_T12-48in-115w_T5-46in-64w_T5-46in-64w | Default_Bldg_OS | Com-Lighting-InGen_T12-48in-115w_T5-46in-64w_T5-46in-64wPGEOfL1985CZ11
Com-Iltg-dWatt-LF_OSbldg |  |  |  | PGE | OfL | 1985 | cWtd | CZ12 | Fixture | 0 | 0 | Delta | 144 | 0.0386 | 0 | 162 | 0.0505 | -0.918 | 0 | 0 | 0 | 0 | 0 | 0 | Com-Lighting-InGen_T12-48in-115w_T5-46in-64w_T5-46in-64w | Default_Bldg_OS | Com-Lighting-InGen_T12-48in-115w_T5-46in-64w_T5-46in-64wPGEOfL1985CZ12
Com-Iltg-dWatt-LF_OSbldg |  |  |  | PGE | OfL | 1985 | cWtd | CZ13 | Fixture | 0 | 0 | Delta | 144 | 0.0386 | 0 | 165 | 0.0512 | -0.858 | 0 | 0 | 0 | 0 | 0 | 0 | Com-Lighting-InGen_T12-48in-115w_T5-46in-64w_T5-46in-64w | Default_Bldg_OS | Com-Lighting-InGen_T12-48in-115w_T5-46in-64w_T5-46in-64wPGEOfL1985CZ13
Com-Iltg-dWatt-LF_OSbldg |  |  |  | PGE | OfL | 1985 | cWtd | CZ16 | Fixture | 0 | 0 | Delta | 144 | 0.0386 | 0 | 153 | 0.0488 | -1.62 | 0 | 0 | 0 | 0 | 0 | 0 | Com-Lighting-InGen_T12-48in-115w_T5-46in-64w_T5-46in-64w | Default_Bldg_OS | Com-Lighting-InGen_T12-48in-115w_T5-46in-64w_T5-46in-64wPGEOfL1985CZ16
Com-Iltg-dWatt-LF_OSbldg |  |  |  | PGE | OfL | 1985 | cWtd | IOU | Fixture | 0 | 0 | Delta | 144 | 0.0386 | 0 | 161 | 0.0499 | -0.902 | 0 | 0 | 0 | 0 | 0 | 0 | Com-Lighting-InGen_T12-48in-115w_T5-46in-64w_T5-46in-64w | Default_Bldg_OS | Com-Lighting-InGen_T12-48in-115w_T5-46in-64w_T5-46in-64wPGEOfL1985IOU
Com-Iltg-dWatt-LF_OSbldg |  |  |  | PGE | OfL | 1996 | cWtd | CZ01 | Fixture | 0 | 0 | Delta | 144 | 0.0386 | 0 | 155 | 0.0478 | -1.35 | 0 | 0 | 0 | 0 | 0 | 0 | Com-Lighting-InGen_T12-48in-115w_T5-46in-64w_T5-46in-64w | Default_Bldg_OS | Com-Lighting-InGen_T12-48in-115w_T5-46in-64w_T5-46in-64wPGEOfL1996CZ01
Com-Iltg-dWatt-LF_OSbldg |  |  |  | PGE | OfL | 1996 | cWtd | CZ02 | Fixture | 0 | 0 | Delta | 144 | 0.0386 | 0 | 160 | 0.0509 | -0.989 | 0 | 0 | 0 | 0 | 0 | 0 | Com-Lighting-InGen_T12-48in-115w_T5-46in-64w_T5-46in-64w | Default_Bldg_OS | Com-Lighting-InGen_T12-48in-115w_T5-46in-64w_T5-46in-64wPGEOfL1996CZ02
Com-Iltg-dWatt-LF_OSbldg |  |  |  | PGE | OfL | 1996 | cWtd | CZ03 | Fixture | 0 | 0 | Delta | 144 | 0.0386 | 0 | 160 | 0.0493 | -0.918 | 0 | 0 | 0 | 0 | 0 | 0 | Com-Lighting-InGen_T12-48in-115w_T5-46in-64w_T5-46in-64w | Default_Bldg_OS | Com-Lighting-InGen_T12-48in-115w_T5-46in-64w_T5-46in-64wPGEOfL1996CZ03
Com-Iltg-dWatt-LF_OSbldg |  |  |  | PGE | OfL | 1996 | cWtd | CZ04 | Fixture | 0 | 0 | Delta | 144 | 0.0386 | 0 | 162 | 0.0507 | -0.83 | 0 | 0 | 0 | 0 | 0 | 0 | Com-Lighting-InGen_T12-48in-115w_T5-46in-64w_T5-46in-64w | Default_Bldg_OS | Com-Lighting-InGen_T12-48in-115w_T5-46in-64w_T5-46in-64wPGEOfL1996CZ04
Com-Iltg-dWatt-LF_OSbldg |  |  |  | PGE | OfL | 1996 | cWtd | CZ05 | Fixture | 0 | 0 | Delta | 144 | 0.0386 | 0 | 159 | 0.0485 | -0.891 | 0 | 0 | 0 | 0 | 0 | 0 | Com-Lighting-InGen_T12-48in-115w_T5-46in-64w_T5-46in-64w | Default_Bldg_OS | Com-Lighting-InGen_T12-48in-115w_T5-46in-64w_T5-46in-64wPGEOfL1996CZ05
Com-Iltg-dWatt-LF_OSbldg |  |  |  | PGE | OfL | 1996 | cWtd | CZ11 | Fixture | 0 | 0 | Delta | 144 | 0.0386 | 0 | 163 | 0.0513 | -0.945 | 0 | 0 | 0 | 0 | 0 | 0 | Com-Lighting-InGen_T12-48in-115w_T5-46in-64w_T5-46in-64w | Default_Bldg_OS | Com-Lighting-InGen_T12-48in-115w_T5-46in-64w_T5-46in-64wPGEOfL1996CZ11
Com-Iltg-dWatt-LF_OSbldg |  |  |  | PGE | OfL | 1996 | cWtd | CZ12 | Fixture | 0 | 0 | Delta | 144 | 0.0386 | 0 | 162 | 0.0505 | -0.918 | 0 | 0 | 0 | 0 | 0 | 0 | Com-Lighting-InGen_T12-48in-115w_T5-46in-64w_T5-46in-64w | Default_Bldg_OS | Com-Lighting-InGen_T12-48in-115w_T5-46in-64w_T5-46in-64wPGEOfL1996CZ12
Com-Iltg-dWatt-LF_OSbldg |  |  |  | PGE | OfL | 1996 | cWtd | CZ13 | Fixture | 0 | 0 | Delta | 144 | 0.0386 | 0 | 165 | 0.0512 | -0.858 | 0 | 0 | 0 | 0 | 0 | 0 | Com-Lighting-InGen_T12-48in-115w_T5-46in-64w_T5-46in-64w | Default_Bldg_OS | Com-Lighting-InGen_T12-48in-115w_T5-46in-64w_T5-46in-64wPGEOfL1996CZ13
Com-Iltg-dWatt-LF_OSbldg |  |  |  | PGE | OfL | 1996 | cWtd | CZ16 | Fixture | 0 | 0 | Delta | 144 | 0.0386 | 0 | 153 | 0.0488 | -1.62 | 0 | 0 | 0 | 0 | 0 | 0 | Com-Lighting-InGen_T12-48in-115w_T5-46in-64w_T5-46in-64w | Default_Bldg_OS | Com-Lighting-InGen_T12-48in-115w_T5-46in-64w_T5-46in-64wPGEOfL1996CZ16
Com-Iltg-dWatt-LF_OSbldg |  |  |  | PGE | OfL | 1996 | cWtd | IOU | Fixture | 0 | 0 | Delta | 144 | 0.0386 | 0 | 161 | 0.0499 | -0.902 | 0 | 0 | 0 | 0 | 0 | 0 | Com-Lighting-InGen_T12-48in-115w_T5-46in-64w_T5-46in-64w | Default_Bldg_OS | Com-Lighting-InGen_T12-48in-115w_T5-46in-64w_T5-46in-64wPGEOfL1996IOU
Com-Iltg-dWatt-LF_OSbldg |  |  |  | PGE | OfL | 2003 | cWtd | CZ01 | Fixture | 0 | 0 | Delta | 144 | 0.0386 | 0 | 155 | 0.0478 | -1.35 | 0 | 0 | 0 | 0 | 0 | 0 | Com-Lighting-InGen_T12-48in-115w_T5-46in-64w_T5-46in-64w | Default_Bldg_OS | Com-Lighting-InGen_T12-48in-115w_T5-46in-64w_T5-46in-64wPGEOfL2003CZ01
Com-Iltg-dWatt-LF_OSbldg |  |  |  | PGE | OfL | 2003 | cWtd | CZ02 | Fixture | 0 | 0 | Delta | 144 | 0.0386 | 0 | 160 | 0.0509 | -0.989 | 0 | 0 | 0 | 0 | 0 | 0 | Com-Lighting-InGen_T12-48in-115w_T5-46in-64w_T5-46in-64w | Default_Bldg_OS | Com-Lighting-InGen_T12-48in-115w_T5-46in-64w_T5-46in-64wPGEOfL2003CZ02
Com-Iltg-dWatt-LF_OSbldg |  |  |  | PGE | OfL | 2003 | cWtd | CZ03 | Fixture | 0 | 0 | Delta | 144 | 0.0386 | 0 | 160 | 0.0493 | -0.918 | 0 | 0 | 0 | 0 | 0 | 0 | Com-Lighting-InGen_T12-48in-115w_T5-46in-64w_T5-46in-64w | Default_Bldg_OS | Com-Lighting-InGen_T12-48in-115w_T5-46in-64w_T5-46in-64wPGEOfL2003CZ03
Com-Iltg-dWatt-LF_OSbldg |  |  |  | PGE | OfL | 2003 | cWtd | CZ04 | Fixture | 0 | 0 | Delta | 144 | 0.0386 | 0 | 162 | 0.0507 | -0.83 | 0 | 0 | 0 | 0 | 0 | 0 | Com-Lighting-InGen_T12-48in-115w_T5-46in-64w_T5-46in-64w | Default_Bldg_OS | Com-Lighting-InGen_T12-48in-115w_T5-46in-64w_T5-46in-64wPGEOfL2003CZ04
Com-Iltg-dWatt-LF_OSbldg |  |  |  | PGE | OfL | 2003 | cWtd | CZ05 | Fixture | 0 | 0 | Delta | 144 | 0.0386 | 0 | 159 | 0.0485 | -0.891 | 0 | 0 | 0 | 0 | 0 | 0 | Com-Lighting-InGen_T12-48in-115w_T5-46in-64w_T5-46in-64w | Default_Bldg_OS | Com-Lighting-InGen_T12-48in-115w_T5-46in-64w_T5-46in-64wPGEOfL2003CZ05
Com-Iltg-dWatt-LF_OSbldg |  |  |  | PGE | OfL | 2003 | cWtd | CZ11 | Fixture | 0 | 0 | Delta | 144 | 0.0386 | 0 | 163 | 0.0513 | -0.945 | 0 | 0 | 0 | 0 | 0 | 0 | Com-Lighting-InGen_T12-48in-115w_T5-46in-64w_T5-46in-64w | Default_Bldg_OS | Com-Lighting-InGen_T12-48in-115w_T5-46in-64w_T5-46in-64wPGEOfL2003CZ11
Com-Iltg-dWatt-LF_OSbldg |  |  |  | PGE | OfL | 2003 | cWtd | CZ12 | Fixture | 0 | 0 | Delta | 144 | 0.0386 | 0 | 162 | 0.0505 | -0.918 | 0 | 0 | 0 | 0 | 0 | 0 | Com-Lighting-InGen_T12-48in-115w_T5-46in-64w_T5-46in-64w | Default_Bldg_OS | Com-Lighting-InGen_T12-48in-115w_T5-46in-64w_T5-46in-64wPGEOfL2003CZ12
Com-Iltg-dWatt-LF_OSbldg |  |  |  | PGE | OfL | 2003 | cWtd | CZ13 | Fixture | 0 | 0 | Delta | 144 | 0.0386 | 0 | 165 | 0.0512 | -0.858 | 0 | 0 | 0 | 0 | 0 | 0 | Com-Lighting-InGen_T12-48in-115w_T5-46in-64w_T5-46in-64w | Default_Bldg_OS | Com-Lighting-InGen_T12-48in-115w_T5-46in-64w_T5-46in-64wPGEOfL2003CZ13
Com-Iltg-dWatt-LF_OSbldg |  |  |  | PGE | OfL | 2003 | cWtd | CZ16 | Fixture | 0 | 0 | Delta | 144 | 0.0386 | 0 | 153 | 0.0488 | -1.62 | 0 | 0 | 0 | 0 | 0 | 0 | Com-Lighting-InGen_T12-48in-115w_T5-46in-64w_T5-46in-64w | Default_Bldg_OS | Com-Lighting-InGen_T12-48in-115w_T5-46in-64w_T5-46in-64wPGEOfL2003CZ16
Com-Iltg-dWatt-LF_OSbldg |  |  |  | PGE | OfL | 2003 | cWtd | IOU | Fixture | 0 | 0 | Delta | 144 | 0.0386 | 0 | 161 | 0.0499 | -0.902 | 0 | 0 | 0 | 0 | 0 | 0 | Com-Lighting-InGen_T12-48in-115w_T5-46in-64w_T5-46in-64w | Default_Bldg_OS | Com-Lighting-InGen_T12-48in-115w_T5-46in-64w_T5-46in-64wPGEOfL2003IOU
Com-Iltg-dWatt-LF_OSbldg |  |  |  | PGE | OfL | 2007 | cWtd | CZ01 | Fixture | 0 | 0 | Delta | 144 | 0.0386 | 0 | 155 | 0.0478 | -1.35 | 0 | 0 | 0 | 0 | 0 | 0 | Com-Lighting-InGen_T12-48in-115w_T5-46in-64w_T5-46in-64w | Default_Bldg_OS | Com-Lighting-InGen_T12-48in-115w_T5-46in-64w_T5-46in-64wPGEOfL2007CZ01
Com-Iltg-dWatt-LF_OSbldg |  |  |  | PGE | OfL | 2007 | cWtd | CZ02 | Fixture | 0 | 0 | Delta | 144 | 0.0386 | 0 | 160 | 0.0509 | -0.989 | 0 | 0 | 0 | 0 | 0 | 0 | Com-Lighting-InGen_T12-48in-115w_T5-46in-64w_T5-46in-64w | Default_Bldg_OS | Com-Lighting-InGen_T12-48in-115w_T5-46in-64w_T5-46in-64wPGEOfL2007CZ02
Com-Iltg-dWatt-LF_OSbldg |  |  |  | PGE | OfL | 2007 | cWtd | CZ03 | Fixture | 0 | 0 | Delta | 144 | 0.0386 | 0 | 160 | 0.0493 | -0.918 | 0 | 0 | 0 | 0 | 0 | 0 | Com-Lighting-InGen_T12-48in-115w_T5-46in-64w_T5-46in-64w | Default_Bldg_OS | Com-Lighting-InGen_T12-48in-115w_T5-46in-64w_T5-46in-64wPGEOfL2007CZ03
Com-Iltg-dWatt-LF_OSbldg |  |  |  | PGE | OfL | 2007 | cWtd | CZ04 | Fixture | 0 | 0 | Delta | 144 | 0.0386 | 0 | 162 | 0.0507 | -0.83 | 0 | 0 | 0 | 0 | 0 | 0 | Com-Lighting-InGen_T12-48in-115w_T5-46in-64w_T5-46in-64w | Default_Bldg_OS | Com-Lighting-InGen_T12-48in-115w_T5-46in-64w_T5-46in-64wPGEOfL2007CZ04
Com-Iltg-dWatt-LF_OSbldg |  |  |  | PGE | OfL | 2007 | cWtd | CZ05 | Fixture | 0 | 0 | Delta | 144 | 0.0386 | 0 | 159 | 0.0485 | -0.891 | 0 | 0 | 0 | 0 | 0 | 0 | Com-Lighting-InGen_T12-48in-115w_T5-46in-64w_T5-46in-64w | Default_Bldg_OS | Com-Lighting-InGen_T12-48in-115w_T5-46in-64w_T5-46in-64wPGEOfL2007CZ05
Com-Iltg-dWatt-LF_OSbldg |  |  |  | PGE | OfL | 2007 | cWtd | CZ11 | Fixture | 0 | 0 | Delta | 144 | 0.0386 | 0 | 163 | 0.0513 | -0.945 | 0 | 0 | 0 | 0 | 0 | 0 | Com-Lighting-InGen_T12-48in-115w_T5-46in-64w_T5-46in-64w | Default_Bldg_OS | Com-Lighting-InGen_T12-48in-115w_T5-46in-64w_T5-46in-64wPGEOfL2007CZ11
Com-Iltg-dWatt-LF_OSbldg |  |  |  | PGE | OfL | 2007 | cWtd | CZ12 | Fixture | 0 | 0 | Delta | 144 | 0.0386 | 0 | 162 | 0.0505 | -0.918 | 0 | 0 | 0 | 0 | 0 | 0 | Com-Lighting-InGen_T12-48in-115w_T5-46in-64w_T5-46in-64w | Default_Bldg_OS | Com-Lighting-InGen_T12-48in-115w_T5-46in-64w_T5-46in-64wPGEOfL2007CZ12
Com-Iltg-dWatt-LF_OSbldg |  |  |  | PGE | OfL | 2007 | cWtd | CZ13 | Fixture | 0 | 0 | Delta | 144 | 0.0386 | 0 | 165 | 0.0512 | -0.858 | 0 | 0 | 0 | 0 | 0 | 0 | Com-Lighting-InGen_T12-48in-115w_T5-46in-64w_T5-46in-64w | Default_Bldg_OS | Com-Lighting-InGen_T12-48in-115w_T5-46in-64w_T5-46in-64wPGEOfL2007CZ13
Com-Iltg-dWatt-LF_OSbldg |  |  |  | PGE | OfL | 2007 | cWtd | CZ16 | Fixture | 0 | 0 | Delta | 144 | 0.0386 | 0 | 153 | 0.0488 | -1.62 | 0 | 0 | 0 | 0 | 0 | 0 | Com-Lighting-InGen_T12-48in-115w_T5-46in-64w_T5-46in-64w | Default_Bldg_OS | Com-Lighting-InGen_T12-48in-115w_T5-46in-64w_T5-46in-64wPGEOfL2007CZ16
Com-Iltg-dWatt-LF_OSbldg |  |  |  | PGE | OfL | 2007 | cWtd | IOU | Fixture | 0 | 0 | Delta | 144 | 0.0386 | 0 | 161 | 0.0499 | -0.902 | 0 | 0 | 0 | 0 | 0 | 0 | Com-Lighting-InGen_T12-48in-115w_T5-46in-64w_T5-46in-64w | Default_Bldg_OS | Com-Lighting-InGen_T12-48in-115w_T5-46in-64w_T5-46in-64wPGEOfL2007IOU
Com-Iltg-dWatt-LF_OSbldg |  |  |  | PGE | OfL | 2011 | cWtd | CZ01 | Fixture | 0 | 0 | Delta | 127 | 0.0343 | 0 | 137 | 0.0425 | -1.18 | 0 | 0 | 0 | 0 | 0 | 0 | Com-Lighting-InGen_T12-48in-115w_T5-46in-64w_T5-46in-64w | Default_Bldg_OS | Com-Lighting-InGen_T12-48in-115w_T5-46in-64w_T5-46in-64wPGEOfL2011CZ01
Com-Iltg-dWatt-LF_OSbldg |  |  |  | PGE | OfL | 2011 | cWtd | CZ02 | Fixture | 0 | 0 | Delta | 127 | 0.0343 | 0 | 141 | 0.0452 | -0.872 | 0 | 0 | 0 | 0 | 0 | 0 | Com-Lighting-InGen_T12-48in-115w_T5-46in-64w_T5-46in-64w | Default_Bldg_OS | Com-Lighting-InGen_T12-48in-115w_T5-46in-64w_T5-46in-64wPGEOfL2011CZ02
Com-Iltg-dWatt-LF_OSbldg |  |  |  | PGE | OfL | 2011 | cWtd | CZ03 | Fixture | 0 | 0 | Delta | 127 | 0.0343 | 0 | 140 | 0.0438 | -0.806 | 0 | 0 | 0 | 0 | 0 | 0 | Com-Lighting-InGen_T12-48in-115w_T5-46in-64w_T5-46in-64w | Default_Bldg_OS | Com-Lighting-InGen_T12-48in-115w_T5-46in-64w_T5-46in-64wPGEOfL2011CZ03
Com-Iltg-dWatt-LF_OSbldg |  |  |  | PGE | OfL | 2011 | cWtd | CZ04 | Fixture | 0 | 0 | Delta | 127 | 0.0343 | 0 | 142 | 0.0451 | -0.729 | 0 | 0 | 0 | 0 | 0 | 0 | Com-Lighting-InGen_T12-48in-115w_T5-46in-64w_T5-46in-64w | Default_Bldg_OS | Com-Lighting-InGen_T12-48in-115w_T5-46in-64w_T5-46in-64wPGEOfL2011CZ04
Com-Iltg-dWatt-LF_OSbldg |  |  |  | PGE | OfL | 2011 | cWtd | CZ05 | Fixture | 0 | 0 | Delta | 127 | 0.0343 | 0 | 140 | 0.043 | -0.785 | 0 | 0 | 0 | 0 | 0 | 0 | Com-Lighting-InGen_T12-48in-115w_T5-46in-64w_T5-46in-64w | Default_Bldg_OS | Com-Lighting-InGen_T12-48in-115w_T5-46in-64w_T5-46in-64wPGEOfL2011CZ05
Com-Iltg-dWatt-LF_OSbldg |  |  |  | PGE | OfL | 2011 | cWtd | CZ11 | Fixture | 0 | 0 | Delta | 127 | 0.0343 | 0 | 143 | 0.0455 | -0.831 | 0 | 0 | 0 | 0 | 0 | 0 | Com-Lighting-InGen_T12-48in-115w_T5-46in-64w_T5-46in-64w | Default_Bldg_OS | Com-Lighting-InGen_T12-48in-115w_T5-46in-64w_T5-46in-64wPGEOfL2011CZ11
Com-Iltg-dWatt-LF_OSbldg |  |  |  | PGE | OfL | 2011 | cWtd | CZ12 | Fixture | 0 | 0 | Delta | 127 | 0.0343 | 0 | 142 | 0.0448 | -0.806 | 0 | 0 | 0 | 0 | 0 | 0 | Com-Lighting-InGen_T12-48in-115w_T5-46in-64w_T5-46in-64w | Default_Bldg_OS | Com-Lighting-InGen_T12-48in-115w_T5-46in-64w_T5-46in-64wPGEOfL2011CZ12
Com-Iltg-dWatt-LF_OSbldg |  |  |  | PGE | OfL | 2011 | cWtd | CZ13 | Fixture | 0 | 0 | Delta | 127 | 0.0343 | 0 | 145 | 0.0455 | -0.755 | 0 | 0 | 0 | 0 | 0 | 0 | Com-Lighting-InGen_T12-48in-115w_T5-46in-64w_T5-46in-64w | Default_Bldg_OS | Com-Lighting-InGen_T12-48in-115w_T5-46in-64w_T5-46in-64wPGEOfL2011CZ13
Com-Iltg-dWatt-LF_OSbldg |  |  |  | PGE | OfL | 2011 | cWtd | CZ16 | Fixture | 0 | 0 | Delta | 127 | 0.0343 | 0 | 135 | 0.0434 | -1.42 | 0 | 0 | 0 | 0 | 0 | 0 | Com-Lighting-InGen_T12-48in-115w_T5-46in-64w_T5-46in-64w | Default_Bldg_OS | Com-Lighting-InGen_T12-48in-115w_T5-46in-64w_T5-46in-64wPGEOfL2011CZ16
Com-Iltg-dWatt-LF_OSbldg |  |  |  | PGE | OfL | 2011 | cWtd | IOU | Fixture | 0 | 0 | Delta | 127 | 0.0343 | 0 | 141 | 0.0444 | -0.796 | 0 | 0 | 0 | 0 | 0 | 0 | Com-Lighting-InGen_T12-48in-115w_T5-46in-64w_T5-46in-64w | Default_Bldg_OS | Com-Lighting-InGen_T12-48in-115w_T5-46in-64w_T5-46in-64wPGEOfL2011IOU
Com-Iltg-dWatt-LF_OSbldg |  |  |  | PGE | OfL | 2014 | cWtd | CZ01 | Fixture | 0 | 0 | Delta | 127 | 0.0343 | 0 | 137 | 0.0425 | -1.18 | 0 | 0 | 0 | 0 | 0 | 0 | Com-Lighting-InGen_T12-48in-115w_T5-46in-64w_T5-46in-64w | Default_Bldg_OS | Com-Lighting-InGen_T12-48in-115w_T5-46in-64w_T5-46in-64wPGEOfL2014CZ01
Com-Iltg-dWatt-LF_OSbldg |  |  |  | PGE | OfL | 2014 | cWtd | CZ02 | Fixture | 0 | 0 | Delta | 127 | 0.0343 | 0 | 141 | 0.0452 | -0.872 | 0 | 0 | 0 | 0 | 0 | 0 | Com-Lighting-InGen_T12-48in-115w_T5-46in-64w_T5-46in-64w | Default_Bldg_OS | Com-Lighting-InGen_T12-48in-115w_T5-46in-64w_T5-46in-64wPGEOfL2014CZ02
Com-Iltg-dWatt-LF_OSbldg |  |  |  | PGE | OfL | 2014 | cWtd | CZ03 | Fixture | 0 | 0 | Delta | 127 | 0.0343 | 0 | 140 | 0.0438 | -0.806 | 0 | 0 | 0 | 0 | 0 | 0 | Com-Lighting-InGen_T12-48in-115w_T5-46in-64w_T5-46in-64w | Default_Bldg_OS | Com-Lighting-InGen_T12-48in-115w_T5-46in-64w_T5-46in-64wPGEOfL2014CZ03
Com-Iltg-dWatt-LF_OSbldg |  |  |  | PGE | OfL | 2014 | cWtd | CZ04 | Fixture | 0 | 0 | Delta | 127 | 0.0343 | 0 | 142 | 0.0451 | -0.729 | 0 | 0 | 0 | 0 | 0 | 0 | Com-Lighting-InGen_T12-48in-115w_T5-46in-64w_T5-46in-64w | Default_Bldg_OS | Com-Lighting-InGen_T12-48in-115w_T5-46in-64w_T5-46in-64wPGEOfL2014CZ04
Com-Iltg-dWatt-LF_OSbldg |  |  |  | PGE | OfL | 2014 | cWtd | CZ05 | Fixture | 0 | 0 | Delta | 127 | 0.0343 | 0 | 140 | 0.043 | -0.785 | 0 | 0 | 0 | 0 | 0 | 0 | Com-Lighting-InGen_T12-48in-115w_T5-46in-64w_T5-46in-64w | Default_Bldg_OS | Com-Lighting-InGen_T12-48in-115w_T5-46in-64w_T5-46in-64wPGEOfL2014CZ05
Com-Iltg-dWatt-LF_OSbldg |  |  |  | PGE | OfL | 2014 | cWtd | CZ11 | Fixture | 0 | 0 | Delta | 127 | 0.0343 | 0 | 143 | 0.0455 | -0.831 | 0 | 0 | 0 | 0 | 0 | 0 | Com-Lighting-InGen_T12-48in-115w_T5-46in-64w_T5-46in-64w | Default_Bldg_OS | Com-Lighting-InGen_T12-48in-115w_T5-46in-64w_T5-46in-64wPGEOfL2014CZ11
Com-Iltg-dWatt-LF_OSbldg |  |  |  | PGE | OfL | 2014 | cWtd | CZ12 | Fixture | 0 | 0 | Delta | 127 | 0.0343 | 0 | 142 | 0.0448 | -0.806 | 0 | 0 | 0 | 0 | 0 | 0 | Com-Lighting-InGen_T12-48in-115w_T5-46in-64w_T5-46in-64w | Default_Bldg_OS | Com-Lighting-InGen_T12-48in-115w_T5-46in-64w_T5-46in-64wPGEOfL2014CZ12
Com-Iltg-dWatt-LF_OSbldg |  |  |  | PGE | OfL | 2014 | cWtd | CZ13 | Fixture | 0 | 0 | Delta | 127 | 0.0343 | 0 | 145 | 0.0455 | -0.755 | 0 | 0 | 0 | 0 | 0 | 0 | Com-Lighting-InGen_T12-48in-115w_T5-46in-64w_T5-46in-64w | Default_Bldg_OS | Com-Lighting-InGen_T12-48in-115w_T5-46in-64w_T5-46in-64wPGEOfL2014CZ13
Com-Iltg-dWatt-LF_OSbldg |  |  |  | PGE | OfL | 2014 | cWtd | CZ16 | Fixture | 0 | 0 | Delta | 127 | 0.0343 | 0 | 135 | 0.0434 | -1.42 | 0 | 0 | 0 | 0 | 0 | 0 | Com-Lighting-InGen_T12-48in-115w_T5-46in-64w_T5-46in-64w | Default_Bldg_OS | Com-Lighting-InGen_T12-48in-115w_T5-46in-64w_T5-46in-64wPGEOfL2014CZ16
Com-Iltg-dWatt-LF_OSbldg |  |  |  | PGE | OfL | 2014 | cWtd | IOU | Fixture | 0 | 0 | Delta | 127 | 0.0343 | 0 | 141 | 0.0444 | -0.796 | 0 | 0 | 0 | 0 | 0 | 0 | Com-Lighting-InGen_T12-48in-115w_T5-46in-64w_T5-46in-64w | Default_Bldg_OS | Com-Lighting-InGen_T12-48in-115w_T5-46in-64w_T5-46in-64wPGEOfL2014IOU
Com-Iltg-dWatt-LF_OSbldg |  |  |  | PGE | OfL | Ex | cWtd | CZ01 | Fixture | 0 | 0 | Delta | 143 | 0.0384 | 0 | 154 | 0.0476 | -1.34 | 0 | 0 | 0 | 0 | 0 | 0 | Com-Lighting-InGen_T12-48in-115w_T5-46in-64w_T5-46in-64w | Default_Bldg_OS | Com-Lighting-InGen_T12-48in-115w_T5-46in-64w_T5-46in-64wPGEOfLExCZ01
Com-Iltg-dWatt-LF_OSbldg |  |  |  | PGE | OfL | Ex | cWtd | CZ02 | Fixture | 0 | 0 | Delta | 143 | 0.0383 | 0 | 159 | 0.0505 | -0.983 | 0 | 0 | 0 | 0 | 0 | 0 | Com-Lighting-InGen_T12-48in-115w_T5-46in-64w_T5-46in-64w | Default_Bldg_OS | Com-Lighting-InGen_T12-48in-115w_T5-46in-64w_T5-46in-64wPGEOfLExCZ02
Com-Iltg-dWatt-LF_OSbldg |  |  |  | PGE | OfL | Ex | cWtd | CZ03 | Fixture | 0 | 0 | Delta | 143 | 0.0384 | 0 | 159 | 0.049 | -0.913 | 0 | 0 | 0 | 0 | 0 | 0 | Com-Lighting-InGen_T12-48in-115w_T5-46in-64w_T5-46in-64w | Default_Bldg_OS | Com-Lighting-InGen_T12-48in-115w_T5-46in-64w_T5-46in-64wPGEOfLExCZ03
Com-Iltg-dWatt-LF_OSbldg |  |  |  | PGE | OfL | Ex | cWtd | CZ04 | Fixture | 0 | 0 | Delta | 143 | 0.0383 | 0 | 161 | 0.0504 | -0.824 | 0 | 0 | 0 | 0 | 0 | 0 | Com-Lighting-InGen_T12-48in-115w_T5-46in-64w_T5-46in-64w | Default_Bldg_OS | Com-Lighting-InGen_T12-48in-115w_T5-46in-64w_T5-46in-64wPGEOfLExCZ04
Com-Iltg-dWatt-LF_OSbldg |  |  |  | PGE | OfL | Ex | cWtd | CZ05 | Fixture | 0 | 0 | Delta | 143 | 0.0383 | 0 | 158 | 0.0481 | -0.884 | 0 | 0 | 0 | 0 | 0 | 0 | Com-Lighting-InGen_T12-48in-115w_T5-46in-64w_T5-46in-64w | Default_Bldg_OS | Com-Lighting-InGen_T12-48in-115w_T5-46in-64w_T5-46in-64wPGEOfLExCZ05
Com-Iltg-dWatt-LF_OSbldg |  |  |  | PGE | OfL | Ex | cWtd | CZ11 | Fixture | 0 | 0 | Delta | 143 | 0.0382 | 0 | 162 | 0.0508 | -0.936 | 0 | 0 | 0 | 0 | 0 | 0 | Com-Lighting-InGen_T12-48in-115w_T5-46in-64w_T5-46in-64w | Default_Bldg_OS | Com-Lighting-InGen_T12-48in-115w_T5-46in-64w_T5-46in-64wPGEOfLExCZ11
Com-Iltg-dWatt-LF_OSbldg |  |  |  | PGE | OfL | Ex | cWtd | CZ12 | Fixture | 0 | 0 | Delta | 143 | 0.0382 | 0 | 160 | 0.05 | -0.909 | 0 | 0 | 0 | 0 | 0 | 0 | Com-Lighting-InGen_T12-48in-115w_T5-46in-64w_T5-46in-64w | Default_Bldg_OS | Com-Lighting-InGen_T12-48in-115w_T5-46in-64w_T5-46in-64wPGEOfLExCZ12
Com-Iltg-dWatt-LF_OSbldg |  |  |  | PGE | OfL | Ex | cWtd | CZ13 | Fixture | 0 | 0 | Delta | 143 | 0.0382 | 0 | 163 | 0.0508 | -0.85 | 0 | 0 | 0 | 0 | 0 | 0 | Com-Lighting-InGen_T12-48in-115w_T5-46in-64w_T5-46in-64w | Default_Bldg_OS | Com-Lighting-InGen_T12-48in-115w_T5-46in-64w_T5-46in-64wPGEOfLExCZ13
Com-Iltg-dWatt-LF_OSbldg |  |  |  | PGE | OfL | Ex | cWtd | CZ16 | Fixture | 0 | 0 | Delta | 143 | 0.0383 | 0 | 152 | 0.0485 | -1.61 | 0 | 0 | 0 | 0 | 0 | 0 | Com-Lighting-InGen_T12-48in-115w_T5-46in-64w_T5-46in-64w | Default_Bldg_OS | Com-Lighting-InGen_T12-48in-115w_T5-46in-64w_T5-46in-64wPGEOfLExCZ16
Com-Iltg-dWatt-LF_OSbldg |  |  |  | PGE | OfL | Ex | cWtd | IOU | Fixture | 0 | 0 | Delta | 143 | 0.0383 | 0 | 160 | 0.0497 | -0.896 | 0 | 0 | 0 | 0 | 0 | 0 | Com-Lighting-InGen_T12-48in-115w_T5-46in-64w_T5-46in-64w | Default_Bldg_OS | Com-Lighting-InGen_T12-48in-115w_T5-46in-64w_T5-46in-64wPGEOfLExIOU
Com-Iltg-dWatt-LF_OSbldg |  |  |  | PGE | OfL | New | cWtd | CZ01 | Fixture | 0 | 0 | Delta | 127 | 0.0343 | 0 | 137 | 0.0413 | -0.586 | 0 | 0 | 0 | 0 | 0 | 0 | Com-Lighting-InGen_T12-48in-115w_T5-46in-64w_T5-46in-64w | Default_Bldg_OS | Com-Lighting-InGen_T12-48in-115w_T5-46in-64w_T5-46in-64wPGEOfLNewCZ01
Com-Iltg-dWatt-LF_OSbldg |  |  |  | PGE | OfL | New | cWtd | CZ02 | Fixture | 0 | 0 | Delta | 127 | 0.0343 | 0 | 142 | 0.0428 | -0.424 | 0 | 0 | 0 | 0 | 0 | 0 | Com-Lighting-InGen_T12-48in-115w_T5-46in-64w_T5-46in-64w | Default_Bldg_OS | Com-Lighting-InGen_T12-48in-115w_T5-46in-64w_T5-46in-64wPGEOfLNewCZ02
Com-Iltg-dWatt-LF_OSbldg |  |  |  | PGE | OfL | New | cWtd | CZ03 | Fixture | 0 | 0 | Delta | 127 | 0.0343 | 0 | 141 | 0.0422 | -0.378 | 0 | 0 | 0 | 0 | 0 | 0 | Com-Lighting-InGen_T12-48in-115w_T5-46in-64w_T5-46in-64w | Default_Bldg_OS | Com-Lighting-InGen_T12-48in-115w_T5-46in-64w_T5-46in-64wPGEOfLNewCZ03
Com-Iltg-dWatt-LF_OSbldg |  |  |  | PGE | OfL | New | cWtd | CZ04 | Fixture | 0 | 0 | Delta | 127 | 0.0343 | 0 | 143 | 0.0427 | -0.351 | 0 | 0 | 0 | 0 | 0 | 0 | Com-Lighting-InGen_T12-48in-115w_T5-46in-64w_T5-46in-64w | Default_Bldg_OS | Com-Lighting-InGen_T12-48in-115w_T5-46in-64w_T5-46in-64wPGEOfLNewCZ04
Com-Iltg-dWatt-LF_OSbldg |  |  |  | PGE | OfL | New | cWtd | CZ05 | Fixture | 0 | 0 | Delta | 127 | 0.0343 | 0 | 141 | 0.0417 | -0.387 | 0 | 0 | 0 | 0 | 0 | 0 | Com-Lighting-InGen_T12-48in-115w_T5-46in-64w_T5-46in-64w | Default_Bldg_OS | Com-Lighting-InGen_T12-48in-115w_T5-46in-64w_T5-46in-64wPGEOfLNewCZ05
Com-Iltg-dWatt-LF_OSbldg |  |  |  | PGE | OfL | New | cWtd | CZ11 | Fixture | 0 | 0 | Delta | 127 | 0.0343 | 0 | 144 | 0.0435 | -0.344 | 0 | 0 | 0 | 0 | 0 | 0 | Com-Lighting-InGen_T12-48in-115w_T5-46in-64w_T5-46in-64w | Default_Bldg_OS | Com-Lighting-InGen_T12-48in-115w_T5-46in-64w_T5-46in-64wPGEOfLNewCZ11
Com-Iltg-dWatt-LF_OSbldg |  |  |  | PGE | OfL | New | cWtd | CZ12 | Fixture | 0 | 0 | Delta | 127 | 0.0343 | 0 | 143 | 0.0431 | -0.403 | 0 | 0 | 0 | 0 | 0 | 0 | Com-Lighting-InGen_T12-48in-115w_T5-46in-64w_T5-46in-64w | Default_Bldg_OS | Com-Lighting-InGen_T12-48in-115w_T5-46in-64w_T5-46in-64wPGEOfLNewCZ12
Com-Iltg-dWatt-LF_OSbldg |  |  |  | PGE | OfL | New | cWtd | CZ13 | Fixture | 0 | 0 | Delta | 127 | 0.0343 | 0 | 144 | 0.0431 | -0.378 | 0 | 0 | 0 | 0 | 0 | 0 | Com-Lighting-InGen_T12-48in-115w_T5-46in-64w_T5-46in-64w | Default_Bldg_OS | Com-Lighting-InGen_T12-48in-115w_T5-46in-64w_T5-46in-64wPGEOfLNewCZ13
Com-Iltg-dWatt-LF_OSbldg |  |  |  | PGE | OfL | New | cWtd | CZ16 | Fixture | 0 | 0 | Delta | 127 | 0.0343 | 0 | 137 | 0.0422 | -0.877 | 0 | 0 | 0 | 0 | 0 | 0 | Com-Lighting-InGen_T12-48in-115w_T5-46in-64w_T5-46in-64w | Default_Bldg_OS | Com-Lighting-InGen_T12-48in-115w_T5-46in-64w_T5-46in-64wPGEOfLNewCZ16
Com-Iltg-dWatt-LF_OSbldg |  |  |  | PGE | OfL | New | cWtd | IOU | Fixture | 0 | 0 | Delta | 127 | 0.0343 | 0 | 142 | 0.0426 | -0.38 | 0 | 0 | 0 | 0 | 0 | 0 | Com-Lighting-InGen_T12-48in-115w_T5-46in-64w_T5-46in-64w | Default_Bldg_OS | Com-Lighting-InGen_T12-48in-115w_T5-46in-64w_T5-46in-64wPGEOfLNewIOU
Com-Iltg-dWatt-LF_OSbldg |  |  |  | PGE | OfS | 1975 | cWtd | CZ01 | Fixture | 0 | 0 | Delta | 154 | 0.0409 | 0 | 155 | 0.0481 | -0.992 | 0 | 0 | 0 | 0 | 0 | 0 | Com-Lighting-InGen_T12-48in-115w_T5-46in-64w_T5-46in-64w | Default_Bldg_OS | Com-Lighting-InGen_T12-48in-115w_T5-46in-64w_T5-46in-64wPGEOfS1975CZ01
Com-Iltg-dWatt-LF_OSbldg |  |  |  | PGE | OfS | 1975 | cWtd | CZ02 | Fixture | 0 | 0 | Delta | 154 | 0.0409 | 0 | 162 | 0.0497 | -0.642 | 0 | 0 | 0 | 0 | 0 | 0 | Com-Lighting-InGen_T12-48in-115w_T5-46in-64w_T5-46in-64w | Default_Bldg_OS | Com-Lighting-InGen_T12-48in-115w_T5-46in-64w_T5-46in-64wPGEOfS1975CZ02
Com-Iltg-dWatt-LF_OSbldg |  |  |  | PGE | OfS | 1975 | cWtd | CZ03 | Fixture | 0 | 0 | Delta | 154 | 0.0409 | 0 | 162 | 0.0495 | -0.55 | 0 | 0 | 0 | 0 | 0 | 0 | Com-Lighting-InGen_T12-48in-115w_T5-46in-64w_T5-46in-64w | Default_Bldg_OS | Com-Lighting-InGen_T12-48in-115w_T5-46in-64w_T5-46in-64wPGEOfS1975CZ03
Com-Iltg-dWatt-LF_OSbldg |  |  |  | PGE | OfS | 1975 | cWtd | CZ04 | Fixture | 0 | 0 | Delta | 154 | 0.0409 | 0 | 165 | 0.0499 | -0.438 | 0 | 0 | 0 | 0 | 0 | 0 | Com-Lighting-InGen_T12-48in-115w_T5-46in-64w_T5-46in-64w | Default_Bldg_OS | Com-Lighting-InGen_T12-48in-115w_T5-46in-64w_T5-46in-64wPGEOfS1975CZ04
Com-Iltg-dWatt-LF_OSbldg |  |  |  | PGE | OfS | 1975 | cWtd | CZ05 | Fixture | 0 | 0 | Delta | 154 | 0.0409 | 0 | 163 | 0.0487 | -0.448 | 0 | 0 | 0 | 0 | 0 | 0 | Com-Lighting-InGen_T12-48in-115w_T5-46in-64w_T5-46in-64w | Default_Bldg_OS | Com-Lighting-InGen_T12-48in-115w_T5-46in-64w_T5-46in-64wPGEOfS1975CZ05
Com-Iltg-dWatt-LF_OSbldg |  |  |  | PGE | OfS | 1975 | cWtd | CZ11 | Fixture | 0 | 0 | Delta | 154 | 0.0409 | 0 | 165 | 0.0499 | -0.677 | 0 | 0 | 0 | 0 | 0 | 0 | Com-Lighting-InGen_T12-48in-115w_T5-46in-64w_T5-46in-64w | Default_Bldg_OS | Com-Lighting-InGen_T12-48in-115w_T5-46in-64w_T5-46in-64wPGEOfS1975CZ11
Com-Iltg-dWatt-LF_OSbldg |  |  |  | PGE | OfS | 1975 | cWtd | CZ12 | Fixture | 0 | 0 | Delta | 154 | 0.0409 | 0 | 164 | 0.0498 | -0.659 | 0 | 0 | 0 | 0 | 0 | 0 | Com-Lighting-InGen_T12-48in-115w_T5-46in-64w_T5-46in-64w | Default_Bldg_OS | Com-Lighting-InGen_T12-48in-115w_T5-46in-64w_T5-46in-64wPGEOfS1975CZ12
Com-Iltg-dWatt-LF_OSbldg |  |  |  | PGE | OfS | 1975 | cWtd | CZ13 | Fixture | 0 | 0 | Delta | 154 | 0.0409 | 0 | 166 | 0.0494 | -0.618 | 0 | 0 | 0 | 0 | 0 | 0 | Com-Lighting-InGen_T12-48in-115w_T5-46in-64w_T5-46in-64w | Default_Bldg_OS | Com-Lighting-InGen_T12-48in-115w_T5-46in-64w_T5-46in-64wPGEOfS1975CZ13
Com-Iltg-dWatt-LF_OSbldg |  |  |  | PGE | OfS | 1975 | cWtd | CZ16 | Fixture | 0 | 0 | Delta | 154 | 0.0409 | 0 | 153 | 0.0489 | -1.24 | 0 | 0 | 0 | 0 | 0 | 0 | Com-Lighting-InGen_T12-48in-115w_T5-46in-64w_T5-46in-64w | Default_Bldg_OS | Com-Lighting-InGen_T12-48in-115w_T5-46in-64w_T5-46in-64wPGEOfS1975CZ16
Com-Iltg-dWatt-LF_OSbldg |  |  |  | PGE | OfS | 1975 | cWtd | IOU | Fixture | 0 | 0 | Delta | 154 | 0.0409 | 0 | 164 | 0.0497 | -0.592 | 0 | 0 | 0 | 0 | 0 | 0 | Com-Lighting-InGen_T12-48in-115w_T5-46in-64w_T5-46in-64w | Default_Bldg_OS | Com-Lighting-InGen_T12-48in-115w_T5-46in-64w_T5-46in-64wPGEOfS1975IOU
Com-Iltg-dWatt-LF_OSbldg |  |  |  | PGE | OfS | 1985 | cWtd | CZ01 | Fixture | 0 | 0 | Delta | 154 | 0.0409 | 0 | 155 | 0.0481 | -0.992 | 0 | 0 | 0 | 0 | 0 | 0 | Com-Lighting-InGen_T12-48in-115w_T5-46in-64w_T5-46in-64w | Default_Bldg_OS | Com-Lighting-InGen_T12-48in-115w_T5-46in-64w_T5-46in-64wPGEOfS1985CZ01
Com-Iltg-dWatt-LF_OSbldg |  |  |  | PGE | OfS | 1985 | cWtd | CZ02 | Fixture | 0 | 0 | Delta | 154 | 0.0409 | 0 | 162 | 0.0497 | -0.642 | 0 | 0 | 0 | 0 | 0 | 0 | Com-Lighting-InGen_T12-48in-115w_T5-46in-64w_T5-46in-64w | Default_Bldg_OS | Com-Lighting-InGen_T12-48in-115w_T5-46in-64w_T5-46in-64wPGEOfS1985CZ02
Com-Iltg-dWatt-LF_OSbldg |  |  |  | PGE | OfS | 1985 | cWtd | CZ03 | Fixture | 0 | 0 | Delta | 154 | 0.0409 | 0 | 162 | 0.0495 | -0.55 | 0 | 0 | 0 | 0 | 0 | 0 | Com-Lighting-InGen_T12-48in-115w_T5-46in-64w_T5-46in-64w | Default_Bldg_OS | Com-Lighting-InGen_T12-48in-115w_T5-46in-64w_T5-46in-64wPGEOfS1985CZ03
Com-Iltg-dWatt-LF_OSbldg |  |  |  | PGE | OfS | 1985 | cWtd | CZ04 | Fixture | 0 | 0 | Delta | 154 | 0.0409 | 0 | 165 | 0.0499 | -0.438 | 0 | 0 | 0 | 0 | 0 | 0 | Com-Lighting-InGen_T12-48in-115w_T5-46in-64w_T5-46in-64w | Default_Bldg_OS | Com-Lighting-InGen_T12-48in-115w_T5-46in-64w_T5-46in-64wPGEOfS1985CZ04
Com-Iltg-dWatt-LF_OSbldg |  |  |  | PGE | OfS | 1985 | cWtd | CZ05 | Fixture | 0 | 0 | Delta | 154 | 0.0409 | 0 | 163 | 0.0487 | -0.448 | 0 | 0 | 0 | 0 | 0 | 0 | Com-Lighting-InGen_T12-48in-115w_T5-46in-64w_T5-46in-64w | Default_Bldg_OS | Com-Lighting-InGen_T12-48in-115w_T5-46in-64w_T5-46in-64wPGEOfS1985CZ05
Com-Iltg-dWatt-LF_OSbldg |  |  |  | PGE | OfS | 1985 | cWtd | CZ11 | Fixture | 0 | 0 | Delta | 154 | 0.0409 | 0 | 165 | 0.0499 | -0.677 | 0 | 0 | 0 | 0 | 0 | 0 | Com-Lighting-InGen_T12-48in-115w_T5-46in-64w_T5-46in-64w | Default_Bldg_OS | Com-Lighting-InGen_T12-48in-115w_T5-46in-64w_T5-46in-64wPGEOfS1985CZ11
Com-Iltg-dWatt-LF_OSbldg |  |  |  | PGE | OfS | 1985 | cWtd | CZ12 | Fixture | 0 | 0 | Delta | 154 | 0.0409 | 0 | 164 | 0.0498 | -0.659 | 0 | 0 | 0 | 0 | 0 | 0 | Com-Lighting-InGen_T12-48in-115w_T5-46in-64w_T5-46in-64w | Default_Bldg_OS | Com-Lighting-InGen_T12-48in-115w_T5-46in-64w_T5-46in-64wPGEOfS1985CZ12
Com-Iltg-dWatt-LF_OSbldg |  |  |  | PGE | OfS | 1985 | cWtd | CZ13 | Fixture | 0 | 0 | Delta | 154 | 0.0409 | 0 | 166 | 0.0494 | -0.618 | 0 | 0 | 0 | 0 | 0 | 0 | Com-Lighting-InGen_T12-48in-115w_T5-46in-64w_T5-46in-64w | Default_Bldg_OS | Com-Lighting-InGen_T12-48in-115w_T5-46in-64w_T5-46in-64wPGEOfS1985CZ13
Com-Iltg-dWatt-LF_OSbldg |  |  |  | PGE | OfS | 1985 | cWtd | CZ16 | Fixture | 0 | 0 | Delta | 154 | 0.0409 | 0 | 153 | 0.0489 | -1.24 | 0 | 0 | 0 | 0 | 0 | 0 | Com-Lighting-InGen_T12-48in-115w_T5-46in-64w_T5-46in-64w | Default_Bldg_OS | Com-Lighting-InGen_T12-48in-115w_T5-46in-64w_T5-46in-64wPGEOfS1985CZ16
Com-Iltg-dWatt-LF_OSbldg |  |  |  | PGE | OfS | 1985 | cWtd | IOU | Fixture | 0 | 0 | Delta | 154 | 0.0409 | 0 | 164 | 0.0497 | -0.592 | 0 | 0 | 0 | 0 | 0 | 0 | Com-Lighting-InGen_T12-48in-115w_T5-46in-64w_T5-46in-64w | Default_Bldg_OS | Com-Lighting-InGen_T12-48in-115w_T5-46in-64w_T5-46in-64wPGEOfS1985IOU
Com-Iltg-dWatt-LF_OSbldg |  |  |  | PGE | OfS | 1996 | cWtd | CZ01 | Fixture | 0 | 0 | Delta | 154 | 0.0409 | 0 | 155 | 0.0481 | -0.992 | 0 | 0 | 0 | 0 | 0 | 0 | Com-Lighting-InGen_T12-48in-115w_T5-46in-64w_T5-46in-64w | Default_Bldg_OS | Com-Lighting-InGen_T12-48in-115w_T5-46in-64w_T5-46in-64wPGEOfS1996CZ01
Com-Iltg-dWatt-LF_OSbldg |  |  |  | PGE | OfS | 1996 | cWtd | CZ02 | Fixture | 0 | 0 | Delta | 154 | 0.0409 | 0 | 162 | 0.0497 | -0.642 | 0 | 0 | 0 | 0 | 0 | 0 | Com-Lighting-InGen_T12-48in-115w_T5-46in-64w_T5-46in-64w | Default_Bldg_OS | Com-Lighting-InGen_T12-48in-115w_T5-46in-64w_T5-46in-64wPGEOfS1996CZ02
Com-Iltg-dWatt-LF_OSbldg |  |  |  | PGE | OfS | 1996 | cWtd | CZ03 | Fixture | 0 | 0 | Delta | 154 | 0.0409 | 0 | 162 | 0.0495 | -0.55 | 0 | 0 | 0 | 0 | 0 | 0 | Com-Lighting-InGen_T12-48in-115w_T5-46in-64w_T5-46in-64w | Default_Bldg_OS | Com-Lighting-InGen_T12-48in-115w_T5-46in-64w_T5-46in-64wPGEOfS1996CZ03
Com-Iltg-dWatt-LF_OSbldg |  |  |  | PGE | OfS | 1996 | cWtd | CZ04 | Fixture | 0 | 0 | Delta | 154 | 0.0409 | 0 | 165 | 0.0499 | -0.438 | 0 | 0 | 0 | 0 | 0 | 0 | Com-Lighting-InGen_T12-48in-115w_T5-46in-64w_T5-46in-64w | Default_Bldg_OS | Com-Lighting-InGen_T12-48in-115w_T5-46in-64w_T5-46in-64wPGEOfS1996CZ04
Com-Iltg-dWatt-LF_OSbldg |  |  |  | PGE | OfS | 1996 | cWtd | CZ05 | Fixture | 0 | 0 | Delta | 154 | 0.0409 | 0 | 163 | 0.0487 | -0.448 | 0 | 0 | 0 | 0 | 0 | 0 | Com-Lighting-InGen_T12-48in-115w_T5-46in-64w_T5-46in-64w | Default_Bldg_OS | Com-Lighting-InGen_T12-48in-115w_T5-46in-64w_T5-46in-64wPGEOfS1996CZ05
Com-Iltg-dWatt-LF_OSbldg |  |  |  | PGE | OfS | 1996 | cWtd | CZ11 | Fixture | 0 | 0 | Delta | 154 | 0.0409 | 0 | 165 | 0.0499 | -0.677 | 0 | 0 | 0 | 0 | 0 | 0 | Com-Lighting-InGen_T12-48in-115w_T5-46in-64w_T5-46in-64w | Default_Bldg_OS | Com-Lighting-InGen_T12-48in-115w_T5-46in-64w_T5-46in-64wPGEOfS1996CZ11
Com-Iltg-dWatt-LF_OSbldg |  |  |  | PGE | OfS | 1996 | cWtd | CZ12 | Fixture | 0 | 0 | Delta | 154 | 0.0409 | 0 | 164 | 0.0498 | -0.659 | 0 | 0 | 0 | 0 | 0 | 0 | Com-Lighting-InGen_T12-48in-115w_T5-46in-64w_T5-46in-64w | Default_Bldg_OS | Com-Lighting-InGen_T12-48in-115w_T5-46in-64w_T5-46in-64wPGEOfS1996CZ12
Com-Iltg-dWatt-LF_OSbldg |  |  |  | PGE | OfS | 1996 | cWtd | CZ13 | Fixture | 0 | 0 | Delta | 154 | 0.0409 | 0 | 166 | 0.0494 | -0.618 | 0 | 0 | 0 | 0 | 0 | 0 | Com-Lighting-InGen_T12-48in-115w_T5-46in-64w_T5-46in-64w | Default_Bldg_OS | Com-Lighting-InGen_T12-48in-115w_T5-46in-64w_T5-46in-64wPGEOfS1996CZ13
Com-Iltg-dWatt-LF_OSbldg |  |  |  | PGE | OfS | 1996 | cWtd | CZ16 | Fixture | 0 | 0 | Delta | 154 | 0.0409 | 0 | 153 | 0.0489 | -1.24 | 0 | 0 | 0 | 0 | 0 | 0 | Com-Lighting-InGen_T12-48in-115w_T5-46in-64w_T5-46in-64w | Default_Bldg_OS | Com-Lighting-InGen_T12-48in-115w_T5-46in-64w_T5-46in-64wPGEOfS1996CZ16
Com-Iltg-dWatt-LF_OSbldg |  |  |  | PGE | OfS | 1996 | cWtd | IOU | Fixture | 0 | 0 | Delta | 154 | 0.0409 | 0 | 164 | 0.0497 | -0.592 | 0 | 0 | 0 | 0 | 0 | 0 | Com-Lighting-InGen_T12-48in-115w_T5-46in-64w_T5-46in-64w | Default_Bldg_OS | Com-Lighting-InGen_T12-48in-115w_T5-46in-64w_T5-46in-64wPGEOfS1996IOU
Com-Iltg-dWatt-LF_OSbldg |  |  |  | PGE | OfS | 2003 | cWtd | CZ01 | Fixture | 0 | 0 | Delta | 154 | 0.0409 | 0 | 155 | 0.0481 | -0.992 | 0 | 0 | 0 | 0 | 0 | 0 | Com-Lighting-InGen_T12-48in-115w_T5-46in-64w_T5-46in-64w | Default_Bldg_OS | Com-Lighting-InGen_T12-48in-115w_T5-46in-64w_T5-46in-64wPGEOfS2003CZ01
Com-Iltg-dWatt-LF_OSbldg |  |  |  | PGE | OfS | 2003 | cWtd | CZ02 | Fixture | 0 | 0 | Delta | 154 | 0.0409 | 0 | 162 | 0.0497 | -0.642 | 0 | 0 | 0 | 0 | 0 | 0 | Com-Lighting-InGen_T12-48in-115w_T5-46in-64w_T5-46in-64w | Default_Bldg_OS | Com-Lighting-InGen_T12-48in-115w_T5-46in-64w_T5-46in-64wPGEOfS2003CZ02
Com-Iltg-dWatt-LF_OSbldg |  |  |  | PGE | OfS | 2003 | cWtd | CZ03 | Fixture | 0 | 0 | Delta | 154 | 0.0409 | 0 | 162 | 0.0495 | -0.55 | 0 | 0 | 0 | 0 | 0 | 0 | Com-Lighting-InGen_T12-48in-115w_T5-46in-64w_T5-46in-64w | Default_Bldg_OS | Com-Lighting-InGen_T12-48in-115w_T5-46in-64w_T5-46in-64wPGEOfS2003CZ03
Com-Iltg-dWatt-LF_OSbldg |  |  |  | PGE | OfS | 2003 | cWtd | CZ04 | Fixture | 0 | 0 | Delta | 154 | 0.0409 | 0 | 165 | 0.0499 | -0.438 | 0 | 0 | 0 | 0 | 0 | 0 | Com-Lighting-InGen_T12-48in-115w_T5-46in-64w_T5-46in-64w | Default_Bldg_OS | Com-Lighting-InGen_T12-48in-115w_T5-46in-64w_T5-46in-64wPGEOfS2003CZ04
Com-Iltg-dWatt-LF_OSbldg |  |  |  | PGE | OfS | 2003 | cWtd | CZ05 | Fixture | 0 | 0 | Delta | 154 | 0.0409 | 0 | 163 | 0.0487 | -0.448 | 0 | 0 | 0 | 0 | 0 | 0 | Com-Lighting-InGen_T12-48in-115w_T5-46in-64w_T5-46in-64w | Default_Bldg_OS | Com-Lighting-InGen_T12-48in-115w_T5-46in-64w_T5-46in-64wPGEOfS2003CZ05
Com-Iltg-dWatt-LF_OSbldg |  |  |  | PGE | OfS | 2003 | cWtd | CZ11 | Fixture | 0 | 0 | Delta | 154 | 0.0409 | 0 | 165 | 0.0499 | -0.677 | 0 | 0 | 0 | 0 | 0 | 0 | Com-Lighting-InGen_T12-48in-115w_T5-46in-64w_T5-46in-64w | Default_Bldg_OS | Com-Lighting-InGen_T12-48in-115w_T5-46in-64w_T5-46in-64wPGEOfS2003CZ11
Com-Iltg-dWatt-LF_OSbldg |  |  |  | PGE | OfS | 2003 | cWtd | CZ12 | Fixture | 0 | 0 | Delta | 154 | 0.0409 | 0 | 164 | 0.0498 | -0.659 | 0 | 0 | 0 | 0 | 0 | 0 | Com-Lighting-InGen_T12-48in-115w_T5-46in-64w_T5-46in-64w | Default_Bldg_OS | Com-Lighting-InGen_T12-48in-115w_T5-46in-64w_T5-46in-64wPGEOfS2003CZ12
Com-Iltg-dWatt-LF_OSbldg |  |  |  | PGE | OfS | 2003 | cWtd | CZ13 | Fixture | 0 | 0 | Delta | 154 | 0.0409 | 0 | 166 | 0.0494 | -0.618 | 0 | 0 | 0 | 0 | 0 | 0 | Com-Lighting-InGen_T12-48in-115w_T5-46in-64w_T5-46in-64w | Default_Bldg_OS | Com-Lighting-InGen_T12-48in-115w_T5-46in-64w_T5-46in-64wPGEOfS2003CZ13
Com-Iltg-dWatt-LF_OSbldg |  |  |  | PGE | OfS | 2003 | cWtd | CZ16 | Fixture | 0 | 0 | Delta | 154 | 0.0409 | 0 | 153 | 0.0489 | -1.24 | 0 | 0 | 0 | 0 | 0 | 0 | Com-Lighting-InGen_T12-48in-115w_T5-46in-64w_T5-46in-64w | Default_Bldg_OS | Com-Lighting-InGen_T12-48in-115w_T5-46in-64w_T5-46in-64wPGEOfS2003CZ16
Com-Iltg-dWatt-LF_OSbldg |  |  |  | PGE | OfS | 2003 | cWtd | IOU | Fixture | 0 | 0 | Delta | 154 | 0.0409 | 0 | 164 | 0.0497 | -0.592 | 0 | 0 | 0 | 0 | 0 | 0 | Com-Lighting-InGen_T12-48in-115w_T5-46in-64w_T5-46in-64w | Default_Bldg_OS | Com-Lighting-InGen_T12-48in-115w_T5-46in-64w_T5-46in-64wPGEOfS2003IOU
Com-Iltg-dWatt-LF_OSbldg |  |  |  | PGE | OfS | 2007 | cWtd | CZ01 | Fixture | 0 | 0 | Delta | 154 | 0.0409 | 0 | 155 | 0.0481 | -0.992 | 0 | 0 | 0 | 0 | 0 | 0 | Com-Lighting-InGen_T12-48in-115w_T5-46in-64w_T5-46in-64w | Default_Bldg_OS | Com-Lighting-InGen_T12-48in-115w_T5-46in-64w_T5-46in-64wPGEOfS2007CZ01
Com-Iltg-dWatt-LF_OSbldg |  |  |  | PGE | OfS | 2007 | cWtd | CZ02 | Fixture | 0 | 0 | Delta | 154 | 0.0409 | 0 | 162 | 0.0497 | -0.642 | 0 | 0 | 0 | 0 | 0 | 0 | Com-Lighting-InGen_T12-48in-115w_T5-46in-64w_T5-46in-64w | Default_Bldg_OS | Com-Lighting-InGen_T12-48in-115w_T5-46in-64w_T5-46in-64wPGEOfS2007CZ02
Com-Iltg-dWatt-LF_OSbldg |  |  |  | PGE | OfS | 2007 | cWtd | CZ03 | Fixture | 0 | 0 | Delta | 154 | 0.0409 | 0 | 162 | 0.0495 | -0.55 | 0 | 0 | 0 | 0 | 0 | 0 | Com-Lighting-InGen_T12-48in-115w_T5-46in-64w_T5-46in-64w | Default_Bldg_OS | Com-Lighting-InGen_T12-48in-115w_T5-46in-64w_T5-46in-64wPGEOfS2007CZ03
Com-Iltg-dWatt-LF_OSbldg |  |  |  | PGE | OfS | 2007 | cWtd | CZ04 | Fixture | 0 | 0 | Delta | 154 | 0.0409 | 0 | 165 | 0.0499 | -0.438 | 0 | 0 | 0 | 0 | 0 | 0 | Com-Lighting-InGen_T12-48in-115w_T5-46in-64w_T5-46in-64w | Default_Bldg_OS | Com-Lighting-InGen_T12-48in-115w_T5-46in-64w_T5-46in-64wPGEOfS2007CZ04
Com-Iltg-dWatt-LF_OSbldg |  |  |  | PGE | OfS | 2007 | cWtd | CZ05 | Fixture | 0 | 0 | Delta | 154 | 0.0409 | 0 | 163 | 0.0487 | -0.448 | 0 | 0 | 0 | 0 | 0 | 0 | Com-Lighting-InGen_T12-48in-115w_T5-46in-64w_T5-46in-64w | Default_Bldg_OS | Com-Lighting-InGen_T12-48in-115w_T5-46in-64w_T5-46in-64wPGEOfS2007CZ05
Com-Iltg-dWatt-LF_OSbldg |  |  |  | PGE | OfS | 2007 | cWtd | CZ11 | Fixture | 0 | 0 | Delta | 154 | 0.0409 | 0 | 165 | 0.0499 | -0.677 | 0 | 0 | 0 | 0 | 0 | 0 | Com-Lighting-InGen_T12-48in-115w_T5-46in-64w_T5-46in-64w | Default_Bldg_OS | Com-Lighting-InGen_T12-48in-115w_T5-46in-64w_T5-46in-64wPGEOfS2007CZ11
Com-Iltg-dWatt-LF_OSbldg |  |  |  | PGE | OfS | 2007 | cWtd | CZ12 | Fixture | 0 | 0 | Delta | 154 | 0.0409 | 0 | 164 | 0.0498 | -0.659 | 0 | 0 | 0 | 0 | 0 | 0 | Com-Lighting-InGen_T12-48in-115w_T5-46in-64w_T5-46in-64w | Default_Bldg_OS | Com-Lighting-InGen_T12-48in-115w_T5-46in-64w_T5-46in-64wPGEOfS2007CZ12
Com-Iltg-dWatt-LF_OSbldg |  |  |  | PGE | OfS | 2007 | cWtd | CZ13 | Fixture | 0 | 0 | Delta | 154 | 0.0409 | 0 | 166 | 0.0494 | -0.618 | 0 | 0 | 0 | 0 | 0 | 0 | Com-Lighting-InGen_T12-48in-115w_T5-46in-64w_T5-46in-64w | Default_Bldg_OS | Com-Lighting-InGen_T12-48in-115w_T5-46in-64w_T5-46in-64wPGEOfS2007CZ13
Com-Iltg-dWatt-LF_OSbldg |  |  |  | PGE | OfS | 2007 | cWtd | CZ16 | Fixture | 0 | 0 | Delta | 154 | 0.0409 | 0 | 153 | 0.0489 | -1.24 | 0 | 0 | 0 | 0 | 0 | 0 | Com-Lighting-InGen_T12-48in-115w_T5-46in-64w_T5-46in-64w | Default_Bldg_OS | Com-Lighting-InGen_T12-48in-115w_T5-46in-64w_T5-46in-64wPGEOfS2007CZ16
Com-Iltg-dWatt-LF_OSbldg |  |  |  | PGE | OfS | 2007 | cWtd | IOU | Fixture | 0 | 0 | Delta | 154 | 0.0409 | 0 | 164 | 0.0497 | -0.592 | 0 | 0 | 0 | 0 | 0 | 0 | Com-Lighting-InGen_T12-48in-115w_T5-46in-64w_T5-46in-64w | Default_Bldg_OS | Com-Lighting-InGen_T12-48in-115w_T5-46in-64w_T5-46in-64wPGEOfS2007IOU
Com-Iltg-dWatt-LF_OSbldg |  |  |  | PGE | OfS | 2011 | cWtd | CZ01 | Fixture | 0 | 0 | Delta | 115 | 0.0311 | 0 | 116 | 0.0365 | -0.739 | 0 | 0 | 0 | 0 | 0 | 0 | Com-Lighting-InGen_T12-48in-115w_T5-46in-64w_T5-46in-64w | Default_Bldg_OS | Com-Lighting-InGen_T12-48in-115w_T5-46in-64w_T5-46in-64wPGEOfS2011CZ01
Com-Iltg-dWatt-LF_OSbldg |  |  |  | PGE | OfS | 2011 | cWtd | CZ02 | Fixture | 0 | 0 | Delta | 115 | 0.0311 | 0 | 121 | 0.0377 | -0.477 | 0 | 0 | 0 | 0 | 0 | 0 | Com-Lighting-InGen_T12-48in-115w_T5-46in-64w_T5-46in-64w | Default_Bldg_OS | Com-Lighting-InGen_T12-48in-115w_T5-46in-64w_T5-46in-64wPGEOfS2011CZ02
Com-Iltg-dWatt-LF_OSbldg |  |  |  | PGE | OfS | 2011 | cWtd | CZ03 | Fixture | 0 | 0 | Delta | 115 | 0.0311 | 0 | 121 | 0.0376 | -0.41 | 0 | 0 | 0 | 0 | 0 | 0 | Com-Lighting-InGen_T12-48in-115w_T5-46in-64w_T5-46in-64w | Default_Bldg_OS | Com-Lighting-InGen_T12-48in-115w_T5-46in-64w_T5-46in-64wPGEOfS2011CZ03
Com-Iltg-dWatt-LF_OSbldg |  |  |  | PGE | OfS | 2011 | cWtd | CZ04 | Fixture | 0 | 0 | Delta | 115 | 0.0311 | 0 | 123 | 0.0379 | -0.326 | 0 | 0 | 0 | 0 | 0 | 0 | Com-Lighting-InGen_T12-48in-115w_T5-46in-64w_T5-46in-64w | Default_Bldg_OS | Com-Lighting-InGen_T12-48in-115w_T5-46in-64w_T5-46in-64wPGEOfS2011CZ04
Com-Iltg-dWatt-LF_OSbldg |  |  |  | PGE | OfS | 2011 | cWtd | CZ05 | Fixture | 0 | 0 | Delta | 115 | 0.0311 | 0 | 121 | 0.037 | -0.334 | 0 | 0 | 0 | 0 | 0 | 0 | Com-Lighting-InGen_T12-48in-115w_T5-46in-64w_T5-46in-64w | Default_Bldg_OS | Com-Lighting-InGen_T12-48in-115w_T5-46in-64w_T5-46in-64wPGEOfS2011CZ05
Com-Iltg-dWatt-LF_OSbldg |  |  |  | PGE | OfS | 2011 | cWtd | CZ11 | Fixture | 0 | 0 | Delta | 115 | 0.0311 | 0 | 123 | 0.0379 | -0.504 | 0 | 0 | 0 | 0 | 0 | 0 | Com-Lighting-InGen_T12-48in-115w_T5-46in-64w_T5-46in-64w | Default_Bldg_OS | Com-Lighting-InGen_T12-48in-115w_T5-46in-64w_T5-46in-64wPGEOfS2011CZ11
Com-Iltg-dWatt-LF_OSbldg |  |  |  | PGE | OfS | 2011 | cWtd | CZ12 | Fixture | 0 | 0 | Delta | 115 | 0.0311 | 0 | 122 | 0.0378 | -0.491 | 0 | 0 | 0 | 0 | 0 | 0 | Com-Lighting-InGen_T12-48in-115w_T5-46in-64w_T5-46in-64w | Default_Bldg_OS | Com-Lighting-InGen_T12-48in-115w_T5-46in-64w_T5-46in-64wPGEOfS2011CZ12
Com-Iltg-dWatt-LF_OSbldg |  |  |  | PGE | OfS | 2011 | cWtd | CZ13 | Fixture | 0 | 0 | Delta | 115 | 0.0311 | 0 | 123 | 0.0375 | -0.462 | 0 | 0 | 0 | 0 | 0 | 0 | Com-Lighting-InGen_T12-48in-115w_T5-46in-64w_T5-46in-64w | Default_Bldg_OS | Com-Lighting-InGen_T12-48in-115w_T5-46in-64w_T5-46in-64wPGEOfS2011CZ13
Com-Iltg-dWatt-LF_OSbldg |  |  |  | PGE | OfS | 2011 | cWtd | CZ16 | Fixture | 0 | 0 | Delta | 115 | 0.0311 | 0 | 114 | 0.0371 | -0.918 | 0 | 0 | 0 | 0 | 0 | 0 | Com-Lighting-InGen_T12-48in-115w_T5-46in-64w_T5-46in-64w | Default_Bldg_OS | Com-Lighting-InGen_T12-48in-115w_T5-46in-64w_T5-46in-64wPGEOfS2011CZ16
Com-Iltg-dWatt-LF_OSbldg |  |  |  | PGE | OfS | 2011 | cWtd | IOU | Fixture | 0 | 0 | Delta | 115 | 0.0311 | 0 | 122 | 0.0377 | -0.441 | 0 | 0 | 0 | 0 | 0 | 0 | Com-Lighting-InGen_T12-48in-115w_T5-46in-64w_T5-46in-64w | Default_Bldg_OS | Com-Lighting-InGen_T12-48in-115w_T5-46in-64w_T5-46in-64wPGEOfS2011IOU
Com-Iltg-dWatt-LF_OSbldg |  |  |  | PGE | OfS | 2014 | cWtd | CZ01 | Fixture | 0 | 0 | Delta | 115 | 0.0311 | 0 | 116 | 0.0365 | -0.739 | 0 | 0 | 0 | 0 | 0 | 0 | Com-Lighting-InGen_T12-48in-115w_T5-46in-64w_T5-46in-64w | Default_Bldg_OS | Com-Lighting-InGen_T12-48in-115w_T5-46in-64w_T5-46in-64wPGEOfS2014CZ01
Com-Iltg-dWatt-LF_OSbldg |  |  |  | PGE | OfS | 2014 | cWtd | CZ02 | Fixture | 0 | 0 | Delta | 115 | 0.0311 | 0 | 121 | 0.0377 | -0.477 | 0 | 0 | 0 | 0 | 0 | 0 | Com-Lighting-InGen_T12-48in-115w_T5-46in-64w_T5-46in-64w | Default_Bldg_OS | Com-Lighting-InGen_T12-48in-115w_T5-46in-64w_T5-46in-64wPGEOfS2014CZ02
Com-Iltg-dWatt-LF_OSbldg |  |  |  | PGE | OfS | 2014 | cWtd | CZ03 | Fixture | 0 | 0 | Delta | 115 | 0.0311 | 0 | 121 | 0.0376 | -0.41 | 0 | 0 | 0 | 0 | 0 | 0 | Com-Lighting-InGen_T12-48in-115w_T5-46in-64w_T5-46in-64w | Default_Bldg_OS | Com-Lighting-InGen_T12-48in-115w_T5-46in-64w_T5-46in-64wPGEOfS2014CZ03
Com-Iltg-dWatt-LF_OSbldg |  |  |  | PGE | OfS | 2014 | cWtd | CZ04 | Fixture | 0 | 0 | Delta | 115 | 0.0311 | 0 | 123 | 0.0379 | -0.326 | 0 | 0 | 0 | 0 | 0 | 0 | Com-Lighting-InGen_T12-48in-115w_T5-46in-64w_T5-46in-64w | Default_Bldg_OS | Com-Lighting-InGen_T12-48in-115w_T5-46in-64w_T5-46in-64wPGEOfS2014CZ04
Com-Iltg-dWatt-LF_OSbldg |  |  |  | PGE | OfS | 2014 | cWtd | CZ05 | Fixture | 0 | 0 | Delta | 115 | 0.0311 | 0 | 121 | 0.037 | -0.334 | 0 | 0 | 0 | 0 | 0 | 0 | Com-Lighting-InGen_T12-48in-115w_T5-46in-64w_T5-46in-64w | Default_Bldg_OS | Com-Lighting-InGen_T12-48in-115w_T5-46in-64w_T5-46in-64wPGEOfS2014CZ05
Com-Iltg-dWatt-LF_OSbldg |  |  |  | PGE | OfS | 2014 | cWtd | CZ11 | Fixture | 0 | 0 | Delta | 115 | 0.0311 | 0 | 123 | 0.0379 | -0.504 | 0 | 0 | 0 | 0 | 0 | 0 | Com-Lighting-InGen_T12-48in-115w_T5-46in-64w_T5-46in-64w | Default_Bldg_OS | Com-Lighting-InGen_T12-48in-115w_T5-46in-64w_T5-46in-64wPGEOfS2014CZ11
Com-Iltg-dWatt-LF_OSbldg |  |  |  | PGE | OfS | 2014 | cWtd | CZ12 | Fixture | 0 | 0 | Delta | 115 | 0.0311 | 0 | 122 | 0.0378 | -0.491 | 0 | 0 | 0 | 0 | 0 | 0 | Com-Lighting-InGen_T12-48in-115w_T5-46in-64w_T5-46in-64w | Default_Bldg_OS | Com-Lighting-InGen_T12-48in-115w_T5-46in-64w_T5-46in-64wPGEOfS2014CZ12
Com-Iltg-dWatt-LF_OSbldg |  |  |  | PGE | OfS | 2014 | cWtd | CZ13 | Fixture | 0 | 0 | Delta | 115 | 0.0311 | 0 | 123 | 0.0375 | -0.462 | 0 | 0 | 0 | 0 | 0 | 0 | Com-Lighting-InGen_T12-48in-115w_T5-46in-64w_T5-46in-64w | Default_Bldg_OS | Com-Lighting-InGen_T12-48in-115w_T5-46in-64w_T5-46in-64wPGEOfS2014CZ13
Com-Iltg-dWatt-LF_OSbldg |  |  |  | PGE | OfS | 2014 | cWtd | CZ16 | Fixture | 0 | 0 | Delta | 115 | 0.0311 | 0 | 114 | 0.0371 | -0.918 | 0 | 0 | 0 | 0 | 0 | 0 | Com-Lighting-InGen_T12-48in-115w_T5-46in-64w_T5-46in-64w | Default_Bldg_OS | Com-Lighting-InGen_T12-48in-115w_T5-46in-64w_T5-46in-64wPGEOfS2014CZ16
Com-Iltg-dWatt-LF_OSbldg |  |  |  | PGE | OfS | 2014 | cWtd | IOU | Fixture | 0 | 0 | Delta | 115 | 0.0311 | 0 | 122 | 0.0377 | -0.441 | 0 | 0 | 0 | 0 | 0 | 0 | Com-Lighting-InGen_T12-48in-115w_T5-46in-64w_T5-46in-64w | Default_Bldg_OS | Com-Lighting-InGen_T12-48in-115w_T5-46in-64w_T5-46in-64wPGEOfS2014IOU
Com-Iltg-dWatt-LF_OSbldg |  |  |  | PGE | OfS | Ex | cWtd | CZ01 | Fixture | 0 | 0 | Delta | 152 | 0.0404 | 0 | 153 | 0.0475 | -0.98 | 0 | 0 | 0 | 0 | 0 | 0 | Com-Lighting-InGen_T12-48in-115w_T5-46in-64w_T5-46in-64w | Default_Bldg_OS | Com-Lighting-InGen_T12-48in-115w_T5-46in-64w_T5-46in-64wPGEOfSExCZ01
Com-Iltg-dWatt-LF_OSbldg |  |  |  | PGE | OfS | Ex | cWtd | CZ02 | Fixture | 0 | 0 | Delta | 152 | 0.0404 | 0 | 160 | 0.049 | -0.632 | 0 | 0 | 0 | 0 | 0 | 0 | Com-Lighting-InGen_T12-48in-115w_T5-46in-64w_T5-46in-64w | Default_Bldg_OS | Com-Lighting-InGen_T12-48in-115w_T5-46in-64w_T5-46in-64wPGEOfSExCZ02
Com-Iltg-dWatt-LF_OSbldg |  |  |  | PGE | OfS | Ex | cWtd | CZ03 | Fixture | 0 | 0 | Delta | 152 | 0.0403 | 0 | 160 | 0.0488 | -0.542 | 0 | 0 | 0 | 0 | 0 | 0 | Com-Lighting-InGen_T12-48in-115w_T5-46in-64w_T5-46in-64w | Default_Bldg_OS | Com-Lighting-InGen_T12-48in-115w_T5-46in-64w_T5-46in-64wPGEOfSExCZ03
Com-Iltg-dWatt-LF_OSbldg |  |  |  | PGE | OfS | Ex | cWtd | CZ04 | Fixture | 0 | 0 | Delta | 152 | 0.0403 | 0 | 163 | 0.0492 | -0.431 | 0 | 0 | 0 | 0 | 0 | 0 | Com-Lighting-InGen_T12-48in-115w_T5-46in-64w_T5-46in-64w | Default_Bldg_OS | Com-Lighting-InGen_T12-48in-115w_T5-46in-64w_T5-46in-64wPGEOfSExCZ04
Com-Iltg-dWatt-LF_OSbldg |  |  |  | PGE | OfS | Ex | cWtd | CZ05 | Fixture | 0 | 0 | Delta | 152 | 0.0403 | 0 | 160 | 0.0481 | -0.442 | 0 | 0 | 0 | 0 | 0 | 0 | Com-Lighting-InGen_T12-48in-115w_T5-46in-64w_T5-46in-64w | Default_Bldg_OS | Com-Lighting-InGen_T12-48in-115w_T5-46in-64w_T5-46in-64wPGEOfSExCZ05
Com-Iltg-dWatt-LF_OSbldg |  |  |  | PGE | OfS | Ex | cWtd | CZ11 | Fixture | 0 | 0 | Delta | 152 | 0.0403 | 0 | 163 | 0.0492 | -0.667 | 0 | 0 | 0 | 0 | 0 | 0 | Com-Lighting-InGen_T12-48in-115w_T5-46in-64w_T5-46in-64w | Default_Bldg_OS | Com-Lighting-InGen_T12-48in-115w_T5-46in-64w_T5-46in-64wPGEOfSExCZ11
Com-Iltg-dWatt-LF_OSbldg |  |  |  | PGE | OfS | Ex | cWtd | CZ12 | Fixture | 0 | 0 | Delta | 151 | 0.0403 | 0 | 161 | 0.0491 | -0.649 | 0 | 0 | 0 | 0 | 0 | 0 | Com-Lighting-InGen_T12-48in-115w_T5-46in-64w_T5-46in-64w | Default_Bldg_OS | Com-Lighting-InGen_T12-48in-115w_T5-46in-64w_T5-46in-64wPGEOfSExCZ12
Com-Iltg-dWatt-LF_OSbldg |  |  |  | PGE | OfS | Ex | cWtd | CZ13 | Fixture | 0 | 0 | Delta | 152 | 0.0403 | 0 | 163 | 0.0487 | -0.609 | 0 | 0 | 0 | 0 | 0 | 0 | Com-Lighting-InGen_T12-48in-115w_T5-46in-64w_T5-46in-64w | Default_Bldg_OS | Com-Lighting-InGen_T12-48in-115w_T5-46in-64w_T5-46in-64wPGEOfSExCZ13
Com-Iltg-dWatt-LF_OSbldg |  |  |  | PGE | OfS | Ex | cWtd | CZ16 | Fixture | 0 | 0 | Delta | 152 | 0.0404 | 0 | 151 | 0.0483 | -1.22 | 0 | 0 | 0 | 0 | 0 | 0 | Com-Lighting-InGen_T12-48in-115w_T5-46in-64w_T5-46in-64w | Default_Bldg_OS | Com-Lighting-InGen_T12-48in-115w_T5-46in-64w_T5-46in-64wPGEOfSExCZ16
Com-Iltg-dWatt-LF_OSbldg |  |  |  | PGE | OfS | Ex | cWtd | IOU | Fixture | 0 | 0 | Delta | 152 | 0.0403 | 0 | 161 | 0.0489 | -0.583 | 0 | 0 | 0 | 0 | 0 | 0 | Com-Lighting-InGen_T12-48in-115w_T5-46in-64w_T5-46in-64w | Default_Bldg_OS | Com-Lighting-InGen_T12-48in-115w_T5-46in-64w_T5-46in-64wPGEOfSExIOU
Com-Iltg-dWatt-LF_OSbldg |  |  |  | PGE | OfS | New | cWtd | CZ01 | Fixture | 0 | 0 | Delta | 115 | 0.0311 | 0 | 114 | 0.0363 | -0.627 | 0 | 0 | 0 | 0 | 0 | 0 | Com-Lighting-InGen_T12-48in-115w_T5-46in-64w_T5-46in-64w | Default_Bldg_OS | Com-Lighting-InGen_T12-48in-115w_T5-46in-64w_T5-46in-64wPGEOfSNewCZ01
Com-Iltg-dWatt-LF_OSbldg |  |  |  | PGE | OfS | New | cWtd | CZ02 | Fixture | 0 | 0 | Delta | 115 | 0.0311 | 0 | 121 | 0.0377 | -0.331 | 0 | 0 | 0 | 0 | 0 | 0 | Com-Lighting-InGen_T12-48in-115w_T5-46in-64w_T5-46in-64w | Default_Bldg_OS | Com-Lighting-InGen_T12-48in-115w_T5-46in-64w_T5-46in-64wPGEOfSNewCZ02
Com-Iltg-dWatt-LF_OSbldg |  |  |  | PGE | OfS | New | cWtd | CZ03 | Fixture | 0 | 0 | Delta | 115 | 0.0311 | 0 | 119 | 0.0376 | -0.368 | 0 | 0 | 0 | 0 | 0 | 0 | Com-Lighting-InGen_T12-48in-115w_T5-46in-64w_T5-46in-64w | Default_Bldg_OS | Com-Lighting-InGen_T12-48in-115w_T5-46in-64w_T5-46in-64wPGEOfSNewCZ03
Com-Iltg-dWatt-LF_OSbldg |  |  |  | PGE | OfS | New | cWtd | CZ04 | Fixture | 0 | 0 | Delta | 115 | 0.0311 | 0 | 122 | 0.0383 | -0.263 | 0 | 0 | 0 | 0 | 0 | 0 | Com-Lighting-InGen_T12-48in-115w_T5-46in-64w_T5-46in-64w | Default_Bldg_OS | Com-Lighting-InGen_T12-48in-115w_T5-46in-64w_T5-46in-64wPGEOfSNewCZ04
Com-Iltg-dWatt-LF_OSbldg |  |  |  | PGE | OfS | New | cWtd | CZ05 | Fixture | 0 | 0 | Delta | 115 | 0.0311 | 0 | 120 | 0.037 | -0.282 | 0 | 0 | 0 | 0 | 0 | 0 | Com-Lighting-InGen_T12-48in-115w_T5-46in-64w_T5-46in-64w | Default_Bldg_OS | Com-Lighting-InGen_T12-48in-115w_T5-46in-64w_T5-46in-64wPGEOfSNewCZ05
Com-Iltg-dWatt-LF_OSbldg |  |  |  | PGE | OfS | New | cWtd | CZ11 | Fixture | 0 | 0 | Delta | 115 | 0.0311 | 0 | 123 | 0.0389 | -0.377 | 0 | 0 | 0 | 0 | 0 | 0 | Com-Lighting-InGen_T12-48in-115w_T5-46in-64w_T5-46in-64w | Default_Bldg_OS | Com-Lighting-InGen_T12-48in-115w_T5-46in-64w_T5-46in-64wPGEOfSNewCZ11
Com-Iltg-dWatt-LF_OSbldg |  |  |  | PGE | OfS | New | cWtd | CZ12 | Fixture | 0 | 0 | Delta | 115 | 0.0311 | 0 | 123 | 0.0386 | -0.364 | 0 | 0 | 0 | 0 | 0 | 0 | Com-Lighting-InGen_T12-48in-115w_T5-46in-64w_T5-46in-64w | Default_Bldg_OS | Com-Lighting-InGen_T12-48in-115w_T5-46in-64w_T5-46in-64wPGEOfSNewCZ12
Com-Iltg-dWatt-LF_OSbldg |  |  |  | PGE | OfS | New | cWtd | CZ13 | Fixture | 0 | 0 | Delta | 115 | 0.0311 | 0 | 124 | 0.0385 | -0.349 | 0 | 0 | 0 | 0 | 0 | 0 | Com-Lighting-InGen_T12-48in-115w_T5-46in-64w_T5-46in-64w | Default_Bldg_OS | Com-Lighting-InGen_T12-48in-115w_T5-46in-64w_T5-46in-64wPGEOfSNewCZ13
Com-Iltg-dWatt-LF_OSbldg |  |  |  | PGE | OfS | New | cWtd | CZ16 | Fixture | 0 | 0 | Delta | 115 | 0.0311 | 0 | 115 | 0.0373 | -0.816 | 0 | 0 | 0 | 0 | 0 | 0 | Com-Lighting-InGen_T12-48in-115w_T5-46in-64w_T5-46in-64w | Default_Bldg_OS | Com-Lighting-InGen_T12-48in-115w_T5-46in-64w_T5-46in-64wPGEOfSNewCZ16
Com-Iltg-dWatt-LF_OSbldg |  |  |  | PGE | OfS | New | cWtd | IOU | Fixture | 0 | 0 | Delta | 115 | 0.0311 | 0 | 122 | 0.0382 | -0.348 | 0 | 0 | 0 | 0 | 0 | 0 | Com-Lighting-InGen_T12-48in-115w_T5-46in-64w_T5-46in-64w | Default_Bldg_OS | Com-Lighting-InGen_T12-48in-115w_T5-46in-64w_T5-46in-64wPGEOfSNewIOU
Com-Iltg-dWatt-LF_OSbldg |  |  |  | PGE | RFF | 1975 | cWtd | CZ01 | Fixture | 0 | 0 | Delta | 247 | 0.0415 | 0 | 239 | 0.0475 | -3.26 | 0 | 0 | 0 | 0 | 0 | 0 | Com-Lighting-InGen_T12-48in-115w_T5-46in-64w_T5-46in-64w | Default_Bldg_OS | Com-Lighting-InGen_T12-48in-115w_T5-46in-64w_T5-46in-64wPGERFF1975CZ01
Com-Iltg-dWatt-LF_OSbldg |  |  |  | PGE | RFF | 1975 | cWtd | CZ02 | Fixture | 0 | 0 | Delta | 247 | 0.0415 | 0 | 254 | 0.0486 | -2.07 | 0 | 0 | 0 | 0 | 0 | 0 | Com-Lighting-InGen_T12-48in-115w_T5-46in-64w_T5-46in-64w | Default_Bldg_OS | Com-Lighting-InGen_T12-48in-115w_T5-46in-64w_T5-46in-64wPGERFF1975CZ02
Com-Iltg-dWatt-LF_OSbldg |  |  |  | PGE | RFF | 1975 | cWtd | CZ03 | Fixture | 0 | 0 | Delta | 247 | 0.0415 | 0 | 252 | 0.0483 | -2.2 | 0 | 0 | 0 | 0 | 0 | 0 | Com-Lighting-InGen_T12-48in-115w_T5-46in-64w_T5-46in-64w | Default_Bldg_OS | Com-Lighting-InGen_T12-48in-115w_T5-46in-64w_T5-46in-64wPGERFF1975CZ03
Com-Iltg-dWatt-LF_OSbldg |  |  |  | PGE | RFF | 1975 | cWtd | CZ04 | Fixture | 0 | 0 | Delta | 247 | 0.0415 | 0 | 259 | 0.0486 | -1.72 | 0 | 0 | 0 | 0 | 0 | 0 | Com-Lighting-InGen_T12-48in-115w_T5-46in-64w_T5-46in-64w | Default_Bldg_OS | Com-Lighting-InGen_T12-48in-115w_T5-46in-64w_T5-46in-64wPGERFF1975CZ04
Com-Iltg-dWatt-LF_OSbldg |  |  |  | PGE | RFF | 1975 | cWtd | CZ05 | Fixture | 0 | 0 | Delta | 247 | 0.0415 | 0 | 251 | 0.0478 | -2.23 | 0 | 0 | 0 | 0 | 0 | 0 | Com-Lighting-InGen_T12-48in-115w_T5-46in-64w_T5-46in-64w | Default_Bldg_OS | Com-Lighting-InGen_T12-48in-115w_T5-46in-64w_T5-46in-64wPGERFF1975CZ05
Com-Iltg-dWatt-LF_OSbldg |  |  |  | PGE | RFF | 1975 | cWtd | CZ11 | Fixture | 0 | 0 | Delta | 247 | 0.0415 | 0 | 260 | 0.0494 | -1.7 | 0 | 0 | 0 | 0 | 0 | 0 | Com-Lighting-InGen_T12-48in-115w_T5-46in-64w_T5-46in-64w | Default_Bldg_OS | Com-Lighting-InGen_T12-48in-115w_T5-46in-64w_T5-46in-64wPGERFF1975CZ11
Com-Iltg-dWatt-LF_OSbldg |  |  |  | PGE | RFF | 1975 | cWtd | CZ12 | Fixture | 0 | 0 | Delta | 247 | 0.0415 | 0 | 259 | 0.049 | -1.77 | 0 | 0 | 0 | 0 | 0 | 0 | Com-Lighting-InGen_T12-48in-115w_T5-46in-64w_T5-46in-64w | Default_Bldg_OS | Com-Lighting-InGen_T12-48in-115w_T5-46in-64w_T5-46in-64wPGERFF1975CZ12
Com-Iltg-dWatt-LF_OSbldg |  |  |  | PGE | RFF | 1975 | cWtd | CZ13 | Fixture | 0 | 0 | Delta | 247 | 0.0415 | 0 | 261 | 0.0488 | -1.62 | 0 | 0 | 0 | 0 | 0 | 0 | Com-Lighting-InGen_T12-48in-115w_T5-46in-64w_T5-46in-64w | Default_Bldg_OS | Com-Lighting-InGen_T12-48in-115w_T5-46in-64w_T5-46in-64wPGERFF1975CZ13
Com-Iltg-dWatt-LF_OSbldg |  |  |  | PGE | RFF | 1975 | cWtd | CZ16 | Fixture | 0 | 0 | Delta | 247 | 0.0415 | 0 | 241 | 0.048 | -3.11 | 0 | 0 | 0 | 0 | 0 | 0 | Com-Lighting-InGen_T12-48in-115w_T5-46in-64w_T5-46in-64w | Default_Bldg_OS | Com-Lighting-InGen_T12-48in-115w_T5-46in-64w_T5-46in-64wPGERFF1975CZ16
Com-Iltg-dWatt-LF_OSbldg |  |  |  | PGE | RFF | 1975 | cWtd | IOU | Fixture | 0 | 0 | Delta | 247 | 0.0415 | 0 | 256 | 0.0487 | -1.94 | 0 | 0 | 0 | 0 | 0 | 0 | Com-Lighting-InGen_T12-48in-115w_T5-46in-64w_T5-46in-64w | Default_Bldg_OS | Com-Lighting-InGen_T12-48in-115w_T5-46in-64w_T5-46in-64wPGERFF1975IOU
Com-Iltg-dWatt-LF_OSbldg |  |  |  | PGE | RFF | 1985 | cWtd | CZ01 | Fixture | 0 | 0 | Delta | 247 | 0.0415 | 0 | 239 | 0.0475 | -3.26 | 0 | 0 | 0 | 0 | 0 | 0 | Com-Lighting-InGen_T12-48in-115w_T5-46in-64w_T5-46in-64w | Default_Bldg_OS | Com-Lighting-InGen_T12-48in-115w_T5-46in-64w_T5-46in-64wPGERFF1985CZ01
Com-Iltg-dWatt-LF_OSbldg |  |  |  | PGE | RFF | 1985 | cWtd | CZ02 | Fixture | 0 | 0 | Delta | 247 | 0.0415 | 0 | 254 | 0.0486 | -2.07 | 0 | 0 | 0 | 0 | 0 | 0 | Com-Lighting-InGen_T12-48in-115w_T5-46in-64w_T5-46in-64w | Default_Bldg_OS | Com-Lighting-InGen_T12-48in-115w_T5-46in-64w_T5-46in-64wPGERFF1985CZ02
Com-Iltg-dWatt-LF_OSbldg |  |  |  | PGE | RFF | 1985 | cWtd | CZ03 | Fixture | 0 | 0 | Delta | 247 | 0.0415 | 0 | 252 | 0.0483 | -2.2 | 0 | 0 | 0 | 0 | 0 | 0 | Com-Lighting-InGen_T12-48in-115w_T5-46in-64w_T5-46in-64w | Default_Bldg_OS | Com-Lighting-InGen_T12-48in-115w_T5-46in-64w_T5-46in-64wPGERFF1985CZ03
Com-Iltg-dWatt-LF_OSbldg |  |  |  | PGE | RFF | 1985 | cWtd | CZ04 | Fixture | 0 | 0 | Delta | 247 | 0.0415 | 0 | 259 | 0.0486 | -1.72 | 0 | 0 | 0 | 0 | 0 | 0 | Com-Lighting-InGen_T12-48in-115w_T5-46in-64w_T5-46in-64w | Default_Bldg_OS | Com-Lighting-InGen_T12-48in-115w_T5-46in-64w_T5-46in-64wPGERFF1985CZ04
Com-Iltg-dWatt-LF_OSbldg |  |  |  | PGE | RFF | 1985 | cWtd | CZ05 | Fixture | 0 | 0 | Delta | 247 | 0.0415 | 0 | 251 | 0.0478 | -2.23 | 0 | 0 | 0 | 0 | 0 | 0 | Com-Lighting-InGen_T12-48in-115w_T5-46in-64w_T5-46in-64w | Default_Bldg_OS | Com-Lighting-InGen_T12-48in-115w_T5-46in-64w_T5-46in-64wPGERFF1985CZ05
Com-Iltg-dWatt-LF_OSbldg |  |  |  | PGE | RFF | 1985 | cWtd | CZ11 | Fixture | 0 | 0 | Delta | 247 | 0.0415 | 0 | 260 | 0.0494 | -1.7 | 0 | 0 | 0 | 0 | 0 | 0 | Com-Lighting-InGen_T12-48in-115w_T5-46in-64w_T5-46in-64w | Default_Bldg_OS | Com-Lighting-InGen_T12-48in-115w_T5-46in-64w_T5-46in-64wPGERFF1985CZ11
Com-Iltg-dWatt-LF_OSbldg |  |  |  | PGE | RFF | 1985 | cWtd | CZ12 | Fixture | 0 | 0 | Delta | 247 | 0.0415 | 0 | 259 | 0.049 | -1.77 | 0 | 0 | 0 | 0 | 0 | 0 | Com-Lighting-InGen_T12-48in-115w_T5-46in-64w_T5-46in-64w | Default_Bldg_OS | Com-Lighting-InGen_T12-48in-115w_T5-46in-64w_T5-46in-64wPGERFF1985CZ12
Com-Iltg-dWatt-LF_OSbldg |  |  |  | PGE | RFF | 1985 | cWtd | CZ13 | Fixture | 0 | 0 | Delta | 247 | 0.0415 | 0 | 261 | 0.0488 | -1.62 | 0 | 0 | 0 | 0 | 0 | 0 | Com-Lighting-InGen_T12-48in-115w_T5-46in-64w_T5-46in-64w | Default_Bldg_OS | Com-Lighting-InGen_T12-48in-115w_T5-46in-64w_T5-46in-64wPGERFF1985CZ13
Com-Iltg-dWatt-LF_OSbldg |  |  |  | PGE | RFF | 1985 | cWtd | CZ16 | Fixture | 0 | 0 | Delta | 247 | 0.0415 | 0 | 241 | 0.048 | -3.11 | 0 | 0 | 0 | 0 | 0 | 0 | Com-Lighting-InGen_T12-48in-115w_T5-46in-64w_T5-46in-64w | Default_Bldg_OS | Com-Lighting-InGen_T12-48in-115w_T5-46in-64w_T5-46in-64wPGERFF1985CZ16
Com-Iltg-dWatt-LF_OSbldg |  |  |  | PGE | RFF | 1985 | cWtd | IOU | Fixture | 0 | 0 | Delta | 247 | 0.0415 | 0 | 256 | 0.0487 | -1.94 | 0 | 0 | 0 | 0 | 0 | 0 | Com-Lighting-InGen_T12-48in-115w_T5-46in-64w_T5-46in-64w | Default_Bldg_OS | Com-Lighting-InGen_T12-48in-115w_T5-46in-64w_T5-46in-64wPGERFF1985IOU
Com-Iltg-dWatt-LF_OSbldg |  |  |  | PGE | RFF | 1996 | cWtd | CZ01 | Fixture | 0 | 0 | Delta | 247 | 0.0415 | 0 | 239 | 0.0475 | -3.26 | 0 | 0 | 0 | 0 | 0 | 0 | Com-Lighting-InGen_T12-48in-115w_T5-46in-64w_T5-46in-64w | Default_Bldg_OS | Com-Lighting-InGen_T12-48in-115w_T5-46in-64w_T5-46in-64wPGERFF1996CZ01
Com-Iltg-dWatt-LF_OSbldg |  |  |  | PGE | RFF | 1996 | cWtd | CZ02 | Fixture | 0 | 0 | Delta | 247 | 0.0415 | 0 | 254 | 0.0486 | -2.07 | 0 | 0 | 0 | 0 | 0 | 0 | Com-Lighting-InGen_T12-48in-115w_T5-46in-64w_T5-46in-64w | Default_Bldg_OS | Com-Lighting-InGen_T12-48in-115w_T5-46in-64w_T5-46in-64wPGERFF1996CZ02
Com-Iltg-dWatt-LF_OSbldg |  |  |  | PGE | RFF | 1996 | cWtd | CZ03 | Fixture | 0 | 0 | Delta | 247 | 0.0415 | 0 | 252 | 0.0483 | -2.2 | 0 | 0 | 0 | 0 | 0 | 0 | Com-Lighting-InGen_T12-48in-115w_T5-46in-64w_T5-46in-64w | Default_Bldg_OS | Com-Lighting-InGen_T12-48in-115w_T5-46in-64w_T5-46in-64wPGERFF1996CZ03
Com-Iltg-dWatt-LF_OSbldg |  |  |  | PGE | RFF | 1996 | cWtd | CZ04 | Fixture | 0 | 0 | Delta | 247 | 0.0415 | 0 | 259 | 0.0486 | -1.72 | 0 | 0 | 0 | 0 | 0 | 0 | Com-Lighting-InGen_T12-48in-115w_T5-46in-64w_T5-46in-64w | Default_Bldg_OS | Com-Lighting-InGen_T12-48in-115w_T5-46in-64w_T5-46in-64wPGERFF1996CZ04
Com-Iltg-dWatt-LF_OSbldg |  |  |  | PGE | RFF | 1996 | cWtd | CZ05 | Fixture | 0 | 0 | Delta | 247 | 0.0415 | 0 | 251 | 0.0478 | -2.23 | 0 | 0 | 0 | 0 | 0 | 0 | Com-Lighting-InGen_T12-48in-115w_T5-46in-64w_T5-46in-64w | Default_Bldg_OS | Com-Lighting-InGen_T12-48in-115w_T5-46in-64w_T5-46in-64wPGERFF1996CZ05
Com-Iltg-dWatt-LF_OSbldg |  |  |  | PGE | RFF | 1996 | cWtd | CZ11 | Fixture | 0 | 0 | Delta | 247 | 0.0415 | 0 | 260 | 0.0494 | -1.7 | 0 | 0 | 0 | 0 | 0 | 0 | Com-Lighting-InGen_T12-48in-115w_T5-46in-64w_T5-46in-64w | Default_Bldg_OS | Com-Lighting-InGen_T12-48in-115w_T5-46in-64w_T5-46in-64wPGERFF1996CZ11
Com-Iltg-dWatt-LF_OSbldg |  |  |  | PGE | RFF | 1996 | cWtd | CZ12 | Fixture | 0 | 0 | Delta | 247 | 0.0415 | 0 | 259 | 0.049 | -1.77 | 0 | 0 | 0 | 0 | 0 | 0 | Com-Lighting-InGen_T12-48in-115w_T5-46in-64w_T5-46in-64w | Default_Bldg_OS | Com-Lighting-InGen_T12-48in-115w_T5-46in-64w_T5-46in-64wPGERFF1996CZ12
Com-Iltg-dWatt-LF_OSbldg |  |  |  | PGE | RFF | 1996 | cWtd | CZ13 | Fixture | 0 | 0 | Delta | 247 | 0.0415 | 0 | 261 | 0.0488 | -1.62 | 0 | 0 | 0 | 0 | 0 | 0 | Com-Lighting-InGen_T12-48in-115w_T5-46in-64w_T5-46in-64w | Default_Bldg_OS | Com-Lighting-InGen_T12-48in-115w_T5-46in-64w_T5-46in-64wPGERFF1996CZ13
Com-Iltg-dWatt-LF_OSbldg |  |  |  | PGE | RFF | 1996 | cWtd | CZ16 | Fixture | 0 | 0 | Delta | 247 | 0.0415 | 0 | 241 | 0.048 | -3.11 | 0 | 0 | 0 | 0 | 0 | 0 | Com-Lighting-InGen_T12-48in-115w_T5-46in-64w_T5-46in-64w | Default_Bldg_OS | Com-Lighting-InGen_T12-48in-115w_T5-46in-64w_T5-46in-64wPGERFF1996CZ16
Com-Iltg-dWatt-LF_OSbldg |  |  |  | PGE | RFF | 1996 | cWtd | IOU | Fixture | 0 | 0 | Delta | 247 | 0.0415 | 0 | 256 | 0.0487 | -1.94 | 0 | 0 | 0 | 0 | 0 | 0 | Com-Lighting-InGen_T12-48in-115w_T5-46in-64w_T5-46in-64w | Default_Bldg_OS | Com-Lighting-InGen_T12-48in-115w_T5-46in-64w_T5-46in-64wPGERFF1996IOU
Com-Iltg-dWatt-LF_OSbldg |  |  |  | PGE | RFF | 2003 | cWtd | CZ01 | Fixture | 0 | 0 | Delta | 247 | 0.0415 | 0 | 239 | 0.0475 | -3.26 | 0 | 0 | 0 | 0 | 0 | 0 | Com-Lighting-InGen_T12-48in-115w_T5-46in-64w_T5-46in-64w | Default_Bldg_OS | Com-Lighting-InGen_T12-48in-115w_T5-46in-64w_T5-46in-64wPGERFF2003CZ01
Com-Iltg-dWatt-LF_OSbldg |  |  |  | PGE | RFF | 2003 | cWtd | CZ02 | Fixture | 0 | 0 | Delta | 247 | 0.0415 | 0 | 254 | 0.0486 | -2.07 | 0 | 0 | 0 | 0 | 0 | 0 | Com-Lighting-InGen_T12-48in-115w_T5-46in-64w_T5-46in-64w | Default_Bldg_OS | Com-Lighting-InGen_T12-48in-115w_T5-46in-64w_T5-46in-64wPGERFF2003CZ02
Com-Iltg-dWatt-LF_OSbldg |  |  |  | PGE | RFF | 2003 | cWtd | CZ03 | Fixture | 0 | 0 | Delta | 247 | 0.0415 | 0 | 252 | 0.0483 | -2.2 | 0 | 0 | 0 | 0 | 0 | 0 | Com-Lighting-InGen_T12-48in-115w_T5-46in-64w_T5-46in-64w | Default_Bldg_OS | Com-Lighting-InGen_T12-48in-115w_T5-46in-64w_T5-46in-64wPGERFF2003CZ03
Com-Iltg-dWatt-LF_OSbldg |  |  |  | PGE | RFF | 2003 | cWtd | CZ04 | Fixture | 0 | 0 | Delta | 247 | 0.0415 | 0 | 259 | 0.0486 | -1.72 | 0 | 0 | 0 | 0 | 0 | 0 | Com-Lighting-InGen_T12-48in-115w_T5-46in-64w_T5-46in-64w | Default_Bldg_OS | Com-Lighting-InGen_T12-48in-115w_T5-46in-64w_T5-46in-64wPGERFF2003CZ04
Com-Iltg-dWatt-LF_OSbldg |  |  |  | PGE | RFF | 2003 | cWtd | CZ05 | Fixture | 0 | 0 | Delta | 247 | 0.0415 | 0 | 251 | 0.0478 | -2.23 | 0 | 0 | 0 | 0 | 0 | 0 | Com-Lighting-InGen_T12-48in-115w_T5-46in-64w_T5-46in-64w | Default_Bldg_OS | Com-Lighting-InGen_T12-48in-115w_T5-46in-64w_T5-46in-64wPGERFF2003CZ05
Com-Iltg-dWatt-LF_OSbldg |  |  |  | PGE | RFF | 2003 | cWtd | CZ11 | Fixture | 0 | 0 | Delta | 247 | 0.0415 | 0 | 260 | 0.0494 | -1.7 | 0 | 0 | 0 | 0 | 0 | 0 | Com-Lighting-InGen_T12-48in-115w_T5-46in-64w_T5-46in-64w | Default_Bldg_OS | Com-Lighting-InGen_T12-48in-115w_T5-46in-64w_T5-46in-64wPGERFF2003CZ11
Com-Iltg-dWatt-LF_OSbldg |  |  |  | PGE | RFF | 2003 | cWtd | CZ12 | Fixture | 0 | 0 | Delta | 247 | 0.0415 | 0 | 259 | 0.049 | -1.77 | 0 | 0 | 0 | 0 | 0 | 0 | Com-Lighting-InGen_T12-48in-115w_T5-46in-64w_T5-46in-64w | Default_Bldg_OS | Com-Lighting-InGen_T12-48in-115w_T5-46in-64w_T5-46in-64wPGERFF2003CZ12
Com-Iltg-dWatt-LF_OSbldg |  |  |  | PGE | RFF | 2003 | cWtd | CZ13 | Fixture | 0 | 0 | Delta | 247 | 0.0415 | 0 | 261 | 0.0488 | -1.62 | 0 | 0 | 0 | 0 | 0 | 0 | Com-Lighting-InGen_T12-48in-115w_T5-46in-64w_T5-46in-64w | Default_Bldg_OS | Com-Lighting-InGen_T12-48in-115w_T5-46in-64w_T5-46in-64wPGERFF2003CZ13
Com-Iltg-dWatt-LF_OSbldg |  |  |  | PGE | RFF | 2003 | cWtd | CZ16 | Fixture | 0 | 0 | Delta | 247 | 0.0415 | 0 | 241 | 0.048 | -3.11 | 0 | 0 | 0 | 0 | 0 | 0 | Com-Lighting-InGen_T12-48in-115w_T5-46in-64w_T5-46in-64w | Default_Bldg_OS | Com-Lighting-InGen_T12-48in-115w_T5-46in-64w_T5-46in-64wPGERFF2003CZ16
Com-Iltg-dWatt-LF_OSbldg |  |  |  | PGE | RFF | 2003 | cWtd | IOU | Fixture | 0 | 0 | Delta | 247 | 0.0415 | 0 | 256 | 0.0487 | -1.94 | 0 | 0 | 0 | 0 | 0 | 0 | Com-Lighting-InGen_T12-48in-115w_T5-46in-64w_T5-46in-64w | Default_Bldg_OS | Com-Lighting-InGen_T12-48in-115w_T5-46in-64w_T5-46in-64wPGERFF2003IOU
Com-Iltg-dWatt-LF_OSbldg |  |  |  | PGE | RFF | 2007 | cWtd | CZ01 | Fixture | 0 | 0 | Delta | 247 | 0.0415 | 0 | 239 | 0.0475 | -3.26 | 0 | 0 | 0 | 0 | 0 | 0 | Com-Lighting-InGen_T12-48in-115w_T5-46in-64w_T5-46in-64w | Default_Bldg_OS | Com-Lighting-InGen_T12-48in-115w_T5-46in-64w_T5-46in-64wPGERFF2007CZ01
Com-Iltg-dWatt-LF_OSbldg |  |  |  | PGE | RFF | 2007 | cWtd | CZ02 | Fixture | 0 | 0 | Delta | 247 | 0.0415 | 0 | 254 | 0.0486 | -2.07 | 0 | 0 | 0 | 0 | 0 | 0 | Com-Lighting-InGen_T12-48in-115w_T5-46in-64w_T5-46in-64w | Default_Bldg_OS | Com-Lighting-InGen_T12-48in-115w_T5-46in-64w_T5-46in-64wPGERFF2007CZ02
Com-Iltg-dWatt-LF_OSbldg |  |  |  | PGE | RFF | 2007 | cWtd | CZ03 | Fixture | 0 | 0 | Delta | 247 | 0.0415 | 0 | 252 | 0.0483 | -2.2 | 0 | 0 | 0 | 0 | 0 | 0 | Com-Lighting-InGen_T12-48in-115w_T5-46in-64w_T5-46in-64w | Default_Bldg_OS | Com-Lighting-InGen_T12-48in-115w_T5-46in-64w_T5-46in-64wPGERFF2007CZ03
Com-Iltg-dWatt-LF_OSbldg |  |  |  | PGE | RFF | 2007 | cWtd | CZ04 | Fixture | 0 | 0 | Delta | 247 | 0.0415 | 0 | 259 | 0.0486 | -1.72 | 0 | 0 | 0 | 0 | 0 | 0 | Com-Lighting-InGen_T12-48in-115w_T5-46in-64w_T5-46in-64w | Default_Bldg_OS | Com-Lighting-InGen_T12-48in-115w_T5-46in-64w_T5-46in-64wPGERFF2007CZ04
Com-Iltg-dWatt-LF_OSbldg |  |  |  | PGE | RFF | 2007 | cWtd | CZ05 | Fixture | 0 | 0 | Delta | 247 | 0.0415 | 0 | 251 | 0.0478 | -2.23 | 0 | 0 | 0 | 0 | 0 | 0 | Com-Lighting-InGen_T12-48in-115w_T5-46in-64w_T5-46in-64w | Default_Bldg_OS | Com-Lighting-InGen_T12-48in-115w_T5-46in-64w_T5-46in-64wPGERFF2007CZ05
Com-Iltg-dWatt-LF_OSbldg |  |  |  | PGE | RFF | 2007 | cWtd | CZ11 | Fixture | 0 | 0 | Delta | 247 | 0.0415 | 0 | 260 | 0.0494 | -1.7 | 0 | 0 | 0 | 0 | 0 | 0 | Com-Lighting-InGen_T12-48in-115w_T5-46in-64w_T5-46in-64w | Default_Bldg_OS | Com-Lighting-InGen_T12-48in-115w_T5-46in-64w_T5-46in-64wPGERFF2007CZ11
Com-Iltg-dWatt-LF_OSbldg |  |  |  | PGE | RFF | 2007 | cWtd | CZ12 | Fixture | 0 | 0 | Delta | 247 | 0.0415 | 0 | 259 | 0.049 | -1.77 | 0 | 0 | 0 | 0 | 0 | 0 | Com-Lighting-InGen_T12-48in-115w_T5-46in-64w_T5-46in-64w | Default_Bldg_OS | Com-Lighting-InGen_T12-48in-115w_T5-46in-64w_T5-46in-64wPGERFF2007CZ12
Com-Iltg-dWatt-LF_OSbldg |  |  |  | PGE | RFF | 2007 | cWtd | CZ13 | Fixture | 0 | 0 | Delta | 247 | 0.0415 | 0 | 261 | 0.0488 | -1.62 | 0 | 0 | 0 | 0 | 0 | 0 | Com-Lighting-InGen_T12-48in-115w_T5-46in-64w_T5-46in-64w | Default_Bldg_OS | Com-Lighting-InGen_T12-48in-115w_T5-46in-64w_T5-46in-64wPGERFF2007CZ13
Com-Iltg-dWatt-LF_OSbldg |  |  |  | PGE | RFF | 2007 | cWtd | CZ16 | Fixture | 0 | 0 | Delta | 247 | 0.0415 | 0 | 241 | 0.048 | -3.11 | 0 | 0 | 0 | 0 | 0 | 0 | Com-Lighting-InGen_T12-48in-115w_T5-46in-64w_T5-46in-64w | Default_Bldg_OS | Com-Lighting-InGen_T12-48in-115w_T5-46in-64w_T5-46in-64wPGERFF2007CZ16
Com-Iltg-dWatt-LF_OSbldg |  |  |  | PGE | RFF | 2007 | cWtd | IOU | Fixture | 0 | 0 | Delta | 247 | 0.0415 | 0 | 256 | 0.0487 | -1.94 | 0 | 0 | 0 | 0 | 0 | 0 | Com-Lighting-InGen_T12-48in-115w_T5-46in-64w_T5-46in-64w | Default_Bldg_OS | Com-Lighting-InGen_T12-48in-115w_T5-46in-64w_T5-46in-64wPGERFF2007IOU
Com-Iltg-dWatt-LF_OSbldg |  |  |  | PGE | RFF | 2011 | cWtd | CZ01 | Fixture | 0 | 0 | Delta | 247 | 0.0415 | 0 | 239 | 0.0475 | -3.26 | 0 | 0 | 0 | 0 | 0 | 0 | Com-Lighting-InGen_T12-48in-115w_T5-46in-64w_T5-46in-64w | Default_Bldg_OS | Com-Lighting-InGen_T12-48in-115w_T5-46in-64w_T5-46in-64wPGERFF2011CZ01
Com-Iltg-dWatt-LF_OSbldg |  |  |  | PGE | RFF | 2011 | cWtd | CZ02 | Fixture | 0 | 0 | Delta | 247 | 0.0415 | 0 | 254 | 0.0486 | -2.07 | 0 | 0 | 0 | 0 | 0 | 0 | Com-Lighting-InGen_T12-48in-115w_T5-46in-64w_T5-46in-64w | Default_Bldg_OS | Com-Lighting-InGen_T12-48in-115w_T5-46in-64w_T5-46in-64wPGERFF2011CZ02
Com-Iltg-dWatt-LF_OSbldg |  |  |  | PGE | RFF | 2011 | cWtd | CZ03 | Fixture | 0 | 0 | Delta | 247 | 0.0415 | 0 | 252 | 0.0483 | -2.2 | 0 | 0 | 0 | 0 | 0 | 0 | Com-Lighting-InGen_T12-48in-115w_T5-46in-64w_T5-46in-64w | Default_Bldg_OS | Com-Lighting-InGen_T12-48in-115w_T5-46in-64w_T5-46in-64wPGERFF2011CZ03
Com-Iltg-dWatt-LF_OSbldg |  |  |  | PGE | RFF | 2011 | cWtd | CZ04 | Fixture | 0 | 0 | Delta | 247 | 0.0415 | 0 | 259 | 0.0486 | -1.72 | 0 | 0 | 0 | 0 | 0 | 0 | Com-Lighting-InGen_T12-48in-115w_T5-46in-64w_T5-46in-64w | Default_Bldg_OS | Com-Lighting-InGen_T12-48in-115w_T5-46in-64w_T5-46in-64wPGERFF2011CZ04
Com-Iltg-dWatt-LF_OSbldg |  |  |  | PGE | RFF | 2011 | cWtd | CZ05 | Fixture | 0 | 0 | Delta | 247 | 0.0415 | 0 | 251 | 0.0478 | -2.23 | 0 | 0 | 0 | 0 | 0 | 0 | Com-Lighting-InGen_T12-48in-115w_T5-46in-64w_T5-46in-64w | Default_Bldg_OS | Com-Lighting-InGen_T12-48in-115w_T5-46in-64w_T5-46in-64wPGERFF2011CZ05
Com-Iltg-dWatt-LF_OSbldg |  |  |  | PGE | RFF | 2011 | cWtd | CZ11 | Fixture | 0 | 0 | Delta | 247 | 0.0415 | 0 | 260 | 0.0494 | -1.7 | 0 | 0 | 0 | 0 | 0 | 0 | Com-Lighting-InGen_T12-48in-115w_T5-46in-64w_T5-46in-64w | Default_Bldg_OS | Com-Lighting-InGen_T12-48in-115w_T5-46in-64w_T5-46in-64wPGERFF2011CZ11
Com-Iltg-dWatt-LF_OSbldg |  |  |  | PGE | RFF | 2011 | cWtd | CZ12 | Fixture | 0 | 0 | Delta | 247 | 0.0415 | 0 | 259 | 0.049 | -1.77 | 0 | 0 | 0 | 0 | 0 | 0 | Com-Lighting-InGen_T12-48in-115w_T5-46in-64w_T5-46in-64w | Default_Bldg_OS | Com-Lighting-InGen_T12-48in-115w_T5-46in-64w_T5-46in-64wPGERFF2011CZ12
Com-Iltg-dWatt-LF_OSbldg |  |  |  | PGE | RFF | 2011 | cWtd | CZ13 | Fixture | 0 | 0 | Delta | 247 | 0.0415 | 0 | 261 | 0.0488 | -1.62 | 0 | 0 | 0 | 0 | 0 | 0 | Com-Lighting-InGen_T12-48in-115w_T5-46in-64w_T5-46in-64w | Default_Bldg_OS | Com-Lighting-InGen_T12-48in-115w_T5-46in-64w_T5-46in-64wPGERFF2011CZ13
Com-Iltg-dWatt-LF_OSbldg |  |  |  | PGE | RFF | 2011 | cWtd | CZ16 | Fixture | 0 | 0 | Delta | 247 | 0.0415 | 0 | 241 | 0.048 | -3.11 | 0 | 0 | 0 | 0 | 0 | 0 | Com-Lighting-InGen_T12-48in-115w_T5-46in-64w_T5-46in-64w | Default_Bldg_OS | Com-Lighting-InGen_T12-48in-115w_T5-46in-64w_T5-46in-64wPGERFF2011CZ16
Com-Iltg-dWatt-LF_OSbldg |  |  |  | PGE | RFF | 2011 | cWtd | IOU | Fixture | 0 | 0 | Delta | 247 | 0.0415 | 0 | 256 | 0.0487 | -1.94 | 0 | 0 | 0 | 0 | 0 | 0 | Com-Lighting-InGen_T12-48in-115w_T5-46in-64w_T5-46in-64w | Default_Bldg_OS | Com-Lighting-InGen_T12-48in-115w_T5-46in-64w_T5-46in-64wPGERFF2011IOU
Com-Iltg-dWatt-LF_OSbldg |  |  |  | PGE | RFF | 2014 | cWtd | CZ01 | Fixture | 0 | 0 | Delta | 247 | 0.0415 | 0 | 239 | 0.0475 | -3.26 | 0 | 0 | 0 | 0 | 0 | 0 | Com-Lighting-InGen_T12-48in-115w_T5-46in-64w_T5-46in-64w | Default_Bldg_OS | Com-Lighting-InGen_T12-48in-115w_T5-46in-64w_T5-46in-64wPGERFF2014CZ01
Com-Iltg-dWatt-LF_OSbldg |  |  |  | PGE | RFF | 2014 | cWtd | CZ02 | Fixture | 0 | 0 | Delta | 247 | 0.0415 | 0 | 254 | 0.0486 | -2.07 | 0 | 0 | 0 | 0 | 0 | 0 | Com-Lighting-InGen_T12-48in-115w_T5-46in-64w_T5-46in-64w | Default_Bldg_OS | Com-Lighting-InGen_T12-48in-115w_T5-46in-64w_T5-46in-64wPGERFF2014CZ02
Com-Iltg-dWatt-LF_OSbldg |  |  |  | PGE | RFF | 2014 | cWtd | CZ03 | Fixture | 0 | 0 | Delta | 247 | 0.0415 | 0 | 252 | 0.0483 | -2.2 | 0 | 0 | 0 | 0 | 0 | 0 | Com-Lighting-InGen_T12-48in-115w_T5-46in-64w_T5-46in-64w | Default_Bldg_OS | Com-Lighting-InGen_T12-48in-115w_T5-46in-64w_T5-46in-64wPGERFF2014CZ03
Com-Iltg-dWatt-LF_OSbldg |  |  |  | PGE | RFF | 2014 | cWtd | CZ04 | Fixture | 0 | 0 | Delta | 247 | 0.0415 | 0 | 259 | 0.0486 | -1.72 | 0 | 0 | 0 | 0 | 0 | 0 | Com-Lighting-InGen_T12-48in-115w_T5-46in-64w_T5-46in-64w | Default_Bldg_OS | Com-Lighting-InGen_T12-48in-115w_T5-46in-64w_T5-46in-64wPGERFF2014CZ04
Com-Iltg-dWatt-LF_OSbldg |  |  |  | PGE | RFF | 2014 | cWtd | CZ05 | Fixture | 0 | 0 | Delta | 247 | 0.0415 | 0 | 251 | 0.0478 | -2.23 | 0 | 0 | 0 | 0 | 0 | 0 | Com-Lighting-InGen_T12-48in-115w_T5-46in-64w_T5-46in-64w | Default_Bldg_OS | Com-Lighting-InGen_T12-48in-115w_T5-46in-64w_T5-46in-64wPGERFF2014CZ05
Com-Iltg-dWatt-LF_OSbldg |  |  |  | PGE | RFF | 2014 | cWtd | CZ11 | Fixture | 0 | 0 | Delta | 247 | 0.0415 | 0 | 260 | 0.0494 | -1.7 | 0 | 0 | 0 | 0 | 0 | 0 | Com-Lighting-InGen_T12-48in-115w_T5-46in-64w_T5-46in-64w | Default_Bldg_OS | Com-Lighting-InGen_T12-48in-115w_T5-46in-64w_T5-46in-64wPGERFF2014CZ11
Com-Iltg-dWatt-LF_OSbldg |  |  |  | PGE | RFF | 2014 | cWtd | CZ12 | Fixture | 0 | 0 | Delta | 247 | 0.0415 | 0 | 259 | 0.049 | -1.77 | 0 | 0 | 0 | 0 | 0 | 0 | Com-Lighting-InGen_T12-48in-115w_T5-46in-64w_T5-46in-64w | Default_Bldg_OS | Com-Lighting-InGen_T12-48in-115w_T5-46in-64w_T5-46in-64wPGERFF2014CZ12
Com-Iltg-dWatt-LF_OSbldg |  |  |  | PGE | RFF | 2014 | cWtd | CZ13 | Fixture | 0 | 0 | Delta | 247 | 0.0415 | 0 | 261 | 0.0488 | -1.62 | 0 | 0 | 0 | 0 | 0 | 0 | Com-Lighting-InGen_T12-48in-115w_T5-46in-64w_T5-46in-64w | Default_Bldg_OS | Com-Lighting-InGen_T12-48in-115w_T5-46in-64w_T5-46in-64wPGERFF2014CZ13
Com-Iltg-dWatt-LF_OSbldg |  |  |  | PGE | RFF | 2014 | cWtd | CZ16 | Fixture | 0 | 0 | Delta | 247 | 0.0415 | 0 | 241 | 0.048 | -3.11 | 0 | 0 | 0 | 0 | 0 | 0 | Com-Lighting-InGen_T12-48in-115w_T5-46in-64w_T5-46in-64w | Default_Bldg_OS | Com-Lighting-InGen_T12-48in-115w_T5-46in-64w_T5-46in-64wPGERFF2014CZ16
Com-Iltg-dWatt-LF_OSbldg |  |  |  | PGE | RFF | 2014 | cWtd | IOU | Fixture | 0 | 0 | Delta | 247 | 0.0415 | 0 | 256 | 0.0487 | -1.94 | 0 | 0 | 0 | 0 | 0 | 0 | Com-Lighting-InGen_T12-48in-115w_T5-46in-64w_T5-46in-64w | Default_Bldg_OS | Com-Lighting-InGen_T12-48in-115w_T5-46in-64w_T5-46in-64wPGERFF2014IOU
Com-Iltg-dWatt-LF_OSbldg |  |  |  | PGE | RFF | Ex | cWtd | CZ01 | Fixture | 0 | 0 | Delta | 247 | 0.0415 | 0 | 239 | 0.0475 | -3.26 | 0 | 0 | 0 | 0 | 0 | 0 | Com-Lighting-InGen_T12-48in-115w_T5-46in-64w_T5-46in-64w | Default_Bldg_OS | Com-Lighting-InGen_T12-48in-115w_T5-46in-64w_T5-46in-64wPGERFFExCZ01
Com-Iltg-dWatt-LF_OSbldg |  |  |  | PGE | RFF | Ex | cWtd | CZ02 | Fixture | 0 | 0 | Delta | 247 | 0.0415 | 0 | 254 | 0.0486 | -2.07 | 0 | 0 | 0 | 0 | 0 | 0 | Com-Lighting-InGen_T12-48in-115w_T5-46in-64w_T5-46in-64w | Default_Bldg_OS | Com-Lighting-InGen_T12-48in-115w_T5-46in-64w_T5-46in-64wPGERFFExCZ02
Com-Iltg-dWatt-LF_OSbldg |  |  |  | PGE | RFF | Ex | cWtd | CZ03 | Fixture | 0 | 0 | Delta | 247 | 0.0415 | 0 | 252 | 0.0483 | -2.2 | 0 | 0 | 0 | 0 | 0 | 0 | Com-Lighting-InGen_T12-48in-115w_T5-46in-64w_T5-46in-64w | Default_Bldg_OS | Com-Lighting-InGen_T12-48in-115w_T5-46in-64w_T5-46in-64wPGERFFExCZ03
Com-Iltg-dWatt-LF_OSbldg |  |  |  | PGE | RFF | Ex | cWtd | CZ04 | Fixture | 0 | 0 | Delta | 247 | 0.0415 | 0 | 259 | 0.0486 | -1.72 | 0 | 0 | 0 | 0 | 0 | 0 | Com-Lighting-InGen_T12-48in-115w_T5-46in-64w_T5-46in-64w | Default_Bldg_OS | Com-Lighting-InGen_T12-48in-115w_T5-46in-64w_T5-46in-64wPGERFFExCZ04
Com-Iltg-dWatt-LF_OSbldg |  |  |  | PGE | RFF | Ex | cWtd | CZ05 | Fixture | 0 | 0 | Delta | 247 | 0.0415 | 0 | 251 | 0.0478 | -2.23 | 0 | 0 | 0 | 0 | 0 | 0 | Com-Lighting-InGen_T12-48in-115w_T5-46in-64w_T5-46in-64w | Default_Bldg_OS | Com-Lighting-InGen_T12-48in-115w_T5-46in-64w_T5-46in-64wPGERFFExCZ05
Com-Iltg-dWatt-LF_OSbldg |  |  |  | PGE | RFF | Ex | cWtd | CZ11 | Fixture | 0 | 0 | Delta | 247 | 0.0415 | 0 | 260 | 0.0494 | -1.7 | 0 | 0 | 0 | 0 | 0 | 0 | Com-Lighting-InGen_T12-48in-115w_T5-46in-64w_T5-46in-64w | Default_Bldg_OS | Com-Lighting-InGen_T12-48in-115w_T5-46in-64w_T5-46in-64wPGERFFExCZ11
Com-Iltg-dWatt-LF_OSbldg |  |  |  | PGE | RFF | Ex | cWtd | CZ12 | Fixture | 0 | 0 | Delta | 247 | 0.0415 | 0 | 259 | 0.049 | -1.77 | 0 | 0 | 0 | 0 | 0 | 0 | Com-Lighting-InGen_T12-48in-115w_T5-46in-64w_T5-46in-64w | Default_Bldg_OS | Com-Lighting-InGen_T12-48in-115w_T5-46in-64w_T5-46in-64wPGERFFExCZ12
Com-Iltg-dWatt-LF_OSbldg |  |  |  | PGE | RFF | Ex | cWtd | CZ13 | Fixture | 0 | 0 | Delta | 247 | 0.0415 | 0 | 261 | 0.0488 | -1.62 | 0 | 0 | 0 | 0 | 0 | 0 | Com-Lighting-InGen_T12-48in-115w_T5-46in-64w_T5-46in-64w | Default_Bldg_OS | Com-Lighting-InGen_T12-48in-115w_T5-46in-64w_T5-46in-64wPGERFFExCZ13
Com-Iltg-dWatt-LF_OSbldg |  |  |  | PGE | RFF | Ex | cWtd | CZ16 | Fixture | 0 | 0 | Delta | 247 | 0.0415 | 0 | 241 | 0.048 | -3.11 | 0 | 0 | 0 | 0 | 0 | 0 | Com-Lighting-InGen_T12-48in-115w_T5-46in-64w_T5-46in-64w | Default_Bldg_OS | Com-Lighting-InGen_T12-48in-115w_T5-46in-64w_T5-46in-64wPGERFFExCZ16
Com-Iltg-dWatt-LF_OSbldg |  |  |  | PGE | RFF | Ex | cWtd | IOU | Fixture | 0 | 0 | Delta | 247 | 0.0415 | 0 | 256 | 0.0486 | -1.94 | 0 | 0 | 0 | 0 | 0 | 0 | Com-Lighting-InGen_T12-48in-115w_T5-46in-64w_T5-46in-64w | Default_Bldg_OS | Com-Lighting-InGen_T12-48in-115w_T5-46in-64w_T5-46in-64wPGERFFExIOU
Com-Iltg-dWatt-LF_OSbldg |  |  |  | PGE | RFF | New | cWtd | CZ01 | Fixture | 0 | 0 | Delta | 247 | 0.0415 | 0 | 232 | 0.0453 | -3.48 | 0 | 0 | 0 | 0 | 0 | 0 | Com-Lighting-InGen_T12-48in-115w_T5-46in-64w_T5-46in-64w | Default_Bldg_OS | Com-Lighting-InGen_T12-48in-115w_T5-46in-64w_T5-46in-64wPGERFFNewCZ01
Com-Iltg-dWatt-LF_OSbldg |  |  |  | PGE | RFF | New | cWtd | CZ02 | Fixture | 0 | 0 | Delta | 247 | 0.0415 | 0 | 250 | 0.0507 | -2.54 | 0 | 0 | 0 | 0 | 0 | 0 | Com-Lighting-InGen_T12-48in-115w_T5-46in-64w_T5-46in-64w | Default_Bldg_OS | Com-Lighting-InGen_T12-48in-115w_T5-46in-64w_T5-46in-64wPGERFFNewCZ02
Com-Iltg-dWatt-LF_OSbldg |  |  |  | PGE | RFF | New | cWtd | CZ03 | Fixture | 0 | 0 | Delta | 247 | 0.0415 | 0 | 244 | 0.0491 | -2.54 | 0 | 0 | 0 | 0 | 0 | 0 | Com-Lighting-InGen_T12-48in-115w_T5-46in-64w_T5-46in-64w | Default_Bldg_OS | Com-Lighting-InGen_T12-48in-115w_T5-46in-64w_T5-46in-64wPGERFFNewCZ03
Com-Iltg-dWatt-LF_OSbldg |  |  |  | PGE | RFF | New | cWtd | CZ04 | Fixture | 0 | 0 | Delta | 247 | 0.0415 | 0 | 254 | 0.0501 | -2.08 | 0 | 0 | 0 | 0 | 0 | 0 | Com-Lighting-InGen_T12-48in-115w_T5-46in-64w_T5-46in-64w | Default_Bldg_OS | Com-Lighting-InGen_T12-48in-115w_T5-46in-64w_T5-46in-64wPGERFFNewCZ04
Com-Iltg-dWatt-LF_OSbldg |  |  |  | PGE | RFF | New | cWtd | CZ05 | Fixture | 0 | 0 | Delta | 247 | 0.0415 | 0 | 244 | 0.0484 | -2.24 | 0 | 0 | 0 | 0 | 0 | 0 | Com-Lighting-InGen_T12-48in-115w_T5-46in-64w_T5-46in-64w | Default_Bldg_OS | Com-Lighting-InGen_T12-48in-115w_T5-46in-64w_T5-46in-64wPGERFFNewCZ05
Com-Iltg-dWatt-LF_OSbldg |  |  |  | PGE | RFF | New | cWtd | CZ11 | Fixture | 0 | 0 | Delta | 247 | 0.0415 | 0 | 260 | 0.0515 | -2.05 | 0 | 0 | 0 | 0 | 0 | 0 | Com-Lighting-InGen_T12-48in-115w_T5-46in-64w_T5-46in-64w | Default_Bldg_OS | Com-Lighting-InGen_T12-48in-115w_T5-46in-64w_T5-46in-64wPGERFFNewCZ11
Com-Iltg-dWatt-LF_OSbldg |  |  |  | PGE | RFF | New | cWtd | CZ12 | Fixture | 0 | 0 | Delta | 247 | 0.0415 | 0 | 258 | 0.051 | -2.2 | 0 | 0 | 0 | 0 | 0 | 0 | Com-Lighting-InGen_T12-48in-115w_T5-46in-64w_T5-46in-64w | Default_Bldg_OS | Com-Lighting-InGen_T12-48in-115w_T5-46in-64w_T5-46in-64wPGERFFNewCZ12
Com-Iltg-dWatt-LF_OSbldg |  |  |  | PGE | RFF | New | cWtd | CZ13 | Fixture | 0 | 0 | Delta | 247 | 0.0415 | 0 | 261 | 0.051 | -1.95 | 0 | 0 | 0 | 0 | 0 | 0 | Com-Lighting-InGen_T12-48in-115w_T5-46in-64w_T5-46in-64w | Default_Bldg_OS | Com-Lighting-InGen_T12-48in-115w_T5-46in-64w_T5-46in-64wPGERFFNewCZ13
Com-Iltg-dWatt-LF_OSbldg |  |  |  | PGE | RFF | New | cWtd | CZ16 | Fixture | 0 | 0 | Delta | 247 | 0.0415 | 0 | 240 | 0.0493 | -3.46 | 0 | 0 | 0 | 0 | 0 | 0 | Com-Lighting-InGen_T12-48in-115w_T5-46in-64w_T5-46in-64w | Default_Bldg_OS | Com-Lighting-InGen_T12-48in-115w_T5-46in-64w_T5-46in-64wPGERFFNewCZ16
Com-Iltg-dWatt-LF_OSbldg |  |  |  | PGE | RFF | New | cWtd | IOU | Fixture | 0 | 0 | Delta | 247 | 0.0415 | 0 | 252 | 0.0502 | -2.3 | 0 | 0 | 0 | 0 | 0 | 0 | Com-Lighting-InGen_T12-48in-115w_T5-46in-64w_T5-46in-64w | Default_Bldg_OS | Com-Lighting-InGen_T12-48in-115w_T5-46in-64w_T5-46in-64wPGERFFNewIOU
Com-Iltg-dWatt-LF_OSbldg |  |  |  | PGE | RSD | 1975 | cWtd | CZ01 | Fixture | 0 | 0 | Delta | 246 | 0.0408 | 0 | 225 | 0.047 | -4.21 | 0 | 0 | 0 | 0 | 0 | 0 | Com-Lighting-InGen_T12-48in-115w_T5-46in-64w_T5-46in-64w | Default_Bldg_OS | Com-Lighting-InGen_T12-48in-115w_T5-46in-64w_T5-46in-64wPGERSD1975CZ01
Com-Iltg-dWatt-LF_OSbldg |  |  |  | PGE | RSD | 1975 | cWtd | CZ02 | Fixture | 0 | 0 | Delta | 246 | 0.0408 | 0 | 250 | 0.0479 | -2.39 | 0 | 0 | 0 | 0 | 0 | 0 | Com-Lighting-InGen_T12-48in-115w_T5-46in-64w_T5-46in-64w | Default_Bldg_OS | Com-Lighting-InGen_T12-48in-115w_T5-46in-64w_T5-46in-64wPGERSD1975CZ02
Com-Iltg-dWatt-LF_OSbldg |  |  |  | PGE | RSD | 1975 | cWtd | CZ03 | Fixture | 0 | 0 | Delta | 246 | 0.0408 | 0 | 246 | 0.0483 | -2.64 | 0 | 0 | 0 | 0 | 0 | 0 | Com-Lighting-InGen_T12-48in-115w_T5-46in-64w_T5-46in-64w | Default_Bldg_OS | Com-Lighting-InGen_T12-48in-115w_T5-46in-64w_T5-46in-64wPGERSD1975CZ03
Com-Iltg-dWatt-LF_OSbldg |  |  |  | PGE | RSD | 1975 | cWtd | CZ04 | Fixture | 0 | 0 | Delta | 246 | 0.0408 | 0 | 256 | 0.0483 | -1.93 | 0 | 0 | 0 | 0 | 0 | 0 | Com-Lighting-InGen_T12-48in-115w_T5-46in-64w_T5-46in-64w | Default_Bldg_OS | Com-Lighting-InGen_T12-48in-115w_T5-46in-64w_T5-46in-64wPGERSD1975CZ04
Com-Iltg-dWatt-LF_OSbldg |  |  |  | PGE | RSD | 1975 | cWtd | CZ05 | Fixture | 0 | 0 | Delta | 246 | 0.0408 | 0 | 246 | 0.048 | -2.53 | 0 | 0 | 0 | 0 | 0 | 0 | Com-Lighting-InGen_T12-48in-115w_T5-46in-64w_T5-46in-64w | Default_Bldg_OS | Com-Lighting-InGen_T12-48in-115w_T5-46in-64w_T5-46in-64wPGERSD1975CZ05
Com-Iltg-dWatt-LF_OSbldg |  |  |  | PGE | RSD | 1975 | cWtd | CZ11 | Fixture | 0 | 0 | Delta | 246 | 0.0408 | 0 | 255 | 0.048 | -2.09 | 0 | 0 | 0 | 0 | 0 | 0 | Com-Lighting-InGen_T12-48in-115w_T5-46in-64w_T5-46in-64w | Default_Bldg_OS | Com-Lighting-InGen_T12-48in-115w_T5-46in-64w_T5-46in-64wPGERSD1975CZ11
Com-Iltg-dWatt-LF_OSbldg |  |  |  | PGE | RSD | 1975 | cWtd | CZ12 | Fixture | 0 | 0 | Delta | 246 | 0.0408 | 0 | 253 | 0.0463 | -2.15 | 0 | 0 | 0 | 0 | 0 | 0 | Com-Lighting-InGen_T12-48in-115w_T5-46in-64w_T5-46in-64w | Default_Bldg_OS | Com-Lighting-InGen_T12-48in-115w_T5-46in-64w_T5-46in-64wPGERSD1975CZ12
Com-Iltg-dWatt-LF_OSbldg |  |  |  | PGE | RSD | 1975 | cWtd | CZ13 | Fixture | 0 | 0 | Delta | 246 | 0.0408 | 0 | 257 | 0.0485 | -1.94 | 0 | 0 | 0 | 0 | 0 | 0 | Com-Lighting-InGen_T12-48in-115w_T5-46in-64w_T5-46in-64w | Default_Bldg_OS | Com-Lighting-InGen_T12-48in-115w_T5-46in-64w_T5-46in-64wPGERSD1975CZ13
Com-Iltg-dWatt-LF_OSbldg |  |  |  | PGE | RSD | 1975 | cWtd | CZ16 | Fixture | 0 | 0 | Delta | 246 | 0.0408 | 0 | 234 | 0.0465 | -3.42 | 0 | 0 | 0 | 0 | 0 | 0 | Com-Lighting-InGen_T12-48in-115w_T5-46in-64w_T5-46in-64w | Default_Bldg_OS | Com-Lighting-InGen_T12-48in-115w_T5-46in-64w_T5-46in-64wPGERSD1975CZ16
Com-Iltg-dWatt-LF_OSbldg |  |  |  | PGE | RSD | 1975 | cWtd | IOU | Fixture | 0 | 0 | Delta | 246 | 0.0408 | 0 | 251 | 0.0478 | -2.31 | 0 | 0 | 0 | 0 | 0 | 0 | Com-Lighting-InGen_T12-48in-115w_T5-46in-64w_T5-46in-64w | Default_Bldg_OS | Com-Lighting-InGen_T12-48in-115w_T5-46in-64w_T5-46in-64wPGERSD1975IOU
Com-Iltg-dWatt-LF_OSbldg |  |  |  | PGE | RSD | 1985 | cWtd | CZ01 | Fixture | 0 | 0 | Delta | 246 | 0.0408 | 0 | 225 | 0.047 | -4.21 | 0 | 0 | 0 | 0 | 0 | 0 | Com-Lighting-InGen_T12-48in-115w_T5-46in-64w_T5-46in-64w | Default_Bldg_OS | Com-Lighting-InGen_T12-48in-115w_T5-46in-64w_T5-46in-64wPGERSD1985CZ01
Com-Iltg-dWatt-LF_OSbldg |  |  |  | PGE | RSD | 1985 | cWtd | CZ02 | Fixture | 0 | 0 | Delta | 246 | 0.0408 | 0 | 250 | 0.0479 | -2.39 | 0 | 0 | 0 | 0 | 0 | 0 | Com-Lighting-InGen_T12-48in-115w_T5-46in-64w_T5-46in-64w | Default_Bldg_OS | Com-Lighting-InGen_T12-48in-115w_T5-46in-64w_T5-46in-64wPGERSD1985CZ02
Com-Iltg-dWatt-LF_OSbldg |  |  |  | PGE | RSD | 1985 | cWtd | CZ03 | Fixture | 0 | 0 | Delta | 246 | 0.0408 | 0 | 246 | 0.0483 | -2.64 | 0 | 0 | 0 | 0 | 0 | 0 | Com-Lighting-InGen_T12-48in-115w_T5-46in-64w_T5-46in-64w | Default_Bldg_OS | Com-Lighting-InGen_T12-48in-115w_T5-46in-64w_T5-46in-64wPGERSD1985CZ03
Com-Iltg-dWatt-LF_OSbldg |  |  |  | PGE | RSD | 1985 | cWtd | CZ04 | Fixture | 0 | 0 | Delta | 246 | 0.0408 | 0 | 256 | 0.0483 | -1.93 | 0 | 0 | 0 | 0 | 0 | 0 | Com-Lighting-InGen_T12-48in-115w_T5-46in-64w_T5-46in-64w | Default_Bldg_OS | Com-Lighting-InGen_T12-48in-115w_T5-46in-64w_T5-46in-64wPGERSD1985CZ04
Com-Iltg-dWatt-LF_OSbldg |  |  |  | PGE | RSD | 1985 | cWtd | CZ05 | Fixture | 0 | 0 | Delta | 246 | 0.0408 | 0 | 246 | 0.048 | -2.53 | 0 | 0 | 0 | 0 | 0 | 0 | Com-Lighting-InGen_T12-48in-115w_T5-46in-64w_T5-46in-64w | Default_Bldg_OS | Com-Lighting-InGen_T12-48in-115w_T5-46in-64w_T5-46in-64wPGERSD1985CZ05
Com-Iltg-dWatt-LF_OSbldg |  |  |  | PGE | RSD | 1985 | cWtd | CZ11 | Fixture | 0 | 0 | Delta | 246 | 0.0408 | 0 | 255 | 0.048 | -2.09 | 0 | 0 | 0 | 0 | 0 | 0 | Com-Lighting-InGen_T12-48in-115w_T5-46in-64w_T5-46in-64w | Default_Bldg_OS | Com-Lighting-InGen_T12-48in-115w_T5-46in-64w_T5-46in-64wPGERSD1985CZ11
Com-Iltg-dWatt-LF_OSbldg |  |  |  | PGE | RSD | 1985 | cWtd | CZ12 | Fixture | 0 | 0 | Delta | 246 | 0.0408 | 0 | 253 | 0.0463 | -2.15 | 0 | 0 | 0 | 0 | 0 | 0 | Com-Lighting-InGen_T12-48in-115w_T5-46in-64w_T5-46in-64w | Default_Bldg_OS | Com-Lighting-InGen_T12-48in-115w_T5-46in-64w_T5-46in-64wPGERSD1985CZ12
Com-Iltg-dWatt-LF_OSbldg |  |  |  | PGE | RSD | 1985 | cWtd | CZ13 | Fixture | 0 | 0 | Delta | 246 | 0.0408 | 0 | 257 | 0.0485 | -1.94 | 0 | 0 | 0 | 0 | 0 | 0 | Com-Lighting-InGen_T12-48in-115w_T5-46in-64w_T5-46in-64w | Default_Bldg_OS | Com-Lighting-InGen_T12-48in-115w_T5-46in-64w_T5-46in-64wPGERSD1985CZ13
Com-Iltg-dWatt-LF_OSbldg |  |  |  | PGE | RSD | 1985 | cWtd | CZ16 | Fixture | 0 | 0 | Delta | 246 | 0.0408 | 0 | 234 | 0.0465 | -3.42 | 0 | 0 | 0 | 0 | 0 | 0 | Com-Lighting-InGen_T12-48in-115w_T5-46in-64w_T5-46in-64w | Default_Bldg_OS | Com-Lighting-InGen_T12-48in-115w_T5-46in-64w_T5-46in-64wPGERSD1985CZ16
Com-Iltg-dWatt-LF_OSbldg |  |  |  | PGE | RSD | 1985 | cWtd | IOU | Fixture | 0 | 0 | Delta | 246 | 0.0408 | 0 | 251 | 0.0478 | -2.31 | 0 | 0 | 0 | 0 | 0 | 0 | Com-Lighting-InGen_T12-48in-115w_T5-46in-64w_T5-46in-64w | Default_Bldg_OS | Com-Lighting-InGen_T12-48in-115w_T5-46in-64w_T5-46in-64wPGERSD1985IOU
Com-Iltg-dWatt-LF_OSbldg |  |  |  | PGE | RSD | 1996 | cWtd | CZ01 | Fixture | 0 | 0 | Delta | 246 | 0.0408 | 0 | 225 | 0.047 | -4.21 | 0 | 0 | 0 | 0 | 0 | 0 | Com-Lighting-InGen_T12-48in-115w_T5-46in-64w_T5-46in-64w | Default_Bldg_OS | Com-Lighting-InGen_T12-48in-115w_T5-46in-64w_T5-46in-64wPGERSD1996CZ01
Com-Iltg-dWatt-LF_OSbldg |  |  |  | PGE | RSD | 1996 | cWtd | CZ02 | Fixture | 0 | 0 | Delta | 246 | 0.0408 | 0 | 250 | 0.0479 | -2.39 | 0 | 0 | 0 | 0 | 0 | 0 | Com-Lighting-InGen_T12-48in-115w_T5-46in-64w_T5-46in-64w | Default_Bldg_OS | Com-Lighting-InGen_T12-48in-115w_T5-46in-64w_T5-46in-64wPGERSD1996CZ02
Com-Iltg-dWatt-LF_OSbldg |  |  |  | PGE | RSD | 1996 | cWtd | CZ03 | Fixture | 0 | 0 | Delta | 246 | 0.0408 | 0 | 246 | 0.0483 | -2.64 | 0 | 0 | 0 | 0 | 0 | 0 | Com-Lighting-InGen_T12-48in-115w_T5-46in-64w_T5-46in-64w | Default_Bldg_OS | Com-Lighting-InGen_T12-48in-115w_T5-46in-64w_T5-46in-64wPGERSD1996CZ03
Com-Iltg-dWatt-LF_OSbldg |  |  |  | PGE | RSD | 1996 | cWtd | CZ04 | Fixture | 0 | 0 | Delta | 246 | 0.0408 | 0 | 256 | 0.0483 | -1.93 | 0 | 0 | 0 | 0 | 0 | 0 | Com-Lighting-InGen_T12-48in-115w_T5-46in-64w_T5-46in-64w | Default_Bldg_OS | Com-Lighting-InGen_T12-48in-115w_T5-46in-64w_T5-46in-64wPGERSD1996CZ04
Com-Iltg-dWatt-LF_OSbldg |  |  |  | PGE | RSD | 1996 | cWtd | CZ05 | Fixture | 0 | 0 | Delta | 246 | 0.0408 | 0 | 246 | 0.048 | -2.53 | 0 | 0 | 0 | 0 | 0 | 0 | Com-Lighting-InGen_T12-48in-115w_T5-46in-64w_T5-46in-64w | Default_Bldg_OS | Com-Lighting-InGen_T12-48in-115w_T5-46in-64w_T5-46in-64wPGERSD1996CZ05
Com-Iltg-dWatt-LF_OSbldg |  |  |  | PGE | RSD | 1996 | cWtd | CZ11 | Fixture | 0 | 0 | Delta | 246 | 0.0408 | 0 | 255 | 0.048 | -2.09 | 0 | 0 | 0 | 0 | 0 | 0 | Com-Lighting-InGen_T12-48in-115w_T5-46in-64w_T5-46in-64w | Default_Bldg_OS | Com-Lighting-InGen_T12-48in-115w_T5-46in-64w_T5-46in-64wPGERSD1996CZ11
Com-Iltg-dWatt-LF_OSbldg |  |  |  | PGE | RSD | 1996 | cWtd | CZ12 | Fixture | 0 | 0 | Delta | 246 | 0.0408 | 0 | 253 | 0.0463 | -2.15 | 0 | 0 | 0 | 0 | 0 | 0 | Com-Lighting-InGen_T12-48in-115w_T5-46in-64w_T5-46in-64w | Default_Bldg_OS | Com-Lighting-InGen_T12-48in-115w_T5-46in-64w_T5-46in-64wPGERSD1996CZ12
Com-Iltg-dWatt-LF_OSbldg |  |  |  | PGE | RSD | 1996 | cWtd | CZ13 | Fixture | 0 | 0 | Delta | 246 | 0.0408 | 0 | 257 | 0.0485 | -1.94 | 0 | 0 | 0 | 0 | 0 | 0 | Com-Lighting-InGen_T12-48in-115w_T5-46in-64w_T5-46in-64w | Default_Bldg_OS | Com-Lighting-InGen_T12-48in-115w_T5-46in-64w_T5-46in-64wPGERSD1996CZ13
Com-Iltg-dWatt-LF_OSbldg |  |  |  | PGE | RSD | 1996 | cWtd | CZ16 | Fixture | 0 | 0 | Delta | 246 | 0.0408 | 0 | 234 | 0.0465 | -3.42 | 0 | 0 | 0 | 0 | 0 | 0 | Com-Lighting-InGen_T12-48in-115w_T5-46in-64w_T5-46in-64w | Default_Bldg_OS | Com-Lighting-InGen_T12-48in-115w_T5-46in-64w_T5-46in-64wPGERSD1996CZ16
Com-Iltg-dWatt-LF_OSbldg |  |  |  | PGE | RSD | 1996 | cWtd | IOU | Fixture | 0 | 0 | Delta | 246 | 0.0408 | 0 | 251 | 0.0478 | -2.31 | 0 | 0 | 0 | 0 | 0 | 0 | Com-Lighting-InGen_T12-48in-115w_T5-46in-64w_T5-46in-64w | Default_Bldg_OS | Com-Lighting-InGen_T12-48in-115w_T5-46in-64w_T5-46in-64wPGERSD1996IOU
Com-Iltg-dWatt-LF_OSbldg |  |  |  | PGE | RSD | 2003 | cWtd | CZ01 | Fixture | 0 | 0 | Delta | 246 | 0.0408 | 0 | 225 | 0.047 | -4.21 | 0 | 0 | 0 | 0 | 0 | 0 | Com-Lighting-InGen_T12-48in-115w_T5-46in-64w_T5-46in-64w | Default_Bldg_OS | Com-Lighting-InGen_T12-48in-115w_T5-46in-64w_T5-46in-64wPGERSD2003CZ01
Com-Iltg-dWatt-LF_OSbldg |  |  |  | PGE | RSD | 2003 | cWtd | CZ02 | Fixture | 0 | 0 | Delta | 246 | 0.0408 | 0 | 250 | 0.0479 | -2.39 | 0 | 0 | 0 | 0 | 0 | 0 | Com-Lighting-InGen_T12-48in-115w_T5-46in-64w_T5-46in-64w | Default_Bldg_OS | Com-Lighting-InGen_T12-48in-115w_T5-46in-64w_T5-46in-64wPGERSD2003CZ02
Com-Iltg-dWatt-LF_OSbldg |  |  |  | PGE | RSD | 2003 | cWtd | CZ03 | Fixture | 0 | 0 | Delta | 246 | 0.0408 | 0 | 246 | 0.0483 | -2.64 | 0 | 0 | 0 | 0 | 0 | 0 | Com-Lighting-InGen_T12-48in-115w_T5-46in-64w_T5-46in-64w | Default_Bldg_OS | Com-Lighting-InGen_T12-48in-115w_T5-46in-64w_T5-46in-64wPGERSD2003CZ03
Com-Iltg-dWatt-LF_OSbldg |  |  |  | PGE | RSD | 2003 | cWtd | CZ04 | Fixture | 0 | 0 | Delta | 246 | 0.0408 | 0 | 256 | 0.0483 | -1.93 | 0 | 0 | 0 | 0 | 0 | 0 | Com-Lighting-InGen_T12-48in-115w_T5-46in-64w_T5-46in-64w | Default_Bldg_OS | Com-Lighting-InGen_T12-48in-115w_T5-46in-64w_T5-46in-64wPGERSD2003CZ04
Com-Iltg-dWatt-LF_OSbldg |  |  |  | PGE | RSD | 2003 | cWtd | CZ05 | Fixture | 0 | 0 | Delta | 246 | 0.0408 | 0 | 246 | 0.048 | -2.53 | 0 | 0 | 0 | 0 | 0 | 0 | Com-Lighting-InGen_T12-48in-115w_T5-46in-64w_T5-46in-64w | Default_Bldg_OS | Com-Lighting-InGen_T12-48in-115w_T5-46in-64w_T5-46in-64wPGERSD2003CZ05
Com-Iltg-dWatt-LF_OSbldg |  |  |  | PGE | RSD | 2003 | cWtd | CZ11 | Fixture | 0 | 0 | Delta | 246 | 0.0408 | 0 | 255 | 0.048 | -2.09 | 0 | 0 | 0 | 0 | 0 | 0 | Com-Lighting-InGen_T12-48in-115w_T5-46in-64w_T5-46in-64w | Default_Bldg_OS | Com-Lighting-InGen_T12-48in-115w_T5-46in-64w_T5-46in-64wPGERSD2003CZ11
Com-Iltg-dWatt-LF_OSbldg |  |  |  | PGE | RSD | 2003 | cWtd | CZ12 | Fixture | 0 | 0 | Delta | 246 | 0.0408 | 0 | 253 | 0.0463 | -2.15 | 0 | 0 | 0 | 0 | 0 | 0 | Com-Lighting-InGen_T12-48in-115w_T5-46in-64w_T5-46in-64w | Default_Bldg_OS | Com-Lighting-InGen_T12-48in-115w_T5-46in-64w_T5-46in-64wPGERSD2003CZ12
Com-Iltg-dWatt-LF_OSbldg |  |  |  | PGE | RSD | 2003 | cWtd | CZ13 | Fixture | 0 | 0 | Delta | 246 | 0.0408 | 0 | 257 | 0.0485 | -1.94 | 0 | 0 | 0 | 0 | 0 | 0 | Com-Lighting-InGen_T12-48in-115w_T5-46in-64w_T5-46in-64w | Default_Bldg_OS | Com-Lighting-InGen_T12-48in-115w_T5-46in-64w_T5-46in-64wPGERSD2003CZ13
Com-Iltg-dWatt-LF_OSbldg |  |  |  | PGE | RSD | 2003 | cWtd | CZ16 | Fixture | 0 | 0 | Delta | 246 | 0.0408 | 0 | 234 | 0.0465 | -3.42 | 0 | 0 | 0 | 0 | 0 | 0 | Com-Lighting-InGen_T12-48in-115w_T5-46in-64w_T5-46in-64w | Default_Bldg_OS | Com-Lighting-InGen_T12-48in-115w_T5-46in-64w_T5-46in-64wPGERSD2003CZ16
Com-Iltg-dWatt-LF_OSbldg |  |  |  | PGE | RSD | 2003 | cWtd | IOU | Fixture | 0 | 0 | Delta | 246 | 0.0408 | 0 | 251 | 0.0478 | -2.31 | 0 | 0 | 0 | 0 | 0 | 0 | Com-Lighting-InGen_T12-48in-115w_T5-46in-64w_T5-46in-64w | Default_Bldg_OS | Com-Lighting-InGen_T12-48in-115w_T5-46in-64w_T5-46in-64wPGERSD2003IOU
Com-Iltg-dWatt-LF_OSbldg |  |  |  | PGE | RSD | 2007 | cWtd | CZ01 | Fixture | 0 | 0 | Delta | 246 | 0.0408 | 0 | 225 | 0.047 | -4.21 | 0 | 0 | 0 | 0 | 0 | 0 | Com-Lighting-InGen_T12-48in-115w_T5-46in-64w_T5-46in-64w | Default_Bldg_OS | Com-Lighting-InGen_T12-48in-115w_T5-46in-64w_T5-46in-64wPGERSD2007CZ01
Com-Iltg-dWatt-LF_OSbldg |  |  |  | PGE | RSD | 2007 | cWtd | CZ02 | Fixture | 0 | 0 | Delta | 246 | 0.0408 | 0 | 250 | 0.0479 | -2.39 | 0 | 0 | 0 | 0 | 0 | 0 | Com-Lighting-InGen_T12-48in-115w_T5-46in-64w_T5-46in-64w | Default_Bldg_OS | Com-Lighting-InGen_T12-48in-115w_T5-46in-64w_T5-46in-64wPGERSD2007CZ02
Com-Iltg-dWatt-LF_OSbldg |  |  |  | PGE | RSD | 2007 | cWtd | CZ03 | Fixture | 0 | 0 | Delta | 246 | 0.0408 | 0 | 246 | 0.0483 | -2.64 | 0 | 0 | 0 | 0 | 0 | 0 | Com-Lighting-InGen_T12-48in-115w_T5-46in-64w_T5-46in-64w | Default_Bldg_OS | Com-Lighting-InGen_T12-48in-115w_T5-46in-64w_T5-46in-64wPGERSD2007CZ03
Com-Iltg-dWatt-LF_OSbldg |  |  |  | PGE | RSD | 2007 | cWtd | CZ04 | Fixture | 0 | 0 | Delta | 246 | 0.0408 | 0 | 256 | 0.0483 | -1.93 | 0 | 0 | 0 | 0 | 0 | 0 | Com-Lighting-InGen_T12-48in-115w_T5-46in-64w_T5-46in-64w | Default_Bldg_OS | Com-Lighting-InGen_T12-48in-115w_T5-46in-64w_T5-46in-64wPGERSD2007CZ04
Com-Iltg-dWatt-LF_OSbldg |  |  |  | PGE | RSD | 2007 | cWtd | CZ05 | Fixture | 0 | 0 | Delta | 246 | 0.0408 | 0 | 246 | 0.048 | -2.53 | 0 | 0 | 0 | 0 | 0 | 0 | Com-Lighting-InGen_T12-48in-115w_T5-46in-64w_T5-46in-64w | Default_Bldg_OS | Com-Lighting-InGen_T12-48in-115w_T5-46in-64w_T5-46in-64wPGERSD2007CZ05
Com-Iltg-dWatt-LF_OSbldg |  |  |  | PGE | RSD | 2007 | cWtd | CZ11 | Fixture | 0 | 0 | Delta | 246 | 0.0408 | 0 | 255 | 0.048 | -2.09 | 0 | 0 | 0 | 0 | 0 | 0 | Com-Lighting-InGen_T12-48in-115w_T5-46in-64w_T5-46in-64w | Default_Bldg_OS | Com-Lighting-InGen_T12-48in-115w_T5-46in-64w_T5-46in-64wPGERSD2007CZ11
Com-Iltg-dWatt-LF_OSbldg |  |  |  | PGE | RSD | 2007 | cWtd | CZ12 | Fixture | 0 | 0 | Delta | 246 | 0.0408 | 0 | 253 | 0.0463 | -2.15 | 0 | 0 | 0 | 0 | 0 | 0 | Com-Lighting-InGen_T12-48in-115w_T5-46in-64w_T5-46in-64w | Default_Bldg_OS | Com-Lighting-InGen_T12-48in-115w_T5-46in-64w_T5-46in-64wPGERSD2007CZ12
Com-Iltg-dWatt-LF_OSbldg |  |  |  | PGE | RSD | 2007 | cWtd | CZ13 | Fixture | 0 | 0 | Delta | 246 | 0.0408 | 0 | 257 | 0.0485 | -1.94 | 0 | 0 | 0 | 0 | 0 | 0 | Com-Lighting-InGen_T12-48in-115w_T5-46in-64w_T5-46in-64w | Default_Bldg_OS | Com-Lighting-InGen_T12-48in-115w_T5-46in-64w_T5-46in-64wPGERSD2007CZ13
Com-Iltg-dWatt-LF_OSbldg |  |  |  | PGE | RSD | 2007 | cWtd | CZ16 | Fixture | 0 | 0 | Delta | 246 | 0.0408 | 0 | 234 | 0.0465 | -3.42 | 0 | 0 | 0 | 0 | 0 | 0 | Com-Lighting-InGen_T12-48in-115w_T5-46in-64w_T5-46in-64w | Default_Bldg_OS | Com-Lighting-InGen_T12-48in-115w_T5-46in-64w_T5-46in-64wPGERSD2007CZ16
Com-Iltg-dWatt-LF_OSbldg |  |  |  | PGE | RSD | 2007 | cWtd | IOU | Fixture | 0 | 0 | Delta | 246 | 0.0408 | 0 | 251 | 0.0478 | -2.31 | 0 | 0 | 0 | 0 | 0 | 0 | Com-Lighting-InGen_T12-48in-115w_T5-46in-64w_T5-46in-64w | Default_Bldg_OS | Com-Lighting-InGen_T12-48in-115w_T5-46in-64w_T5-46in-64wPGERSD2007IOU
Com-Iltg-dWatt-LF_OSbldg |  |  |  | PGE | RSD | 2011 | cWtd | CZ01 | Fixture | 0 | 0 | Delta | 246 | 0.0408 | 0 | 225 | 0.047 | -4.21 | 0 | 0 | 0 | 0 | 0 | 0 | Com-Lighting-InGen_T12-48in-115w_T5-46in-64w_T5-46in-64w | Default_Bldg_OS | Com-Lighting-InGen_T12-48in-115w_T5-46in-64w_T5-46in-64wPGERSD2011CZ01
Com-Iltg-dWatt-LF_OSbldg |  |  |  | PGE | RSD | 2011 | cWtd | CZ02 | Fixture | 0 | 0 | Delta | 246 | 0.0408 | 0 | 250 | 0.0479 | -2.39 | 0 | 0 | 0 | 0 | 0 | 0 | Com-Lighting-InGen_T12-48in-115w_T5-46in-64w_T5-46in-64w | Default_Bldg_OS | Com-Lighting-InGen_T12-48in-115w_T5-46in-64w_T5-46in-64wPGERSD2011CZ02
Com-Iltg-dWatt-LF_OSbldg |  |  |  | PGE | RSD | 2011 | cWtd | CZ03 | Fixture | 0 | 0 | Delta | 246 | 0.0408 | 0 | 246 | 0.0483 | -2.64 | 0 | 0 | 0 | 0 | 0 | 0 | Com-Lighting-InGen_T12-48in-115w_T5-46in-64w_T5-46in-64w | Default_Bldg_OS | Com-Lighting-InGen_T12-48in-115w_T5-46in-64w_T5-46in-64wPGERSD2011CZ03
Com-Iltg-dWatt-LF_OSbldg |  |  |  | PGE | RSD | 2011 | cWtd | CZ04 | Fixture | 0 | 0 | Delta | 246 | 0.0408 | 0 | 256 | 0.0483 | -1.93 | 0 | 0 | 0 | 0 | 0 | 0 | Com-Lighting-InGen_T12-48in-115w_T5-46in-64w_T5-46in-64w | Default_Bldg_OS | Com-Lighting-InGen_T12-48in-115w_T5-46in-64w_T5-46in-64wPGERSD2011CZ04
Com-Iltg-dWatt-LF_OSbldg |  |  |  | PGE | RSD | 2011 | cWtd | CZ05 | Fixture | 0 | 0 | Delta | 246 | 0.0408 | 0 | 246 | 0.048 | -2.53 | 0 | 0 | 0 | 0 | 0 | 0 | Com-Lighting-InGen_T12-48in-115w_T5-46in-64w_T5-46in-64w | Default_Bldg_OS | Com-Lighting-InGen_T12-48in-115w_T5-46in-64w_T5-46in-64wPGERSD2011CZ05
Com-Iltg-dWatt-LF_OSbldg |  |  |  | PGE | RSD | 2011 | cWtd | CZ11 | Fixture | 0 | 0 | Delta | 246 | 0.0408 | 0 | 255 | 0.048 | -2.09 | 0 | 0 | 0 | 0 | 0 | 0 | Com-Lighting-InGen_T12-48in-115w_T5-46in-64w_T5-46in-64w | Default_Bldg_OS | Com-Lighting-InGen_T12-48in-115w_T5-46in-64w_T5-46in-64wPGERSD2011CZ11
Com-Iltg-dWatt-LF_OSbldg |  |  |  | PGE | RSD | 2011 | cWtd | CZ12 | Fixture | 0 | 0 | Delta | 246 | 0.0408 | 0 | 253 | 0.0463 | -2.15 | 0 | 0 | 0 | 0 | 0 | 0 | Com-Lighting-InGen_T12-48in-115w_T5-46in-64w_T5-46in-64w | Default_Bldg_OS | Com-Lighting-InGen_T12-48in-115w_T5-46in-64w_T5-46in-64wPGERSD2011CZ12
Com-Iltg-dWatt-LF_OSbldg |  |  |  | PGE | RSD | 2011 | cWtd | CZ13 | Fixture | 0 | 0 | Delta | 246 | 0.0408 | 0 | 257 | 0.0485 | -1.94 | 0 | 0 | 0 | 0 | 0 | 0 | Com-Lighting-InGen_T12-48in-115w_T5-46in-64w_T5-46in-64w | Default_Bldg_OS | Com-Lighting-InGen_T12-48in-115w_T5-46in-64w_T5-46in-64wPGERSD2011CZ13
Com-Iltg-dWatt-LF_OSbldg |  |  |  | PGE | RSD | 2011 | cWtd | CZ16 | Fixture | 0 | 0 | Delta | 246 | 0.0408 | 0 | 234 | 0.0465 | -3.42 | 0 | 0 | 0 | 0 | 0 | 0 | Com-Lighting-InGen_T12-48in-115w_T5-46in-64w_T5-46in-64w | Default_Bldg_OS | Com-Lighting-InGen_T12-48in-115w_T5-46in-64w_T5-46in-64wPGERSD2011CZ16
Com-Iltg-dWatt-LF_OSbldg |  |  |  | PGE | RSD | 2011 | cWtd | IOU | Fixture | 0 | 0 | Delta | 246 | 0.0408 | 0 | 251 | 0.0478 | -2.31 | 0 | 0 | 0 | 0 | 0 | 0 | Com-Lighting-InGen_T12-48in-115w_T5-46in-64w_T5-46in-64w | Default_Bldg_OS | Com-Lighting-InGen_T12-48in-115w_T5-46in-64w_T5-46in-64wPGERSD2011IOU
Com-Iltg-dWatt-LF_OSbldg |  |  |  | PGE | RSD | 2014 | cWtd | CZ01 | Fixture | 0 | 0 | Delta | 246 | 0.0408 | 0 | 225 | 0.047 | -4.21 | 0 | 0 | 0 | 0 | 0 | 0 | Com-Lighting-InGen_T12-48in-115w_T5-46in-64w_T5-46in-64w | Default_Bldg_OS | Com-Lighting-InGen_T12-48in-115w_T5-46in-64w_T5-46in-64wPGERSD2014CZ01
Com-Iltg-dWatt-LF_OSbldg |  |  |  | PGE | RSD | 2014 | cWtd | CZ02 | Fixture | 0 | 0 | Delta | 246 | 0.0408 | 0 | 250 | 0.0479 | -2.39 | 0 | 0 | 0 | 0 | 0 | 0 | Com-Lighting-InGen_T12-48in-115w_T5-46in-64w_T5-46in-64w | Default_Bldg_OS | Com-Lighting-InGen_T12-48in-115w_T5-46in-64w_T5-46in-64wPGERSD2014CZ02
Com-Iltg-dWatt-LF_OSbldg |  |  |  | PGE | RSD | 2014 | cWtd | CZ03 | Fixture | 0 | 0 | Delta | 246 | 0.0408 | 0 | 246 | 0.0483 | -2.64 | 0 | 0 | 0 | 0 | 0 | 0 | Com-Lighting-InGen_T12-48in-115w_T5-46in-64w_T5-46in-64w | Default_Bldg_OS | Com-Lighting-InGen_T12-48in-115w_T5-46in-64w_T5-46in-64wPGERSD2014CZ03
Com-Iltg-dWatt-LF_OSbldg |  |  |  | PGE | RSD | 2014 | cWtd | CZ04 | Fixture | 0 | 0 | Delta | 246 | 0.0408 | 0 | 256 | 0.0483 | -1.93 | 0 | 0 | 0 | 0 | 0 | 0 | Com-Lighting-InGen_T12-48in-115w_T5-46in-64w_T5-46in-64w | Default_Bldg_OS | Com-Lighting-InGen_T12-48in-115w_T5-46in-64w_T5-46in-64wPGERSD2014CZ04
Com-Iltg-dWatt-LF_OSbldg |  |  |  | PGE | RSD | 2014 | cWtd | CZ05 | Fixture | 0 | 0 | Delta | 246 | 0.0408 | 0 | 246 | 0.048 | -2.53 | 0 | 0 | 0 | 0 | 0 | 0 | Com-Lighting-InGen_T12-48in-115w_T5-46in-64w_T5-46in-64w | Default_Bldg_OS | Com-Lighting-InGen_T12-48in-115w_T5-46in-64w_T5-46in-64wPGERSD2014CZ05
Com-Iltg-dWatt-LF_OSbldg |  |  |  | PGE | RSD | 2014 | cWtd | CZ11 | Fixture | 0 | 0 | Delta | 246 | 0.0408 | 0 | 255 | 0.048 | -2.09 | 0 | 0 | 0 | 0 | 0 | 0 | Com-Lighting-InGen_T12-48in-115w_T5-46in-64w_T5-46in-64w | Default_Bldg_OS | Com-Lighting-InGen_T12-48in-115w_T5-46in-64w_T5-46in-64wPGERSD2014CZ11
Com-Iltg-dWatt-LF_OSbldg |  |  |  | PGE | RSD | 2014 | cWtd | CZ12 | Fixture | 0 | 0 | Delta | 246 | 0.0408 | 0 | 253 | 0.0463 | -2.15 | 0 | 0 | 0 | 0 | 0 | 0 | Com-Lighting-InGen_T12-48in-115w_T5-46in-64w_T5-46in-64w | Default_Bldg_OS | Com-Lighting-InGen_T12-48in-115w_T5-46in-64w_T5-46in-64wPGERSD2014CZ12
Com-Iltg-dWatt-LF_OSbldg |  |  |  | PGE | RSD | 2014 | cWtd | CZ13 | Fixture | 0 | 0 | Delta | 246 | 0.0408 | 0 | 257 | 0.0485 | -1.94 | 0 | 0 | 0 | 0 | 0 | 0 | Com-Lighting-InGen_T12-48in-115w_T5-46in-64w_T5-46in-64w | Default_Bldg_OS | Com-Lighting-InGen_T12-48in-115w_T5-46in-64w_T5-46in-64wPGERSD2014CZ13
Com-Iltg-dWatt-LF_OSbldg |  |  |  | PGE | RSD | 2014 | cWtd | CZ16 | Fixture | 0 | 0 | Delta | 246 | 0.0408 | 0 | 234 | 0.0465 | -3.42 | 0 | 0 | 0 | 0 | 0 | 0 | Com-Lighting-InGen_T12-48in-115w_T5-46in-64w_T5-46in-64w | Default_Bldg_OS | Com-Lighting-InGen_T12-48in-115w_T5-46in-64w_T5-46in-64wPGERSD2014CZ16
Com-Iltg-dWatt-LF_OSbldg |  |  |  | PGE | RSD | 2014 | cWtd | IOU | Fixture | 0 | 0 | Delta | 246 | 0.0408 | 0 | 251 | 0.0478 | -2.31 | 0 | 0 | 0 | 0 | 0 | 0 | Com-Lighting-InGen_T12-48in-115w_T5-46in-64w_T5-46in-64w | Default_Bldg_OS | Com-Lighting-InGen_T12-48in-115w_T5-46in-64w_T5-46in-64wPGERSD2014IOU
Com-Iltg-dWatt-LF_OSbldg |  |  |  | PGE | RSD | Ex | cWtd | CZ01 | Fixture | 0 | 0 | Delta | 246 | 0.0408 | 0 | 225 | 0.047 | -4.21 | 0 | 0 | 0 | 0 | 0 | 0 | Com-Lighting-InGen_T12-48in-115w_T5-46in-64w_T5-46in-64w | Default_Bldg_OS | Com-Lighting-InGen_T12-48in-115w_T5-46in-64w_T5-46in-64wPGERSDExCZ01
Com-Iltg-dWatt-LF_OSbldg |  |  |  | PGE | RSD | Ex | cWtd | CZ02 | Fixture | 0 | 0 | Delta | 246 | 0.0408 | 0 | 250 | 0.0479 | -2.39 | 0 | 0 | 0 | 0 | 0 | 0 | Com-Lighting-InGen_T12-48in-115w_T5-46in-64w_T5-46in-64w | Default_Bldg_OS | Com-Lighting-InGen_T12-48in-115w_T5-46in-64w_T5-46in-64wPGERSDExCZ02
Com-Iltg-dWatt-LF_OSbldg |  |  |  | PGE | RSD | Ex | cWtd | CZ03 | Fixture | 0 | 0 | Delta | 246 | 0.0408 | 0 | 246 | 0.0483 | -2.64 | 0 | 0 | 0 | 0 | 0 | 0 | Com-Lighting-InGen_T12-48in-115w_T5-46in-64w_T5-46in-64w | Default_Bldg_OS | Com-Lighting-InGen_T12-48in-115w_T5-46in-64w_T5-46in-64wPGERSDExCZ03
Com-Iltg-dWatt-LF_OSbldg |  |  |  | PGE | RSD | Ex | cWtd | CZ04 | Fixture | 0 | 0 | Delta | 246 | 0.0408 | 0 | 256 | 0.0483 | -1.93 | 0 | 0 | 0 | 0 | 0 | 0 | Com-Lighting-InGen_T12-48in-115w_T5-46in-64w_T5-46in-64w | Default_Bldg_OS | Com-Lighting-InGen_T12-48in-115w_T5-46in-64w_T5-46in-64wPGERSDExCZ04
Com-Iltg-dWatt-LF_OSbldg |  |  |  | PGE | RSD | Ex | cWtd | CZ05 | Fixture | 0 | 0 | Delta | 246 | 0.0408 | 0 | 246 | 0.048 | -2.53 | 0 | 0 | 0 | 0 | 0 | 0 | Com-Lighting-InGen_T12-48in-115w_T5-46in-64w_T5-46in-64w | Default_Bldg_OS | Com-Lighting-InGen_T12-48in-115w_T5-46in-64w_T5-46in-64wPGERSDExCZ05
Com-Iltg-dWatt-LF_OSbldg |  |  |  | PGE | RSD | Ex | cWtd | CZ11 | Fixture | 0 | 0 | Delta | 246 | 0.0408 | 0 | 255 | 0.048 | -2.09 | 0 | 0 | 0 | 0 | 0 | 0 | Com-Lighting-InGen_T12-48in-115w_T5-46in-64w_T5-46in-64w | Default_Bldg_OS | Com-Lighting-InGen_T12-48in-115w_T5-46in-64w_T5-46in-64wPGERSDExCZ11
Com-Iltg-dWatt-LF_OSbldg |  |  |  | PGE | RSD | Ex | cWtd | CZ12 | Fixture | 0 | 0 | Delta | 246 | 0.0408 | 0 | 253 | 0.0463 | -2.15 | 0 | 0 | 0 | 0 | 0 | 0 | Com-Lighting-InGen_T12-48in-115w_T5-46in-64w_T5-46in-64w | Default_Bldg_OS | Com-Lighting-InGen_T12-48in-115w_T5-46in-64w_T5-46in-64wPGERSDExCZ12
Com-Iltg-dWatt-LF_OSbldg |  |  |  | PGE | RSD | Ex | cWtd | CZ13 | Fixture | 0 | 0 | Delta | 246 | 0.0408 | 0 | 257 | 0.0485 | -1.94 | 0 | 0 | 0 | 0 | 0 | 0 | Com-Lighting-InGen_T12-48in-115w_T5-46in-64w_T5-46in-64w | Default_Bldg_OS | Com-Lighting-InGen_T12-48in-115w_T5-46in-64w_T5-46in-64wPGERSDExCZ13
Com-Iltg-dWatt-LF_OSbldg |  |  |  | PGE | RSD | Ex | cWtd | CZ16 | Fixture | 0 | 0 | Delta | 246 | 0.0408 | 0 | 234 | 0.0465 | -3.42 | 0 | 0 | 0 | 0 | 0 | 0 | Com-Lighting-InGen_T12-48in-115w_T5-46in-64w_T5-46in-64w | Default_Bldg_OS | Com-Lighting-InGen_T12-48in-115w_T5-46in-64w_T5-46in-64wPGERSDExCZ16
Com-Iltg-dWatt-LF_OSbldg |  |  |  | PGE | RSD | Ex | cWtd | IOU | Fixture | 0 | 0 | Delta | 246 | 0.0408 | 0 | 251 | 0.0478 | -2.31 | 0 | 0 | 0 | 0 | 0 | 0 | Com-Lighting-InGen_T12-48in-115w_T5-46in-64w_T5-46in-64w | Default_Bldg_OS | Com-Lighting-InGen_T12-48in-115w_T5-46in-64w_T5-46in-64wPGERSDExIOU
Com-Iltg-dWatt-LF_OSbldg |  |  |  | PGE | RSD | New | cWtd | CZ01 | Fixture | 0 | 0 | Delta | 246 | 0.0408 | 0 | 227 | 0.0473 | -2.02 | 0 | 0 | 0 | 0 | 0 | 0 | Com-Lighting-InGen_T12-48in-115w_T5-46in-64w_T5-46in-64w | Default_Bldg_OS | Com-Lighting-InGen_T12-48in-115w_T5-46in-64w_T5-46in-64wPGERSDNewCZ01
Com-Iltg-dWatt-LF_OSbldg |  |  |  | PGE | RSD | New | cWtd | CZ02 | Fixture | 0 | 0 | Delta | 246 | 0.0408 | 0 | 248 | 0.0504 | -2.71 | 0 | 0 | 0 | 0 | 0 | 0 | Com-Lighting-InGen_T12-48in-115w_T5-46in-64w_T5-46in-64w | Default_Bldg_OS | Com-Lighting-InGen_T12-48in-115w_T5-46in-64w_T5-46in-64wPGERSDNewCZ02
Com-Iltg-dWatt-LF_OSbldg |  |  |  | PGE | RSD | New | cWtd | CZ03 | Fixture | 0 | 0 | Delta | 246 | 0.0408 | 0 | 242 | 0.0497 | -3 | 0 | 0 | 0 | 0 | 0 | 0 | Com-Lighting-InGen_T12-48in-115w_T5-46in-64w_T5-46in-64w | Default_Bldg_OS | Com-Lighting-InGen_T12-48in-115w_T5-46in-64w_T5-46in-64wPGERSDNewCZ03
Com-Iltg-dWatt-LF_OSbldg |  |  |  | PGE | RSD | New | cWtd | CZ04 | Fixture | 0 | 0 | Delta | 246 | 0.0408 | 0 | 254 | 0.0504 | -2.19 | 0 | 0 | 0 | 0 | 0 | 0 | Com-Lighting-InGen_T12-48in-115w_T5-46in-64w_T5-46in-64w | Default_Bldg_OS | Com-Lighting-InGen_T12-48in-115w_T5-46in-64w_T5-46in-64wPGERSDNewCZ04
Com-Iltg-dWatt-LF_OSbldg |  |  |  | PGE | RSD | New | cWtd | CZ05 | Fixture | 0 | 0 | Delta | 246 | 0.0408 | 0 | 242 | 0.0485 | -2.91 | 0 | 0 | 0 | 0 | 0 | 0 | Com-Lighting-InGen_T12-48in-115w_T5-46in-64w_T5-46in-64w | Default_Bldg_OS | Com-Lighting-InGen_T12-48in-115w_T5-46in-64w_T5-46in-64wPGERSDNewCZ05
Com-Iltg-dWatt-LF_OSbldg |  |  |  | PGE | RSD | New | cWtd | CZ11 | Fixture | 0 | 0 | Delta | 246 | 0.0408 | 0 | 257 | 0.0515 | -2.34 | 0 | 0 | 0 | 0 | 0 | 0 | Com-Lighting-InGen_T12-48in-115w_T5-46in-64w_T5-46in-64w | Default_Bldg_OS | Com-Lighting-InGen_T12-48in-115w_T5-46in-64w_T5-46in-64wPGERSDNewCZ11
Com-Iltg-dWatt-LF_OSbldg |  |  |  | PGE | RSD | New | cWtd | CZ12 | Fixture | 0 | 0 | Delta | 246 | 0.0408 | 0 | 254 | 0.0507 | -2.35 | 0 | 0 | 0 | 0 | 0 | 0 | Com-Lighting-InGen_T12-48in-115w_T5-46in-64w_T5-46in-64w | Default_Bldg_OS | Com-Lighting-InGen_T12-48in-115w_T5-46in-64w_T5-46in-64wPGERSDNewCZ12
Com-Iltg-dWatt-LF_OSbldg |  |  |  | PGE | RSD | New | cWtd | CZ13 | Fixture | 0 | 0 | Delta | 246 | 0.0408 | 0 | 258 | 0.0515 | -2.21 | 0 | 0 | 0 | 0 | 0 | 0 | Com-Lighting-InGen_T12-48in-115w_T5-46in-64w_T5-46in-64w | Default_Bldg_OS | Com-Lighting-InGen_T12-48in-115w_T5-46in-64w_T5-46in-64wPGERSDNewCZ13
Com-Iltg-dWatt-LF_OSbldg |  |  |  | PGE | RSD | New | cWtd | CZ16 | Fixture | 0 | 0 | Delta | 246 | 0.0408 | 0 | 234 | 0.0487 | -2.73 | 0 | 0 | 0 | 0 | 0 | 0 | Com-Lighting-InGen_T12-48in-115w_T5-46in-64w_T5-46in-64w | Default_Bldg_OS | Com-Lighting-InGen_T12-48in-115w_T5-46in-64w_T5-46in-64wPGERSDNewCZ16
Com-Iltg-dWatt-LF_OSbldg |  |  |  | PGE | RSD | New | cWtd | IOU | Fixture | 0 | 0 | Delta | 246 | 0.0408 | 0 | 250 | 0.0504 | -2.55 | 0 | 0 | 0 | 0 | 0 | 0 | Com-Lighting-InGen_T12-48in-115w_T5-46in-64w_T5-46in-64w | Default_Bldg_OS | Com-Lighting-InGen_T12-48in-115w_T5-46in-64w_T5-46in-64wPGERSDNewIOU
Com-Iltg-dWatt-LF_OSbldg |  |  |  | PGE | Rt3 | 1975 | cWtd | CZ01 | Fixture | 0 | 0 | Delta | 173 | 0.0388 | 0 | 169 | 0.046 | -2.2 | 0 | 0 | 0 | 0 | 0 | 0 | Com-Lighting-InGen_T12-48in-115w_T5-46in-64w_T5-46in-64w | Default_Bldg_OS | Com-Lighting-InGen_T12-48in-115w_T5-46in-64w_T5-46in-64wPGERt31975CZ01
Com-Iltg-dWatt-LF_OSbldg |  |  |  | PGE | Rt3 | 1975 | cWtd | CZ02 | Fixture | 0 | 0 | Delta | 173 | 0.0388 | 0 | 185 | 0.0462 | -1.06 | 0 | 0 | 0 | 0 | 0 | 0 | Com-Lighting-InGen_T12-48in-115w_T5-46in-64w_T5-46in-64w | Default_Bldg_OS | Com-Lighting-InGen_T12-48in-115w_T5-46in-64w_T5-46in-64wPGERt31975CZ02
Com-Iltg-dWatt-LF_OSbldg |  |  |  | PGE | Rt3 | 1975 | cWtd | CZ03 | Fixture | 0 | 0 | Delta | 173 | 0.0388 | 0 | 186 | 0.0461 | -0.962 | 0 | 0 | 0 | 0 | 0 | 0 | Com-Lighting-InGen_T12-48in-115w_T5-46in-64w_T5-46in-64w | Default_Bldg_OS | Com-Lighting-InGen_T12-48in-115w_T5-46in-64w_T5-46in-64wPGERt31975CZ03
Com-Iltg-dWatt-LF_OSbldg |  |  |  | PGE | Rt3 | 1975 | cWtd | CZ04 | Fixture | 0 | 0 | Delta | 173 | 0.0388 | 0 | 189 | 0.0463 | -0.64 | 0 | 0 | 0 | 0 | 0 | 0 | Com-Lighting-InGen_T12-48in-115w_T5-46in-64w_T5-46in-64w | Default_Bldg_OS | Com-Lighting-InGen_T12-48in-115w_T5-46in-64w_T5-46in-64wPGERt31975CZ04
Com-Iltg-dWatt-LF_OSbldg |  |  |  | PGE | Rt3 | 1975 | cWtd | CZ05 | Fixture | 0 | 0 | Delta | 173 | 0.0388 | 0 | 186 | 0.0455 | -0.773 | 0 | 0 | 0 | 0 | 0 | 0 | Com-Lighting-InGen_T12-48in-115w_T5-46in-64w_T5-46in-64w | Default_Bldg_OS | Com-Lighting-InGen_T12-48in-115w_T5-46in-64w_T5-46in-64wPGERt31975CZ05
Com-Iltg-dWatt-LF_OSbldg |  |  |  | PGE | Rt3 | 1975 | cWtd | CZ11 | Fixture | 0 | 0 | Delta | 173 | 0.0388 | 0 | 185 | 0.0465 | -1.05 | 0 | 0 | 0 | 0 | 0 | 0 | Com-Lighting-InGen_T12-48in-115w_T5-46in-64w_T5-46in-64w | Default_Bldg_OS | Com-Lighting-InGen_T12-48in-115w_T5-46in-64w_T5-46in-64wPGERt31975CZ11
Com-Iltg-dWatt-LF_OSbldg |  |  |  | PGE | Rt3 | 1975 | cWtd | CZ12 | Fixture | 0 | 0 | Delta | 173 | 0.0388 | 0 | 185 | 0.0468 | -0.998 | 0 | 0 | 0 | 0 | 0 | 0 | Com-Lighting-InGen_T12-48in-115w_T5-46in-64w_T5-46in-64w | Default_Bldg_OS | Com-Lighting-InGen_T12-48in-115w_T5-46in-64w_T5-46in-64wPGERt31975CZ12
Com-Iltg-dWatt-LF_OSbldg |  |  |  | PGE | Rt3 | 1975 | cWtd | CZ13 | Fixture | 0 | 0 | Delta | 173 | 0.0388 | 0 | 186 | 0.0463 | -0.967 | 0 | 0 | 0 | 0 | 0 | 0 | Com-Lighting-InGen_T12-48in-115w_T5-46in-64w_T5-46in-64w | Default_Bldg_OS | Com-Lighting-InGen_T12-48in-115w_T5-46in-64w_T5-46in-64wPGERt31975CZ13
Com-Iltg-dWatt-LF_OSbldg |  |  |  | PGE | Rt3 | 1975 | cWtd | CZ16 | Fixture | 0 | 0 | Delta | 173 | 0.0391 | 0 | 170 | 0.0457 | -2.33 | 0 | 0 | 0 | 0 | 0 | 0 | Com-Lighting-InGen_T12-48in-115w_T5-46in-64w_T5-46in-64w | Default_Bldg_OS | Com-Lighting-InGen_T12-48in-115w_T5-46in-64w_T5-46in-64wPGERt31975CZ16
Com-Iltg-dWatt-LF_OSbldg |  |  |  | PGE | Rt3 | 1975 | cWtd | IOU | Fixture | 0 | 0 | Delta | 173 | 0.0388 | 0 | 186 | 0.0463 | -0.947 | 0 | 0 | 0 | 0 | 0 | 0 | Com-Lighting-InGen_T12-48in-115w_T5-46in-64w_T5-46in-64w | Default_Bldg_OS | Com-Lighting-InGen_T12-48in-115w_T5-46in-64w_T5-46in-64wPGERt31975IOU
Com-Iltg-dWatt-LF_OSbldg |  |  |  | PGE | Rt3 | 1985 | cWtd | CZ01 | Fixture | 0 | 0 | Delta | 173 | 0.0391 | 0 | 170 | 0.0463 | -2.2 | 0 | 0 | 0 | 0 | 0 | 0 | Com-Lighting-InGen_T12-48in-115w_T5-46in-64w_T5-46in-64w | Default_Bldg_OS | Com-Lighting-InGen_T12-48in-115w_T5-46in-64w_T5-46in-64wPGERt31985CZ01
Com-Iltg-dWatt-LF_OSbldg |  |  |  | PGE | Rt3 | 1985 | cWtd | CZ02 | Fixture | 0 | 0 | Delta | 173 | 0.0388 | 0 | 185 | 0.0462 | -1.06 | 0 | 0 | 0 | 0 | 0 | 0 | Com-Lighting-InGen_T12-48in-115w_T5-46in-64w_T5-46in-64w | Default_Bldg_OS | Com-Lighting-InGen_T12-48in-115w_T5-46in-64w_T5-46in-64wPGERt31985CZ02
Com-Iltg-dWatt-LF_OSbldg |  |  |  | PGE | Rt3 | 1985 | cWtd | CZ03 | Fixture | 0 | 0 | Delta | 173 | 0.0388 | 0 | 186 | 0.0461 | -0.962 | 0 | 0 | 0 | 0 | 0 | 0 | Com-Lighting-InGen_T12-48in-115w_T5-46in-64w_T5-46in-64w | Default_Bldg_OS | Com-Lighting-InGen_T12-48in-115w_T5-46in-64w_T5-46in-64wPGERt31985CZ03
Com-Iltg-dWatt-LF_OSbldg |  |  |  | PGE | Rt3 | 1985 | cWtd | CZ04 | Fixture | 0 | 0 | Delta | 173 | 0.0388 | 0 | 189 | 0.0463 | -0.64 | 0 | 0 | 0 | 0 | 0 | 0 | Com-Lighting-InGen_T12-48in-115w_T5-46in-64w_T5-46in-64w | Default_Bldg_OS | Com-Lighting-InGen_T12-48in-115w_T5-46in-64w_T5-46in-64wPGERt31985CZ04
Com-Iltg-dWatt-LF_OSbldg |  |  |  | PGE | Rt3 | 1985 | cWtd | CZ05 | Fixture | 0 | 0 | Delta | 173 | 0.0388 | 0 | 186 | 0.0455 | -0.773 | 0 | 0 | 0 | 0 | 0 | 0 | Com-Lighting-InGen_T12-48in-115w_T5-46in-64w_T5-46in-64w | Default_Bldg_OS | Com-Lighting-InGen_T12-48in-115w_T5-46in-64w_T5-46in-64wPGERt31985CZ05
Com-Iltg-dWatt-LF_OSbldg |  |  |  | PGE | Rt3 | 1985 | cWtd | CZ11 | Fixture | 0 | 0 | Delta | 173 | 0.0388 | 0 | 185 | 0.0465 | -1.05 | 0 | 0 | 0 | 0 | 0 | 0 | Com-Lighting-InGen_T12-48in-115w_T5-46in-64w_T5-46in-64w | Default_Bldg_OS | Com-Lighting-InGen_T12-48in-115w_T5-46in-64w_T5-46in-64wPGERt31985CZ11
Com-Iltg-dWatt-LF_OSbldg |  |  |  | PGE | Rt3 | 1985 | cWtd | CZ12 | Fixture | 0 | 0 | Delta | 173 | 0.0388 | 0 | 185 | 0.0468 | -0.998 | 0 | 0 | 0 | 0 | 0 | 0 | Com-Lighting-InGen_T12-48in-115w_T5-46in-64w_T5-46in-64w | Default_Bldg_OS | Com-Lighting-InGen_T12-48in-115w_T5-46in-64w_T5-46in-64wPGERt31985CZ12
Com-Iltg-dWatt-LF_OSbldg |  |  |  | PGE | Rt3 | 1985 | cWtd | CZ13 | Fixture | 0 | 0 | Delta | 173 | 0.0388 | 0 | 186 | 0.0463 | -0.967 | 0 | 0 | 0 | 0 | 0 | 0 | Com-Lighting-InGen_T12-48in-115w_T5-46in-64w_T5-46in-64w | Default_Bldg_OS | Com-Lighting-InGen_T12-48in-115w_T5-46in-64w_T5-46in-64wPGERt31985CZ13
Com-Iltg-dWatt-LF_OSbldg |  |  |  | PGE | Rt3 | 1985 | cWtd | CZ16 | Fixture | 0 | 0 | Delta | 173 | 0.0388 | 0 | 169 | 0.0454 | -2.33 | 0 | 0 | 0 | 0 | 0 | 0 | Com-Lighting-InGen_T12-48in-115w_T5-46in-64w_T5-46in-64w | Default_Bldg_OS | Com-Lighting-InGen_T12-48in-115w_T5-46in-64w_T5-46in-64wPGERt31985CZ16
Com-Iltg-dWatt-LF_OSbldg |  |  |  | PGE | Rt3 | 1985 | cWtd | IOU | Fixture | 0 | 0 | Delta | 173 | 0.0388 | 0 | 186 | 0.0463 | -0.947 | 0 | 0 | 0 | 0 | 0 | 0 | Com-Lighting-InGen_T12-48in-115w_T5-46in-64w_T5-46in-64w | Default_Bldg_OS | Com-Lighting-InGen_T12-48in-115w_T5-46in-64w_T5-46in-64wPGERt31985IOU
Com-Iltg-dWatt-LF_OSbldg |  |  |  | PGE | Rt3 | 1996 | cWtd | CZ01 | Fixture | 0 | 0 | Delta | 173 | 0.0389 | 0 | 169 | 0.0461 | -2.2 | 0 | 0 | 0 | 0 | 0 | 0 | Com-Lighting-InGen_T12-48in-115w_T5-46in-64w_T5-46in-64w | Default_Bldg_OS | Com-Lighting-InGen_T12-48in-115w_T5-46in-64w_T5-46in-64wPGERt31996CZ01
Com-Iltg-dWatt-LF_OSbldg |  |  |  | PGE | Rt3 | 1996 | cWtd | CZ02 | Fixture | 0 | 0 | Delta | 173 | 0.0389 | 0 | 185 | 0.0463 | -1.06 | 0 | 0 | 0 | 0 | 0 | 0 | Com-Lighting-InGen_T12-48in-115w_T5-46in-64w_T5-46in-64w | Default_Bldg_OS | Com-Lighting-InGen_T12-48in-115w_T5-46in-64w_T5-46in-64wPGERt31996CZ02
Com-Iltg-dWatt-LF_OSbldg |  |  |  | PGE | Rt3 | 1996 | cWtd | CZ03 | Fixture | 0 | 0 | Delta | 173 | 0.0389 | 0 | 186 | 0.0462 | -0.962 | 0 | 0 | 0 | 0 | 0 | 0 | Com-Lighting-InGen_T12-48in-115w_T5-46in-64w_T5-46in-64w | Default_Bldg_OS | Com-Lighting-InGen_T12-48in-115w_T5-46in-64w_T5-46in-64wPGERt31996CZ03
Com-Iltg-dWatt-LF_OSbldg |  |  |  | PGE | Rt3 | 1996 | cWtd | CZ04 | Fixture | 0 | 0 | Delta | 173 | 0.0389 | 0 | 189 | 0.0464 | -0.64 | 0 | 0 | 0 | 0 | 0 | 0 | Com-Lighting-InGen_T12-48in-115w_T5-46in-64w_T5-46in-64w | Default_Bldg_OS | Com-Lighting-InGen_T12-48in-115w_T5-46in-64w_T5-46in-64wPGERt31996CZ04
Com-Iltg-dWatt-LF_OSbldg |  |  |  | PGE | Rt3 | 1996 | cWtd | CZ05 | Fixture | 0 | 0 | Delta | 173 | 0.0389 | 0 | 186 | 0.0455 | -0.773 | 0 | 0 | 0 | 0 | 0 | 0 | Com-Lighting-InGen_T12-48in-115w_T5-46in-64w_T5-46in-64w | Default_Bldg_OS | Com-Lighting-InGen_T12-48in-115w_T5-46in-64w_T5-46in-64wPGERt31996CZ05
Com-Iltg-dWatt-LF_OSbldg |  |  |  | PGE | Rt3 | 1996 | cWtd | CZ11 | Fixture | 0 | 0 | Delta | 173 | 0.0389 | 0 | 185 | 0.0466 | -1.05 | 0 | 0 | 0 | 0 | 0 | 0 | Com-Lighting-InGen_T12-48in-115w_T5-46in-64w_T5-46in-64w | Default_Bldg_OS | Com-Lighting-InGen_T12-48in-115w_T5-46in-64w_T5-46in-64wPGERt31996CZ11
Com-Iltg-dWatt-LF_OSbldg |  |  |  | PGE | Rt3 | 1996 | cWtd | CZ12 | Fixture | 0 | 0 | Delta | 173 | 0.0389 | 0 | 185 | 0.0468 | -0.998 | 0 | 0 | 0 | 0 | 0 | 0 | Com-Lighting-InGen_T12-48in-115w_T5-46in-64w_T5-46in-64w | Default_Bldg_OS | Com-Lighting-InGen_T12-48in-115w_T5-46in-64w_T5-46in-64wPGERt31996CZ12
Com-Iltg-dWatt-LF_OSbldg |  |  |  | PGE | Rt3 | 1996 | cWtd | CZ13 | Fixture | 0 | 0 | Delta | 173 | 0.0389 | 0 | 186 | 0.0464 | -0.967 | 0 | 0 | 0 | 0 | 0 | 0 | Com-Lighting-InGen_T12-48in-115w_T5-46in-64w_T5-46in-64w | Default_Bldg_OS | Com-Lighting-InGen_T12-48in-115w_T5-46in-64w_T5-46in-64wPGERt31996CZ13
Com-Iltg-dWatt-LF_OSbldg |  |  |  | PGE | Rt3 | 1996 | cWtd | CZ16 | Fixture | 0 | 0 | Delta | 173 | 0.0389 | 0 | 169 | 0.0454 | -2.33 | 0 | 0 | 0 | 0 | 0 | 0 | Com-Lighting-InGen_T12-48in-115w_T5-46in-64w_T5-46in-64w | Default_Bldg_OS | Com-Lighting-InGen_T12-48in-115w_T5-46in-64w_T5-46in-64wPGERt31996CZ16
Com-Iltg-dWatt-LF_OSbldg |  |  |  | PGE | Rt3 | 1996 | cWtd | IOU | Fixture | 0 | 0 | Delta | 173 | 0.0389 | 0 | 186 | 0.0464 | -0.947 | 0 | 0 | 0 | 0 | 0 | 0 | Com-Lighting-InGen_T12-48in-115w_T5-46in-64w_T5-46in-64w | Default_Bldg_OS | Com-Lighting-InGen_T12-48in-115w_T5-46in-64w_T5-46in-64wPGERt31996IOU
Com-Iltg-dWatt-LF_OSbldg |  |  |  | PGE | Rt3 | 2003 | cWtd | CZ01 | Fixture | 0 | 0 | Delta | 173 | 0.0391 | 0 | 170 | 0.0463 | -2.2 | 0 | 0 | 0 | 0 | 0 | 0 | Com-Lighting-InGen_T12-48in-115w_T5-46in-64w_T5-46in-64w | Default_Bldg_OS | Com-Lighting-InGen_T12-48in-115w_T5-46in-64w_T5-46in-64wPGERt32003CZ01
Com-Iltg-dWatt-LF_OSbldg |  |  |  | PGE | Rt3 | 2003 | cWtd | CZ02 | Fixture | 0 | 0 | Delta | 173 | 0.0391 | 0 | 185 | 0.0466 | -1.06 | 0 | 0 | 0 | 0 | 0 | 0 | Com-Lighting-InGen_T12-48in-115w_T5-46in-64w_T5-46in-64w | Default_Bldg_OS | Com-Lighting-InGen_T12-48in-115w_T5-46in-64w_T5-46in-64wPGERt32003CZ02
Com-Iltg-dWatt-LF_OSbldg |  |  |  | PGE | Rt3 | 2003 | cWtd | CZ03 | Fixture | 0 | 0 | Delta | 173 | 0.0391 | 0 | 186 | 0.0464 | -0.962 | 0 | 0 | 0 | 0 | 0 | 0 | Com-Lighting-InGen_T12-48in-115w_T5-46in-64w_T5-46in-64w | Default_Bldg_OS | Com-Lighting-InGen_T12-48in-115w_T5-46in-64w_T5-46in-64wPGERt32003CZ03
Com-Iltg-dWatt-LF_OSbldg |  |  |  | PGE | Rt3 | 2003 | cWtd | CZ04 | Fixture | 0 | 0 | Delta | 173 | 0.0391 | 0 | 189 | 0.0467 | -0.64 | 0 | 0 | 0 | 0 | 0 | 0 | Com-Lighting-InGen_T12-48in-115w_T5-46in-64w_T5-46in-64w | Default_Bldg_OS | Com-Lighting-InGen_T12-48in-115w_T5-46in-64w_T5-46in-64wPGERt32003CZ04
Com-Iltg-dWatt-LF_OSbldg |  |  |  | PGE | Rt3 | 2003 | cWtd | CZ05 | Fixture | 0 | 0 | Delta | 173 | 0.0389 | 0 | 186 | 0.0455 | -0.773 | 0 | 0 | 0 | 0 | 0 | 0 | Com-Lighting-InGen_T12-48in-115w_T5-46in-64w_T5-46in-64w | Default_Bldg_OS | Com-Lighting-InGen_T12-48in-115w_T5-46in-64w_T5-46in-64wPGERt32003CZ05
Com-Iltg-dWatt-LF_OSbldg |  |  |  | PGE | Rt3 | 2003 | cWtd | CZ11 | Fixture | 0 | 0 | Delta | 173 | 0.0389 | 0 | 185 | 0.0466 | -1.05 | 0 | 0 | 0 | 0 | 0 | 0 | Com-Lighting-InGen_T12-48in-115w_T5-46in-64w_T5-46in-64w | Default_Bldg_OS | Com-Lighting-InGen_T12-48in-115w_T5-46in-64w_T5-46in-64wPGERt32003CZ11
Com-Iltg-dWatt-LF_OSbldg |  |  |  | PGE | Rt3 | 2003 | cWtd | CZ12 | Fixture | 0 | 0 | Delta | 173 | 0.0389 | 0 | 185 | 0.0468 | -0.998 | 0 | 0 | 0 | 0 | 0 | 0 | Com-Lighting-InGen_T12-48in-115w_T5-46in-64w_T5-46in-64w | Default_Bldg_OS | Com-Lighting-InGen_T12-48in-115w_T5-46in-64w_T5-46in-64wPGERt32003CZ12
Com-Iltg-dWatt-LF_OSbldg |  |  |  | PGE | Rt3 | 2003 | cWtd | CZ13 | Fixture | 0 | 0 | Delta | 173 | 0.0389 | 0 | 186 | 0.0464 | -0.967 | 0 | 0 | 0 | 0 | 0 | 0 | Com-Lighting-InGen_T12-48in-115w_T5-46in-64w_T5-46in-64w | Default_Bldg_OS | Com-Lighting-InGen_T12-48in-115w_T5-46in-64w_T5-46in-64wPGERt32003CZ13
Com-Iltg-dWatt-LF_OSbldg |  |  |  | PGE | Rt3 | 2003 | cWtd | CZ16 | Fixture | 0 | 0 | Delta | 173 | 0.0389 | 0 | 169 | 0.0454 | -2.33 | 0 | 0 | 0 | 0 | 0 | 0 | Com-Lighting-InGen_T12-48in-115w_T5-46in-64w_T5-46in-64w | Default_Bldg_OS | Com-Lighting-InGen_T12-48in-115w_T5-46in-64w_T5-46in-64wPGERt32003CZ16
Com-Iltg-dWatt-LF_OSbldg |  |  |  | PGE | Rt3 | 2003 | cWtd | IOU | Fixture | 0 | 0 | Delta | 173 | 0.0389 | 0 | 186 | 0.0464 | -0.947 | 0 | 0 | 0 | 0 | 0 | 0 | Com-Lighting-InGen_T12-48in-115w_T5-46in-64w_T5-46in-64w | Default_Bldg_OS | Com-Lighting-InGen_T12-48in-115w_T5-46in-64w_T5-46in-64wPGERt32003IOU
Com-Iltg-dWatt-LF_OSbldg |  |  |  | PGE | Rt3 | 2007 | cWtd | CZ01 | Fixture | 0 | 0 | Delta | 173 | 0.0389 | 0 | 169 | 0.0461 | -2.2 | 0 | 0 | 0 | 0 | 0 | 0 | Com-Lighting-InGen_T12-48in-115w_T5-46in-64w_T5-46in-64w | Default_Bldg_OS | Com-Lighting-InGen_T12-48in-115w_T5-46in-64w_T5-46in-64wPGERt32007CZ01
Com-Iltg-dWatt-LF_OSbldg |  |  |  | PGE | Rt3 | 2007 | cWtd | CZ02 | Fixture | 0 | 0 | Delta | 173 | 0.0389 | 0 | 185 | 0.0463 | -1.06 | 0 | 0 | 0 | 0 | 0 | 0 | Com-Lighting-InGen_T12-48in-115w_T5-46in-64w_T5-46in-64w | Default_Bldg_OS | Com-Lighting-InGen_T12-48in-115w_T5-46in-64w_T5-46in-64wPGERt32007CZ02
Com-Iltg-dWatt-LF_OSbldg |  |  |  | PGE | Rt3 | 2007 | cWtd | CZ03 | Fixture | 0 | 0 | Delta | 173 | 0.0389 | 0 | 186 | 0.0462 | -0.962 | 0 | 0 | 0 | 0 | 0 | 0 | Com-Lighting-InGen_T12-48in-115w_T5-46in-64w_T5-46in-64w | Default_Bldg_OS | Com-Lighting-InGen_T12-48in-115w_T5-46in-64w_T5-46in-64wPGERt32007CZ03
Com-Iltg-dWatt-LF_OSbldg |  |  |  | PGE | Rt3 | 2007 | cWtd | CZ04 | Fixture | 0 | 0 | Delta | 173 | 0.0389 | 0 | 189 | 0.0464 | -0.64 | 0 | 0 | 0 | 0 | 0 | 0 | Com-Lighting-InGen_T12-48in-115w_T5-46in-64w_T5-46in-64w | Default_Bldg_OS | Com-Lighting-InGen_T12-48in-115w_T5-46in-64w_T5-46in-64wPGERt32007CZ04
Com-Iltg-dWatt-LF_OSbldg |  |  |  | PGE | Rt3 | 2007 | cWtd | CZ05 | Fixture | 0 | 0 | Delta | 173 | 0.0389 | 0 | 186 | 0.0455 | -0.773 | 0 | 0 | 0 | 0 | 0 | 0 | Com-Lighting-InGen_T12-48in-115w_T5-46in-64w_T5-46in-64w | Default_Bldg_OS | Com-Lighting-InGen_T12-48in-115w_T5-46in-64w_T5-46in-64wPGERt32007CZ05
Com-Iltg-dWatt-LF_OSbldg |  |  |  | PGE | Rt3 | 2007 | cWtd | CZ11 | Fixture | 0 | 0 | Delta | 173 | 0.0389 | 0 | 185 | 0.0466 | -1.05 | 0 | 0 | 0 | 0 | 0 | 0 | Com-Lighting-InGen_T12-48in-115w_T5-46in-64w_T5-46in-64w | Default_Bldg_OS | Com-Lighting-InGen_T12-48in-115w_T5-46in-64w_T5-46in-64wPGERt32007CZ11
Com-Iltg-dWatt-LF_OSbldg |  |  |  | PGE | Rt3 | 2007 | cWtd | CZ12 | Fixture | 0 | 0 | Delta | 173 | 0.0389 | 0 | 185 | 0.0468 | -0.998 | 0 | 0 | 0 | 0 | 0 | 0 | Com-Lighting-InGen_T12-48in-115w_T5-46in-64w_T5-46in-64w | Default_Bldg_OS | Com-Lighting-InGen_T12-48in-115w_T5-46in-64w_T5-46in-64wPGERt32007CZ12
Com-Iltg-dWatt-LF_OSbldg |  |  |  | PGE | Rt3 | 2007 | cWtd | CZ13 | Fixture | 0 | 0 | Delta | 173 | 0.0389 | 0 | 186 | 0.0464 | -0.967 | 0 | 0 | 0 | 0 | 0 | 0 | Com-Lighting-InGen_T12-48in-115w_T5-46in-64w_T5-46in-64w | Default_Bldg_OS | Com-Lighting-InGen_T12-48in-115w_T5-46in-64w_T5-46in-64wPGERt32007CZ13
Com-Iltg-dWatt-LF_OSbldg |  |  |  | PGE | Rt3 | 2007 | cWtd | CZ16 | Fixture | 0 | 0 | Delta | 173 | 0.0389 | 0 | 169 | 0.0454 | -2.33 | 0 | 0 | 0 | 0 | 0 | 0 | Com-Lighting-InGen_T12-48in-115w_T5-46in-64w_T5-46in-64w | Default_Bldg_OS | Com-Lighting-InGen_T12-48in-115w_T5-46in-64w_T5-46in-64wPGERt32007CZ16
Com-Iltg-dWatt-LF_OSbldg |  |  |  | PGE | Rt3 | 2007 | cWtd | IOU | Fixture | 0 | 0 | Delta | 173 | 0.0389 | 0 | 186 | 0.0464 | -0.947 | 0 | 0 | 0 | 0 | 0 | 0 | Com-Lighting-InGen_T12-48in-115w_T5-46in-64w_T5-46in-64w | Default_Bldg_OS | Com-Lighting-InGen_T12-48in-115w_T5-46in-64w_T5-46in-64wPGERt32007IOU
Com-Iltg-dWatt-LF_OSbldg |  |  |  | PGE | Rt3 | 2011 | cWtd | CZ01 | Fixture | 0 | 0 | Delta | 172 | 0.0387 | 0 | 169 | 0.0458 | -2.18 | 0 | 0 | 0 | 0 | 0 | 0 | Com-Lighting-InGen_T12-48in-115w_T5-46in-64w_T5-46in-64w | Default_Bldg_OS | Com-Lighting-InGen_T12-48in-115w_T5-46in-64w_T5-46in-64wPGERt32011CZ01
Com-Iltg-dWatt-LF_OSbldg |  |  |  | PGE | Rt3 | 2011 | cWtd | CZ02 | Fixture | 0 | 0 | Delta | 172 | 0.0387 | 0 | 184 | 0.046 | -1.05 | 0 | 0 | 0 | 0 | 0 | 0 | Com-Lighting-InGen_T12-48in-115w_T5-46in-64w_T5-46in-64w | Default_Bldg_OS | Com-Lighting-InGen_T12-48in-115w_T5-46in-64w_T5-46in-64wPGERt32011CZ02
Com-Iltg-dWatt-LF_OSbldg |  |  |  | PGE | Rt3 | 2011 | cWtd | CZ03 | Fixture | 0 | 0 | Delta | 172 | 0.0387 | 0 | 185 | 0.0459 | -0.959 | 0 | 0 | 0 | 0 | 0 | 0 | Com-Lighting-InGen_T12-48in-115w_T5-46in-64w_T5-46in-64w | Default_Bldg_OS | Com-Lighting-InGen_T12-48in-115w_T5-46in-64w_T5-46in-64wPGERt32011CZ03
Com-Iltg-dWatt-LF_OSbldg |  |  |  | PGE | Rt3 | 2011 | cWtd | CZ04 | Fixture | 0 | 0 | Delta | 172 | 0.0387 | 0 | 188 | 0.0461 | -0.637 | 0 | 0 | 0 | 0 | 0 | 0 | Com-Lighting-InGen_T12-48in-115w_T5-46in-64w_T5-46in-64w | Default_Bldg_OS | Com-Lighting-InGen_T12-48in-115w_T5-46in-64w_T5-46in-64wPGERt32011CZ04
Com-Iltg-dWatt-LF_OSbldg |  |  |  | PGE | Rt3 | 2011 | cWtd | CZ05 | Fixture | 0 | 0 | Delta | 172 | 0.0387 | 0 | 185 | 0.0453 | -0.77 | 0 | 0 | 0 | 0 | 0 | 0 | Com-Lighting-InGen_T12-48in-115w_T5-46in-64w_T5-46in-64w | Default_Bldg_OS | Com-Lighting-InGen_T12-48in-115w_T5-46in-64w_T5-46in-64wPGERt32011CZ05
Com-Iltg-dWatt-LF_OSbldg |  |  |  | PGE | Rt3 | 2011 | cWtd | CZ11 | Fixture | 0 | 0 | Delta | 172 | 0.0387 | 0 | 184 | 0.0463 | -1.05 | 0 | 0 | 0 | 0 | 0 | 0 | Com-Lighting-InGen_T12-48in-115w_T5-46in-64w_T5-46in-64w | Default_Bldg_OS | Com-Lighting-InGen_T12-48in-115w_T5-46in-64w_T5-46in-64wPGERt32011CZ11
Com-Iltg-dWatt-LF_OSbldg |  |  |  | PGE | Rt3 | 2011 | cWtd | CZ12 | Fixture | 0 | 0 | Delta | 172 | 0.0387 | 0 | 184 | 0.0466 | -0.989 | 0 | 0 | 0 | 0 | 0 | 0 | Com-Lighting-InGen_T12-48in-115w_T5-46in-64w_T5-46in-64w | Default_Bldg_OS | Com-Lighting-InGen_T12-48in-115w_T5-46in-64w_T5-46in-64wPGERt32011CZ12
Com-Iltg-dWatt-LF_OSbldg |  |  |  | PGE | Rt3 | 2011 | cWtd | CZ13 | Fixture | 0 | 0 | Delta | 172 | 0.0387 | 0 | 185 | 0.0461 | -0.959 | 0 | 0 | 0 | 0 | 0 | 0 | Com-Lighting-InGen_T12-48in-115w_T5-46in-64w_T5-46in-64w | Default_Bldg_OS | Com-Lighting-InGen_T12-48in-115w_T5-46in-64w_T5-46in-64wPGERt32011CZ13
Com-Iltg-dWatt-LF_OSbldg |  |  |  | PGE | Rt3 | 2011 | cWtd | CZ16 | Fixture | 0 | 0 | Delta | 172 | 0.0387 | 0 | 169 | 0.0452 | -2.32 | 0 | 0 | 0 | 0 | 0 | 0 | Com-Lighting-InGen_T12-48in-115w_T5-46in-64w_T5-46in-64w | Default_Bldg_OS | Com-Lighting-InGen_T12-48in-115w_T5-46in-64w_T5-46in-64wPGERt32011CZ16
Com-Iltg-dWatt-LF_OSbldg |  |  |  | PGE | Rt3 | 2011 | cWtd | IOU | Fixture | 0 | 0 | Delta | 172 | 0.0387 | 0 | 185 | 0.0461 | -0.943 | 0 | 0 | 0 | 0 | 0 | 0 | Com-Lighting-InGen_T12-48in-115w_T5-46in-64w_T5-46in-64w | Default_Bldg_OS | Com-Lighting-InGen_T12-48in-115w_T5-46in-64w_T5-46in-64wPGERt32011IOU
Com-Iltg-dWatt-LF_OSbldg |  |  |  | PGE | Rt3 | 2014 | cWtd | CZ01 | Fixture | 0 | 0 | Delta | 172 | 0.0387 | 0 | 169 | 0.0458 | -2.18 | 0 | 0 | 0 | 0 | 0 | 0 | Com-Lighting-InGen_T12-48in-115w_T5-46in-64w_T5-46in-64w | Default_Bldg_OS | Com-Lighting-InGen_T12-48in-115w_T5-46in-64w_T5-46in-64wPGERt32014CZ01
Com-Iltg-dWatt-LF_OSbldg |  |  |  | PGE | Rt3 | 2014 | cWtd | CZ02 | Fixture | 0 | 0 | Delta | 172 | 0.0387 | 0 | 184 | 0.046 | -1.05 | 0 | 0 | 0 | 0 | 0 | 0 | Com-Lighting-InGen_T12-48in-115w_T5-46in-64w_T5-46in-64w | Default_Bldg_OS | Com-Lighting-InGen_T12-48in-115w_T5-46in-64w_T5-46in-64wPGERt32014CZ02
Com-Iltg-dWatt-LF_OSbldg |  |  |  | PGE | Rt3 | 2014 | cWtd | CZ03 | Fixture | 0 | 0 | Delta | 172 | 0.0387 | 0 | 185 | 0.0459 | -0.959 | 0 | 0 | 0 | 0 | 0 | 0 | Com-Lighting-InGen_T12-48in-115w_T5-46in-64w_T5-46in-64w | Default_Bldg_OS | Com-Lighting-InGen_T12-48in-115w_T5-46in-64w_T5-46in-64wPGERt32014CZ03
Com-Iltg-dWatt-LF_OSbldg |  |  |  | PGE | Rt3 | 2014 | cWtd | CZ04 | Fixture | 0 | 0 | Delta | 172 | 0.0387 | 0 | 188 | 0.0461 | -0.637 | 0 | 0 | 0 | 0 | 0 | 0 | Com-Lighting-InGen_T12-48in-115w_T5-46in-64w_T5-46in-64w | Default_Bldg_OS | Com-Lighting-InGen_T12-48in-115w_T5-46in-64w_T5-46in-64wPGERt32014CZ04
Com-Iltg-dWatt-LF_OSbldg |  |  |  | PGE | Rt3 | 2014 | cWtd | CZ05 | Fixture | 0 | 0 | Delta | 172 | 0.0387 | 0 | 185 | 0.0453 | -0.77 | 0 | 0 | 0 | 0 | 0 | 0 | Com-Lighting-InGen_T12-48in-115w_T5-46in-64w_T5-46in-64w | Default_Bldg_OS | Com-Lighting-InGen_T12-48in-115w_T5-46in-64w_T5-46in-64wPGERt32014CZ05
Com-Iltg-dWatt-LF_OSbldg |  |  |  | PGE | Rt3 | 2014 | cWtd | CZ11 | Fixture | 0 | 0 | Delta | 172 | 0.0387 | 0 | 184 | 0.0463 | -1.05 | 0 | 0 | 0 | 0 | 0 | 0 | Com-Lighting-InGen_T12-48in-115w_T5-46in-64w_T5-46in-64w | Default_Bldg_OS | Com-Lighting-InGen_T12-48in-115w_T5-46in-64w_T5-46in-64wPGERt32014CZ11
Com-Iltg-dWatt-LF_OSbldg |  |  |  | PGE | Rt3 | 2014 | cWtd | CZ12 | Fixture | 0 | 0 | Delta | 172 | 0.0387 | 0 | 185 | 0.0466 | -0.989 | 0 | 0 | 0 | 0 | 0 | 0 | Com-Lighting-InGen_T12-48in-115w_T5-46in-64w_T5-46in-64w | Default_Bldg_OS | Com-Lighting-InGen_T12-48in-115w_T5-46in-64w_T5-46in-64wPGERt32014CZ12
Com-Iltg-dWatt-LF_OSbldg |  |  |  | PGE | Rt3 | 2014 | cWtd | CZ13 | Fixture | 0 | 0 | Delta | 172 | 0.0387 | 0 | 185 | 0.0461 | -0.959 | 0 | 0 | 0 | 0 | 0 | 0 | Com-Lighting-InGen_T12-48in-115w_T5-46in-64w_T5-46in-64w | Default_Bldg_OS | Com-Lighting-InGen_T12-48in-115w_T5-46in-64w_T5-46in-64wPGERt32014CZ13
Com-Iltg-dWatt-LF_OSbldg |  |  |  | PGE | Rt3 | 2014 | cWtd | CZ16 | Fixture | 0 | 0 | Delta | 172 | 0.0387 | 0 | 169 | 0.0452 | -2.32 | 0 | 0 | 0 | 0 | 0 | 0 | Com-Lighting-InGen_T12-48in-115w_T5-46in-64w_T5-46in-64w | Default_Bldg_OS | Com-Lighting-InGen_T12-48in-115w_T5-46in-64w_T5-46in-64wPGERt32014CZ16
Com-Iltg-dWatt-LF_OSbldg |  |  |  | PGE | Rt3 | 2014 | cWtd | IOU | Fixture | 0 | 0 | Delta | 172 | 0.0387 | 0 | 185 | 0.0461 | -0.943 | 0 | 0 | 0 | 0 | 0 | 0 | Com-Lighting-InGen_T12-48in-115w_T5-46in-64w_T5-46in-64w | Default_Bldg_OS | Com-Lighting-InGen_T12-48in-115w_T5-46in-64w_T5-46in-64wPGERt32014IOU
Com-Iltg-dWatt-LF_OSbldg |  |  |  | PGE | Rt3 | Ex | cWtd | CZ01 | Fixture | 0 | 0 | Delta | 173 | 0.0389 | 0 | 170 | 0.0461 | -2.2 | 0 | 0 | 0 | 0 | 0 | 0 | Com-Lighting-InGen_T12-48in-115w_T5-46in-64w_T5-46in-64w | Default_Bldg_OS | Com-Lighting-InGen_T12-48in-115w_T5-46in-64w_T5-46in-64wPGERt3ExCZ01
Com-Iltg-dWatt-LF_OSbldg |  |  |  | PGE | Rt3 | Ex | cWtd | CZ02 | Fixture | 0 | 0 | Delta | 173 | 0.0389 | 0 | 185 | 0.0462 | -1.06 | 0 | 0 | 0 | 0 | 0 | 0 | Com-Lighting-InGen_T12-48in-115w_T5-46in-64w_T5-46in-64w | Default_Bldg_OS | Com-Lighting-InGen_T12-48in-115w_T5-46in-64w_T5-46in-64wPGERt3ExCZ02
Com-Iltg-dWatt-LF_OSbldg |  |  |  | PGE | Rt3 | Ex | cWtd | CZ03 | Fixture | 0 | 0 | Delta | 173 | 0.0388 | 0 | 186 | 0.0461 | -0.962 | 0 | 0 | 0 | 0 | 0 | 0 | Com-Lighting-InGen_T12-48in-115w_T5-46in-64w_T5-46in-64w | Default_Bldg_OS | Com-Lighting-InGen_T12-48in-115w_T5-46in-64w_T5-46in-64wPGERt3ExCZ03
Com-Iltg-dWatt-LF_OSbldg |  |  |  | PGE | Rt3 | Ex | cWtd | CZ04 | Fixture | 0 | 0 | Delta | 173 | 0.0389 | 0 | 189 | 0.0463 | -0.64 | 0 | 0 | 0 | 0 | 0 | 0 | Com-Lighting-InGen_T12-48in-115w_T5-46in-64w_T5-46in-64w | Default_Bldg_OS | Com-Lighting-InGen_T12-48in-115w_T5-46in-64w_T5-46in-64wPGERt3ExCZ04
Com-Iltg-dWatt-LF_OSbldg |  |  |  | PGE | Rt3 | Ex | cWtd | CZ05 | Fixture | 0 | 0 | Delta | 173 | 0.0388 | 0 | 186 | 0.0455 | -0.773 | 0 | 0 | 0 | 0 | 0 | 0 | Com-Lighting-InGen_T12-48in-115w_T5-46in-64w_T5-46in-64w | Default_Bldg_OS | Com-Lighting-InGen_T12-48in-115w_T5-46in-64w_T5-46in-64wPGERt3ExCZ05
Com-Iltg-dWatt-LF_OSbldg |  |  |  | PGE | Rt3 | Ex | cWtd | CZ11 | Fixture | 0 | 0 | Delta | 173 | 0.0388 | 0 | 185 | 0.0465 | -1.05 | 0 | 0 | 0 | 0 | 0 | 0 | Com-Lighting-InGen_T12-48in-115w_T5-46in-64w_T5-46in-64w | Default_Bldg_OS | Com-Lighting-InGen_T12-48in-115w_T5-46in-64w_T5-46in-64wPGERt3ExCZ11
Com-Iltg-dWatt-LF_OSbldg |  |  |  | PGE | Rt3 | Ex | cWtd | CZ12 | Fixture | 0 | 0 | Delta | 173 | 0.0388 | 0 | 185 | 0.0468 | -0.998 | 0 | 0 | 0 | 0 | 0 | 0 | Com-Lighting-InGen_T12-48in-115w_T5-46in-64w_T5-46in-64w | Default_Bldg_OS | Com-Lighting-InGen_T12-48in-115w_T5-46in-64w_T5-46in-64wPGERt3ExCZ12
Com-Iltg-dWatt-LF_OSbldg |  |  |  | PGE | Rt3 | Ex | cWtd | CZ13 | Fixture | 0 | 0 | Delta | 173 | 0.0388 | 0 | 186 | 0.0463 | -0.967 | 0 | 0 | 0 | 0 | 0 | 0 | Com-Lighting-InGen_T12-48in-115w_T5-46in-64w_T5-46in-64w | Default_Bldg_OS | Com-Lighting-InGen_T12-48in-115w_T5-46in-64w_T5-46in-64wPGERt3ExCZ13
Com-Iltg-dWatt-LF_OSbldg |  |  |  | PGE | Rt3 | Ex | cWtd | CZ16 | Fixture | 0 | 0 | Delta | 173 | 0.0389 | 0 | 170 | 0.0455 | -2.33 | 0 | 0 | 0 | 0 | 0 | 0 | Com-Lighting-InGen_T12-48in-115w_T5-46in-64w_T5-46in-64w | Default_Bldg_OS | Com-Lighting-InGen_T12-48in-115w_T5-46in-64w_T5-46in-64wPGERt3ExCZ16
Com-Iltg-dWatt-LF_OSbldg |  |  |  | PGE | Rt3 | Ex | cWtd | IOU | Fixture | 0 | 0 | Delta | 173 | 0.0388 | 0 | 186 | 0.0463 | -0.95 | 0 | 0 | 0 | 0 | 0 | 0 | Com-Lighting-InGen_T12-48in-115w_T5-46in-64w_T5-46in-64w | Default_Bldg_OS | Com-Lighting-InGen_T12-48in-115w_T5-46in-64w_T5-46in-64wPGERt3ExIOU
Com-Iltg-dWatt-LF_OSbldg |  |  |  | PGE | Rt3 | New | cWtd | CZ01 | Fixture | 0 | 0 | Delta | 172 | 0.0387 | 0 | 166 | 0.0456 | -2.49 | 0 | 0 | 0 | 0 | 0 | 0 | Com-Lighting-InGen_T12-48in-115w_T5-46in-64w_T5-46in-64w | Default_Bldg_OS | Com-Lighting-InGen_T12-48in-115w_T5-46in-64w_T5-46in-64wPGERt3NewCZ01
Com-Iltg-dWatt-LF_OSbldg |  |  |  | PGE | Rt3 | New | cWtd | CZ02 | Fixture | 0 | 0 | Delta | 172 | 0.0387 | 0 | 181 | 0.0474 | -1.28 | 0 | 0 | 0 | 0 | 0 | 0 | Com-Lighting-InGen_T12-48in-115w_T5-46in-64w_T5-46in-64w | Default_Bldg_OS | Com-Lighting-InGen_T12-48in-115w_T5-46in-64w_T5-46in-64wPGERt3NewCZ02
Com-Iltg-dWatt-LF_OSbldg |  |  |  | PGE | Rt3 | New | cWtd | CZ03 | Fixture | 0 | 0 | Delta | 172 | 0.0387 | 0 | 178 | 0.0465 | -1.21 | 0 | 0 | 0 | 0 | 0 | 0 | Com-Lighting-InGen_T12-48in-115w_T5-46in-64w_T5-46in-64w | Default_Bldg_OS | Com-Lighting-InGen_T12-48in-115w_T5-46in-64w_T5-46in-64wPGERt3NewCZ03
Com-Iltg-dWatt-LF_OSbldg |  |  |  | PGE | Rt3 | New | cWtd | CZ04 | Fixture | 0 | 0 | Delta | 172 | 0.0387 | 0 | 185 | 0.0472 | -0.831 | 0 | 0 | 0 | 0 | 0 | 0 | Com-Lighting-InGen_T12-48in-115w_T5-46in-64w_T5-46in-64w | Default_Bldg_OS | Com-Lighting-InGen_T12-48in-115w_T5-46in-64w_T5-46in-64wPGERt3NewCZ04
Com-Iltg-dWatt-LF_OSbldg |  |  |  | PGE | Rt3 | New | cWtd | CZ05 | Fixture | 0 | 0 | Delta | 172 | 0.0387 | 0 | 180 | 0.0459 | -0.969 | 0 | 0 | 0 | 0 | 0 | 0 | Com-Lighting-InGen_T12-48in-115w_T5-46in-64w_T5-46in-64w | Default_Bldg_OS | Com-Lighting-InGen_T12-48in-115w_T5-46in-64w_T5-46in-64wPGERt3NewCZ05
Com-Iltg-dWatt-LF_OSbldg |  |  |  | PGE | Rt3 | New | cWtd | CZ11 | Fixture | 0 | 0 | Delta | 172 | 0.0387 | 0 | 185 | 0.0468 | -1.08 | 0 | 0 | 0 | 0 | 0 | 0 | Com-Lighting-InGen_T12-48in-115w_T5-46in-64w_T5-46in-64w | Default_Bldg_OS | Com-Lighting-InGen_T12-48in-115w_T5-46in-64w_T5-46in-64wPGERt3NewCZ11
Com-Iltg-dWatt-LF_OSbldg |  |  |  | PGE | Rt3 | New | cWtd | CZ12 | Fixture | 0 | 0 | Delta | 172 | 0.0387 | 0 | 185 | 0.0483 | -1.17 | 0 | 0 | 0 | 0 | 0 | 0 | Com-Lighting-InGen_T12-48in-115w_T5-46in-64w_T5-46in-64w | Default_Bldg_OS | Com-Lighting-InGen_T12-48in-115w_T5-46in-64w_T5-46in-64wPGERt3NewCZ12
Com-Iltg-dWatt-LF_OSbldg |  |  |  | PGE | Rt3 | New | cWtd | CZ13 | Fixture | 0 | 0 | Delta | 172 | 0.0387 | 0 | 187 | 0.0481 | -1.05 | 0 | 0 | 0 | 0 | 0 | 0 | Com-Lighting-InGen_T12-48in-115w_T5-46in-64w_T5-46in-64w | Default_Bldg_OS | Com-Lighting-InGen_T12-48in-115w_T5-46in-64w_T5-46in-64wPGERt3NewCZ13
Com-Iltg-dWatt-LF_OSbldg |  |  |  | PGE | Rt3 | New | cWtd | CZ16 | Fixture | 0 | 0 | Delta | 172 | 0.0387 | 0 | 170 | 0.0462 | -2.35 | 0 | 0 | 0 | 0 | 0 | 0 | Com-Lighting-InGen_T12-48in-115w_T5-46in-64w_T5-46in-64w | Default_Bldg_OS | Com-Lighting-InGen_T12-48in-115w_T5-46in-64w_T5-46in-64wPGERt3NewCZ16
Com-Iltg-dWatt-LF_OSbldg |  |  |  | PGE | Rt3 | New | cWtd | IOU | Fixture | 0 | 0 | Delta | 172 | 0.0387 | 0 | 183 | 0.0474 | -1.13 | 0 | 0 | 0 | 0 | 0 | 0 | Com-Lighting-InGen_T12-48in-115w_T5-46in-64w_T5-46in-64w | Default_Bldg_OS | Com-Lighting-InGen_T12-48in-115w_T5-46in-64w_T5-46in-64wPGERt3NewIOU
Com-Iltg-dWatt-LF_OSbldg |  |  |  | PGE | RtL | 1975 | cWtd | CZ01 | Fixture | 0 | 0 | Delta | 218 | 0.0433 | 0 | 212 | 0.0516 | -3.08 | 0 | 0 | 0 | 0 | 0 | 0 | Com-Lighting-InGen_T12-48in-115w_T5-46in-64w_T5-46in-64w | Default_Bldg_OS | Com-Lighting-InGen_T12-48in-115w_T5-46in-64w_T5-46in-64wPGERtL1975CZ01
Com-Iltg-dWatt-LF_OSbldg |  |  |  | PGE | RtL | 1975 | cWtd | CZ02 | Fixture | 0 | 0 | Delta | 218 | 0.0433 | 0 | 231 | 0.0516 | -1.54 | 0 | 0 | 0 | 0 | 0 | 0 | Com-Lighting-InGen_T12-48in-115w_T5-46in-64w_T5-46in-64w | Default_Bldg_OS | Com-Lighting-InGen_T12-48in-115w_T5-46in-64w_T5-46in-64wPGERtL1975CZ02
Com-Iltg-dWatt-LF_OSbldg |  |  |  | PGE | RtL | 1975 | cWtd | CZ03 | Fixture | 0 | 0 | Delta | 218 | 0.0433 | 0 | 232 | 0.0511 | -1.47 | 0 | 0 | 0 | 0 | 0 | 0 | Com-Lighting-InGen_T12-48in-115w_T5-46in-64w_T5-46in-64w | Default_Bldg_OS | Com-Lighting-InGen_T12-48in-115w_T5-46in-64w_T5-46in-64wPGERtL1975CZ03
Com-Iltg-dWatt-LF_OSbldg |  |  |  | PGE | RtL | 1975 | cWtd | CZ04 | Fixture | 0 | 0 | Delta | 218 | 0.0433 | 0 | 236 | 0.0516 | -1.07 | 0 | 0 | 0 | 0 | 0 | 0 | Com-Lighting-InGen_T12-48in-115w_T5-46in-64w_T5-46in-64w | Default_Bldg_OS | Com-Lighting-InGen_T12-48in-115w_T5-46in-64w_T5-46in-64wPGERtL1975CZ04
Com-Iltg-dWatt-LF_OSbldg |  |  |  | PGE | RtL | 1975 | cWtd | CZ05 | Fixture | 0 | 0 | Delta | 218 | 0.0433 | 0 | 231 | 0.0506 | -1.44 | 0 | 0 | 0 | 0 | 0 | 0 | Com-Lighting-InGen_T12-48in-115w_T5-46in-64w_T5-46in-64w | Default_Bldg_OS | Com-Lighting-InGen_T12-48in-115w_T5-46in-64w_T5-46in-64wPGERtL1975CZ05
Com-Iltg-dWatt-LF_OSbldg |  |  |  | PGE | RtL | 1975 | cWtd | CZ11 | Fixture | 0 | 0 | Delta | 218 | 0.0433 | 0 | 232 | 0.0521 | -1.48 | 0 | 0 | 0 | 0 | 0 | 0 | Com-Lighting-InGen_T12-48in-115w_T5-46in-64w_T5-46in-64w | Default_Bldg_OS | Com-Lighting-InGen_T12-48in-115w_T5-46in-64w_T5-46in-64wPGERtL1975CZ11
Com-Iltg-dWatt-LF_OSbldg |  |  |  | PGE | RtL | 1975 | cWtd | CZ12 | Fixture | 0 | 0 | Delta | 218 | 0.0433 | 0 | 232 | 0.0521 | -1.36 | 0 | 0 | 0 | 0 | 0 | 0 | Com-Lighting-InGen_T12-48in-115w_T5-46in-64w_T5-46in-64w | Default_Bldg_OS | Com-Lighting-InGen_T12-48in-115w_T5-46in-64w_T5-46in-64wPGERtL1975CZ12
Com-Iltg-dWatt-LF_OSbldg |  |  |  | PGE | RtL | 1975 | cWtd | CZ13 | Fixture | 0 | 0 | Delta | 218 | 0.0433 | 0 | 234 | 0.0521 | -1.31 | 0 | 0 | 0 | 0 | 0 | 0 | Com-Lighting-InGen_T12-48in-115w_T5-46in-64w_T5-46in-64w | Default_Bldg_OS | Com-Lighting-InGen_T12-48in-115w_T5-46in-64w_T5-46in-64wPGERtL1975CZ13
Com-Iltg-dWatt-LF_OSbldg |  |  |  | PGE | RtL | 1975 | cWtd | CZ16 | Fixture | 0 | 0 | Delta | 218 | 0.0433 | 0 | 213 | 0.0501 | -2.99 | 0 | 0 | 0 | 0 | 0 | 0 | Com-Lighting-InGen_T12-48in-115w_T5-46in-64w_T5-46in-64w | Default_Bldg_OS | Com-Lighting-InGen_T12-48in-115w_T5-46in-64w_T5-46in-64wPGERtL1975CZ16
Com-Iltg-dWatt-LF_OSbldg |  |  |  | PGE | RtL | 1975 | cWtd | IOU | Fixture | 0 | 0 | Delta | 218 | 0.0433 | 0 | 232 | 0.0516 | -1.39 | 0 | 0 | 0 | 0 | 0 | 0 | Com-Lighting-InGen_T12-48in-115w_T5-46in-64w_T5-46in-64w | Default_Bldg_OS | Com-Lighting-InGen_T12-48in-115w_T5-46in-64w_T5-46in-64wPGERtL1975IOU
Com-Iltg-dWatt-LF_OSbldg |  |  |  | PGE | RtL | 1985 | cWtd | CZ01 | Fixture | 0 | 0 | Delta | 218 | 0.0433 | 0 | 212 | 0.0516 | -3.08 | 0 | 0 | 0 | 0 | 0 | 0 | Com-Lighting-InGen_T12-48in-115w_T5-46in-64w_T5-46in-64w | Default_Bldg_OS | Com-Lighting-InGen_T12-48in-115w_T5-46in-64w_T5-46in-64wPGERtL1985CZ01
Com-Iltg-dWatt-LF_OSbldg |  |  |  | PGE | RtL | 1985 | cWtd | CZ02 | Fixture | 0 | 0 | Delta | 218 | 0.0433 | 0 | 231 | 0.0516 | -1.54 | 0 | 0 | 0 | 0 | 0 | 0 | Com-Lighting-InGen_T12-48in-115w_T5-46in-64w_T5-46in-64w | Default_Bldg_OS | Com-Lighting-InGen_T12-48in-115w_T5-46in-64w_T5-46in-64wPGERtL1985CZ02
Com-Iltg-dWatt-LF_OSbldg |  |  |  | PGE | RtL | 1985 | cWtd | CZ03 | Fixture | 0 | 0 | Delta | 218 | 0.0433 | 0 | 232 | 0.0511 | -1.47 | 0 | 0 | 0 | 0 | 0 | 0 | Com-Lighting-InGen_T12-48in-115w_T5-46in-64w_T5-46in-64w | Default_Bldg_OS | Com-Lighting-InGen_T12-48in-115w_T5-46in-64w_T5-46in-64wPGERtL1985CZ03
Com-Iltg-dWatt-LF_OSbldg |  |  |  | PGE | RtL | 1985 | cWtd | CZ04 | Fixture | 0 | 0 | Delta | 218 | 0.0433 | 0 | 236 | 0.0516 | -1.07 | 0 | 0 | 0 | 0 | 0 | 0 | Com-Lighting-InGen_T12-48in-115w_T5-46in-64w_T5-46in-64w | Default_Bldg_OS | Com-Lighting-InGen_T12-48in-115w_T5-46in-64w_T5-46in-64wPGERtL1985CZ04
Com-Iltg-dWatt-LF_OSbldg |  |  |  | PGE | RtL | 1985 | cWtd | CZ05 | Fixture | 0 | 0 | Delta | 218 | 0.0433 | 0 | 231 | 0.0506 | -1.44 | 0 | 0 | 0 | 0 | 0 | 0 | Com-Lighting-InGen_T12-48in-115w_T5-46in-64w_T5-46in-64w | Default_Bldg_OS | Com-Lighting-InGen_T12-48in-115w_T5-46in-64w_T5-46in-64wPGERtL1985CZ05
Com-Iltg-dWatt-LF_OSbldg |  |  |  | PGE | RtL | 1985 | cWtd | CZ11 | Fixture | 0 | 0 | Delta | 218 | 0.0433 | 0 | 232 | 0.0521 | -1.48 | 0 | 0 | 0 | 0 | 0 | 0 | Com-Lighting-InGen_T12-48in-115w_T5-46in-64w_T5-46in-64w | Default_Bldg_OS | Com-Lighting-InGen_T12-48in-115w_T5-46in-64w_T5-46in-64wPGERtL1985CZ11
Com-Iltg-dWatt-LF_OSbldg |  |  |  | PGE | RtL | 1985 | cWtd | CZ12 | Fixture | 0 | 0 | Delta | 218 | 0.0433 | 0 | 232 | 0.0521 | -1.36 | 0 | 0 | 0 | 0 | 0 | 0 | Com-Lighting-InGen_T12-48in-115w_T5-46in-64w_T5-46in-64w | Default_Bldg_OS | Com-Lighting-InGen_T12-48in-115w_T5-46in-64w_T5-46in-64wPGERtL1985CZ12
Com-Iltg-dWatt-LF_OSbldg |  |  |  | PGE | RtL | 1985 | cWtd | CZ13 | Fixture | 0 | 0 | Delta | 218 | 0.0433 | 0 | 234 | 0.0521 | -1.31 | 0 | 0 | 0 | 0 | 0 | 0 | Com-Lighting-InGen_T12-48in-115w_T5-46in-64w_T5-46in-64w | Default_Bldg_OS | Com-Lighting-InGen_T12-48in-115w_T5-46in-64w_T5-46in-64wPGERtL1985CZ13
Com-Iltg-dWatt-LF_OSbldg |  |  |  | PGE | RtL | 1985 | cWtd | CZ16 | Fixture | 0 | 0 | Delta | 218 | 0.0433 | 0 | 213 | 0.0501 | -2.99 | 0 | 0 | 0 | 0 | 0 | 0 | Com-Lighting-InGen_T12-48in-115w_T5-46in-64w_T5-46in-64w | Default_Bldg_OS | Com-Lighting-InGen_T12-48in-115w_T5-46in-64w_T5-46in-64wPGERtL1985CZ16
Com-Iltg-dWatt-LF_OSbldg |  |  |  | PGE | RtL | 1985 | cWtd | IOU | Fixture | 0 | 0 | Delta | 218 | 0.0433 | 0 | 232 | 0.0516 | -1.39 | 0 | 0 | 0 | 0 | 0 | 0 | Com-Lighting-InGen_T12-48in-115w_T5-46in-64w_T5-46in-64w | Default_Bldg_OS | Com-Lighting-InGen_T12-48in-115w_T5-46in-64w_T5-46in-64wPGERtL1985IOU
Com-Iltg-dWatt-LF_OSbldg |  |  |  | PGE | RtL | 1996 | cWtd | CZ01 | Fixture | 0 | 0 | Delta | 218 | 0.0434 | 0 | 212 | 0.0517 | -3.08 | 0 | 0 | 0 | 0 | 0 | 0 | Com-Lighting-InGen_T12-48in-115w_T5-46in-64w_T5-46in-64w | Default_Bldg_OS | Com-Lighting-InGen_T12-48in-115w_T5-46in-64w_T5-46in-64wPGERtL1996CZ01
Com-Iltg-dWatt-LF_OSbldg |  |  |  | PGE | RtL | 1996 | cWtd | CZ02 | Fixture | 0 | 0 | Delta | 218 | 0.0434 | 0 | 231 | 0.0517 | -1.54 | 0 | 0 | 0 | 0 | 0 | 0 | Com-Lighting-InGen_T12-48in-115w_T5-46in-64w_T5-46in-64w | Default_Bldg_OS | Com-Lighting-InGen_T12-48in-115w_T5-46in-64w_T5-46in-64wPGERtL1996CZ02
Com-Iltg-dWatt-LF_OSbldg |  |  |  | PGE | RtL | 1996 | cWtd | CZ03 | Fixture | 0 | 0 | Delta | 218 | 0.0434 | 0 | 232 | 0.0512 | -1.47 | 0 | 0 | 0 | 0 | 0 | 0 | Com-Lighting-InGen_T12-48in-115w_T5-46in-64w_T5-46in-64w | Default_Bldg_OS | Com-Lighting-InGen_T12-48in-115w_T5-46in-64w_T5-46in-64wPGERtL1996CZ03
Com-Iltg-dWatt-LF_OSbldg |  |  |  | PGE | RtL | 1996 | cWtd | CZ04 | Fixture | 0 | 0 | Delta | 218 | 0.0434 | 0 | 236 | 0.0517 | -1.07 | 0 | 0 | 0 | 0 | 0 | 0 | Com-Lighting-InGen_T12-48in-115w_T5-46in-64w_T5-46in-64w | Default_Bldg_OS | Com-Lighting-InGen_T12-48in-115w_T5-46in-64w_T5-46in-64wPGERtL1996CZ04
Com-Iltg-dWatt-LF_OSbldg |  |  |  | PGE | RtL | 1996 | cWtd | CZ05 | Fixture | 0 | 0 | Delta | 218 | 0.0433 | 0 | 231 | 0.0506 | -1.44 | 0 | 0 | 0 | 0 | 0 | 0 | Com-Lighting-InGen_T12-48in-115w_T5-46in-64w_T5-46in-64w | Default_Bldg_OS | Com-Lighting-InGen_T12-48in-115w_T5-46in-64w_T5-46in-64wPGERtL1996CZ05
Com-Iltg-dWatt-LF_OSbldg |  |  |  | PGE | RtL | 1996 | cWtd | CZ11 | Fixture | 0 | 0 | Delta | 218 | 0.0433 | 0 | 232 | 0.0521 | -1.48 | 0 | 0 | 0 | 0 | 0 | 0 | Com-Lighting-InGen_T12-48in-115w_T5-46in-64w_T5-46in-64w | Default_Bldg_OS | Com-Lighting-InGen_T12-48in-115w_T5-46in-64w_T5-46in-64wPGERtL1996CZ11
Com-Iltg-dWatt-LF_OSbldg |  |  |  | PGE | RtL | 1996 | cWtd | CZ12 | Fixture | 0 | 0 | Delta | 218 | 0.0433 | 0 | 232 | 0.0521 | -1.36 | 0 | 0 | 0 | 0 | 0 | 0 | Com-Lighting-InGen_T12-48in-115w_T5-46in-64w_T5-46in-64w | Default_Bldg_OS | Com-Lighting-InGen_T12-48in-115w_T5-46in-64w_T5-46in-64wPGERtL1996CZ12
Com-Iltg-dWatt-LF_OSbldg |  |  |  | PGE | RtL | 1996 | cWtd | CZ13 | Fixture | 0 | 0 | Delta | 218 | 0.0433 | 0 | 234 | 0.0521 | -1.31 | 0 | 0 | 0 | 0 | 0 | 0 | Com-Lighting-InGen_T12-48in-115w_T5-46in-64w_T5-46in-64w | Default_Bldg_OS | Com-Lighting-InGen_T12-48in-115w_T5-46in-64w_T5-46in-64wPGERtL1996CZ13
Com-Iltg-dWatt-LF_OSbldg |  |  |  | PGE | RtL | 1996 | cWtd | CZ16 | Fixture | 0 | 0 | Delta | 218 | 0.0433 | 0 | 213 | 0.0501 | -2.99 | 0 | 0 | 0 | 0 | 0 | 0 | Com-Lighting-InGen_T12-48in-115w_T5-46in-64w_T5-46in-64w | Default_Bldg_OS | Com-Lighting-InGen_T12-48in-115w_T5-46in-64w_T5-46in-64wPGERtL1996CZ16
Com-Iltg-dWatt-LF_OSbldg |  |  |  | PGE | RtL | 1996 | cWtd | IOU | Fixture | 0 | 0 | Delta | 218 | 0.0433 | 0 | 232 | 0.0516 | -1.39 | 0 | 0 | 0 | 0 | 0 | 0 | Com-Lighting-InGen_T12-48in-115w_T5-46in-64w_T5-46in-64w | Default_Bldg_OS | Com-Lighting-InGen_T12-48in-115w_T5-46in-64w_T5-46in-64wPGERtL1996IOU
Com-Iltg-dWatt-LF_OSbldg |  |  |  | PGE | RtL | 2003 | cWtd | CZ01 | Fixture | 0 | 0 | Delta | 218 | 0.0433 | 0 | 212 | 0.0516 | -3.08 | 0 | 0 | 0 | 0 | 0 | 0 | Com-Lighting-InGen_T12-48in-115w_T5-46in-64w_T5-46in-64w | Default_Bldg_OS | Com-Lighting-InGen_T12-48in-115w_T5-46in-64w_T5-46in-64wPGERtL2003CZ01
Com-Iltg-dWatt-LF_OSbldg |  |  |  | PGE | RtL | 2003 | cWtd | CZ02 | Fixture | 0 | 0 | Delta | 218 | 0.0433 | 0 | 231 | 0.0516 | -1.54 | 0 | 0 | 0 | 0 | 0 | 0 | Com-Lighting-InGen_T12-48in-115w_T5-46in-64w_T5-46in-64w | Default_Bldg_OS | Com-Lighting-InGen_T12-48in-115w_T5-46in-64w_T5-46in-64wPGERtL2003CZ02
Com-Iltg-dWatt-LF_OSbldg |  |  |  | PGE | RtL | 2003 | cWtd | CZ03 | Fixture | 0 | 0 | Delta | 218 | 0.0433 | 0 | 232 | 0.0511 | -1.47 | 0 | 0 | 0 | 0 | 0 | 0 | Com-Lighting-InGen_T12-48in-115w_T5-46in-64w_T5-46in-64w | Default_Bldg_OS | Com-Lighting-InGen_T12-48in-115w_T5-46in-64w_T5-46in-64wPGERtL2003CZ03
Com-Iltg-dWatt-LF_OSbldg |  |  |  | PGE | RtL | 2003 | cWtd | CZ04 | Fixture | 0 | 0 | Delta | 218 | 0.0433 | 0 | 236 | 0.0516 | -1.07 | 0 | 0 | 0 | 0 | 0 | 0 | Com-Lighting-InGen_T12-48in-115w_T5-46in-64w_T5-46in-64w | Default_Bldg_OS | Com-Lighting-InGen_T12-48in-115w_T5-46in-64w_T5-46in-64wPGERtL2003CZ04
Com-Iltg-dWatt-LF_OSbldg |  |  |  | PGE | RtL | 2003 | cWtd | CZ05 | Fixture | 0 | 0 | Delta | 218 | 0.0433 | 0 | 231 | 0.0506 | -1.44 | 0 | 0 | 0 | 0 | 0 | 0 | Com-Lighting-InGen_T12-48in-115w_T5-46in-64w_T5-46in-64w | Default_Bldg_OS | Com-Lighting-InGen_T12-48in-115w_T5-46in-64w_T5-46in-64wPGERtL2003CZ05
Com-Iltg-dWatt-LF_OSbldg |  |  |  | PGE | RtL | 2003 | cWtd | CZ11 | Fixture | 0 | 0 | Delta | 218 | 0.0433 | 0 | 232 | 0.0521 | -1.48 | 0 | 0 | 0 | 0 | 0 | 0 | Com-Lighting-InGen_T12-48in-115w_T5-46in-64w_T5-46in-64w | Default_Bldg_OS | Com-Lighting-InGen_T12-48in-115w_T5-46in-64w_T5-46in-64wPGERtL2003CZ11
Com-Iltg-dWatt-LF_OSbldg |  |  |  | PGE | RtL | 2003 | cWtd | CZ12 | Fixture | 0 | 0 | Delta | 218 | 0.0433 | 0 | 232 | 0.0521 | -1.36 | 0 | 0 | 0 | 0 | 0 | 0 | Com-Lighting-InGen_T12-48in-115w_T5-46in-64w_T5-46in-64w | Default_Bldg_OS | Com-Lighting-InGen_T12-48in-115w_T5-46in-64w_T5-46in-64wPGERtL2003CZ12
Com-Iltg-dWatt-LF_OSbldg |  |  |  | PGE | RtL | 2003 | cWtd | CZ13 | Fixture | 0 | 0 | Delta | 218 | 0.0433 | 0 | 234 | 0.0521 | -1.31 | 0 | 0 | 0 | 0 | 0 | 0 | Com-Lighting-InGen_T12-48in-115w_T5-46in-64w_T5-46in-64w | Default_Bldg_OS | Com-Lighting-InGen_T12-48in-115w_T5-46in-64w_T5-46in-64wPGERtL2003CZ13
Com-Iltg-dWatt-LF_OSbldg |  |  |  | PGE | RtL | 2003 | cWtd | CZ16 | Fixture | 0 | 0 | Delta | 218 | 0.0433 | 0 | 213 | 0.0501 | -2.99 | 0 | 0 | 0 | 0 | 0 | 0 | Com-Lighting-InGen_T12-48in-115w_T5-46in-64w_T5-46in-64w | Default_Bldg_OS | Com-Lighting-InGen_T12-48in-115w_T5-46in-64w_T5-46in-64wPGERtL2003CZ16
Com-Iltg-dWatt-LF_OSbldg |  |  |  | PGE | RtL | 2003 | cWtd | IOU | Fixture | 0 | 0 | Delta | 218 | 0.0433 | 0 | 232 | 0.0516 | -1.39 | 0 | 0 | 0 | 0 | 0 | 0 | Com-Lighting-InGen_T12-48in-115w_T5-46in-64w_T5-46in-64w | Default_Bldg_OS | Com-Lighting-InGen_T12-48in-115w_T5-46in-64w_T5-46in-64wPGERtL2003IOU
Com-Iltg-dWatt-LF_OSbldg |  |  |  | PGE | RtL | 2007 | cWtd | CZ01 | Fixture | 0 | 0 | Delta | 218 | 0.0433 | 0 | 212 | 0.0516 | -3.08 | 0 | 0 | 0 | 0 | 0 | 0 | Com-Lighting-InGen_T12-48in-115w_T5-46in-64w_T5-46in-64w | Default_Bldg_OS | Com-Lighting-InGen_T12-48in-115w_T5-46in-64w_T5-46in-64wPGERtL2007CZ01
Com-Iltg-dWatt-LF_OSbldg |  |  |  | PGE | RtL | 2007 | cWtd | CZ02 | Fixture | 0 | 0 | Delta | 218 | 0.0433 | 0 | 231 | 0.0516 | -1.54 | 0 | 0 | 0 | 0 | 0 | 0 | Com-Lighting-InGen_T12-48in-115w_T5-46in-64w_T5-46in-64w | Default_Bldg_OS | Com-Lighting-InGen_T12-48in-115w_T5-46in-64w_T5-46in-64wPGERtL2007CZ02
Com-Iltg-dWatt-LF_OSbldg |  |  |  | PGE | RtL | 2007 | cWtd | CZ03 | Fixture | 0 | 0 | Delta | 218 | 0.0433 | 0 | 232 | 0.0511 | -1.47 | 0 | 0 | 0 | 0 | 0 | 0 | Com-Lighting-InGen_T12-48in-115w_T5-46in-64w_T5-46in-64w | Default_Bldg_OS | Com-Lighting-InGen_T12-48in-115w_T5-46in-64w_T5-46in-64wPGERtL2007CZ03
Com-Iltg-dWatt-LF_OSbldg |  |  |  | PGE | RtL | 2007 | cWtd | CZ04 | Fixture | 0 | 0 | Delta | 218 | 0.0433 | 0 | 236 | 0.0516 | -1.07 | 0 | 0 | 0 | 0 | 0 | 0 | Com-Lighting-InGen_T12-48in-115w_T5-46in-64w_T5-46in-64w | Default_Bldg_OS | Com-Lighting-InGen_T12-48in-115w_T5-46in-64w_T5-46in-64wPGERtL2007CZ04
Com-Iltg-dWatt-LF_OSbldg |  |  |  | PGE | RtL | 2007 | cWtd | CZ05 | Fixture | 0 | 0 | Delta | 218 | 0.0433 | 0 | 231 | 0.0506 | -1.44 | 0 | 0 | 0 | 0 | 0 | 0 | Com-Lighting-InGen_T12-48in-115w_T5-46in-64w_T5-46in-64w | Default_Bldg_OS | Com-Lighting-InGen_T12-48in-115w_T5-46in-64w_T5-46in-64wPGERtL2007CZ05
Com-Iltg-dWatt-LF_OSbldg |  |  |  | PGE | RtL | 2007 | cWtd | CZ11 | Fixture | 0 | 0 | Delta | 218 | 0.0433 | 0 | 232 | 0.0521 | -1.48 | 0 | 0 | 0 | 0 | 0 | 0 | Com-Lighting-InGen_T12-48in-115w_T5-46in-64w_T5-46in-64w | Default_Bldg_OS | Com-Lighting-InGen_T12-48in-115w_T5-46in-64w_T5-46in-64wPGERtL2007CZ11
Com-Iltg-dWatt-LF_OSbldg |  |  |  | PGE | RtL | 2007 | cWtd | CZ12 | Fixture | 0 | 0 | Delta | 218 | 0.0433 | 0 | 232 | 0.0521 | -1.36 | 0 | 0 | 0 | 0 | 0 | 0 | Com-Lighting-InGen_T12-48in-115w_T5-46in-64w_T5-46in-64w | Default_Bldg_OS | Com-Lighting-InGen_T12-48in-115w_T5-46in-64w_T5-46in-64wPGERtL2007CZ12
Com-Iltg-dWatt-LF_OSbldg |  |  |  | PGE | RtL | 2007 | cWtd | CZ13 | Fixture | 0 | 0 | Delta | 218 | 0.0433 | 0 | 234 | 0.0521 | -1.31 | 0 | 0 | 0 | 0 | 0 | 0 | Com-Lighting-InGen_T12-48in-115w_T5-46in-64w_T5-46in-64w | Default_Bldg_OS | Com-Lighting-InGen_T12-48in-115w_T5-46in-64w_T5-46in-64wPGERtL2007CZ13
Com-Iltg-dWatt-LF_OSbldg |  |  |  | PGE | RtL | 2007 | cWtd | CZ16 | Fixture | 0 | 0 | Delta | 218 | 0.0433 | 0 | 213 | 0.0501 | -2.99 | 0 | 0 | 0 | 0 | 0 | 0 | Com-Lighting-InGen_T12-48in-115w_T5-46in-64w_T5-46in-64w | Default_Bldg_OS | Com-Lighting-InGen_T12-48in-115w_T5-46in-64w_T5-46in-64wPGERtL2007CZ16
Com-Iltg-dWatt-LF_OSbldg |  |  |  | PGE | RtL | 2007 | cWtd | IOU | Fixture | 0 | 0 | Delta | 218 | 0.0433 | 0 | 232 | 0.0516 | -1.39 | 0 | 0 | 0 | 0 | 0 | 0 | Com-Lighting-InGen_T12-48in-115w_T5-46in-64w_T5-46in-64w | Default_Bldg_OS | Com-Lighting-InGen_T12-48in-115w_T5-46in-64w_T5-46in-64wPGERtL2007IOU
Com-Iltg-dWatt-LF_OSbldg |  |  |  | PGE | RtL | 2011 | cWtd | CZ01 | Fixture | 0 | 0 | Delta | 217 | 0.0431 | 0 | 211 | 0.0515 | -3.07 | 0 | 0 | 0 | 0 | 0 | 0 | Com-Lighting-InGen_T12-48in-115w_T5-46in-64w_T5-46in-64w | Default_Bldg_OS | Com-Lighting-InGen_T12-48in-115w_T5-46in-64w_T5-46in-64wPGERtL2011CZ01
Com-Iltg-dWatt-LF_OSbldg |  |  |  | PGE | RtL | 2011 | cWtd | CZ02 | Fixture | 0 | 0 | Delta | 217 | 0.0431 | 0 | 230 | 0.0515 | -1.54 | 0 | 0 | 0 | 0 | 0 | 0 | Com-Lighting-InGen_T12-48in-115w_T5-46in-64w_T5-46in-64w | Default_Bldg_OS | Com-Lighting-InGen_T12-48in-115w_T5-46in-64w_T5-46in-64wPGERtL2011CZ02
Com-Iltg-dWatt-LF_OSbldg |  |  |  | PGE | RtL | 2011 | cWtd | CZ03 | Fixture | 0 | 0 | Delta | 217 | 0.0431 | 0 | 231 | 0.051 | -1.46 | 0 | 0 | 0 | 0 | 0 | 0 | Com-Lighting-InGen_T12-48in-115w_T5-46in-64w_T5-46in-64w | Default_Bldg_OS | Com-Lighting-InGen_T12-48in-115w_T5-46in-64w_T5-46in-64wPGERtL2011CZ03
Com-Iltg-dWatt-LF_OSbldg |  |  |  | PGE | RtL | 2011 | cWtd | CZ04 | Fixture | 0 | 0 | Delta | 217 | 0.0431 | 0 | 235 | 0.0515 | -1.07 | 0 | 0 | 0 | 0 | 0 | 0 | Com-Lighting-InGen_T12-48in-115w_T5-46in-64w_T5-46in-64w | Default_Bldg_OS | Com-Lighting-InGen_T12-48in-115w_T5-46in-64w_T5-46in-64wPGERtL2011CZ04
Com-Iltg-dWatt-LF_OSbldg |  |  |  | PGE | RtL | 2011 | cWtd | CZ05 | Fixture | 0 | 0 | Delta | 217 | 0.0432 | 0 | 230 | 0.0504 | -1.43 | 0 | 0 | 0 | 0 | 0 | 0 | Com-Lighting-InGen_T12-48in-115w_T5-46in-64w_T5-46in-64w | Default_Bldg_OS | Com-Lighting-InGen_T12-48in-115w_T5-46in-64w_T5-46in-64wPGERtL2011CZ05
Com-Iltg-dWatt-LF_OSbldg |  |  |  | PGE | RtL | 2011 | cWtd | CZ11 | Fixture | 0 | 0 | Delta | 217 | 0.0432 | 0 | 231 | 0.052 | -1.47 | 0 | 0 | 0 | 0 | 0 | 0 | Com-Lighting-InGen_T12-48in-115w_T5-46in-64w_T5-46in-64w | Default_Bldg_OS | Com-Lighting-InGen_T12-48in-115w_T5-46in-64w_T5-46in-64wPGERtL2011CZ11
Com-Iltg-dWatt-LF_OSbldg |  |  |  | PGE | RtL | 2011 | cWtd | CZ12 | Fixture | 0 | 0 | Delta | 217 | 0.0432 | 0 | 231 | 0.052 | -1.35 | 0 | 0 | 0 | 0 | 0 | 0 | Com-Lighting-InGen_T12-48in-115w_T5-46in-64w_T5-46in-64w | Default_Bldg_OS | Com-Lighting-InGen_T12-48in-115w_T5-46in-64w_T5-46in-64wPGERtL2011CZ12
Com-Iltg-dWatt-LF_OSbldg |  |  |  | PGE | RtL | 2011 | cWtd | CZ13 | Fixture | 0 | 0 | Delta | 217 | 0.0431 | 0 | 233 | 0.052 | -1.31 | 0 | 0 | 0 | 0 | 0 | 0 | Com-Lighting-InGen_T12-48in-115w_T5-46in-64w_T5-46in-64w | Default_Bldg_OS | Com-Lighting-InGen_T12-48in-115w_T5-46in-64w_T5-46in-64wPGERtL2011CZ13
Com-Iltg-dWatt-LF_OSbldg |  |  |  | PGE | RtL | 2011 | cWtd | CZ16 | Fixture | 0 | 0 | Delta | 217 | 0.0431 | 0 | 212 | 0.0499 | -2.98 | 0 | 0 | 0 | 0 | 0 | 0 | Com-Lighting-InGen_T12-48in-115w_T5-46in-64w_T5-46in-64w | Default_Bldg_OS | Com-Lighting-InGen_T12-48in-115w_T5-46in-64w_T5-46in-64wPGERtL2011CZ16
Com-Iltg-dWatt-LF_OSbldg |  |  |  | PGE | RtL | 2011 | cWtd | IOU | Fixture | 0 | 0 | Delta | 217 | 0.0431 | 0 | 232 | 0.0515 | -1.39 | 0 | 0 | 0 | 0 | 0 | 0 | Com-Lighting-InGen_T12-48in-115w_T5-46in-64w_T5-46in-64w | Default_Bldg_OS | Com-Lighting-InGen_T12-48in-115w_T5-46in-64w_T5-46in-64wPGERtL2011IOU
Com-Iltg-dWatt-LF_OSbldg |  |  |  | PGE | RtL | 2014 | cWtd | CZ01 | Fixture | 0 | 0 | Delta | 217 | 0.0431 | 0 | 211 | 0.0515 | -3.07 | 0 | 0 | 0 | 0 | 0 | 0 | Com-Lighting-InGen_T12-48in-115w_T5-46in-64w_T5-46in-64w | Default_Bldg_OS | Com-Lighting-InGen_T12-48in-115w_T5-46in-64w_T5-46in-64wPGERtL2014CZ01
Com-Iltg-dWatt-LF_OSbldg |  |  |  | PGE | RtL | 2014 | cWtd | CZ02 | Fixture | 0 | 0 | Delta | 217 | 0.0431 | 0 | 230 | 0.0515 | -1.54 | 0 | 0 | 0 | 0 | 0 | 0 | Com-Lighting-InGen_T12-48in-115w_T5-46in-64w_T5-46in-64w | Default_Bldg_OS | Com-Lighting-InGen_T12-48in-115w_T5-46in-64w_T5-46in-64wPGERtL2014CZ02
Com-Iltg-dWatt-LF_OSbldg |  |  |  | PGE | RtL | 2014 | cWtd | CZ03 | Fixture | 0 | 0 | Delta | 217 | 0.0431 | 0 | 231 | 0.051 | -1.46 | 0 | 0 | 0 | 0 | 0 | 0 | Com-Lighting-InGen_T12-48in-115w_T5-46in-64w_T5-46in-64w | Default_Bldg_OS | Com-Lighting-InGen_T12-48in-115w_T5-46in-64w_T5-46in-64wPGERtL2014CZ03
Com-Iltg-dWatt-LF_OSbldg |  |  |  | PGE | RtL | 2014 | cWtd | CZ04 | Fixture | 0 | 0 | Delta | 217 | 0.0431 | 0 | 235 | 0.0515 | -1.07 | 0 | 0 | 0 | 0 | 0 | 0 | Com-Lighting-InGen_T12-48in-115w_T5-46in-64w_T5-46in-64w | Default_Bldg_OS | Com-Lighting-InGen_T12-48in-115w_T5-46in-64w_T5-46in-64wPGERtL2014CZ04
Com-Iltg-dWatt-LF_OSbldg |  |  |  | PGE | RtL | 2014 | cWtd | CZ05 | Fixture | 0 | 0 | Delta | 217 | 0.0431 | 0 | 230 | 0.0504 | -1.43 | 0 | 0 | 0 | 0 | 0 | 0 | Com-Lighting-InGen_T12-48in-115w_T5-46in-64w_T5-46in-64w | Default_Bldg_OS | Com-Lighting-InGen_T12-48in-115w_T5-46in-64w_T5-46in-64wPGERtL2014CZ05
Com-Iltg-dWatt-LF_OSbldg |  |  |  | PGE | RtL | 2014 | cWtd | CZ11 | Fixture | 0 | 0 | Delta | 217 | 0.0431 | 0 | 231 | 0.0515 | -1.47 | 0 | 0 | 0 | 0 | 0 | 0 | Com-Lighting-InGen_T12-48in-115w_T5-46in-64w_T5-46in-64w | Default_Bldg_OS | Com-Lighting-InGen_T12-48in-115w_T5-46in-64w_T5-46in-64wPGERtL2014CZ11
Com-Iltg-dWatt-LF_OSbldg |  |  |  | PGE | RtL | 2014 | cWtd | CZ12 | Fixture | 0 | 0 | Delta | 217 | 0.0431 | 0 | 232 | 0.052 | -1.35 | 0 | 0 | 0 | 0 | 0 | 0 | Com-Lighting-InGen_T12-48in-115w_T5-46in-64w_T5-46in-64w | Default_Bldg_OS | Com-Lighting-InGen_T12-48in-115w_T5-46in-64w_T5-46in-64wPGERtL2014CZ12
Com-Iltg-dWatt-LF_OSbldg |  |  |  | PGE | RtL | 2014 | cWtd | CZ13 | Fixture | 0 | 0 | Delta | 217 | 0.0431 | 0 | 233 | 0.052 | -1.31 | 0 | 0 | 0 | 0 | 0 | 0 | Com-Lighting-InGen_T12-48in-115w_T5-46in-64w_T5-46in-64w | Default_Bldg_OS | Com-Lighting-InGen_T12-48in-115w_T5-46in-64w_T5-46in-64wPGERtL2014CZ13
Com-Iltg-dWatt-LF_OSbldg |  |  |  | PGE | RtL | 2014 | cWtd | CZ16 | Fixture | 0 | 0 | Delta | 217 | 0.0431 | 0 | 212 | 0.0499 | -2.98 | 0 | 0 | 0 | 0 | 0 | 0 | Com-Lighting-InGen_T12-48in-115w_T5-46in-64w_T5-46in-64w | Default_Bldg_OS | Com-Lighting-InGen_T12-48in-115w_T5-46in-64w_T5-46in-64wPGERtL2014CZ16
Com-Iltg-dWatt-LF_OSbldg |  |  |  | PGE | RtL | 2014 | cWtd | IOU | Fixture | 0 | 0 | Delta | 217 | 0.0431 | 0 | 232 | 0.0515 | -1.39 | 0 | 0 | 0 | 0 | 0 | 0 | Com-Lighting-InGen_T12-48in-115w_T5-46in-64w_T5-46in-64w | Default_Bldg_OS | Com-Lighting-InGen_T12-48in-115w_T5-46in-64w_T5-46in-64wPGERtL2014IOU
Com-Iltg-dWatt-LF_OSbldg |  |  |  | PGE | RtL | Ex | cWtd | CZ01 | Fixture | 0 | 0 | Delta | 218 | 0.0433 | 0 | 212 | 0.0516 | -3.08 | 0 | 0 | 0 | 0 | 0 | 0 | Com-Lighting-InGen_T12-48in-115w_T5-46in-64w_T5-46in-64w | Default_Bldg_OS | Com-Lighting-InGen_T12-48in-115w_T5-46in-64w_T5-46in-64wPGERtLExCZ01
Com-Iltg-dWatt-LF_OSbldg |  |  |  | PGE | RtL | Ex | cWtd | CZ02 | Fixture | 0 | 0 | Delta | 218 | 0.0433 | 0 | 231 | 0.0516 | -1.54 | 0 | 0 | 0 | 0 | 0 | 0 | Com-Lighting-InGen_T12-48in-115w_T5-46in-64w_T5-46in-64w | Default_Bldg_OS | Com-Lighting-InGen_T12-48in-115w_T5-46in-64w_T5-46in-64wPGERtLExCZ02
Com-Iltg-dWatt-LF_OSbldg |  |  |  | PGE | RtL | Ex | cWtd | CZ03 | Fixture | 0 | 0 | Delta | 218 | 0.0433 | 0 | 232 | 0.0511 | -1.47 | 0 | 0 | 0 | 0 | 0 | 0 | Com-Lighting-InGen_T12-48in-115w_T5-46in-64w_T5-46in-64w | Default_Bldg_OS | Com-Lighting-InGen_T12-48in-115w_T5-46in-64w_T5-46in-64wPGERtLExCZ03
Com-Iltg-dWatt-LF_OSbldg |  |  |  | PGE | RtL | Ex | cWtd | CZ04 | Fixture | 0 | 0 | Delta | 218 | 0.0433 | 0 | 236 | 0.0516 | -1.07 | 0 | 0 | 0 | 0 | 0 | 0 | Com-Lighting-InGen_T12-48in-115w_T5-46in-64w_T5-46in-64w | Default_Bldg_OS | Com-Lighting-InGen_T12-48in-115w_T5-46in-64w_T5-46in-64wPGERtLExCZ04
Com-Iltg-dWatt-LF_OSbldg |  |  |  | PGE | RtL | Ex | cWtd | CZ05 | Fixture | 0 | 0 | Delta | 218 | 0.0433 | 0 | 231 | 0.0506 | -1.44 | 0 | 0 | 0 | 0 | 0 | 0 | Com-Lighting-InGen_T12-48in-115w_T5-46in-64w_T5-46in-64w | Default_Bldg_OS | Com-Lighting-InGen_T12-48in-115w_T5-46in-64w_T5-46in-64wPGERtLExCZ05
Com-Iltg-dWatt-LF_OSbldg |  |  |  | PGE | RtL | Ex | cWtd | CZ11 | Fixture | 0 | 0 | Delta | 218 | 0.0433 | 0 | 232 | 0.0521 | -1.48 | 0 | 0 | 0 | 0 | 0 | 0 | Com-Lighting-InGen_T12-48in-115w_T5-46in-64w_T5-46in-64w | Default_Bldg_OS | Com-Lighting-InGen_T12-48in-115w_T5-46in-64w_T5-46in-64wPGERtLExCZ11
Com-Iltg-dWatt-LF_OSbldg |  |  |  | PGE | RtL | Ex | cWtd | CZ12 | Fixture | 0 | 0 | Delta | 218 | 0.0433 | 0 | 232 | 0.0521 | -1.36 | 0 | 0 | 0 | 0 | 0 | 0 | Com-Lighting-InGen_T12-48in-115w_T5-46in-64w_T5-46in-64w | Default_Bldg_OS | Com-Lighting-InGen_T12-48in-115w_T5-46in-64w_T5-46in-64wPGERtLExCZ12
Com-Iltg-dWatt-LF_OSbldg |  |  |  | PGE | RtL | Ex | cWtd | CZ13 | Fixture | 0 | 0 | Delta | 218 | 0.0433 | 0 | 234 | 0.0521 | -1.31 | 0 | 0 | 0 | 0 | 0 | 0 | Com-Lighting-InGen_T12-48in-115w_T5-46in-64w_T5-46in-64w | Default_Bldg_OS | Com-Lighting-InGen_T12-48in-115w_T5-46in-64w_T5-46in-64wPGERtLExCZ13
Com-Iltg-dWatt-LF_OSbldg |  |  |  | PGE | RtL | Ex | cWtd | CZ16 | Fixture | 0 | 0 | Delta | 218 | 0.0433 | 0 | 213 | 0.05 | -2.99 | 0 | 0 | 0 | 0 | 0 | 0 | Com-Lighting-InGen_T12-48in-115w_T5-46in-64w_T5-46in-64w | Default_Bldg_OS | Com-Lighting-InGen_T12-48in-115w_T5-46in-64w_T5-46in-64wPGERtLExCZ16
Com-Iltg-dWatt-LF_OSbldg |  |  |  | PGE | RtL | Ex | cWtd | IOU | Fixture | 0 | 0 | Delta | 218 | 0.0433 | 0 | 232 | 0.0516 | -1.39 | 0 | 0 | 0 | 0 | 0 | 0 | Com-Lighting-InGen_T12-48in-115w_T5-46in-64w_T5-46in-64w | Default_Bldg_OS | Com-Lighting-InGen_T12-48in-115w_T5-46in-64w_T5-46in-64wPGERtLExIOU
Com-Iltg-dWatt-LF_OSbldg |  |  |  | PGE | RtL | New | cWtd | CZ01 | Fixture | 0 | 0 | Delta | 217 | 0.0431 | 0 | 210 | 0.0504 | -3.33 | 0 | 0 | 0 | 0 | 0 | 0 | Com-Lighting-InGen_T12-48in-115w_T5-46in-64w_T5-46in-64w | Default_Bldg_OS | Com-Lighting-InGen_T12-48in-115w_T5-46in-64w_T5-46in-64wPGERtLNewCZ01
Com-Iltg-dWatt-LF_OSbldg |  |  |  | PGE | RtL | New | cWtd | CZ02 | Fixture | 0 | 0 | Delta | 217 | 0.0431 | 0 | 228 | 0.0541 | -1.73 | 0 | 0 | 0 | 0 | 0 | 0 | Com-Lighting-InGen_T12-48in-115w_T5-46in-64w_T5-46in-64w | Default_Bldg_OS | Com-Lighting-InGen_T12-48in-115w_T5-46in-64w_T5-46in-64wPGERtLNewCZ02
Com-Iltg-dWatt-LF_OSbldg |  |  |  | PGE | RtL | New | cWtd | CZ03 | Fixture | 0 | 0 | Delta | 217 | 0.0431 | 0 | 225 | 0.052 | -1.63 | 0 | 0 | 0 | 0 | 0 | 0 | Com-Lighting-InGen_T12-48in-115w_T5-46in-64w_T5-46in-64w | Default_Bldg_OS | Com-Lighting-InGen_T12-48in-115w_T5-46in-64w_T5-46in-64wPGERtLNewCZ03
Com-Iltg-dWatt-LF_OSbldg |  |  |  | PGE | RtL | New | cWtd | CZ04 | Fixture | 0 | 0 | Delta | 217 | 0.0431 | 0 | 233 | 0.053 | -1.21 | 0 | 0 | 0 | 0 | 0 | 0 | Com-Lighting-InGen_T12-48in-115w_T5-46in-64w_T5-46in-64w | Default_Bldg_OS | Com-Lighting-InGen_T12-48in-115w_T5-46in-64w_T5-46in-64wPGERtLNewCZ04
Com-Iltg-dWatt-LF_OSbldg |  |  |  | PGE | RtL | New | cWtd | CZ05 | Fixture | 0 | 0 | Delta | 217 | 0.0431 | 0 | 225 | 0.051 | -1.67 | 0 | 0 | 0 | 0 | 0 | 0 | Com-Lighting-InGen_T12-48in-115w_T5-46in-64w_T5-46in-64w | Default_Bldg_OS | Com-Lighting-InGen_T12-48in-115w_T5-46in-64w_T5-46in-64wPGERtLNewCZ05
Com-Iltg-dWatt-LF_OSbldg |  |  |  | PGE | RtL | New | cWtd | CZ11 | Fixture | 0 | 0 | Delta | 217 | 0.0431 | 0 | 235 | 0.0541 | -1.57 | 0 | 0 | 0 | 0 | 0 | 0 | Com-Lighting-InGen_T12-48in-115w_T5-46in-64w_T5-46in-64w | Default_Bldg_OS | Com-Lighting-InGen_T12-48in-115w_T5-46in-64w_T5-46in-64wPGERtLNewCZ11
Com-Iltg-dWatt-LF_OSbldg |  |  |  | PGE | RtL | New | cWtd | CZ12 | Fixture | 0 | 0 | Delta | 217 | 0.0431 | 0 | 233 | 0.0546 | -1.54 | 0 | 0 | 0 | 0 | 0 | 0 | Com-Lighting-InGen_T12-48in-115w_T5-46in-64w_T5-46in-64w | Default_Bldg_OS | Com-Lighting-InGen_T12-48in-115w_T5-46in-64w_T5-46in-64wPGERtLNewCZ12
Com-Iltg-dWatt-LF_OSbldg |  |  |  | PGE | RtL | New | cWtd | CZ13 | Fixture | 0 | 0 | Delta | 217 | 0.0431 | 0 | 236 | 0.0541 | -1.46 | 0 | 0 | 0 | 0 | 0 | 0 | Com-Lighting-InGen_T12-48in-115w_T5-46in-64w_T5-46in-64w | Default_Bldg_OS | Com-Lighting-InGen_T12-48in-115w_T5-46in-64w_T5-46in-64wPGERtLNewCZ13
Com-Iltg-dWatt-LF_OSbldg |  |  |  | PGE | RtL | New | cWtd | CZ16 | Fixture | 0 | 0 | Delta | 217 | 0.0431 | 0 | 214 | 0.0515 | -3.15 | 0 | 0 | 0 | 0 | 0 | 0 | Com-Lighting-InGen_T12-48in-115w_T5-46in-64w_T5-46in-64w | Default_Bldg_OS | Com-Lighting-InGen_T12-48in-115w_T5-46in-64w_T5-46in-64wPGERtLNewCZ16
Com-Iltg-dWatt-LF_OSbldg |  |  |  | PGE | RtL | New | cWtd | IOU | Fixture | 0 | 0 | Delta | 217 | 0.0431 | 0 | 231 | 0.0534 | -1.54 | 0 | 0 | 0 | 0 | 0 | 0 | Com-Lighting-InGen_T12-48in-115w_T5-46in-64w_T5-46in-64w | Default_Bldg_OS | Com-Lighting-InGen_T12-48in-115w_T5-46in-64w_T5-46in-64wPGERtLNewIOU
Com-Iltg-dWatt-LF_OSbldg |  |  |  | PGE | RtS | 1975 | cWtd | CZ01 | Fixture | 0 | 0 | Delta | 172 | 0.0446 | 0 | 168 | 0.0515 | -2.08 | 0 | 0 | 0 | 0 | 0 | 0 | Com-Lighting-InGen_T12-48in-115w_T5-46in-64w_T5-46in-64w | Default_Bldg_OS | Com-Lighting-InGen_T12-48in-115w_T5-46in-64w_T5-46in-64wPGERtS1975CZ01
Com-Iltg-dWatt-LF_OSbldg |  |  |  | PGE | RtS | 1975 | cWtd | CZ02 | Fixture | 0 | 0 | Delta | 172 | 0.0446 | 0 | 182 | 0.052 | -1.11 | 0 | 0 | 0 | 0 | 0 | 0 | Com-Lighting-InGen_T12-48in-115w_T5-46in-64w_T5-46in-64w | Default_Bldg_OS | Com-Lighting-InGen_T12-48in-115w_T5-46in-64w_T5-46in-64wPGERtS1975CZ02
Com-Iltg-dWatt-LF_OSbldg |  |  |  | PGE | RtS | 1975 | cWtd | CZ03 | Fixture | 0 | 0 | Delta | 172 | 0.0446 | 0 | 182 | 0.0525 | -1.03 | 0 | 0 | 0 | 0 | 0 | 0 | Com-Lighting-InGen_T12-48in-115w_T5-46in-64w_T5-46in-64w | Default_Bldg_OS | Com-Lighting-InGen_T12-48in-115w_T5-46in-64w_T5-46in-64wPGERtS1975CZ03
Com-Iltg-dWatt-LF_OSbldg |  |  |  | PGE | RtS | 1975 | cWtd | CZ04 | Fixture | 0 | 0 | Delta | 172 | 0.0446 | 0 | 186 | 0.053 | -0.745 | 0 | 0 | 0 | 0 | 0 | 0 | Com-Lighting-InGen_T12-48in-115w_T5-46in-64w_T5-46in-64w | Default_Bldg_OS | Com-Lighting-InGen_T12-48in-115w_T5-46in-64w_T5-46in-64wPGERtS1975CZ04
Com-Iltg-dWatt-LF_OSbldg |  |  |  | PGE | RtS | 1975 | cWtd | CZ05 | Fixture | 0 | 0 | Delta | 172 | 0.0446 | 0 | 183 | 0.052 | -0.852 | 0 | 0 | 0 | 0 | 0 | 0 | Com-Lighting-InGen_T12-48in-115w_T5-46in-64w_T5-46in-64w | Default_Bldg_OS | Com-Lighting-InGen_T12-48in-115w_T5-46in-64w_T5-46in-64wPGERtS1975CZ05
Com-Iltg-dWatt-LF_OSbldg |  |  |  | PGE | RtS | 1975 | cWtd | CZ11 | Fixture | 0 | 0 | Delta | 172 | 0.0446 | 0 | 183 | 0.053 | -1.07 | 0 | 0 | 0 | 0 | 0 | 0 | Com-Lighting-InGen_T12-48in-115w_T5-46in-64w_T5-46in-64w | Default_Bldg_OS | Com-Lighting-InGen_T12-48in-115w_T5-46in-64w_T5-46in-64wPGERtS1975CZ11
Com-Iltg-dWatt-LF_OSbldg |  |  |  | PGE | RtS | 1975 | cWtd | CZ12 | Fixture | 0 | 0 | Delta | 172 | 0.0446 | 0 | 183 | 0.053 | -1.07 | 0 | 0 | 0 | 0 | 0 | 0 | Com-Lighting-InGen_T12-48in-115w_T5-46in-64w_T5-46in-64w | Default_Bldg_OS | Com-Lighting-InGen_T12-48in-115w_T5-46in-64w_T5-46in-64wPGERtS1975CZ12
Com-Iltg-dWatt-LF_OSbldg |  |  |  | PGE | RtS | 1975 | cWtd | CZ13 | Fixture | 0 | 0 | Delta | 172 | 0.0446 | 0 | 184 | 0.053 | -1 | 0 | 0 | 0 | 0 | 0 | 0 | Com-Lighting-InGen_T12-48in-115w_T5-46in-64w_T5-46in-64w | Default_Bldg_OS | Com-Lighting-InGen_T12-48in-115w_T5-46in-64w_T5-46in-64wPGERtS1975CZ13
Com-Iltg-dWatt-LF_OSbldg |  |  |  | PGE | RtS | 1975 | cWtd | CZ16 | Fixture | 0 | 0 | Delta | 172 | 0.0446 | 0 | 170 | 0.052 | -2.03 | 0 | 0 | 0 | 0 | 0 | 0 | Com-Lighting-InGen_T12-48in-115w_T5-46in-64w_T5-46in-64w | Default_Bldg_OS | Com-Lighting-InGen_T12-48in-115w_T5-46in-64w_T5-46in-64wPGERtS1975CZ16
Com-Iltg-dWatt-LF_OSbldg |  |  |  | PGE | RtS | 1975 | cWtd | IOU | Fixture | 0 | 0 | Delta | 172 | 0.0446 | 0 | 183 | 0.053 | -1.01 | 0 | 0 | 0 | 0 | 0 | 0 | Com-Lighting-InGen_T12-48in-115w_T5-46in-64w_T5-46in-64w | Default_Bldg_OS | Com-Lighting-InGen_T12-48in-115w_T5-46in-64w_T5-46in-64wPGERtS1975IOU
Com-Iltg-dWatt-LF_OSbldg |  |  |  | PGE | RtS | 1985 | cWtd | CZ01 | Fixture | 0 | 0 | Delta | 172 | 0.0446 | 0 | 168 | 0.0515 | -2.09 | 0 | 0 | 0 | 0 | 0 | 0 | Com-Lighting-InGen_T12-48in-115w_T5-46in-64w_T5-46in-64w | Default_Bldg_OS | Com-Lighting-InGen_T12-48in-115w_T5-46in-64w_T5-46in-64wPGERtS1985CZ01
Com-Iltg-dWatt-LF_OSbldg |  |  |  | PGE | RtS | 1985 | cWtd | CZ02 | Fixture | 0 | 0 | Delta | 172 | 0.0446 | 0 | 182 | 0.052 | -1.11 | 0 | 0 | 0 | 0 | 0 | 0 | Com-Lighting-InGen_T12-48in-115w_T5-46in-64w_T5-46in-64w | Default_Bldg_OS | Com-Lighting-InGen_T12-48in-115w_T5-46in-64w_T5-46in-64wPGERtS1985CZ02
Com-Iltg-dWatt-LF_OSbldg |  |  |  | PGE | RtS | 1985 | cWtd | CZ03 | Fixture | 0 | 0 | Delta | 172 | 0.0446 | 0 | 183 | 0.0525 | -1.03 | 0 | 0 | 0 | 0 | 0 | 0 | Com-Lighting-InGen_T12-48in-115w_T5-46in-64w_T5-46in-64w | Default_Bldg_OS | Com-Lighting-InGen_T12-48in-115w_T5-46in-64w_T5-46in-64wPGERtS1985CZ03
Com-Iltg-dWatt-LF_OSbldg |  |  |  | PGE | RtS | 1985 | cWtd | CZ04 | Fixture | 0 | 0 | Delta | 172 | 0.0446 | 0 | 186 | 0.053 | -0.745 | 0 | 0 | 0 | 0 | 0 | 0 | Com-Lighting-InGen_T12-48in-115w_T5-46in-64w_T5-46in-64w | Default_Bldg_OS | Com-Lighting-InGen_T12-48in-115w_T5-46in-64w_T5-46in-64wPGERtS1985CZ04
Com-Iltg-dWatt-LF_OSbldg |  |  |  | PGE | RtS | 1985 | cWtd | CZ05 | Fixture | 0 | 0 | Delta | 172 | 0.0446 | 0 | 183 | 0.052 | -0.852 | 0 | 0 | 0 | 0 | 0 | 0 | Com-Lighting-InGen_T12-48in-115w_T5-46in-64w_T5-46in-64w | Default_Bldg_OS | Com-Lighting-InGen_T12-48in-115w_T5-46in-64w_T5-46in-64wPGERtS1985CZ05
Com-Iltg-dWatt-LF_OSbldg |  |  |  | PGE | RtS | 1985 | cWtd | CZ11 | Fixture | 0 | 0 | Delta | 172 | 0.0446 | 0 | 183 | 0.053 | -1.07 | 0 | 0 | 0 | 0 | 0 | 0 | Com-Lighting-InGen_T12-48in-115w_T5-46in-64w_T5-46in-64w | Default_Bldg_OS | Com-Lighting-InGen_T12-48in-115w_T5-46in-64w_T5-46in-64wPGERtS1985CZ11
Com-Iltg-dWatt-LF_OSbldg |  |  |  | PGE | RtS | 1985 | cWtd | CZ12 | Fixture | 0 | 0 | Delta | 172 | 0.0446 | 0 | 183 | 0.053 | -1.07 | 0 | 0 | 0 | 0 | 0 | 0 | Com-Lighting-InGen_T12-48in-115w_T5-46in-64w_T5-46in-64w | Default_Bldg_OS | Com-Lighting-InGen_T12-48in-115w_T5-46in-64w_T5-46in-64wPGERtS1985CZ12
Com-Iltg-dWatt-LF_OSbldg |  |  |  | PGE | RtS | 1985 | cWtd | CZ13 | Fixture | 0 | 0 | Delta | 172 | 0.0446 | 0 | 184 | 0.053 | -1 | 0 | 0 | 0 | 0 | 0 | 0 | Com-Lighting-InGen_T12-48in-115w_T5-46in-64w_T5-46in-64w | Default_Bldg_OS | Com-Lighting-InGen_T12-48in-115w_T5-46in-64w_T5-46in-64wPGERtS1985CZ13
Com-Iltg-dWatt-LF_OSbldg |  |  |  | PGE | RtS | 1985 | cWtd | CZ16 | Fixture | 0 | 0 | Delta | 172 | 0.0446 | 0 | 170 | 0.052 | -2.03 | 0 | 0 | 0 | 0 | 0 | 0 | Com-Lighting-InGen_T12-48in-115w_T5-46in-64w_T5-46in-64w | Default_Bldg_OS | Com-Lighting-InGen_T12-48in-115w_T5-46in-64w_T5-46in-64wPGERtS1985CZ16
Com-Iltg-dWatt-LF_OSbldg |  |  |  | PGE | RtS | 1985 | cWtd | IOU | Fixture | 0 | 0 | Delta | 172 | 0.0446 | 0 | 183 | 0.053 | -1.01 | 0 | 0 | 0 | 0 | 0 | 0 | Com-Lighting-InGen_T12-48in-115w_T5-46in-64w_T5-46in-64w | Default_Bldg_OS | Com-Lighting-InGen_T12-48in-115w_T5-46in-64w_T5-46in-64wPGERtS1985IOU
Com-Iltg-dWatt-LF_OSbldg |  |  |  | PGE | RtS | 1996 | cWtd | CZ01 | Fixture | 0 | 0 | Delta | 172 | 0.0446 | 0 | 168 | 0.0515 | -2.08 | 0 | 0 | 0 | 0 | 0 | 0 | Com-Lighting-InGen_T12-48in-115w_T5-46in-64w_T5-46in-64w | Default_Bldg_OS | Com-Lighting-InGen_T12-48in-115w_T5-46in-64w_T5-46in-64wPGERtS1996CZ01
Com-Iltg-dWatt-LF_OSbldg |  |  |  | PGE | RtS | 1996 | cWtd | CZ02 | Fixture | 0 | 0 | Delta | 172 | 0.0446 | 0 | 182 | 0.052 | -1.11 | 0 | 0 | 0 | 0 | 0 | 0 | Com-Lighting-InGen_T12-48in-115w_T5-46in-64w_T5-46in-64w | Default_Bldg_OS | Com-Lighting-InGen_T12-48in-115w_T5-46in-64w_T5-46in-64wPGERtS1996CZ02
Com-Iltg-dWatt-LF_OSbldg |  |  |  | PGE | RtS | 1996 | cWtd | CZ03 | Fixture | 0 | 0 | Delta | 172 | 0.0446 | 0 | 182 | 0.0525 | -1.03 | 0 | 0 | 0 | 0 | 0 | 0 | Com-Lighting-InGen_T12-48in-115w_T5-46in-64w_T5-46in-64w | Default_Bldg_OS | Com-Lighting-InGen_T12-48in-115w_T5-46in-64w_T5-46in-64wPGERtS1996CZ03
Com-Iltg-dWatt-LF_OSbldg |  |  |  | PGE | RtS | 1996 | cWtd | CZ04 | Fixture | 0 | 0 | Delta | 172 | 0.0446 | 0 | 186 | 0.053 | -0.745 | 0 | 0 | 0 | 0 | 0 | 0 | Com-Lighting-InGen_T12-48in-115w_T5-46in-64w_T5-46in-64w | Default_Bldg_OS | Com-Lighting-InGen_T12-48in-115w_T5-46in-64w_T5-46in-64wPGERtS1996CZ04
Com-Iltg-dWatt-LF_OSbldg |  |  |  | PGE | RtS | 1996 | cWtd | CZ05 | Fixture | 0 | 0 | Delta | 172 | 0.0446 | 0 | 183 | 0.052 | -0.852 | 0 | 0 | 0 | 0 | 0 | 0 | Com-Lighting-InGen_T12-48in-115w_T5-46in-64w_T5-46in-64w | Default_Bldg_OS | Com-Lighting-InGen_T12-48in-115w_T5-46in-64w_T5-46in-64wPGERtS1996CZ05
Com-Iltg-dWatt-LF_OSbldg |  |  |  | PGE | RtS | 1996 | cWtd | CZ11 | Fixture | 0 | 0 | Delta | 172 | 0.0446 | 0 | 183 | 0.053 | -1.07 | 0 | 0 | 0 | 0 | 0 | 0 | Com-Lighting-InGen_T12-48in-115w_T5-46in-64w_T5-46in-64w | Default_Bldg_OS | Com-Lighting-InGen_T12-48in-115w_T5-46in-64w_T5-46in-64wPGERtS1996CZ11
Com-Iltg-dWatt-LF_OSbldg |  |  |  | PGE | RtS | 1996 | cWtd | CZ12 | Fixture | 0 | 0 | Delta | 172 | 0.0446 | 0 | 183 | 0.053 | -1.07 | 0 | 0 | 0 | 0 | 0 | 0 | Com-Lighting-InGen_T12-48in-115w_T5-46in-64w_T5-46in-64w | Default_Bldg_OS | Com-Lighting-InGen_T12-48in-115w_T5-46in-64w_T5-46in-64wPGERtS1996CZ12
Com-Iltg-dWatt-LF_OSbldg |  |  |  | PGE | RtS | 1996 | cWtd | CZ13 | Fixture | 0 | 0 | Delta | 172 | 0.0446 | 0 | 184 | 0.053 | -1 | 0 | 0 | 0 | 0 | 0 | 0 | Com-Lighting-InGen_T12-48in-115w_T5-46in-64w_T5-46in-64w | Default_Bldg_OS | Com-Lighting-InGen_T12-48in-115w_T5-46in-64w_T5-46in-64wPGERtS1996CZ13
Com-Iltg-dWatt-LF_OSbldg |  |  |  | PGE | RtS | 1996 | cWtd | CZ16 | Fixture | 0 | 0 | Delta | 172 | 0.0446 | 0 | 170 | 0.052 | -2.03 | 0 | 0 | 0 | 0 | 0 | 0 | Com-Lighting-InGen_T12-48in-115w_T5-46in-64w_T5-46in-64w | Default_Bldg_OS | Com-Lighting-InGen_T12-48in-115w_T5-46in-64w_T5-46in-64wPGERtS1996CZ16
Com-Iltg-dWatt-LF_OSbldg |  |  |  | PGE | RtS | 1996 | cWtd | IOU | Fixture | 0 | 0 | Delta | 172 | 0.0446 | 0 | 183 | 0.053 | -1.01 | 0 | 0 | 0 | 0 | 0 | 0 | Com-Lighting-InGen_T12-48in-115w_T5-46in-64w_T5-46in-64w | Default_Bldg_OS | Com-Lighting-InGen_T12-48in-115w_T5-46in-64w_T5-46in-64wPGERtS1996IOU
Com-Iltg-dWatt-LF_OSbldg |  |  |  | PGE | RtS | 2003 | cWtd | CZ01 | Fixture | 0 | 0 | Delta | 172 | 0.0446 | 0 | 168 | 0.0515 | -2.08 | 0 | 0 | 0 | 0 | 0 | 0 | Com-Lighting-InGen_T12-48in-115w_T5-46in-64w_T5-46in-64w | Default_Bldg_OS | Com-Lighting-InGen_T12-48in-115w_T5-46in-64w_T5-46in-64wPGERtS2003CZ01
Com-Iltg-dWatt-LF_OSbldg |  |  |  | PGE | RtS | 2003 | cWtd | CZ02 | Fixture | 0 | 0 | Delta | 172 | 0.0446 | 0 | 182 | 0.052 | -1.11 | 0 | 0 | 0 | 0 | 0 | 0 | Com-Lighting-InGen_T12-48in-115w_T5-46in-64w_T5-46in-64w | Default_Bldg_OS | Com-Lighting-InGen_T12-48in-115w_T5-46in-64w_T5-46in-64wPGERtS2003CZ02
Com-Iltg-dWatt-LF_OSbldg |  |  |  | PGE | RtS | 2003 | cWtd | CZ03 | Fixture | 0 | 0 | Delta | 172 | 0.0446 | 0 | 182 | 0.0525 | -1.03 | 0 | 0 | 0 | 0 | 0 | 0 | Com-Lighting-InGen_T12-48in-115w_T5-46in-64w_T5-46in-64w | Default_Bldg_OS | Com-Lighting-InGen_T12-48in-115w_T5-46in-64w_T5-46in-64wPGERtS2003CZ03
Com-Iltg-dWatt-LF_OSbldg |  |  |  | PGE | RtS | 2003 | cWtd | CZ04 | Fixture | 0 | 0 | Delta | 172 | 0.0446 | 0 | 186 | 0.053 | -0.745 | 0 | 0 | 0 | 0 | 0 | 0 | Com-Lighting-InGen_T12-48in-115w_T5-46in-64w_T5-46in-64w | Default_Bldg_OS | Com-Lighting-InGen_T12-48in-115w_T5-46in-64w_T5-46in-64wPGERtS2003CZ04
Com-Iltg-dWatt-LF_OSbldg |  |  |  | PGE | RtS | 2003 | cWtd | CZ05 | Fixture | 0 | 0 | Delta | 172 | 0.0446 | 0 | 183 | 0.052 | -0.852 | 0 | 0 | 0 | 0 | 0 | 0 | Com-Lighting-InGen_T12-48in-115w_T5-46in-64w_T5-46in-64w | Default_Bldg_OS | Com-Lighting-InGen_T12-48in-115w_T5-46in-64w_T5-46in-64wPGERtS2003CZ05
Com-Iltg-dWatt-LF_OSbldg |  |  |  | PGE | RtS | 2003 | cWtd | CZ11 | Fixture | 0 | 0 | Delta | 172 | 0.0446 | 0 | 183 | 0.053 | -1.07 | 0 | 0 | 0 | 0 | 0 | 0 | Com-Lighting-InGen_T12-48in-115w_T5-46in-64w_T5-46in-64w | Default_Bldg_OS | Com-Lighting-InGen_T12-48in-115w_T5-46in-64w_T5-46in-64wPGERtS2003CZ11
Com-Iltg-dWatt-LF_OSbldg |  |  |  | PGE | RtS | 2003 | cWtd | CZ12 | Fixture | 0 | 0 | Delta | 172 | 0.0446 | 0 | 183 | 0.053 | -1.07 | 0 | 0 | 0 | 0 | 0 | 0 | Com-Lighting-InGen_T12-48in-115w_T5-46in-64w_T5-46in-64w | Default_Bldg_OS | Com-Lighting-InGen_T12-48in-115w_T5-46in-64w_T5-46in-64wPGERtS2003CZ12
Com-Iltg-dWatt-LF_OSbldg |  |  |  | PGE | RtS | 2003 | cWtd | CZ13 | Fixture | 0 | 0 | Delta | 172 | 0.0446 | 0 | 184 | 0.053 | -1 | 0 | 0 | 0 | 0 | 0 | 0 | Com-Lighting-InGen_T12-48in-115w_T5-46in-64w_T5-46in-64w | Default_Bldg_OS | Com-Lighting-InGen_T12-48in-115w_T5-46in-64w_T5-46in-64wPGERtS2003CZ13
Com-Iltg-dWatt-LF_OSbldg |  |  |  | PGE | RtS | 2003 | cWtd | CZ16 | Fixture | 0 | 0 | Delta | 172 | 0.0446 | 0 | 170 | 0.052 | -2.03 | 0 | 0 | 0 | 0 | 0 | 0 | Com-Lighting-InGen_T12-48in-115w_T5-46in-64w_T5-46in-64w | Default_Bldg_OS | Com-Lighting-InGen_T12-48in-115w_T5-46in-64w_T5-46in-64wPGERtS2003CZ16
Com-Iltg-dWatt-LF_OSbldg |  |  |  | PGE | RtS | 2003 | cWtd | IOU | Fixture | 0 | 0 | Delta | 172 | 0.0446 | 0 | 183 | 0.053 | -1.01 | 0 | 0 | 0 | 0 | 0 | 0 | Com-Lighting-InGen_T12-48in-115w_T5-46in-64w_T5-46in-64w | Default_Bldg_OS | Com-Lighting-InGen_T12-48in-115w_T5-46in-64w_T5-46in-64wPGERtS2003IOU
Com-Iltg-dWatt-LF_OSbldg |  |  |  | PGE | RtS | 2007 | cWtd | CZ01 | Fixture | 0 | 0 | Delta | 172 | 0.0446 | 0 | 168 | 0.0515 | -2.08 | 0 | 0 | 0 | 0 | 0 | 0 | Com-Lighting-InGen_T12-48in-115w_T5-46in-64w_T5-46in-64w | Default_Bldg_OS | Com-Lighting-InGen_T12-48in-115w_T5-46in-64w_T5-46in-64wPGERtS2007CZ01
Com-Iltg-dWatt-LF_OSbldg |  |  |  | PGE | RtS | 2007 | cWtd | CZ02 | Fixture | 0 | 0 | Delta | 172 | 0.0446 | 0 | 182 | 0.052 | -1.11 | 0 | 0 | 0 | 0 | 0 | 0 | Com-Lighting-InGen_T12-48in-115w_T5-46in-64w_T5-46in-64w | Default_Bldg_OS | Com-Lighting-InGen_T12-48in-115w_T5-46in-64w_T5-46in-64wPGERtS2007CZ02
Com-Iltg-dWatt-LF_OSbldg |  |  |  | PGE | RtS | 2007 | cWtd | CZ03 | Fixture | 0 | 0 | Delta | 172 | 0.0446 | 0 | 182 | 0.0525 | -1.03 | 0 | 0 | 0 | 0 | 0 | 0 | Com-Lighting-InGen_T12-48in-115w_T5-46in-64w_T5-46in-64w | Default_Bldg_OS | Com-Lighting-InGen_T12-48in-115w_T5-46in-64w_T5-46in-64wPGERtS2007CZ03
Com-Iltg-dWatt-LF_OSbldg |  |  |  | PGE | RtS | 2007 | cWtd | CZ04 | Fixture | 0 | 0 | Delta | 172 | 0.0446 | 0 | 186 | 0.053 | -0.745 | 0 | 0 | 0 | 0 | 0 | 0 | Com-Lighting-InGen_T12-48in-115w_T5-46in-64w_T5-46in-64w | Default_Bldg_OS | Com-Lighting-InGen_T12-48in-115w_T5-46in-64w_T5-46in-64wPGERtS2007CZ04
Com-Iltg-dWatt-LF_OSbldg |  |  |  | PGE | RtS | 2007 | cWtd | CZ05 | Fixture | 0 | 0 | Delta | 172 | 0.0446 | 0 | 183 | 0.052 | -0.852 | 0 | 0 | 0 | 0 | 0 | 0 | Com-Lighting-InGen_T12-48in-115w_T5-46in-64w_T5-46in-64w | Default_Bldg_OS | Com-Lighting-InGen_T12-48in-115w_T5-46in-64w_T5-46in-64wPGERtS2007CZ05
Com-Iltg-dWatt-LF_OSbldg |  |  |  | PGE | RtS | 2007 | cWtd | CZ11 | Fixture | 0 | 0 | Delta | 172 | 0.0446 | 0 | 183 | 0.053 | -1.07 | 0 | 0 | 0 | 0 | 0 | 0 | Com-Lighting-InGen_T12-48in-115w_T5-46in-64w_T5-46in-64w | Default_Bldg_OS | Com-Lighting-InGen_T12-48in-115w_T5-46in-64w_T5-46in-64wPGERtS2007CZ11
Com-Iltg-dWatt-LF_OSbldg |  |  |  | PGE | RtS | 2007 | cWtd | CZ12 | Fixture | 0 | 0 | Delta | 172 | 0.0446 | 0 | 183 | 0.053 | -1.08 | 0 | 0 | 0 | 0 | 0 | 0 | Com-Lighting-InGen_T12-48in-115w_T5-46in-64w_T5-46in-64w | Default_Bldg_OS | Com-Lighting-InGen_T12-48in-115w_T5-46in-64w_T5-46in-64wPGERtS2007CZ12
Com-Iltg-dWatt-LF_OSbldg |  |  |  | PGE | RtS | 2007 | cWtd | CZ13 | Fixture | 0 | 0 | Delta | 172 | 0.0446 | 0 | 184 | 0.053 | -1 | 0 | 0 | 0 | 0 | 0 | 0 | Com-Lighting-InGen_T12-48in-115w_T5-46in-64w_T5-46in-64w | Default_Bldg_OS | Com-Lighting-InGen_T12-48in-115w_T5-46in-64w_T5-46in-64wPGERtS2007CZ13
Com-Iltg-dWatt-LF_OSbldg |  |  |  | PGE | RtS | 2007 | cWtd | CZ16 | Fixture | 0 | 0 | Delta | 172 | 0.0446 | 0 | 170 | 0.052 | -2.03 | 0 | 0 | 0 | 0 | 0 | 0 | Com-Lighting-InGen_T12-48in-115w_T5-46in-64w_T5-46in-64w | Default_Bldg_OS | Com-Lighting-InGen_T12-48in-115w_T5-46in-64w_T5-46in-64wPGERtS2007CZ16
Com-Iltg-dWatt-LF_OSbldg |  |  |  | PGE | RtS | 2007 | cWtd | IOU | Fixture | 0 | 0 | Delta | 172 | 0.0446 | 0 | 183 | 0.053 | -1.01 | 0 | 0 | 0 | 0 | 0 | 0 | Com-Lighting-InGen_T12-48in-115w_T5-46in-64w_T5-46in-64w | Default_Bldg_OS | Com-Lighting-InGen_T12-48in-115w_T5-46in-64w_T5-46in-64wPGERtS2007IOU
Com-Iltg-dWatt-LF_OSbldg |  |  |  | PGE | RtS | 2011 | cWtd | CZ01 | Fixture | 0 | 0 | Delta | 172 | 0.0446 | 0 | 168 | 0.0515 | -2.08 | 0 | 0 | 0 | 0 | 0 | 0 | Com-Lighting-InGen_T12-48in-115w_T5-46in-64w_T5-46in-64w | Default_Bldg_OS | Com-Lighting-InGen_T12-48in-115w_T5-46in-64w_T5-46in-64wPGERtS2011CZ01
Com-Iltg-dWatt-LF_OSbldg |  |  |  | PGE | RtS | 2011 | cWtd | CZ02 | Fixture | 0 | 0 | Delta | 172 | 0.0446 | 0 | 182 | 0.052 | -1.11 | 0 | 0 | 0 | 0 | 0 | 0 | Com-Lighting-InGen_T12-48in-115w_T5-46in-64w_T5-46in-64w | Default_Bldg_OS | Com-Lighting-InGen_T12-48in-115w_T5-46in-64w_T5-46in-64wPGERtS2011CZ02
Com-Iltg-dWatt-LF_OSbldg |  |  |  | PGE | RtS | 2011 | cWtd | CZ03 | Fixture | 0 | 0 | Delta | 172 | 0.0446 | 0 | 182 | 0.0525 | -1.03 | 0 | 0 | 0 | 0 | 0 | 0 | Com-Lighting-InGen_T12-48in-115w_T5-46in-64w_T5-46in-64w | Default_Bldg_OS | Com-Lighting-InGen_T12-48in-115w_T5-46in-64w_T5-46in-64wPGERtS2011CZ03
Com-Iltg-dWatt-LF_OSbldg |  |  |  | PGE | RtS | 2011 | cWtd | CZ04 | Fixture | 0 | 0 | Delta | 172 | 0.0446 | 0 | 186 | 0.053 | -0.745 | 0 | 0 | 0 | 0 | 0 | 0 | Com-Lighting-InGen_T12-48in-115w_T5-46in-64w_T5-46in-64w | Default_Bldg_OS | Com-Lighting-InGen_T12-48in-115w_T5-46in-64w_T5-46in-64wPGERtS2011CZ04
Com-Iltg-dWatt-LF_OSbldg |  |  |  | PGE | RtS | 2011 | cWtd | CZ05 | Fixture | 0 | 0 | Delta | 172 | 0.0446 | 0 | 183 | 0.052 | -0.852 | 0 | 0 | 0 | 0 | 0 | 0 | Com-Lighting-InGen_T12-48in-115w_T5-46in-64w_T5-46in-64w | Default_Bldg_OS | Com-Lighting-InGen_T12-48in-115w_T5-46in-64w_T5-46in-64wPGERtS2011CZ05
Com-Iltg-dWatt-LF_OSbldg |  |  |  | PGE | RtS | 2011 | cWtd | CZ11 | Fixture | 0 | 0 | Delta | 172 | 0.0446 | 0 | 183 | 0.053 | -1.07 | 0 | 0 | 0 | 0 | 0 | 0 | Com-Lighting-InGen_T12-48in-115w_T5-46in-64w_T5-46in-64w | Default_Bldg_OS | Com-Lighting-InGen_T12-48in-115w_T5-46in-64w_T5-46in-64wPGERtS2011CZ11
Com-Iltg-dWatt-LF_OSbldg |  |  |  | PGE | RtS | 2011 | cWtd | CZ12 | Fixture | 0 | 0 | Delta | 172 | 0.0446 | 0 | 183 | 0.053 | -1.07 | 0 | 0 | 0 | 0 | 0 | 0 | Com-Lighting-InGen_T12-48in-115w_T5-46in-64w_T5-46in-64w | Default_Bldg_OS | Com-Lighting-InGen_T12-48in-115w_T5-46in-64w_T5-46in-64wPGERtS2011CZ12
Com-Iltg-dWatt-LF_OSbldg |  |  |  | PGE | RtS | 2011 | cWtd | CZ13 | Fixture | 0 | 0 | Delta | 172 | 0.0446 | 0 | 184 | 0.053 | -1 | 0 | 0 | 0 | 0 | 0 | 0 | Com-Lighting-InGen_T12-48in-115w_T5-46in-64w_T5-46in-64w | Default_Bldg_OS | Com-Lighting-InGen_T12-48in-115w_T5-46in-64w_T5-46in-64wPGERtS2011CZ13
Com-Iltg-dWatt-LF_OSbldg |  |  |  | PGE | RtS | 2011 | cWtd | CZ16 | Fixture | 0 | 0 | Delta | 172 | 0.0446 | 0 | 170 | 0.052 | -2.03 | 0 | 0 | 0 | 0 | 0 | 0 | Com-Lighting-InGen_T12-48in-115w_T5-46in-64w_T5-46in-64w | Default_Bldg_OS | Com-Lighting-InGen_T12-48in-115w_T5-46in-64w_T5-46in-64wPGERtS2011CZ16
Com-Iltg-dWatt-LF_OSbldg |  |  |  | PGE | RtS | 2011 | cWtd | IOU | Fixture | 0 | 0 | Delta | 172 | 0.0446 | 0 | 183 | 0.053 | -1.01 | 0 | 0 | 0 | 0 | 0 | 0 | Com-Lighting-InGen_T12-48in-115w_T5-46in-64w_T5-46in-64w | Default_Bldg_OS | Com-Lighting-InGen_T12-48in-115w_T5-46in-64w_T5-46in-64wPGERtS2011IOU
Com-Iltg-dWatt-LF_OSbldg |  |  |  | PGE | RtS | 2014 | cWtd | CZ01 | Fixture | 0 | 0 | Delta | 172 | 0.0446 | 0 | 168 | 0.0515 | -2.08 | 0 | 0 | 0 | 0 | 0 | 0 | Com-Lighting-InGen_T12-48in-115w_T5-46in-64w_T5-46in-64w | Default_Bldg_OS | Com-Lighting-InGen_T12-48in-115w_T5-46in-64w_T5-46in-64wPGERtS2014CZ01
Com-Iltg-dWatt-LF_OSbldg |  |  |  | PGE | RtS | 2014 | cWtd | CZ02 | Fixture | 0 | 0 | Delta | 172 | 0.0446 | 0 | 182 | 0.052 | -1.11 | 0 | 0 | 0 | 0 | 0 | 0 | Com-Lighting-InGen_T12-48in-115w_T5-46in-64w_T5-46in-64w | Default_Bldg_OS | Com-Lighting-InGen_T12-48in-115w_T5-46in-64w_T5-46in-64wPGERtS2014CZ02
Com-Iltg-dWatt-LF_OSbldg |  |  |  | PGE | RtS | 2014 | cWtd | CZ03 | Fixture | 0 | 0 | Delta | 172 | 0.0446 | 0 | 182 | 0.0525 | -1.03 | 0 | 0 | 0 | 0 | 0 | 0 | Com-Lighting-InGen_T12-48in-115w_T5-46in-64w_T5-46in-64w | Default_Bldg_OS | Com-Lighting-InGen_T12-48in-115w_T5-46in-64w_T5-46in-64wPGERtS2014CZ03
Com-Iltg-dWatt-LF_OSbldg |  |  |  | PGE | RtS | 2014 | cWtd | CZ04 | Fixture | 0 | 0 | Delta | 172 | 0.0446 | 0 | 186 | 0.053 | -0.745 | 0 | 0 | 0 | 0 | 0 | 0 | Com-Lighting-InGen_T12-48in-115w_T5-46in-64w_T5-46in-64w | Default_Bldg_OS | Com-Lighting-InGen_T12-48in-115w_T5-46in-64w_T5-46in-64wPGERtS2014CZ04
Com-Iltg-dWatt-LF_OSbldg |  |  |  | PGE | RtS | 2014 | cWtd | CZ05 | Fixture | 0 | 0 | Delta | 172 | 0.0446 | 0 | 183 | 0.052 | -0.852 | 0 | 0 | 0 | 0 | 0 | 0 | Com-Lighting-InGen_T12-48in-115w_T5-46in-64w_T5-46in-64w | Default_Bldg_OS | Com-Lighting-InGen_T12-48in-115w_T5-46in-64w_T5-46in-64wPGERtS2014CZ05
Com-Iltg-dWatt-LF_OSbldg |  |  |  | PGE | RtS | 2014 | cWtd | CZ11 | Fixture | 0 | 0 | Delta | 172 | 0.0446 | 0 | 183 | 0.053 | -1.07 | 0 | 0 | 0 | 0 | 0 | 0 | Com-Lighting-InGen_T12-48in-115w_T5-46in-64w_T5-46in-64w | Default_Bldg_OS | Com-Lighting-InGen_T12-48in-115w_T5-46in-64w_T5-46in-64wPGERtS2014CZ11
Com-Iltg-dWatt-LF_OSbldg |  |  |  | PGE | RtS | 2014 | cWtd | CZ12 | Fixture | 0 | 0 | Delta | 172 | 0.0446 | 0 | 183 | 0.053 | -1.07 | 0 | 0 | 0 | 0 | 0 | 0 | Com-Lighting-InGen_T12-48in-115w_T5-46in-64w_T5-46in-64w | Default_Bldg_OS | Com-Lighting-InGen_T12-48in-115w_T5-46in-64w_T5-46in-64wPGERtS2014CZ12
Com-Iltg-dWatt-LF_OSbldg |  |  |  | PGE | RtS | 2014 | cWtd | CZ13 | Fixture | 0 | 0 | Delta | 172 | 0.0446 | 0 | 184 | 0.053 | -1 | 0 | 0 | 0 | 0 | 0 | 0 | Com-Lighting-InGen_T12-48in-115w_T5-46in-64w_T5-46in-64w | Default_Bldg_OS | Com-Lighting-InGen_T12-48in-115w_T5-46in-64w_T5-46in-64wPGERtS2014CZ13
Com-Iltg-dWatt-LF_OSbldg |  |  |  | PGE | RtS | 2014 | cWtd | CZ16 | Fixture | 0 | 0 | Delta | 172 | 0.0446 | 0 | 170 | 0.052 | -2.03 | 0 | 0 | 0 | 0 | 0 | 0 | Com-Lighting-InGen_T12-48in-115w_T5-46in-64w_T5-46in-64w | Default_Bldg_OS | Com-Lighting-InGen_T12-48in-115w_T5-46in-64w_T5-46in-64wPGERtS2014CZ16
Com-Iltg-dWatt-LF_OSbldg |  |  |  | PGE | RtS | 2014 | cWtd | IOU | Fixture | 0 | 0 | Delta | 172 | 0.0446 | 0 | 183 | 0.053 | -1.01 | 0 | 0 | 0 | 0 | 0 | 0 | Com-Lighting-InGen_T12-48in-115w_T5-46in-64w_T5-46in-64w | Default_Bldg_OS | Com-Lighting-InGen_T12-48in-115w_T5-46in-64w_T5-46in-64wPGERtS2014IOU
Com-Iltg-dWatt-LF_OSbldg |  |  |  | PGE | RtS | Ex | cWtd | CZ01 | Fixture | 0 | 0 | Delta | 172 | 0.0446 | 0 | 168 | 0.0515 | -2.08 | 0 | 0 | 0 | 0 | 0 | 0 | Com-Lighting-InGen_T12-48in-115w_T5-46in-64w_T5-46in-64w | Default_Bldg_OS | Com-Lighting-InGen_T12-48in-115w_T5-46in-64w_T5-46in-64wPGERtSExCZ01
Com-Iltg-dWatt-LF_OSbldg |  |  |  | PGE | RtS | Ex | cWtd | CZ02 | Fixture | 0 | 0 | Delta | 172 | 0.0446 | 0 | 182 | 0.052 | -1.11 | 0 | 0 | 0 | 0 | 0 | 0 | Com-Lighting-InGen_T12-48in-115w_T5-46in-64w_T5-46in-64w | Default_Bldg_OS | Com-Lighting-InGen_T12-48in-115w_T5-46in-64w_T5-46in-64wPGERtSExCZ02
Com-Iltg-dWatt-LF_OSbldg |  |  |  | PGE | RtS | Ex | cWtd | CZ03 | Fixture | 0 | 0 | Delta | 172 | 0.0446 | 0 | 182 | 0.0525 | -1.03 | 0 | 0 | 0 | 0 | 0 | 0 | Com-Lighting-InGen_T12-48in-115w_T5-46in-64w_T5-46in-64w | Default_Bldg_OS | Com-Lighting-InGen_T12-48in-115w_T5-46in-64w_T5-46in-64wPGERtSExCZ03
Com-Iltg-dWatt-LF_OSbldg |  |  |  | PGE | RtS | Ex | cWtd | CZ04 | Fixture | 0 | 0 | Delta | 172 | 0.0446 | 0 | 186 | 0.053 | -0.745 | 0 | 0 | 0 | 0 | 0 | 0 | Com-Lighting-InGen_T12-48in-115w_T5-46in-64w_T5-46in-64w | Default_Bldg_OS | Com-Lighting-InGen_T12-48in-115w_T5-46in-64w_T5-46in-64wPGERtSExCZ04
Com-Iltg-dWatt-LF_OSbldg |  |  |  | PGE | RtS | Ex | cWtd | CZ05 | Fixture | 0 | 0 | Delta | 172 | 0.0446 | 0 | 183 | 0.052 | -0.852 | 0 | 0 | 0 | 0 | 0 | 0 | Com-Lighting-InGen_T12-48in-115w_T5-46in-64w_T5-46in-64w | Default_Bldg_OS | Com-Lighting-InGen_T12-48in-115w_T5-46in-64w_T5-46in-64wPGERtSExCZ05
Com-Iltg-dWatt-LF_OSbldg |  |  |  | PGE | RtS | Ex | cWtd | CZ11 | Fixture | 0 | 0 | Delta | 172 | 0.0446 | 0 | 183 | 0.053 | -1.07 | 0 | 0 | 0 | 0 | 0 | 0 | Com-Lighting-InGen_T12-48in-115w_T5-46in-64w_T5-46in-64w | Default_Bldg_OS | Com-Lighting-InGen_T12-48in-115w_T5-46in-64w_T5-46in-64wPGERtSExCZ11
Com-Iltg-dWatt-LF_OSbldg |  |  |  | PGE | RtS | Ex | cWtd | CZ12 | Fixture | 0 | 0 | Delta | 172 | 0.0446 | 0 | 183 | 0.053 | -1.07 | 0 | 0 | 0 | 0 | 0 | 0 | Com-Lighting-InGen_T12-48in-115w_T5-46in-64w_T5-46in-64w | Default_Bldg_OS | Com-Lighting-InGen_T12-48in-115w_T5-46in-64w_T5-46in-64wPGERtSExCZ12
Com-Iltg-dWatt-LF_OSbldg |  |  |  | PGE | RtS | Ex | cWtd | CZ13 | Fixture | 0 | 0 | Delta | 172 | 0.0446 | 0 | 184 | 0.053 | -1 | 0 | 0 | 0 | 0 | 0 | 0 | Com-Lighting-InGen_T12-48in-115w_T5-46in-64w_T5-46in-64w | Default_Bldg_OS | Com-Lighting-InGen_T12-48in-115w_T5-46in-64w_T5-46in-64wPGERtSExCZ13
Com-Iltg-dWatt-LF_OSbldg |  |  |  | PGE | RtS | Ex | cWtd | CZ16 | Fixture | 0 | 0 | Delta | 172 | 0.0446 | 0 | 170 | 0.052 | -2.03 | 0 | 0 | 0 | 0 | 0 | 0 | Com-Lighting-InGen_T12-48in-115w_T5-46in-64w_T5-46in-64w | Default_Bldg_OS | Com-Lighting-InGen_T12-48in-115w_T5-46in-64w_T5-46in-64wPGERtSExCZ16
Com-Iltg-dWatt-LF_OSbldg |  |  |  | PGE | RtS | Ex | cWtd | IOU | Fixture | 0 | 0 | Delta | 172 | 0.0446 | 0 | 183 | 0.0528 | -1.01 | 0 | 0 | 0 | 0 | 0 | 0 | Com-Lighting-InGen_T12-48in-115w_T5-46in-64w_T5-46in-64w | Default_Bldg_OS | Com-Lighting-InGen_T12-48in-115w_T5-46in-64w_T5-46in-64wPGERtSExIOU
Com-Iltg-dWatt-LF_OSbldg |  |  |  | PGE | RtS | New | cWtd | CZ01 | Fixture | 0 | 0 | Delta | 172 | 0.0446 | 0 | 168 | 0.0508 | -2.34 | 0 | 0 | 0 | 0 | 0 | 0 | Com-Lighting-InGen_T12-48in-115w_T5-46in-64w_T5-46in-64w | Default_Bldg_OS | Com-Lighting-InGen_T12-48in-115w_T5-46in-64w_T5-46in-64wPGERtSNewCZ01
Com-Iltg-dWatt-LF_OSbldg |  |  |  | PGE | RtS | New | cWtd | CZ02 | Fixture | 0 | 0 | Delta | 172 | 0.0446 | 0 | 181 | 0.0535 | -1.22 | 0 | 0 | 0 | 0 | 0 | 0 | Com-Lighting-InGen_T12-48in-115w_T5-46in-64w_T5-46in-64w | Default_Bldg_OS | Com-Lighting-InGen_T12-48in-115w_T5-46in-64w_T5-46in-64wPGERtSNewCZ02
Com-Iltg-dWatt-LF_OSbldg |  |  |  | PGE | RtS | New | cWtd | CZ03 | Fixture | 0 | 0 | Delta | 172 | 0.0446 | 0 | 175 | 0.051 | -1.13 | 0 | 0 | 0 | 0 | 0 | 0 | Com-Lighting-InGen_T12-48in-115w_T5-46in-64w_T5-46in-64w | Default_Bldg_OS | Com-Lighting-InGen_T12-48in-115w_T5-46in-64w_T5-46in-64wPGERtSNewCZ03
Com-Iltg-dWatt-LF_OSbldg |  |  |  | PGE | RtS | New | cWtd | CZ04 | Fixture | 0 | 0 | Delta | 172 | 0.0446 | 0 | 184 | 0.053 | -0.847 | 0 | 0 | 0 | 0 | 0 | 0 | Com-Lighting-InGen_T12-48in-115w_T5-46in-64w_T5-46in-64w | Default_Bldg_OS | Com-Lighting-InGen_T12-48in-115w_T5-46in-64w_T5-46in-64wPGERtSNewCZ04
Com-Iltg-dWatt-LF_OSbldg |  |  |  | PGE | RtS | New | cWtd | CZ05 | Fixture | 0 | 0 | Delta | 172 | 0.0446 | 0 | 179 | 0.0515 | -0.979 | 0 | 0 | 0 | 0 | 0 | 0 | Com-Lighting-InGen_T12-48in-115w_T5-46in-64w_T5-46in-64w | Default_Bldg_OS | Com-Lighting-InGen_T12-48in-115w_T5-46in-64w_T5-46in-64wPGERtSNewCZ05
Com-Iltg-dWatt-LF_OSbldg |  |  |  | PGE | RtS | New | cWtd | CZ11 | Fixture | 0 | 0 | Delta | 172 | 0.0446 | 0 | 186 | 0.0546 | -1.06 | 0 | 0 | 0 | 0 | 0 | 0 | Com-Lighting-InGen_T12-48in-115w_T5-46in-64w_T5-46in-64w | Default_Bldg_OS | Com-Lighting-InGen_T12-48in-115w_T5-46in-64w_T5-46in-64wPGERtSNewCZ11
Com-Iltg-dWatt-LF_OSbldg |  |  |  | PGE | RtS | New | cWtd | CZ12 | Fixture | 0 | 0 | Delta | 172 | 0.0446 | 0 | 184 | 0.0541 | -1.14 | 0 | 0 | 0 | 0 | 0 | 0 | Com-Lighting-InGen_T12-48in-115w_T5-46in-64w_T5-46in-64w | Default_Bldg_OS | Com-Lighting-InGen_T12-48in-115w_T5-46in-64w_T5-46in-64wPGERtSNewCZ12
Com-Iltg-dWatt-LF_OSbldg |  |  |  | PGE | RtS | New | cWtd | CZ13 | Fixture | 0 | 0 | Delta | 172 | 0.0446 | 0 | 185 | 0.0535 | -1.04 | 0 | 0 | 0 | 0 | 0 | 0 | Com-Lighting-InGen_T12-48in-115w_T5-46in-64w_T5-46in-64w | Default_Bldg_OS | Com-Lighting-InGen_T12-48in-115w_T5-46in-64w_T5-46in-64wPGERtSNewCZ13
Com-Iltg-dWatt-LF_OSbldg |  |  |  | PGE | RtS | New | cWtd | CZ16 | Fixture | 0 | 0 | Delta | 172 | 0.0446 | 0 | 170 | 0.052 | -2.17 | 0 | 0 | 0 | 0 | 0 | 0 | Com-Lighting-InGen_T12-48in-115w_T5-46in-64w_T5-46in-64w | Default_Bldg_OS | Com-Lighting-InGen_T12-48in-115w_T5-46in-64w_T5-46in-64wPGERtSNewCZ16
Com-Iltg-dWatt-LF_OSbldg |  |  |  | PGE | RtS | New | cWtd | IOU | Fixture | 0 | 0 | Delta | 172 | 0.0446 | 0 | 181 | 0.053 | -1.09 | 0 | 0 | 0 | 0 | 0 | 0 | Com-Lighting-InGen_T12-48in-115w_T5-46in-64w_T5-46in-64w | Default_Bldg_OS | Com-Lighting-InGen_T12-48in-115w_T5-46in-64w_T5-46in-64wPGERtSNewIOU
Com-Iltg-dWatt-LF_OSbldg |  |  |  | PGE | SCn | 1975 | cWtd | CZ01 | Fixture | 0 | 0 | Delta | 181 | 0.038 | 0 | 153 | 0.038 | -3.07 | 0 | 0 | 0 | 0 | 0 | 0 | Com-Lighting-InGen_T12-48in-115w_T5-46in-64w_T5-46in-64w | Default_Bldg_OS | Com-Lighting-InGen_T12-48in-115w_T5-46in-64w_T5-46in-64wPGESCn1975CZ01
Com-Iltg-dWatt-LF_OSbldg |  |  |  | PGE | SCn | 1975 | cWtd | CZ02 | Fixture | 0 | 0 | Delta | 181 | 0.038 | 0 | 173 | 0.0479 | -1.65 | 0 | 0 | 0 | 0 | 0 | 0 | Com-Lighting-InGen_T12-48in-115w_T5-46in-64w_T5-46in-64w | Default_Bldg_OS | Com-Lighting-InGen_T12-48in-115w_T5-46in-64w_T5-46in-64wPGESCn1975CZ02
Com-Iltg-dWatt-LF_OSbldg |  |  |  | PGE | SCn | 1975 | cWtd | CZ03 | Fixture | 0 | 0 | Delta | 181 | 0.038 | 0 | 166 | 0.0509 | -1.83 | 0 | 0 | 0 | 0 | 0 | 0 | Com-Lighting-InGen_T12-48in-115w_T5-46in-64w_T5-46in-64w | Default_Bldg_OS | Com-Lighting-InGen_T12-48in-115w_T5-46in-64w_T5-46in-64wPGESCn1975CZ03
Com-Iltg-dWatt-LF_OSbldg |  |  |  | PGE | SCn | 1975 | cWtd | CZ04 | Fixture | 0 | 0 | Delta | 181 | 0.038 | 0 | 177 | 0.0479 | -1.45 | 0 | 0 | 0 | 0 | 0 | 0 | Com-Lighting-InGen_T12-48in-115w_T5-46in-64w_T5-46in-64w | Default_Bldg_OS | Com-Lighting-InGen_T12-48in-115w_T5-46in-64w_T5-46in-64wPGESCn1975CZ04
Com-Iltg-dWatt-LF_OSbldg |  |  |  | PGE | SCn | 1975 | cWtd | CZ05 | Fixture | 0 | 0 | Delta | 176 | 0.0365 | 0 | 161 | 0.0439 | -1.8 | 0 | 0 | 0 | 0 | 0 | 0 | Com-Lighting-InGen_T12-48in-115w_T5-46in-64w_T5-46in-64w | Default_Bldg_OS | Com-Lighting-InGen_T12-48in-115w_T5-46in-64w_T5-46in-64wPGESCn1975CZ05
Com-Iltg-dWatt-LF_OSbldg |  |  |  | PGE | SCn | 1975 | cWtd | CZ11 | Fixture | 0 | 0 | Delta | 176 | 0.0365 | 0 | 173 | 0.0447 | -1.48 | 0 | 0 | 0 | 0 | 0 | 0 | Com-Lighting-InGen_T12-48in-115w_T5-46in-64w_T5-46in-64w | Default_Bldg_OS | Com-Lighting-InGen_T12-48in-115w_T5-46in-64w_T5-46in-64wPGESCn1975CZ11
Com-Iltg-dWatt-LF_OSbldg |  |  |  | PGE | SCn | 1975 | cWtd | CZ12 | Fixture | 0 | 0 | Delta | 176 | 0.0365 | 0 | 173 | 0.0454 | -1.48 | 0 | 0 | 0 | 0 | 0 | 0 | Com-Lighting-InGen_T12-48in-115w_T5-46in-64w_T5-46in-64w | Default_Bldg_OS | Com-Lighting-InGen_T12-48in-115w_T5-46in-64w_T5-46in-64wPGESCn1975CZ12
Com-Iltg-dWatt-LF_OSbldg |  |  |  | PGE | SCn | 1975 | cWtd | CZ13 | Fixture | 0 | 0 | Delta | 176 | 0.0365 | 0 | 175 | 0.0445 | -1.33 | 0 | 0 | 0 | 0 | 0 | 0 | Com-Lighting-InGen_T12-48in-115w_T5-46in-64w_T5-46in-64w | Default_Bldg_OS | Com-Lighting-InGen_T12-48in-115w_T5-46in-64w_T5-46in-64wPGESCn1975CZ13
Com-Iltg-dWatt-LF_OSbldg |  |  |  | PGE | SCn | 1975 | cWtd | CZ16 | Fixture | 0 | 0 | Delta | 176 | 0.0365 | 0 | 157 | 0.0437 | -2.08 | 0 | 0 | 0 | 0 | 0 | 0 | Com-Lighting-InGen_T12-48in-115w_T5-46in-64w_T5-46in-64w | Default_Bldg_OS | Com-Lighting-InGen_T12-48in-115w_T5-46in-64w_T5-46in-64wPGESCn1975CZ16
Com-Iltg-dWatt-LF_OSbldg |  |  |  | PGE | SCn | 1975 | cWtd | IOU | Fixture | 0 | 0 | Delta | 176 | 0.0365 | 0 | 169 | 0.0464 | -1.58 | 0 | 0 | 0 | 0 | 0 | 0 | Com-Lighting-InGen_T12-48in-115w_T5-46in-64w_T5-46in-64w | Default_Bldg_OS | Com-Lighting-InGen_T12-48in-115w_T5-46in-64w_T5-46in-64wPGESCn1975IOU
Com-Iltg-dWatt-LF_OSbldg |  |  |  | PGE | SCn | 1985 | cWtd | CZ01 | Fixture | 0 | 0 | Delta | 176 | 0.0365 | 0 | 149 | 0.0365 | -3 | 0 | 0 | 0 | 0 | 0 | 0 | Com-Lighting-InGen_T12-48in-115w_T5-46in-64w_T5-46in-64w | Default_Bldg_OS | Com-Lighting-InGen_T12-48in-115w_T5-46in-64w_T5-46in-64wPGESCn1985CZ01
Com-Iltg-dWatt-LF_OSbldg |  |  |  | PGE | SCn | 1985 | cWtd | CZ02 | Fixture | 0 | 0 | Delta | 176 | 0.0365 | 0 | 169 | 0.046 | -1.61 | 0 | 0 | 0 | 0 | 0 | 0 | Com-Lighting-InGen_T12-48in-115w_T5-46in-64w_T5-46in-64w | Default_Bldg_OS | Com-Lighting-InGen_T12-48in-115w_T5-46in-64w_T5-46in-64wPGESCn1985CZ02
Com-Iltg-dWatt-LF_OSbldg |  |  |  | PGE | SCn | 1985 | cWtd | CZ03 | Fixture | 0 | 0 | Delta | 176 | 0.0365 | 0 | 162 | 0.049 | -1.78 | 0 | 0 | 0 | 0 | 0 | 0 | Com-Lighting-InGen_T12-48in-115w_T5-46in-64w_T5-46in-64w | Default_Bldg_OS | Com-Lighting-InGen_T12-48in-115w_T5-46in-64w_T5-46in-64wPGESCn1985CZ03
Com-Iltg-dWatt-LF_OSbldg |  |  |  | PGE | SCn | 1985 | cWtd | CZ04 | Fixture | 0 | 0 | Delta | 176 | 0.0365 | 0 | 173 | 0.046 | -1.42 | 0 | 0 | 0 | 0 | 0 | 0 | Com-Lighting-InGen_T12-48in-115w_T5-46in-64w_T5-46in-64w | Default_Bldg_OS | Com-Lighting-InGen_T12-48in-115w_T5-46in-64w_T5-46in-64wPGESCn1985CZ04
Com-Iltg-dWatt-LF_OSbldg |  |  |  | PGE | SCn | 1985 | cWtd | CZ05 | Fixture | 0 | 0 | Delta | 176 | 0.0365 | 0 | 161 | 0.0439 | -1.8 | 0 | 0 | 0 | 0 | 0 | 0 | Com-Lighting-InGen_T12-48in-115w_T5-46in-64w_T5-46in-64w | Default_Bldg_OS | Com-Lighting-InGen_T12-48in-115w_T5-46in-64w_T5-46in-64wPGESCn1985CZ05
Com-Iltg-dWatt-LF_OSbldg |  |  |  | PGE | SCn | 1985 | cWtd | CZ11 | Fixture | 0 | 0 | Delta | 176 | 0.0365 | 0 | 173 | 0.0447 | -1.48 | 0 | 0 | 0 | 0 | 0 | 0 | Com-Lighting-InGen_T12-48in-115w_T5-46in-64w_T5-46in-64w | Default_Bldg_OS | Com-Lighting-InGen_T12-48in-115w_T5-46in-64w_T5-46in-64wPGESCn1985CZ11
Com-Iltg-dWatt-LF_OSbldg |  |  |  | PGE | SCn | 1985 | cWtd | CZ12 | Fixture | 0 | 0 | Delta | 176 | 0.0365 | 0 | 173 | 0.0454 | -1.48 | 0 | 0 | 0 | 0 | 0 | 0 | Com-Lighting-InGen_T12-48in-115w_T5-46in-64w_T5-46in-64w | Default_Bldg_OS | Com-Lighting-InGen_T12-48in-115w_T5-46in-64w_T5-46in-64wPGESCn1985CZ12
Com-Iltg-dWatt-LF_OSbldg |  |  |  | PGE | SCn | 1985 | cWtd | CZ13 | Fixture | 0 | 0 | Delta | 176 | 0.0365 | 0 | 175 | 0.0445 | -1.33 | 0 | 0 | 0 | 0 | 0 | 0 | Com-Lighting-InGen_T12-48in-115w_T5-46in-64w_T5-46in-64w | Default_Bldg_OS | Com-Lighting-InGen_T12-48in-115w_T5-46in-64w_T5-46in-64wPGESCn1985CZ13
Com-Iltg-dWatt-LF_OSbldg |  |  |  | PGE | SCn | 1985 | cWtd | CZ16 | Fixture | 0 | 0 | Delta | 176 | 0.0365 | 0 | 157 | 0.0437 | -2.08 | 0 | 0 | 0 | 0 | 0 | 0 | Com-Lighting-InGen_T12-48in-115w_T5-46in-64w_T5-46in-64w | Default_Bldg_OS | Com-Lighting-InGen_T12-48in-115w_T5-46in-64w_T5-46in-64wPGESCn1985CZ16
Com-Iltg-dWatt-LF_OSbldg |  |  |  | PGE | SCn | 1985 | cWtd | IOU | Fixture | 0 | 0 | Delta | 176 | 0.0365 | 0 | 169 | 0.0464 | -1.58 | 0 | 0 | 0 | 0 | 0 | 0 | Com-Lighting-InGen_T12-48in-115w_T5-46in-64w_T5-46in-64w | Default_Bldg_OS | Com-Lighting-InGen_T12-48in-115w_T5-46in-64w_T5-46in-64wPGESCn1985IOU
Com-Iltg-dWatt-LF_OSbldg |  |  |  | PGE | SCn | 1996 | cWtd | CZ01 | Fixture | 0 | 0 | Delta | 176 | 0.0365 | 0 | 149 | 0.0365 | -3 | 0 | 0 | 0 | 0 | 0 | 0 | Com-Lighting-InGen_T12-48in-115w_T5-46in-64w_T5-46in-64w | Default_Bldg_OS | Com-Lighting-InGen_T12-48in-115w_T5-46in-64w_T5-46in-64wPGESCn1996CZ01
Com-Iltg-dWatt-LF_OSbldg |  |  |  | PGE | SCn | 1996 | cWtd | CZ02 | Fixture | 0 | 0 | Delta | 176 | 0.0365 | 0 | 169 | 0.046 | -1.61 | 0 | 0 | 0 | 0 | 0 | 0 | Com-Lighting-InGen_T12-48in-115w_T5-46in-64w_T5-46in-64w | Default_Bldg_OS | Com-Lighting-InGen_T12-48in-115w_T5-46in-64w_T5-46in-64wPGESCn1996CZ02
Com-Iltg-dWatt-LF_OSbldg |  |  |  | PGE | SCn | 1996 | cWtd | CZ03 | Fixture | 0 | 0 | Delta | 176 | 0.0365 | 0 | 162 | 0.049 | -1.78 | 0 | 0 | 0 | 0 | 0 | 0 | Com-Lighting-InGen_T12-48in-115w_T5-46in-64w_T5-46in-64w | Default_Bldg_OS | Com-Lighting-InGen_T12-48in-115w_T5-46in-64w_T5-46in-64wPGESCn1996CZ03
Com-Iltg-dWatt-LF_OSbldg |  |  |  | PGE | SCn | 1996 | cWtd | CZ04 | Fixture | 0 | 0 | Delta | 176 | 0.0365 | 0 | 173 | 0.046 | -1.42 | 0 | 0 | 0 | 0 | 0 | 0 | Com-Lighting-InGen_T12-48in-115w_T5-46in-64w_T5-46in-64w | Default_Bldg_OS | Com-Lighting-InGen_T12-48in-115w_T5-46in-64w_T5-46in-64wPGESCn1996CZ04
Com-Iltg-dWatt-LF_OSbldg |  |  |  | PGE | SCn | 1996 | cWtd | CZ05 | Fixture | 0 | 0 | Delta | 176 | 0.0365 | 0 | 161 | 0.0439 | -1.8 | 0 | 0 | 0 | 0 | 0 | 0 | Com-Lighting-InGen_T12-48in-115w_T5-46in-64w_T5-46in-64w | Default_Bldg_OS | Com-Lighting-InGen_T12-48in-115w_T5-46in-64w_T5-46in-64wPGESCn1996CZ05
Com-Iltg-dWatt-LF_OSbldg |  |  |  | PGE | SCn | 1996 | cWtd | CZ11 | Fixture | 0 | 0 | Delta | 176 | 0.0365 | 0 | 173 | 0.0447 | -1.48 | 0 | 0 | 0 | 0 | 0 | 0 | Com-Lighting-InGen_T12-48in-115w_T5-46in-64w_T5-46in-64w | Default_Bldg_OS | Com-Lighting-InGen_T12-48in-115w_T5-46in-64w_T5-46in-64wPGESCn1996CZ11
Com-Iltg-dWatt-LF_OSbldg |  |  |  | PGE | SCn | 1996 | cWtd | CZ12 | Fixture | 0 | 0 | Delta | 176 | 0.0365 | 0 | 173 | 0.0454 | -1.48 | 0 | 0 | 0 | 0 | 0 | 0 | Com-Lighting-InGen_T12-48in-115w_T5-46in-64w_T5-46in-64w | Default_Bldg_OS | Com-Lighting-InGen_T12-48in-115w_T5-46in-64w_T5-46in-64wPGESCn1996CZ12
Com-Iltg-dWatt-LF_OSbldg |  |  |  | PGE | SCn | 1996 | cWtd | CZ13 | Fixture | 0 | 0 | Delta | 176 | 0.0365 | 0 | 175 | 0.0445 | -1.33 | 0 | 0 | 0 | 0 | 0 | 0 | Com-Lighting-InGen_T12-48in-115w_T5-46in-64w_T5-46in-64w | Default_Bldg_OS | Com-Lighting-InGen_T12-48in-115w_T5-46in-64w_T5-46in-64wPGESCn1996CZ13
Com-Iltg-dWatt-LF_OSbldg |  |  |  | PGE | SCn | 1996 | cWtd | CZ16 | Fixture | 0 | 0 | Delta | 176 | 0.0365 | 0 | 157 | 0.0437 | -2.08 | 0 | 0 | 0 | 0 | 0 | 0 | Com-Lighting-InGen_T12-48in-115w_T5-46in-64w_T5-46in-64w | Default_Bldg_OS | Com-Lighting-InGen_T12-48in-115w_T5-46in-64w_T5-46in-64wPGESCn1996CZ16
Com-Iltg-dWatt-LF_OSbldg |  |  |  | PGE | SCn | 1996 | cWtd | IOU | Fixture | 0 | 0 | Delta | 176 | 0.0365 | 0 | 169 | 0.0464 | -1.58 | 0 | 0 | 0 | 0 | 0 | 0 | Com-Lighting-InGen_T12-48in-115w_T5-46in-64w_T5-46in-64w | Default_Bldg_OS | Com-Lighting-InGen_T12-48in-115w_T5-46in-64w_T5-46in-64wPGESCn1996IOU
Com-Iltg-dWatt-LF_OSbldg |  |  |  | PGE | SCn | 2003 | cWtd | CZ01 | Fixture | 0 | 0 | Delta | 176 | 0.0365 | 0 | 149 | 0.0365 | -3 | 0 | 0 | 0 | 0 | 0 | 0 | Com-Lighting-InGen_T12-48in-115w_T5-46in-64w_T5-46in-64w | Default_Bldg_OS | Com-Lighting-InGen_T12-48in-115w_T5-46in-64w_T5-46in-64wPGESCn2003CZ01
Com-Iltg-dWatt-LF_OSbldg |  |  |  | PGE | SCn | 2003 | cWtd | CZ02 | Fixture | 0 | 0 | Delta | 176 | 0.0365 | 0 | 169 | 0.046 | -1.61 | 0 | 0 | 0 | 0 | 0 | 0 | Com-Lighting-InGen_T12-48in-115w_T5-46in-64w_T5-46in-64w | Default_Bldg_OS | Com-Lighting-InGen_T12-48in-115w_T5-46in-64w_T5-46in-64wPGESCn2003CZ02
Com-Iltg-dWatt-LF_OSbldg |  |  |  | PGE | SCn | 2003 | cWtd | CZ03 | Fixture | 0 | 0 | Delta | 176 | 0.0365 | 0 | 162 | 0.049 | -1.78 | 0 | 0 | 0 | 0 | 0 | 0 | Com-Lighting-InGen_T12-48in-115w_T5-46in-64w_T5-46in-64w | Default_Bldg_OS | Com-Lighting-InGen_T12-48in-115w_T5-46in-64w_T5-46in-64wPGESCn2003CZ03
Com-Iltg-dWatt-LF_OSbldg |  |  |  | PGE | SCn | 2003 | cWtd | CZ04 | Fixture | 0 | 0 | Delta | 176 | 0.0365 | 0 | 173 | 0.046 | -1.42 | 0 | 0 | 0 | 0 | 0 | 0 | Com-Lighting-InGen_T12-48in-115w_T5-46in-64w_T5-46in-64w | Default_Bldg_OS | Com-Lighting-InGen_T12-48in-115w_T5-46in-64w_T5-46in-64wPGESCn2003CZ04
Com-Iltg-dWatt-LF_OSbldg |  |  |  | PGE | SCn | 2003 | cWtd | CZ05 | Fixture | 0 | 0 | Delta | 181 | 0.038 | 0 | 165 | 0.0457 | -1.85 | 0 | 0 | 0 | 0 | 0 | 0 | Com-Lighting-InGen_T12-48in-115w_T5-46in-64w_T5-46in-64w | Default_Bldg_OS | Com-Lighting-InGen_T12-48in-115w_T5-46in-64w_T5-46in-64wPGESCn2003CZ05
Com-Iltg-dWatt-LF_OSbldg |  |  |  | PGE | SCn | 2003 | cWtd | CZ11 | Fixture | 0 | 0 | Delta | 181 | 0.038 | 0 | 177 | 0.0466 | -1.52 | 0 | 0 | 0 | 0 | 0 | 0 | Com-Lighting-InGen_T12-48in-115w_T5-46in-64w_T5-46in-64w | Default_Bldg_OS | Com-Lighting-InGen_T12-48in-115w_T5-46in-64w_T5-46in-64wPGESCn2003CZ11
Com-Iltg-dWatt-LF_OSbldg |  |  |  | PGE | SCn | 2003 | cWtd | CZ12 | Fixture | 0 | 0 | Delta | 181 | 0.038 | 0 | 178 | 0.0473 | -1.52 | 0 | 0 | 0 | 0 | 0 | 0 | Com-Lighting-InGen_T12-48in-115w_T5-46in-64w_T5-46in-64w | Default_Bldg_OS | Com-Lighting-InGen_T12-48in-115w_T5-46in-64w_T5-46in-64wPGESCn2003CZ12
Com-Iltg-dWatt-LF_OSbldg |  |  |  | PGE | SCn | 2003 | cWtd | CZ13 | Fixture | 0 | 0 | Delta | 176 | 0.0365 | 0 | 175 | 0.0445 | -1.33 | 0 | 0 | 0 | 0 | 0 | 0 | Com-Lighting-InGen_T12-48in-115w_T5-46in-64w_T5-46in-64w | Default_Bldg_OS | Com-Lighting-InGen_T12-48in-115w_T5-46in-64w_T5-46in-64wPGESCn2003CZ13
Com-Iltg-dWatt-LF_OSbldg |  |  |  | PGE | SCn | 2003 | cWtd | CZ16 | Fixture | 0 | 0 | Delta | 176 | 0.0365 | 0 | 157 | 0.0437 | -2.08 | 0 | 0 | 0 | 0 | 0 | 0 | Com-Lighting-InGen_T12-48in-115w_T5-46in-64w_T5-46in-64w | Default_Bldg_OS | Com-Lighting-InGen_T12-48in-115w_T5-46in-64w_T5-46in-64wPGESCn2003CZ16
Com-Iltg-dWatt-LF_OSbldg |  |  |  | PGE | SCn | 2003 | cWtd | IOU | Fixture | 0 | 0 | Delta | 176 | 0.0365 | 0 | 169 | 0.0464 | -1.58 | 0 | 0 | 0 | 0 | 0 | 0 | Com-Lighting-InGen_T12-48in-115w_T5-46in-64w_T5-46in-64w | Default_Bldg_OS | Com-Lighting-InGen_T12-48in-115w_T5-46in-64w_T5-46in-64wPGESCn2003IOU
Com-Iltg-dWatt-LF_OSbldg |  |  |  | PGE | SCn | 2007 | cWtd | CZ01 | Fixture | 0 | 0 | Delta | 176 | 0.0365 | 0 | 149 | 0.0365 | -3 | 0 | 0 | 0 | 0 | 0 | 0 | Com-Lighting-InGen_T12-48in-115w_T5-46in-64w_T5-46in-64w | Default_Bldg_OS | Com-Lighting-InGen_T12-48in-115w_T5-46in-64w_T5-46in-64wPGESCn2007CZ01
Com-Iltg-dWatt-LF_OSbldg |  |  |  | PGE | SCn | 2007 | cWtd | CZ02 | Fixture | 0 | 0 | Delta | 176 | 0.0365 | 0 | 169 | 0.046 | -1.61 | 0 | 0 | 0 | 0 | 0 | 0 | Com-Lighting-InGen_T12-48in-115w_T5-46in-64w_T5-46in-64w | Default_Bldg_OS | Com-Lighting-InGen_T12-48in-115w_T5-46in-64w_T5-46in-64wPGESCn2007CZ02
Com-Iltg-dWatt-LF_OSbldg |  |  |  | PGE | SCn | 2007 | cWtd | CZ03 | Fixture | 0 | 0 | Delta | 176 | 0.0365 | 0 | 162 | 0.049 | -1.78 | 0 | 0 | 0 | 0 | 0 | 0 | Com-Lighting-InGen_T12-48in-115w_T5-46in-64w_T5-46in-64w | Default_Bldg_OS | Com-Lighting-InGen_T12-48in-115w_T5-46in-64w_T5-46in-64wPGESCn2007CZ03
Com-Iltg-dWatt-LF_OSbldg |  |  |  | PGE | SCn | 2007 | cWtd | CZ04 | Fixture | 0 | 0 | Delta | 176 | 0.0365 | 0 | 173 | 0.046 | -1.42 | 0 | 0 | 0 | 0 | 0 | 0 | Com-Lighting-InGen_T12-48in-115w_T5-46in-64w_T5-46in-64w | Default_Bldg_OS | Com-Lighting-InGen_T12-48in-115w_T5-46in-64w_T5-46in-64wPGESCn2007CZ04
Com-Iltg-dWatt-LF_OSbldg |  |  |  | PGE | SCn | 2007 | cWtd | CZ05 | Fixture | 0 | 0 | Delta | 176 | 0.0365 | 0 | 161 | 0.0439 | -1.8 | 0 | 0 | 0 | 0 | 0 | 0 | Com-Lighting-InGen_T12-48in-115w_T5-46in-64w_T5-46in-64w | Default_Bldg_OS | Com-Lighting-InGen_T12-48in-115w_T5-46in-64w_T5-46in-64wPGESCn2007CZ05
Com-Iltg-dWatt-LF_OSbldg |  |  |  | PGE | SCn | 2007 | cWtd | CZ11 | Fixture | 0 | 0 | Delta | 176 | 0.0365 | 0 | 173 | 0.0447 | -1.48 | 0 | 0 | 0 | 0 | 0 | 0 | Com-Lighting-InGen_T12-48in-115w_T5-46in-64w_T5-46in-64w | Default_Bldg_OS | Com-Lighting-InGen_T12-48in-115w_T5-46in-64w_T5-46in-64wPGESCn2007CZ11
Com-Iltg-dWatt-LF_OSbldg |  |  |  | PGE | SCn | 2007 | cWtd | CZ12 | Fixture | 0 | 0 | Delta | 176 | 0.0365 | 0 | 173 | 0.0454 | -1.48 | 0 | 0 | 0 | 0 | 0 | 0 | Com-Lighting-InGen_T12-48in-115w_T5-46in-64w_T5-46in-64w | Default_Bldg_OS | Com-Lighting-InGen_T12-48in-115w_T5-46in-64w_T5-46in-64wPGESCn2007CZ12
Com-Iltg-dWatt-LF_OSbldg |  |  |  | PGE | SCn | 2007 | cWtd | CZ13 | Fixture | 0 | 0 | Delta | 176 | 0.0365 | 0 | 175 | 0.0445 | -1.33 | 0 | 0 | 0 | 0 | 0 | 0 | Com-Lighting-InGen_T12-48in-115w_T5-46in-64w_T5-46in-64w | Default_Bldg_OS | Com-Lighting-InGen_T12-48in-115w_T5-46in-64w_T5-46in-64wPGESCn2007CZ13
Com-Iltg-dWatt-LF_OSbldg |  |  |  | PGE | SCn | 2007 | cWtd | CZ16 | Fixture | 0 | 0 | Delta | 176 | 0.0365 | 0 | 157 | 0.0437 | -2.08 | 0 | 0 | 0 | 0 | 0 | 0 | Com-Lighting-InGen_T12-48in-115w_T5-46in-64w_T5-46in-64w | Default_Bldg_OS | Com-Lighting-InGen_T12-48in-115w_T5-46in-64w_T5-46in-64wPGESCn2007CZ16
Com-Iltg-dWatt-LF_OSbldg |  |  |  | PGE | SCn | 2007 | cWtd | IOU | Fixture | 0 | 0 | Delta | 176 | 0.0365 | 0 | 169 | 0.0464 | -1.58 | 0 | 0 | 0 | 0 | 0 | 0 | Com-Lighting-InGen_T12-48in-115w_T5-46in-64w_T5-46in-64w | Default_Bldg_OS | Com-Lighting-InGen_T12-48in-115w_T5-46in-64w_T5-46in-64wPGESCn2007IOU
Com-Iltg-dWatt-LF_OSbldg |  |  |  | PGE | SCn | 2011 | cWtd | CZ01 | Fixture | 0 | 0 | Delta | 173 | 0.035 | 0 | 146 | 0.035 | -2.94 | 0 | 0 | 0 | 0 | 0 | 0 | Com-Lighting-InGen_T12-48in-115w_T5-46in-64w_T5-46in-64w | Default_Bldg_OS | Com-Lighting-InGen_T12-48in-115w_T5-46in-64w_T5-46in-64wPGESCn2011CZ01
Com-Iltg-dWatt-LF_OSbldg |  |  |  | PGE | SCn | 2011 | cWtd | CZ02 | Fixture | 0 | 0 | Delta | 173 | 0.035 | 0 | 165 | 0.0441 | -1.58 | 0 | 0 | 0 | 0 | 0 | 0 | Com-Lighting-InGen_T12-48in-115w_T5-46in-64w_T5-46in-64w | Default_Bldg_OS | Com-Lighting-InGen_T12-48in-115w_T5-46in-64w_T5-46in-64wPGESCn2011CZ02
Com-Iltg-dWatt-LF_OSbldg |  |  |  | PGE | SCn | 2011 | cWtd | CZ03 | Fixture | 0 | 0 | Delta | 173 | 0.035 | 0 | 159 | 0.0469 | -1.74 | 0 | 0 | 0 | 0 | 0 | 0 | Com-Lighting-InGen_T12-48in-115w_T5-46in-64w_T5-46in-64w | Default_Bldg_OS | Com-Lighting-InGen_T12-48in-115w_T5-46in-64w_T5-46in-64wPGESCn2011CZ03
Com-Iltg-dWatt-LF_OSbldg |  |  |  | PGE | SCn | 2011 | cWtd | CZ04 | Fixture | 0 | 0 | Delta | 173 | 0.035 | 0 | 169 | 0.0441 | -1.39 | 0 | 0 | 0 | 0 | 0 | 0 | Com-Lighting-InGen_T12-48in-115w_T5-46in-64w_T5-46in-64w | Default_Bldg_OS | Com-Lighting-InGen_T12-48in-115w_T5-46in-64w_T5-46in-64wPGESCn2011CZ04
Com-Iltg-dWatt-LF_OSbldg |  |  |  | PGE | SCn | 2011 | cWtd | CZ05 | Fixture | 0 | 0 | Delta | 173 | 0.035 | 0 | 158 | 0.0421 | -1.76 | 0 | 0 | 0 | 0 | 0 | 0 | Com-Lighting-InGen_T12-48in-115w_T5-46in-64w_T5-46in-64w | Default_Bldg_OS | Com-Lighting-InGen_T12-48in-115w_T5-46in-64w_T5-46in-64wPGESCn2011CZ05
Com-Iltg-dWatt-LF_OSbldg |  |  |  | PGE | SCn | 2011 | cWtd | CZ11 | Fixture | 0 | 0 | Delta | 173 | 0.035 | 0 | 169 | 0.0428 | -1.45 | 0 | 0 | 0 | 0 | 0 | 0 | Com-Lighting-InGen_T12-48in-115w_T5-46in-64w_T5-46in-64w | Default_Bldg_OS | Com-Lighting-InGen_T12-48in-115w_T5-46in-64w_T5-46in-64wPGESCn2011CZ11
Com-Iltg-dWatt-LF_OSbldg |  |  |  | PGE | SCn | 2011 | cWtd | CZ12 | Fixture | 0 | 0 | Delta | 173 | 0.035 | 0 | 170 | 0.0435 | -1.45 | 0 | 0 | 0 | 0 | 0 | 0 | Com-Lighting-InGen_T12-48in-115w_T5-46in-64w_T5-46in-64w | Default_Bldg_OS | Com-Lighting-InGen_T12-48in-115w_T5-46in-64w_T5-46in-64wPGESCn2011CZ12
Com-Iltg-dWatt-LF_OSbldg |  |  |  | PGE | SCn | 2011 | cWtd | CZ13 | Fixture | 0 | 0 | Delta | 173 | 0.035 | 0 | 171 | 0.0427 | -1.3 | 0 | 0 | 0 | 0 | 0 | 0 | Com-Lighting-InGen_T12-48in-115w_T5-46in-64w_T5-46in-64w | Default_Bldg_OS | Com-Lighting-InGen_T12-48in-115w_T5-46in-64w_T5-46in-64wPGESCn2011CZ13
Com-Iltg-dWatt-LF_OSbldg |  |  |  | PGE | SCn | 2011 | cWtd | CZ16 | Fixture | 0 | 0 | Delta | 173 | 0.035 | 0 | 154 | 0.0419 | -2.04 | 0 | 0 | 0 | 0 | 0 | 0 | Com-Lighting-InGen_T12-48in-115w_T5-46in-64w_T5-46in-64w | Default_Bldg_OS | Com-Lighting-InGen_T12-48in-115w_T5-46in-64w_T5-46in-64wPGESCn2011CZ16
Com-Iltg-dWatt-LF_OSbldg |  |  |  | PGE | SCn | 2011 | cWtd | IOU | Fixture | 0 | 0 | Delta | 173 | 0.035 | 0 | 165 | 0.0445 | -1.55 | 0 | 0 | 0 | 0 | 0 | 0 | Com-Lighting-InGen_T12-48in-115w_T5-46in-64w_T5-46in-64w | Default_Bldg_OS | Com-Lighting-InGen_T12-48in-115w_T5-46in-64w_T5-46in-64wPGESCn2011IOU
Com-Iltg-dWatt-LF_OSbldg |  |  |  | PGE | SCn | 2014 | cWtd | CZ01 | Fixture | 0 | 0 | Delta | 173 | 0.035 | 0 | 146 | 0.035 | -2.94 | 0 | 0 | 0 | 0 | 0 | 0 | Com-Lighting-InGen_T12-48in-115w_T5-46in-64w_T5-46in-64w | Default_Bldg_OS | Com-Lighting-InGen_T12-48in-115w_T5-46in-64w_T5-46in-64wPGESCn2014CZ01
Com-Iltg-dWatt-LF_OSbldg |  |  |  | PGE | SCn | 2014 | cWtd | CZ02 | Fixture | 0 | 0 | Delta | 173 | 0.035 | 0 | 165 | 0.0441 | -1.58 | 0 | 0 | 0 | 0 | 0 | 0 | Com-Lighting-InGen_T12-48in-115w_T5-46in-64w_T5-46in-64w | Default_Bldg_OS | Com-Lighting-InGen_T12-48in-115w_T5-46in-64w_T5-46in-64wPGESCn2014CZ02
Com-Iltg-dWatt-LF_OSbldg |  |  |  | PGE | SCn | 2014 | cWtd | CZ03 | Fixture | 0 | 0 | Delta | 173 | 0.035 | 0 | 159 | 0.0469 | -1.74 | 0 | 0 | 0 | 0 | 0 | 0 | Com-Lighting-InGen_T12-48in-115w_T5-46in-64w_T5-46in-64w | Default_Bldg_OS | Com-Lighting-InGen_T12-48in-115w_T5-46in-64w_T5-46in-64wPGESCn2014CZ03
Com-Iltg-dWatt-LF_OSbldg |  |  |  | PGE | SCn | 2014 | cWtd | CZ04 | Fixture | 0 | 0 | Delta | 173 | 0.035 | 0 | 169 | 0.0441 | -1.39 | 0 | 0 | 0 | 0 | 0 | 0 | Com-Lighting-InGen_T12-48in-115w_T5-46in-64w_T5-46in-64w | Default_Bldg_OS | Com-Lighting-InGen_T12-48in-115w_T5-46in-64w_T5-46in-64wPGESCn2014CZ04
Com-Iltg-dWatt-LF_OSbldg |  |  |  | PGE | SCn | 2014 | cWtd | CZ05 | Fixture | 0 | 0 | Delta | 173 | 0.035 | 0 | 158 | 0.0421 | -1.76 | 0 | 0 | 0 | 0 | 0 | 0 | Com-Lighting-InGen_T12-48in-115w_T5-46in-64w_T5-46in-64w | Default_Bldg_OS | Com-Lighting-InGen_T12-48in-115w_T5-46in-64w_T5-46in-64wPGESCn2014CZ05
Com-Iltg-dWatt-LF_OSbldg |  |  |  | PGE | SCn | 2014 | cWtd | CZ11 | Fixture | 0 | 0 | Delta | 173 | 0.035 | 0 | 169 | 0.0428 | -1.45 | 0 | 0 | 0 | 0 | 0 | 0 | Com-Lighting-InGen_T12-48in-115w_T5-46in-64w_T5-46in-64w | Default_Bldg_OS | Com-Lighting-InGen_T12-48in-115w_T5-46in-64w_T5-46in-64wPGESCn2014CZ11
Com-Iltg-dWatt-LF_OSbldg |  |  |  | PGE | SCn | 2014 | cWtd | CZ12 | Fixture | 0 | 0 | Delta | 173 | 0.035 | 0 | 170 | 0.0435 | -1.45 | 0 | 0 | 0 | 0 | 0 | 0 | Com-Lighting-InGen_T12-48in-115w_T5-46in-64w_T5-46in-64w | Default_Bldg_OS | Com-Lighting-InGen_T12-48in-115w_T5-46in-64w_T5-46in-64wPGESCn2014CZ12
Com-Iltg-dWatt-LF_OSbldg |  |  |  | PGE | SCn | 2014 | cWtd | CZ13 | Fixture | 0 | 0 | Delta | 173 | 0.035 | 0 | 171 | 0.0427 | -1.3 | 0 | 0 | 0 | 0 | 0 | 0 | Com-Lighting-InGen_T12-48in-115w_T5-46in-64w_T5-46in-64w | Default_Bldg_OS | Com-Lighting-InGen_T12-48in-115w_T5-46in-64w_T5-46in-64wPGESCn2014CZ13
Com-Iltg-dWatt-LF_OSbldg |  |  |  | PGE | SCn | 2014 | cWtd | CZ16 | Fixture | 0 | 0 | Delta | 173 | 0.035 | 0 | 154 | 0.0419 | -2.04 | 0 | 0 | 0 | 0 | 0 | 0 | Com-Lighting-InGen_T12-48in-115w_T5-46in-64w_T5-46in-64w | Default_Bldg_OS | Com-Lighting-InGen_T12-48in-115w_T5-46in-64w_T5-46in-64wPGESCn2014CZ16
Com-Iltg-dWatt-LF_OSbldg |  |  |  | PGE | SCn | 2014 | cWtd | IOU | Fixture | 0 | 0 | Delta | 173 | 0.035 | 0 | 165 | 0.0445 | -1.55 | 0 | 0 | 0 | 0 | 0 | 0 | Com-Lighting-InGen_T12-48in-115w_T5-46in-64w_T5-46in-64w | Default_Bldg_OS | Com-Lighting-InGen_T12-48in-115w_T5-46in-64w_T5-46in-64wPGESCn2014IOU
Com-Iltg-dWatt-LF_OSbldg |  |  |  | PGE | SCn | Ex | cWtd | CZ01 | Fixture | 0 | 0 | Delta | 177 | 0.0369 | 0 | 150 | 0.0369 | -3.02 | 0 | 0 | 0 | 0 | 0 | 0 | Com-Lighting-InGen_T12-48in-115w_T5-46in-64w_T5-46in-64w | Default_Bldg_OS | Com-Lighting-InGen_T12-48in-115w_T5-46in-64w_T5-46in-64wPGESCnExCZ01
Com-Iltg-dWatt-LF_OSbldg |  |  |  | PGE | SCn | Ex | cWtd | CZ02 | Fixture | 0 | 0 | Delta | 177 | 0.0368 | 0 | 169 | 0.0464 | -1.62 | 0 | 0 | 0 | 0 | 0 | 0 | Com-Lighting-InGen_T12-48in-115w_T5-46in-64w_T5-46in-64w | Default_Bldg_OS | Com-Lighting-InGen_T12-48in-115w_T5-46in-64w_T5-46in-64wPGESCnExCZ02
Com-Iltg-dWatt-LF_OSbldg |  |  |  | PGE | SCn | Ex | cWtd | CZ03 | Fixture | 0 | 0 | Delta | 178 | 0.0371 | 0 | 164 | 0.0497 | -1.8 | 0 | 0 | 0 | 0 | 0 | 0 | Com-Lighting-InGen_T12-48in-115w_T5-46in-64w_T5-46in-64w | Default_Bldg_OS | Com-Lighting-InGen_T12-48in-115w_T5-46in-64w_T5-46in-64wPGESCnExCZ03
Com-Iltg-dWatt-LF_OSbldg |  |  |  | PGE | SCn | Ex | cWtd | CZ04 | Fixture | 0 | 0 | Delta | 177 | 0.0368 | 0 | 174 | 0.0463 | -1.42 | 0 | 0 | 0 | 0 | 0 | 0 | Com-Lighting-InGen_T12-48in-115w_T5-46in-64w_T5-46in-64w | Default_Bldg_OS | Com-Lighting-InGen_T12-48in-115w_T5-46in-64w_T5-46in-64wPGESCnExCZ04
Com-Iltg-dWatt-LF_OSbldg |  |  |  | PGE | SCn | Ex | cWtd | CZ05 | Fixture | 0 | 0 | Delta | 177 | 0.0366 | 0 | 161 | 0.0439 | -1.8 | 0 | 0 | 0 | 0 | 0 | 0 | Com-Lighting-InGen_T12-48in-115w_T5-46in-64w_T5-46in-64w | Default_Bldg_OS | Com-Lighting-InGen_T12-48in-115w_T5-46in-64w_T5-46in-64wPGESCnExCZ05
Com-Iltg-dWatt-LF_OSbldg |  |  |  | PGE | SCn | Ex | cWtd | CZ11 | Fixture | 0 | 0 | Delta | 177 | 0.0366 | 0 | 173 | 0.0448 | -1.48 | 0 | 0 | 0 | 0 | 0 | 0 | Com-Lighting-InGen_T12-48in-115w_T5-46in-64w_T5-46in-64w | Default_Bldg_OS | Com-Lighting-InGen_T12-48in-115w_T5-46in-64w_T5-46in-64wPGESCnExCZ11
Com-Iltg-dWatt-LF_OSbldg |  |  |  | PGE | SCn | Ex | cWtd | CZ12 | Fixture | 0 | 0 | Delta | 177 | 0.0366 | 0 | 173 | 0.0455 | -1.49 | 0 | 0 | 0 | 0 | 0 | 0 | Com-Lighting-InGen_T12-48in-115w_T5-46in-64w_T5-46in-64w | Default_Bldg_OS | Com-Lighting-InGen_T12-48in-115w_T5-46in-64w_T5-46in-64wPGESCnExCZ12
Com-Iltg-dWatt-LF_OSbldg |  |  |  | PGE | SCn | Ex | cWtd | CZ13 | Fixture | 0 | 0 | Delta | 176 | 0.0364 | 0 | 174 | 0.0443 | -1.32 | 0 | 0 | 0 | 0 | 0 | 0 | Com-Lighting-InGen_T12-48in-115w_T5-46in-64w_T5-46in-64w | Default_Bldg_OS | Com-Lighting-InGen_T12-48in-115w_T5-46in-64w_T5-46in-64wPGESCnExCZ13
Com-Iltg-dWatt-LF_OSbldg |  |  |  | PGE | SCn | Ex | cWtd | CZ16 | Fixture | 0 | 0 | Delta | 176 | 0.0364 | 0 | 156 | 0.0436 | -2.08 | 0 | 0 | 0 | 0 | 0 | 0 | Com-Lighting-InGen_T12-48in-115w_T5-46in-64w_T5-46in-64w | Default_Bldg_OS | Com-Lighting-InGen_T12-48in-115w_T5-46in-64w_T5-46in-64wPGESCnExCZ16
Com-Iltg-dWatt-LF_OSbldg |  |  |  | PGE | SCn | Ex | cWtd | IOU | Fixture | 0 | 0 | Delta | 177 | 0.0368 | 0 | 170 | 0.0468 | -1.59 | 0 | 0 | 0 | 0 | 0 | 0 | Com-Lighting-InGen_T12-48in-115w_T5-46in-64w_T5-46in-64w | Default_Bldg_OS | Com-Lighting-InGen_T12-48in-115w_T5-46in-64w_T5-46in-64wPGESCnExIOU
Com-Iltg-dWatt-LF_OSbldg |  |  |  | PGE | SCn | New | cWtd | CZ01 | Fixture | 0 | 0 | Delta | 173 | 0.035 | 0 | 148 | 0.035 | -3.15 | 0 | 0 | 0 | 0 | 0 | 0 | Com-Lighting-InGen_T12-48in-115w_T5-46in-64w_T5-46in-64w | Default_Bldg_OS | Com-Lighting-InGen_T12-48in-115w_T5-46in-64w_T5-46in-64wPGESCnNewCZ01
Com-Iltg-dWatt-LF_OSbldg |  |  |  | PGE | SCn | New | cWtd | CZ02 | Fixture | 0 | 0 | Delta | 173 | 0.035 | 0 | 165 | 0.0427 | -1.64 | 0 | 0 | 0 | 0 | 0 | 0 | Com-Lighting-InGen_T12-48in-115w_T5-46in-64w_T5-46in-64w | Default_Bldg_OS | Com-Lighting-InGen_T12-48in-115w_T5-46in-64w_T5-46in-64wPGESCnNewCZ02
Com-Iltg-dWatt-LF_OSbldg |  |  |  | PGE | SCn | New | cWtd | CZ03 | Fixture | 0 | 0 | Delta | 173 | 0.035 | 0 | 160 | 0.044 | -1.85 | 0 | 0 | 0 | 0 | 0 | 0 | Com-Lighting-InGen_T12-48in-115w_T5-46in-64w_T5-46in-64w | Default_Bldg_OS | Com-Lighting-InGen_T12-48in-115w_T5-46in-64w_T5-46in-64wPGESCnNewCZ03
Com-Iltg-dWatt-LF_OSbldg |  |  |  | PGE | SCn | New | cWtd | CZ04 | Fixture | 0 | 0 | Delta | 173 | 0.035 | 0 | 169 | 0.0423 | -1.46 | 0 | 0 | 0 | 0 | 0 | 0 | Com-Lighting-InGen_T12-48in-115w_T5-46in-64w_T5-46in-64w | Default_Bldg_OS | Com-Lighting-InGen_T12-48in-115w_T5-46in-64w_T5-46in-64wPGESCnNewCZ04
Com-Iltg-dWatt-LF_OSbldg |  |  |  | PGE | SCn | New | cWtd | CZ05 | Fixture | 0 | 0 | Delta | 173 | 0.035 | 0 | 158 | 0.042 | -1.85 | 0 | 0 | 0 | 0 | 0 | 0 | Com-Lighting-InGen_T12-48in-115w_T5-46in-64w_T5-46in-64w | Default_Bldg_OS | Com-Lighting-InGen_T12-48in-115w_T5-46in-64w_T5-46in-64wPGESCnNewCZ05
Com-Iltg-dWatt-LF_OSbldg |  |  |  | PGE | SCn | New | cWtd | CZ11 | Fixture | 0 | 0 | Delta | 173 | 0.035 | 0 | 168 | 0.0418 | -1.5 | 0 | 0 | 0 | 0 | 0 | 0 | Com-Lighting-InGen_T12-48in-115w_T5-46in-64w_T5-46in-64w | Default_Bldg_OS | Com-Lighting-InGen_T12-48in-115w_T5-46in-64w_T5-46in-64wPGESCnNewCZ11
Com-Iltg-dWatt-LF_OSbldg |  |  |  | PGE | SCn | New | cWtd | CZ12 | Fixture | 0 | 0 | Delta | 173 | 0.035 | 0 | 169 | 0.0421 | -1.51 | 0 | 0 | 0 | 0 | 0 | 0 | Com-Lighting-InGen_T12-48in-115w_T5-46in-64w_T5-46in-64w | Default_Bldg_OS | Com-Lighting-InGen_T12-48in-115w_T5-46in-64w_T5-46in-64wPGESCnNewCZ12
Com-Iltg-dWatt-LF_OSbldg |  |  |  | PGE | SCn | New | cWtd | CZ13 | Fixture | 0 | 0 | Delta | 173 | 0.035 | 0 | 168 | 0.041 | -1.31 | 0 | 0 | 0 | 0 | 0 | 0 | Com-Lighting-InGen_T12-48in-115w_T5-46in-64w_T5-46in-64w | Default_Bldg_OS | Com-Lighting-InGen_T12-48in-115w_T5-46in-64w_T5-46in-64wPGESCnNewCZ13
Com-Iltg-dWatt-LF_OSbldg |  |  |  | PGE | SCn | New | cWtd | CZ16 | Fixture | 0 | 0 | Delta | 173 | 0.035 | 0 | 153 | 0.0406 | -2.14 | 0 | 0 | 0 | 0 | 0 | 0 | Com-Lighting-InGen_T12-48in-115w_T5-46in-64w_T5-46in-64w | Default_Bldg_OS | Com-Lighting-InGen_T12-48in-115w_T5-46in-64w_T5-46in-64wPGESCnNewCZ16
Com-Iltg-dWatt-LF_OSbldg |  |  |  | PGE | SCn | New | cWtd | IOU | Fixture | 0 | 0 | Delta | 173 | 0.035 | 0 | 166 | 0.0423 | -1.57 | 0 | 0 | 0 | 0 | 0 | 0 | Com-Lighting-InGen_T12-48in-115w_T5-46in-64w_T5-46in-64w | Default_Bldg_OS | Com-Lighting-InGen_T12-48in-115w_T5-46in-64w_T5-46in-64wPGESCnNewIOU
Com-Iltg-dWatt-LF_OSbldg |  |  |  | PGE | SUn | 1975 | cWtd | CZ01 | Fixture | 0 | 0 | Delta | 176 | 0.0365 | 0 | 176 | 0.0365 | 0 | 0 | 0 | 0 | 0 | 0 | 0 | Com-Lighting-InGen_T12-48in-115w_T5-46in-64w_T5-46in-64w | Default_Bldg_OS | Com-Lighting-InGen_T12-48in-115w_T5-46in-64w_T5-46in-64wPGESUn1975CZ01
Com-Iltg-dWatt-LF_OSbldg |  |  |  | PGE | SUn | 1975 | cWtd | CZ02 | Fixture | 0 | 0 | Delta | 176 | 0.0365 | 0 | 176 | 0.0365 | 0 | 0 | 0 | 0 | 0 | 0 | 0 | Com-Lighting-InGen_T12-48in-115w_T5-46in-64w_T5-46in-64w | Default_Bldg_OS | Com-Lighting-InGen_T12-48in-115w_T5-46in-64w_T5-46in-64wPGESUn1975CZ02
Com-Iltg-dWatt-LF_OSbldg |  |  |  | PGE | SUn | 1975 | cWtd | CZ03 | Fixture | 0 | 0 | Delta | 176 | 0.0365 | 0 | 176 | 0.0365 | 0 | 0 | 0 | 0 | 0 | 0 | 0 | Com-Lighting-InGen_T12-48in-115w_T5-46in-64w_T5-46in-64w | Default_Bldg_OS | Com-Lighting-InGen_T12-48in-115w_T5-46in-64w_T5-46in-64wPGESUn1975CZ03
Com-Iltg-dWatt-LF_OSbldg |  |  |  | PGE | SUn | 1975 | cWtd | CZ04 | Fixture | 0 | 0 | Delta | 176 | 0.0365 | 0 | 176 | 0.0365 | 0 | 0 | 0 | 0 | 0 | 0 | 0 | Com-Lighting-InGen_T12-48in-115w_T5-46in-64w_T5-46in-64w | Default_Bldg_OS | Com-Lighting-InGen_T12-48in-115w_T5-46in-64w_T5-46in-64wPGESUn1975CZ04
Com-Iltg-dWatt-LF_OSbldg |  |  |  | PGE | SUn | 1975 | cWtd | CZ05 | Fixture | 0 | 0 | Delta | 176 | 0.0365 | 0 | 176 | 0.0365 | 0 | 0 | 0 | 0 | 0 | 0 | 0 | Com-Lighting-InGen_T12-48in-115w_T5-46in-64w_T5-46in-64w | Default_Bldg_OS | Com-Lighting-InGen_T12-48in-115w_T5-46in-64w_T5-46in-64wPGESUn1975CZ05
Com-Iltg-dWatt-LF_OSbldg |  |  |  | PGE | SUn | 1975 | cWtd | CZ11 | Fixture | 0 | 0 | Delta | 176 | 0.0365 | 0 | 176 | 0.0365 | 0 | 0 | 0 | 0 | 0 | 0 | 0 | Com-Lighting-InGen_T12-48in-115w_T5-46in-64w_T5-46in-64w | Default_Bldg_OS | Com-Lighting-InGen_T12-48in-115w_T5-46in-64w_T5-46in-64wPGESUn1975CZ11
Com-Iltg-dWatt-LF_OSbldg |  |  |  | PGE | SUn | 1975 | cWtd | CZ12 | Fixture | 0 | 0 | Delta | 176 | 0.0365 | 0 | 176 | 0.0365 | 0 | 0 | 0 | 0 | 0 | 0 | 0 | Com-Lighting-InGen_T12-48in-115w_T5-46in-64w_T5-46in-64w | Default_Bldg_OS | Com-Lighting-InGen_T12-48in-115w_T5-46in-64w_T5-46in-64wPGESUn1975CZ12
Com-Iltg-dWatt-LF_OSbldg |  |  |  | PGE | SUn | 1975 | cWtd | CZ13 | Fixture | 0 | 0 | Delta | 176 | 0.0365 | 0 | 176 | 0.0365 | 0 | 0 | 0 | 0 | 0 | 0 | 0 | Com-Lighting-InGen_T12-48in-115w_T5-46in-64w_T5-46in-64w | Default_Bldg_OS | Com-Lighting-InGen_T12-48in-115w_T5-46in-64w_T5-46in-64wPGESUn1975CZ13
Com-Iltg-dWatt-LF_OSbldg |  |  |  | PGE | SUn | 1975 | cWtd | CZ16 | Fixture | 0 | 0 | Delta | 176 | 0.0365 | 0 | 176 | 0.0365 | 0 | 0 | 0 | 0 | 0 | 0 | 0 | Com-Lighting-InGen_T12-48in-115w_T5-46in-64w_T5-46in-64w | Default_Bldg_OS | Com-Lighting-InGen_T12-48in-115w_T5-46in-64w_T5-46in-64wPGESUn1975CZ16
Com-Iltg-dWatt-LF_OSbldg |  |  |  | PGE | SUn | 1975 | cWtd | IOU | Fixture | 0 | 0 | Delta | 176 | 0.0365 | 0 | 176 | 0.0365 | 0 | 0 | 0 | 0 | 0 | 0 | 0 | Com-Lighting-InGen_T12-48in-115w_T5-46in-64w_T5-46in-64w | Default_Bldg_OS | Com-Lighting-InGen_T12-48in-115w_T5-46in-64w_T5-46in-64wPGESUn1975IOU
Com-Iltg-dWatt-LF_OSbldg |  |  |  | PGE | SUn | 1985 | cWtd | CZ01 | Fixture | 0 | 0 | Delta | 176 | 0.0365 | 0 | 176 | 0.0365 | 0 | 0 | 0 | 0 | 0 | 0 | 0 | Com-Lighting-InGen_T12-48in-115w_T5-46in-64w_T5-46in-64w | Default_Bldg_OS | Com-Lighting-InGen_T12-48in-115w_T5-46in-64w_T5-46in-64wPGESUn1985CZ01
Com-Iltg-dWatt-LF_OSbldg |  |  |  | PGE | SUn | 1985 | cWtd | CZ02 | Fixture | 0 | 0 | Delta | 176 | 0.0365 | 0 | 176 | 0.0365 | 0 | 0 | 0 | 0 | 0 | 0 | 0 | Com-Lighting-InGen_T12-48in-115w_T5-46in-64w_T5-46in-64w | Default_Bldg_OS | Com-Lighting-InGen_T12-48in-115w_T5-46in-64w_T5-46in-64wPGESUn1985CZ02
Com-Iltg-dWatt-LF_OSbldg |  |  |  | PGE | SUn | 1985 | cWtd | CZ03 | Fixture | 0 | 0 | Delta | 176 | 0.0365 | 0 | 176 | 0.0365 | 0 | 0 | 0 | 0 | 0 | 0 | 0 | Com-Lighting-InGen_T12-48in-115w_T5-46in-64w_T5-46in-64w | Default_Bldg_OS | Com-Lighting-InGen_T12-48in-115w_T5-46in-64w_T5-46in-64wPGESUn1985CZ03
Com-Iltg-dWatt-LF_OSbldg |  |  |  | PGE | SUn | 1985 | cWtd | CZ04 | Fixture | 0 | 0 | Delta | 176 | 0.0365 | 0 | 176 | 0.0365 | 0 | 0 | 0 | 0 | 0 | 0 | 0 | Com-Lighting-InGen_T12-48in-115w_T5-46in-64w_T5-46in-64w | Default_Bldg_OS | Com-Lighting-InGen_T12-48in-115w_T5-46in-64w_T5-46in-64wPGESUn1985CZ04
Com-Iltg-dWatt-LF_OSbldg |  |  |  | PGE | SUn | 1985 | cWtd | CZ05 | Fixture | 0 | 0 | Delta | 176 | 0.0365 | 0 | 176 | 0.0365 | 0 | 0 | 0 | 0 | 0 | 0 | 0 | Com-Lighting-InGen_T12-48in-115w_T5-46in-64w_T5-46in-64w | Default_Bldg_OS | Com-Lighting-InGen_T12-48in-115w_T5-46in-64w_T5-46in-64wPGESUn1985CZ05
Com-Iltg-dWatt-LF_OSbldg |  |  |  | PGE | SUn | 1985 | cWtd | CZ11 | Fixture | 0 | 0 | Delta | 176 | 0.0365 | 0 | 176 | 0.0365 | 0 | 0 | 0 | 0 | 0 | 0 | 0 | Com-Lighting-InGen_T12-48in-115w_T5-46in-64w_T5-46in-64w | Default_Bldg_OS | Com-Lighting-InGen_T12-48in-115w_T5-46in-64w_T5-46in-64wPGESUn1985CZ11
Com-Iltg-dWatt-LF_OSbldg |  |  |  | PGE | SUn | 1985 | cWtd | CZ12 | Fixture | 0 | 0 | Delta | 176 | 0.0365 | 0 | 176 | 0.0365 | 0 | 0 | 0 | 0 | 0 | 0 | 0 | Com-Lighting-InGen_T12-48in-115w_T5-46in-64w_T5-46in-64w | Default_Bldg_OS | Com-Lighting-InGen_T12-48in-115w_T5-46in-64w_T5-46in-64wPGESUn1985CZ12
Com-Iltg-dWatt-LF_OSbldg |  |  |  | PGE | SUn | 1985 | cWtd | CZ13 | Fixture | 0 | 0 | Delta | 176 | 0.0365 | 0 | 176 | 0.0365 | 0 | 0 | 0 | 0 | 0 | 0 | 0 | Com-Lighting-InGen_T12-48in-115w_T5-46in-64w_T5-46in-64w | Default_Bldg_OS | Com-Lighting-InGen_T12-48in-115w_T5-46in-64w_T5-46in-64wPGESUn1985CZ13
Com-Iltg-dWatt-LF_OSbldg |  |  |  | PGE | SUn | 1985 | cWtd | CZ16 | Fixture | 0 | 0 | Delta | 176 | 0.0365 | 0 | 176 | 0.0365 | 0 | 0 | 0 | 0 | 0 | 0 | 0 | Com-Lighting-InGen_T12-48in-115w_T5-46in-64w_T5-46in-64w | Default_Bldg_OS | Com-Lighting-InGen_T12-48in-115w_T5-46in-64w_T5-46in-64wPGESUn1985CZ16
Com-Iltg-dWatt-LF_OSbldg |  |  |  | PGE | SUn | 1985 | cWtd | IOU | Fixture | 0 | 0 | Delta | 176 | 0.0365 | 0 | 176 | 0.0365 | 0 | 0 | 0 | 0 | 0 | 0 | 0 | Com-Lighting-InGen_T12-48in-115w_T5-46in-64w_T5-46in-64w | Default_Bldg_OS | Com-Lighting-InGen_T12-48in-115w_T5-46in-64w_T5-46in-64wPGESUn1985IOU
Com-Iltg-dWatt-LF_OSbldg |  |  |  | PGE | SUn | 1996 | cWtd | CZ01 | Fixture | 0 | 0 | Delta | 176 | 0.0365 | 0 | 176 | 0.0365 | 0 | 0 | 0 | 0 | 0 | 0 | 0 | Com-Lighting-InGen_T12-48in-115w_T5-46in-64w_T5-46in-64w | Default_Bldg_OS | Com-Lighting-InGen_T12-48in-115w_T5-46in-64w_T5-46in-64wPGESUn1996CZ01
Com-Iltg-dWatt-LF_OSbldg |  |  |  | PGE | SUn | 1996 | cWtd | CZ02 | Fixture | 0 | 0 | Delta | 176 | 0.0365 | 0 | 176 | 0.0365 | 0 | 0 | 0 | 0 | 0 | 0 | 0 | Com-Lighting-InGen_T12-48in-115w_T5-46in-64w_T5-46in-64w | Default_Bldg_OS | Com-Lighting-InGen_T12-48in-115w_T5-46in-64w_T5-46in-64wPGESUn1996CZ02
Com-Iltg-dWatt-LF_OSbldg |  |  |  | PGE | SUn | 1996 | cWtd | CZ03 | Fixture | 0 | 0 | Delta | 176 | 0.0365 | 0 | 176 | 0.0365 | 0 | 0 | 0 | 0 | 0 | 0 | 0 | Com-Lighting-InGen_T12-48in-115w_T5-46in-64w_T5-46in-64w | Default_Bldg_OS | Com-Lighting-InGen_T12-48in-115w_T5-46in-64w_T5-46in-64wPGESUn1996CZ03
Com-Iltg-dWatt-LF_OSbldg |  |  |  | PGE | SUn | 1996 | cWtd | CZ04 | Fixture | 0 | 0 | Delta | 176 | 0.0365 | 0 | 176 | 0.0365 | 0 | 0 | 0 | 0 | 0 | 0 | 0 | Com-Lighting-InGen_T12-48in-115w_T5-46in-64w_T5-46in-64w | Default_Bldg_OS | Com-Lighting-InGen_T12-48in-115w_T5-46in-64w_T5-46in-64wPGESUn1996CZ04
Com-Iltg-dWatt-LF_OSbldg |  |  |  | PGE | SUn | 1996 | cWtd | CZ05 | Fixture | 0 | 0 | Delta | 176 | 0.0365 | 0 | 176 | 0.0365 | 0 | 0 | 0 | 0 | 0 | 0 | 0 | Com-Lighting-InGen_T12-48in-115w_T5-46in-64w_T5-46in-64w | Default_Bldg_OS | Com-Lighting-InGen_T12-48in-115w_T5-46in-64w_T5-46in-64wPGESUn1996CZ05
Com-Iltg-dWatt-LF_OSbldg |  |  |  | PGE | SUn | 1996 | cWtd | CZ11 | Fixture | 0 | 0 | Delta | 176 | 0.0365 | 0 | 176 | 0.0365 | 0 | 0 | 0 | 0 | 0 | 0 | 0 | Com-Lighting-InGen_T12-48in-115w_T5-46in-64w_T5-46in-64w | Default_Bldg_OS | Com-Lighting-InGen_T12-48in-115w_T5-46in-64w_T5-46in-64wPGESUn1996CZ11
Com-Iltg-dWatt-LF_OSbldg |  |  |  | PGE | SUn | 1996 | cWtd | CZ12 | Fixture | 0 | 0 | Delta | 176 | 0.0365 | 0 | 176 | 0.0365 | 0 | 0 | 0 | 0 | 0 | 0 | 0 | Com-Lighting-InGen_T12-48in-115w_T5-46in-64w_T5-46in-64w | Default_Bldg_OS | Com-Lighting-InGen_T12-48in-115w_T5-46in-64w_T5-46in-64wPGESUn1996CZ12
Com-Iltg-dWatt-LF_OSbldg |  |  |  | PGE | SUn | 1996 | cWtd | CZ13 | Fixture | 0 | 0 | Delta | 176 | 0.0365 | 0 | 176 | 0.0365 | 0 | 0 | 0 | 0 | 0 | 0 | 0 | Com-Lighting-InGen_T12-48in-115w_T5-46in-64w_T5-46in-64w | Default_Bldg_OS | Com-Lighting-InGen_T12-48in-115w_T5-46in-64w_T5-46in-64wPGESUn1996CZ13
Com-Iltg-dWatt-LF_OSbldg |  |  |  | PGE | SUn | 1996 | cWtd | CZ16 | Fixture | 0 | 0 | Delta | 176 | 0.0365 | 0 | 176 | 0.0365 | 0 | 0 | 0 | 0 | 0 | 0 | 0 | Com-Lighting-InGen_T12-48in-115w_T5-46in-64w_T5-46in-64w | Default_Bldg_OS | Com-Lighting-InGen_T12-48in-115w_T5-46in-64w_T5-46in-64wPGESUn1996CZ16
Com-Iltg-dWatt-LF_OSbldg |  |  |  | PGE | SUn | 1996 | cWtd | IOU | Fixture | 0 | 0 | Delta | 176 | 0.0365 | 0 | 176 | 0.0365 | 0 | 0 | 0 | 0 | 0 | 0 | 0 | Com-Lighting-InGen_T12-48in-115w_T5-46in-64w_T5-46in-64w | Default_Bldg_OS | Com-Lighting-InGen_T12-48in-115w_T5-46in-64w_T5-46in-64wPGESUn1996IOU
Com-Iltg-dWatt-LF_OSbldg |  |  |  | PGE | SUn | 2003 | cWtd | CZ01 | Fixture | 0 | 0 | Delta | 176 | 0.0365 | 0 | 176 | 0.0365 | 0 | 0 | 0 | 0 | 0 | 0 | 0 | Com-Lighting-InGen_T12-48in-115w_T5-46in-64w_T5-46in-64w | Default_Bldg_OS | Com-Lighting-InGen_T12-48in-115w_T5-46in-64w_T5-46in-64wPGESUn2003CZ01
Com-Iltg-dWatt-LF_OSbldg |  |  |  | PGE | SUn | 2003 | cWtd | CZ02 | Fixture | 0 | 0 | Delta | 176 | 0.0365 | 0 | 176 | 0.0365 | 0 | 0 | 0 | 0 | 0 | 0 | 0 | Com-Lighting-InGen_T12-48in-115w_T5-46in-64w_T5-46in-64w | Default_Bldg_OS | Com-Lighting-InGen_T12-48in-115w_T5-46in-64w_T5-46in-64wPGESUn2003CZ02
Com-Iltg-dWatt-LF_OSbldg |  |  |  | PGE | SUn | 2003 | cWtd | CZ03 | Fixture | 0 | 0 | Delta | 176 | 0.0365 | 0 | 176 | 0.0365 | 0 | 0 | 0 | 0 | 0 | 0 | 0 | Com-Lighting-InGen_T12-48in-115w_T5-46in-64w_T5-46in-64w | Default_Bldg_OS | Com-Lighting-InGen_T12-48in-115w_T5-46in-64w_T5-46in-64wPGESUn2003CZ03
Com-Iltg-dWatt-LF_OSbldg |  |  |  | PGE | SUn | 2003 | cWtd | CZ04 | Fixture | 0 | 0 | Delta | 176 | 0.0365 | 0 | 176 | 0.0365 | 0 | 0 | 0 | 0 | 0 | 0 | 0 | Com-Lighting-InGen_T12-48in-115w_T5-46in-64w_T5-46in-64w | Default_Bldg_OS | Com-Lighting-InGen_T12-48in-115w_T5-46in-64w_T5-46in-64wPGESUn2003CZ04
Com-Iltg-dWatt-LF_OSbldg |  |  |  | PGE | SUn | 2003 | cWtd | CZ05 | Fixture | 0 | 0 | Delta | 176 | 0.0365 | 0 | 176 | 0.0365 | 0 | 0 | 0 | 0 | 0 | 0 | 0 | Com-Lighting-InGen_T12-48in-115w_T5-46in-64w_T5-46in-64w | Default_Bldg_OS | Com-Lighting-InGen_T12-48in-115w_T5-46in-64w_T5-46in-64wPGESUn2003CZ05
Com-Iltg-dWatt-LF_OSbldg |  |  |  | PGE | SUn | 2003 | cWtd | CZ11 | Fixture | 0 | 0 | Delta | 176 | 0.0365 | 0 | 176 | 0.0365 | 0 | 0 | 0 | 0 | 0 | 0 | 0 | Com-Lighting-InGen_T12-48in-115w_T5-46in-64w_T5-46in-64w | Default_Bldg_OS | Com-Lighting-InGen_T12-48in-115w_T5-46in-64w_T5-46in-64wPGESUn2003CZ11
Com-Iltg-dWatt-LF_OSbldg |  |  |  | PGE | SUn | 2003 | cWtd | CZ12 | Fixture | 0 | 0 | Delta | 176 | 0.0365 | 0 | 176 | 0.0365 | 0 | 0 | 0 | 0 | 0 | 0 | 0 | Com-Lighting-InGen_T12-48in-115w_T5-46in-64w_T5-46in-64w | Default_Bldg_OS | Com-Lighting-InGen_T12-48in-115w_T5-46in-64w_T5-46in-64wPGESUn2003CZ12
Com-Iltg-dWatt-LF_OSbldg |  |  |  | PGE | SUn | 2003 | cWtd | CZ13 | Fixture | 0 | 0 | Delta | 176 | 0.0365 | 0 | 176 | 0.0365 | 0 | 0 | 0 | 0 | 0 | 0 | 0 | Com-Lighting-InGen_T12-48in-115w_T5-46in-64w_T5-46in-64w | Default_Bldg_OS | Com-Lighting-InGen_T12-48in-115w_T5-46in-64w_T5-46in-64wPGESUn2003CZ13
Com-Iltg-dWatt-LF_OSbldg |  |  |  | PGE | SUn | 2003 | cWtd | CZ16 | Fixture | 0 | 0 | Delta | 176 | 0.0365 | 0 | 176 | 0.0365 | 0 | 0 | 0 | 0 | 0 | 0 | 0 | Com-Lighting-InGen_T12-48in-115w_T5-46in-64w_T5-46in-64w | Default_Bldg_OS | Com-Lighting-InGen_T12-48in-115w_T5-46in-64w_T5-46in-64wPGESUn2003CZ16
Com-Iltg-dWatt-LF_OSbldg |  |  |  | PGE | SUn | 2003 | cWtd | IOU | Fixture | 0 | 0 | Delta | 176 | 0.0365 | 0 | 176 | 0.0365 | 0 | 0 | 0 | 0 | 0 | 0 | 0 | Com-Lighting-InGen_T12-48in-115w_T5-46in-64w_T5-46in-64w | Default_Bldg_OS | Com-Lighting-InGen_T12-48in-115w_T5-46in-64w_T5-46in-64wPGESUn2003IOU
Com-Iltg-dWatt-LF_OSbldg |  |  |  | PGE | SUn | 2007 | cWtd | CZ01 | Fixture | 0 | 0 | Delta | 176 | 0.0365 | 0 | 176 | 0.0365 | 0 | 0 | 0 | 0 | 0 | 0 | 0 | Com-Lighting-InGen_T12-48in-115w_T5-46in-64w_T5-46in-64w | Default_Bldg_OS | Com-Lighting-InGen_T12-48in-115w_T5-46in-64w_T5-46in-64wPGESUn2007CZ01
Com-Iltg-dWatt-LF_OSbldg |  |  |  | PGE | SUn | 2007 | cWtd | CZ02 | Fixture | 0 | 0 | Delta | 176 | 0.0365 | 0 | 176 | 0.0365 | 0 | 0 | 0 | 0 | 0 | 0 | 0 | Com-Lighting-InGen_T12-48in-115w_T5-46in-64w_T5-46in-64w | Default_Bldg_OS | Com-Lighting-InGen_T12-48in-115w_T5-46in-64w_T5-46in-64wPGESUn2007CZ02
Com-Iltg-dWatt-LF_OSbldg |  |  |  | PGE | SUn | 2007 | cWtd | CZ03 | Fixture | 0 | 0 | Delta | 176 | 0.0365 | 0 | 176 | 0.0365 | 0 | 0 | 0 | 0 | 0 | 0 | 0 | Com-Lighting-InGen_T12-48in-115w_T5-46in-64w_T5-46in-64w | Default_Bldg_OS | Com-Lighting-InGen_T12-48in-115w_T5-46in-64w_T5-46in-64wPGESUn2007CZ03
Com-Iltg-dWatt-LF_OSbldg |  |  |  | PGE | SUn | 2007 | cWtd | CZ04 | Fixture | 0 | 0 | Delta | 176 | 0.0365 | 0 | 176 | 0.0365 | 0 | 0 | 0 | 0 | 0 | 0 | 0 | Com-Lighting-InGen_T12-48in-115w_T5-46in-64w_T5-46in-64w | Default_Bldg_OS | Com-Lighting-InGen_T12-48in-115w_T5-46in-64w_T5-46in-64wPGESUn2007CZ04
Com-Iltg-dWatt-LF_OSbldg |  |  |  | PGE | SUn | 2007 | cWtd | CZ05 | Fixture | 0 | 0 | Delta | 176 | 0.0365 | 0 | 176 | 0.0365 | 0 | 0 | 0 | 0 | 0 | 0 | 0 | Com-Lighting-InGen_T12-48in-115w_T5-46in-64w_T5-46in-64w | Default_Bldg_OS | Com-Lighting-InGen_T12-48in-115w_T5-46in-64w_T5-46in-64wPGESUn2007CZ05
Com-Iltg-dWatt-LF_OSbldg |  |  |  | PGE | SUn | 2007 | cWtd | CZ11 | Fixture | 0 | 0 | Delta | 176 | 0.0365 | 0 | 176 | 0.0365 | 0 | 0 | 0 | 0 | 0 | 0 | 0 | Com-Lighting-InGen_T12-48in-115w_T5-46in-64w_T5-46in-64w | Default_Bldg_OS | Com-Lighting-InGen_T12-48in-115w_T5-46in-64w_T5-46in-64wPGESUn2007CZ11
Com-Iltg-dWatt-LF_OSbldg |  |  |  | PGE | SUn | 2007 | cWtd | CZ12 | Fixture | 0 | 0 | Delta | 176 | 0.0365 | 0 | 176 | 0.0365 | 0 | 0 | 0 | 0 | 0 | 0 | 0 | Com-Lighting-InGen_T12-48in-115w_T5-46in-64w_T5-46in-64w | Default_Bldg_OS | Com-Lighting-InGen_T12-48in-115w_T5-46in-64w_T5-46in-64wPGESUn2007CZ12
Com-Iltg-dWatt-LF_OSbldg |  |  |  | PGE | SUn | 2007 | cWtd | CZ13 | Fixture | 0 | 0 | Delta | 176 | 0.0365 | 0 | 176 | 0.0365 | 0 | 0 | 0 | 0 | 0 | 0 | 0 | Com-Lighting-InGen_T12-48in-115w_T5-46in-64w_T5-46in-64w | Default_Bldg_OS | Com-Lighting-InGen_T12-48in-115w_T5-46in-64w_T5-46in-64wPGESUn2007CZ13
Com-Iltg-dWatt-LF_OSbldg |  |  |  | PGE | SUn | 2007 | cWtd | CZ16 | Fixture | 0 | 0 | Delta | 176 | 0.0365 | 0 | 176 | 0.0365 | 0 | 0 | 0 | 0 | 0 | 0 | 0 | Com-Lighting-InGen_T12-48in-115w_T5-46in-64w_T5-46in-64w | Default_Bldg_OS | Com-Lighting-InGen_T12-48in-115w_T5-46in-64w_T5-46in-64wPGESUn2007CZ16
Com-Iltg-dWatt-LF_OSbldg |  |  |  | PGE | SUn | 2007 | cWtd | IOU | Fixture | 0 | 0 | Delta | 176 | 0.0365 | 0 | 176 | 0.0365 | 0 | 0 | 0 | 0 | 0 | 0 | 0 | Com-Lighting-InGen_T12-48in-115w_T5-46in-64w_T5-46in-64w | Default_Bldg_OS | Com-Lighting-InGen_T12-48in-115w_T5-46in-64w_T5-46in-64wPGESUn2007IOU
Com-Iltg-dWatt-LF_OSbldg |  |  |  | PGE | SUn | 2011 | cWtd | CZ01 | Fixture | 0 | 0 | Delta | 173 | 0.035 | 0 | 173 | 0.035 | 0 | 0 | 0 | 0 | 0 | 0 | 0 | Com-Lighting-InGen_T12-48in-115w_T5-46in-64w_T5-46in-64w | Default_Bldg_OS | Com-Lighting-InGen_T12-48in-115w_T5-46in-64w_T5-46in-64wPGESUn2011CZ01
Com-Iltg-dWatt-LF_OSbldg |  |  |  | PGE | SUn | 2011 | cWtd | CZ02 | Fixture | 0 | 0 | Delta | 173 | 0.035 | 0 | 173 | 0.035 | 0 | 0 | 0 | 0 | 0 | 0 | 0 | Com-Lighting-InGen_T12-48in-115w_T5-46in-64w_T5-46in-64w | Default_Bldg_OS | Com-Lighting-InGen_T12-48in-115w_T5-46in-64w_T5-46in-64wPGESUn2011CZ02
Com-Iltg-dWatt-LF_OSbldg |  |  |  | PGE | SUn | 2011 | cWtd | CZ03 | Fixture | 0 | 0 | Delta | 173 | 0.035 | 0 | 173 | 0.035 | 0 | 0 | 0 | 0 | 0 | 0 | 0 | Com-Lighting-InGen_T12-48in-115w_T5-46in-64w_T5-46in-64w | Default_Bldg_OS | Com-Lighting-InGen_T12-48in-115w_T5-46in-64w_T5-46in-64wPGESUn2011CZ03
Com-Iltg-dWatt-LF_OSbldg |  |  |  | PGE | SUn | 2011 | cWtd | CZ04 | Fixture | 0 | 0 | Delta | 173 | 0.035 | 0 | 173 | 0.035 | 0 | 0 | 0 | 0 | 0 | 0 | 0 | Com-Lighting-InGen_T12-48in-115w_T5-46in-64w_T5-46in-64w | Default_Bldg_OS | Com-Lighting-InGen_T12-48in-115w_T5-46in-64w_T5-46in-64wPGESUn2011CZ04
Com-Iltg-dWatt-LF_OSbldg |  |  |  | PGE | SUn | 2011 | cWtd | CZ05 | Fixture | 0 | 0 | Delta | 173 | 0.035 | 0 | 173 | 0.035 | 0 | 0 | 0 | 0 | 0 | 0 | 0 | Com-Lighting-InGen_T12-48in-115w_T5-46in-64w_T5-46in-64w | Default_Bldg_OS | Com-Lighting-InGen_T12-48in-115w_T5-46in-64w_T5-46in-64wPGESUn2011CZ05
Com-Iltg-dWatt-LF_OSbldg |  |  |  | PGE | SUn | 2011 | cWtd | CZ11 | Fixture | 0 | 0 | Delta | 173 | 0.035 | 0 | 173 | 0.035 | 0 | 0 | 0 | 0 | 0 | 0 | 0 | Com-Lighting-InGen_T12-48in-115w_T5-46in-64w_T5-46in-64w | Default_Bldg_OS | Com-Lighting-InGen_T12-48in-115w_T5-46in-64w_T5-46in-64wPGESUn2011CZ11
Com-Iltg-dWatt-LF_OSbldg |  |  |  | PGE | SUn | 2011 | cWtd | CZ12 | Fixture | 0 | 0 | Delta | 173 | 0.035 | 0 | 173 | 0.035 | 0 | 0 | 0 | 0 | 0 | 0 | 0 | Com-Lighting-InGen_T12-48in-115w_T5-46in-64w_T5-46in-64w | Default_Bldg_OS | Com-Lighting-InGen_T12-48in-115w_T5-46in-64w_T5-46in-64wPGESUn2011CZ12
Com-Iltg-dWatt-LF_OSbldg |  |  |  | PGE | SUn | 2011 | cWtd | CZ13 | Fixture | 0 | 0 | Delta | 173 | 0.035 | 0 | 173 | 0.035 | 0 | 0 | 0 | 0 | 0 | 0 | 0 | Com-Lighting-InGen_T12-48in-115w_T5-46in-64w_T5-46in-64w | Default_Bldg_OS | Com-Lighting-InGen_T12-48in-115w_T5-46in-64w_T5-46in-64wPGESUn2011CZ13
Com-Iltg-dWatt-LF_OSbldg |  |  |  | PGE | SUn | 2011 | cWtd | CZ16 | Fixture | 0 | 0 | Delta | 173 | 0.035 | 0 | 173 | 0.035 | 0 | 0 | 0 | 0 | 0 | 0 | 0 | Com-Lighting-InGen_T12-48in-115w_T5-46in-64w_T5-46in-64w | Default_Bldg_OS | Com-Lighting-InGen_T12-48in-115w_T5-46in-64w_T5-46in-64wPGESUn2011CZ16
Com-Iltg-dWatt-LF_OSbldg |  |  |  | PGE | SUn | 2011 | cWtd | IOU | Fixture | 0 | 0 | Delta | 173 | 0.035 | 0 | 173 | 0.035 | 0 | 0 | 0 | 0 | 0 | 0 | 0 | Com-Lighting-InGen_T12-48in-115w_T5-46in-64w_T5-46in-64w | Default_Bldg_OS | Com-Lighting-InGen_T12-48in-115w_T5-46in-64w_T5-46in-64wPGESUn2011IOU
Com-Iltg-dWatt-LF_OSbldg |  |  |  | PGE | SUn | 2014 | cWtd | CZ01 | Fixture | 0 | 0 | Delta | 173 | 0.035 | 0 | 173 | 0.035 | 0 | 0 | 0 | 0 | 0 | 0 | 0 | Com-Lighting-InGen_T12-48in-115w_T5-46in-64w_T5-46in-64w | Default_Bldg_OS | Com-Lighting-InGen_T12-48in-115w_T5-46in-64w_T5-46in-64wPGESUn2014CZ01
Com-Iltg-dWatt-LF_OSbldg |  |  |  | PGE | SUn | 2014 | cWtd | CZ02 | Fixture | 0 | 0 | Delta | 173 | 0.035 | 0 | 173 | 0.035 | 0 | 0 | 0 | 0 | 0 | 0 | 0 | Com-Lighting-InGen_T12-48in-115w_T5-46in-64w_T5-46in-64w | Default_Bldg_OS | Com-Lighting-InGen_T12-48in-115w_T5-46in-64w_T5-46in-64wPGESUn2014CZ02
Com-Iltg-dWatt-LF_OSbldg |  |  |  | PGE | SUn | 2014 | cWtd | CZ03 | Fixture | 0 | 0 | Delta | 173 | 0.035 | 0 | 173 | 0.035 | 0 | 0 | 0 | 0 | 0 | 0 | 0 | Com-Lighting-InGen_T12-48in-115w_T5-46in-64w_T5-46in-64w | Default_Bldg_OS | Com-Lighting-InGen_T12-48in-115w_T5-46in-64w_T5-46in-64wPGESUn2014CZ03
Com-Iltg-dWatt-LF_OSbldg |  |  |  | PGE | SUn | 2014 | cWtd | CZ04 | Fixture | 0 | 0 | Delta | 173 | 0.035 | 0 | 173 | 0.035 | 0 | 0 | 0 | 0 | 0 | 0 | 0 | Com-Lighting-InGen_T12-48in-115w_T5-46in-64w_T5-46in-64w | Default_Bldg_OS | Com-Lighting-InGen_T12-48in-115w_T5-46in-64w_T5-46in-64wPGESUn2014CZ04
Com-Iltg-dWatt-LF_OSbldg |  |  |  | PGE | SUn | 2014 | cWtd | CZ05 | Fixture | 0 | 0 | Delta | 173 | 0.035 | 0 | 173 | 0.035 | 0 | 0 | 0 | 0 | 0 | 0 | 0 | Com-Lighting-InGen_T12-48in-115w_T5-46in-64w_T5-46in-64w | Default_Bldg_OS | Com-Lighting-InGen_T12-48in-115w_T5-46in-64w_T5-46in-64wPGESUn2014CZ05
Com-Iltg-dWatt-LF_OSbldg |  |  |  | PGE | SUn | 2014 | cWtd | CZ11 | Fixture | 0 | 0 | Delta | 173 | 0.035 | 0 | 173 | 0.035 | 0 | 0 | 0 | 0 | 0 | 0 | 0 | Com-Lighting-InGen_T12-48in-115w_T5-46in-64w_T5-46in-64w | Default_Bldg_OS | Com-Lighting-InGen_T12-48in-115w_T5-46in-64w_T5-46in-64wPGESUn2014CZ11
Com-Iltg-dWatt-LF_OSbldg |  |  |  | PGE | SUn | 2014 | cWtd | CZ12 | Fixture | 0 | 0 | Delta | 173 | 0.035 | 0 | 173 | 0.035 | 0 | 0 | 0 | 0 | 0 | 0 | 0 | Com-Lighting-InGen_T12-48in-115w_T5-46in-64w_T5-46in-64w | Default_Bldg_OS | Com-Lighting-InGen_T12-48in-115w_T5-46in-64w_T5-46in-64wPGESUn2014CZ12
Com-Iltg-dWatt-LF_OSbldg |  |  |  | PGE | SUn | 2014 | cWtd | CZ13 | Fixture | 0 | 0 | Delta | 173 | 0.035 | 0 | 173 | 0.035 | 0 | 0 | 0 | 0 | 0 | 0 | 0 | Com-Lighting-InGen_T12-48in-115w_T5-46in-64w_T5-46in-64w | Default_Bldg_OS | Com-Lighting-InGen_T12-48in-115w_T5-46in-64w_T5-46in-64wPGESUn2014CZ13
Com-Iltg-dWatt-LF_OSbldg |  |  |  | PGE | SUn | 2014 | cWtd | CZ16 | Fixture | 0 | 0 | Delta | 173 | 0.035 | 0 | 173 | 0.035 | 0 | 0 | 0 | 0 | 0 | 0 | 0 | Com-Lighting-InGen_T12-48in-115w_T5-46in-64w_T5-46in-64w | Default_Bldg_OS | Com-Lighting-InGen_T12-48in-115w_T5-46in-64w_T5-46in-64wPGESUn2014CZ16
Com-Iltg-dWatt-LF_OSbldg |  |  |  | PGE | SUn | 2014 | cWtd | IOU | Fixture | 0 | 0 | Delta | 173 | 0.035 | 0 | 173 | 0.035 | 0 | 0 | 0 | 0 | 0 | 0 | 0 | Com-Lighting-InGen_T12-48in-115w_T5-46in-64w_T5-46in-64w | Default_Bldg_OS | Com-Lighting-InGen_T12-48in-115w_T5-46in-64w_T5-46in-64wPGESUn2014IOU
Com-Iltg-dWatt-LF_OSbldg |  |  |  | PGE | SUn | Ex | cWtd | CZ01 | Fixture | 0 | 0 | Delta | 176 | 0.0364 | 0 | 176 | 0.0364 | 0 | 0 | 0 | 0 | 0 | 0 | 0 | Com-Lighting-InGen_T12-48in-115w_T5-46in-64w_T5-46in-64w | Default_Bldg_OS | Com-Lighting-InGen_T12-48in-115w_T5-46in-64w_T5-46in-64wPGESUnExCZ01
Com-Iltg-dWatt-LF_OSbldg |  |  |  | PGE | SUn | Ex | cWtd | CZ02 | Fixture | 0 | 0 | Delta | 176 | 0.0365 | 0 | 176 | 0.0365 | 0 | 0 | 0 | 0 | 0 | 0 | 0 | Com-Lighting-InGen_T12-48in-115w_T5-46in-64w_T5-46in-64w | Default_Bldg_OS | Com-Lighting-InGen_T12-48in-115w_T5-46in-64w_T5-46in-64wPGESUnExCZ02
Com-Iltg-dWatt-LF_OSbldg |  |  |  | PGE | SUn | Ex | cWtd | CZ03 | Fixture | 0 | 0 | Delta | 176 | 0.0365 | 0 | 176 | 0.0365 | 0 | 0 | 0 | 0 | 0 | 0 | 0 | Com-Lighting-InGen_T12-48in-115w_T5-46in-64w_T5-46in-64w | Default_Bldg_OS | Com-Lighting-InGen_T12-48in-115w_T5-46in-64w_T5-46in-64wPGESUnExCZ03
Com-Iltg-dWatt-LF_OSbldg |  |  |  | PGE | SUn | Ex | cWtd | CZ04 | Fixture | 0 | 0 | Delta | 176 | 0.0365 | 0 | 176 | 0.0365 | 0 | 0 | 0 | 0 | 0 | 0 | 0 | Com-Lighting-InGen_T12-48in-115w_T5-46in-64w_T5-46in-64w | Default_Bldg_OS | Com-Lighting-InGen_T12-48in-115w_T5-46in-64w_T5-46in-64wPGESUnExCZ04
Com-Iltg-dWatt-LF_OSbldg |  |  |  | PGE | SUn | Ex | cWtd | CZ05 | Fixture | 0 | 0 | Delta | 176 | 0.0365 | 0 | 176 | 0.0365 | 0 | 0 | 0 | 0 | 0 | 0 | 0 | Com-Lighting-InGen_T12-48in-115w_T5-46in-64w_T5-46in-64w | Default_Bldg_OS | Com-Lighting-InGen_T12-48in-115w_T5-46in-64w_T5-46in-64wPGESUnExCZ05
Com-Iltg-dWatt-LF_OSbldg |  |  |  | PGE | SUn | Ex | cWtd | CZ11 | Fixture | 0 | 0 | Delta | 176 | 0.0364 | 0 | 176 | 0.0364 | 0 | 0 | 0 | 0 | 0 | 0 | 0 | Com-Lighting-InGen_T12-48in-115w_T5-46in-64w_T5-46in-64w | Default_Bldg_OS | Com-Lighting-InGen_T12-48in-115w_T5-46in-64w_T5-46in-64wPGESUnExCZ11
Com-Iltg-dWatt-LF_OSbldg |  |  |  | PGE | SUn | Ex | cWtd | CZ12 | Fixture | 0 | 0 | Delta | 176 | 0.0364 | 0 | 176 | 0.0364 | 0 | 0 | 0 | 0 | 0 | 0 | 0 | Com-Lighting-InGen_T12-48in-115w_T5-46in-64w_T5-46in-64w | Default_Bldg_OS | Com-Lighting-InGen_T12-48in-115w_T5-46in-64w_T5-46in-64wPGESUnExCZ12
Com-Iltg-dWatt-LF_OSbldg |  |  |  | PGE | SUn | Ex | cWtd | CZ13 | Fixture | 0 | 0 | Delta | 176 | 0.0364 | 0 | 176 | 0.0364 | 0 | 0 | 0 | 0 | 0 | 0 | 0 | Com-Lighting-InGen_T12-48in-115w_T5-46in-64w_T5-46in-64w | Default_Bldg_OS | Com-Lighting-InGen_T12-48in-115w_T5-46in-64w_T5-46in-64wPGESUnExCZ13
Com-Iltg-dWatt-LF_OSbldg |  |  |  | PGE | SUn | Ex | cWtd | CZ16 | Fixture | 0 | 0 | Delta | 176 | 0.0364 | 0 | 176 | 0.0364 | 0 | 0 | 0 | 0 | 0 | 0 | 0 | Com-Lighting-InGen_T12-48in-115w_T5-46in-64w_T5-46in-64w | Default_Bldg_OS | Com-Lighting-InGen_T12-48in-115w_T5-46in-64w_T5-46in-64wPGESUnExCZ16
Com-Iltg-dWatt-LF_OSbldg |  |  |  | PGE | SUn | Ex | cWtd | IOU | Fixture | 0 | 0 | Delta | 176 | 0.0364 | 0 | 176 | 0.0364 | 0 | 0 | 0 | 0 | 0 | 0 | 0 | Com-Lighting-InGen_T12-48in-115w_T5-46in-64w_T5-46in-64w | Default_Bldg_OS | Com-Lighting-InGen_T12-48in-115w_T5-46in-64w_T5-46in-64wPGESUnExIOU
Com-Iltg-dWatt-LF_OSbldg |  |  |  | PGE | SUn | New | cWtd | CZ01 | Fixture | 0 | 0 | Delta | 173 | 0.035 | 0 | 173 | 0.035 | 0 | 0 | 0 | 0 | 0 | 0 | 0 | Com-Lighting-InGen_T12-48in-115w_T5-46in-64w_T5-46in-64w | Default_Bldg_OS | Com-Lighting-InGen_T12-48in-115w_T5-46in-64w_T5-46in-64wPGESUnNewCZ01
Com-Iltg-dWatt-LF_OSbldg |  |  |  | PGE | SUn | New | cWtd | CZ02 | Fixture | 0 | 0 | Delta | 173 | 0.035 | 0 | 173 | 0.035 | 0 | 0 | 0 | 0 | 0 | 0 | 0 | Com-Lighting-InGen_T12-48in-115w_T5-46in-64w_T5-46in-64w | Default_Bldg_OS | Com-Lighting-InGen_T12-48in-115w_T5-46in-64w_T5-46in-64wPGESUnNewCZ02
Com-Iltg-dWatt-LF_OSbldg |  |  |  | PGE | SUn | New | cWtd | CZ03 | Fixture | 0 | 0 | Delta | 173 | 0.035 | 0 | 173 | 0.035 | 0 | 0 | 0 | 0 | 0 | 0 | 0 | Com-Lighting-InGen_T12-48in-115w_T5-46in-64w_T5-46in-64w | Default_Bldg_OS | Com-Lighting-InGen_T12-48in-115w_T5-46in-64w_T5-46in-64wPGESUnNewCZ03
Com-Iltg-dWatt-LF_OSbldg |  |  |  | PGE | SUn | New | cWtd | CZ04 | Fixture | 0 | 0 | Delta | 173 | 0.035 | 0 | 173 | 0.035 | 0 | 0 | 0 | 0 | 0 | 0 | 0 | Com-Lighting-InGen_T12-48in-115w_T5-46in-64w_T5-46in-64w | Default_Bldg_OS | Com-Lighting-InGen_T12-48in-115w_T5-46in-64w_T5-46in-64wPGESUnNewCZ04
Com-Iltg-dWatt-LF_OSbldg |  |  |  | PGE | SUn | New | cWtd | CZ05 | Fixture | 0 | 0 | Delta | 173 | 0.035 | 0 | 173 | 0.035 | 0 | 0 | 0 | 0 | 0 | 0 | 0 | Com-Lighting-InGen_T12-48in-115w_T5-46in-64w_T5-46in-64w | Default_Bldg_OS | Com-Lighting-InGen_T12-48in-115w_T5-46in-64w_T5-46in-64wPGESUnNewCZ05
Com-Iltg-dWatt-LF_OSbldg |  |  |  | PGE | SUn | New | cWtd | CZ11 | Fixture | 0 | 0 | Delta | 173 | 0.035 | 0 | 173 | 0.035 | 0 | 0 | 0 | 0 | 0 | 0 | 0 | Com-Lighting-InGen_T12-48in-115w_T5-46in-64w_T5-46in-64w | Default_Bldg_OS | Com-Lighting-InGen_T12-48in-115w_T5-46in-64w_T5-46in-64wPGESUnNewCZ11
Com-Iltg-dWatt-LF_OSbldg |  |  |  | PGE | SUn | New | cWtd | CZ12 | Fixture | 0 | 0 | Delta | 173 | 0.035 | 0 | 173 | 0.035 | 0 | 0 | 0 | 0 | 0 | 0 | 0 | Com-Lighting-InGen_T12-48in-115w_T5-46in-64w_T5-46in-64w | Default_Bldg_OS | Com-Lighting-InGen_T12-48in-115w_T5-46in-64w_T5-46in-64wPGESUnNewCZ12
Com-Iltg-dWatt-LF_OSbldg |  |  |  | PGE | SUn | New | cWtd | CZ13 | Fixture | 0 | 0 | Delta | 173 | 0.035 | 0 | 173 | 0.035 | 0 | 0 | 0 | 0 | 0 | 0 | 0 | Com-Lighting-InGen_T12-48in-115w_T5-46in-64w_T5-46in-64w | Default_Bldg_OS | Com-Lighting-InGen_T12-48in-115w_T5-46in-64w_T5-46in-64wPGESUnNewCZ13
Com-Iltg-dWatt-LF_OSbldg |  |  |  | PGE | SUn | New | cWtd | CZ16 | Fixture | 0 | 0 | Delta | 173 | 0.035 | 0 | 173 | 0.035 | 0 | 0 | 0 | 0 | 0 | 0 | 0 | Com-Lighting-InGen_T12-48in-115w_T5-46in-64w_T5-46in-64w | Default_Bldg_OS | Com-Lighting-InGen_T12-48in-115w_T5-46in-64w_T5-46in-64wPGESUnNewCZ16
Com-Iltg-dWatt-LF_OSbldg |  |  |  | PGE | SUn | New | cWtd | IOU | Fixture | 0 | 0 | Delta | 173 | 0.035 | 0 | 173 | 0.035 | 0 | 0 | 0 | 0 | 0 | 0 | 0 | Com-Lighting-InGen_T12-48in-115w_T5-46in-64w_T5-46in-64w | Default_Bldg_OS | Com-Lighting-InGen_T12-48in-115w_T5-46in-64w_T5-46in-64wPGESUnNewIOU
Com-Iltg-dWatt-LF_OSbldg |  |  |  | PGE | WRf | 1975 | cWtd | CZ01 | Fixture | 0 | 0 | Delta | 258 | 0.0291 | 0 | 398 | 0.0403 | 0 | 0 | 0 | 0 | 0 | 0 | 0 | Com-Lighting-InGen_T12-48in-115w_T5-46in-64w_T5-46in-64w | Default_Bldg_OS | Com-Lighting-InGen_T12-48in-115w_T5-46in-64w_T5-46in-64wPGEWRf1975CZ01
Com-Iltg-dWatt-LF_OSbldg |  |  |  | PGE | WRf | 1975 | cWtd | CZ02 | Fixture | 0 | 0 | Delta | 258 | 0.0291 | 0 | 409 | 0.0377 | 0 | 0 | 0 | 0 | 0 | 0 | 0 | Com-Lighting-InGen_T12-48in-115w_T5-46in-64w_T5-46in-64w | Default_Bldg_OS | Com-Lighting-InGen_T12-48in-115w_T5-46in-64w_T5-46in-64wPGEWRf1975CZ02
Com-Iltg-dWatt-LF_OSbldg |  |  |  | PGE | WRf | 1975 | cWtd | CZ03 | Fixture | 0 | 0 | Delta | 258 | 0.0291 | 0 | 421 | 0.0385 | 0 | 0 | 0 | 0 | 0 | 0 | 0 | Com-Lighting-InGen_T12-48in-115w_T5-46in-64w_T5-46in-64w | Default_Bldg_OS | Com-Lighting-InGen_T12-48in-115w_T5-46in-64w_T5-46in-64wPGEWRf1975CZ03
Com-Iltg-dWatt-LF_OSbldg |  |  |  | PGE | WRf | 1975 | cWtd | CZ04 | Fixture | 0 | 0 | Delta | 258 | 0.0291 | 0 | 417 | 0.0384 | 0 | 0 | 0 | 0 | 0 | 0 | 0 | Com-Lighting-InGen_T12-48in-115w_T5-46in-64w_T5-46in-64w | Default_Bldg_OS | Com-Lighting-InGen_T12-48in-115w_T5-46in-64w_T5-46in-64wPGEWRf1975CZ04
Com-Iltg-dWatt-LF_OSbldg |  |  |  | PGE | WRf | 1975 | cWtd | CZ05 | Fixture | 0 | 0 | Delta | 258 | 0.0291 | 0 | 408 | 0.0376 | 0 | 0 | 0 | 0 | 0 | 0 | 0 | Com-Lighting-InGen_T12-48in-115w_T5-46in-64w_T5-46in-64w | Default_Bldg_OS | Com-Lighting-InGen_T12-48in-115w_T5-46in-64w_T5-46in-64wPGEWRf1975CZ05
Com-Iltg-dWatt-LF_OSbldg |  |  |  | PGE | WRf | 1975 | cWtd | CZ11 | Fixture | 0 | 0 | Delta | 258 | 0.0291 | 0 | 399 | 0.0402 | 0 | 0 | 0 | 0 | 0 | 0 | 0 | Com-Lighting-InGen_T12-48in-115w_T5-46in-64w_T5-46in-64w | Default_Bldg_OS | Com-Lighting-InGen_T12-48in-115w_T5-46in-64w_T5-46in-64wPGEWRf1975CZ11
Com-Iltg-dWatt-LF_OSbldg |  |  |  | PGE | WRf | 1975 | cWtd | CZ12 | Fixture | 0 | 0 | Delta | 258 | 0.0291 | 0 | 404 | 0.0387 | 0 | 0 | 0 | 0 | 0 | 0 | 0 | Com-Lighting-InGen_T12-48in-115w_T5-46in-64w_T5-46in-64w | Default_Bldg_OS | Com-Lighting-InGen_T12-48in-115w_T5-46in-64w_T5-46in-64wPGEWRf1975CZ12
Com-Iltg-dWatt-LF_OSbldg |  |  |  | PGE | WRf | 1975 | cWtd | CZ13 | Fixture | 0 | 0 | Delta | 258 | 0.0291 | 0 | 403 | 0.0368 | 0 | 0 | 0 | 0 | 0 | 0 | 0 | Com-Lighting-InGen_T12-48in-115w_T5-46in-64w_T5-46in-64w | Default_Bldg_OS | Com-Lighting-InGen_T12-48in-115w_T5-46in-64w_T5-46in-64wPGEWRf1975CZ13
Com-Iltg-dWatt-LF_OSbldg |  |  |  | PGE | WRf | 1975 | cWtd | CZ16 | Fixture | 0 | 0 | Delta | 258 | 0.0291 | 0 | 358 | 0.0404 | -0.0182 | 0 | 0 | 0 | 0 | 0 | 0 | Com-Lighting-InGen_T12-48in-115w_T5-46in-64w_T5-46in-64w | Default_Bldg_OS | Com-Lighting-InGen_T12-48in-115w_T5-46in-64w_T5-46in-64wPGEWRf1975CZ16
Com-Iltg-dWatt-LF_OSbldg |  |  |  | PGE | WRf | 1975 | cWtd | IOU | Fixture | 0 | 0 | Delta | 258 | 0.0291 | 0 | 411 | 0.038 | 0 | 0 | 0 | 0 | 0 | 0 | 0 | Com-Lighting-InGen_T12-48in-115w_T5-46in-64w_T5-46in-64w | Default_Bldg_OS | Com-Lighting-InGen_T12-48in-115w_T5-46in-64w_T5-46in-64wPGEWRf1975IOU
Com-Iltg-dWatt-LF_OSbldg |  |  |  | PGE | WRf | 1985 | cWtd | CZ01 | Fixture | 0 | 0 | Delta | 258 | 0.0291 | 0 | 398 | 0.0403 | 0 | 0 | 0 | 0 | 0 | 0 | 0 | Com-Lighting-InGen_T12-48in-115w_T5-46in-64w_T5-46in-64w | Default_Bldg_OS | Com-Lighting-InGen_T12-48in-115w_T5-46in-64w_T5-46in-64wPGEWRf1985CZ01
Com-Iltg-dWatt-LF_OSbldg |  |  |  | PGE | WRf | 1985 | cWtd | CZ02 | Fixture | 0 | 0 | Delta | 258 | 0.0291 | 0 | 409 | 0.0377 | 0 | 0 | 0 | 0 | 0 | 0 | 0 | Com-Lighting-InGen_T12-48in-115w_T5-46in-64w_T5-46in-64w | Default_Bldg_OS | Com-Lighting-InGen_T12-48in-115w_T5-46in-64w_T5-46in-64wPGEWRf1985CZ02
Com-Iltg-dWatt-LF_OSbldg |  |  |  | PGE | WRf | 1985 | cWtd | CZ03 | Fixture | 0 | 0 | Delta | 258 | 0.0291 | 0 | 421 | 0.0385 | 0 | 0 | 0 | 0 | 0 | 0 | 0 | Com-Lighting-InGen_T12-48in-115w_T5-46in-64w_T5-46in-64w | Default_Bldg_OS | Com-Lighting-InGen_T12-48in-115w_T5-46in-64w_T5-46in-64wPGEWRf1985CZ03
Com-Iltg-dWatt-LF_OSbldg |  |  |  | PGE | WRf | 1985 | cWtd | CZ04 | Fixture | 0 | 0 | Delta | 258 | 0.0291 | 0 | 417 | 0.0384 | 0 | 0 | 0 | 0 | 0 | 0 | 0 | Com-Lighting-InGen_T12-48in-115w_T5-46in-64w_T5-46in-64w | Default_Bldg_OS | Com-Lighting-InGen_T12-48in-115w_T5-46in-64w_T5-46in-64wPGEWRf1985CZ04
Com-Iltg-dWatt-LF_OSbldg |  |  |  | PGE | WRf | 1985 | cWtd | CZ05 | Fixture | 0 | 0 | Delta | 283 | 0.0305 | 0 | 448 | 0.0394 | 0 | 0 | 0 | 0 | 0 | 0 | 0 | Com-Lighting-InGen_T12-48in-115w_T5-46in-64w_T5-46in-64w | Default_Bldg_OS | Com-Lighting-InGen_T12-48in-115w_T5-46in-64w_T5-46in-64wPGEWRf1985CZ05
Com-Iltg-dWatt-LF_OSbldg |  |  |  | PGE | WRf | 1985 | cWtd | CZ11 | Fixture | 0 | 0 | Delta | 283 | 0.0305 | 0 | 438 | 0.0422 | 0 | 0 | 0 | 0 | 0 | 0 | 0 | Com-Lighting-InGen_T12-48in-115w_T5-46in-64w_T5-46in-64w | Default_Bldg_OS | Com-Lighting-InGen_T12-48in-115w_T5-46in-64w_T5-46in-64wPGEWRf1985CZ11
Com-Iltg-dWatt-LF_OSbldg |  |  |  | PGE | WRf | 1985 | cWtd | CZ12 | Fixture | 0 | 0 | Delta | 283 | 0.0305 | 0 | 444 | 0.0405 | 0 | 0 | 0 | 0 | 0 | 0 | 0 | Com-Lighting-InGen_T12-48in-115w_T5-46in-64w_T5-46in-64w | Default_Bldg_OS | Com-Lighting-InGen_T12-48in-115w_T5-46in-64w_T5-46in-64wPGEWRf1985CZ12
Com-Iltg-dWatt-LF_OSbldg |  |  |  | PGE | WRf | 1985 | cWtd | CZ13 | Fixture | 0 | 0 | Delta | 258 | 0.0291 | 0 | 403 | 0.0368 | 0 | 0 | 0 | 0 | 0 | 0 | 0 | Com-Lighting-InGen_T12-48in-115w_T5-46in-64w_T5-46in-64w | Default_Bldg_OS | Com-Lighting-InGen_T12-48in-115w_T5-46in-64w_T5-46in-64wPGEWRf1985CZ13
Com-Iltg-dWatt-LF_OSbldg |  |  |  | PGE | WRf | 1985 | cWtd | CZ16 | Fixture | 0 | 0 | Delta | 258 | 0.0291 | 0 | 358 | 0.0404 | -0.0182 | 0 | 0 | 0 | 0 | 0 | 0 | Com-Lighting-InGen_T12-48in-115w_T5-46in-64w_T5-46in-64w | Default_Bldg_OS | Com-Lighting-InGen_T12-48in-115w_T5-46in-64w_T5-46in-64wPGEWRf1985CZ16
Com-Iltg-dWatt-LF_OSbldg |  |  |  | PGE | WRf | 1985 | cWtd | IOU | Fixture | 0 | 0 | Delta | 258 | 0.0291 | 0 | 411 | 0.038 | 0 | 0 | 0 | 0 | 0 | 0 | 0 | Com-Lighting-InGen_T12-48in-115w_T5-46in-64w_T5-46in-64w | Default_Bldg_OS | Com-Lighting-InGen_T12-48in-115w_T5-46in-64w_T5-46in-64wPGEWRf1985IOU
Com-Iltg-dWatt-LF_OSbldg |  |  |  | PGE | WRf | 1996 | cWtd | CZ01 | Fixture | 0 | 0 | Delta | 258 | 0.0291 | 0 | 398 | 0.0403 | 0 | 0 | 0 | 0 | 0 | 0 | 0 | Com-Lighting-InGen_T12-48in-115w_T5-46in-64w_T5-46in-64w | Default_Bldg_OS | Com-Lighting-InGen_T12-48in-115w_T5-46in-64w_T5-46in-64wPGEWRf1996CZ01
Com-Iltg-dWatt-LF_OSbldg |  |  |  | PGE | WRf | 1996 | cWtd | CZ02 | Fixture | 0 | 0 | Delta | 258 | 0.0291 | 0 | 409 | 0.0377 | 0 | 0 | 0 | 0 | 0 | 0 | 0 | Com-Lighting-InGen_T12-48in-115w_T5-46in-64w_T5-46in-64w | Default_Bldg_OS | Com-Lighting-InGen_T12-48in-115w_T5-46in-64w_T5-46in-64wPGEWRf1996CZ02
Com-Iltg-dWatt-LF_OSbldg |  |  |  | PGE | WRf | 1996 | cWtd | CZ03 | Fixture | 0 | 0 | Delta | 258 | 0.0291 | 0 | 421 | 0.0385 | 0 | 0 | 0 | 0 | 0 | 0 | 0 | Com-Lighting-InGen_T12-48in-115w_T5-46in-64w_T5-46in-64w | Default_Bldg_OS | Com-Lighting-InGen_T12-48in-115w_T5-46in-64w_T5-46in-64wPGEWRf1996CZ03
Com-Iltg-dWatt-LF_OSbldg |  |  |  | PGE | WRf | 1996 | cWtd | CZ04 | Fixture | 0 | 0 | Delta | 258 | 0.0291 | 0 | 417 | 0.0384 | 0 | 0 | 0 | 0 | 0 | 0 | 0 | Com-Lighting-InGen_T12-48in-115w_T5-46in-64w_T5-46in-64w | Default_Bldg_OS | Com-Lighting-InGen_T12-48in-115w_T5-46in-64w_T5-46in-64wPGEWRf1996CZ04
Com-Iltg-dWatt-LF_OSbldg |  |  |  | PGE | WRf | 1996 | cWtd | CZ05 | Fixture | 0 | 0 | Delta | 258 | 0.0291 | 0 | 408 | 0.0376 | 0 | 0 | 0 | 0 | 0 | 0 | 0 | Com-Lighting-InGen_T12-48in-115w_T5-46in-64w_T5-46in-64w | Default_Bldg_OS | Com-Lighting-InGen_T12-48in-115w_T5-46in-64w_T5-46in-64wPGEWRf1996CZ05
Com-Iltg-dWatt-LF_OSbldg |  |  |  | PGE | WRf | 1996 | cWtd | CZ11 | Fixture | 0 | 0 | Delta | 258 | 0.0291 | 0 | 399 | 0.0402 | 0 | 0 | 0 | 0 | 0 | 0 | 0 | Com-Lighting-InGen_T12-48in-115w_T5-46in-64w_T5-46in-64w | Default_Bldg_OS | Com-Lighting-InGen_T12-48in-115w_T5-46in-64w_T5-46in-64wPGEWRf1996CZ11
Com-Iltg-dWatt-LF_OSbldg |  |  |  | PGE | WRf | 1996 | cWtd | CZ12 | Fixture | 0 | 0 | Delta | 258 | 0.0291 | 0 | 404 | 0.0387 | 0 | 0 | 0 | 0 | 0 | 0 | 0 | Com-Lighting-InGen_T12-48in-115w_T5-46in-64w_T5-46in-64w | Default_Bldg_OS | Com-Lighting-InGen_T12-48in-115w_T5-46in-64w_T5-46in-64wPGEWRf1996CZ12
Com-Iltg-dWatt-LF_OSbldg |  |  |  | PGE | WRf | 1996 | cWtd | CZ13 | Fixture | 0 | 0 | Delta | 258 | 0.0291 | 0 | 403 | 0.0368 | 0 | 0 | 0 | 0 | 0 | 0 | 0 | Com-Lighting-InGen_T12-48in-115w_T5-46in-64w_T5-46in-64w | Default_Bldg_OS | Com-Lighting-InGen_T12-48in-115w_T5-46in-64w_T5-46in-64wPGEWRf1996CZ13
Com-Iltg-dWatt-LF_OSbldg |  |  |  | PGE | WRf | 1996 | cWtd | CZ16 | Fixture | 0 | 0 | Delta | 258 | 0.0291 | 0 | 358 | 0.0404 | -0.0182 | 0 | 0 | 0 | 0 | 0 | 0 | Com-Lighting-InGen_T12-48in-115w_T5-46in-64w_T5-46in-64w | Default_Bldg_OS | Com-Lighting-InGen_T12-48in-115w_T5-46in-64w_T5-46in-64wPGEWRf1996CZ16
Com-Iltg-dWatt-LF_OSbldg |  |  |  | PGE | WRf | 1996 | cWtd | IOU | Fixture | 0 | 0 | Delta | 258 | 0.0291 | 0 | 411 | 0.038 | 0 | 0 | 0 | 0 | 0 | 0 | 0 | Com-Lighting-InGen_T12-48in-115w_T5-46in-64w_T5-46in-64w | Default_Bldg_OS | Com-Lighting-InGen_T12-48in-115w_T5-46in-64w_T5-46in-64wPGEWRf1996IOU
Com-Iltg-dWatt-LF_OSbldg |  |  |  | PGE | WRf | 2003 | cWtd | CZ01 | Fixture | 0 | 0 | Delta | 258 | 0.0291 | 0 | 398 | 0.0403 | 0 | 0 | 0 | 0 | 0 | 0 | 0 | Com-Lighting-InGen_T12-48in-115w_T5-46in-64w_T5-46in-64w | Default_Bldg_OS | Com-Lighting-InGen_T12-48in-115w_T5-46in-64w_T5-46in-64wPGEWRf2003CZ01
Com-Iltg-dWatt-LF_OSbldg |  |  |  | PGE | WRf | 2003 | cWtd | CZ02 | Fixture | 0 | 0 | Delta | 258 | 0.0291 | 0 | 409 | 0.0377 | 0 | 0 | 0 | 0 | 0 | 0 | 0 | Com-Lighting-InGen_T12-48in-115w_T5-46in-64w_T5-46in-64w | Default_Bldg_OS | Com-Lighting-InGen_T12-48in-115w_T5-46in-64w_T5-46in-64wPGEWRf2003CZ02
Com-Iltg-dWatt-LF_OSbldg |  |  |  | PGE | WRf | 2003 | cWtd | CZ03 | Fixture | 0 | 0 | Delta | 258 | 0.0291 | 0 | 421 | 0.0385 | 0 | 0 | 0 | 0 | 0 | 0 | 0 | Com-Lighting-InGen_T12-48in-115w_T5-46in-64w_T5-46in-64w | Default_Bldg_OS | Com-Lighting-InGen_T12-48in-115w_T5-46in-64w_T5-46in-64wPGEWRf2003CZ03
Com-Iltg-dWatt-LF_OSbldg |  |  |  | PGE | WRf | 2003 | cWtd | CZ04 | Fixture | 0 | 0 | Delta | 258 | 0.0291 | 0 | 417 | 0.0384 | 0 | 0 | 0 | 0 | 0 | 0 | 0 | Com-Lighting-InGen_T12-48in-115w_T5-46in-64w_T5-46in-64w | Default_Bldg_OS | Com-Lighting-InGen_T12-48in-115w_T5-46in-64w_T5-46in-64wPGEWRf2003CZ04
Com-Iltg-dWatt-LF_OSbldg |  |  |  | PGE | WRf | 2003 | cWtd | CZ05 | Fixture | 0 | 0 | Delta | 258 | 0.0291 | 0 | 408 | 0.0376 | 0 | 0 | 0 | 0 | 0 | 0 | 0 | Com-Lighting-InGen_T12-48in-115w_T5-46in-64w_T5-46in-64w | Default_Bldg_OS | Com-Lighting-InGen_T12-48in-115w_T5-46in-64w_T5-46in-64wPGEWRf2003CZ05
Com-Iltg-dWatt-LF_OSbldg |  |  |  | PGE | WRf | 2003 | cWtd | CZ11 | Fixture | 0 | 0 | Delta | 258 | 0.0291 | 0 | 399 | 0.0402 | 0 | 0 | 0 | 0 | 0 | 0 | 0 | Com-Lighting-InGen_T12-48in-115w_T5-46in-64w_T5-46in-64w | Default_Bldg_OS | Com-Lighting-InGen_T12-48in-115w_T5-46in-64w_T5-46in-64wPGEWRf2003CZ11
Com-Iltg-dWatt-LF_OSbldg |  |  |  | PGE | WRf | 2003 | cWtd | CZ12 | Fixture | 0 | 0 | Delta | 258 | 0.0291 | 0 | 404 | 0.0387 | 0 | 0 | 0 | 0 | 0 | 0 | 0 | Com-Lighting-InGen_T12-48in-115w_T5-46in-64w_T5-46in-64w | Default_Bldg_OS | Com-Lighting-InGen_T12-48in-115w_T5-46in-64w_T5-46in-64wPGEWRf2003CZ12
Com-Iltg-dWatt-LF_OSbldg |  |  |  | PGE | WRf | 2003 | cWtd | CZ13 | Fixture | 0 | 0 | Delta | 258 | 0.0291 | 0 | 403 | 0.0368 | 0 | 0 | 0 | 0 | 0 | 0 | 0 | Com-Lighting-InGen_T12-48in-115w_T5-46in-64w_T5-46in-64w | Default_Bldg_OS | Com-Lighting-InGen_T12-48in-115w_T5-46in-64w_T5-46in-64wPGEWRf2003CZ13
Com-Iltg-dWatt-LF_OSbldg |  |  |  | PGE | WRf | 2003 | cWtd | CZ16 | Fixture | 0 | 0 | Delta | 258 | 0.0291 | 0 | 358 | 0.0404 | -0.0182 | 0 | 0 | 0 | 0 | 0 | 0 | Com-Lighting-InGen_T12-48in-115w_T5-46in-64w_T5-46in-64w | Default_Bldg_OS | Com-Lighting-InGen_T12-48in-115w_T5-46in-64w_T5-46in-64wPGEWRf2003CZ16
Com-Iltg-dWatt-LF_OSbldg |  |  |  | PGE | WRf | 2003 | cWtd | IOU | Fixture | 0 | 0 | Delta | 258 | 0.0291 | 0 | 411 | 0.038 | 0 | 0 | 0 | 0 | 0 | 0 | 0 | Com-Lighting-InGen_T12-48in-115w_T5-46in-64w_T5-46in-64w | Default_Bldg_OS | Com-Lighting-InGen_T12-48in-115w_T5-46in-64w_T5-46in-64wPGEWRf2003IOU
Com-Iltg-dWatt-LF_OSbldg |  |  |  | PGE | WRf | 2007 | cWtd | CZ01 | Fixture | 0 | 0 | Delta | 258 | 0.0291 | 0 | 398 | 0.0403 | 0 | 0 | 0 | 0 | 0 | 0 | 0 | Com-Lighting-InGen_T12-48in-115w_T5-46in-64w_T5-46in-64w | Default_Bldg_OS | Com-Lighting-InGen_T12-48in-115w_T5-46in-64w_T5-46in-64wPGEWRf2007CZ01
Com-Iltg-dWatt-LF_OSbldg |  |  |  | PGE | WRf | 2007 | cWtd | CZ02 | Fixture | 0 | 0 | Delta | 258 | 0.0291 | 0 | 409 | 0.0377 | 0 | 0 | 0 | 0 | 0 | 0 | 0 | Com-Lighting-InGen_T12-48in-115w_T5-46in-64w_T5-46in-64w | Default_Bldg_OS | Com-Lighting-InGen_T12-48in-115w_T5-46in-64w_T5-46in-64wPGEWRf2007CZ02
Com-Iltg-dWatt-LF_OSbldg |  |  |  | PGE | WRf | 2007 | cWtd | CZ03 | Fixture | 0 | 0 | Delta | 258 | 0.0291 | 0 | 421 | 0.0385 | 0 | 0 | 0 | 0 | 0 | 0 | 0 | Com-Lighting-InGen_T12-48in-115w_T5-46in-64w_T5-46in-64w | Default_Bldg_OS | Com-Lighting-InGen_T12-48in-115w_T5-46in-64w_T5-46in-64wPGEWRf2007CZ03
Com-Iltg-dWatt-LF_OSbldg |  |  |  | PGE | WRf | 2007 | cWtd | CZ04 | Fixture | 0 | 0 | Delta | 258 | 0.0291 | 0 | 417 | 0.0384 | 0 | 0 | 0 | 0 | 0 | 0 | 0 | Com-Lighting-InGen_T12-48in-115w_T5-46in-64w_T5-46in-64w | Default_Bldg_OS | Com-Lighting-InGen_T12-48in-115w_T5-46in-64w_T5-46in-64wPGEWRf2007CZ04
Com-Iltg-dWatt-LF_OSbldg |  |  |  | PGE | WRf | 2007 | cWtd | CZ05 | Fixture | 0 | 0 | Delta | 258 | 0.0291 | 0 | 408 | 0.0376 | 0 | 0 | 0 | 0 | 0 | 0 | 0 | Com-Lighting-InGen_T12-48in-115w_T5-46in-64w_T5-46in-64w | Default_Bldg_OS | Com-Lighting-InGen_T12-48in-115w_T5-46in-64w_T5-46in-64wPGEWRf2007CZ05
Com-Iltg-dWatt-LF_OSbldg |  |  |  | PGE | WRf | 2007 | cWtd | CZ11 | Fixture | 0 | 0 | Delta | 258 | 0.0291 | 0 | 399 | 0.0402 | 0 | 0 | 0 | 0 | 0 | 0 | 0 | Com-Lighting-InGen_T12-48in-115w_T5-46in-64w_T5-46in-64w | Default_Bldg_OS | Com-Lighting-InGen_T12-48in-115w_T5-46in-64w_T5-46in-64wPGEWRf2007CZ11
Com-Iltg-dWatt-LF_OSbldg |  |  |  | PGE | WRf | 2007 | cWtd | CZ12 | Fixture | 0 | 0 | Delta | 258 | 0.0291 | 0 | 404 | 0.0387 | 0 | 0 | 0 | 0 | 0 | 0 | 0 | Com-Lighting-InGen_T12-48in-115w_T5-46in-64w_T5-46in-64w | Default_Bldg_OS | Com-Lighting-InGen_T12-48in-115w_T5-46in-64w_T5-46in-64wPGEWRf2007CZ12
Com-Iltg-dWatt-LF_OSbldg |  |  |  | PGE | WRf | 2007 | cWtd | CZ13 | Fixture | 0 | 0 | Delta | 258 | 0.0291 | 0 | 403 | 0.0368 | 0 | 0 | 0 | 0 | 0 | 0 | 0 | Com-Lighting-InGen_T12-48in-115w_T5-46in-64w_T5-46in-64w | Default_Bldg_OS | Com-Lighting-InGen_T12-48in-115w_T5-46in-64w_T5-46in-64wPGEWRf2007CZ13
Com-Iltg-dWatt-LF_OSbldg |  |  |  | PGE | WRf | 2007 | cWtd | CZ16 | Fixture | 0 | 0 | Delta | 258 | 0.0291 | 0 | 358 | 0.0404 | -0.0182 | 0 | 0 | 0 | 0 | 0 | 0 | Com-Lighting-InGen_T12-48in-115w_T5-46in-64w_T5-46in-64w | Default_Bldg_OS | Com-Lighting-InGen_T12-48in-115w_T5-46in-64w_T5-46in-64wPGEWRf2007CZ16
Com-Iltg-dWatt-LF_OSbldg |  |  |  | PGE | WRf | 2007 | cWtd | IOU | Fixture | 0 | 0 | Delta | 258 | 0.0291 | 0 | 411 | 0.038 | 0 | 0 | 0 | 0 | 0 | 0 | 0 | Com-Lighting-InGen_T12-48in-115w_T5-46in-64w_T5-46in-64w | Default_Bldg_OS | Com-Lighting-InGen_T12-48in-115w_T5-46in-64w_T5-46in-64wPGEWRf2007IOU
Com-Iltg-dWatt-LF_OSbldg |  |  |  | PGE | WRf | 2011 | cWtd | CZ01 | Fixture | 0 | 0 | Delta | 232 | 0.0277 | 0 | 358 | 0.0384 | 0 | 0 | 0 | 0 | 0 | 0 | 0 | Com-Lighting-InGen_T12-48in-115w_T5-46in-64w_T5-46in-64w | Default_Bldg_OS | Com-Lighting-InGen_T12-48in-115w_T5-46in-64w_T5-46in-64wPGEWRf2011CZ01
Com-Iltg-dWatt-LF_OSbldg |  |  |  | PGE | WRf | 2011 | cWtd | CZ02 | Fixture | 0 | 0 | Delta | 232 | 0.0277 | 0 | 367 | 0.0359 | 0 | 0 | 0 | 0 | 0 | 0 | 0 | Com-Lighting-InGen_T12-48in-115w_T5-46in-64w_T5-46in-64w | Default_Bldg_OS | Com-Lighting-InGen_T12-48in-115w_T5-46in-64w_T5-46in-64wPGEWRf2011CZ02
Com-Iltg-dWatt-LF_OSbldg |  |  |  | PGE | WRf | 2011 | cWtd | CZ03 | Fixture | 0 | 0 | Delta | 232 | 0.0277 | 0 | 378 | 0.0367 | 0 | 0 | 0 | 0 | 0 | 0 | 0 | Com-Lighting-InGen_T12-48in-115w_T5-46in-64w_T5-46in-64w | Default_Bldg_OS | Com-Lighting-InGen_T12-48in-115w_T5-46in-64w_T5-46in-64wPGEWRf2011CZ03
Com-Iltg-dWatt-LF_OSbldg |  |  |  | PGE | WRf | 2011 | cWtd | CZ04 | Fixture | 0 | 0 | Delta | 232 | 0.0277 | 0 | 374 | 0.0366 | 0 | 0 | 0 | 0 | 0 | 0 | 0 | Com-Lighting-InGen_T12-48in-115w_T5-46in-64w_T5-46in-64w | Default_Bldg_OS | Com-Lighting-InGen_T12-48in-115w_T5-46in-64w_T5-46in-64wPGEWRf2011CZ04
Com-Iltg-dWatt-LF_OSbldg |  |  |  | PGE | WRf | 2011 | cWtd | CZ05 | Fixture | 0 | 0 | Delta | 232 | 0.0277 | 0 | 367 | 0.0358 | 0 | 0 | 0 | 0 | 0 | 0 | 0 | Com-Lighting-InGen_T12-48in-115w_T5-46in-64w_T5-46in-64w | Default_Bldg_OS | Com-Lighting-InGen_T12-48in-115w_T5-46in-64w_T5-46in-64wPGEWRf2011CZ05
Com-Iltg-dWatt-LF_OSbldg |  |  |  | PGE | WRf | 2011 | cWtd | CZ11 | Fixture | 0 | 0 | Delta | 232 | 0.0277 | 0 | 359 | 0.0384 | 0 | 0 | 0 | 0 | 0 | 0 | 0 | Com-Lighting-InGen_T12-48in-115w_T5-46in-64w_T5-46in-64w | Default_Bldg_OS | Com-Lighting-InGen_T12-48in-115w_T5-46in-64w_T5-46in-64wPGEWRf2011CZ11
Com-Iltg-dWatt-LF_OSbldg |  |  |  | PGE | WRf | 2011 | cWtd | CZ12 | Fixture | 0 | 0 | Delta | 232 | 0.0277 | 0 | 364 | 0.0369 | 0 | 0 | 0 | 0 | 0 | 0 | 0 | Com-Lighting-InGen_T12-48in-115w_T5-46in-64w_T5-46in-64w | Default_Bldg_OS | Com-Lighting-InGen_T12-48in-115w_T5-46in-64w_T5-46in-64wPGEWRf2011CZ12
Com-Iltg-dWatt-LF_OSbldg |  |  |  | PGE | WRf | 2011 | cWtd | CZ13 | Fixture | 0 | 0 | Delta | 232 | 0.0277 | 0 | 363 | 0.035 | 0 | 0 | 0 | 0 | 0 | 0 | 0 | Com-Lighting-InGen_T12-48in-115w_T5-46in-64w_T5-46in-64w | Default_Bldg_OS | Com-Lighting-InGen_T12-48in-115w_T5-46in-64w_T5-46in-64wPGEWRf2011CZ13
Com-Iltg-dWatt-LF_OSbldg |  |  |  | PGE | WRf | 2011 | cWtd | CZ16 | Fixture | 0 | 0 | Delta | 232 | 0.0277 | 0 | 322 | 0.0385 | -0.0164 | 0 | 0 | 0 | 0 | 0 | 0 | Com-Lighting-InGen_T12-48in-115w_T5-46in-64w_T5-46in-64w | Default_Bldg_OS | Com-Lighting-InGen_T12-48in-115w_T5-46in-64w_T5-46in-64wPGEWRf2011CZ16
Com-Iltg-dWatt-LF_OSbldg |  |  |  | PGE | WRf | 2011 | cWtd | IOU | Fixture | 0 | 0 | Delta | 232 | 0.0277 | 0 | 369 | 0.0363 | 0 | 0 | 0 | 0 | 0 | 0 | 0 | Com-Lighting-InGen_T12-48in-115w_T5-46in-64w_T5-46in-64w | Default_Bldg_OS | Com-Lighting-InGen_T12-48in-115w_T5-46in-64w_T5-46in-64wPGEWRf2011IOU
Com-Iltg-dWatt-LF_OSbldg |  |  |  | PGE | WRf | 2014 | cWtd | CZ01 | Fixture | 0 | 0 | Delta | 232 | 0.0277 | 0 | 358 | 0.0385 | 0 | 0 | 0 | 0 | 0 | 0 | 0 | Com-Lighting-InGen_T12-48in-115w_T5-46in-64w_T5-46in-64w | Default_Bldg_OS | Com-Lighting-InGen_T12-48in-115w_T5-46in-64w_T5-46in-64wPGEWRf2014CZ01
Com-Iltg-dWatt-LF_OSbldg |  |  |  | PGE | WRf | 2014 | cWtd | CZ02 | Fixture | 0 | 0 | Delta | 232 | 0.0277 | 0 | 368 | 0.036 | 0 | 0 | 0 | 0 | 0 | 0 | 0 | Com-Lighting-InGen_T12-48in-115w_T5-46in-64w_T5-46in-64w | Default_Bldg_OS | Com-Lighting-InGen_T12-48in-115w_T5-46in-64w_T5-46in-64wPGEWRf2014CZ02
Com-Iltg-dWatt-LF_OSbldg |  |  |  | PGE | WRf | 2014 | cWtd | CZ03 | Fixture | 0 | 0 | Delta | 232 | 0.0277 | 0 | 379 | 0.0367 | 0 | 0 | 0 | 0 | 0 | 0 | 0 | Com-Lighting-InGen_T12-48in-115w_T5-46in-64w_T5-46in-64w | Default_Bldg_OS | Com-Lighting-InGen_T12-48in-115w_T5-46in-64w_T5-46in-64wPGEWRf2014CZ03
Com-Iltg-dWatt-LF_OSbldg |  |  |  | PGE | WRf | 2014 | cWtd | CZ04 | Fixture | 0 | 0 | Delta | 232 | 0.0277 | 0 | 375 | 0.0366 | 0 | 0 | 0 | 0 | 0 | 0 | 0 | Com-Lighting-InGen_T12-48in-115w_T5-46in-64w_T5-46in-64w | Default_Bldg_OS | Com-Lighting-InGen_T12-48in-115w_T5-46in-64w_T5-46in-64wPGEWRf2014CZ04
Com-Iltg-dWatt-LF_OSbldg |  |  |  | PGE | WRf | 2014 | cWtd | CZ05 | Fixture | 0 | 0 | Delta | 232 | 0.0277 | 0 | 367 | 0.0358 | 0 | 0 | 0 | 0 | 0 | 0 | 0 | Com-Lighting-InGen_T12-48in-115w_T5-46in-64w_T5-46in-64w | Default_Bldg_OS | Com-Lighting-InGen_T12-48in-115w_T5-46in-64w_T5-46in-64wPGEWRf2014CZ05
Com-Iltg-dWatt-LF_OSbldg |  |  |  | PGE | WRf | 2014 | cWtd | CZ11 | Fixture | 0 | 0 | Delta | 232 | 0.0277 | 0 | 359 | 0.0384 | 0 | 0 | 0 | 0 | 0 | 0 | 0 | Com-Lighting-InGen_T12-48in-115w_T5-46in-64w_T5-46in-64w | Default_Bldg_OS | Com-Lighting-InGen_T12-48in-115w_T5-46in-64w_T5-46in-64wPGEWRf2014CZ11
Com-Iltg-dWatt-LF_OSbldg |  |  |  | PGE | WRf | 2014 | cWtd | CZ12 | Fixture | 0 | 0 | Delta | 232 | 0.0277 | 0 | 364 | 0.0369 | 0 | 0 | 0 | 0 | 0 | 0 | 0 | Com-Lighting-InGen_T12-48in-115w_T5-46in-64w_T5-46in-64w | Default_Bldg_OS | Com-Lighting-InGen_T12-48in-115w_T5-46in-64w_T5-46in-64wPGEWRf2014CZ12
Com-Iltg-dWatt-LF_OSbldg |  |  |  | PGE | WRf | 2014 | cWtd | CZ13 | Fixture | 0 | 0 | Delta | 232 | 0.0277 | 0 | 363 | 0.035 | 0 | 0 | 0 | 0 | 0 | 0 | 0 | Com-Lighting-InGen_T12-48in-115w_T5-46in-64w_T5-46in-64w | Default_Bldg_OS | Com-Lighting-InGen_T12-48in-115w_T5-46in-64w_T5-46in-64wPGEWRf2014CZ13
Com-Iltg-dWatt-LF_OSbldg |  |  |  | PGE | WRf | 2014 | cWtd | CZ16 | Fixture | 0 | 0 | Delta | 232 | 0.0277 | 0 | 322 | 0.0385 | -0.0164 | 0 | 0 | 0 | 0 | 0 | 0 | Com-Lighting-InGen_T12-48in-115w_T5-46in-64w_T5-46in-64w | Default_Bldg_OS | Com-Lighting-InGen_T12-48in-115w_T5-46in-64w_T5-46in-64wPGEWRf2014CZ16
Com-Iltg-dWatt-LF_OSbldg |  |  |  | PGE | WRf | 2014 | cWtd | IOU | Fixture | 0 | 0 | Delta | 232 | 0.0277 | 0 | 369 | 0.0363 | 0 | 0 | 0 | 0 | 0 | 0 | 0 | Com-Lighting-InGen_T12-48in-115w_T5-46in-64w_T5-46in-64w | Default_Bldg_OS | Com-Lighting-InGen_T12-48in-115w_T5-46in-64w_T5-46in-64wPGEWRf2014IOU
Com-Iltg-dWatt-LF_OSbldg |  |  |  | PGE | WRf | Ex | cWtd | CZ01 | Fixture | 0 | 0 | Delta | 256 | 0.029 | 0 | 395 | 0.0402 | 0 | 0 | 0 | 0 | 0 | 0 | 0 | Com-Lighting-InGen_T12-48in-115w_T5-46in-64w_T5-46in-64w | Default_Bldg_OS | Com-Lighting-InGen_T12-48in-115w_T5-46in-64w_T5-46in-64wPGEWRfExCZ01
Com-Iltg-dWatt-LF_OSbldg |  |  |  | PGE | WRf | Ex | cWtd | CZ02 | Fixture | 0 | 0 | Delta | 257 | 0.029 | 0 | 407 | 0.0376 | 0 | 0 | 0 | 0 | 0 | 0 | 0 | Com-Lighting-InGen_T12-48in-115w_T5-46in-64w_T5-46in-64w | Default_Bldg_OS | Com-Lighting-InGen_T12-48in-115w_T5-46in-64w_T5-46in-64wPGEWRfExCZ02
Com-Iltg-dWatt-LF_OSbldg |  |  |  | PGE | WRf | Ex | cWtd | CZ03 | Fixture | 0 | 0 | Delta | 257 | 0.029 | 0 | 418 | 0.0384 | 0 | 0 | 0 | 0 | 0 | 0 | 0 | Com-Lighting-InGen_T12-48in-115w_T5-46in-64w_T5-46in-64w | Default_Bldg_OS | Com-Lighting-InGen_T12-48in-115w_T5-46in-64w_T5-46in-64wPGEWRfExCZ03
Com-Iltg-dWatt-LF_OSbldg |  |  |  | PGE | WRf | Ex | cWtd | CZ04 | Fixture | 0 | 0 | Delta | 257 | 0.0291 | 0 | 415 | 0.0383 | 0 | 0 | 0 | 0 | 0 | 0 | 0 | Com-Lighting-InGen_T12-48in-115w_T5-46in-64w_T5-46in-64w | Default_Bldg_OS | Com-Lighting-InGen_T12-48in-115w_T5-46in-64w_T5-46in-64wPGEWRfExCZ04
Com-Iltg-dWatt-LF_OSbldg |  |  |  | PGE | WRf | Ex | cWtd | CZ05 | Fixture | 0 | 0 | Delta | 266 | 0.0296 | 0 | 422 | 0.0382 | 0 | 0 | 0 | 0 | 0 | 0 | 0 | Com-Lighting-InGen_T12-48in-115w_T5-46in-64w_T5-46in-64w | Default_Bldg_OS | Com-Lighting-InGen_T12-48in-115w_T5-46in-64w_T5-46in-64wPGEWRfExCZ05
Com-Iltg-dWatt-LF_OSbldg |  |  |  | PGE | WRf | Ex | cWtd | CZ11 | Fixture | 0 | 0 | Delta | 263 | 0.0294 | 0 | 406 | 0.0406 | 0 | 0 | 0 | 0 | 0 | 0 | 0 | Com-Lighting-InGen_T12-48in-115w_T5-46in-64w_T5-46in-64w | Default_Bldg_OS | Com-Lighting-InGen_T12-48in-115w_T5-46in-64w_T5-46in-64wPGEWRfExCZ11
Com-Iltg-dWatt-LF_OSbldg |  |  |  | PGE | WRf | Ex | cWtd | CZ12 | Fixture | 0 | 0 | Delta | 261 | 0.0293 | 0 | 409 | 0.0389 | 0 | 0 | 0 | 0 | 0 | 0 | 0 | Com-Lighting-InGen_T12-48in-115w_T5-46in-64w_T5-46in-64w | Default_Bldg_OS | Com-Lighting-InGen_T12-48in-115w_T5-46in-64w_T5-46in-64wPGEWRfExCZ12
Com-Iltg-dWatt-LF_OSbldg |  |  |  | PGE | WRf | Ex | cWtd | CZ13 | Fixture | 0 | 0 | Delta | 256 | 0.029 | 0 | 399 | 0.0366 | 0 | 0 | 0 | 0 | 0 | 0 | 0 | Com-Lighting-InGen_T12-48in-115w_T5-46in-64w_T5-46in-64w | Default_Bldg_OS | Com-Lighting-InGen_T12-48in-115w_T5-46in-64w_T5-46in-64wPGEWRfExCZ13
Com-Iltg-dWatt-LF_OSbldg |  |  |  | PGE | WRf | Ex | cWtd | CZ16 | Fixture | 0 | 0 | Delta | 255 | 0.029 | 0 | 355 | 0.0402 | -0.018 | 0 | 0 | 0 | 0 | 0 | 0 | Com-Lighting-InGen_T12-48in-115w_T5-46in-64w_T5-46in-64w | Default_Bldg_OS | Com-Lighting-InGen_T12-48in-115w_T5-46in-64w_T5-46in-64wPGEWRfExCZ16
Com-Iltg-dWatt-LF_OSbldg |  |  |  | PGE | WRf | Ex | cWtd | IOU | Fixture | 0 | 0 | Delta | 258 | 0.0291 | 0 | 410 | 0.0381 | -7.08e-06 | 0 | 0 | 0 | 0 | 0 | 0 | Com-Lighting-InGen_T12-48in-115w_T5-46in-64w_T5-46in-64w | Default_Bldg_OS | Com-Lighting-InGen_T12-48in-115w_T5-46in-64w_T5-46in-64wPGEWRfExIOU
Com-Iltg-dWatt-LF_OSbldg |  |  |  | PGE | WRf | New | cWtd | CZ01 | Fixture | 0 | 0 | Delta | 232 | 0.0277 | 0 | 294 | 0.0346 | 0 | 0 | 0 | 0 | 0 | 0 | 0 | Com-Lighting-InGen_T12-48in-115w_T5-46in-64w_T5-46in-64w | Default_Bldg_OS | Com-Lighting-InGen_T12-48in-115w_T5-46in-64w_T5-46in-64wPGEWRfNewCZ01
Com-Iltg-dWatt-LF_OSbldg |  |  |  | PGE | WRf | New | cWtd | CZ02 | Fixture | 0 | 0 | Delta | 232 | 0.0277 | 0 | 317 | 0.0453 | 0 | 0 | 0 | 0 | 0 | 0 | 0 | Com-Lighting-InGen_T12-48in-115w_T5-46in-64w_T5-46in-64w | Default_Bldg_OS | Com-Lighting-InGen_T12-48in-115w_T5-46in-64w_T5-46in-64wPGEWRfNewCZ02
Com-Iltg-dWatt-LF_OSbldg |  |  |  | PGE | WRf | New | cWtd | CZ03 | Fixture | 0 | 0 | Delta | 232 | 0.0277 | 0 | 307 | 0.0556 | 0 | 0 | 0 | 0 | 0 | 0 | 0 | Com-Lighting-InGen_T12-48in-115w_T5-46in-64w_T5-46in-64w | Default_Bldg_OS | Com-Lighting-InGen_T12-48in-115w_T5-46in-64w_T5-46in-64wPGEWRfNewCZ03
Com-Iltg-dWatt-LF_OSbldg |  |  |  | PGE | WRf | New | cWtd | CZ04 | Fixture | 0 | 0 | Delta | 232 | 0.0277 | 0 | 324 | 0.0556 | 0 | 0 | 0 | 0 | 0 | 0 | 0 | Com-Lighting-InGen_T12-48in-115w_T5-46in-64w_T5-46in-64w | Default_Bldg_OS | Com-Lighting-InGen_T12-48in-115w_T5-46in-64w_T5-46in-64wPGEWRfNewCZ04
Com-Iltg-dWatt-LF_OSbldg |  |  |  | PGE | WRf | New | cWtd | CZ05 | Fixture | 0 | 0 | Delta | 232 | 0.0277 | 0 | 300 | 0.0461 | 0 | 0 | 0 | 0 | 0 | 0 | 0 | Com-Lighting-InGen_T12-48in-115w_T5-46in-64w_T5-46in-64w | Default_Bldg_OS | Com-Lighting-InGen_T12-48in-115w_T5-46in-64w_T5-46in-64wPGEWRfNewCZ05
Com-Iltg-dWatt-LF_OSbldg |  |  |  | PGE | WRf | New | cWtd | CZ11 | Fixture | 0 | 0 | Delta | 232 | 0.0277 | 0 | 320 | 0.0556 | 0 | 0 | 0 | 0 | 0 | 0 | 0 | Com-Lighting-InGen_T12-48in-115w_T5-46in-64w_T5-46in-64w | Default_Bldg_OS | Com-Lighting-InGen_T12-48in-115w_T5-46in-64w_T5-46in-64wPGEWRfNewCZ11
Com-Iltg-dWatt-LF_OSbldg |  |  |  | PGE | WRf | New | cWtd | CZ12 | Fixture | 0 | 0 | Delta | 232 | 0.0277 | 0 | 322 | 0.0458 | 0 | 0 | 0 | 0 | 0 | 0 | 0 | Com-Lighting-InGen_T12-48in-115w_T5-46in-64w_T5-46in-64w | Default_Bldg_OS | Com-Lighting-InGen_T12-48in-115w_T5-46in-64w_T5-46in-64wPGEWRfNewCZ12
Com-Iltg-dWatt-LF_OSbldg |  |  |  | PGE | WRf | New | cWtd | CZ13 | Fixture | 0 | 0 | Delta | 232 | 0.0277 | 0 | 325 | 0.0347 | 0 | 0 | 0 | 0 | 0 | 0 | 0 | Com-Lighting-InGen_T12-48in-115w_T5-46in-64w_T5-46in-64w | Default_Bldg_OS | Com-Lighting-InGen_T12-48in-115w_T5-46in-64w_T5-46in-64wPGEWRfNewCZ13
Com-Iltg-dWatt-LF_OSbldg |  |  |  | PGE | WRf | New | cWtd | CZ16 | Fixture | 0 | 0 | Delta | 232 | 0.0277 | 0 | 292 | 0.0556 | 0 | 0 | 0 | 0 | 0 | 0 | 0 | Com-Lighting-InGen_T12-48in-115w_T5-46in-64w_T5-46in-64w | Default_Bldg_OS | Com-Lighting-InGen_T12-48in-115w_T5-46in-64w_T5-46in-64wPGEWRfNewCZ16
Com-Iltg-dWatt-LF_OSbldg |  |  |  | PGE | WRf | New | cWtd | IOU | Fixture | 0 | 0 | Delta | 232 | 0.0277 | 0 | 319 | 0.0452 | 0 | 0 | 0 | 0 | 0 | 0 | 0 | Com-Lighting-InGen_T12-48in-115w_T5-46in-64w_T5-46in-64w | Default_Bldg_OS | Com-Lighting-InGen_T12-48in-115w_T5-46in-64w_T5-46in-64wPGEWRfNewIOU
Com-Iltg-dWatt-LF_OSbldg |  |  |  | SCE | Asm | 1975 | cWtd | CZ05 | Fixture | 0 | 0 | Delta | 138 | 0.028 | 0 | 146 | 0.0334 | -1.42 | 0 | 0 | 0 | 0 | 0 | 0 | Com-Lighting-InGen_T12-48in-115w_T5-46in-64w_T5-46in-64w | Default_Bldg_OS | Com-Lighting-InGen_T12-48in-115w_T5-46in-64w_T5-46in-64wSCEAsm1975CZ05
Com-Iltg-dWatt-LF_OSbldg |  |  |  | SCE | Asm | 1975 | cWtd | CZ06 | Fixture | 0 | 0 | Delta | 138 | 0.028 | 0 | 155 | 0.0346 | -0.689 | 0 | 0 | 0 | 0 | 0 | 0 | Com-Lighting-InGen_T12-48in-115w_T5-46in-64w_T5-46in-64w | Default_Bldg_OS | Com-Lighting-InGen_T12-48in-115w_T5-46in-64w_T5-46in-64wSCEAsm1975CZ06
Com-Iltg-dWatt-LF_OSbldg |  |  |  | SCE | Asm | 1975 | cWtd | CZ08 | Fixture | 0 | 0 | Delta | 138 | 0.028 | 0 | 156 | 0.0337 | -0.593 | 0 | 0 | 0 | 0 | 0 | 0 | Com-Lighting-InGen_T12-48in-115w_T5-46in-64w_T5-46in-64w | Default_Bldg_OS | Com-Lighting-InGen_T12-48in-115w_T5-46in-64w_T5-46in-64wSCEAsm1975CZ08
Com-Iltg-dWatt-LF_OSbldg |  |  |  | SCE | Asm | 1975 | cWtd | CZ09 | Fixture | 0 | 0 | Delta | 138 | 0.028 | 0 | 155 | 0.0346 | -0.72 | 0 | 0 | 0 | 0 | 0 | 0 | Com-Lighting-InGen_T12-48in-115w_T5-46in-64w_T5-46in-64w | Default_Bldg_OS | Com-Lighting-InGen_T12-48in-115w_T5-46in-64w_T5-46in-64wSCEAsm1975CZ09
Com-Iltg-dWatt-LF_OSbldg |  |  |  | SCE | Asm | 1975 | cWtd | CZ10 | Fixture | 0 | 0 | Delta | 147 | 0.0295 | 0 | 160 | 0.0352 | -0.84 | 0 | 0 | 0 | 0 | 0 | 0 | Com-Lighting-InGen_T12-48in-115w_T5-46in-64w_T5-46in-64w | Default_Bldg_OS | Com-Lighting-InGen_T12-48in-115w_T5-46in-64w_T5-46in-64wSCEAsm1975CZ10
Com-Iltg-dWatt-LF_OSbldg |  |  |  | SCE | Asm | 1975 | cWtd | CZ13 | Fixture | 0 | 0 | Delta | 147 | 0.0295 | 0 | 157 | 0.0356 | -1.33 | 0 | 0 | 0 | 0 | 0 | 0 | Com-Lighting-InGen_T12-48in-115w_T5-46in-64w_T5-46in-64w | Default_Bldg_OS | Com-Lighting-InGen_T12-48in-115w_T5-46in-64w_T5-46in-64wSCEAsm1975CZ13
Com-Iltg-dWatt-LF_OSbldg |  |  |  | SCE | Asm | 1975 | cWtd | CZ14 | Fixture | 0 | 0 | Delta | 147 | 0.0295 | 0 | 157 | 0.0334 | -1.33 | 0 | 0 | 0 | 0 | 0 | 0 | Com-Lighting-InGen_T12-48in-115w_T5-46in-64w_T5-46in-64w | Default_Bldg_OS | Com-Lighting-InGen_T12-48in-115w_T5-46in-64w_T5-46in-64wSCEAsm1975CZ14
Com-Iltg-dWatt-LF_OSbldg |  |  |  | SCE | Asm | 1975 | cWtd | CZ15 | Fixture | 0 | 0 | Delta | 138 | 0.028 | 0 | 165 | 0.0332 | -0.354 | 0 | 0 | 0 | 0 | 0 | 0 | Com-Lighting-InGen_T12-48in-115w_T5-46in-64w_T5-46in-64w | Default_Bldg_OS | Com-Lighting-InGen_T12-48in-115w_T5-46in-64w_T5-46in-64wSCEAsm1975CZ15
Com-Iltg-dWatt-LF_OSbldg |  |  |  | SCE | Asm | 1975 | cWtd | CZ16 | Fixture | 0 | 0 | Delta | 138 | 0.028 | 0 | 136 | 0.0332 | -1.95 | 0 | 0 | 0 | 0 | 0 | 0 | Com-Lighting-InGen_T12-48in-115w_T5-46in-64w_T5-46in-64w | Default_Bldg_OS | Com-Lighting-InGen_T12-48in-115w_T5-46in-64w_T5-46in-64wSCEAsm1975CZ16
Com-Iltg-dWatt-LF_OSbldg |  |  |  | SCE | Asm | 1975 | cWtd | IOU | Fixture | 0 | 0 | Delta | 138 | 0.028 | 0 | 155 | 0.0339 | -0.726 | 0 | 0 | 0 | 0 | 0 | 0 | Com-Lighting-InGen_T12-48in-115w_T5-46in-64w_T5-46in-64w | Default_Bldg_OS | Com-Lighting-InGen_T12-48in-115w_T5-46in-64w_T5-46in-64wSCEAsm1975IOU
Com-Iltg-dWatt-LF_OSbldg |  |  |  | SCE | Asm | 1985 | cWtd | CZ05 | Fixture | 0 | 0 | Delta | 138 | 0.028 | 0 | 146 | 0.0334 | -1.42 | 0 | 0 | 0 | 0 | 0 | 0 | Com-Lighting-InGen_T12-48in-115w_T5-46in-64w_T5-46in-64w | Default_Bldg_OS | Com-Lighting-InGen_T12-48in-115w_T5-46in-64w_T5-46in-64wSCEAsm1985CZ05
Com-Iltg-dWatt-LF_OSbldg |  |  |  | SCE | Asm | 1985 | cWtd | CZ06 | Fixture | 0 | 0 | Delta | 138 | 0.028 | 0 | 155 | 0.0346 | -0.689 | 0 | 0 | 0 | 0 | 0 | 0 | Com-Lighting-InGen_T12-48in-115w_T5-46in-64w_T5-46in-64w | Default_Bldg_OS | Com-Lighting-InGen_T12-48in-115w_T5-46in-64w_T5-46in-64wSCEAsm1985CZ06
Com-Iltg-dWatt-LF_OSbldg |  |  |  | SCE | Asm | 1985 | cWtd | CZ08 | Fixture | 0 | 0 | Delta | 138 | 0.028 | 0 | 156 | 0.0337 | -0.593 | 0 | 0 | 0 | 0 | 0 | 0 | Com-Lighting-InGen_T12-48in-115w_T5-46in-64w_T5-46in-64w | Default_Bldg_OS | Com-Lighting-InGen_T12-48in-115w_T5-46in-64w_T5-46in-64wSCEAsm1985CZ08
Com-Iltg-dWatt-LF_OSbldg |  |  |  | SCE | Asm | 1985 | cWtd | CZ09 | Fixture | 0 | 0 | Delta | 138 | 0.028 | 0 | 155 | 0.0346 | -0.72 | 0 | 0 | 0 | 0 | 0 | 0 | Com-Lighting-InGen_T12-48in-115w_T5-46in-64w_T5-46in-64w | Default_Bldg_OS | Com-Lighting-InGen_T12-48in-115w_T5-46in-64w_T5-46in-64wSCEAsm1985CZ09
Com-Iltg-dWatt-LF_OSbldg |  |  |  | SCE | Asm | 1985 | cWtd | CZ10 | Fixture | 0 | 0 | Delta | 138 | 0.028 | 0 | 150 | 0.0334 | -0.794 | 0 | 0 | 0 | 0 | 0 | 0 | Com-Lighting-InGen_T12-48in-115w_T5-46in-64w_T5-46in-64w | Default_Bldg_OS | Com-Lighting-InGen_T12-48in-115w_T5-46in-64w_T5-46in-64wSCEAsm1985CZ10
Com-Iltg-dWatt-LF_OSbldg |  |  |  | SCE | Asm | 1985 | cWtd | CZ13 | Fixture | 0 | 0 | Delta | 138 | 0.028 | 0 | 148 | 0.0338 | -1.25 | 0 | 0 | 0 | 0 | 0 | 0 | Com-Lighting-InGen_T12-48in-115w_T5-46in-64w_T5-46in-64w | Default_Bldg_OS | Com-Lighting-InGen_T12-48in-115w_T5-46in-64w_T5-46in-64wSCEAsm1985CZ13
Com-Iltg-dWatt-LF_OSbldg |  |  |  | SCE | Asm | 1985 | cWtd | CZ14 | Fixture | 0 | 0 | Delta | 138 | 0.028 | 0 | 148 | 0.0316 | -1.25 | 0 | 0 | 0 | 0 | 0 | 0 | Com-Lighting-InGen_T12-48in-115w_T5-46in-64w_T5-46in-64w | Default_Bldg_OS | Com-Lighting-InGen_T12-48in-115w_T5-46in-64w_T5-46in-64wSCEAsm1985CZ14
Com-Iltg-dWatt-LF_OSbldg |  |  |  | SCE | Asm | 1985 | cWtd | CZ15 | Fixture | 0 | 0 | Delta | 138 | 0.028 | 0 | 165 | 0.0332 | -0.354 | 0 | 0 | 0 | 0 | 0 | 0 | Com-Lighting-InGen_T12-48in-115w_T5-46in-64w_T5-46in-64w | Default_Bldg_OS | Com-Lighting-InGen_T12-48in-115w_T5-46in-64w_T5-46in-64wSCEAsm1985CZ15
Com-Iltg-dWatt-LF_OSbldg |  |  |  | SCE | Asm | 1985 | cWtd | CZ16 | Fixture | 0 | 0 | Delta | 138 | 0.028 | 0 | 136 | 0.0332 | -1.95 | 0 | 0 | 0 | 0 | 0 | 0 | Com-Lighting-InGen_T12-48in-115w_T5-46in-64w_T5-46in-64w | Default_Bldg_OS | Com-Lighting-InGen_T12-48in-115w_T5-46in-64w_T5-46in-64wSCEAsm1985CZ16
Com-Iltg-dWatt-LF_OSbldg |  |  |  | SCE | Asm | 1985 | cWtd | IOU | Fixture | 0 | 0 | Delta | 138 | 0.028 | 0 | 155 | 0.0339 | -0.726 | 0 | 0 | 0 | 0 | 0 | 0 | Com-Lighting-InGen_T12-48in-115w_T5-46in-64w_T5-46in-64w | Default_Bldg_OS | Com-Lighting-InGen_T12-48in-115w_T5-46in-64w_T5-46in-64wSCEAsm1985IOU
Com-Iltg-dWatt-LF_OSbldg |  |  |  | SCE | Asm | 1996 | cWtd | CZ05 | Fixture | 0 | 0 | Delta | 138 | 0.028 | 0 | 146 | 0.0334 | -1.42 | 0 | 0 | 0 | 0 | 0 | 0 | Com-Lighting-InGen_T12-48in-115w_T5-46in-64w_T5-46in-64w | Default_Bldg_OS | Com-Lighting-InGen_T12-48in-115w_T5-46in-64w_T5-46in-64wSCEAsm1996CZ05
Com-Iltg-dWatt-LF_OSbldg |  |  |  | SCE | Asm | 1996 | cWtd | CZ06 | Fixture | 0 | 0 | Delta | 138 | 0.028 | 0 | 155 | 0.0346 | -0.689 | 0 | 0 | 0 | 0 | 0 | 0 | Com-Lighting-InGen_T12-48in-115w_T5-46in-64w_T5-46in-64w | Default_Bldg_OS | Com-Lighting-InGen_T12-48in-115w_T5-46in-64w_T5-46in-64wSCEAsm1996CZ06
Com-Iltg-dWatt-LF_OSbldg |  |  |  | SCE | Asm | 1996 | cWtd | CZ08 | Fixture | 0 | 0 | Delta | 138 | 0.028 | 0 | 156 | 0.0337 | -0.593 | 0 | 0 | 0 | 0 | 0 | 0 | Com-Lighting-InGen_T12-48in-115w_T5-46in-64w_T5-46in-64w | Default_Bldg_OS | Com-Lighting-InGen_T12-48in-115w_T5-46in-64w_T5-46in-64wSCEAsm1996CZ08
Com-Iltg-dWatt-LF_OSbldg |  |  |  | SCE | Asm | 1996 | cWtd | CZ09 | Fixture | 0 | 0 | Delta | 138 | 0.028 | 0 | 155 | 0.0346 | -0.72 | 0 | 0 | 0 | 0 | 0 | 0 | Com-Lighting-InGen_T12-48in-115w_T5-46in-64w_T5-46in-64w | Default_Bldg_OS | Com-Lighting-InGen_T12-48in-115w_T5-46in-64w_T5-46in-64wSCEAsm1996CZ09
Com-Iltg-dWatt-LF_OSbldg |  |  |  | SCE | Asm | 1996 | cWtd | CZ10 | Fixture | 0 | 0 | Delta | 138 | 0.028 | 0 | 150 | 0.0334 | -0.794 | 0 | 0 | 0 | 0 | 0 | 0 | Com-Lighting-InGen_T12-48in-115w_T5-46in-64w_T5-46in-64w | Default_Bldg_OS | Com-Lighting-InGen_T12-48in-115w_T5-46in-64w_T5-46in-64wSCEAsm1996CZ10
Com-Iltg-dWatt-LF_OSbldg |  |  |  | SCE | Asm | 1996 | cWtd | CZ13 | Fixture | 0 | 0 | Delta | 138 | 0.028 | 0 | 148 | 0.0338 | -1.25 | 0 | 0 | 0 | 0 | 0 | 0 | Com-Lighting-InGen_T12-48in-115w_T5-46in-64w_T5-46in-64w | Default_Bldg_OS | Com-Lighting-InGen_T12-48in-115w_T5-46in-64w_T5-46in-64wSCEAsm1996CZ13
Com-Iltg-dWatt-LF_OSbldg |  |  |  | SCE | Asm | 1996 | cWtd | CZ14 | Fixture | 0 | 0 | Delta | 138 | 0.028 | 0 | 148 | 0.0316 | -1.25 | 0 | 0 | 0 | 0 | 0 | 0 | Com-Lighting-InGen_T12-48in-115w_T5-46in-64w_T5-46in-64w | Default_Bldg_OS | Com-Lighting-InGen_T12-48in-115w_T5-46in-64w_T5-46in-64wSCEAsm1996CZ14
Com-Iltg-dWatt-LF_OSbldg |  |  |  | SCE | Asm | 1996 | cWtd | CZ15 | Fixture | 0 | 0 | Delta | 138 | 0.028 | 0 | 165 | 0.0332 | -0.354 | 0 | 0 | 0 | 0 | 0 | 0 | Com-Lighting-InGen_T12-48in-115w_T5-46in-64w_T5-46in-64w | Default_Bldg_OS | Com-Lighting-InGen_T12-48in-115w_T5-46in-64w_T5-46in-64wSCEAsm1996CZ15
Com-Iltg-dWatt-LF_OSbldg |  |  |  | SCE | Asm | 1996 | cWtd | CZ16 | Fixture | 0 | 0 | Delta | 138 | 0.028 | 0 | 136 | 0.0332 | -1.95 | 0 | 0 | 0 | 0 | 0 | 0 | Com-Lighting-InGen_T12-48in-115w_T5-46in-64w_T5-46in-64w | Default_Bldg_OS | Com-Lighting-InGen_T12-48in-115w_T5-46in-64w_T5-46in-64wSCEAsm1996CZ16
Com-Iltg-dWatt-LF_OSbldg |  |  |  | SCE | Asm | 1996 | cWtd | IOU | Fixture | 0 | 0 | Delta | 138 | 0.028 | 0 | 155 | 0.0339 | -0.726 | 0 | 0 | 0 | 0 | 0 | 0 | Com-Lighting-InGen_T12-48in-115w_T5-46in-64w_T5-46in-64w | Default_Bldg_OS | Com-Lighting-InGen_T12-48in-115w_T5-46in-64w_T5-46in-64wSCEAsm1996IOU
Com-Iltg-dWatt-LF_OSbldg |  |  |  | SCE | Asm | 2003 | cWtd | CZ05 | Fixture | 0 | 0 | Delta | 138 | 0.028 | 0 | 146 | 0.0334 | -1.42 | 0 | 0 | 0 | 0 | 0 | 0 | Com-Lighting-InGen_T12-48in-115w_T5-46in-64w_T5-46in-64w | Default_Bldg_OS | Com-Lighting-InGen_T12-48in-115w_T5-46in-64w_T5-46in-64wSCEAsm2003CZ05
Com-Iltg-dWatt-LF_OSbldg |  |  |  | SCE | Asm | 2003 | cWtd | CZ06 | Fixture | 0 | 0 | Delta | 138 | 0.028 | 0 | 155 | 0.0346 | -0.689 | 0 | 0 | 0 | 0 | 0 | 0 | Com-Lighting-InGen_T12-48in-115w_T5-46in-64w_T5-46in-64w | Default_Bldg_OS | Com-Lighting-InGen_T12-48in-115w_T5-46in-64w_T5-46in-64wSCEAsm2003CZ06
Com-Iltg-dWatt-LF_OSbldg |  |  |  | SCE | Asm | 2003 | cWtd | CZ08 | Fixture | 0 | 0 | Delta | 138 | 0.028 | 0 | 156 | 0.0337 | -0.593 | 0 | 0 | 0 | 0 | 0 | 0 | Com-Lighting-InGen_T12-48in-115w_T5-46in-64w_T5-46in-64w | Default_Bldg_OS | Com-Lighting-InGen_T12-48in-115w_T5-46in-64w_T5-46in-64wSCEAsm2003CZ08
Com-Iltg-dWatt-LF_OSbldg |  |  |  | SCE | Asm | 2003 | cWtd | CZ09 | Fixture | 0 | 0 | Delta | 138 | 0.028 | 0 | 155 | 0.0346 | -0.72 | 0 | 0 | 0 | 0 | 0 | 0 | Com-Lighting-InGen_T12-48in-115w_T5-46in-64w_T5-46in-64w | Default_Bldg_OS | Com-Lighting-InGen_T12-48in-115w_T5-46in-64w_T5-46in-64wSCEAsm2003CZ09
Com-Iltg-dWatt-LF_OSbldg |  |  |  | SCE | Asm | 2003 | cWtd | CZ10 | Fixture | 0 | 0 | Delta | 138 | 0.028 | 0 | 150 | 0.0334 | -0.794 | 0 | 0 | 0 | 0 | 0 | 0 | Com-Lighting-InGen_T12-48in-115w_T5-46in-64w_T5-46in-64w | Default_Bldg_OS | Com-Lighting-InGen_T12-48in-115w_T5-46in-64w_T5-46in-64wSCEAsm2003CZ10
Com-Iltg-dWatt-LF_OSbldg |  |  |  | SCE | Asm | 2003 | cWtd | CZ13 | Fixture | 0 | 0 | Delta | 138 | 0.028 | 0 | 148 | 0.0338 | -1.25 | 0 | 0 | 0 | 0 | 0 | 0 | Com-Lighting-InGen_T12-48in-115w_T5-46in-64w_T5-46in-64w | Default_Bldg_OS | Com-Lighting-InGen_T12-48in-115w_T5-46in-64w_T5-46in-64wSCEAsm2003CZ13
Com-Iltg-dWatt-LF_OSbldg |  |  |  | SCE | Asm | 2003 | cWtd | CZ14 | Fixture | 0 | 0 | Delta | 138 | 0.028 | 0 | 148 | 0.0316 | -1.25 | 0 | 0 | 0 | 0 | 0 | 0 | Com-Lighting-InGen_T12-48in-115w_T5-46in-64w_T5-46in-64w | Default_Bldg_OS | Com-Lighting-InGen_T12-48in-115w_T5-46in-64w_T5-46in-64wSCEAsm2003CZ14
Com-Iltg-dWatt-LF_OSbldg |  |  |  | SCE | Asm | 2003 | cWtd | CZ15 | Fixture | 0 | 0 | Delta | 138 | 0.028 | 0 | 165 | 0.0332 | -0.354 | 0 | 0 | 0 | 0 | 0 | 0 | Com-Lighting-InGen_T12-48in-115w_T5-46in-64w_T5-46in-64w | Default_Bldg_OS | Com-Lighting-InGen_T12-48in-115w_T5-46in-64w_T5-46in-64wSCEAsm2003CZ15
Com-Iltg-dWatt-LF_OSbldg |  |  |  | SCE | Asm | 2003 | cWtd | CZ16 | Fixture | 0 | 0 | Delta | 138 | 0.028 | 0 | 136 | 0.0332 | -1.95 | 0 | 0 | 0 | 0 | 0 | 0 | Com-Lighting-InGen_T12-48in-115w_T5-46in-64w_T5-46in-64w | Default_Bldg_OS | Com-Lighting-InGen_T12-48in-115w_T5-46in-64w_T5-46in-64wSCEAsm2003CZ16
Com-Iltg-dWatt-LF_OSbldg |  |  |  | SCE | Asm | 2003 | cWtd | IOU | Fixture | 0 | 0 | Delta | 138 | 0.028 | 0 | 155 | 0.0339 | -0.726 | 0 | 0 | 0 | 0 | 0 | 0 | Com-Lighting-InGen_T12-48in-115w_T5-46in-64w_T5-46in-64w | Default_Bldg_OS | Com-Lighting-InGen_T12-48in-115w_T5-46in-64w_T5-46in-64wSCEAsm2003IOU
Com-Iltg-dWatt-LF_OSbldg |  |  |  | SCE | Asm | 2007 | cWtd | CZ05 | Fixture | 0 | 0 | Delta | 147 | 0.0295 | 0 | 154 | 0.0352 | -1.51 | 0 | 0 | 0 | 0 | 0 | 0 | Com-Lighting-InGen_T12-48in-115w_T5-46in-64w_T5-46in-64w | Default_Bldg_OS | Com-Lighting-InGen_T12-48in-115w_T5-46in-64w_T5-46in-64wSCEAsm2007CZ05
Com-Iltg-dWatt-LF_OSbldg |  |  |  | SCE | Asm | 2007 | cWtd | CZ06 | Fixture | 0 | 0 | Delta | 147 | 0.0295 | 0 | 165 | 0.0365 | -0.731 | 0 | 0 | 0 | 0 | 0 | 0 | Com-Lighting-InGen_T12-48in-115w_T5-46in-64w_T5-46in-64w | Default_Bldg_OS | Com-Lighting-InGen_T12-48in-115w_T5-46in-64w_T5-46in-64wSCEAsm2007CZ06
Com-Iltg-dWatt-LF_OSbldg |  |  |  | SCE | Asm | 2007 | cWtd | CZ08 | Fixture | 0 | 0 | Delta | 147 | 0.0295 | 0 | 166 | 0.0356 | -0.633 | 0 | 0 | 0 | 0 | 0 | 0 | Com-Lighting-InGen_T12-48in-115w_T5-46in-64w_T5-46in-64w | Default_Bldg_OS | Com-Lighting-InGen_T12-48in-115w_T5-46in-64w_T5-46in-64wSCEAsm2007CZ08
Com-Iltg-dWatt-LF_OSbldg |  |  |  | SCE | Asm | 2007 | cWtd | CZ09 | Fixture | 0 | 0 | Delta | 147 | 0.0295 | 0 | 165 | 0.0365 | -0.764 | 0 | 0 | 0 | 0 | 0 | 0 | Com-Lighting-InGen_T12-48in-115w_T5-46in-64w_T5-46in-64w | Default_Bldg_OS | Com-Lighting-InGen_T12-48in-115w_T5-46in-64w_T5-46in-64wSCEAsm2007CZ09
Com-Iltg-dWatt-LF_OSbldg |  |  |  | SCE | Asm | 2007 | cWtd | CZ10 | Fixture | 0 | 0 | Delta | 138 | 0.028 | 0 | 150 | 0.0334 | -0.794 | 0 | 0 | 0 | 0 | 0 | 0 | Com-Lighting-InGen_T12-48in-115w_T5-46in-64w_T5-46in-64w | Default_Bldg_OS | Com-Lighting-InGen_T12-48in-115w_T5-46in-64w_T5-46in-64wSCEAsm2007CZ10
Com-Iltg-dWatt-LF_OSbldg |  |  |  | SCE | Asm | 2007 | cWtd | CZ13 | Fixture | 0 | 0 | Delta | 138 | 0.028 | 0 | 148 | 0.0338 | -1.25 | 0 | 0 | 0 | 0 | 0 | 0 | Com-Lighting-InGen_T12-48in-115w_T5-46in-64w_T5-46in-64w | Default_Bldg_OS | Com-Lighting-InGen_T12-48in-115w_T5-46in-64w_T5-46in-64wSCEAsm2007CZ13
Com-Iltg-dWatt-LF_OSbldg |  |  |  | SCE | Asm | 2007 | cWtd | CZ14 | Fixture | 0 | 0 | Delta | 138 | 0.028 | 0 | 148 | 0.0316 | -1.25 | 0 | 0 | 0 | 0 | 0 | 0 | Com-Lighting-InGen_T12-48in-115w_T5-46in-64w_T5-46in-64w | Default_Bldg_OS | Com-Lighting-InGen_T12-48in-115w_T5-46in-64w_T5-46in-64wSCEAsm2007CZ14
Com-Iltg-dWatt-LF_OSbldg |  |  |  | SCE | Asm | 2007 | cWtd | CZ15 | Fixture | 0 | 0 | Delta | 138 | 0.028 | 0 | 165 | 0.0332 | -0.354 | 0 | 0 | 0 | 0 | 0 | 0 | Com-Lighting-InGen_T12-48in-115w_T5-46in-64w_T5-46in-64w | Default_Bldg_OS | Com-Lighting-InGen_T12-48in-115w_T5-46in-64w_T5-46in-64wSCEAsm2007CZ15
Com-Iltg-dWatt-LF_OSbldg |  |  |  | SCE | Asm | 2007 | cWtd | CZ16 | Fixture | 0 | 0 | Delta | 138 | 0.028 | 0 | 136 | 0.0332 | -1.95 | 0 | 0 | 0 | 0 | 0 | 0 | Com-Lighting-InGen_T12-48in-115w_T5-46in-64w_T5-46in-64w | Default_Bldg_OS | Com-Lighting-InGen_T12-48in-115w_T5-46in-64w_T5-46in-64wSCEAsm2007CZ16
Com-Iltg-dWatt-LF_OSbldg |  |  |  | SCE | Asm | 2007 | cWtd | IOU | Fixture | 0 | 0 | Delta | 138 | 0.028 | 0 | 155 | 0.0339 | -0.726 | 0 | 0 | 0 | 0 | 0 | 0 | Com-Lighting-InGen_T12-48in-115w_T5-46in-64w_T5-46in-64w | Default_Bldg_OS | Com-Lighting-InGen_T12-48in-115w_T5-46in-64w_T5-46in-64wSCEAsm2007IOU
Com-Iltg-dWatt-LF_OSbldg |  |  |  | SCE | Asm | 2011 | cWtd | CZ05 | Fixture | 0 | 0 | Delta | 130 | 0.0266 | 0 | 137 | 0.0318 | -1.34 | 0 | 0 | 0 | 0 | 0 | 0 | Com-Lighting-InGen_T12-48in-115w_T5-46in-64w_T5-46in-64w | Default_Bldg_OS | Com-Lighting-InGen_T12-48in-115w_T5-46in-64w_T5-46in-64wSCEAsm2011CZ05
Com-Iltg-dWatt-LF_OSbldg |  |  |  | SCE | Asm | 2011 | cWtd | CZ06 | Fixture | 0 | 0 | Delta | 130 | 0.0266 | 0 | 146 | 0.0329 | -0.648 | 0 | 0 | 0 | 0 | 0 | 0 | Com-Lighting-InGen_T12-48in-115w_T5-46in-64w_T5-46in-64w | Default_Bldg_OS | Com-Lighting-InGen_T12-48in-115w_T5-46in-64w_T5-46in-64wSCEAsm2011CZ06
Com-Iltg-dWatt-LF_OSbldg |  |  |  | SCE | Asm | 2011 | cWtd | CZ08 | Fixture | 0 | 0 | Delta | 130 | 0.0266 | 0 | 146 | 0.0321 | -0.556 | 0 | 0 | 0 | 0 | 0 | 0 | Com-Lighting-InGen_T12-48in-115w_T5-46in-64w_T5-46in-64w | Default_Bldg_OS | Com-Lighting-InGen_T12-48in-115w_T5-46in-64w_T5-46in-64wSCEAsm2011CZ08
Com-Iltg-dWatt-LF_OSbldg |  |  |  | SCE | Asm | 2011 | cWtd | CZ09 | Fixture | 0 | 0 | Delta | 130 | 0.0266 | 0 | 145 | 0.0329 | -0.678 | 0 | 0 | 0 | 0 | 0 | 0 | Com-Lighting-InGen_T12-48in-115w_T5-46in-64w_T5-46in-64w | Default_Bldg_OS | Com-Lighting-InGen_T12-48in-115w_T5-46in-64w_T5-46in-64wSCEAsm2011CZ09
Com-Iltg-dWatt-LF_OSbldg |  |  |  | SCE | Asm | 2011 | cWtd | CZ10 | Fixture | 0 | 0 | Delta | 130 | 0.0266 | 0 | 141 | 0.0318 | -0.745 | 0 | 0 | 0 | 0 | 0 | 0 | Com-Lighting-InGen_T12-48in-115w_T5-46in-64w_T5-46in-64w | Default_Bldg_OS | Com-Lighting-InGen_T12-48in-115w_T5-46in-64w_T5-46in-64wSCEAsm2011CZ10
Com-Iltg-dWatt-LF_OSbldg |  |  |  | SCE | Asm | 2011 | cWtd | CZ13 | Fixture | 0 | 0 | Delta | 130 | 0.0266 | 0 | 139 | 0.0321 | -1.18 | 0 | 0 | 0 | 0 | 0 | 0 | Com-Lighting-InGen_T12-48in-115w_T5-46in-64w_T5-46in-64w | Default_Bldg_OS | Com-Lighting-InGen_T12-48in-115w_T5-46in-64w_T5-46in-64wSCEAsm2011CZ13
Com-Iltg-dWatt-LF_OSbldg |  |  |  | SCE | Asm | 2011 | cWtd | CZ14 | Fixture | 0 | 0 | Delta | 130 | 0.0266 | 0 | 139 | 0.0301 | -1.17 | 0 | 0 | 0 | 0 | 0 | 0 | Com-Lighting-InGen_T12-48in-115w_T5-46in-64w_T5-46in-64w | Default_Bldg_OS | Com-Lighting-InGen_T12-48in-115w_T5-46in-64w_T5-46in-64wSCEAsm2011CZ14
Com-Iltg-dWatt-LF_OSbldg |  |  |  | SCE | Asm | 2011 | cWtd | CZ15 | Fixture | 0 | 0 | Delta | 130 | 0.0266 | 0 | 155 | 0.0315 | -0.333 | 0 | 0 | 0 | 0 | 0 | 0 | Com-Lighting-InGen_T12-48in-115w_T5-46in-64w_T5-46in-64w | Default_Bldg_OS | Com-Lighting-InGen_T12-48in-115w_T5-46in-64w_T5-46in-64wSCEAsm2011CZ15
Com-Iltg-dWatt-LF_OSbldg |  |  |  | SCE | Asm | 2011 | cWtd | CZ16 | Fixture | 0 | 0 | Delta | 130 | 0.0266 | 0 | 128 | 0.0315 | -1.83 | 0 | 0 | 0 | 0 | 0 | 0 | Com-Lighting-InGen_T12-48in-115w_T5-46in-64w_T5-46in-64w | Default_Bldg_OS | Com-Lighting-InGen_T12-48in-115w_T5-46in-64w_T5-46in-64wSCEAsm2011CZ16
Com-Iltg-dWatt-LF_OSbldg |  |  |  | SCE | Asm | 2011 | cWtd | IOU | Fixture | 0 | 0 | Delta | 130 | 0.0266 | 0 | 145 | 0.0322 | -0.678 | 0 | 0 | 0 | 0 | 0 | 0 | Com-Lighting-InGen_T12-48in-115w_T5-46in-64w_T5-46in-64w | Default_Bldg_OS | Com-Lighting-InGen_T12-48in-115w_T5-46in-64w_T5-46in-64wSCEAsm2011IOU
Com-Iltg-dWatt-LF_OSbldg |  |  |  | SCE | Asm | 2014 | cWtd | CZ05 | Fixture | 0 | 0 | Delta | 130 | 0.0266 | 0 | 137 | 0.0318 | -1.34 | 0 | 0 | 0 | 0 | 0 | 0 | Com-Lighting-InGen_T12-48in-115w_T5-46in-64w_T5-46in-64w | Default_Bldg_OS | Com-Lighting-InGen_T12-48in-115w_T5-46in-64w_T5-46in-64wSCEAsm2014CZ05
Com-Iltg-dWatt-LF_OSbldg |  |  |  | SCE | Asm | 2014 | cWtd | CZ06 | Fixture | 0 | 0 | Delta | 130 | 0.0266 | 0 | 146 | 0.0329 | -0.648 | 0 | 0 | 0 | 0 | 0 | 0 | Com-Lighting-InGen_T12-48in-115w_T5-46in-64w_T5-46in-64w | Default_Bldg_OS | Com-Lighting-InGen_T12-48in-115w_T5-46in-64w_T5-46in-64wSCEAsm2014CZ06
Com-Iltg-dWatt-LF_OSbldg |  |  |  | SCE | Asm | 2014 | cWtd | CZ08 | Fixture | 0 | 0 | Delta | 130 | 0.0266 | 0 | 146 | 0.0321 | -0.556 | 0 | 0 | 0 | 0 | 0 | 0 | Com-Lighting-InGen_T12-48in-115w_T5-46in-64w_T5-46in-64w | Default_Bldg_OS | Com-Lighting-InGen_T12-48in-115w_T5-46in-64w_T5-46in-64wSCEAsm2014CZ08
Com-Iltg-dWatt-LF_OSbldg |  |  |  | SCE | Asm | 2014 | cWtd | CZ09 | Fixture | 0 | 0 | Delta | 130 | 0.0266 | 0 | 145 | 0.0329 | -0.678 | 0 | 0 | 0 | 0 | 0 | 0 | Com-Lighting-InGen_T12-48in-115w_T5-46in-64w_T5-46in-64w | Default_Bldg_OS | Com-Lighting-InGen_T12-48in-115w_T5-46in-64w_T5-46in-64wSCEAsm2014CZ09
Com-Iltg-dWatt-LF_OSbldg |  |  |  | SCE | Asm | 2014 | cWtd | CZ10 | Fixture | 0 | 0 | Delta | 130 | 0.0266 | 0 | 141 | 0.0318 | -0.745 | 0 | 0 | 0 | 0 | 0 | 0 | Com-Lighting-InGen_T12-48in-115w_T5-46in-64w_T5-46in-64w | Default_Bldg_OS | Com-Lighting-InGen_T12-48in-115w_T5-46in-64w_T5-46in-64wSCEAsm2014CZ10
Com-Iltg-dWatt-LF_OSbldg |  |  |  | SCE | Asm | 2014 | cWtd | CZ13 | Fixture | 0 | 0 | Delta | 130 | 0.0266 | 0 | 139 | 0.0321 | -1.18 | 0 | 0 | 0 | 0 | 0 | 0 | Com-Lighting-InGen_T12-48in-115w_T5-46in-64w_T5-46in-64w | Default_Bldg_OS | Com-Lighting-InGen_T12-48in-115w_T5-46in-64w_T5-46in-64wSCEAsm2014CZ13
Com-Iltg-dWatt-LF_OSbldg |  |  |  | SCE | Asm | 2014 | cWtd | CZ14 | Fixture | 0 | 0 | Delta | 130 | 0.0266 | 0 | 139 | 0.0301 | -1.17 | 0 | 0 | 0 | 0 | 0 | 0 | Com-Lighting-InGen_T12-48in-115w_T5-46in-64w_T5-46in-64w | Default_Bldg_OS | Com-Lighting-InGen_T12-48in-115w_T5-46in-64w_T5-46in-64wSCEAsm2014CZ14
Com-Iltg-dWatt-LF_OSbldg |  |  |  | SCE | Asm | 2014 | cWtd | CZ15 | Fixture | 0 | 0 | Delta | 130 | 0.0266 | 0 | 155 | 0.0315 | -0.333 | 0 | 0 | 0 | 0 | 0 | 0 | Com-Lighting-InGen_T12-48in-115w_T5-46in-64w_T5-46in-64w | Default_Bldg_OS | Com-Lighting-InGen_T12-48in-115w_T5-46in-64w_T5-46in-64wSCEAsm2014CZ15
Com-Iltg-dWatt-LF_OSbldg |  |  |  | SCE | Asm | 2014 | cWtd | CZ16 | Fixture | 0 | 0 | Delta | 130 | 0.0266 | 0 | 128 | 0.0315 | -1.83 | 0 | 0 | 0 | 0 | 0 | 0 | Com-Lighting-InGen_T12-48in-115w_T5-46in-64w_T5-46in-64w | Default_Bldg_OS | Com-Lighting-InGen_T12-48in-115w_T5-46in-64w_T5-46in-64wSCEAsm2014CZ16
Com-Iltg-dWatt-LF_OSbldg |  |  |  | SCE | Asm | 2014 | cWtd | IOU | Fixture | 0 | 0 | Delta | 130 | 0.0266 | 0 | 145 | 0.0322 | -0.678 | 0 | 0 | 0 | 0 | 0 | 0 | Com-Lighting-InGen_T12-48in-115w_T5-46in-64w_T5-46in-64w | Default_Bldg_OS | Com-Lighting-InGen_T12-48in-115w_T5-46in-64w_T5-46in-64wSCEAsm2014IOU
Com-Iltg-dWatt-LF_OSbldg |  |  |  | SCE | Asm | Ex | cWtd | CZ05 | Fixture | 0 | 0 | Delta | 138 | 0.0279 | 0 | 145 | 0.0334 | -1.42 | 0 | 0 | 0 | 0 | 0 | 0 | Com-Lighting-InGen_T12-48in-115w_T5-46in-64w_T5-46in-64w | Default_Bldg_OS | Com-Lighting-InGen_T12-48in-115w_T5-46in-64w_T5-46in-64wSCEAsmExCZ05
Com-Iltg-dWatt-LF_OSbldg |  |  |  | SCE | Asm | Ex | cWtd | CZ06 | Fixture | 0 | 0 | Delta | 138 | 0.0279 | 0 | 155 | 0.0346 | -0.688 | 0 | 0 | 0 | 0 | 0 | 0 | Com-Lighting-InGen_T12-48in-115w_T5-46in-64w_T5-46in-64w | Default_Bldg_OS | Com-Lighting-InGen_T12-48in-115w_T5-46in-64w_T5-46in-64wSCEAsmExCZ06
Com-Iltg-dWatt-LF_OSbldg |  |  |  | SCE | Asm | Ex | cWtd | CZ08 | Fixture | 0 | 0 | Delta | 138 | 0.0279 | 0 | 156 | 0.0337 | -0.593 | 0 | 0 | 0 | 0 | 0 | 0 | Com-Lighting-InGen_T12-48in-115w_T5-46in-64w_T5-46in-64w | Default_Bldg_OS | Com-Lighting-InGen_T12-48in-115w_T5-46in-64w_T5-46in-64wSCEAsmExCZ08
Com-Iltg-dWatt-LF_OSbldg |  |  |  | SCE | Asm | Ex | cWtd | CZ09 | Fixture | 0 | 0 | Delta | 138 | 0.0279 | 0 | 155 | 0.0346 | -0.72 | 0 | 0 | 0 | 0 | 0 | 0 | Com-Lighting-InGen_T12-48in-115w_T5-46in-64w_T5-46in-64w | Default_Bldg_OS | Com-Lighting-InGen_T12-48in-115w_T5-46in-64w_T5-46in-64wSCEAsmExCZ09
Com-Iltg-dWatt-LF_OSbldg |  |  |  | SCE | Asm | Ex | cWtd | CZ10 | Fixture | 0 | 0 | Delta | 138 | 0.028 | 0 | 150 | 0.0334 | -0.793 | 0 | 0 | 0 | 0 | 0 | 0 | Com-Lighting-InGen_T12-48in-115w_T5-46in-64w_T5-46in-64w | Default_Bldg_OS | Com-Lighting-InGen_T12-48in-115w_T5-46in-64w_T5-46in-64wSCEAsmExCZ10
Com-Iltg-dWatt-LF_OSbldg |  |  |  | SCE | Asm | Ex | cWtd | CZ13 | Fixture | 0 | 0 | Delta | 140 | 0.0282 | 0 | 149 | 0.0341 | -1.26 | 0 | 0 | 0 | 0 | 0 | 0 | Com-Lighting-InGen_T12-48in-115w_T5-46in-64w_T5-46in-64w | Default_Bldg_OS | Com-Lighting-InGen_T12-48in-115w_T5-46in-64w_T5-46in-64wSCEAsmExCZ13
Com-Iltg-dWatt-LF_OSbldg |  |  |  | SCE | Asm | Ex | cWtd | CZ14 | Fixture | 0 | 0 | Delta | 140 | 0.0282 | 0 | 150 | 0.0319 | -1.26 | 0 | 0 | 0 | 0 | 0 | 0 | Com-Lighting-InGen_T12-48in-115w_T5-46in-64w_T5-46in-64w | Default_Bldg_OS | Com-Lighting-InGen_T12-48in-115w_T5-46in-64w_T5-46in-64wSCEAsmExCZ14
Com-Iltg-dWatt-LF_OSbldg |  |  |  | SCE | Asm | Ex | cWtd | CZ15 | Fixture | 0 | 0 | Delta | 137 | 0.0278 | 0 | 163 | 0.0329 | -0.351 | 0 | 0 | 0 | 0 | 0 | 0 | Com-Lighting-InGen_T12-48in-115w_T5-46in-64w_T5-46in-64w | Default_Bldg_OS | Com-Lighting-InGen_T12-48in-115w_T5-46in-64w_T5-46in-64wSCEAsmExCZ15
Com-Iltg-dWatt-LF_OSbldg |  |  |  | SCE | Asm | Ex | cWtd | CZ16 | Fixture | 0 | 0 | Delta | 137 | 0.0278 | 0 | 135 | 0.033 | -1.94 | 0 | 0 | 0 | 0 | 0 | 0 | Com-Lighting-InGen_T12-48in-115w_T5-46in-64w_T5-46in-64w | Default_Bldg_OS | Com-Lighting-InGen_T12-48in-115w_T5-46in-64w_T5-46in-64wSCEAsmExCZ16
Com-Iltg-dWatt-LF_OSbldg |  |  |  | SCE | Asm | Ex | cWtd | IOU | Fixture | 0 | 0 | Delta | 138 | 0.0279 | 0 | 154 | 0.0339 | -0.723 | 0 | 0 | 0 | 0 | 0 | 0 | Com-Lighting-InGen_T12-48in-115w_T5-46in-64w_T5-46in-64w | Default_Bldg_OS | Com-Lighting-InGen_T12-48in-115w_T5-46in-64w_T5-46in-64wSCEAsmExIOU
Com-Iltg-dWatt-LF_OSbldg |  |  |  | SCE | Asm | New | cWtd | CZ05 | Fixture | 0 | 0 | Delta | 130 | 0.0266 | 0 | 135 | 0.0314 | -1.38 | 0 | 0 | 0 | 0 | 0 | 0 | Com-Lighting-InGen_T12-48in-115w_T5-46in-64w_T5-46in-64w | Default_Bldg_OS | Com-Lighting-InGen_T12-48in-115w_T5-46in-64w_T5-46in-64wSCEAsmNewCZ05
Com-Iltg-dWatt-LF_OSbldg |  |  |  | SCE | Asm | New | cWtd | CZ06 | Fixture | 0 | 0 | Delta | 130 | 0.0266 | 0 | 141 | 0.0324 | -0.826 | 0 | 0 | 0 | 0 | 0 | 0 | Com-Lighting-InGen_T12-48in-115w_T5-46in-64w_T5-46in-64w | Default_Bldg_OS | Com-Lighting-InGen_T12-48in-115w_T5-46in-64w_T5-46in-64wSCEAsmNewCZ06
Com-Iltg-dWatt-LF_OSbldg |  |  |  | SCE | Asm | New | cWtd | CZ08 | Fixture | 0 | 0 | Delta | 130 | 0.0266 | 0 | 142 | 0.032 | -0.678 | 0 | 0 | 0 | 0 | 0 | 0 | Com-Lighting-InGen_T12-48in-115w_T5-46in-64w_T5-46in-64w | Default_Bldg_OS | Com-Lighting-InGen_T12-48in-115w_T5-46in-64w_T5-46in-64wSCEAsmNewCZ08
Com-Iltg-dWatt-LF_OSbldg |  |  |  | SCE | Asm | New | cWtd | CZ09 | Fixture | 0 | 0 | Delta | 130 | 0.0266 | 0 | 141 | 0.0332 | -0.77 | 0 | 0 | 0 | 0 | 0 | 0 | Com-Lighting-InGen_T12-48in-115w_T5-46in-64w_T5-46in-64w | Default_Bldg_OS | Com-Lighting-InGen_T12-48in-115w_T5-46in-64w_T5-46in-64wSCEAsmNewCZ09
Com-Iltg-dWatt-LF_OSbldg |  |  |  | SCE | Asm | New | cWtd | CZ10 | Fixture | 0 | 0 | Delta | 130 | 0.0266 | 0 | 142 | 0.0327 | -0.78 | 0 | 0 | 0 | 0 | 0 | 0 | Com-Lighting-InGen_T12-48in-115w_T5-46in-64w_T5-46in-64w | Default_Bldg_OS | Com-Lighting-InGen_T12-48in-115w_T5-46in-64w_T5-46in-64wSCEAsmNewCZ10
Com-Iltg-dWatt-LF_OSbldg |  |  |  | SCE | Asm | New | cWtd | CZ13 | Fixture | 0 | 0 | Delta | 130 | 0.0266 | 0 | 139 | 0.0328 | -1.25 | 0 | 0 | 0 | 0 | 0 | 0 | Com-Lighting-InGen_T12-48in-115w_T5-46in-64w_T5-46in-64w | Default_Bldg_OS | Com-Lighting-InGen_T12-48in-115w_T5-46in-64w_T5-46in-64wSCEAsmNewCZ13
Com-Iltg-dWatt-LF_OSbldg |  |  |  | SCE | Asm | New | cWtd | CZ14 | Fixture | 0 | 0 | Delta | 130 | 0.0266 | 0 | 138 | 0.032 | -1.24 | 0 | 0 | 0 | 0 | 0 | 0 | Com-Lighting-InGen_T12-48in-115w_T5-46in-64w_T5-46in-64w | Default_Bldg_OS | Com-Lighting-InGen_T12-48in-115w_T5-46in-64w_T5-46in-64wSCEAsmNewCZ14
Com-Iltg-dWatt-LF_OSbldg |  |  |  | SCE | Asm | New | cWtd | CZ15 | Fixture | 0 | 0 | Delta | 130 | 0.0266 | 0 | 151 | 0.0326 | -0.36 | 0 | 0 | 0 | 0 | 0 | 0 | Com-Lighting-InGen_T12-48in-115w_T5-46in-64w_T5-46in-64w | Default_Bldg_OS | Com-Lighting-InGen_T12-48in-115w_T5-46in-64w_T5-46in-64wSCEAsmNewCZ15
Com-Iltg-dWatt-LF_OSbldg |  |  |  | SCE | Asm | New | cWtd | CZ16 | Fixture | 0 | 0 | Delta | 130 | 0.0266 | 0 | 129 | 0.0317 | -1.84 | 0 | 0 | 0 | 0 | 0 | 0 | Com-Lighting-InGen_T12-48in-115w_T5-46in-64w_T5-46in-64w | Default_Bldg_OS | Com-Lighting-InGen_T12-48in-115w_T5-46in-64w_T5-46in-64wSCEAsmNewCZ16
Com-Iltg-dWatt-LF_OSbldg |  |  |  | SCE | Asm | New | cWtd | IOU | Fixture | 0 | 0 | Delta | 130 | 0.0266 | 0 | 142 | 0.0325 | -0.786 | 0 | 0 | 0 | 0 | 0 | 0 | Com-Lighting-InGen_T12-48in-115w_T5-46in-64w_T5-46in-64w | Default_Bldg_OS | Com-Lighting-InGen_T12-48in-115w_T5-46in-64w_T5-46in-64wSCEAsmNewIOU
Com-Iltg-dWatt-LF_OSbldg |  |  |  | SCE | Com | Ex | cWtd | CZ05 | Fixture | 0 | 0 | Delta | 190 | 0.0389 | 0 | 203 | 0.048 | -1.56 | 0 | 0 | 0 | 0 | 0 | 0 | Com-Lighting-InGen_T12-48in-115w_T5-46in-64w_T5-46in-64w | Default_Bldg_OS | Com-Lighting-InGen_T12-48in-115w_T5-46in-64w_T5-46in-64wSCEComExCZ05
Com-Iltg-dWatt-LF_OSbldg |  |  |  | SCE | Com | Ex | cWtd | CZ06 | Fixture | 0 | 0 | Delta | 168 | 0.038 | 0 | 190 | 0.0475 | -0.657 | 0 | 0 | 0 | 0 | 0 | 0 | Com-Lighting-InGen_T12-48in-115w_T5-46in-64w_T5-46in-64w | Default_Bldg_OS | Com-Lighting-InGen_T12-48in-115w_T5-46in-64w_T5-46in-64wSCEComExCZ06
Com-Iltg-dWatt-LF_OSbldg |  |  |  | SCE | Com | Ex | cWtd | CZ08 | Fixture | 0 | 0 | Delta | 170 | 0.0386 | 0 | 190 | 0.0479 | -0.589 | 0 | 0 | 0 | 0 | 0 | 0 | Com-Lighting-InGen_T12-48in-115w_T5-46in-64w_T5-46in-64w | Default_Bldg_OS | Com-Lighting-InGen_T12-48in-115w_T5-46in-64w_T5-46in-64wSCEComExCZ08
Com-Iltg-dWatt-LF_OSbldg |  |  |  | SCE | Com | Ex | cWtd | CZ09 | Fixture | 0 | 0 | Delta | 168 | 0.0384 | 0 | 189 | 0.0489 | -0.676 | 0 | 0 | 0 | 0 | 0 | 0 | Com-Lighting-InGen_T12-48in-115w_T5-46in-64w_T5-46in-64w | Default_Bldg_OS | Com-Lighting-InGen_T12-48in-115w_T5-46in-64w_T5-46in-64wSCEComExCZ09
Com-Iltg-dWatt-LF_OSbldg |  |  |  | SCE | Com | Ex | cWtd | CZ10 | Fixture | 0 | 0 | Delta | 176 | 0.0387 | 0 | 192 | 0.0476 | -0.675 | 0 | 0 | 0 | 0 | 0 | 0 | Com-Lighting-InGen_T12-48in-115w_T5-46in-64w_T5-46in-64w | Default_Bldg_OS | Com-Lighting-InGen_T12-48in-115w_T5-46in-64w_T5-46in-64wSCEComExCZ10
Com-Iltg-dWatt-LF_OSbldg |  |  |  | SCE | Com | Ex | cWtd | CZ13 | Fixture | 0 | 0 | Delta | 176 | 0.033 | 0 | 196 | 0.0409 | -1.03 | 0 | 0 | 0 | 0 | 0 | 0 | Com-Lighting-InGen_T12-48in-115w_T5-46in-64w_T5-46in-64w | Default_Bldg_OS | Com-Lighting-InGen_T12-48in-115w_T5-46in-64w_T5-46in-64wSCEComExCZ13
Com-Iltg-dWatt-LF_OSbldg |  |  |  | SCE | Com | Ex | cWtd | CZ14 | Fixture | 0 | 0 | Delta | 172 | 0.0389 | 0 | 187 | 0.0488 | -1.14 | 0 | 0 | 0 | 0 | 0 | 0 | Com-Lighting-InGen_T12-48in-115w_T5-46in-64w_T5-46in-64w | Default_Bldg_OS | Com-Lighting-InGen_T12-48in-115w_T5-46in-64w_T5-46in-64wSCEComExCZ14
Com-Iltg-dWatt-LF_OSbldg |  |  |  | SCE | Com | Ex | cWtd | CZ15 | Fixture | 0 | 0 | Delta | 160 | 0.0354 | 0 | 188 | 0.0445 | -0.28 | 0 | 0 | 0 | 0 | 0 | 0 | Com-Lighting-InGen_T12-48in-115w_T5-46in-64w_T5-46in-64w | Default_Bldg_OS | Com-Lighting-InGen_T12-48in-115w_T5-46in-64w_T5-46in-64wSCEComExCZ15
Com-Iltg-dWatt-LF_OSbldg |  |  |  | SCE | Com | Ex | cWtd | CZ16 | Fixture | 0 | 0 | Delta | 160 | 0.0306 | 0 | 161 | 0.0371 | -1.84 | 0 | 0 | 0 | 0 | 0 | 0 | Com-Lighting-InGen_T12-48in-115w_T5-46in-64w_T5-46in-64w | Default_Bldg_OS | Com-Lighting-InGen_T12-48in-115w_T5-46in-64w_T5-46in-64wSCEComExCZ16
Com-Iltg-dWatt-LF_OSbldg |  |  |  | SCE | Com | Ex | cWtd | IOU | Fixture | 0 | 0 | Delta | 170 | 0.0381 | 0 | 190 | 0.0475 | -0.675 | 0 | 0 | 0 | 0 | 0 | 0 | Com-Lighting-InGen_T12-48in-115w_T5-46in-64w_T5-46in-64w | Default_Bldg_OS | Com-Lighting-InGen_T12-48in-115w_T5-46in-64w_T5-46in-64wSCEComExIOU
Com-Iltg-dWatt-LF_OSbldg |  |  |  | SCE | Com | New | cWtd | CZ05 | Fixture | 0 | 0 | Delta | 186 | 0.0379 | 0 | 193 | 0.0462 | -1.56 | 0 | 0 | 0 | 0 | 0 | 0 | Com-Lighting-InGen_T12-48in-115w_T5-46in-64w_T5-46in-64w | Default_Bldg_OS | Com-Lighting-InGen_T12-48in-115w_T5-46in-64w_T5-46in-64wSCEComNewCZ05
Com-Iltg-dWatt-LF_OSbldg |  |  |  | SCE | Com | New | cWtd | CZ06 | Fixture | 0 | 0 | Delta | 167 | 0.0362 | 0 | 183 | 0.0445 | -0.613 | 0 | 0 | 0 | 0 | 0 | 0 | Com-Lighting-InGen_T12-48in-115w_T5-46in-64w_T5-46in-64w | Default_Bldg_OS | Com-Lighting-InGen_T12-48in-115w_T5-46in-64w_T5-46in-64wSCEComNewCZ06
Com-Iltg-dWatt-LF_OSbldg |  |  |  | SCE | Com | New | cWtd | CZ08 | Fixture | 0 | 0 | Delta | 167 | 0.0365 | 0 | 183 | 0.0448 | -0.529 | 0 | 0 | 0 | 0 | 0 | 0 | Com-Lighting-InGen_T12-48in-115w_T5-46in-64w_T5-46in-64w | Default_Bldg_OS | Com-Lighting-InGen_T12-48in-115w_T5-46in-64w_T5-46in-64wSCEComNewCZ08
Com-Iltg-dWatt-LF_OSbldg |  |  |  | SCE | Com | New | cWtd | CZ09 | Fixture | 0 | 0 | Delta | 164 | 0.036 | 0 | 181 | 0.046 | -0.579 | 0 | 0 | 0 | 0 | 0 | 0 | Com-Lighting-InGen_T12-48in-115w_T5-46in-64w_T5-46in-64w | Default_Bldg_OS | Com-Lighting-InGen_T12-48in-115w_T5-46in-64w_T5-46in-64wSCEComNewCZ09
Com-Iltg-dWatt-LF_OSbldg |  |  |  | SCE | Com | New | cWtd | CZ10 | Fixture | 0 | 0 | Delta | 171 | 0.0365 | 0 | 184 | 0.0451 | -0.589 | 0 | 0 | 0 | 0 | 0 | 0 | Com-Lighting-InGen_T12-48in-115w_T5-46in-64w_T5-46in-64w | Default_Bldg_OS | Com-Lighting-InGen_T12-48in-115w_T5-46in-64w_T5-46in-64wSCEComNewCZ10
Com-Iltg-dWatt-LF_OSbldg |  |  |  | SCE | Com | New | cWtd | CZ13 | Fixture | 0 | 0 | Delta | 170 | 0.0325 | 0 | 189 | 0.0409 | -0.935 | 0 | 0 | 0 | 0 | 0 | 0 | Com-Lighting-InGen_T12-48in-115w_T5-46in-64w_T5-46in-64w | Default_Bldg_OS | Com-Lighting-InGen_T12-48in-115w_T5-46in-64w_T5-46in-64wSCEComNewCZ13
Com-Iltg-dWatt-LF_OSbldg |  |  |  | SCE | Com | New | cWtd | CZ14 | Fixture | 0 | 0 | Delta | 167 | 0.0366 | 0 | 182 | 0.0473 | -1.08 | 0 | 0 | 0 | 0 | 0 | 0 | Com-Lighting-InGen_T12-48in-115w_T5-46in-64w_T5-46in-64w | Default_Bldg_OS | Com-Lighting-InGen_T12-48in-115w_T5-46in-64w_T5-46in-64wSCEComNewCZ14
Com-Iltg-dWatt-LF_OSbldg |  |  |  | SCE | Com | New | cWtd | CZ15 | Fixture | 0 | 0 | Delta | 154 | 0.034 | 0 | 180 | 0.0445 | -0.217 | 0 | 0 | 0 | 0 | 0 | 0 | Com-Lighting-InGen_T12-48in-115w_T5-46in-64w_T5-46in-64w | Default_Bldg_OS | Com-Lighting-InGen_T12-48in-115w_T5-46in-64w_T5-46in-64wSCEComNewCZ15
Com-Iltg-dWatt-LF_OSbldg |  |  |  | SCE | Com | New | cWtd | CZ16 | Fixture | 0 | 0 | Delta | 153 | 0.0305 | 0 | 154 | 0.0373 | -1.63 | 0 | 0 | 0 | 0 | 0 | 0 | Com-Lighting-InGen_T12-48in-115w_T5-46in-64w_T5-46in-64w | Default_Bldg_OS | Com-Lighting-InGen_T12-48in-115w_T5-46in-64w_T5-46in-64wSCEComNewCZ16
Com-Iltg-dWatt-LF_OSbldg |  |  |  | SCE | Com | New | cWtd | IOU | Fixture | 0 | 0 | Delta | 167 | 0.036 | 0 | 182 | 0.0448 | -0.614 | 0 | 0 | 0 | 0 | 0 | 0 | Com-Lighting-InGen_T12-48in-115w_T5-46in-64w_T5-46in-64w | Default_Bldg_OS | Com-Lighting-InGen_T12-48in-115w_T5-46in-64w_T5-46in-64wSCEComNewIOU
Com-Iltg-dWatt-LF_OSbldg |  |  |  | SCE | ECC | 1975 | cWtd | CZ05 | Fixture | 0 | 0 | Delta | 133 | 0.0469 | 0 | 145 | 0.0578 | -1.54 | 0 | 0 | 0 | 0 | 0 | 0 | Com-Lighting-InGen_T12-48in-115w_T5-46in-64w_T5-46in-64w | Default_Bldg_OS | Com-Lighting-InGen_T12-48in-115w_T5-46in-64w_T5-46in-64wSCEECC1975CZ05
Com-Iltg-dWatt-LF_OSbldg |  |  |  | SCE | ECC | 1975 | cWtd | CZ06 | Fixture | 0 | 0 | Delta | 133 | 0.0469 | 0 | 154 | 0.0599 | -0.748 | 0 | 0 | 0 | 0 | 0 | 0 | Com-Lighting-InGen_T12-48in-115w_T5-46in-64w_T5-46in-64w | Default_Bldg_OS | Com-Lighting-InGen_T12-48in-115w_T5-46in-64w_T5-46in-64wSCEECC1975CZ06
Com-Iltg-dWatt-LF_OSbldg |  |  |  | SCE | ECC | 1975 | cWtd | CZ08 | Fixture | 0 | 0 | Delta | 133 | 0.0469 | 0 | 156 | 0.0599 | -0.676 | 0 | 0 | 0 | 0 | 0 | 0 | Com-Lighting-InGen_T12-48in-115w_T5-46in-64w_T5-46in-64w | Default_Bldg_OS | Com-Lighting-InGen_T12-48in-115w_T5-46in-64w_T5-46in-64wSCEECC1975CZ08
Com-Iltg-dWatt-LF_OSbldg |  |  |  | SCE | ECC | 1975 | cWtd | CZ09 | Fixture | 0 | 0 | Delta | 133 | 0.0469 | 0 | 154 | 0.0611 | -0.775 | 0 | 0 | 0 | 0 | 0 | 0 | Com-Lighting-InGen_T12-48in-115w_T5-46in-64w_T5-46in-64w | Default_Bldg_OS | Com-Lighting-InGen_T12-48in-115w_T5-46in-64w_T5-46in-64wSCEECC1975CZ09
Com-Iltg-dWatt-LF_OSbldg |  |  |  | SCE | ECC | 1975 | cWtd | CZ10 | Fixture | 0 | 0 | Delta | 133 | 0.0469 | 0 | 153 | 0.0605 | -0.742 | 0 | 0 | 0 | 0 | 0 | 0 | Com-Lighting-InGen_T12-48in-115w_T5-46in-64w_T5-46in-64w | Default_Bldg_OS | Com-Lighting-InGen_T12-48in-115w_T5-46in-64w_T5-46in-64wSCEECC1975CZ10
Com-Iltg-dWatt-LF_OSbldg |  |  |  | SCE | ECC | 1975 | cWtd | CZ13 | Fixture | 0 | 0 | Delta | 133 | 0.0283 | 0 | 150 | 0.0365 | -1.14 | 0 | 0 | 0 | 0 | 0 | 0 | Com-Lighting-InGen_T12-48in-115w_T5-46in-64w_T5-46in-64w | Default_Bldg_OS | Com-Lighting-InGen_T12-48in-115w_T5-46in-64w_T5-46in-64wSCEECC1975CZ13
Com-Iltg-dWatt-LF_OSbldg |  |  |  | SCE | ECC | 1975 | cWtd | CZ14 | Fixture | 0 | 0 | Delta | 133 | 0.0469 | 0 | 150 | 0.0599 | -1.2 | 0 | 0 | 0 | 0 | 0 | 0 | Com-Lighting-InGen_T12-48in-115w_T5-46in-64w_T5-46in-64w | Default_Bldg_OS | Com-Lighting-InGen_T12-48in-115w_T5-46in-64w_T5-46in-64wSCEECC1975CZ14
Com-Iltg-dWatt-LF_OSbldg |  |  |  | SCE | ECC | 1975 | cWtd | CZ15 | Fixture | 0 | 0 | Delta | 133 | 0.0469 | 0 | 164 | 0.0599 | -0.33 | 0 | 0 | 0 | 0 | 0 | 0 | Com-Lighting-InGen_T12-48in-115w_T5-46in-64w_T5-46in-64w | Default_Bldg_OS | Com-Lighting-InGen_T12-48in-115w_T5-46in-64w_T5-46in-64wSCEECC1975CZ15
Com-Iltg-dWatt-LF_OSbldg |  |  |  | SCE | ECC | 1975 | cWtd | CZ16 | Fixture | 0 | 0 | Delta | 133 | 0.0283 | 0 | 139 | 0.0352 | -2.24 | 0 | 0 | 0 | 0 | 0 | 0 | Com-Lighting-InGen_T12-48in-115w_T5-46in-64w_T5-46in-64w | Default_Bldg_OS | Com-Lighting-InGen_T12-48in-115w_T5-46in-64w_T5-46in-64wSCEECC1975CZ16
Com-Iltg-dWatt-LF_OSbldg |  |  |  | SCE | ECC | 1985 | cWtd | CZ05 | Fixture | 0 | 0 | Delta | 133 | 0.0469 | 0 | 145 | 0.0578 | -1.54 | 0 | 0 | 0 | 0 | 0 | 0 | Com-Lighting-InGen_T12-48in-115w_T5-46in-64w_T5-46in-64w | Default_Bldg_OS | Com-Lighting-InGen_T12-48in-115w_T5-46in-64w_T5-46in-64wSCEECC1985CZ05
Com-Iltg-dWatt-LF_OSbldg |  |  |  | SCE | ECC | 1985 | cWtd | CZ06 | Fixture | 0 | 0 | Delta | 133 | 0.0469 | 0 | 154 | 0.0599 | -0.748 | 0 | 0 | 0 | 0 | 0 | 0 | Com-Lighting-InGen_T12-48in-115w_T5-46in-64w_T5-46in-64w | Default_Bldg_OS | Com-Lighting-InGen_T12-48in-115w_T5-46in-64w_T5-46in-64wSCEECC1985CZ06
Com-Iltg-dWatt-LF_OSbldg |  |  |  | SCE | ECC | 1985 | cWtd | CZ08 | Fixture | 0 | 0 | Delta | 133 | 0.0469 | 0 | 156 | 0.0599 | -0.676 | 0 | 0 | 0 | 0 | 0 | 0 | Com-Lighting-InGen_T12-48in-115w_T5-46in-64w_T5-46in-64w | Default_Bldg_OS | Com-Lighting-InGen_T12-48in-115w_T5-46in-64w_T5-46in-64wSCEECC1985CZ08
Com-Iltg-dWatt-LF_OSbldg |  |  |  | SCE | ECC | 1985 | cWtd | CZ09 | Fixture | 0 | 0 | Delta | 133 | 0.0469 | 0 | 154 | 0.0611 | -0.775 | 0 | 0 | 0 | 0 | 0 | 0 | Com-Lighting-InGen_T12-48in-115w_T5-46in-64w_T5-46in-64w | Default_Bldg_OS | Com-Lighting-InGen_T12-48in-115w_T5-46in-64w_T5-46in-64wSCEECC1985CZ09
Com-Iltg-dWatt-LF_OSbldg |  |  |  | SCE | ECC | 1985 | cWtd | CZ10 | Fixture | 0 | 0 | Delta | 133 | 0.0469 | 0 | 153 | 0.0605 | -0.742 | 0 | 0 | 0 | 0 | 0 | 0 | Com-Lighting-InGen_T12-48in-115w_T5-46in-64w_T5-46in-64w | Default_Bldg_OS | Com-Lighting-InGen_T12-48in-115w_T5-46in-64w_T5-46in-64wSCEECC1985CZ10
Com-Iltg-dWatt-LF_OSbldg |  |  |  | SCE | ECC | 1985 | cWtd | CZ13 | Fixture | 0 | 0 | Delta | 133 | 0.0283 | 0 | 150 | 0.0365 | -1.14 | 0 | 0 | 0 | 0 | 0 | 0 | Com-Lighting-InGen_T12-48in-115w_T5-46in-64w_T5-46in-64w | Default_Bldg_OS | Com-Lighting-InGen_T12-48in-115w_T5-46in-64w_T5-46in-64wSCEECC1985CZ13
Com-Iltg-dWatt-LF_OSbldg |  |  |  | SCE | ECC | 1985 | cWtd | CZ14 | Fixture | 0 | 0 | Delta | 133 | 0.0469 | 0 | 150 | 0.0599 | -1.2 | 0 | 0 | 0 | 0 | 0 | 0 | Com-Lighting-InGen_T12-48in-115w_T5-46in-64w_T5-46in-64w | Default_Bldg_OS | Com-Lighting-InGen_T12-48in-115w_T5-46in-64w_T5-46in-64wSCEECC1985CZ14
Com-Iltg-dWatt-LF_OSbldg |  |  |  | SCE | ECC | 1985 | cWtd | CZ15 | Fixture | 0 | 0 | Delta | 133 | 0.0469 | 0 | 164 | 0.0599 | -0.33 | 0 | 0 | 0 | 0 | 0 | 0 | Com-Lighting-InGen_T12-48in-115w_T5-46in-64w_T5-46in-64w | Default_Bldg_OS | Com-Lighting-InGen_T12-48in-115w_T5-46in-64w_T5-46in-64wSCEECC1985CZ15
Com-Iltg-dWatt-LF_OSbldg |  |  |  | SCE | ECC | 1985 | cWtd | CZ16 | Fixture | 0 | 0 | Delta | 133 | 0.0283 | 0 | 139 | 0.0352 | -2.24 | 0 | 0 | 0 | 0 | 0 | 0 | Com-Lighting-InGen_T12-48in-115w_T5-46in-64w_T5-46in-64w | Default_Bldg_OS | Com-Lighting-InGen_T12-48in-115w_T5-46in-64w_T5-46in-64wSCEECC1985CZ16
Com-Iltg-dWatt-LF_OSbldg |  |  |  | SCE | ECC | 1996 | cWtd | CZ05 | Fixture | 0 | 0 | Delta | 133 | 0.0469 | 0 | 145 | 0.0578 | -1.54 | 0 | 0 | 0 | 0 | 0 | 0 | Com-Lighting-InGen_T12-48in-115w_T5-46in-64w_T5-46in-64w | Default_Bldg_OS | Com-Lighting-InGen_T12-48in-115w_T5-46in-64w_T5-46in-64wSCEECC1996CZ05
Com-Iltg-dWatt-LF_OSbldg |  |  |  | SCE | ECC | 1996 | cWtd | CZ06 | Fixture | 0 | 0 | Delta | 133 | 0.0469 | 0 | 154 | 0.0599 | -0.748 | 0 | 0 | 0 | 0 | 0 | 0 | Com-Lighting-InGen_T12-48in-115w_T5-46in-64w_T5-46in-64w | Default_Bldg_OS | Com-Lighting-InGen_T12-48in-115w_T5-46in-64w_T5-46in-64wSCEECC1996CZ06
Com-Iltg-dWatt-LF_OSbldg |  |  |  | SCE | ECC | 1996 | cWtd | CZ08 | Fixture | 0 | 0 | Delta | 133 | 0.0469 | 0 | 156 | 0.0599 | -0.676 | 0 | 0 | 0 | 0 | 0 | 0 | Com-Lighting-InGen_T12-48in-115w_T5-46in-64w_T5-46in-64w | Default_Bldg_OS | Com-Lighting-InGen_T12-48in-115w_T5-46in-64w_T5-46in-64wSCEECC1996CZ08
Com-Iltg-dWatt-LF_OSbldg |  |  |  | SCE | ECC | 1996 | cWtd | CZ09 | Fixture | 0 | 0 | Delta | 133 | 0.0469 | 0 | 154 | 0.0611 | -0.775 | 0 | 0 | 0 | 0 | 0 | 0 | Com-Lighting-InGen_T12-48in-115w_T5-46in-64w_T5-46in-64w | Default_Bldg_OS | Com-Lighting-InGen_T12-48in-115w_T5-46in-64w_T5-46in-64wSCEECC1996CZ09
Com-Iltg-dWatt-LF_OSbldg |  |  |  | SCE | ECC | 1996 | cWtd | CZ10 | Fixture | 0 | 0 | Delta | 133 | 0.0469 | 0 | 153 | 0.0605 | -0.742 | 0 | 0 | 0 | 0 | 0 | 0 | Com-Lighting-InGen_T12-48in-115w_T5-46in-64w_T5-46in-64w | Default_Bldg_OS | Com-Lighting-InGen_T12-48in-115w_T5-46in-64w_T5-46in-64wSCEECC1996CZ10
Com-Iltg-dWatt-LF_OSbldg |  |  |  | SCE | ECC | 1996 | cWtd | CZ13 | Fixture | 0 | 0 | Delta | 133 | 0.0283 | 0 | 150 | 0.0365 | -1.14 | 0 | 0 | 0 | 0 | 0 | 0 | Com-Lighting-InGen_T12-48in-115w_T5-46in-64w_T5-46in-64w | Default_Bldg_OS | Com-Lighting-InGen_T12-48in-115w_T5-46in-64w_T5-46in-64wSCEECC1996CZ13
Com-Iltg-dWatt-LF_OSbldg |  |  |  | SCE | ECC | 1996 | cWtd | CZ14 | Fixture | 0 | 0 | Delta | 133 | 0.0469 | 0 | 150 | 0.0599 | -1.2 | 0 | 0 | 0 | 0 | 0 | 0 | Com-Lighting-InGen_T12-48in-115w_T5-46in-64w_T5-46in-64w | Default_Bldg_OS | Com-Lighting-InGen_T12-48in-115w_T5-46in-64w_T5-46in-64wSCEECC1996CZ14
Com-Iltg-dWatt-LF_OSbldg |  |  |  | SCE | ECC | 1996 | cWtd | CZ15 | Fixture | 0 | 0 | Delta | 133 | 0.0469 | 0 | 164 | 0.0599 | -0.33 | 0 | 0 | 0 | 0 | 0 | 0 | Com-Lighting-InGen_T12-48in-115w_T5-46in-64w_T5-46in-64w | Default_Bldg_OS | Com-Lighting-InGen_T12-48in-115w_T5-46in-64w_T5-46in-64wSCEECC1996CZ15
Com-Iltg-dWatt-LF_OSbldg |  |  |  | SCE | ECC | 1996 | cWtd | CZ16 | Fixture | 0 | 0 | Delta | 133 | 0.0283 | 0 | 139 | 0.0352 | -2.24 | 0 | 0 | 0 | 0 | 0 | 0 | Com-Lighting-InGen_T12-48in-115w_T5-46in-64w_T5-46in-64w | Default_Bldg_OS | Com-Lighting-InGen_T12-48in-115w_T5-46in-64w_T5-46in-64wSCEECC1996CZ16
Com-Iltg-dWatt-LF_OSbldg |  |  |  | SCE | ECC | 2003 | cWtd | CZ05 | Fixture | 0 | 0 | Delta | 133 | 0.0469 | 0 | 145 | 0.0578 | -1.54 | 0 | 0 | 0 | 0 | 0 | 0 | Com-Lighting-InGen_T12-48in-115w_T5-46in-64w_T5-46in-64w | Default_Bldg_OS | Com-Lighting-InGen_T12-48in-115w_T5-46in-64w_T5-46in-64wSCEECC2003CZ05
Com-Iltg-dWatt-LF_OSbldg |  |  |  | SCE | ECC | 2003 | cWtd | CZ06 | Fixture | 0 | 0 | Delta | 133 | 0.0469 | 0 | 154 | 0.0599 | -0.748 | 0 | 0 | 0 | 0 | 0 | 0 | Com-Lighting-InGen_T12-48in-115w_T5-46in-64w_T5-46in-64w | Default_Bldg_OS | Com-Lighting-InGen_T12-48in-115w_T5-46in-64w_T5-46in-64wSCEECC2003CZ06
Com-Iltg-dWatt-LF_OSbldg |  |  |  | SCE | ECC | 2003 | cWtd | CZ08 | Fixture | 0 | 0 | Delta | 133 | 0.0469 | 0 | 156 | 0.0599 | -0.676 | 0 | 0 | 0 | 0 | 0 | 0 | Com-Lighting-InGen_T12-48in-115w_T5-46in-64w_T5-46in-64w | Default_Bldg_OS | Com-Lighting-InGen_T12-48in-115w_T5-46in-64w_T5-46in-64wSCEECC2003CZ08
Com-Iltg-dWatt-LF_OSbldg |  |  |  | SCE | ECC | 2003 | cWtd | CZ09 | Fixture | 0 | 0 | Delta | 133 | 0.0469 | 0 | 154 | 0.0611 | -0.775 | 0 | 0 | 0 | 0 | 0 | 0 | Com-Lighting-InGen_T12-48in-115w_T5-46in-64w_T5-46in-64w | Default_Bldg_OS | Com-Lighting-InGen_T12-48in-115w_T5-46in-64w_T5-46in-64wSCEECC2003CZ09
Com-Iltg-dWatt-LF_OSbldg |  |  |  | SCE | ECC | 2003 | cWtd | CZ10 | Fixture | 0 | 0 | Delta | 133 | 0.0469 | 0 | 153 | 0.0605 | -0.742 | 0 | 0 | 0 | 0 | 0 | 0 | Com-Lighting-InGen_T12-48in-115w_T5-46in-64w_T5-46in-64w | Default_Bldg_OS | Com-Lighting-InGen_T12-48in-115w_T5-46in-64w_T5-46in-64wSCEECC2003CZ10
Com-Iltg-dWatt-LF_OSbldg |  |  |  | SCE | ECC | 2003 | cWtd | CZ13 | Fixture | 0 | 0 | Delta | 133 | 0.0283 | 0 | 150 | 0.0365 | -1.14 | 0 | 0 | 0 | 0 | 0 | 0 | Com-Lighting-InGen_T12-48in-115w_T5-46in-64w_T5-46in-64w | Default_Bldg_OS | Com-Lighting-InGen_T12-48in-115w_T5-46in-64w_T5-46in-64wSCEECC2003CZ13
Com-Iltg-dWatt-LF_OSbldg |  |  |  | SCE | ECC | 2003 | cWtd | CZ14 | Fixture | 0 | 0 | Delta | 133 | 0.0469 | 0 | 150 | 0.0599 | -1.2 | 0 | 0 | 0 | 0 | 0 | 0 | Com-Lighting-InGen_T12-48in-115w_T5-46in-64w_T5-46in-64w | Default_Bldg_OS | Com-Lighting-InGen_T12-48in-115w_T5-46in-64w_T5-46in-64wSCEECC2003CZ14
Com-Iltg-dWatt-LF_OSbldg |  |  |  | SCE | ECC | 2003 | cWtd | CZ15 | Fixture | 0 | 0 | Delta | 133 | 0.0469 | 0 | 164 | 0.0599 | -0.33 | 0 | 0 | 0 | 0 | 0 | 0 | Com-Lighting-InGen_T12-48in-115w_T5-46in-64w_T5-46in-64w | Default_Bldg_OS | Com-Lighting-InGen_T12-48in-115w_T5-46in-64w_T5-46in-64wSCEECC2003CZ15
Com-Iltg-dWatt-LF_OSbldg |  |  |  | SCE | ECC | 2003 | cWtd | CZ16 | Fixture | 0 | 0 | Delta | 133 | 0.0283 | 0 | 139 | 0.0352 | -2.24 | 0 | 0 | 0 | 0 | 0 | 0 | Com-Lighting-InGen_T12-48in-115w_T5-46in-64w_T5-46in-64w | Default_Bldg_OS | Com-Lighting-InGen_T12-48in-115w_T5-46in-64w_T5-46in-64wSCEECC2003CZ16
Com-Iltg-dWatt-LF_OSbldg |  |  |  | SCE | ECC | 2007 | cWtd | CZ05 | Fixture | 0 | 0 | Delta | 133 | 0.0469 | 0 | 145 | 0.0578 | -1.54 | 0 | 0 | 0 | 0 | 0 | 0 | Com-Lighting-InGen_T12-48in-115w_T5-46in-64w_T5-46in-64w | Default_Bldg_OS | Com-Lighting-InGen_T12-48in-115w_T5-46in-64w_T5-46in-64wSCEECC2007CZ05
Com-Iltg-dWatt-LF_OSbldg |  |  |  | SCE | ECC | 2007 | cWtd | CZ06 | Fixture | 0 | 0 | Delta | 133 | 0.0469 | 0 | 154 | 0.0599 | -0.748 | 0 | 0 | 0 | 0 | 0 | 0 | Com-Lighting-InGen_T12-48in-115w_T5-46in-64w_T5-46in-64w | Default_Bldg_OS | Com-Lighting-InGen_T12-48in-115w_T5-46in-64w_T5-46in-64wSCEECC2007CZ06
Com-Iltg-dWatt-LF_OSbldg |  |  |  | SCE | ECC | 2007 | cWtd | CZ08 | Fixture | 0 | 0 | Delta | 133 | 0.0469 | 0 | 156 | 0.0599 | -0.676 | 0 | 0 | 0 | 0 | 0 | 0 | Com-Lighting-InGen_T12-48in-115w_T5-46in-64w_T5-46in-64w | Default_Bldg_OS | Com-Lighting-InGen_T12-48in-115w_T5-46in-64w_T5-46in-64wSCEECC2007CZ08
Com-Iltg-dWatt-LF_OSbldg |  |  |  | SCE | ECC | 2007 | cWtd | CZ09 | Fixture | 0 | 0 | Delta | 133 | 0.0469 | 0 | 154 | 0.0611 | -0.775 | 0 | 0 | 0 | 0 | 0 | 0 | Com-Lighting-InGen_T12-48in-115w_T5-46in-64w_T5-46in-64w | Default_Bldg_OS | Com-Lighting-InGen_T12-48in-115w_T5-46in-64w_T5-46in-64wSCEECC2007CZ09
Com-Iltg-dWatt-LF_OSbldg |  |  |  | SCE | ECC | 2007 | cWtd | CZ10 | Fixture | 0 | 0 | Delta | 133 | 0.0469 | 0 | 153 | 0.0605 | -0.742 | 0 | 0 | 0 | 0 | 0 | 0 | Com-Lighting-InGen_T12-48in-115w_T5-46in-64w_T5-46in-64w | Default_Bldg_OS | Com-Lighting-InGen_T12-48in-115w_T5-46in-64w_T5-46in-64wSCEECC2007CZ10
Com-Iltg-dWatt-LF_OSbldg |  |  |  | SCE | ECC | 2007 | cWtd | CZ13 | Fixture | 0 | 0 | Delta | 133 | 0.0283 | 0 | 150 | 0.0365 | -1.14 | 0 | 0 | 0 | 0 | 0 | 0 | Com-Lighting-InGen_T12-48in-115w_T5-46in-64w_T5-46in-64w | Default_Bldg_OS | Com-Lighting-InGen_T12-48in-115w_T5-46in-64w_T5-46in-64wSCEECC2007CZ13
Com-Iltg-dWatt-LF_OSbldg |  |  |  | SCE | ECC | 2007 | cWtd | CZ14 | Fixture | 0 | 0 | Delta | 133 | 0.0469 | 0 | 150 | 0.0599 | -1.2 | 0 | 0 | 0 | 0 | 0 | 0 | Com-Lighting-InGen_T12-48in-115w_T5-46in-64w_T5-46in-64w | Default_Bldg_OS | Com-Lighting-InGen_T12-48in-115w_T5-46in-64w_T5-46in-64wSCEECC2007CZ14
Com-Iltg-dWatt-LF_OSbldg |  |  |  | SCE | ECC | 2007 | cWtd | CZ15 | Fixture | 0 | 0 | Delta | 133 | 0.0469 | 0 | 164 | 0.0599 | -0.33 | 0 | 0 | 0 | 0 | 0 | 0 | Com-Lighting-InGen_T12-48in-115w_T5-46in-64w_T5-46in-64w | Default_Bldg_OS | Com-Lighting-InGen_T12-48in-115w_T5-46in-64w_T5-46in-64wSCEECC2007CZ15
Com-Iltg-dWatt-LF_OSbldg |  |  |  | SCE | ECC | 2007 | cWtd | CZ16 | Fixture | 0 | 0 | Delta | 133 | 0.0283 | 0 | 139 | 0.0352 | -2.24 | 0 | 0 | 0 | 0 | 0 | 0 | Com-Lighting-InGen_T12-48in-115w_T5-46in-64w_T5-46in-64w | Default_Bldg_OS | Com-Lighting-InGen_T12-48in-115w_T5-46in-64w_T5-46in-64wSCEECC2007CZ16
Com-Iltg-dWatt-LF_OSbldg |  |  |  | SCE | ECC | 2011 | cWtd | CZ05 | Fixture | 0 | 0 | Delta | 116 | 0.0364 | 0 | 126 | 0.0448 | -1.34 | 0 | 0 | 0 | 0 | 0 | 0 | Com-Lighting-InGen_T12-48in-115w_T5-46in-64w_T5-46in-64w | Default_Bldg_OS | Com-Lighting-InGen_T12-48in-115w_T5-46in-64w_T5-46in-64wSCEECC2011CZ05
Com-Iltg-dWatt-LF_OSbldg |  |  |  | SCE | ECC | 2011 | cWtd | CZ06 | Fixture | 0 | 0 | Delta | 116 | 0.0364 | 0 | 134 | 0.0467 | -0.648 | 0 | 0 | 0 | 0 | 0 | 0 | Com-Lighting-InGen_T12-48in-115w_T5-46in-64w_T5-46in-64w | Default_Bldg_OS | Com-Lighting-InGen_T12-48in-115w_T5-46in-64w_T5-46in-64wSCEECC2011CZ06
Com-Iltg-dWatt-LF_OSbldg |  |  |  | SCE | ECC | 2011 | cWtd | CZ08 | Fixture | 0 | 0 | Delta | 116 | 0.0364 | 0 | 135 | 0.0464 | -0.587 | 0 | 0 | 0 | 0 | 0 | 0 | Com-Lighting-InGen_T12-48in-115w_T5-46in-64w_T5-46in-64w | Default_Bldg_OS | Com-Lighting-InGen_T12-48in-115w_T5-46in-64w_T5-46in-64wSCEECC2011CZ08
Com-Iltg-dWatt-LF_OSbldg |  |  |  | SCE | ECC | 2011 | cWtd | CZ09 | Fixture | 0 | 0 | Delta | 116 | 0.0364 | 0 | 134 | 0.0474 | -0.673 | 0 | 0 | 0 | 0 | 0 | 0 | Com-Lighting-InGen_T12-48in-115w_T5-46in-64w_T5-46in-64w | Default_Bldg_OS | Com-Lighting-InGen_T12-48in-115w_T5-46in-64w_T5-46in-64wSCEECC2011CZ09
Com-Iltg-dWatt-LF_OSbldg |  |  |  | SCE | ECC | 2011 | cWtd | CZ10 | Fixture | 0 | 0 | Delta | 116 | 0.0364 | 0 | 133 | 0.0469 | -0.643 | 0 | 0 | 0 | 0 | 0 | 0 | Com-Lighting-InGen_T12-48in-115w_T5-46in-64w_T5-46in-64w | Default_Bldg_OS | Com-Lighting-InGen_T12-48in-115w_T5-46in-64w_T5-46in-64wSCEECC2011CZ10
Com-Iltg-dWatt-LF_OSbldg |  |  |  | SCE | ECC | 2011 | cWtd | CZ13 | Fixture | 0 | 0 | Delta | 116 | 0.022 | 0 | 131 | 0.0284 | -0.995 | 0 | 0 | 0 | 0 | 0 | 0 | Com-Lighting-InGen_T12-48in-115w_T5-46in-64w_T5-46in-64w | Default_Bldg_OS | Com-Lighting-InGen_T12-48in-115w_T5-46in-64w_T5-46in-64wSCEECC2011CZ13
Com-Iltg-dWatt-LF_OSbldg |  |  |  | SCE | ECC | 2011 | cWtd | CZ14 | Fixture | 0 | 0 | Delta | 116 | 0.0364 | 0 | 130 | 0.0466 | -1.04 | 0 | 0 | 0 | 0 | 0 | 0 | Com-Lighting-InGen_T12-48in-115w_T5-46in-64w_T5-46in-64w | Default_Bldg_OS | Com-Lighting-InGen_T12-48in-115w_T5-46in-64w_T5-46in-64wSCEECC2011CZ14
Com-Iltg-dWatt-LF_OSbldg |  |  |  | SCE | ECC | 2011 | cWtd | CZ15 | Fixture | 0 | 0 | Delta | 116 | 0.0364 | 0 | 143 | 0.0466 | -0.287 | 0 | 0 | 0 | 0 | 0 | 0 | Com-Lighting-InGen_T12-48in-115w_T5-46in-64w_T5-46in-64w | Default_Bldg_OS | Com-Lighting-InGen_T12-48in-115w_T5-46in-64w_T5-46in-64wSCEECC2011CZ15
Com-Iltg-dWatt-LF_OSbldg |  |  |  | SCE | ECC | 2011 | cWtd | CZ16 | Fixture | 0 | 0 | Delta | 116 | 0.022 | 0 | 121 | 0.0274 | -1.94 | 0 | 0 | 0 | 0 | 0 | 0 | Com-Lighting-InGen_T12-48in-115w_T5-46in-64w_T5-46in-64w | Default_Bldg_OS | Com-Lighting-InGen_T12-48in-115w_T5-46in-64w_T5-46in-64wSCEECC2011CZ16
Com-Iltg-dWatt-LF_OSbldg |  |  |  | SCE | ECC | 2014 | cWtd | CZ05 | Fixture | 0 | 0 | Delta | 116 | 0.0364 | 0 | 126 | 0.0448 | -1.34 | 0 | 0 | 0 | 0 | 0 | 0 | Com-Lighting-InGen_T12-48in-115w_T5-46in-64w_T5-46in-64w | Default_Bldg_OS | Com-Lighting-InGen_T12-48in-115w_T5-46in-64w_T5-46in-64wSCEECC2014CZ05
Com-Iltg-dWatt-LF_OSbldg |  |  |  | SCE | ECC | 2014 | cWtd | CZ06 | Fixture | 0 | 0 | Delta | 116 | 0.0364 | 0 | 134 | 0.0467 | -0.648 | 0 | 0 | 0 | 0 | 0 | 0 | Com-Lighting-InGen_T12-48in-115w_T5-46in-64w_T5-46in-64w | Default_Bldg_OS | Com-Lighting-InGen_T12-48in-115w_T5-46in-64w_T5-46in-64wSCEECC2014CZ06
Com-Iltg-dWatt-LF_OSbldg |  |  |  | SCE | ECC | 2014 | cWtd | CZ08 | Fixture | 0 | 0 | Delta | 116 | 0.0364 | 0 | 135 | 0.0464 | -0.587 | 0 | 0 | 0 | 0 | 0 | 0 | Com-Lighting-InGen_T12-48in-115w_T5-46in-64w_T5-46in-64w | Default_Bldg_OS | Com-Lighting-InGen_T12-48in-115w_T5-46in-64w_T5-46in-64wSCEECC2014CZ08
Com-Iltg-dWatt-LF_OSbldg |  |  |  | SCE | ECC | 2014 | cWtd | CZ09 | Fixture | 0 | 0 | Delta | 116 | 0.0364 | 0 | 134 | 0.0474 | -0.673 | 0 | 0 | 0 | 0 | 0 | 0 | Com-Lighting-InGen_T12-48in-115w_T5-46in-64w_T5-46in-64w | Default_Bldg_OS | Com-Lighting-InGen_T12-48in-115w_T5-46in-64w_T5-46in-64wSCEECC2014CZ09
Com-Iltg-dWatt-LF_OSbldg |  |  |  | SCE | ECC | 2014 | cWtd | CZ10 | Fixture | 0 | 0 | Delta | 116 | 0.0364 | 0 | 133 | 0.0469 | -0.643 | 0 | 0 | 0 | 0 | 0 | 0 | Com-Lighting-InGen_T12-48in-115w_T5-46in-64w_T5-46in-64w | Default_Bldg_OS | Com-Lighting-InGen_T12-48in-115w_T5-46in-64w_T5-46in-64wSCEECC2014CZ10
Com-Iltg-dWatt-LF_OSbldg |  |  |  | SCE | ECC | 2014 | cWtd | CZ13 | Fixture | 0 | 0 | Delta | 116 | 0.022 | 0 | 131 | 0.0284 | -0.995 | 0 | 0 | 0 | 0 | 0 | 0 | Com-Lighting-InGen_T12-48in-115w_T5-46in-64w_T5-46in-64w | Default_Bldg_OS | Com-Lighting-InGen_T12-48in-115w_T5-46in-64w_T5-46in-64wSCEECC2014CZ13
Com-Iltg-dWatt-LF_OSbldg |  |  |  | SCE | ECC | 2014 | cWtd | CZ14 | Fixture | 0 | 0 | Delta | 116 | 0.0364 | 0 | 130 | 0.0466 | -1.04 | 0 | 0 | 0 | 0 | 0 | 0 | Com-Lighting-InGen_T12-48in-115w_T5-46in-64w_T5-46in-64w | Default_Bldg_OS | Com-Lighting-InGen_T12-48in-115w_T5-46in-64w_T5-46in-64wSCEECC2014CZ14
Com-Iltg-dWatt-LF_OSbldg |  |  |  | SCE | ECC | 2014 | cWtd | CZ15 | Fixture | 0 | 0 | Delta | 116 | 0.0364 | 0 | 143 | 0.0466 | -0.287 | 0 | 0 | 0 | 0 | 0 | 0 | Com-Lighting-InGen_T12-48in-115w_T5-46in-64w_T5-46in-64w | Default_Bldg_OS | Com-Lighting-InGen_T12-48in-115w_T5-46in-64w_T5-46in-64wSCEECC2014CZ15
Com-Iltg-dWatt-LF_OSbldg |  |  |  | SCE | ECC | 2014 | cWtd | CZ16 | Fixture | 0 | 0 | Delta | 116 | 0.022 | 0 | 121 | 0.0274 | -1.94 | 0 | 0 | 0 | 0 | 0 | 0 | Com-Lighting-InGen_T12-48in-115w_T5-46in-64w_T5-46in-64w | Default_Bldg_OS | Com-Lighting-InGen_T12-48in-115w_T5-46in-64w_T5-46in-64wSCEECC2014CZ16
Com-Iltg-dWatt-LF_OSbldg |  |  |  | SCE | ECC | Ex | cWtd | CZ05 | Fixture | 0 | 0 | Delta | 132 | 0.0463 | 0 | 144 | 0.0572 | -1.53 | 0 | 0 | 0 | 0 | 0 | 0 | Com-Lighting-InGen_T12-48in-115w_T5-46in-64w_T5-46in-64w | Default_Bldg_OS | Com-Lighting-InGen_T12-48in-115w_T5-46in-64w_T5-46in-64wSCEECCExCZ05
Com-Iltg-dWatt-LF_OSbldg |  |  |  | SCE | ECC | Ex | cWtd | CZ06 | Fixture | 0 | 0 | Delta | 132 | 0.0464 | 0 | 153 | 0.0593 | -0.743 | 0 | 0 | 0 | 0 | 0 | 0 | Com-Lighting-InGen_T12-48in-115w_T5-46in-64w_T5-46in-64w | Default_Bldg_OS | Com-Lighting-InGen_T12-48in-115w_T5-46in-64w_T5-46in-64wSCEECCExCZ06
Com-Iltg-dWatt-LF_OSbldg |  |  |  | SCE | ECC | Ex | cWtd | CZ08 | Fixture | 0 | 0 | Delta | 132 | 0.0464 | 0 | 155 | 0.0592 | -0.672 | 0 | 0 | 0 | 0 | 0 | 0 | Com-Lighting-InGen_T12-48in-115w_T5-46in-64w_T5-46in-64w | Default_Bldg_OS | Com-Lighting-InGen_T12-48in-115w_T5-46in-64w_T5-46in-64wSCEECCExCZ08
Com-Iltg-dWatt-LF_OSbldg |  |  |  | SCE | ECC | Ex | cWtd | CZ09 | Fixture | 0 | 0 | Delta | 132 | 0.0463 | 0 | 153 | 0.0603 | -0.769 | 0 | 0 | 0 | 0 | 0 | 0 | Com-Lighting-InGen_T12-48in-115w_T5-46in-64w_T5-46in-64w | Default_Bldg_OS | Com-Lighting-InGen_T12-48in-115w_T5-46in-64w_T5-46in-64wSCEECCExCZ09
Com-Iltg-dWatt-LF_OSbldg |  |  |  | SCE | ECC | Ex | cWtd | CZ10 | Fixture | 0 | 0 | Delta | 131 | 0.0459 | 0 | 151 | 0.0592 | -0.732 | 0 | 0 | 0 | 0 | 0 | 0 | Com-Lighting-InGen_T12-48in-115w_T5-46in-64w_T5-46in-64w | Default_Bldg_OS | Com-Lighting-InGen_T12-48in-115w_T5-46in-64w_T5-46in-64wSCEECCExCZ10
Com-Iltg-dWatt-LF_OSbldg |  |  |  | SCE | ECC | Ex | cWtd | CZ13 | Fixture | 0 | 0 | Delta | 131 | 0.0275 | 0 | 148 | 0.0355 | -1.13 | 0 | 0 | 0 | 0 | 0 | 0 | Com-Lighting-InGen_T12-48in-115w_T5-46in-64w_T5-46in-64w | Default_Bldg_OS | Com-Lighting-InGen_T12-48in-115w_T5-46in-64w_T5-46in-64wSCEECCExCZ13
Com-Iltg-dWatt-LF_OSbldg |  |  |  | SCE | ECC | Ex | cWtd | CZ14 | Fixture | 0 | 0 | Delta | 131 | 0.0459 | 0 | 148 | 0.0587 | -1.18 | 0 | 0 | 0 | 0 | 0 | 0 | Com-Lighting-InGen_T12-48in-115w_T5-46in-64w_T5-46in-64w | Default_Bldg_OS | Com-Lighting-InGen_T12-48in-115w_T5-46in-64w_T5-46in-64wSCEECCExCZ14
Com-Iltg-dWatt-LF_OSbldg |  |  |  | SCE | ECC | Ex | cWtd | CZ15 | Fixture | 0 | 0 | Delta | 131 | 0.0459 | 0 | 162 | 0.0586 | -0.326 | 0 | 0 | 0 | 0 | 0 | 0 | Com-Lighting-InGen_T12-48in-115w_T5-46in-64w_T5-46in-64w | Default_Bldg_OS | Com-Lighting-InGen_T12-48in-115w_T5-46in-64w_T5-46in-64wSCEECCExCZ15
Com-Iltg-dWatt-LF_OSbldg |  |  |  | SCE | ECC | Ex | cWtd | CZ16 | Fixture | 0 | 0 | Delta | 131 | 0.0277 | 0 | 137 | 0.0344 | -2.21 | 0 | 0 | 0 | 0 | 0 | 0 | Com-Lighting-InGen_T12-48in-115w_T5-46in-64w_T5-46in-64w | Default_Bldg_OS | Com-Lighting-InGen_T12-48in-115w_T5-46in-64w_T5-46in-64wSCEECCExCZ16
Com-Iltg-dWatt-LF_OSbldg |  |  |  | SCE | ECC | Ex | cWtd | IOU | Fixture | 0 | 0 | Delta | 132 | 0.0445 | 0 | 152 | 0.0569 | -0.836 | 0 | 0 | 0 | 0 | 0 | 0 | Com-Lighting-InGen_T12-48in-115w_T5-46in-64w_T5-46in-64w | Default_Bldg_OS | Com-Lighting-InGen_T12-48in-115w_T5-46in-64w_T5-46in-64wSCEECCExIOU
Com-Iltg-dWatt-LF_OSbldg |  |  |  | SCE | ECC | New | cWtd | CZ05 | Fixture | 0 | 0 | Delta | 116 | 0.0364 | 0 | 125 | 0.0455 | -1.37 | 0 | 0 | 0 | 0 | 0 | 0 | Com-Lighting-InGen_T12-48in-115w_T5-46in-64w_T5-46in-64w | Default_Bldg_OS | Com-Lighting-InGen_T12-48in-115w_T5-46in-64w_T5-46in-64wSCEECCNewCZ05
Com-Iltg-dWatt-LF_OSbldg |  |  |  | SCE | ECC | New | cWtd | CZ06 | Fixture | 0 | 0 | Delta | 116 | 0.0364 | 0 | 132 | 0.0463 | -0.617 | 0 | 0 | 0 | 0 | 0 | 0 | Com-Lighting-InGen_T12-48in-115w_T5-46in-64w_T5-46in-64w | Default_Bldg_OS | Com-Lighting-InGen_T12-48in-115w_T5-46in-64w_T5-46in-64wSCEECCNewCZ06
Com-Iltg-dWatt-LF_OSbldg |  |  |  | SCE | ECC | New | cWtd | CZ08 | Fixture | 0 | 0 | Delta | 116 | 0.0364 | 0 | 133 | 0.0466 | -0.498 | 0 | 0 | 0 | 0 | 0 | 0 | Com-Lighting-InGen_T12-48in-115w_T5-46in-64w_T5-46in-64w | Default_Bldg_OS | Com-Lighting-InGen_T12-48in-115w_T5-46in-64w_T5-46in-64wSCEECCNewCZ08
Com-Iltg-dWatt-LF_OSbldg |  |  |  | SCE | ECC | New | cWtd | CZ09 | Fixture | 0 | 0 | Delta | 116 | 0.0364 | 0 | 133 | 0.0479 | -0.587 | 0 | 0 | 0 | 0 | 0 | 0 | Com-Lighting-InGen_T12-48in-115w_T5-46in-64w_T5-46in-64w | Default_Bldg_OS | Com-Lighting-InGen_T12-48in-115w_T5-46in-64w_T5-46in-64wSCEECCNewCZ09
Com-Iltg-dWatt-LF_OSbldg |  |  |  | SCE | ECC | New | cWtd | CZ10 | Fixture | 0 | 0 | Delta | 116 | 0.0364 | 0 | 134 | 0.0485 | -0.592 | 0 | 0 | 0 | 0 | 0 | 0 | Com-Lighting-InGen_T12-48in-115w_T5-46in-64w_T5-46in-64w | Default_Bldg_OS | Com-Lighting-InGen_T12-48in-115w_T5-46in-64w_T5-46in-64wSCEECCNewCZ10
Com-Iltg-dWatt-LF_OSbldg |  |  |  | SCE | ECC | New | cWtd | CZ13 | Fixture | 0 | 0 | Delta | 116 | 0.022 | 0 | 133 | 0.0304 | -0.964 | 0 | 0 | 0 | 0 | 0 | 0 | Com-Lighting-InGen_T12-48in-115w_T5-46in-64w_T5-46in-64w | Default_Bldg_OS | Com-Lighting-InGen_T12-48in-115w_T5-46in-64w_T5-46in-64wSCEECCNewCZ13
Com-Iltg-dWatt-LF_OSbldg |  |  |  | SCE | ECC | New | cWtd | CZ14 | Fixture | 0 | 0 | Delta | 116 | 0.0364 | 0 | 132 | 0.047 | -1.01 | 0 | 0 | 0 | 0 | 0 | 0 | Com-Lighting-InGen_T12-48in-115w_T5-46in-64w_T5-46in-64w | Default_Bldg_OS | Com-Lighting-InGen_T12-48in-115w_T5-46in-64w_T5-46in-64wSCEECCNewCZ14
Com-Iltg-dWatt-LF_OSbldg |  |  |  | SCE | ECC | New | cWtd | CZ15 | Fixture | 0 | 0 | Delta | 116 | 0.0364 | 0 | 149 | 0.052 | -0.215 | 0 | 0 | 0 | 0 | 0 | 0 | Com-Lighting-InGen_T12-48in-115w_T5-46in-64w_T5-46in-64w | Default_Bldg_OS | Com-Lighting-InGen_T12-48in-115w_T5-46in-64w_T5-46in-64wSCEECCNewCZ15
Com-Iltg-dWatt-LF_OSbldg |  |  |  | SCE | ECC | New | cWtd | CZ16 | Fixture | 0 | 0 | Delta | 116 | 0.022 | 0 | 122 | 0.0289 | -1.92 | 0 | 0 | 0 | 0 | 0 | 0 | Com-Lighting-InGen_T12-48in-115w_T5-46in-64w_T5-46in-64w | Default_Bldg_OS | Com-Lighting-InGen_T12-48in-115w_T5-46in-64w_T5-46in-64wSCEECCNewCZ16
Com-Iltg-dWatt-LF_OSbldg |  |  |  | SCE | ECC | New | cWtd | IOU | Fixture | 0 | 0 | Delta | 116 | 0.034 | 0 | 132 | 0.0445 | -0.747 | 0 | 0 | 0 | 0 | 0 | 0 | Com-Lighting-InGen_T12-48in-115w_T5-46in-64w_T5-46in-64w | Default_Bldg_OS | Com-Lighting-InGen_T12-48in-115w_T5-46in-64w_T5-46in-64wSCEECCNewIOU
Com-Iltg-dWatt-LF_OSbldg |  |  |  | SCE | EPr | 1975 | cWtd | CZ05 | Fixture | 0 | 0 | Delta | 121 | 0.0356 | 0 | 133 | 0.0453 | -1.07 | 0 | 0 | 0 | 0 | 0 | 0 | Com-Lighting-InGen_T12-48in-115w_T5-46in-64w_T5-46in-64w | Default_Bldg_OS | Com-Lighting-InGen_T12-48in-115w_T5-46in-64w_T5-46in-64wSCEEPr1975CZ05
Com-Iltg-dWatt-LF_OSbldg |  |  |  | SCE | EPr | 1975 | cWtd | CZ06 | Fixture | 0 | 0 | Delta | 121 | 0.0356 | 0 | 142 | 0.0462 | -0.521 | 0 | 0 | 0 | 0 | 0 | 0 | Com-Lighting-InGen_T12-48in-115w_T5-46in-64w_T5-46in-64w | Default_Bldg_OS | Com-Lighting-InGen_T12-48in-115w_T5-46in-64w_T5-46in-64wSCEEPr1975CZ06
Com-Iltg-dWatt-LF_OSbldg |  |  |  | SCE | EPr | 1975 | cWtd | CZ08 | Fixture | 0 | 0 | Delta | 121 | 0.0356 | 0 | 143 | 0.0468 | -0.428 | 0 | 0 | 0 | 0 | 0 | 0 | Com-Lighting-InGen_T12-48in-115w_T5-46in-64w_T5-46in-64w | Default_Bldg_OS | Com-Lighting-InGen_T12-48in-115w_T5-46in-64w_T5-46in-64wSCEEPr1975CZ08
Com-Iltg-dWatt-LF_OSbldg |  |  |  | SCE | EPr | 1975 | cWtd | CZ09 | Fixture | 0 | 0 | Delta | 121 | 0.0356 | 0 | 141 | 0.0468 | -0.536 | 0 | 0 | 0 | 0 | 0 | 0 | Com-Lighting-InGen_T12-48in-115w_T5-46in-64w_T5-46in-64w | Default_Bldg_OS | Com-Lighting-InGen_T12-48in-115w_T5-46in-64w_T5-46in-64wSCEEPr1975CZ09
Com-Iltg-dWatt-LF_OSbldg |  |  |  | SCE | EPr | 1975 | cWtd | CZ10 | Fixture | 0 | 0 | Delta | 121 | 0.0356 | 0 | 137 | 0.0458 | -0.584 | 0 | 0 | 0 | 0 | 0 | 0 | Com-Lighting-InGen_T12-48in-115w_T5-46in-64w_T5-46in-64w | Default_Bldg_OS | Com-Lighting-InGen_T12-48in-115w_T5-46in-64w_T5-46in-64wSCEEPr1975CZ10
Com-Iltg-dWatt-LF_OSbldg |  |  |  | SCE | EPr | 1975 | cWtd | CZ13 | Fixture | 0 | 0 | Delta | 121 | 0.00115 | 0 | 133 | 0.00115 | -0.986 | 0 | 0 | 0 | 0 | 0 | 0 | Com-Lighting-InGen_T12-48in-115w_T5-46in-64w_T5-46in-64w | Default_Bldg_OS | Com-Lighting-InGen_T12-48in-115w_T5-46in-64w_T5-46in-64wSCEEPr1975CZ13
Com-Iltg-dWatt-LF_OSbldg |  |  |  | SCE | EPr | 1975 | cWtd | CZ14 | Fixture | 0 | 0 | Delta | 121 | 0.0356 | 0 | 133 | 0.046 | -0.975 | 0 | 0 | 0 | 0 | 0 | 0 | Com-Lighting-InGen_T12-48in-115w_T5-46in-64w_T5-46in-64w | Default_Bldg_OS | Com-Lighting-InGen_T12-48in-115w_T5-46in-64w_T5-46in-64wSCEEPr1975CZ14
Com-Iltg-dWatt-LF_OSbldg |  |  |  | SCE | EPr | 1975 | cWtd | CZ15 | Fixture | 0 | 0 | Delta | 121 | 0.0356 | 0 | 147 | 0.0458 | -0.239 | 0 | 0 | 0 | 0 | 0 | 0 | Com-Lighting-InGen_T12-48in-115w_T5-46in-64w_T5-46in-64w | Default_Bldg_OS | Com-Lighting-InGen_T12-48in-115w_T5-46in-64w_T5-46in-64wSCEEPr1975CZ15
Com-Iltg-dWatt-LF_OSbldg |  |  |  | SCE | EPr | 1975 | cWtd | CZ16 | Fixture | 0 | 0 | Delta | 121 | 0.00115 | 0 | 118 | 0.00115 | -2.01 | 0 | 0 | 0 | 0 | 0 | 0 | Com-Lighting-InGen_T12-48in-115w_T5-46in-64w_T5-46in-64w | Default_Bldg_OS | Com-Lighting-InGen_T12-48in-115w_T5-46in-64w_T5-46in-64wSCEEPr1975CZ16
Com-Iltg-dWatt-LF_OSbldg |  |  |  | SCE | EPr | 1985 | cWtd | CZ05 | Fixture | 0 | 0 | Delta | 121 | 0.0356 | 0 | 133 | 0.0453 | -1.07 | 0 | 0 | 0 | 0 | 0 | 0 | Com-Lighting-InGen_T12-48in-115w_T5-46in-64w_T5-46in-64w | Default_Bldg_OS | Com-Lighting-InGen_T12-48in-115w_T5-46in-64w_T5-46in-64wSCEEPr1985CZ05
Com-Iltg-dWatt-LF_OSbldg |  |  |  | SCE | EPr | 1985 | cWtd | CZ06 | Fixture | 0 | 0 | Delta | 121 | 0.0356 | 0 | 142 | 0.0462 | -0.521 | 0 | 0 | 0 | 0 | 0 | 0 | Com-Lighting-InGen_T12-48in-115w_T5-46in-64w_T5-46in-64w | Default_Bldg_OS | Com-Lighting-InGen_T12-48in-115w_T5-46in-64w_T5-46in-64wSCEEPr1985CZ06
Com-Iltg-dWatt-LF_OSbldg |  |  |  | SCE | EPr | 1985 | cWtd | CZ08 | Fixture | 0 | 0 | Delta | 121 | 0.0356 | 0 | 143 | 0.0468 | -0.428 | 0 | 0 | 0 | 0 | 0 | 0 | Com-Lighting-InGen_T12-48in-115w_T5-46in-64w_T5-46in-64w | Default_Bldg_OS | Com-Lighting-InGen_T12-48in-115w_T5-46in-64w_T5-46in-64wSCEEPr1985CZ08
Com-Iltg-dWatt-LF_OSbldg |  |  |  | SCE | EPr | 1985 | cWtd | CZ09 | Fixture | 0 | 0 | Delta | 121 | 0.0356 | 0 | 141 | 0.0468 | -0.536 | 0 | 0 | 0 | 0 | 0 | 0 | Com-Lighting-InGen_T12-48in-115w_T5-46in-64w_T5-46in-64w | Default_Bldg_OS | Com-Lighting-InGen_T12-48in-115w_T5-46in-64w_T5-46in-64wSCEEPr1985CZ09
Com-Iltg-dWatt-LF_OSbldg |  |  |  | SCE | EPr | 1985 | cWtd | CZ10 | Fixture | 0 | 0 | Delta | 121 | 0.0356 | 0 | 137 | 0.0458 | -0.584 | 0 | 0 | 0 | 0 | 0 | 0 | Com-Lighting-InGen_T12-48in-115w_T5-46in-64w_T5-46in-64w | Default_Bldg_OS | Com-Lighting-InGen_T12-48in-115w_T5-46in-64w_T5-46in-64wSCEEPr1985CZ10
Com-Iltg-dWatt-LF_OSbldg |  |  |  | SCE | EPr | 1985 | cWtd | CZ13 | Fixture | 0 | 0 | Delta | 121 | 0.00115 | 0 | 133 | 0.00115 | -0.986 | 0 | 0 | 0 | 0 | 0 | 0 | Com-Lighting-InGen_T12-48in-115w_T5-46in-64w_T5-46in-64w | Default_Bldg_OS | Com-Lighting-InGen_T12-48in-115w_T5-46in-64w_T5-46in-64wSCEEPr1985CZ13
Com-Iltg-dWatt-LF_OSbldg |  |  |  | SCE | EPr | 1985 | cWtd | CZ14 | Fixture | 0 | 0 | Delta | 121 | 0.0356 | 0 | 133 | 0.046 | -0.975 | 0 | 0 | 0 | 0 | 0 | 0 | Com-Lighting-InGen_T12-48in-115w_T5-46in-64w_T5-46in-64w | Default_Bldg_OS | Com-Lighting-InGen_T12-48in-115w_T5-46in-64w_T5-46in-64wSCEEPr1985CZ14
Com-Iltg-dWatt-LF_OSbldg |  |  |  | SCE | EPr | 1985 | cWtd | CZ15 | Fixture | 0 | 0 | Delta | 121 | 0.0356 | 0 | 147 | 0.0458 | -0.239 | 0 | 0 | 0 | 0 | 0 | 0 | Com-Lighting-InGen_T12-48in-115w_T5-46in-64w_T5-46in-64w | Default_Bldg_OS | Com-Lighting-InGen_T12-48in-115w_T5-46in-64w_T5-46in-64wSCEEPr1985CZ15
Com-Iltg-dWatt-LF_OSbldg |  |  |  | SCE | EPr | 1985 | cWtd | CZ16 | Fixture | 0 | 0 | Delta | 121 | 0.00115 | 0 | 118 | 0.00115 | -2.01 | 0 | 0 | 0 | 0 | 0 | 0 | Com-Lighting-InGen_T12-48in-115w_T5-46in-64w_T5-46in-64w | Default_Bldg_OS | Com-Lighting-InGen_T12-48in-115w_T5-46in-64w_T5-46in-64wSCEEPr1985CZ16
Com-Iltg-dWatt-LF_OSbldg |  |  |  | SCE | EPr | 1996 | cWtd | CZ05 | Fixture | 0 | 0 | Delta | 121 | 0.0356 | 0 | 133 | 0.0453 | -1.07 | 0 | 0 | 0 | 0 | 0 | 0 | Com-Lighting-InGen_T12-48in-115w_T5-46in-64w_T5-46in-64w | Default_Bldg_OS | Com-Lighting-InGen_T12-48in-115w_T5-46in-64w_T5-46in-64wSCEEPr1996CZ05
Com-Iltg-dWatt-LF_OSbldg |  |  |  | SCE | EPr | 1996 | cWtd | CZ06 | Fixture | 0 | 0 | Delta | 121 | 0.0356 | 0 | 142 | 0.0462 | -0.521 | 0 | 0 | 0 | 0 | 0 | 0 | Com-Lighting-InGen_T12-48in-115w_T5-46in-64w_T5-46in-64w | Default_Bldg_OS | Com-Lighting-InGen_T12-48in-115w_T5-46in-64w_T5-46in-64wSCEEPr1996CZ06
Com-Iltg-dWatt-LF_OSbldg |  |  |  | SCE | EPr | 1996 | cWtd | CZ08 | Fixture | 0 | 0 | Delta | 121 | 0.0356 | 0 | 143 | 0.0468 | -0.428 | 0 | 0 | 0 | 0 | 0 | 0 | Com-Lighting-InGen_T12-48in-115w_T5-46in-64w_T5-46in-64w | Default_Bldg_OS | Com-Lighting-InGen_T12-48in-115w_T5-46in-64w_T5-46in-64wSCEEPr1996CZ08
Com-Iltg-dWatt-LF_OSbldg |  |  |  | SCE | EPr | 1996 | cWtd | CZ09 | Fixture | 0 | 0 | Delta | 121 | 0.0356 | 0 | 141 | 0.0468 | -0.536 | 0 | 0 | 0 | 0 | 0 | 0 | Com-Lighting-InGen_T12-48in-115w_T5-46in-64w_T5-46in-64w | Default_Bldg_OS | Com-Lighting-InGen_T12-48in-115w_T5-46in-64w_T5-46in-64wSCEEPr1996CZ09
Com-Iltg-dWatt-LF_OSbldg |  |  |  | SCE | EPr | 1996 | cWtd | CZ10 | Fixture | 0 | 0 | Delta | 121 | 0.0356 | 0 | 137 | 0.0458 | -0.584 | 0 | 0 | 0 | 0 | 0 | 0 | Com-Lighting-InGen_T12-48in-115w_T5-46in-64w_T5-46in-64w | Default_Bldg_OS | Com-Lighting-InGen_T12-48in-115w_T5-46in-64w_T5-46in-64wSCEEPr1996CZ10
Com-Iltg-dWatt-LF_OSbldg |  |  |  | SCE | EPr | 1996 | cWtd | CZ13 | Fixture | 0 | 0 | Delta | 121 | 0.00115 | 0 | 133 | 0.00115 | -0.986 | 0 | 0 | 0 | 0 | 0 | 0 | Com-Lighting-InGen_T12-48in-115w_T5-46in-64w_T5-46in-64w | Default_Bldg_OS | Com-Lighting-InGen_T12-48in-115w_T5-46in-64w_T5-46in-64wSCEEPr1996CZ13
Com-Iltg-dWatt-LF_OSbldg |  |  |  | SCE | EPr | 1996 | cWtd | CZ14 | Fixture | 0 | 0 | Delta | 121 | 0.0356 | 0 | 133 | 0.046 | -0.975 | 0 | 0 | 0 | 0 | 0 | 0 | Com-Lighting-InGen_T12-48in-115w_T5-46in-64w_T5-46in-64w | Default_Bldg_OS | Com-Lighting-InGen_T12-48in-115w_T5-46in-64w_T5-46in-64wSCEEPr1996CZ14
Com-Iltg-dWatt-LF_OSbldg |  |  |  | SCE | EPr | 1996 | cWtd | CZ15 | Fixture | 0 | 0 | Delta | 121 | 0.0356 | 0 | 147 | 0.0458 | -0.239 | 0 | 0 | 0 | 0 | 0 | 0 | Com-Lighting-InGen_T12-48in-115w_T5-46in-64w_T5-46in-64w | Default_Bldg_OS | Com-Lighting-InGen_T12-48in-115w_T5-46in-64w_T5-46in-64wSCEEPr1996CZ15
Com-Iltg-dWatt-LF_OSbldg |  |  |  | SCE | EPr | 1996 | cWtd | CZ16 | Fixture | 0 | 0 | Delta | 121 | 0.00115 | 0 | 118 | 0.00115 | -2.01 | 0 | 0 | 0 | 0 | 0 | 0 | Com-Lighting-InGen_T12-48in-115w_T5-46in-64w_T5-46in-64w | Default_Bldg_OS | Com-Lighting-InGen_T12-48in-115w_T5-46in-64w_T5-46in-64wSCEEPr1996CZ16
Com-Iltg-dWatt-LF_OSbldg |  |  |  | SCE | EPr | 2003 | cWtd | CZ05 | Fixture | 0 | 0 | Delta | 121 | 0.0356 | 0 | 133 | 0.0453 | -1.07 | 0 | 0 | 0 | 0 | 0 | 0 | Com-Lighting-InGen_T12-48in-115w_T5-46in-64w_T5-46in-64w | Default_Bldg_OS | Com-Lighting-InGen_T12-48in-115w_T5-46in-64w_T5-46in-64wSCEEPr2003CZ05
Com-Iltg-dWatt-LF_OSbldg |  |  |  | SCE | EPr | 2003 | cWtd | CZ06 | Fixture | 0 | 0 | Delta | 121 | 0.0356 | 0 | 142 | 0.0462 | -0.521 | 0 | 0 | 0 | 0 | 0 | 0 | Com-Lighting-InGen_T12-48in-115w_T5-46in-64w_T5-46in-64w | Default_Bldg_OS | Com-Lighting-InGen_T12-48in-115w_T5-46in-64w_T5-46in-64wSCEEPr2003CZ06
Com-Iltg-dWatt-LF_OSbldg |  |  |  | SCE | EPr | 2003 | cWtd | CZ08 | Fixture | 0 | 0 | Delta | 121 | 0.0356 | 0 | 143 | 0.0468 | -0.428 | 0 | 0 | 0 | 0 | 0 | 0 | Com-Lighting-InGen_T12-48in-115w_T5-46in-64w_T5-46in-64w | Default_Bldg_OS | Com-Lighting-InGen_T12-48in-115w_T5-46in-64w_T5-46in-64wSCEEPr2003CZ08
Com-Iltg-dWatt-LF_OSbldg |  |  |  | SCE | EPr | 2003 | cWtd | CZ09 | Fixture | 0 | 0 | Delta | 121 | 0.0356 | 0 | 141 | 0.0468 | -0.536 | 0 | 0 | 0 | 0 | 0 | 0 | Com-Lighting-InGen_T12-48in-115w_T5-46in-64w_T5-46in-64w | Default_Bldg_OS | Com-Lighting-InGen_T12-48in-115w_T5-46in-64w_T5-46in-64wSCEEPr2003CZ09
Com-Iltg-dWatt-LF_OSbldg |  |  |  | SCE | EPr | 2003 | cWtd | CZ10 | Fixture | 0 | 0 | Delta | 121 | 0.0356 | 0 | 137 | 0.0458 | -0.584 | 0 | 0 | 0 | 0 | 0 | 0 | Com-Lighting-InGen_T12-48in-115w_T5-46in-64w_T5-46in-64w | Default_Bldg_OS | Com-Lighting-InGen_T12-48in-115w_T5-46in-64w_T5-46in-64wSCEEPr2003CZ10
Com-Iltg-dWatt-LF_OSbldg |  |  |  | SCE | EPr | 2003 | cWtd | CZ13 | Fixture | 0 | 0 | Delta | 121 | 0.00115 | 0 | 133 | 0.00115 | -0.986 | 0 | 0 | 0 | 0 | 0 | 0 | Com-Lighting-InGen_T12-48in-115w_T5-46in-64w_T5-46in-64w | Default_Bldg_OS | Com-Lighting-InGen_T12-48in-115w_T5-46in-64w_T5-46in-64wSCEEPr2003CZ13
Com-Iltg-dWatt-LF_OSbldg |  |  |  | SCE | EPr | 2003 | cWtd | CZ14 | Fixture | 0 | 0 | Delta | 121 | 0.0356 | 0 | 133 | 0.046 | -0.975 | 0 | 0 | 0 | 0 | 0 | 0 | Com-Lighting-InGen_T12-48in-115w_T5-46in-64w_T5-46in-64w | Default_Bldg_OS | Com-Lighting-InGen_T12-48in-115w_T5-46in-64w_T5-46in-64wSCEEPr2003CZ14
Com-Iltg-dWatt-LF_OSbldg |  |  |  | SCE | EPr | 2003 | cWtd | CZ15 | Fixture | 0 | 0 | Delta | 121 | 0.0356 | 0 | 147 | 0.0458 | -0.239 | 0 | 0 | 0 | 0 | 0 | 0 | Com-Lighting-InGen_T12-48in-115w_T5-46in-64w_T5-46in-64w | Default_Bldg_OS | Com-Lighting-InGen_T12-48in-115w_T5-46in-64w_T5-46in-64wSCEEPr2003CZ15
Com-Iltg-dWatt-LF_OSbldg |  |  |  | SCE | EPr | 2003 | cWtd | CZ16 | Fixture | 0 | 0 | Delta | 121 | 0.00115 | 0 | 118 | 0.00115 | -2.01 | 0 | 0 | 0 | 0 | 0 | 0 | Com-Lighting-InGen_T12-48in-115w_T5-46in-64w_T5-46in-64w | Default_Bldg_OS | Com-Lighting-InGen_T12-48in-115w_T5-46in-64w_T5-46in-64wSCEEPr2003CZ16
Com-Iltg-dWatt-LF_OSbldg |  |  |  | SCE | EPr | 2007 | cWtd | CZ05 | Fixture | 0 | 0 | Delta | 121 | 0.0356 | 0 | 133 | 0.0453 | -1.07 | 0 | 0 | 0 | 0 | 0 | 0 | Com-Lighting-InGen_T12-48in-115w_T5-46in-64w_T5-46in-64w | Default_Bldg_OS | Com-Lighting-InGen_T12-48in-115w_T5-46in-64w_T5-46in-64wSCEEPr2007CZ05
Com-Iltg-dWatt-LF_OSbldg |  |  |  | SCE | EPr | 2007 | cWtd | CZ06 | Fixture | 0 | 0 | Delta | 121 | 0.0356 | 0 | 142 | 0.0462 | -0.521 | 0 | 0 | 0 | 0 | 0 | 0 | Com-Lighting-InGen_T12-48in-115w_T5-46in-64w_T5-46in-64w | Default_Bldg_OS | Com-Lighting-InGen_T12-48in-115w_T5-46in-64w_T5-46in-64wSCEEPr2007CZ06
Com-Iltg-dWatt-LF_OSbldg |  |  |  | SCE | EPr | 2007 | cWtd | CZ08 | Fixture | 0 | 0 | Delta | 121 | 0.0356 | 0 | 143 | 0.0468 | -0.428 | 0 | 0 | 0 | 0 | 0 | 0 | Com-Lighting-InGen_T12-48in-115w_T5-46in-64w_T5-46in-64w | Default_Bldg_OS | Com-Lighting-InGen_T12-48in-115w_T5-46in-64w_T5-46in-64wSCEEPr2007CZ08
Com-Iltg-dWatt-LF_OSbldg |  |  |  | SCE | EPr | 2007 | cWtd | CZ09 | Fixture | 0 | 0 | Delta | 121 | 0.0356 | 0 | 141 | 0.0468 | -0.536 | 0 | 0 | 0 | 0 | 0 | 0 | Com-Lighting-InGen_T12-48in-115w_T5-46in-64w_T5-46in-64w | Default_Bldg_OS | Com-Lighting-InGen_T12-48in-115w_T5-46in-64w_T5-46in-64wSCEEPr2007CZ09
Com-Iltg-dWatt-LF_OSbldg |  |  |  | SCE | EPr | 2007 | cWtd | CZ10 | Fixture | 0 | 0 | Delta | 121 | 0.0356 | 0 | 137 | 0.0458 | -0.584 | 0 | 0 | 0 | 0 | 0 | 0 | Com-Lighting-InGen_T12-48in-115w_T5-46in-64w_T5-46in-64w | Default_Bldg_OS | Com-Lighting-InGen_T12-48in-115w_T5-46in-64w_T5-46in-64wSCEEPr2007CZ10
Com-Iltg-dWatt-LF_OSbldg |  |  |  | SCE | EPr | 2007 | cWtd | CZ13 | Fixture | 0 | 0 | Delta | 121 | 0.00115 | 0 | 133 | 0.00115 | -0.986 | 0 | 0 | 0 | 0 | 0 | 0 | Com-Lighting-InGen_T12-48in-115w_T5-46in-64w_T5-46in-64w | Default_Bldg_OS | Com-Lighting-InGen_T12-48in-115w_T5-46in-64w_T5-46in-64wSCEEPr2007CZ13
Com-Iltg-dWatt-LF_OSbldg |  |  |  | SCE | EPr | 2007 | cWtd | CZ14 | Fixture | 0 | 0 | Delta | 121 | 0.0356 | 0 | 133 | 0.046 | -0.975 | 0 | 0 | 0 | 0 | 0 | 0 | Com-Lighting-InGen_T12-48in-115w_T5-46in-64w_T5-46in-64w | Default_Bldg_OS | Com-Lighting-InGen_T12-48in-115w_T5-46in-64w_T5-46in-64wSCEEPr2007CZ14
Com-Iltg-dWatt-LF_OSbldg |  |  |  | SCE | EPr | 2007 | cWtd | CZ15 | Fixture | 0 | 0 | Delta | 121 | 0.0356 | 0 | 147 | 0.0458 | -0.239 | 0 | 0 | 0 | 0 | 0 | 0 | Com-Lighting-InGen_T12-48in-115w_T5-46in-64w_T5-46in-64w | Default_Bldg_OS | Com-Lighting-InGen_T12-48in-115w_T5-46in-64w_T5-46in-64wSCEEPr2007CZ15
Com-Iltg-dWatt-LF_OSbldg |  |  |  | SCE | EPr | 2007 | cWtd | CZ16 | Fixture | 0 | 0 | Delta | 121 | 0.00115 | 0 | 118 | 0.00115 | -2.01 | 0 | 0 | 0 | 0 | 0 | 0 | Com-Lighting-InGen_T12-48in-115w_T5-46in-64w_T5-46in-64w | Default_Bldg_OS | Com-Lighting-InGen_T12-48in-115w_T5-46in-64w_T5-46in-64wSCEEPr2007CZ16
Com-Iltg-dWatt-LF_OSbldg |  |  |  | SCE | EPr | 2011 | cWtd | CZ05 | Fixture | 0 | 0 | Delta | 99.5 | 0.0284 | 0 | 109 | 0.0361 | -0.877 | 0 | 0 | 0 | 0 | 0 | 0 | Com-Lighting-InGen_T12-48in-115w_T5-46in-64w_T5-46in-64w | Default_Bldg_OS | Com-Lighting-InGen_T12-48in-115w_T5-46in-64w_T5-46in-64wSCEEPr2011CZ05
Com-Iltg-dWatt-LF_OSbldg |  |  |  | SCE | EPr | 2011 | cWtd | CZ06 | Fixture | 0 | 0 | Delta | 99.5 | 0.0284 | 0 | 116 | 0.0368 | -0.427 | 0 | 0 | 0 | 0 | 0 | 0 | Com-Lighting-InGen_T12-48in-115w_T5-46in-64w_T5-46in-64w | Default_Bldg_OS | Com-Lighting-InGen_T12-48in-115w_T5-46in-64w_T5-46in-64wSCEEPr2011CZ06
Com-Iltg-dWatt-LF_OSbldg |  |  |  | SCE | EPr | 2011 | cWtd | CZ08 | Fixture | 0 | 0 | Delta | 99.5 | 0.0284 | 0 | 117 | 0.0373 | -0.35 | 0 | 0 | 0 | 0 | 0 | 0 | Com-Lighting-InGen_T12-48in-115w_T5-46in-64w_T5-46in-64w | Default_Bldg_OS | Com-Lighting-InGen_T12-48in-115w_T5-46in-64w_T5-46in-64wSCEEPr2011CZ08
Com-Iltg-dWatt-LF_OSbldg |  |  |  | SCE | EPr | 2011 | cWtd | CZ09 | Fixture | 0 | 0 | Delta | 99.5 | 0.0284 | 0 | 115 | 0.0373 | -0.439 | 0 | 0 | 0 | 0 | 0 | 0 | Com-Lighting-InGen_T12-48in-115w_T5-46in-64w_T5-46in-64w | Default_Bldg_OS | Com-Lighting-InGen_T12-48in-115w_T5-46in-64w_T5-46in-64wSCEEPr2011CZ09
Com-Iltg-dWatt-LF_OSbldg |  |  |  | SCE | EPr | 2011 | cWtd | CZ10 | Fixture | 0 | 0 | Delta | 99.5 | 0.0284 | 0 | 112 | 0.0365 | -0.477 | 0 | 0 | 0 | 0 | 0 | 0 | Com-Lighting-InGen_T12-48in-115w_T5-46in-64w_T5-46in-64w | Default_Bldg_OS | Com-Lighting-InGen_T12-48in-115w_T5-46in-64w_T5-46in-64wSCEEPr2011CZ10
Com-Iltg-dWatt-LF_OSbldg |  |  |  | SCE | EPr | 2011 | cWtd | CZ13 | Fixture | 0 | 0 | Delta | 99.5 | 0.000918 | 0 | 109 | 0.000918 | -0.806 | 0 | 0 | 0 | 0 | 0 | 0 | Com-Lighting-InGen_T12-48in-115w_T5-46in-64w_T5-46in-64w | Default_Bldg_OS | Com-Lighting-InGen_T12-48in-115w_T5-46in-64w_T5-46in-64wSCEEPr2011CZ13
Com-Iltg-dWatt-LF_OSbldg |  |  |  | SCE | EPr | 2011 | cWtd | CZ14 | Fixture | 0 | 0 | Delta | 99.5 | 0.0284 | 0 | 109 | 0.0366 | -0.801 | 0 | 0 | 0 | 0 | 0 | 0 | Com-Lighting-InGen_T12-48in-115w_T5-46in-64w_T5-46in-64w | Default_Bldg_OS | Com-Lighting-InGen_T12-48in-115w_T5-46in-64w_T5-46in-64wSCEEPr2011CZ14
Com-Iltg-dWatt-LF_OSbldg |  |  |  | SCE | EPr | 2011 | cWtd | CZ15 | Fixture | 0 | 0 | Delta | 99.5 | 0.0284 | 0 | 120 | 0.0365 | -0.196 | 0 | 0 | 0 | 0 | 0 | 0 | Com-Lighting-InGen_T12-48in-115w_T5-46in-64w_T5-46in-64w | Default_Bldg_OS | Com-Lighting-InGen_T12-48in-115w_T5-46in-64w_T5-46in-64wSCEEPr2011CZ15
Com-Iltg-dWatt-LF_OSbldg |  |  |  | SCE | EPr | 2011 | cWtd | CZ16 | Fixture | 0 | 0 | Delta | 99.5 | 0.000918 | 0 | 96.4 | 0.000918 | -1.65 | 0 | 0 | 0 | 0 | 0 | 0 | Com-Lighting-InGen_T12-48in-115w_T5-46in-64w_T5-46in-64w | Default_Bldg_OS | Com-Lighting-InGen_T12-48in-115w_T5-46in-64w_T5-46in-64wSCEEPr2011CZ16
Com-Iltg-dWatt-LF_OSbldg |  |  |  | SCE | EPr | 2014 | cWtd | CZ05 | Fixture | 0 | 0 | Delta | 99.5 | 0.0284 | 0 | 109 | 0.0361 | -0.877 | 0 | 0 | 0 | 0 | 0 | 0 | Com-Lighting-InGen_T12-48in-115w_T5-46in-64w_T5-46in-64w | Default_Bldg_OS | Com-Lighting-InGen_T12-48in-115w_T5-46in-64w_T5-46in-64wSCEEPr2014CZ05
Com-Iltg-dWatt-LF_OSbldg |  |  |  | SCE | EPr | 2014 | cWtd | CZ06 | Fixture | 0 | 0 | Delta | 99.5 | 0.0284 | 0 | 116 | 0.0368 | -0.427 | 0 | 0 | 0 | 0 | 0 | 0 | Com-Lighting-InGen_T12-48in-115w_T5-46in-64w_T5-46in-64w | Default_Bldg_OS | Com-Lighting-InGen_T12-48in-115w_T5-46in-64w_T5-46in-64wSCEEPr2014CZ06
Com-Iltg-dWatt-LF_OSbldg |  |  |  | SCE | EPr | 2014 | cWtd | CZ08 | Fixture | 0 | 0 | Delta | 99.5 | 0.0284 | 0 | 117 | 0.0373 | -0.35 | 0 | 0 | 0 | 0 | 0 | 0 | Com-Lighting-InGen_T12-48in-115w_T5-46in-64w_T5-46in-64w | Default_Bldg_OS | Com-Lighting-InGen_T12-48in-115w_T5-46in-64w_T5-46in-64wSCEEPr2014CZ08
Com-Iltg-dWatt-LF_OSbldg |  |  |  | SCE | EPr | 2014 | cWtd | CZ09 | Fixture | 0 | 0 | Delta | 99.5 | 0.0284 | 0 | 115 | 0.0373 | -0.439 | 0 | 0 | 0 | 0 | 0 | 0 | Com-Lighting-InGen_T12-48in-115w_T5-46in-64w_T5-46in-64w | Default_Bldg_OS | Com-Lighting-InGen_T12-48in-115w_T5-46in-64w_T5-46in-64wSCEEPr2014CZ09
Com-Iltg-dWatt-LF_OSbldg |  |  |  | SCE | EPr | 2014 | cWtd | CZ10 | Fixture | 0 | 0 | Delta | 99.5 | 0.0284 | 0 | 112 | 0.0365 | -0.477 | 0 | 0 | 0 | 0 | 0 | 0 | Com-Lighting-InGen_T12-48in-115w_T5-46in-64w_T5-46in-64w | Default_Bldg_OS | Com-Lighting-InGen_T12-48in-115w_T5-46in-64w_T5-46in-64wSCEEPr2014CZ10
Com-Iltg-dWatt-LF_OSbldg |  |  |  | SCE | EPr | 2014 | cWtd | CZ13 | Fixture | 0 | 0 | Delta | 99.5 | 0.000918 | 0 | 109 | 0.000918 | -0.806 | 0 | 0 | 0 | 0 | 0 | 0 | Com-Lighting-InGen_T12-48in-115w_T5-46in-64w_T5-46in-64w | Default_Bldg_OS | Com-Lighting-InGen_T12-48in-115w_T5-46in-64w_T5-46in-64wSCEEPr2014CZ13
Com-Iltg-dWatt-LF_OSbldg |  |  |  | SCE | EPr | 2014 | cWtd | CZ14 | Fixture | 0 | 0 | Delta | 99.5 | 0.0284 | 0 | 109 | 0.0366 | -0.801 | 0 | 0 | 0 | 0 | 0 | 0 | Com-Lighting-InGen_T12-48in-115w_T5-46in-64w_T5-46in-64w | Default_Bldg_OS | Com-Lighting-InGen_T12-48in-115w_T5-46in-64w_T5-46in-64wSCEEPr2014CZ14
Com-Iltg-dWatt-LF_OSbldg |  |  |  | SCE | EPr | 2014 | cWtd | CZ15 | Fixture | 0 | 0 | Delta | 99.5 | 0.0284 | 0 | 120 | 0.0365 | -0.196 | 0 | 0 | 0 | 0 | 0 | 0 | Com-Lighting-InGen_T12-48in-115w_T5-46in-64w_T5-46in-64w | Default_Bldg_OS | Com-Lighting-InGen_T12-48in-115w_T5-46in-64w_T5-46in-64wSCEEPr2014CZ15
Com-Iltg-dWatt-LF_OSbldg |  |  |  | SCE | EPr | 2014 | cWtd | CZ16 | Fixture | 0 | 0 | Delta | 99.5 | 0.000918 | 0 | 96.4 | 0.000918 | -1.65 | 0 | 0 | 0 | 0 | 0 | 0 | Com-Lighting-InGen_T12-48in-115w_T5-46in-64w_T5-46in-64w | Default_Bldg_OS | Com-Lighting-InGen_T12-48in-115w_T5-46in-64w_T5-46in-64wSCEEPr2014CZ16
Com-Iltg-dWatt-LF_OSbldg |  |  |  | SCE | EPr | Ex | cWtd | CZ05 | Fixture | 0 | 0 | Delta | 121 | 0.0354 | 0 | 132 | 0.0451 | -1.07 | 0 | 0 | 0 | 0 | 0 | 0 | Com-Lighting-InGen_T12-48in-115w_T5-46in-64w_T5-46in-64w | Default_Bldg_OS | Com-Lighting-InGen_T12-48in-115w_T5-46in-64w_T5-46in-64wSCEEPrExCZ05
Com-Iltg-dWatt-LF_OSbldg |  |  |  | SCE | EPr | Ex | cWtd | CZ06 | Fixture | 0 | 0 | Delta | 121 | 0.0354 | 0 | 141 | 0.046 | -0.519 | 0 | 0 | 0 | 0 | 0 | 0 | Com-Lighting-InGen_T12-48in-115w_T5-46in-64w_T5-46in-64w | Default_Bldg_OS | Com-Lighting-InGen_T12-48in-115w_T5-46in-64w_T5-46in-64wSCEEPrExCZ06
Com-Iltg-dWatt-LF_OSbldg |  |  |  | SCE | EPr | Ex | cWtd | CZ08 | Fixture | 0 | 0 | Delta | 121 | 0.0354 | 0 | 142 | 0.0466 | -0.426 | 0 | 0 | 0 | 0 | 0 | 0 | Com-Lighting-InGen_T12-48in-115w_T5-46in-64w_T5-46in-64w | Default_Bldg_OS | Com-Lighting-InGen_T12-48in-115w_T5-46in-64w_T5-46in-64wSCEEPrExCZ08
Com-Iltg-dWatt-LF_OSbldg |  |  |  | SCE | EPr | Ex | cWtd | CZ09 | Fixture | 0 | 0 | Delta | 121 | 0.0354 | 0 | 140 | 0.0466 | -0.534 | 0 | 0 | 0 | 0 | 0 | 0 | Com-Lighting-InGen_T12-48in-115w_T5-46in-64w_T5-46in-64w | Default_Bldg_OS | Com-Lighting-InGen_T12-48in-115w_T5-46in-64w_T5-46in-64wSCEEPrExCZ09
Com-Iltg-dWatt-LF_OSbldg |  |  |  | SCE | EPr | Ex | cWtd | CZ10 | Fixture | 0 | 0 | Delta | 120 | 0.0351 | 0 | 135 | 0.0452 | -0.577 | 0 | 0 | 0 | 0 | 0 | 0 | Com-Lighting-InGen_T12-48in-115w_T5-46in-64w_T5-46in-64w | Default_Bldg_OS | Com-Lighting-InGen_T12-48in-115w_T5-46in-64w_T5-46in-64wSCEEPrExCZ10
Com-Iltg-dWatt-LF_OSbldg |  |  |  | SCE | EPr | Ex | cWtd | CZ13 | Fixture | 0 | 0 | Delta | 120 | 0.00114 | 0 | 132 | 0.00114 | -0.975 | 0 | 0 | 0 | 0 | 0 | 0 | Com-Lighting-InGen_T12-48in-115w_T5-46in-64w_T5-46in-64w | Default_Bldg_OS | Com-Lighting-InGen_T12-48in-115w_T5-46in-64w_T5-46in-64wSCEEPrExCZ13
Com-Iltg-dWatt-LF_OSbldg |  |  |  | SCE | EPr | Ex | cWtd | CZ14 | Fixture | 0 | 0 | Delta | 120 | 0.0352 | 0 | 131 | 0.0455 | -0.966 | 0 | 0 | 0 | 0 | 0 | 0 | Com-Lighting-InGen_T12-48in-115w_T5-46in-64w_T5-46in-64w | Default_Bldg_OS | Com-Lighting-InGen_T12-48in-115w_T5-46in-64w_T5-46in-64wSCEEPrExCZ14
Com-Iltg-dWatt-LF_OSbldg |  |  |  | SCE | EPr | Ex | cWtd | CZ15 | Fixture | 0 | 0 | Delta | 120 | 0.0351 | 0 | 145 | 0.0452 | -0.237 | 0 | 0 | 0 | 0 | 0 | 0 | Com-Lighting-InGen_T12-48in-115w_T5-46in-64w_T5-46in-64w | Default_Bldg_OS | Com-Lighting-InGen_T12-48in-115w_T5-46in-64w_T5-46in-64wSCEEPrExCZ15
Com-Iltg-dWatt-LF_OSbldg |  |  |  | SCE | EPr | Ex | cWtd | CZ16 | Fixture | 0 | 0 | Delta | 120 | 0.00114 | 0 | 117 | 0.00114 | -1.99 | 0 | 0 | 0 | 0 | 0 | 0 | Com-Lighting-InGen_T12-48in-115w_T5-46in-64w_T5-46in-64w | Default_Bldg_OS | Com-Lighting-InGen_T12-48in-115w_T5-46in-64w_T5-46in-64wSCEEPrExCZ16
Com-Iltg-dWatt-LF_OSbldg |  |  |  | SCE | EPr | Ex | cWtd | IOU | Fixture | 0 | 0 | Delta | 120 | 0.0331 | 0 | 139 | 0.0431 | -0.579 | 0 | 0 | 0 | 0 | 0 | 0 | Com-Lighting-InGen_T12-48in-115w_T5-46in-64w_T5-46in-64w | Default_Bldg_OS | Com-Lighting-InGen_T12-48in-115w_T5-46in-64w_T5-46in-64wSCEEPrExIOU
Com-Iltg-dWatt-LF_OSbldg |  |  |  | SCE | EPr | New | cWtd | CZ05 | Fixture | 0 | 0 | Delta | 99.5 | 0.0284 | 0 | 105 | 0.0369 | -0.857 | 0 | 0 | 0 | 0 | 0 | 0 | Com-Lighting-InGen_T12-48in-115w_T5-46in-64w_T5-46in-64w | Default_Bldg_OS | Com-Lighting-InGen_T12-48in-115w_T5-46in-64w_T5-46in-64wSCEEPrNewCZ05
Com-Iltg-dWatt-LF_OSbldg |  |  |  | SCE | EPr | New | cWtd | CZ06 | Fixture | 0 | 0 | Delta | 99.5 | 0.0284 | 0 | 103 | 0.0269 | -0.471 | 0 | 0 | 0 | 0 | 0 | 0 | Com-Lighting-InGen_T12-48in-115w_T5-46in-64w_T5-46in-64w | Default_Bldg_OS | Com-Lighting-InGen_T12-48in-115w_T5-46in-64w_T5-46in-64wSCEEPrNewCZ06
Com-Iltg-dWatt-LF_OSbldg |  |  |  | SCE | EPr | New | cWtd | CZ08 | Fixture | 0 | 0 | Delta | 99.5 | 0.0284 | 0 | 112 | 0.0394 | -0.475 | 0 | 0 | 0 | 0 | 0 | 0 | Com-Lighting-InGen_T12-48in-115w_T5-46in-64w_T5-46in-64w | Default_Bldg_OS | Com-Lighting-InGen_T12-48in-115w_T5-46in-64w_T5-46in-64wSCEEPrNewCZ08
Com-Iltg-dWatt-LF_OSbldg |  |  |  | SCE | EPr | New | cWtd | CZ09 | Fixture | 0 | 0 | Delta | 99.5 | 0.0284 | 0 | 112 | 0.0409 | -0.546 | 0 | 0 | 0 | 0 | 0 | 0 | Com-Lighting-InGen_T12-48in-115w_T5-46in-64w_T5-46in-64w | Default_Bldg_OS | Com-Lighting-InGen_T12-48in-115w_T5-46in-64w_T5-46in-64wSCEEPrNewCZ09
Com-Iltg-dWatt-LF_OSbldg |  |  |  | SCE | EPr | New | cWtd | CZ10 | Fixture | 0 | 0 | Delta | 99.5 | 0.0284 | 0 | 113 | 0.0415 | -0.581 | 0 | 0 | 0 | 0 | 0 | 0 | Com-Lighting-InGen_T12-48in-115w_T5-46in-64w_T5-46in-64w | Default_Bldg_OS | Com-Lighting-InGen_T12-48in-115w_T5-46in-64w_T5-46in-64wSCEEPrNewCZ10
Com-Iltg-dWatt-LF_OSbldg |  |  |  | SCE | EPr | New | cWtd | CZ13 | Fixture | 0 | 0 | Delta | 99.5 | 0.000918 | 0 | 111 | 0.000918 | -0.954 | 0 | 0 | 0 | 0 | 0 | 0 | Com-Lighting-InGen_T12-48in-115w_T5-46in-64w_T5-46in-64w | Default_Bldg_OS | Com-Lighting-InGen_T12-48in-115w_T5-46in-64w_T5-46in-64wSCEEPrNewCZ13
Com-Iltg-dWatt-LF_OSbldg |  |  |  | SCE | EPr | New | cWtd | CZ14 | Fixture | 0 | 0 | Delta | 99.5 | 0.0284 | 0 | 111 | 0.0407 | -0.954 | 0 | 0 | 0 | 0 | 0 | 0 | Com-Lighting-InGen_T12-48in-115w_T5-46in-64w_T5-46in-64w | Default_Bldg_OS | Com-Lighting-InGen_T12-48in-115w_T5-46in-64w_T5-46in-64wSCEEPrNewCZ14
Com-Iltg-dWatt-LF_OSbldg |  |  |  | SCE | EPr | New | cWtd | CZ15 | Fixture | 0 | 0 | Delta | 99.5 | 0.0284 | 0 | 122 | 0.0416 | -0.252 | 0 | 0 | 0 | 0 | 0 | 0 | Com-Lighting-InGen_T12-48in-115w_T5-46in-64w_T5-46in-64w | Default_Bldg_OS | Com-Lighting-InGen_T12-48in-115w_T5-46in-64w_T5-46in-64wSCEEPrNewCZ15
Com-Iltg-dWatt-LF_OSbldg |  |  |  | SCE | EPr | New | cWtd | CZ16 | Fixture | 0 | 0 | Delta | 99.5 | 0.000918 | 0 | 97.9 | 0.000918 | -1.54 | 0 | 0 | 0 | 0 | 0 | 0 | Com-Lighting-InGen_T12-48in-115w_T5-46in-64w_T5-46in-64w | Default_Bldg_OS | Com-Lighting-InGen_T12-48in-115w_T5-46in-64w_T5-46in-64wSCEEPrNewCZ16
Com-Iltg-dWatt-LF_OSbldg |  |  |  | SCE | EPr | New | cWtd | IOU | Fixture | 0 | 0 | Delta | 99.5 | 0.0253 | 0 | 111 | 0.0346 | -0.625 | 0 | 0 | 0 | 0 | 0 | 0 | Com-Lighting-InGen_T12-48in-115w_T5-46in-64w_T5-46in-64w | Default_Bldg_OS | Com-Lighting-InGen_T12-48in-115w_T5-46in-64w_T5-46in-64wSCEEPrNewIOU
Com-Iltg-dWatt-LF_OSbldg |  |  |  | SCE | ERC | 1975 | cWtd | CZ05 | Fixture | 0 | 0 | Delta | 145 | 0.0423 | 0 | 152 | 0.0546 | -1.48 | 0 | 0 | 0 | 0 | 0 | 0 | Com-Lighting-InGen_T12-48in-115w_T5-46in-64w_T5-46in-64w | Default_Bldg_OS | Com-Lighting-InGen_T12-48in-115w_T5-46in-64w_T5-46in-64wSCEERC1975CZ05
Com-Iltg-dWatt-LF_OSbldg |  |  |  | SCE | ERC | 1975 | cWtd | CZ06 | Fixture | 0 | 0 | Delta | 145 | 0.0423 | 0 | 162 | 0.0536 | -0.895 | 0 | 0 | 0 | 0 | 0 | 0 | Com-Lighting-InGen_T12-48in-115w_T5-46in-64w_T5-46in-64w | Default_Bldg_OS | Com-Lighting-InGen_T12-48in-115w_T5-46in-64w_T5-46in-64wSCEERC1975CZ06
Com-Iltg-dWatt-LF_OSbldg |  |  |  | SCE | ERC | 1975 | cWtd | CZ08 | Fixture | 0 | 0 | Delta | 145 | 0.0423 | 0 | 162 | 0.0542 | -0.79 | 0 | 0 | 0 | 0 | 0 | 0 | Com-Lighting-InGen_T12-48in-115w_T5-46in-64w_T5-46in-64w | Default_Bldg_OS | Com-Lighting-InGen_T12-48in-115w_T5-46in-64w_T5-46in-64wSCEERC1975CZ08
Com-Iltg-dWatt-LF_OSbldg |  |  |  | SCE | ERC | 1975 | cWtd | CZ09 | Fixture | 0 | 0 | Delta | 145 | 0.0423 | 0 | 162 | 0.0542 | -0.883 | 0 | 0 | 0 | 0 | 0 | 0 | Com-Lighting-InGen_T12-48in-115w_T5-46in-64w_T5-46in-64w | Default_Bldg_OS | Com-Lighting-InGen_T12-48in-115w_T5-46in-64w_T5-46in-64wSCEERC1975CZ09
Com-Iltg-dWatt-LF_OSbldg |  |  |  | SCE | ERC | 1975 | cWtd | CZ10 | Fixture | 0 | 0 | Delta | 145 | 0.0423 | 0 | 161 | 0.0539 | -0.901 | 0 | 0 | 0 | 0 | 0 | 0 | Com-Lighting-InGen_T12-48in-115w_T5-46in-64w_T5-46in-64w | Default_Bldg_OS | Com-Lighting-InGen_T12-48in-115w_T5-46in-64w_T5-46in-64wSCEERC1975CZ10
Com-Iltg-dWatt-LF_OSbldg |  |  |  | SCE | ERC | 1975 | cWtd | CZ13 | Fixture | 0 | 0 | Delta | 145 | 0.00121 | 0 | 157 | 0.00121 | -1.29 | 0 | 0 | 0 | 0 | 0 | 0 | Com-Lighting-InGen_T12-48in-115w_T5-46in-64w_T5-46in-64w | Default_Bldg_OS | Com-Lighting-InGen_T12-48in-115w_T5-46in-64w_T5-46in-64wSCEERC1975CZ13
Com-Iltg-dWatt-LF_OSbldg |  |  |  | SCE | ERC | 1975 | cWtd | CZ14 | Fixture | 0 | 0 | Delta | 145 | 0.0423 | 0 | 158 | 0.0543 | -1.2 | 0 | 0 | 0 | 0 | 0 | 0 | Com-Lighting-InGen_T12-48in-115w_T5-46in-64w_T5-46in-64w | Default_Bldg_OS | Com-Lighting-InGen_T12-48in-115w_T5-46in-64w_T5-46in-64wSCEERC1975CZ14
Com-Iltg-dWatt-LF_OSbldg |  |  |  | SCE | ERC | 1975 | cWtd | CZ15 | Fixture | 0 | 0 | Delta | 145 | 0.0423 | 0 | 173 | 0.0553 | -0.418 | 0 | 0 | 0 | 0 | 0 | 0 | Com-Lighting-InGen_T12-48in-115w_T5-46in-64w_T5-46in-64w | Default_Bldg_OS | Com-Lighting-InGen_T12-48in-115w_T5-46in-64w_T5-46in-64wSCEERC1975CZ15
Com-Iltg-dWatt-LF_OSbldg |  |  |  | SCE | ERC | 1975 | cWtd | CZ16 | Fixture | 0 | 0 | Delta | 145 | 0.00121 | 0 | 145 | 0.00121 | -2.22 | 0 | 0 | 0 | 0 | 0 | 0 | Com-Lighting-InGen_T12-48in-115w_T5-46in-64w_T5-46in-64w | Default_Bldg_OS | Com-Lighting-InGen_T12-48in-115w_T5-46in-64w_T5-46in-64wSCEERC1975CZ16
Com-Iltg-dWatt-LF_OSbldg |  |  |  | SCE | ERC | 1985 | cWtd | CZ05 | Fixture | 0 | 0 | Delta | 145 | 0.0423 | 0 | 152 | 0.0546 | -1.48 | 0 | 0 | 0 | 0 | 0 | 0 | Com-Lighting-InGen_T12-48in-115w_T5-46in-64w_T5-46in-64w | Default_Bldg_OS | Com-Lighting-InGen_T12-48in-115w_T5-46in-64w_T5-46in-64wSCEERC1985CZ05
Com-Iltg-dWatt-LF_OSbldg |  |  |  | SCE | ERC | 1985 | cWtd | CZ06 | Fixture | 0 | 0 | Delta | 145 | 0.0423 | 0 | 162 | 0.0536 | -0.895 | 0 | 0 | 0 | 0 | 0 | 0 | Com-Lighting-InGen_T12-48in-115w_T5-46in-64w_T5-46in-64w | Default_Bldg_OS | Com-Lighting-InGen_T12-48in-115w_T5-46in-64w_T5-46in-64wSCEERC1985CZ06
Com-Iltg-dWatt-LF_OSbldg |  |  |  | SCE | ERC | 1985 | cWtd | CZ08 | Fixture | 0 | 0 | Delta | 145 | 0.0423 | 0 | 162 | 0.0542 | -0.79 | 0 | 0 | 0 | 0 | 0 | 0 | Com-Lighting-InGen_T12-48in-115w_T5-46in-64w_T5-46in-64w | Default_Bldg_OS | Com-Lighting-InGen_T12-48in-115w_T5-46in-64w_T5-46in-64wSCEERC1985CZ08
Com-Iltg-dWatt-LF_OSbldg |  |  |  | SCE | ERC | 1985 | cWtd | CZ09 | Fixture | 0 | 0 | Delta | 145 | 0.0423 | 0 | 162 | 0.0542 | -0.883 | 0 | 0 | 0 | 0 | 0 | 0 | Com-Lighting-InGen_T12-48in-115w_T5-46in-64w_T5-46in-64w | Default_Bldg_OS | Com-Lighting-InGen_T12-48in-115w_T5-46in-64w_T5-46in-64wSCEERC1985CZ09
Com-Iltg-dWatt-LF_OSbldg |  |  |  | SCE | ERC | 1985 | cWtd | CZ10 | Fixture | 0 | 0 | Delta | 145 | 0.0423 | 0 | 161 | 0.0539 | -0.901 | 0 | 0 | 0 | 0 | 0 | 0 | Com-Lighting-InGen_T12-48in-115w_T5-46in-64w_T5-46in-64w | Default_Bldg_OS | Com-Lighting-InGen_T12-48in-115w_T5-46in-64w_T5-46in-64wSCEERC1985CZ10
Com-Iltg-dWatt-LF_OSbldg |  |  |  | SCE | ERC | 1985 | cWtd | CZ13 | Fixture | 0 | 0 | Delta | 145 | 0.00121 | 0 | 157 | 0.00121 | -1.29 | 0 | 0 | 0 | 0 | 0 | 0 | Com-Lighting-InGen_T12-48in-115w_T5-46in-64w_T5-46in-64w | Default_Bldg_OS | Com-Lighting-InGen_T12-48in-115w_T5-46in-64w_T5-46in-64wSCEERC1985CZ13
Com-Iltg-dWatt-LF_OSbldg |  |  |  | SCE | ERC | 1985 | cWtd | CZ14 | Fixture | 0 | 0 | Delta | 145 | 0.0423 | 0 | 158 | 0.0543 | -1.2 | 0 | 0 | 0 | 0 | 0 | 0 | Com-Lighting-InGen_T12-48in-115w_T5-46in-64w_T5-46in-64w | Default_Bldg_OS | Com-Lighting-InGen_T12-48in-115w_T5-46in-64w_T5-46in-64wSCEERC1985CZ14
Com-Iltg-dWatt-LF_OSbldg |  |  |  | SCE | ERC | 1985 | cWtd | CZ15 | Fixture | 0 | 0 | Delta | 145 | 0.0423 | 0 | 173 | 0.0553 | -0.418 | 0 | 0 | 0 | 0 | 0 | 0 | Com-Lighting-InGen_T12-48in-115w_T5-46in-64w_T5-46in-64w | Default_Bldg_OS | Com-Lighting-InGen_T12-48in-115w_T5-46in-64w_T5-46in-64wSCEERC1985CZ15
Com-Iltg-dWatt-LF_OSbldg |  |  |  | SCE | ERC | 1985 | cWtd | CZ16 | Fixture | 0 | 0 | Delta | 145 | 0.00121 | 0 | 145 | 0.00121 | -2.22 | 0 | 0 | 0 | 0 | 0 | 0 | Com-Lighting-InGen_T12-48in-115w_T5-46in-64w_T5-46in-64w | Default_Bldg_OS | Com-Lighting-InGen_T12-48in-115w_T5-46in-64w_T5-46in-64wSCEERC1985CZ16
Com-Iltg-dWatt-LF_OSbldg |  |  |  | SCE | ERC | 1996 | cWtd | CZ05 | Fixture | 0 | 0 | Delta | 145 | 0.0423 | 0 | 152 | 0.0546 | -1.48 | 0 | 0 | 0 | 0 | 0 | 0 | Com-Lighting-InGen_T12-48in-115w_T5-46in-64w_T5-46in-64w | Default_Bldg_OS | Com-Lighting-InGen_T12-48in-115w_T5-46in-64w_T5-46in-64wSCEERC1996CZ05
Com-Iltg-dWatt-LF_OSbldg |  |  |  | SCE | ERC | 1996 | cWtd | CZ06 | Fixture | 0 | 0 | Delta | 145 | 0.0423 | 0 | 162 | 0.0536 | -0.895 | 0 | 0 | 0 | 0 | 0 | 0 | Com-Lighting-InGen_T12-48in-115w_T5-46in-64w_T5-46in-64w | Default_Bldg_OS | Com-Lighting-InGen_T12-48in-115w_T5-46in-64w_T5-46in-64wSCEERC1996CZ06
Com-Iltg-dWatt-LF_OSbldg |  |  |  | SCE | ERC | 1996 | cWtd | CZ08 | Fixture | 0 | 0 | Delta | 145 | 0.0423 | 0 | 162 | 0.0542 | -0.79 | 0 | 0 | 0 | 0 | 0 | 0 | Com-Lighting-InGen_T12-48in-115w_T5-46in-64w_T5-46in-64w | Default_Bldg_OS | Com-Lighting-InGen_T12-48in-115w_T5-46in-64w_T5-46in-64wSCEERC1996CZ08
Com-Iltg-dWatt-LF_OSbldg |  |  |  | SCE | ERC | 1996 | cWtd | CZ09 | Fixture | 0 | 0 | Delta | 145 | 0.0423 | 0 | 162 | 0.0542 | -0.883 | 0 | 0 | 0 | 0 | 0 | 0 | Com-Lighting-InGen_T12-48in-115w_T5-46in-64w_T5-46in-64w | Default_Bldg_OS | Com-Lighting-InGen_T12-48in-115w_T5-46in-64w_T5-46in-64wSCEERC1996CZ09
Com-Iltg-dWatt-LF_OSbldg |  |  |  | SCE | ERC | 1996 | cWtd | CZ10 | Fixture | 0 | 0 | Delta | 145 | 0.0423 | 0 | 161 | 0.0539 | -0.901 | 0 | 0 | 0 | 0 | 0 | 0 | Com-Lighting-InGen_T12-48in-115w_T5-46in-64w_T5-46in-64w | Default_Bldg_OS | Com-Lighting-InGen_T12-48in-115w_T5-46in-64w_T5-46in-64wSCEERC1996CZ10
Com-Iltg-dWatt-LF_OSbldg |  |  |  | SCE | ERC | 1996 | cWtd | CZ13 | Fixture | 0 | 0 | Delta | 145 | 0.00121 | 0 | 157 | 0.00121 | -1.29 | 0 | 0 | 0 | 0 | 0 | 0 | Com-Lighting-InGen_T12-48in-115w_T5-46in-64w_T5-46in-64w | Default_Bldg_OS | Com-Lighting-InGen_T12-48in-115w_T5-46in-64w_T5-46in-64wSCEERC1996CZ13
Com-Iltg-dWatt-LF_OSbldg |  |  |  | SCE | ERC | 1996 | cWtd | CZ14 | Fixture | 0 | 0 | Delta | 145 | 0.0423 | 0 | 158 | 0.0543 | -1.2 | 0 | 0 | 0 | 0 | 0 | 0 | Com-Lighting-InGen_T12-48in-115w_T5-46in-64w_T5-46in-64w | Default_Bldg_OS | Com-Lighting-InGen_T12-48in-115w_T5-46in-64w_T5-46in-64wSCEERC1996CZ14
Com-Iltg-dWatt-LF_OSbldg |  |  |  | SCE | ERC | 1996 | cWtd | CZ15 | Fixture | 0 | 0 | Delta | 145 | 0.0423 | 0 | 173 | 0.0553 | -0.418 | 0 | 0 | 0 | 0 | 0 | 0 | Com-Lighting-InGen_T12-48in-115w_T5-46in-64w_T5-46in-64w | Default_Bldg_OS | Com-Lighting-InGen_T12-48in-115w_T5-46in-64w_T5-46in-64wSCEERC1996CZ15
Com-Iltg-dWatt-LF_OSbldg |  |  |  | SCE | ERC | 1996 | cWtd | CZ16 | Fixture | 0 | 0 | Delta | 145 | 0.00121 | 0 | 145 | 0.00121 | -2.22 | 0 | 0 | 0 | 0 | 0 | 0 | Com-Lighting-InGen_T12-48in-115w_T5-46in-64w_T5-46in-64w | Default_Bldg_OS | Com-Lighting-InGen_T12-48in-115w_T5-46in-64w_T5-46in-64wSCEERC1996CZ16
Com-Iltg-dWatt-LF_OSbldg |  |  |  | SCE | ERC | 2003 | cWtd | CZ05 | Fixture | 0 | 0 | Delta | 145 | 0.0423 | 0 | 152 | 0.0546 | -1.48 | 0 | 0 | 0 | 0 | 0 | 0 | Com-Lighting-InGen_T12-48in-115w_T5-46in-64w_T5-46in-64w | Default_Bldg_OS | Com-Lighting-InGen_T12-48in-115w_T5-46in-64w_T5-46in-64wSCEERC2003CZ05
Com-Iltg-dWatt-LF_OSbldg |  |  |  | SCE | ERC | 2003 | cWtd | CZ06 | Fixture | 0 | 0 | Delta | 145 | 0.0423 | 0 | 162 | 0.0536 | -0.895 | 0 | 0 | 0 | 0 | 0 | 0 | Com-Lighting-InGen_T12-48in-115w_T5-46in-64w_T5-46in-64w | Default_Bldg_OS | Com-Lighting-InGen_T12-48in-115w_T5-46in-64w_T5-46in-64wSCEERC2003CZ06
Com-Iltg-dWatt-LF_OSbldg |  |  |  | SCE | ERC | 2003 | cWtd | CZ08 | Fixture | 0 | 0 | Delta | 145 | 0.0423 | 0 | 162 | 0.0542 | -0.79 | 0 | 0 | 0 | 0 | 0 | 0 | Com-Lighting-InGen_T12-48in-115w_T5-46in-64w_T5-46in-64w | Default_Bldg_OS | Com-Lighting-InGen_T12-48in-115w_T5-46in-64w_T5-46in-64wSCEERC2003CZ08
Com-Iltg-dWatt-LF_OSbldg |  |  |  | SCE | ERC | 2003 | cWtd | CZ09 | Fixture | 0 | 0 | Delta | 145 | 0.0423 | 0 | 162 | 0.0542 | -0.883 | 0 | 0 | 0 | 0 | 0 | 0 | Com-Lighting-InGen_T12-48in-115w_T5-46in-64w_T5-46in-64w | Default_Bldg_OS | Com-Lighting-InGen_T12-48in-115w_T5-46in-64w_T5-46in-64wSCEERC2003CZ09
Com-Iltg-dWatt-LF_OSbldg |  |  |  | SCE | ERC | 2003 | cWtd | CZ10 | Fixture | 0 | 0 | Delta | 145 | 0.0423 | 0 | 161 | 0.0539 | -0.901 | 0 | 0 | 0 | 0 | 0 | 0 | Com-Lighting-InGen_T12-48in-115w_T5-46in-64w_T5-46in-64w | Default_Bldg_OS | Com-Lighting-InGen_T12-48in-115w_T5-46in-64w_T5-46in-64wSCEERC2003CZ10
Com-Iltg-dWatt-LF_OSbldg |  |  |  | SCE | ERC | 2003 | cWtd | CZ13 | Fixture | 0 | 0 | Delta | 145 | 0.00121 | 0 | 157 | 0.00121 | -1.29 | 0 | 0 | 0 | 0 | 0 | 0 | Com-Lighting-InGen_T12-48in-115w_T5-46in-64w_T5-46in-64w | Default_Bldg_OS | Com-Lighting-InGen_T12-48in-115w_T5-46in-64w_T5-46in-64wSCEERC2003CZ13
Com-Iltg-dWatt-LF_OSbldg |  |  |  | SCE | ERC | 2003 | cWtd | CZ14 | Fixture | 0 | 0 | Delta | 145 | 0.0423 | 0 | 158 | 0.0543 | -1.2 | 0 | 0 | 0 | 0 | 0 | 0 | Com-Lighting-InGen_T12-48in-115w_T5-46in-64w_T5-46in-64w | Default_Bldg_OS | Com-Lighting-InGen_T12-48in-115w_T5-46in-64w_T5-46in-64wSCEERC2003CZ14
Com-Iltg-dWatt-LF_OSbldg |  |  |  | SCE | ERC | 2003 | cWtd | CZ15 | Fixture | 0 | 0 | Delta | 145 | 0.0423 | 0 | 173 | 0.0553 | -0.418 | 0 | 0 | 0 | 0 | 0 | 0 | Com-Lighting-InGen_T12-48in-115w_T5-46in-64w_T5-46in-64w | Default_Bldg_OS | Com-Lighting-InGen_T12-48in-115w_T5-46in-64w_T5-46in-64wSCEERC2003CZ15
Com-Iltg-dWatt-LF_OSbldg |  |  |  | SCE | ERC | 2003 | cWtd | CZ16 | Fixture | 0 | 0 | Delta | 145 | 0.00121 | 0 | 145 | 0.00121 | -2.22 | 0 | 0 | 0 | 0 | 0 | 0 | Com-Lighting-InGen_T12-48in-115w_T5-46in-64w_T5-46in-64w | Default_Bldg_OS | Com-Lighting-InGen_T12-48in-115w_T5-46in-64w_T5-46in-64wSCEERC2003CZ16
Com-Iltg-dWatt-LF_OSbldg |  |  |  | SCE | ERC | 2007 | cWtd | CZ05 | Fixture | 0 | 0 | Delta | 145 | 0.0423 | 0 | 152 | 0.0546 | -1.48 | 0 | 0 | 0 | 0 | 0 | 0 | Com-Lighting-InGen_T12-48in-115w_T5-46in-64w_T5-46in-64w | Default_Bldg_OS | Com-Lighting-InGen_T12-48in-115w_T5-46in-64w_T5-46in-64wSCEERC2007CZ05
Com-Iltg-dWatt-LF_OSbldg |  |  |  | SCE | ERC | 2007 | cWtd | CZ06 | Fixture | 0 | 0 | Delta | 145 | 0.0423 | 0 | 162 | 0.0536 | -0.895 | 0 | 0 | 0 | 0 | 0 | 0 | Com-Lighting-InGen_T12-48in-115w_T5-46in-64w_T5-46in-64w | Default_Bldg_OS | Com-Lighting-InGen_T12-48in-115w_T5-46in-64w_T5-46in-64wSCEERC2007CZ06
Com-Iltg-dWatt-LF_OSbldg |  |  |  | SCE | ERC | 2007 | cWtd | CZ08 | Fixture | 0 | 0 | Delta | 145 | 0.0423 | 0 | 162 | 0.0542 | -0.79 | 0 | 0 | 0 | 0 | 0 | 0 | Com-Lighting-InGen_T12-48in-115w_T5-46in-64w_T5-46in-64w | Default_Bldg_OS | Com-Lighting-InGen_T12-48in-115w_T5-46in-64w_T5-46in-64wSCEERC2007CZ08
Com-Iltg-dWatt-LF_OSbldg |  |  |  | SCE | ERC | 2007 | cWtd | CZ09 | Fixture | 0 | 0 | Delta | 145 | 0.0423 | 0 | 162 | 0.0542 | -0.883 | 0 | 0 | 0 | 0 | 0 | 0 | Com-Lighting-InGen_T12-48in-115w_T5-46in-64w_T5-46in-64w | Default_Bldg_OS | Com-Lighting-InGen_T12-48in-115w_T5-46in-64w_T5-46in-64wSCEERC2007CZ09
Com-Iltg-dWatt-LF_OSbldg |  |  |  | SCE | ERC | 2007 | cWtd | CZ10 | Fixture | 0 | 0 | Delta | 145 | 0.0423 | 0 | 161 | 0.0539 | -0.901 | 0 | 0 | 0 | 0 | 0 | 0 | Com-Lighting-InGen_T12-48in-115w_T5-46in-64w_T5-46in-64w | Default_Bldg_OS | Com-Lighting-InGen_T12-48in-115w_T5-46in-64w_T5-46in-64wSCEERC2007CZ10
Com-Iltg-dWatt-LF_OSbldg |  |  |  | SCE | ERC | 2007 | cWtd | CZ13 | Fixture | 0 | 0 | Delta | 145 | 0.00121 | 0 | 157 | 0.00121 | -1.29 | 0 | 0 | 0 | 0 | 0 | 0 | Com-Lighting-InGen_T12-48in-115w_T5-46in-64w_T5-46in-64w | Default_Bldg_OS | Com-Lighting-InGen_T12-48in-115w_T5-46in-64w_T5-46in-64wSCEERC2007CZ13
Com-Iltg-dWatt-LF_OSbldg |  |  |  | SCE | ERC | 2007 | cWtd | CZ14 | Fixture | 0 | 0 | Delta | 145 | 0.0423 | 0 | 158 | 0.0543 | -1.2 | 0 | 0 | 0 | 0 | 0 | 0 | Com-Lighting-InGen_T12-48in-115w_T5-46in-64w_T5-46in-64w | Default_Bldg_OS | Com-Lighting-InGen_T12-48in-115w_T5-46in-64w_T5-46in-64wSCEERC2007CZ14
Com-Iltg-dWatt-LF_OSbldg |  |  |  | SCE | ERC | 2007 | cWtd | CZ15 | Fixture | 0 | 0 | Delta | 145 | 0.0423 | 0 | 173 | 0.0553 | -0.418 | 0 | 0 | 0 | 0 | 0 | 0 | Com-Lighting-InGen_T12-48in-115w_T5-46in-64w_T5-46in-64w | Default_Bldg_OS | Com-Lighting-InGen_T12-48in-115w_T5-46in-64w_T5-46in-64wSCEERC2007CZ15
Com-Iltg-dWatt-LF_OSbldg |  |  |  | SCE | ERC | 2007 | cWtd | CZ16 | Fixture | 0 | 0 | Delta | 145 | 0.00121 | 0 | 145 | 0.00121 | -2.22 | 0 | 0 | 0 | 0 | 0 | 0 | Com-Lighting-InGen_T12-48in-115w_T5-46in-64w_T5-46in-64w | Default_Bldg_OS | Com-Lighting-InGen_T12-48in-115w_T5-46in-64w_T5-46in-64wSCEERC2007CZ16
Com-Iltg-dWatt-LF_OSbldg |  |  |  | SCE | ERC | 2011 | cWtd | CZ05 | Fixture | 0 | 0 | Delta | 112 | 0.0311 | 0 | 117 | 0.0401 | -1.14 | 0 | 0 | 0 | 0 | 0 | 0 | Com-Lighting-InGen_T12-48in-115w_T5-46in-64w_T5-46in-64w | Default_Bldg_OS | Com-Lighting-InGen_T12-48in-115w_T5-46in-64w_T5-46in-64wSCEERC2011CZ05
Com-Iltg-dWatt-LF_OSbldg |  |  |  | SCE | ERC | 2011 | cWtd | CZ06 | Fixture | 0 | 0 | Delta | 112 | 0.0311 | 0 | 124 | 0.0394 | -0.689 | 0 | 0 | 0 | 0 | 0 | 0 | Com-Lighting-InGen_T12-48in-115w_T5-46in-64w_T5-46in-64w | Default_Bldg_OS | Com-Lighting-InGen_T12-48in-115w_T5-46in-64w_T5-46in-64wSCEERC2011CZ06
Com-Iltg-dWatt-LF_OSbldg |  |  |  | SCE | ERC | 2011 | cWtd | CZ08 | Fixture | 0 | 0 | Delta | 112 | 0.0311 | 0 | 124 | 0.0398 | -0.607 | 0 | 0 | 0 | 0 | 0 | 0 | Com-Lighting-InGen_T12-48in-115w_T5-46in-64w_T5-46in-64w | Default_Bldg_OS | Com-Lighting-InGen_T12-48in-115w_T5-46in-64w_T5-46in-64wSCEERC2011CZ08
Com-Iltg-dWatt-LF_OSbldg |  |  |  | SCE | ERC | 2011 | cWtd | CZ09 | Fixture | 0 | 0 | Delta | 112 | 0.0311 | 0 | 124 | 0.0398 | -0.678 | 0 | 0 | 0 | 0 | 0 | 0 | Com-Lighting-InGen_T12-48in-115w_T5-46in-64w_T5-46in-64w | Default_Bldg_OS | Com-Lighting-InGen_T12-48in-115w_T5-46in-64w_T5-46in-64wSCEERC2011CZ09
Com-Iltg-dWatt-LF_OSbldg |  |  |  | SCE | ERC | 2011 | cWtd | CZ10 | Fixture | 0 | 0 | Delta | 112 | 0.0311 | 0 | 124 | 0.0396 | -0.694 | 0 | 0 | 0 | 0 | 0 | 0 | Com-Lighting-InGen_T12-48in-115w_T5-46in-64w_T5-46in-64w | Default_Bldg_OS | Com-Lighting-InGen_T12-48in-115w_T5-46in-64w_T5-46in-64wSCEERC2011CZ10
Com-Iltg-dWatt-LF_OSbldg |  |  |  | SCE | ERC | 2011 | cWtd | CZ13 | Fixture | 0 | 0 | Delta | 112 | 0.000882 | 0 | 121 | 0.000882 | -0.989 | 0 | 0 | 0 | 0 | 0 | 0 | Com-Lighting-InGen_T12-48in-115w_T5-46in-64w_T5-46in-64w | Default_Bldg_OS | Com-Lighting-InGen_T12-48in-115w_T5-46in-64w_T5-46in-64wSCEERC2011CZ13
Com-Iltg-dWatt-LF_OSbldg |  |  |  | SCE | ERC | 2011 | cWtd | CZ14 | Fixture | 0 | 0 | Delta | 112 | 0.0311 | 0 | 122 | 0.0399 | -0.928 | 0 | 0 | 0 | 0 | 0 | 0 | Com-Lighting-InGen_T12-48in-115w_T5-46in-64w_T5-46in-64w | Default_Bldg_OS | Com-Lighting-InGen_T12-48in-115w_T5-46in-64w_T5-46in-64wSCEERC2011CZ14
Com-Iltg-dWatt-LF_OSbldg |  |  |  | SCE | ERC | 2011 | cWtd | CZ15 | Fixture | 0 | 0 | Delta | 112 | 0.0311 | 0 | 133 | 0.0406 | -0.321 | 0 | 0 | 0 | 0 | 0 | 0 | Com-Lighting-InGen_T12-48in-115w_T5-46in-64w_T5-46in-64w | Default_Bldg_OS | Com-Lighting-InGen_T12-48in-115w_T5-46in-64w_T5-46in-64wSCEERC2011CZ15
Com-Iltg-dWatt-LF_OSbldg |  |  |  | SCE | ERC | 2011 | cWtd | CZ16 | Fixture | 0 | 0 | Delta | 112 | 0.000882 | 0 | 112 | 0.000882 | -1.71 | 0 | 0 | 0 | 0 | 0 | 0 | Com-Lighting-InGen_T12-48in-115w_T5-46in-64w_T5-46in-64w | Default_Bldg_OS | Com-Lighting-InGen_T12-48in-115w_T5-46in-64w_T5-46in-64wSCEERC2011CZ16
Com-Iltg-dWatt-LF_OSbldg |  |  |  | SCE | ERC | 2014 | cWtd | CZ05 | Fixture | 0 | 0 | Delta | 112 | 0.0311 | 0 | 117 | 0.0401 | -1.14 | 0 | 0 | 0 | 0 | 0 | 0 | Com-Lighting-InGen_T12-48in-115w_T5-46in-64w_T5-46in-64w | Default_Bldg_OS | Com-Lighting-InGen_T12-48in-115w_T5-46in-64w_T5-46in-64wSCEERC2014CZ05
Com-Iltg-dWatt-LF_OSbldg |  |  |  | SCE | ERC | 2014 | cWtd | CZ06 | Fixture | 0 | 0 | Delta | 112 | 0.0311 | 0 | 124 | 0.0394 | -0.689 | 0 | 0 | 0 | 0 | 0 | 0 | Com-Lighting-InGen_T12-48in-115w_T5-46in-64w_T5-46in-64w | Default_Bldg_OS | Com-Lighting-InGen_T12-48in-115w_T5-46in-64w_T5-46in-64wSCEERC2014CZ06
Com-Iltg-dWatt-LF_OSbldg |  |  |  | SCE | ERC | 2014 | cWtd | CZ08 | Fixture | 0 | 0 | Delta | 112 | 0.0311 | 0 | 124 | 0.0398 | -0.607 | 0 | 0 | 0 | 0 | 0 | 0 | Com-Lighting-InGen_T12-48in-115w_T5-46in-64w_T5-46in-64w | Default_Bldg_OS | Com-Lighting-InGen_T12-48in-115w_T5-46in-64w_T5-46in-64wSCEERC2014CZ08
Com-Iltg-dWatt-LF_OSbldg |  |  |  | SCE | ERC | 2014 | cWtd | CZ09 | Fixture | 0 | 0 | Delta | 112 | 0.0311 | 0 | 124 | 0.0398 | -0.678 | 0 | 0 | 0 | 0 | 0 | 0 | Com-Lighting-InGen_T12-48in-115w_T5-46in-64w_T5-46in-64w | Default_Bldg_OS | Com-Lighting-InGen_T12-48in-115w_T5-46in-64w_T5-46in-64wSCEERC2014CZ09
Com-Iltg-dWatt-LF_OSbldg |  |  |  | SCE | ERC | 2014 | cWtd | CZ10 | Fixture | 0 | 0 | Delta | 112 | 0.0311 | 0 | 124 | 0.0396 | -0.694 | 0 | 0 | 0 | 0 | 0 | 0 | Com-Lighting-InGen_T12-48in-115w_T5-46in-64w_T5-46in-64w | Default_Bldg_OS | Com-Lighting-InGen_T12-48in-115w_T5-46in-64w_T5-46in-64wSCEERC2014CZ10
Com-Iltg-dWatt-LF_OSbldg |  |  |  | SCE | ERC | 2014 | cWtd | CZ13 | Fixture | 0 | 0 | Delta | 112 | 0.000882 | 0 | 121 | 0.000882 | -0.989 | 0 | 0 | 0 | 0 | 0 | 0 | Com-Lighting-InGen_T12-48in-115w_T5-46in-64w_T5-46in-64w | Default_Bldg_OS | Com-Lighting-InGen_T12-48in-115w_T5-46in-64w_T5-46in-64wSCEERC2014CZ13
Com-Iltg-dWatt-LF_OSbldg |  |  |  | SCE | ERC | 2014 | cWtd | CZ14 | Fixture | 0 | 0 | Delta | 112 | 0.0311 | 0 | 122 | 0.0399 | -0.928 | 0 | 0 | 0 | 0 | 0 | 0 | Com-Lighting-InGen_T12-48in-115w_T5-46in-64w_T5-46in-64w | Default_Bldg_OS | Com-Lighting-InGen_T12-48in-115w_T5-46in-64w_T5-46in-64wSCEERC2014CZ14
Com-Iltg-dWatt-LF_OSbldg |  |  |  | SCE | ERC | 2014 | cWtd | CZ15 | Fixture | 0 | 0 | Delta | 112 | 0.0311 | 0 | 133 | 0.0406 | -0.321 | 0 | 0 | 0 | 0 | 0 | 0 | Com-Lighting-InGen_T12-48in-115w_T5-46in-64w_T5-46in-64w | Default_Bldg_OS | Com-Lighting-InGen_T12-48in-115w_T5-46in-64w_T5-46in-64wSCEERC2014CZ15
Com-Iltg-dWatt-LF_OSbldg |  |  |  | SCE | ERC | 2014 | cWtd | CZ16 | Fixture | 0 | 0 | Delta | 112 | 0.000882 | 0 | 112 | 0.000882 | -1.71 | 0 | 0 | 0 | 0 | 0 | 0 | Com-Lighting-InGen_T12-48in-115w_T5-46in-64w_T5-46in-64w | Default_Bldg_OS | Com-Lighting-InGen_T12-48in-115w_T5-46in-64w_T5-46in-64wSCEERC2014CZ16
Com-Iltg-dWatt-LF_OSbldg |  |  |  | SCE | ERC | Ex | cWtd | CZ05 | Fixture | 0 | 0 | Delta | 144 | 0.042 | 0 | 151 | 0.0542 | -1.47 | 0 | 0 | 0 | 0 | 0 | 0 | Com-Lighting-InGen_T12-48in-115w_T5-46in-64w_T5-46in-64w | Default_Bldg_OS | Com-Lighting-InGen_T12-48in-115w_T5-46in-64w_T5-46in-64wSCEERCExCZ05
Com-Iltg-dWatt-LF_OSbldg |  |  |  | SCE | ERC | Ex | cWtd | CZ06 | Fixture | 0 | 0 | Delta | 144 | 0.042 | 0 | 161 | 0.0532 | -0.89 | 0 | 0 | 0 | 0 | 0 | 0 | Com-Lighting-InGen_T12-48in-115w_T5-46in-64w_T5-46in-64w | Default_Bldg_OS | Com-Lighting-InGen_T12-48in-115w_T5-46in-64w_T5-46in-64wSCEERCExCZ06
Com-Iltg-dWatt-LF_OSbldg |  |  |  | SCE | ERC | Ex | cWtd | CZ08 | Fixture | 0 | 0 | Delta | 144 | 0.042 | 0 | 161 | 0.0539 | -0.785 | 0 | 0 | 0 | 0 | 0 | 0 | Com-Lighting-InGen_T12-48in-115w_T5-46in-64w_T5-46in-64w | Default_Bldg_OS | Com-Lighting-InGen_T12-48in-115w_T5-46in-64w_T5-46in-64wSCEERCExCZ08
Com-Iltg-dWatt-LF_OSbldg |  |  |  | SCE | ERC | Ex | cWtd | CZ09 | Fixture | 0 | 0 | Delta | 144 | 0.042 | 0 | 161 | 0.0538 | -0.877 | 0 | 0 | 0 | 0 | 0 | 0 | Com-Lighting-InGen_T12-48in-115w_T5-46in-64w_T5-46in-64w | Default_Bldg_OS | Com-Lighting-InGen_T12-48in-115w_T5-46in-64w_T5-46in-64wSCEERCExCZ09
Com-Iltg-dWatt-LF_OSbldg |  |  |  | SCE | ERC | Ex | cWtd | CZ10 | Fixture | 0 | 0 | Delta | 143 | 0.0416 | 0 | 159 | 0.0531 | -0.888 | 0 | 0 | 0 | 0 | 0 | 0 | Com-Lighting-InGen_T12-48in-115w_T5-46in-64w_T5-46in-64w | Default_Bldg_OS | Com-Lighting-InGen_T12-48in-115w_T5-46in-64w_T5-46in-64wSCEERCExCZ10
Com-Iltg-dWatt-LF_OSbldg |  |  |  | SCE | ERC | Ex | cWtd | CZ13 | Fixture | 0 | 0 | Delta | 143 | 0.00118 | 0 | 155 | 0.00118 | -1.27 | 0 | 0 | 0 | 0 | 0 | 0 | Com-Lighting-InGen_T12-48in-115w_T5-46in-64w_T5-46in-64w | Default_Bldg_OS | Com-Lighting-InGen_T12-48in-115w_T5-46in-64w_T5-46in-64wSCEERCExCZ13
Com-Iltg-dWatt-LF_OSbldg |  |  |  | SCE | ERC | Ex | cWtd | CZ14 | Fixture | 0 | 0 | Delta | 143 | 0.0417 | 0 | 157 | 0.0535 | -1.19 | 0 | 0 | 0 | 0 | 0 | 0 | Com-Lighting-InGen_T12-48in-115w_T5-46in-64w_T5-46in-64w | Default_Bldg_OS | Com-Lighting-InGen_T12-48in-115w_T5-46in-64w_T5-46in-64wSCEERCExCZ14
Com-Iltg-dWatt-LF_OSbldg |  |  |  | SCE | ERC | Ex | cWtd | CZ15 | Fixture | 0 | 0 | Delta | 143 | 0.0416 | 0 | 170 | 0.0544 | -0.412 | 0 | 0 | 0 | 0 | 0 | 0 | Com-Lighting-InGen_T12-48in-115w_T5-46in-64w_T5-46in-64w | Default_Bldg_OS | Com-Lighting-InGen_T12-48in-115w_T5-46in-64w_T5-46in-64wSCEERCExCZ15
Com-Iltg-dWatt-LF_OSbldg |  |  |  | SCE | ERC | Ex | cWtd | CZ16 | Fixture | 0 | 0 | Delta | 143 | 0.00119 | 0 | 143 | 0.00119 | -2.19 | 0 | 0 | 0 | 0 | 0 | 0 | Com-Lighting-InGen_T12-48in-115w_T5-46in-64w_T5-46in-64w | Default_Bldg_OS | Com-Lighting-InGen_T12-48in-115w_T5-46in-64w_T5-46in-64wSCEERCExCZ16
Com-Iltg-dWatt-LF_OSbldg |  |  |  | SCE | ERC | Ex | cWtd | IOU | Fixture | 0 | 0 | Delta | 144 | 0.0392 | 0 | 160 | 0.0501 | -0.91 | 0 | 0 | 0 | 0 | 0 | 0 | Com-Lighting-InGen_T12-48in-115w_T5-46in-64w_T5-46in-64w | Default_Bldg_OS | Com-Lighting-InGen_T12-48in-115w_T5-46in-64w_T5-46in-64wSCEERCExIOU
Com-Iltg-dWatt-LF_OSbldg |  |  |  | SCE | ERC | New | cWtd | CZ05 | Fixture | 0 | 0 | Delta | 112 | 0.0311 | 0 | 123 | 0.04 | -1.1 | 0 | 0 | 0 | 0 | 0 | 0 | Com-Lighting-InGen_T12-48in-115w_T5-46in-64w_T5-46in-64w | Default_Bldg_OS | Com-Lighting-InGen_T12-48in-115w_T5-46in-64w_T5-46in-64wSCEERCNewCZ05
Com-Iltg-dWatt-LF_OSbldg |  |  |  | SCE | ERC | New | cWtd | CZ06 | Fixture | 0 | 0 | Delta | 112 | 0.0311 | 0 | 129 | 0.0404 | -0.709 | 0 | 0 | 0 | 0 | 0 | 0 | Com-Lighting-InGen_T12-48in-115w_T5-46in-64w_T5-46in-64w | Default_Bldg_OS | Com-Lighting-InGen_T12-48in-115w_T5-46in-64w_T5-46in-64wSCEERCNewCZ06
Com-Iltg-dWatt-LF_OSbldg |  |  |  | SCE | ERC | New | cWtd | CZ08 | Fixture | 0 | 0 | Delta | 112 | 0.0311 | 0 | 132 | 0.0414 | -0.597 | 0 | 0 | 0 | 0 | 0 | 0 | Com-Lighting-InGen_T12-48in-115w_T5-46in-64w_T5-46in-64w | Default_Bldg_OS | Com-Lighting-InGen_T12-48in-115w_T5-46in-64w_T5-46in-64wSCEERCNewCZ08
Com-Iltg-dWatt-LF_OSbldg |  |  |  | SCE | ERC | New | cWtd | CZ09 | Fixture | 0 | 0 | Delta | 112 | 0.0311 | 0 | 132 | 0.0425 | -0.673 | 0 | 0 | 0 | 0 | 0 | 0 | Com-Lighting-InGen_T12-48in-115w_T5-46in-64w_T5-46in-64w | Default_Bldg_OS | Com-Lighting-InGen_T12-48in-115w_T5-46in-64w_T5-46in-64wSCEERCNewCZ09
Com-Iltg-dWatt-LF_OSbldg |  |  |  | SCE | ERC | New | cWtd | CZ10 | Fixture | 0 | 0 | Delta | 112 | 0.0311 | 0 | 132 | 0.0434 | -0.709 | 0 | 0 | 0 | 0 | 0 | 0 | Com-Lighting-InGen_T12-48in-115w_T5-46in-64w_T5-46in-64w | Default_Bldg_OS | Com-Lighting-InGen_T12-48in-115w_T5-46in-64w_T5-46in-64wSCEERCNewCZ10
Com-Iltg-dWatt-LF_OSbldg |  |  |  | SCE | ERC | New | cWtd | CZ13 | Fixture | 0 | 0 | Delta | 112 | 0.000882 | 0 | 131 | 0.000882 | -1.06 | 0 | 0 | 0 | 0 | 0 | 0 | Com-Lighting-InGen_T12-48in-115w_T5-46in-64w_T5-46in-64w | Default_Bldg_OS | Com-Lighting-InGen_T12-48in-115w_T5-46in-64w_T5-46in-64wSCEERCNewCZ13
Com-Iltg-dWatt-LF_OSbldg |  |  |  | SCE | ERC | New | cWtd | CZ14 | Fixture | 0 | 0 | Delta | 112 | 0.0311 | 0 | 130 | 0.0427 | -1.03 | 0 | 0 | 0 | 0 | 0 | 0 | Com-Lighting-InGen_T12-48in-115w_T5-46in-64w_T5-46in-64w | Default_Bldg_OS | Com-Lighting-InGen_T12-48in-115w_T5-46in-64w_T5-46in-64wSCEERCNewCZ14
Com-Iltg-dWatt-LF_OSbldg |  |  |  | SCE | ERC | New | cWtd | CZ15 | Fixture | 0 | 0 | Delta | 112 | 0.0311 | 0 | 144 | 0.0435 | -0.35 | 0 | 0 | 0 | 0 | 0 | 0 | Com-Lighting-InGen_T12-48in-115w_T5-46in-64w_T5-46in-64w | Default_Bldg_OS | Com-Lighting-InGen_T12-48in-115w_T5-46in-64w_T5-46in-64wSCEERCNewCZ15
Com-Iltg-dWatt-LF_OSbldg |  |  |  | SCE | ERC | New | cWtd | CZ16 | Fixture | 0 | 0 | Delta | 112 | 0.000882 | 0 | 117 | 0.000882 | -1.87 | 0 | 0 | 0 | 0 | 0 | 0 | Com-Lighting-InGen_T12-48in-115w_T5-46in-64w_T5-46in-64w | Default_Bldg_OS | Com-Lighting-InGen_T12-48in-115w_T5-46in-64w_T5-46in-64wSCEERCNewCZ16
Com-Iltg-dWatt-LF_OSbldg |  |  |  | SCE | ERC | New | cWtd | IOU | Fixture | 0 | 0 | Delta | 112 | 0.0277 | 0 | 131 | 0.0377 | -0.766 | 0 | 0 | 0 | 0 | 0 | 0 | Com-Lighting-InGen_T12-48in-115w_T5-46in-64w_T5-46in-64w | Default_Bldg_OS | Com-Lighting-InGen_T12-48in-115w_T5-46in-64w_T5-46in-64wSCEERCNewIOU
Com-Iltg-dWatt-LF_OSbldg |  |  |  | SCE | ESe | 1975 | cWtd | CZ05 | Fixture | 0 | 0 | Delta | 127 | 0.0401 | 0 | 136 | 0.05 | -1.45 | 0 | 0 | 0 | 0 | 0 | 0 | Com-Lighting-InGen_T12-48in-115w_T5-46in-64w_T5-46in-64w | Default_Bldg_OS | Com-Lighting-InGen_T12-48in-115w_T5-46in-64w_T5-46in-64wSCEESe1975CZ05
Com-Iltg-dWatt-LF_OSbldg |  |  |  | SCE | ESe | 1975 | cWtd | CZ06 | Fixture | 0 | 0 | Delta | 127 | 0.0401 | 0 | 146 | 0.0521 | -0.747 | 0 | 0 | 0 | 0 | 0 | 0 | Com-Lighting-InGen_T12-48in-115w_T5-46in-64w_T5-46in-64w | Default_Bldg_OS | Com-Lighting-InGen_T12-48in-115w_T5-46in-64w_T5-46in-64wSCEESe1975CZ06
Com-Iltg-dWatt-LF_OSbldg |  |  |  | SCE | ESe | 1975 | cWtd | CZ08 | Fixture | 0 | 0 | Delta | 127 | 0.0401 | 0 | 147 | 0.0518 | -0.653 | 0 | 0 | 0 | 0 | 0 | 0 | Com-Lighting-InGen_T12-48in-115w_T5-46in-64w_T5-46in-64w | Default_Bldg_OS | Com-Lighting-InGen_T12-48in-115w_T5-46in-64w_T5-46in-64wSCEESe1975CZ08
Com-Iltg-dWatt-LF_OSbldg |  |  |  | SCE | ESe | 1975 | cWtd | CZ09 | Fixture | 0 | 0 | Delta | 127 | 0.0401 | 0 | 146 | 0.0521 | -0.753 | 0 | 0 | 0 | 0 | 0 | 0 | Com-Lighting-InGen_T12-48in-115w_T5-46in-64w_T5-46in-64w | Default_Bldg_OS | Com-Lighting-InGen_T12-48in-115w_T5-46in-64w_T5-46in-64wSCEESe1975CZ09
Com-Iltg-dWatt-LF_OSbldg |  |  |  | SCE | ESe | 1975 | cWtd | CZ10 | Fixture | 0 | 0 | Delta | 127 | 0.0401 | 0 | 142 | 0.0511 | -0.809 | 0 | 0 | 0 | 0 | 0 | 0 | Com-Lighting-InGen_T12-48in-115w_T5-46in-64w_T5-46in-64w | Default_Bldg_OS | Com-Lighting-InGen_T12-48in-115w_T5-46in-64w_T5-46in-64wSCEESe1975CZ10
Com-Iltg-dWatt-LF_OSbldg |  |  |  | SCE | ESe | 1975 | cWtd | CZ13 | Fixture | 0 | 0 | Delta | 127 | 0.00113 | 0 | 140 | 0.00113 | -1.25 | 0 | 0 | 0 | 0 | 0 | 0 | Com-Lighting-InGen_T12-48in-115w_T5-46in-64w_T5-46in-64w | Default_Bldg_OS | Com-Lighting-InGen_T12-48in-115w_T5-46in-64w_T5-46in-64wSCEESe1975CZ13
Com-Iltg-dWatt-LF_OSbldg |  |  |  | SCE | ESe | 1975 | cWtd | CZ14 | Fixture | 0 | 0 | Delta | 127 | 0.0401 | 0 | 139 | 0.0498 | -1.27 | 0 | 0 | 0 | 0 | 0 | 0 | Com-Lighting-InGen_T12-48in-115w_T5-46in-64w_T5-46in-64w | Default_Bldg_OS | Com-Lighting-InGen_T12-48in-115w_T5-46in-64w_T5-46in-64wSCEESe1975CZ14
Com-Iltg-dWatt-LF_OSbldg |  |  |  | SCE | ESe | 1975 | cWtd | CZ15 | Fixture | 0 | 0 | Delta | 127 | 0.0401 | 0 | 154 | 0.0509 | -0.362 | 0 | 0 | 0 | 0 | 0 | 0 | Com-Lighting-InGen_T12-48in-115w_T5-46in-64w_T5-46in-64w | Default_Bldg_OS | Com-Lighting-InGen_T12-48in-115w_T5-46in-64w_T5-46in-64wSCEESe1975CZ15
Com-Iltg-dWatt-LF_OSbldg |  |  |  | SCE | ESe | 1975 | cWtd | CZ16 | Fixture | 0 | 0 | Delta | 127 | 0.00113 | 0 | 124 | 0.00113 | -2.18 | 0 | 0 | 0 | 0 | 0 | 0 | Com-Lighting-InGen_T12-48in-115w_T5-46in-64w_T5-46in-64w | Default_Bldg_OS | Com-Lighting-InGen_T12-48in-115w_T5-46in-64w_T5-46in-64wSCEESe1975CZ16
Com-Iltg-dWatt-LF_OSbldg |  |  |  | SCE | ESe | 1985 | cWtd | CZ05 | Fixture | 0 | 0 | Delta | 127 | 0.0401 | 0 | 136 | 0.05 | -1.45 | 0 | 0 | 0 | 0 | 0 | 0 | Com-Lighting-InGen_T12-48in-115w_T5-46in-64w_T5-46in-64w | Default_Bldg_OS | Com-Lighting-InGen_T12-48in-115w_T5-46in-64w_T5-46in-64wSCEESe1985CZ05
Com-Iltg-dWatt-LF_OSbldg |  |  |  | SCE | ESe | 1985 | cWtd | CZ06 | Fixture | 0 | 0 | Delta | 127 | 0.0401 | 0 | 146 | 0.0521 | -0.747 | 0 | 0 | 0 | 0 | 0 | 0 | Com-Lighting-InGen_T12-48in-115w_T5-46in-64w_T5-46in-64w | Default_Bldg_OS | Com-Lighting-InGen_T12-48in-115w_T5-46in-64w_T5-46in-64wSCEESe1985CZ06
Com-Iltg-dWatt-LF_OSbldg |  |  |  | SCE | ESe | 1985 | cWtd | CZ08 | Fixture | 0 | 0 | Delta | 127 | 0.0401 | 0 | 147 | 0.0518 | -0.653 | 0 | 0 | 0 | 0 | 0 | 0 | Com-Lighting-InGen_T12-48in-115w_T5-46in-64w_T5-46in-64w | Default_Bldg_OS | Com-Lighting-InGen_T12-48in-115w_T5-46in-64w_T5-46in-64wSCEESe1985CZ08
Com-Iltg-dWatt-LF_OSbldg |  |  |  | SCE | ESe | 1985 | cWtd | CZ09 | Fixture | 0 | 0 | Delta | 127 | 0.0401 | 0 | 146 | 0.0521 | -0.753 | 0 | 0 | 0 | 0 | 0 | 0 | Com-Lighting-InGen_T12-48in-115w_T5-46in-64w_T5-46in-64w | Default_Bldg_OS | Com-Lighting-InGen_T12-48in-115w_T5-46in-64w_T5-46in-64wSCEESe1985CZ09
Com-Iltg-dWatt-LF_OSbldg |  |  |  | SCE | ESe | 1985 | cWtd | CZ10 | Fixture | 0 | 0 | Delta | 127 | 0.0401 | 0 | 142 | 0.0511 | -0.809 | 0 | 0 | 0 | 0 | 0 | 0 | Com-Lighting-InGen_T12-48in-115w_T5-46in-64w_T5-46in-64w | Default_Bldg_OS | Com-Lighting-InGen_T12-48in-115w_T5-46in-64w_T5-46in-64wSCEESe1985CZ10
Com-Iltg-dWatt-LF_OSbldg |  |  |  | SCE | ESe | 1985 | cWtd | CZ13 | Fixture | 0 | 0 | Delta | 127 | 0.00113 | 0 | 140 | 0.00113 | -1.25 | 0 | 0 | 0 | 0 | 0 | 0 | Com-Lighting-InGen_T12-48in-115w_T5-46in-64w_T5-46in-64w | Default_Bldg_OS | Com-Lighting-InGen_T12-48in-115w_T5-46in-64w_T5-46in-64wSCEESe1985CZ13
Com-Iltg-dWatt-LF_OSbldg |  |  |  | SCE | ESe | 1985 | cWtd | CZ14 | Fixture | 0 | 0 | Delta | 127 | 0.0401 | 0 | 139 | 0.0498 | -1.27 | 0 | 0 | 0 | 0 | 0 | 0 | Com-Lighting-InGen_T12-48in-115w_T5-46in-64w_T5-46in-64w | Default_Bldg_OS | Com-Lighting-InGen_T12-48in-115w_T5-46in-64w_T5-46in-64wSCEESe1985CZ14
Com-Iltg-dWatt-LF_OSbldg |  |  |  | SCE | ESe | 1985 | cWtd | CZ15 | Fixture | 0 | 0 | Delta | 127 | 0.0401 | 0 | 154 | 0.0509 | -0.362 | 0 | 0 | 0 | 0 | 0 | 0 | Com-Lighting-InGen_T12-48in-115w_T5-46in-64w_T5-46in-64w | Default_Bldg_OS | Com-Lighting-InGen_T12-48in-115w_T5-46in-64w_T5-46in-64wSCEESe1985CZ15
Com-Iltg-dWatt-LF_OSbldg |  |  |  | SCE | ESe | 1985 | cWtd | CZ16 | Fixture | 0 | 0 | Delta | 127 | 0.00113 | 0 | 124 | 0.00113 | -2.18 | 0 | 0 | 0 | 0 | 0 | 0 | Com-Lighting-InGen_T12-48in-115w_T5-46in-64w_T5-46in-64w | Default_Bldg_OS | Com-Lighting-InGen_T12-48in-115w_T5-46in-64w_T5-46in-64wSCEESe1985CZ16
Com-Iltg-dWatt-LF_OSbldg |  |  |  | SCE | ESe | 1996 | cWtd | CZ05 | Fixture | 0 | 0 | Delta | 127 | 0.0401 | 0 | 136 | 0.05 | -1.45 | 0 | 0 | 0 | 0 | 0 | 0 | Com-Lighting-InGen_T12-48in-115w_T5-46in-64w_T5-46in-64w | Default_Bldg_OS | Com-Lighting-InGen_T12-48in-115w_T5-46in-64w_T5-46in-64wSCEESe1996CZ05
Com-Iltg-dWatt-LF_OSbldg |  |  |  | SCE | ESe | 1996 | cWtd | CZ06 | Fixture | 0 | 0 | Delta | 127 | 0.0401 | 0 | 146 | 0.0521 | -0.747 | 0 | 0 | 0 | 0 | 0 | 0 | Com-Lighting-InGen_T12-48in-115w_T5-46in-64w_T5-46in-64w | Default_Bldg_OS | Com-Lighting-InGen_T12-48in-115w_T5-46in-64w_T5-46in-64wSCEESe1996CZ06
Com-Iltg-dWatt-LF_OSbldg |  |  |  | SCE | ESe | 1996 | cWtd | CZ08 | Fixture | 0 | 0 | Delta | 127 | 0.0401 | 0 | 147 | 0.0518 | -0.653 | 0 | 0 | 0 | 0 | 0 | 0 | Com-Lighting-InGen_T12-48in-115w_T5-46in-64w_T5-46in-64w | Default_Bldg_OS | Com-Lighting-InGen_T12-48in-115w_T5-46in-64w_T5-46in-64wSCEESe1996CZ08
Com-Iltg-dWatt-LF_OSbldg |  |  |  | SCE | ESe | 1996 | cWtd | CZ09 | Fixture | 0 | 0 | Delta | 127 | 0.0401 | 0 | 146 | 0.0521 | -0.753 | 0 | 0 | 0 | 0 | 0 | 0 | Com-Lighting-InGen_T12-48in-115w_T5-46in-64w_T5-46in-64w | Default_Bldg_OS | Com-Lighting-InGen_T12-48in-115w_T5-46in-64w_T5-46in-64wSCEESe1996CZ09
Com-Iltg-dWatt-LF_OSbldg |  |  |  | SCE | ESe | 1996 | cWtd | CZ10 | Fixture | 0 | 0 | Delta | 127 | 0.0401 | 0 | 142 | 0.0511 | -0.809 | 0 | 0 | 0 | 0 | 0 | 0 | Com-Lighting-InGen_T12-48in-115w_T5-46in-64w_T5-46in-64w | Default_Bldg_OS | Com-Lighting-InGen_T12-48in-115w_T5-46in-64w_T5-46in-64wSCEESe1996CZ10
Com-Iltg-dWatt-LF_OSbldg |  |  |  | SCE | ESe | 1996 | cWtd | CZ13 | Fixture | 0 | 0 | Delta | 127 | 0.00113 | 0 | 140 | 0.00113 | -1.25 | 0 | 0 | 0 | 0 | 0 | 0 | Com-Lighting-InGen_T12-48in-115w_T5-46in-64w_T5-46in-64w | Default_Bldg_OS | Com-Lighting-InGen_T12-48in-115w_T5-46in-64w_T5-46in-64wSCEESe1996CZ13
Com-Iltg-dWatt-LF_OSbldg |  |  |  | SCE | ESe | 1996 | cWtd | CZ14 | Fixture | 0 | 0 | Delta | 127 | 0.0401 | 0 | 139 | 0.0498 | -1.27 | 0 | 0 | 0 | 0 | 0 | 0 | Com-Lighting-InGen_T12-48in-115w_T5-46in-64w_T5-46in-64w | Default_Bldg_OS | Com-Lighting-InGen_T12-48in-115w_T5-46in-64w_T5-46in-64wSCEESe1996CZ14
Com-Iltg-dWatt-LF_OSbldg |  |  |  | SCE | ESe | 1996 | cWtd | CZ15 | Fixture | 0 | 0 | Delta | 127 | 0.0401 | 0 | 154 | 0.0509 | -0.362 | 0 | 0 | 0 | 0 | 0 | 0 | Com-Lighting-InGen_T12-48in-115w_T5-46in-64w_T5-46in-64w | Default_Bldg_OS | Com-Lighting-InGen_T12-48in-115w_T5-46in-64w_T5-46in-64wSCEESe1996CZ15
Com-Iltg-dWatt-LF_OSbldg |  |  |  | SCE | ESe | 1996 | cWtd | CZ16 | Fixture | 0 | 0 | Delta | 127 | 0.00113 | 0 | 124 | 0.00113 | -2.18 | 0 | 0 | 0 | 0 | 0 | 0 | Com-Lighting-InGen_T12-48in-115w_T5-46in-64w_T5-46in-64w | Default_Bldg_OS | Com-Lighting-InGen_T12-48in-115w_T5-46in-64w_T5-46in-64wSCEESe1996CZ16
Com-Iltg-dWatt-LF_OSbldg |  |  |  | SCE | ESe | 2003 | cWtd | CZ05 | Fixture | 0 | 0 | Delta | 127 | 0.0401 | 0 | 136 | 0.05 | -1.45 | 0 | 0 | 0 | 0 | 0 | 0 | Com-Lighting-InGen_T12-48in-115w_T5-46in-64w_T5-46in-64w | Default_Bldg_OS | Com-Lighting-InGen_T12-48in-115w_T5-46in-64w_T5-46in-64wSCEESe2003CZ05
Com-Iltg-dWatt-LF_OSbldg |  |  |  | SCE | ESe | 2003 | cWtd | CZ06 | Fixture | 0 | 0 | Delta | 127 | 0.0401 | 0 | 146 | 0.0521 | -0.747 | 0 | 0 | 0 | 0 | 0 | 0 | Com-Lighting-InGen_T12-48in-115w_T5-46in-64w_T5-46in-64w | Default_Bldg_OS | Com-Lighting-InGen_T12-48in-115w_T5-46in-64w_T5-46in-64wSCEESe2003CZ06
Com-Iltg-dWatt-LF_OSbldg |  |  |  | SCE | ESe | 2003 | cWtd | CZ08 | Fixture | 0 | 0 | Delta | 127 | 0.0401 | 0 | 147 | 0.0518 | -0.653 | 0 | 0 | 0 | 0 | 0 | 0 | Com-Lighting-InGen_T12-48in-115w_T5-46in-64w_T5-46in-64w | Default_Bldg_OS | Com-Lighting-InGen_T12-48in-115w_T5-46in-64w_T5-46in-64wSCEESe2003CZ08
Com-Iltg-dWatt-LF_OSbldg |  |  |  | SCE | ESe | 2003 | cWtd | CZ09 | Fixture | 0 | 0 | Delta | 127 | 0.0401 | 0 | 146 | 0.0521 | -0.753 | 0 | 0 | 0 | 0 | 0 | 0 | Com-Lighting-InGen_T12-48in-115w_T5-46in-64w_T5-46in-64w | Default_Bldg_OS | Com-Lighting-InGen_T12-48in-115w_T5-46in-64w_T5-46in-64wSCEESe2003CZ09
Com-Iltg-dWatt-LF_OSbldg |  |  |  | SCE | ESe | 2003 | cWtd | CZ10 | Fixture | 0 | 0 | Delta | 127 | 0.0401 | 0 | 142 | 0.0511 | -0.809 | 0 | 0 | 0 | 0 | 0 | 0 | Com-Lighting-InGen_T12-48in-115w_T5-46in-64w_T5-46in-64w | Default_Bldg_OS | Com-Lighting-InGen_T12-48in-115w_T5-46in-64w_T5-46in-64wSCEESe2003CZ10
Com-Iltg-dWatt-LF_OSbldg |  |  |  | SCE | ESe | 2003 | cWtd | CZ13 | Fixture | 0 | 0 | Delta | 127 | 0.00113 | 0 | 140 | 0.00113 | -1.25 | 0 | 0 | 0 | 0 | 0 | 0 | Com-Lighting-InGen_T12-48in-115w_T5-46in-64w_T5-46in-64w | Default_Bldg_OS | Com-Lighting-InGen_T12-48in-115w_T5-46in-64w_T5-46in-64wSCEESe2003CZ13
Com-Iltg-dWatt-LF_OSbldg |  |  |  | SCE | ESe | 2003 | cWtd | CZ14 | Fixture | 0 | 0 | Delta | 127 | 0.0401 | 0 | 139 | 0.0498 | -1.27 | 0 | 0 | 0 | 0 | 0 | 0 | Com-Lighting-InGen_T12-48in-115w_T5-46in-64w_T5-46in-64w | Default_Bldg_OS | Com-Lighting-InGen_T12-48in-115w_T5-46in-64w_T5-46in-64wSCEESe2003CZ14
Com-Iltg-dWatt-LF_OSbldg |  |  |  | SCE | ESe | 2003 | cWtd | CZ15 | Fixture | 0 | 0 | Delta | 127 | 0.0401 | 0 | 154 | 0.0509 | -0.362 | 0 | 0 | 0 | 0 | 0 | 0 | Com-Lighting-InGen_T12-48in-115w_T5-46in-64w_T5-46in-64w | Default_Bldg_OS | Com-Lighting-InGen_T12-48in-115w_T5-46in-64w_T5-46in-64wSCEESe2003CZ15
Com-Iltg-dWatt-LF_OSbldg |  |  |  | SCE | ESe | 2003 | cWtd | CZ16 | Fixture | 0 | 0 | Delta | 127 | 0.00113 | 0 | 124 | 0.00113 | -2.18 | 0 | 0 | 0 | 0 | 0 | 0 | Com-Lighting-InGen_T12-48in-115w_T5-46in-64w_T5-46in-64w | Default_Bldg_OS | Com-Lighting-InGen_T12-48in-115w_T5-46in-64w_T5-46in-64wSCEESe2003CZ16
Com-Iltg-dWatt-LF_OSbldg |  |  |  | SCE | ESe | 2007 | cWtd | CZ05 | Fixture | 0 | 0 | Delta | 127 | 0.0401 | 0 | 136 | 0.05 | -1.45 | 0 | 0 | 0 | 0 | 0 | 0 | Com-Lighting-InGen_T12-48in-115w_T5-46in-64w_T5-46in-64w | Default_Bldg_OS | Com-Lighting-InGen_T12-48in-115w_T5-46in-64w_T5-46in-64wSCEESe2007CZ05
Com-Iltg-dWatt-LF_OSbldg |  |  |  | SCE | ESe | 2007 | cWtd | CZ06 | Fixture | 0 | 0 | Delta | 127 | 0.0401 | 0 | 146 | 0.0521 | -0.747 | 0 | 0 | 0 | 0 | 0 | 0 | Com-Lighting-InGen_T12-48in-115w_T5-46in-64w_T5-46in-64w | Default_Bldg_OS | Com-Lighting-InGen_T12-48in-115w_T5-46in-64w_T5-46in-64wSCEESe2007CZ06
Com-Iltg-dWatt-LF_OSbldg |  |  |  | SCE | ESe | 2007 | cWtd | CZ08 | Fixture | 0 | 0 | Delta | 127 | 0.0401 | 0 | 147 | 0.0518 | -0.653 | 0 | 0 | 0 | 0 | 0 | 0 | Com-Lighting-InGen_T12-48in-115w_T5-46in-64w_T5-46in-64w | Default_Bldg_OS | Com-Lighting-InGen_T12-48in-115w_T5-46in-64w_T5-46in-64wSCEESe2007CZ08
Com-Iltg-dWatt-LF_OSbldg |  |  |  | SCE | ESe | 2007 | cWtd | CZ09 | Fixture | 0 | 0 | Delta | 127 | 0.0401 | 0 | 146 | 0.0521 | -0.753 | 0 | 0 | 0 | 0 | 0 | 0 | Com-Lighting-InGen_T12-48in-115w_T5-46in-64w_T5-46in-64w | Default_Bldg_OS | Com-Lighting-InGen_T12-48in-115w_T5-46in-64w_T5-46in-64wSCEESe2007CZ09
Com-Iltg-dWatt-LF_OSbldg |  |  |  | SCE | ESe | 2007 | cWtd | CZ10 | Fixture | 0 | 0 | Delta | 127 | 0.0401 | 0 | 142 | 0.0511 | -0.809 | 0 | 0 | 0 | 0 | 0 | 0 | Com-Lighting-InGen_T12-48in-115w_T5-46in-64w_T5-46in-64w | Default_Bldg_OS | Com-Lighting-InGen_T12-48in-115w_T5-46in-64w_T5-46in-64wSCEESe2007CZ10
Com-Iltg-dWatt-LF_OSbldg |  |  |  | SCE | ESe | 2007 | cWtd | CZ13 | Fixture | 0 | 0 | Delta | 127 | 0.00113 | 0 | 140 | 0.00113 | -1.25 | 0 | 0 | 0 | 0 | 0 | 0 | Com-Lighting-InGen_T12-48in-115w_T5-46in-64w_T5-46in-64w | Default_Bldg_OS | Com-Lighting-InGen_T12-48in-115w_T5-46in-64w_T5-46in-64wSCEESe2007CZ13
Com-Iltg-dWatt-LF_OSbldg |  |  |  | SCE | ESe | 2007 | cWtd | CZ14 | Fixture | 0 | 0 | Delta | 127 | 0.0401 | 0 | 139 | 0.0498 | -1.27 | 0 | 0 | 0 | 0 | 0 | 0 | Com-Lighting-InGen_T12-48in-115w_T5-46in-64w_T5-46in-64w | Default_Bldg_OS | Com-Lighting-InGen_T12-48in-115w_T5-46in-64w_T5-46in-64wSCEESe2007CZ14
Com-Iltg-dWatt-LF_OSbldg |  |  |  | SCE | ESe | 2007 | cWtd | CZ15 | Fixture | 0 | 0 | Delta | 127 | 0.0401 | 0 | 154 | 0.0509 | -0.362 | 0 | 0 | 0 | 0 | 0 | 0 | Com-Lighting-InGen_T12-48in-115w_T5-46in-64w_T5-46in-64w | Default_Bldg_OS | Com-Lighting-InGen_T12-48in-115w_T5-46in-64w_T5-46in-64wSCEESe2007CZ15
Com-Iltg-dWatt-LF_OSbldg |  |  |  | SCE | ESe | 2007 | cWtd | CZ16 | Fixture | 0 | 0 | Delta | 127 | 0.00113 | 0 | 124 | 0.00113 | -2.18 | 0 | 0 | 0 | 0 | 0 | 0 | Com-Lighting-InGen_T12-48in-115w_T5-46in-64w_T5-46in-64w | Default_Bldg_OS | Com-Lighting-InGen_T12-48in-115w_T5-46in-64w_T5-46in-64wSCEESe2007CZ16
Com-Iltg-dWatt-LF_OSbldg |  |  |  | SCE | ESe | 2011 | cWtd | CZ05 | Fixture | 0 | 0 | Delta | 108 | 0.0333 | 0 | 114 | 0.0415 | -1.23 | 0 | 0 | 0 | 0 | 0 | 0 | Com-Lighting-InGen_T12-48in-115w_T5-46in-64w_T5-46in-64w | Default_Bldg_OS | Com-Lighting-InGen_T12-48in-115w_T5-46in-64w_T5-46in-64wSCEESe2011CZ05
Com-Iltg-dWatt-LF_OSbldg |  |  |  | SCE | ESe | 2011 | cWtd | CZ06 | Fixture | 0 | 0 | Delta | 108 | 0.0333 | 0 | 123 | 0.0431 | -0.632 | 0 | 0 | 0 | 0 | 0 | 0 | Com-Lighting-InGen_T12-48in-115w_T5-46in-64w_T5-46in-64w | Default_Bldg_OS | Com-Lighting-InGen_T12-48in-115w_T5-46in-64w_T5-46in-64wSCEESe2011CZ06
Com-Iltg-dWatt-LF_OSbldg |  |  |  | SCE | ESe | 2011 | cWtd | CZ08 | Fixture | 0 | 0 | Delta | 108 | 0.0333 | 0 | 124 | 0.0429 | -0.551 | 0 | 0 | 0 | 0 | 0 | 0 | Com-Lighting-InGen_T12-48in-115w_T5-46in-64w_T5-46in-64w | Default_Bldg_OS | Com-Lighting-InGen_T12-48in-115w_T5-46in-64w_T5-46in-64wSCEESe2011CZ08
Com-Iltg-dWatt-LF_OSbldg |  |  |  | SCE | ESe | 2011 | cWtd | CZ09 | Fixture | 0 | 0 | Delta | 108 | 0.0333 | 0 | 123 | 0.0432 | -0.637 | 0 | 0 | 0 | 0 | 0 | 0 | Com-Lighting-InGen_T12-48in-115w_T5-46in-64w_T5-46in-64w | Default_Bldg_OS | Com-Lighting-InGen_T12-48in-115w_T5-46in-64w_T5-46in-64wSCEESe2011CZ09
Com-Iltg-dWatt-LF_OSbldg |  |  |  | SCE | ESe | 2011 | cWtd | CZ10 | Fixture | 0 | 0 | Delta | 108 | 0.0333 | 0 | 120 | 0.0424 | -0.683 | 0 | 0 | 0 | 0 | 0 | 0 | Com-Lighting-InGen_T12-48in-115w_T5-46in-64w_T5-46in-64w | Default_Bldg_OS | Com-Lighting-InGen_T12-48in-115w_T5-46in-64w_T5-46in-64wSCEESe2011CZ10
Com-Iltg-dWatt-LF_OSbldg |  |  |  | SCE | ESe | 2011 | cWtd | CZ13 | Fixture | 0 | 0 | Delta | 108 | 0.000938 | 0 | 118 | 0.000938 | -1.06 | 0 | 0 | 0 | 0 | 0 | 0 | Com-Lighting-InGen_T12-48in-115w_T5-46in-64w_T5-46in-64w | Default_Bldg_OS | Com-Lighting-InGen_T12-48in-115w_T5-46in-64w_T5-46in-64wSCEESe2011CZ13
Com-Iltg-dWatt-LF_OSbldg |  |  |  | SCE | ESe | 2011 | cWtd | CZ14 | Fixture | 0 | 0 | Delta | 108 | 0.0333 | 0 | 117 | 0.0413 | -1.07 | 0 | 0 | 0 | 0 | 0 | 0 | Com-Lighting-InGen_T12-48in-115w_T5-46in-64w_T5-46in-64w | Default_Bldg_OS | Com-Lighting-InGen_T12-48in-115w_T5-46in-64w_T5-46in-64wSCEESe2011CZ14
Com-Iltg-dWatt-LF_OSbldg |  |  |  | SCE | ESe | 2011 | cWtd | CZ15 | Fixture | 0 | 0 | Delta | 108 | 0.0333 | 0 | 131 | 0.0423 | -0.306 | 0 | 0 | 0 | 0 | 0 | 0 | Com-Lighting-InGen_T12-48in-115w_T5-46in-64w_T5-46in-64w | Default_Bldg_OS | Com-Lighting-InGen_T12-48in-115w_T5-46in-64w_T5-46in-64wSCEESe2011CZ15
Com-Iltg-dWatt-LF_OSbldg |  |  |  | SCE | ESe | 2011 | cWtd | CZ16 | Fixture | 0 | 0 | Delta | 108 | 0.000938 | 0 | 105 | 0.000938 | -1.84 | 0 | 0 | 0 | 0 | 0 | 0 | Com-Lighting-InGen_T12-48in-115w_T5-46in-64w_T5-46in-64w | Default_Bldg_OS | Com-Lighting-InGen_T12-48in-115w_T5-46in-64w_T5-46in-64wSCEESe2011CZ16
Com-Iltg-dWatt-LF_OSbldg |  |  |  | SCE | ESe | 2014 | cWtd | CZ05 | Fixture | 0 | 0 | Delta | 108 | 0.0333 | 0 | 114 | 0.0415 | -1.23 | 0 | 0 | 0 | 0 | 0 | 0 | Com-Lighting-InGen_T12-48in-115w_T5-46in-64w_T5-46in-64w | Default_Bldg_OS | Com-Lighting-InGen_T12-48in-115w_T5-46in-64w_T5-46in-64wSCEESe2014CZ05
Com-Iltg-dWatt-LF_OSbldg |  |  |  | SCE | ESe | 2014 | cWtd | CZ06 | Fixture | 0 | 0 | Delta | 108 | 0.0333 | 0 | 123 | 0.0431 | -0.632 | 0 | 0 | 0 | 0 | 0 | 0 | Com-Lighting-InGen_T12-48in-115w_T5-46in-64w_T5-46in-64w | Default_Bldg_OS | Com-Lighting-InGen_T12-48in-115w_T5-46in-64w_T5-46in-64wSCEESe2014CZ06
Com-Iltg-dWatt-LF_OSbldg |  |  |  | SCE | ESe | 2014 | cWtd | CZ08 | Fixture | 0 | 0 | Delta | 108 | 0.0333 | 0 | 124 | 0.0429 | -0.551 | 0 | 0 | 0 | 0 | 0 | 0 | Com-Lighting-InGen_T12-48in-115w_T5-46in-64w_T5-46in-64w | Default_Bldg_OS | Com-Lighting-InGen_T12-48in-115w_T5-46in-64w_T5-46in-64wSCEESe2014CZ08
Com-Iltg-dWatt-LF_OSbldg |  |  |  | SCE | ESe | 2014 | cWtd | CZ09 | Fixture | 0 | 0 | Delta | 108 | 0.0333 | 0 | 123 | 0.0432 | -0.637 | 0 | 0 | 0 | 0 | 0 | 0 | Com-Lighting-InGen_T12-48in-115w_T5-46in-64w_T5-46in-64w | Default_Bldg_OS | Com-Lighting-InGen_T12-48in-115w_T5-46in-64w_T5-46in-64wSCEESe2014CZ09
Com-Iltg-dWatt-LF_OSbldg |  |  |  | SCE | ESe | 2014 | cWtd | CZ10 | Fixture | 0 | 0 | Delta | 108 | 0.0333 | 0 | 120 | 0.0424 | -0.683 | 0 | 0 | 0 | 0 | 0 | 0 | Com-Lighting-InGen_T12-48in-115w_T5-46in-64w_T5-46in-64w | Default_Bldg_OS | Com-Lighting-InGen_T12-48in-115w_T5-46in-64w_T5-46in-64wSCEESe2014CZ10
Com-Iltg-dWatt-LF_OSbldg |  |  |  | SCE | ESe | 2014 | cWtd | CZ13 | Fixture | 0 | 0 | Delta | 108 | 0.000938 | 0 | 118 | 0.000938 | -1.06 | 0 | 0 | 0 | 0 | 0 | 0 | Com-Lighting-InGen_T12-48in-115w_T5-46in-64w_T5-46in-64w | Default_Bldg_OS | Com-Lighting-InGen_T12-48in-115w_T5-46in-64w_T5-46in-64wSCEESe2014CZ13
Com-Iltg-dWatt-LF_OSbldg |  |  |  | SCE | ESe | 2014 | cWtd | CZ14 | Fixture | 0 | 0 | Delta | 108 | 0.0333 | 0 | 117 | 0.0413 | -1.07 | 0 | 0 | 0 | 0 | 0 | 0 | Com-Lighting-InGen_T12-48in-115w_T5-46in-64w_T5-46in-64w | Default_Bldg_OS | Com-Lighting-InGen_T12-48in-115w_T5-46in-64w_T5-46in-64wSCEESe2014CZ14
Com-Iltg-dWatt-LF_OSbldg |  |  |  | SCE | ESe | 2014 | cWtd | CZ15 | Fixture | 0 | 0 | Delta | 108 | 0.0333 | 0 | 131 | 0.0423 | -0.306 | 0 | 0 | 0 | 0 | 0 | 0 | Com-Lighting-InGen_T12-48in-115w_T5-46in-64w_T5-46in-64w | Default_Bldg_OS | Com-Lighting-InGen_T12-48in-115w_T5-46in-64w_T5-46in-64wSCEESe2014CZ15
Com-Iltg-dWatt-LF_OSbldg |  |  |  | SCE | ESe | 2014 | cWtd | CZ16 | Fixture | 0 | 0 | Delta | 108 | 0.000938 | 0 | 105 | 0.000938 | -1.84 | 0 | 0 | 0 | 0 | 0 | 0 | Com-Lighting-InGen_T12-48in-115w_T5-46in-64w_T5-46in-64w | Default_Bldg_OS | Com-Lighting-InGen_T12-48in-115w_T5-46in-64w_T5-46in-64wSCEESe2014CZ16
Com-Iltg-dWatt-LF_OSbldg |  |  |  | SCE | ESe | Ex | cWtd | CZ05 | Fixture | 0 | 0 | Delta | 127 | 0.04 | 0 | 135 | 0.0498 | -1.44 | 0 | 0 | 0 | 0 | 0 | 0 | Com-Lighting-InGen_T12-48in-115w_T5-46in-64w_T5-46in-64w | Default_Bldg_OS | Com-Lighting-InGen_T12-48in-115w_T5-46in-64w_T5-46in-64wSCEESeExCZ05
Com-Iltg-dWatt-LF_OSbldg |  |  |  | SCE | ESe | Ex | cWtd | CZ06 | Fixture | 0 | 0 | Delta | 127 | 0.04 | 0 | 146 | 0.0518 | -0.744 | 0 | 0 | 0 | 0 | 0 | 0 | Com-Lighting-InGen_T12-48in-115w_T5-46in-64w_T5-46in-64w | Default_Bldg_OS | Com-Lighting-InGen_T12-48in-115w_T5-46in-64w_T5-46in-64wSCEESeExCZ06
Com-Iltg-dWatt-LF_OSbldg |  |  |  | SCE | ESe | Ex | cWtd | CZ08 | Fixture | 0 | 0 | Delta | 127 | 0.0399 | 0 | 147 | 0.0516 | -0.65 | 0 | 0 | 0 | 0 | 0 | 0 | Com-Lighting-InGen_T12-48in-115w_T5-46in-64w_T5-46in-64w | Default_Bldg_OS | Com-Lighting-InGen_T12-48in-115w_T5-46in-64w_T5-46in-64wSCEESeExCZ08
Com-Iltg-dWatt-LF_OSbldg |  |  |  | SCE | ESe | Ex | cWtd | CZ09 | Fixture | 0 | 0 | Delta | 127 | 0.0399 | 0 | 145 | 0.0519 | -0.75 | 0 | 0 | 0 | 0 | 0 | 0 | Com-Lighting-InGen_T12-48in-115w_T5-46in-64w_T5-46in-64w | Default_Bldg_OS | Com-Lighting-InGen_T12-48in-115w_T5-46in-64w_T5-46in-64wSCEESeExCZ09
Com-Iltg-dWatt-LF_OSbldg |  |  |  | SCE | ESe | Ex | cWtd | CZ10 | Fixture | 0 | 0 | Delta | 126 | 0.0397 | 0 | 141 | 0.0506 | -0.801 | 0 | 0 | 0 | 0 | 0 | 0 | Com-Lighting-InGen_T12-48in-115w_T5-46in-64w_T5-46in-64w | Default_Bldg_OS | Com-Lighting-InGen_T12-48in-115w_T5-46in-64w_T5-46in-64wSCEESeExCZ10
Com-Iltg-dWatt-LF_OSbldg |  |  |  | SCE | ESe | Ex | cWtd | CZ13 | Fixture | 0 | 0 | Delta | 126 | 0.00112 | 0 | 139 | 0.00112 | -1.24 | 0 | 0 | 0 | 0 | 0 | 0 | Com-Lighting-InGen_T12-48in-115w_T5-46in-64w_T5-46in-64w | Default_Bldg_OS | Com-Lighting-InGen_T12-48in-115w_T5-46in-64w_T5-46in-64wSCEESeExCZ13
Com-Iltg-dWatt-LF_OSbldg |  |  |  | SCE | ESe | Ex | cWtd | CZ14 | Fixture | 0 | 0 | Delta | 126 | 0.0398 | 0 | 138 | 0.0494 | -1.26 | 0 | 0 | 0 | 0 | 0 | 0 | Com-Lighting-InGen_T12-48in-115w_T5-46in-64w_T5-46in-64w | Default_Bldg_OS | Com-Lighting-InGen_T12-48in-115w_T5-46in-64w_T5-46in-64wSCEESeExCZ14
Com-Iltg-dWatt-LF_OSbldg |  |  |  | SCE | ESe | Ex | cWtd | CZ15 | Fixture | 0 | 0 | Delta | 126 | 0.0397 | 0 | 153 | 0.0504 | -0.359 | 0 | 0 | 0 | 0 | 0 | 0 | Com-Lighting-InGen_T12-48in-115w_T5-46in-64w_T5-46in-64w | Default_Bldg_OS | Com-Lighting-InGen_T12-48in-115w_T5-46in-64w_T5-46in-64wSCEESeExCZ15
Com-Iltg-dWatt-LF_OSbldg |  |  |  | SCE | ESe | Ex | cWtd | CZ16 | Fixture | 0 | 0 | Delta | 126 | 0.00112 | 0 | 123 | 0.00112 | -2.16 | 0 | 0 | 0 | 0 | 0 | 0 | Com-Lighting-InGen_T12-48in-115w_T5-46in-64w_T5-46in-64w | Default_Bldg_OS | Com-Lighting-InGen_T12-48in-115w_T5-46in-64w_T5-46in-64wSCEESeExCZ16
Com-Iltg-dWatt-LF_OSbldg |  |  |  | SCE | ESe | Ex | cWtd | IOU | Fixture | 0 | 0 | Delta | 126 | 0.0373 | 0 | 144 | 0.048 | -0.804 | 0 | 0 | 0 | 0 | 0 | 0 | Com-Lighting-InGen_T12-48in-115w_T5-46in-64w_T5-46in-64w | Default_Bldg_OS | Com-Lighting-InGen_T12-48in-115w_T5-46in-64w_T5-46in-64wSCEESeExIOU
Com-Iltg-dWatt-LF_OSbldg |  |  |  | SCE | ESe | New | cWtd | CZ05 | Fixture | 0 | 0 | Delta | 108 | 0.0333 | 0 | 113 | 0.0424 | -1.09 | 0 | 0 | 0 | 0 | 0 | 0 | Com-Lighting-InGen_T12-48in-115w_T5-46in-64w_T5-46in-64w | Default_Bldg_OS | Com-Lighting-InGen_T12-48in-115w_T5-46in-64w_T5-46in-64wSCEESeNewCZ05
Com-Iltg-dWatt-LF_OSbldg |  |  |  | SCE | ESe | New | cWtd | CZ06 | Fixture | 0 | 0 | Delta | 108 | 0.0333 | 0 | 120 | 0.0445 | -0.801 | 0 | 0 | 0 | 0 | 0 | 0 | Com-Lighting-InGen_T12-48in-115w_T5-46in-64w_T5-46in-64w | Default_Bldg_OS | Com-Lighting-InGen_T12-48in-115w_T5-46in-64w_T5-46in-64wSCEESeNewCZ06
Com-Iltg-dWatt-LF_OSbldg |  |  |  | SCE | ESe | New | cWtd | CZ08 | Fixture | 0 | 0 | Delta | 108 | 0.0333 | 0 | 121 | 0.0452 | -0.607 | 0 | 0 | 0 | 0 | 0 | 0 | Com-Lighting-InGen_T12-48in-115w_T5-46in-64w_T5-46in-64w | Default_Bldg_OS | Com-Lighting-InGen_T12-48in-115w_T5-46in-64w_T5-46in-64wSCEESeNewCZ08
Com-Iltg-dWatt-LF_OSbldg |  |  |  | SCE | ESe | New | cWtd | CZ09 | Fixture | 0 | 0 | Delta | 108 | 0.0333 | 0 | 121 | 0.0469 | -0.714 | 0 | 0 | 0 | 0 | 0 | 0 | Com-Lighting-InGen_T12-48in-115w_T5-46in-64w_T5-46in-64w | Default_Bldg_OS | Com-Lighting-InGen_T12-48in-115w_T5-46in-64w_T5-46in-64wSCEESeNewCZ09
Com-Iltg-dWatt-LF_OSbldg |  |  |  | SCE | ESe | New | cWtd | CZ10 | Fixture | 0 | 0 | Delta | 108 | 0.0333 | 0 | 122 | 0.0475 | -0.775 | 0 | 0 | 0 | 0 | 0 | 0 | Com-Lighting-InGen_T12-48in-115w_T5-46in-64w_T5-46in-64w | Default_Bldg_OS | Com-Lighting-InGen_T12-48in-115w_T5-46in-64w_T5-46in-64wSCEESeNewCZ10
Com-Iltg-dWatt-LF_OSbldg |  |  |  | SCE | ESe | New | cWtd | CZ13 | Fixture | 0 | 0 | Delta | 108 | 0.000938 | 0 | 121 | 0.000938 | -1.15 | 0 | 0 | 0 | 0 | 0 | 0 | Com-Lighting-InGen_T12-48in-115w_T5-46in-64w_T5-46in-64w | Default_Bldg_OS | Com-Lighting-InGen_T12-48in-115w_T5-46in-64w_T5-46in-64wSCEESeNewCZ13
Com-Iltg-dWatt-LF_OSbldg |  |  |  | SCE | ESe | New | cWtd | CZ14 | Fixture | 0 | 0 | Delta | 108 | 0.0333 | 0 | 120 | 0.0464 | -1.16 | 0 | 0 | 0 | 0 | 0 | 0 | Com-Lighting-InGen_T12-48in-115w_T5-46in-64w_T5-46in-64w | Default_Bldg_OS | Com-Lighting-InGen_T12-48in-115w_T5-46in-64w_T5-46in-64wSCEESeNewCZ14
Com-Iltg-dWatt-LF_OSbldg |  |  |  | SCE | ESe | New | cWtd | CZ15 | Fixture | 0 | 0 | Delta | 108 | 0.0333 | 0 | 136 | 0.0472 | -0.337 | 0 | 0 | 0 | 0 | 0 | 0 | Com-Lighting-InGen_T12-48in-115w_T5-46in-64w_T5-46in-64w | Default_Bldg_OS | Com-Lighting-InGen_T12-48in-115w_T5-46in-64w_T5-46in-64wSCEESeNewCZ15
Com-Iltg-dWatt-LF_OSbldg |  |  |  | SCE | ESe | New | cWtd | CZ16 | Fixture | 0 | 0 | Delta | 108 | 0.000938 | 0 | 108 | 0.000938 | -1.51 | 0 | 0 | 0 | 0 | 0 | 0 | Com-Lighting-InGen_T12-48in-115w_T5-46in-64w_T5-46in-64w | Default_Bldg_OS | Com-Lighting-InGen_T12-48in-115w_T5-46in-64w_T5-46in-64wSCEESeNewCZ16
Com-Iltg-dWatt-LF_OSbldg |  |  |  | SCE | ESe | New | cWtd | IOU | Fixture | 0 | 0 | Delta | 108 | 0.0296 | 0 | 121 | 0.0413 | -0.808 | 0 | 0 | 0 | 0 | 0 | 0 | Com-Lighting-InGen_T12-48in-115w_T5-46in-64w_T5-46in-64w | Default_Bldg_OS | Com-Lighting-InGen_T12-48in-115w_T5-46in-64w_T5-46in-64wSCEESeNewIOU
Com-Iltg-dWatt-LF_OSbldg |  |  |  | SCE | EUn | 1975 | cWtd | CZ05 | Fixture | 0 | 0 | Delta | 129 | 0.0418 | 0 | 144 | 0.0509 | -0.903 | 0 | 0 | 0 | 0 | 0 | 0 | Com-Lighting-InGen_T12-48in-115w_T5-46in-64w_T5-46in-64w | Default_Bldg_OS | Com-Lighting-InGen_T12-48in-115w_T5-46in-64w_T5-46in-64wSCEEUn1975CZ05
Com-Iltg-dWatt-LF_OSbldg |  |  |  | SCE | EUn | 1975 | cWtd | CZ06 | Fixture | 0 | 0 | Delta | 129 | 0.0418 | 0 | 150 | 0.053 | -0.534 | 0 | 0 | 0 | 0 | 0 | 0 | Com-Lighting-InGen_T12-48in-115w_T5-46in-64w_T5-46in-64w | Default_Bldg_OS | Com-Lighting-InGen_T12-48in-115w_T5-46in-64w_T5-46in-64wSCEEUn1975CZ06
Com-Iltg-dWatt-LF_OSbldg |  |  |  | SCE | EUn | 1975 | cWtd | CZ08 | Fixture | 0 | 0 | Delta | 129 | 0.0418 | 0 | 151 | 0.0531 | -0.517 | 0 | 0 | 0 | 0 | 0 | 0 | Com-Lighting-InGen_T12-48in-115w_T5-46in-64w_T5-46in-64w | Default_Bldg_OS | Com-Lighting-InGen_T12-48in-115w_T5-46in-64w_T5-46in-64wSCEEUn1975CZ08
Com-Iltg-dWatt-LF_OSbldg |  |  |  | SCE | EUn | 1975 | cWtd | CZ09 | Fixture | 0 | 0 | Delta | 129 | 0.0418 | 0 | 150 | 0.054 | -0.573 | 0 | 0 | 0 | 0 | 0 | 0 | Com-Lighting-InGen_T12-48in-115w_T5-46in-64w_T5-46in-64w | Default_Bldg_OS | Com-Lighting-InGen_T12-48in-115w_T5-46in-64w_T5-46in-64wSCEEUn1975CZ09
Com-Iltg-dWatt-LF_OSbldg |  |  |  | SCE | EUn | 1975 | cWtd | CZ10 | Fixture | 0 | 0 | Delta | 129 | 0.0418 | 0 | 149 | 0.0536 | -0.513 | 0 | 0 | 0 | 0 | 0 | 0 | Com-Lighting-InGen_T12-48in-115w_T5-46in-64w_T5-46in-64w | Default_Bldg_OS | Com-Lighting-InGen_T12-48in-115w_T5-46in-64w_T5-46in-64wSCEEUn1975CZ10
Com-Iltg-dWatt-LF_OSbldg |  |  |  | SCE | EUn | 1975 | cWtd | CZ13 | Fixture | 0 | 0 | Delta | 129 | 0.0255 | 0 | 147 | 0.0322 | -0.678 | 0 | 0 | 0 | 0 | 0 | 0 | Com-Lighting-InGen_T12-48in-115w_T5-46in-64w_T5-46in-64w | Default_Bldg_OS | Com-Lighting-InGen_T12-48in-115w_T5-46in-64w_T5-46in-64wSCEEUn1975CZ13
Com-Iltg-dWatt-LF_OSbldg |  |  |  | SCE | EUn | 1975 | cWtd | CZ14 | Fixture | 0 | 0 | Delta | 129 | 0.0418 | 0 | 147 | 0.0532 | -0.749 | 0 | 0 | 0 | 0 | 0 | 0 | Com-Lighting-InGen_T12-48in-115w_T5-46in-64w_T5-46in-64w | Default_Bldg_OS | Com-Lighting-InGen_T12-48in-115w_T5-46in-64w_T5-46in-64wSCEEUn1975CZ14
Com-Iltg-dWatt-LF_OSbldg |  |  |  | SCE | EUn | 1975 | cWtd | CZ15 | Fixture | 0 | 0 | Delta | 129 | 0.0418 | 0 | 156 | 0.0538 | -0.273 | 0 | 0 | 0 | 0 | 0 | 0 | Com-Lighting-InGen_T12-48in-115w_T5-46in-64w_T5-46in-64w | Default_Bldg_OS | Com-Lighting-InGen_T12-48in-115w_T5-46in-64w_T5-46in-64wSCEEUn1975CZ15
Com-Iltg-dWatt-LF_OSbldg |  |  |  | SCE | EUn | 1975 | cWtd | CZ16 | Fixture | 0 | 0 | Delta | 129 | 0.0255 | 0 | 137 | 0.0309 | -1.48 | 0 | 0 | 0 | 0 | 0 | 0 | Com-Lighting-InGen_T12-48in-115w_T5-46in-64w_T5-46in-64w | Default_Bldg_OS | Com-Lighting-InGen_T12-48in-115w_T5-46in-64w_T5-46in-64wSCEEUn1975CZ16
Com-Iltg-dWatt-LF_OSbldg |  |  |  | SCE | EUn | 1985 | cWtd | CZ05 | Fixture | 0 | 0 | Delta | 129 | 0.0418 | 0 | 144 | 0.0509 | -0.903 | 0 | 0 | 0 | 0 | 0 | 0 | Com-Lighting-InGen_T12-48in-115w_T5-46in-64w_T5-46in-64w | Default_Bldg_OS | Com-Lighting-InGen_T12-48in-115w_T5-46in-64w_T5-46in-64wSCEEUn1985CZ05
Com-Iltg-dWatt-LF_OSbldg |  |  |  | SCE | EUn | 1985 | cWtd | CZ06 | Fixture | 0 | 0 | Delta | 129 | 0.0418 | 0 | 150 | 0.053 | -0.534 | 0 | 0 | 0 | 0 | 0 | 0 | Com-Lighting-InGen_T12-48in-115w_T5-46in-64w_T5-46in-64w | Default_Bldg_OS | Com-Lighting-InGen_T12-48in-115w_T5-46in-64w_T5-46in-64wSCEEUn1985CZ06
Com-Iltg-dWatt-LF_OSbldg |  |  |  | SCE | EUn | 1985 | cWtd | CZ08 | Fixture | 0 | 0 | Delta | 129 | 0.0418 | 0 | 151 | 0.0531 | -0.517 | 0 | 0 | 0 | 0 | 0 | 0 | Com-Lighting-InGen_T12-48in-115w_T5-46in-64w_T5-46in-64w | Default_Bldg_OS | Com-Lighting-InGen_T12-48in-115w_T5-46in-64w_T5-46in-64wSCEEUn1985CZ08
Com-Iltg-dWatt-LF_OSbldg |  |  |  | SCE | EUn | 1985 | cWtd | CZ09 | Fixture | 0 | 0 | Delta | 129 | 0.0418 | 0 | 150 | 0.054 | -0.573 | 0 | 0 | 0 | 0 | 0 | 0 | Com-Lighting-InGen_T12-48in-115w_T5-46in-64w_T5-46in-64w | Default_Bldg_OS | Com-Lighting-InGen_T12-48in-115w_T5-46in-64w_T5-46in-64wSCEEUn1985CZ09
Com-Iltg-dWatt-LF_OSbldg |  |  |  | SCE | EUn | 1985 | cWtd | CZ10 | Fixture | 0 | 0 | Delta | 129 | 0.0418 | 0 | 149 | 0.0536 | -0.513 | 0 | 0 | 0 | 0 | 0 | 0 | Com-Lighting-InGen_T12-48in-115w_T5-46in-64w_T5-46in-64w | Default_Bldg_OS | Com-Lighting-InGen_T12-48in-115w_T5-46in-64w_T5-46in-64wSCEEUn1985CZ10
Com-Iltg-dWatt-LF_OSbldg |  |  |  | SCE | EUn | 1985 | cWtd | CZ13 | Fixture | 0 | 0 | Delta | 129 | 0.0255 | 0 | 147 | 0.0322 | -0.678 | 0 | 0 | 0 | 0 | 0 | 0 | Com-Lighting-InGen_T12-48in-115w_T5-46in-64w_T5-46in-64w | Default_Bldg_OS | Com-Lighting-InGen_T12-48in-115w_T5-46in-64w_T5-46in-64wSCEEUn1985CZ13
Com-Iltg-dWatt-LF_OSbldg |  |  |  | SCE | EUn | 1985 | cWtd | CZ14 | Fixture | 0 | 0 | Delta | 129 | 0.0418 | 0 | 147 | 0.0532 | -0.749 | 0 | 0 | 0 | 0 | 0 | 0 | Com-Lighting-InGen_T12-48in-115w_T5-46in-64w_T5-46in-64w | Default_Bldg_OS | Com-Lighting-InGen_T12-48in-115w_T5-46in-64w_T5-46in-64wSCEEUn1985CZ14
Com-Iltg-dWatt-LF_OSbldg |  |  |  | SCE | EUn | 1985 | cWtd | CZ15 | Fixture | 0 | 0 | Delta | 129 | 0.0418 | 0 | 156 | 0.0538 | -0.273 | 0 | 0 | 0 | 0 | 0 | 0 | Com-Lighting-InGen_T12-48in-115w_T5-46in-64w_T5-46in-64w | Default_Bldg_OS | Com-Lighting-InGen_T12-48in-115w_T5-46in-64w_T5-46in-64wSCEEUn1985CZ15
Com-Iltg-dWatt-LF_OSbldg |  |  |  | SCE | EUn | 1985 | cWtd | CZ16 | Fixture | 0 | 0 | Delta | 129 | 0.0255 | 0 | 137 | 0.0309 | -1.48 | 0 | 0 | 0 | 0 | 0 | 0 | Com-Lighting-InGen_T12-48in-115w_T5-46in-64w_T5-46in-64w | Default_Bldg_OS | Com-Lighting-InGen_T12-48in-115w_T5-46in-64w_T5-46in-64wSCEEUn1985CZ16
Com-Iltg-dWatt-LF_OSbldg |  |  |  | SCE | EUn | 1996 | cWtd | CZ05 | Fixture | 0 | 0 | Delta | 129 | 0.0418 | 0 | 144 | 0.0509 | -0.903 | 0 | 0 | 0 | 0 | 0 | 0 | Com-Lighting-InGen_T12-48in-115w_T5-46in-64w_T5-46in-64w | Default_Bldg_OS | Com-Lighting-InGen_T12-48in-115w_T5-46in-64w_T5-46in-64wSCEEUn1996CZ05
Com-Iltg-dWatt-LF_OSbldg |  |  |  | SCE | EUn | 1996 | cWtd | CZ06 | Fixture | 0 | 0 | Delta | 129 | 0.0418 | 0 | 150 | 0.053 | -0.534 | 0 | 0 | 0 | 0 | 0 | 0 | Com-Lighting-InGen_T12-48in-115w_T5-46in-64w_T5-46in-64w | Default_Bldg_OS | Com-Lighting-InGen_T12-48in-115w_T5-46in-64w_T5-46in-64wSCEEUn1996CZ06
Com-Iltg-dWatt-LF_OSbldg |  |  |  | SCE | EUn | 1996 | cWtd | CZ08 | Fixture | 0 | 0 | Delta | 129 | 0.0418 | 0 | 151 | 0.0531 | -0.517 | 0 | 0 | 0 | 0 | 0 | 0 | Com-Lighting-InGen_T12-48in-115w_T5-46in-64w_T5-46in-64w | Default_Bldg_OS | Com-Lighting-InGen_T12-48in-115w_T5-46in-64w_T5-46in-64wSCEEUn1996CZ08
Com-Iltg-dWatt-LF_OSbldg |  |  |  | SCE | EUn | 1996 | cWtd | CZ09 | Fixture | 0 | 0 | Delta | 129 | 0.0418 | 0 | 150 | 0.054 | -0.573 | 0 | 0 | 0 | 0 | 0 | 0 | Com-Lighting-InGen_T12-48in-115w_T5-46in-64w_T5-46in-64w | Default_Bldg_OS | Com-Lighting-InGen_T12-48in-115w_T5-46in-64w_T5-46in-64wSCEEUn1996CZ09
Com-Iltg-dWatt-LF_OSbldg |  |  |  | SCE | EUn | 1996 | cWtd | CZ10 | Fixture | 0 | 0 | Delta | 129 | 0.0418 | 0 | 149 | 0.0536 | -0.513 | 0 | 0 | 0 | 0 | 0 | 0 | Com-Lighting-InGen_T12-48in-115w_T5-46in-64w_T5-46in-64w | Default_Bldg_OS | Com-Lighting-InGen_T12-48in-115w_T5-46in-64w_T5-46in-64wSCEEUn1996CZ10
Com-Iltg-dWatt-LF_OSbldg |  |  |  | SCE | EUn | 1996 | cWtd | CZ13 | Fixture | 0 | 0 | Delta | 129 | 0.0255 | 0 | 147 | 0.0322 | -0.678 | 0 | 0 | 0 | 0 | 0 | 0 | Com-Lighting-InGen_T12-48in-115w_T5-46in-64w_T5-46in-64w | Default_Bldg_OS | Com-Lighting-InGen_T12-48in-115w_T5-46in-64w_T5-46in-64wSCEEUn1996CZ13
Com-Iltg-dWatt-LF_OSbldg |  |  |  | SCE | EUn | 1996 | cWtd | CZ14 | Fixture | 0 | 0 | Delta | 129 | 0.0418 | 0 | 147 | 0.0532 | -0.749 | 0 | 0 | 0 | 0 | 0 | 0 | Com-Lighting-InGen_T12-48in-115w_T5-46in-64w_T5-46in-64w | Default_Bldg_OS | Com-Lighting-InGen_T12-48in-115w_T5-46in-64w_T5-46in-64wSCEEUn1996CZ14
Com-Iltg-dWatt-LF_OSbldg |  |  |  | SCE | EUn | 1996 | cWtd | CZ15 | Fixture | 0 | 0 | Delta | 129 | 0.0418 | 0 | 156 | 0.0538 | -0.273 | 0 | 0 | 0 | 0 | 0 | 0 | Com-Lighting-InGen_T12-48in-115w_T5-46in-64w_T5-46in-64w | Default_Bldg_OS | Com-Lighting-InGen_T12-48in-115w_T5-46in-64w_T5-46in-64wSCEEUn1996CZ15
Com-Iltg-dWatt-LF_OSbldg |  |  |  | SCE | EUn | 1996 | cWtd | CZ16 | Fixture | 0 | 0 | Delta | 129 | 0.0255 | 0 | 137 | 0.0309 | -1.48 | 0 | 0 | 0 | 0 | 0 | 0 | Com-Lighting-InGen_T12-48in-115w_T5-46in-64w_T5-46in-64w | Default_Bldg_OS | Com-Lighting-InGen_T12-48in-115w_T5-46in-64w_T5-46in-64wSCEEUn1996CZ16
Com-Iltg-dWatt-LF_OSbldg |  |  |  | SCE | EUn | 2003 | cWtd | CZ05 | Fixture | 0 | 0 | Delta | 129 | 0.0418 | 0 | 144 | 0.0509 | -0.903 | 0 | 0 | 0 | 0 | 0 | 0 | Com-Lighting-InGen_T12-48in-115w_T5-46in-64w_T5-46in-64w | Default_Bldg_OS | Com-Lighting-InGen_T12-48in-115w_T5-46in-64w_T5-46in-64wSCEEUn2003CZ05
Com-Iltg-dWatt-LF_OSbldg |  |  |  | SCE | EUn | 2003 | cWtd | CZ06 | Fixture | 0 | 0 | Delta | 129 | 0.0418 | 0 | 150 | 0.053 | -0.534 | 0 | 0 | 0 | 0 | 0 | 0 | Com-Lighting-InGen_T12-48in-115w_T5-46in-64w_T5-46in-64w | Default_Bldg_OS | Com-Lighting-InGen_T12-48in-115w_T5-46in-64w_T5-46in-64wSCEEUn2003CZ06
Com-Iltg-dWatt-LF_OSbldg |  |  |  | SCE | EUn | 2003 | cWtd | CZ08 | Fixture | 0 | 0 | Delta | 129 | 0.0418 | 0 | 151 | 0.0531 | -0.517 | 0 | 0 | 0 | 0 | 0 | 0 | Com-Lighting-InGen_T12-48in-115w_T5-46in-64w_T5-46in-64w | Default_Bldg_OS | Com-Lighting-InGen_T12-48in-115w_T5-46in-64w_T5-46in-64wSCEEUn2003CZ08
Com-Iltg-dWatt-LF_OSbldg |  |  |  | SCE | EUn | 2003 | cWtd | CZ09 | Fixture | 0 | 0 | Delta | 129 | 0.0418 | 0 | 150 | 0.054 | -0.573 | 0 | 0 | 0 | 0 | 0 | 0 | Com-Lighting-InGen_T12-48in-115w_T5-46in-64w_T5-46in-64w | Default_Bldg_OS | Com-Lighting-InGen_T12-48in-115w_T5-46in-64w_T5-46in-64wSCEEUn2003CZ09
Com-Iltg-dWatt-LF_OSbldg |  |  |  | SCE | EUn | 2003 | cWtd | CZ10 | Fixture | 0 | 0 | Delta | 129 | 0.0418 | 0 | 149 | 0.0536 | -0.513 | 0 | 0 | 0 | 0 | 0 | 0 | Com-Lighting-InGen_T12-48in-115w_T5-46in-64w_T5-46in-64w | Default_Bldg_OS | Com-Lighting-InGen_T12-48in-115w_T5-46in-64w_T5-46in-64wSCEEUn2003CZ10
Com-Iltg-dWatt-LF_OSbldg |  |  |  | SCE | EUn | 2003 | cWtd | CZ13 | Fixture | 0 | 0 | Delta | 129 | 0.0255 | 0 | 147 | 0.0322 | -0.678 | 0 | 0 | 0 | 0 | 0 | 0 | Com-Lighting-InGen_T12-48in-115w_T5-46in-64w_T5-46in-64w | Default_Bldg_OS | Com-Lighting-InGen_T12-48in-115w_T5-46in-64w_T5-46in-64wSCEEUn2003CZ13
Com-Iltg-dWatt-LF_OSbldg |  |  |  | SCE | EUn | 2003 | cWtd | CZ14 | Fixture | 0 | 0 | Delta | 129 | 0.0418 | 0 | 147 | 0.0532 | -0.749 | 0 | 0 | 0 | 0 | 0 | 0 | Com-Lighting-InGen_T12-48in-115w_T5-46in-64w_T5-46in-64w | Default_Bldg_OS | Com-Lighting-InGen_T12-48in-115w_T5-46in-64w_T5-46in-64wSCEEUn2003CZ14
Com-Iltg-dWatt-LF_OSbldg |  |  |  | SCE | EUn | 2003 | cWtd | CZ15 | Fixture | 0 | 0 | Delta | 129 | 0.0418 | 0 | 156 | 0.0538 | -0.273 | 0 | 0 | 0 | 0 | 0 | 0 | Com-Lighting-InGen_T12-48in-115w_T5-46in-64w_T5-46in-64w | Default_Bldg_OS | Com-Lighting-InGen_T12-48in-115w_T5-46in-64w_T5-46in-64wSCEEUn2003CZ15
Com-Iltg-dWatt-LF_OSbldg |  |  |  | SCE | EUn | 2003 | cWtd | CZ16 | Fixture | 0 | 0 | Delta | 129 | 0.0255 | 0 | 137 | 0.0309 | -1.48 | 0 | 0 | 0 | 0 | 0 | 0 | Com-Lighting-InGen_T12-48in-115w_T5-46in-64w_T5-46in-64w | Default_Bldg_OS | Com-Lighting-InGen_T12-48in-115w_T5-46in-64w_T5-46in-64wSCEEUn2003CZ16
Com-Iltg-dWatt-LF_OSbldg |  |  |  | SCE | EUn | 2007 | cWtd | CZ05 | Fixture | 0 | 0 | Delta | 129 | 0.0418 | 0 | 144 | 0.0509 | -0.903 | 0 | 0 | 0 | 0 | 0 | 0 | Com-Lighting-InGen_T12-48in-115w_T5-46in-64w_T5-46in-64w | Default_Bldg_OS | Com-Lighting-InGen_T12-48in-115w_T5-46in-64w_T5-46in-64wSCEEUn2007CZ05
Com-Iltg-dWatt-LF_OSbldg |  |  |  | SCE | EUn | 2007 | cWtd | CZ06 | Fixture | 0 | 0 | Delta | 129 | 0.0418 | 0 | 150 | 0.053 | -0.534 | 0 | 0 | 0 | 0 | 0 | 0 | Com-Lighting-InGen_T12-48in-115w_T5-46in-64w_T5-46in-64w | Default_Bldg_OS | Com-Lighting-InGen_T12-48in-115w_T5-46in-64w_T5-46in-64wSCEEUn2007CZ06
Com-Iltg-dWatt-LF_OSbldg |  |  |  | SCE | EUn | 2007 | cWtd | CZ08 | Fixture | 0 | 0 | Delta | 129 | 0.0418 | 0 | 151 | 0.0531 | -0.517 | 0 | 0 | 0 | 0 | 0 | 0 | Com-Lighting-InGen_T12-48in-115w_T5-46in-64w_T5-46in-64w | Default_Bldg_OS | Com-Lighting-InGen_T12-48in-115w_T5-46in-64w_T5-46in-64wSCEEUn2007CZ08
Com-Iltg-dWatt-LF_OSbldg |  |  |  | SCE | EUn | 2007 | cWtd | CZ09 | Fixture | 0 | 0 | Delta | 129 | 0.0418 | 0 | 150 | 0.054 | -0.573 | 0 | 0 | 0 | 0 | 0 | 0 | Com-Lighting-InGen_T12-48in-115w_T5-46in-64w_T5-46in-64w | Default_Bldg_OS | Com-Lighting-InGen_T12-48in-115w_T5-46in-64w_T5-46in-64wSCEEUn2007CZ09
Com-Iltg-dWatt-LF_OSbldg |  |  |  | SCE | EUn | 2007 | cWtd | CZ10 | Fixture | 0 | 0 | Delta | 129 | 0.0418 | 0 | 149 | 0.0536 | -0.513 | 0 | 0 | 0 | 0 | 0 | 0 | Com-Lighting-InGen_T12-48in-115w_T5-46in-64w_T5-46in-64w | Default_Bldg_OS | Com-Lighting-InGen_T12-48in-115w_T5-46in-64w_T5-46in-64wSCEEUn2007CZ10
Com-Iltg-dWatt-LF_OSbldg |  |  |  | SCE | EUn | 2007 | cWtd | CZ13 | Fixture | 0 | 0 | Delta | 129 | 0.0255 | 0 | 147 | 0.0322 | -0.678 | 0 | 0 | 0 | 0 | 0 | 0 | Com-Lighting-InGen_T12-48in-115w_T5-46in-64w_T5-46in-64w | Default_Bldg_OS | Com-Lighting-InGen_T12-48in-115w_T5-46in-64w_T5-46in-64wSCEEUn2007CZ13
Com-Iltg-dWatt-LF_OSbldg |  |  |  | SCE | EUn | 2007 | cWtd | CZ14 | Fixture | 0 | 0 | Delta | 129 | 0.0418 | 0 | 147 | 0.0532 | -0.749 | 0 | 0 | 0 | 0 | 0 | 0 | Com-Lighting-InGen_T12-48in-115w_T5-46in-64w_T5-46in-64w | Default_Bldg_OS | Com-Lighting-InGen_T12-48in-115w_T5-46in-64w_T5-46in-64wSCEEUn2007CZ14
Com-Iltg-dWatt-LF_OSbldg |  |  |  | SCE | EUn | 2007 | cWtd | CZ15 | Fixture | 0 | 0 | Delta | 129 | 0.0418 | 0 | 156 | 0.0538 | -0.273 | 0 | 0 | 0 | 0 | 0 | 0 | Com-Lighting-InGen_T12-48in-115w_T5-46in-64w_T5-46in-64w | Default_Bldg_OS | Com-Lighting-InGen_T12-48in-115w_T5-46in-64w_T5-46in-64wSCEEUn2007CZ15
Com-Iltg-dWatt-LF_OSbldg |  |  |  | SCE | EUn | 2007 | cWtd | CZ16 | Fixture | 0 | 0 | Delta | 129 | 0.0255 | 0 | 137 | 0.0309 | -1.48 | 0 | 0 | 0 | 0 | 0 | 0 | Com-Lighting-InGen_T12-48in-115w_T5-46in-64w_T5-46in-64w | Default_Bldg_OS | Com-Lighting-InGen_T12-48in-115w_T5-46in-64w_T5-46in-64wSCEEUn2007CZ16
Com-Iltg-dWatt-LF_OSbldg |  |  |  | SCE | EUn | 2011 | cWtd | CZ05 | Fixture | 0 | 0 | Delta | 112 | 0.0325 | 0 | 125 | 0.0395 | -0.78 | 0 | 0 | 0 | 0 | 0 | 0 | Com-Lighting-InGen_T12-48in-115w_T5-46in-64w_T5-46in-64w | Default_Bldg_OS | Com-Lighting-InGen_T12-48in-115w_T5-46in-64w_T5-46in-64wSCEEUn2011CZ05
Com-Iltg-dWatt-LF_OSbldg |  |  |  | SCE | EUn | 2011 | cWtd | CZ06 | Fixture | 0 | 0 | Delta | 112 | 0.0325 | 0 | 130 | 0.0411 | -0.462 | 0 | 0 | 0 | 0 | 0 | 0 | Com-Lighting-InGen_T12-48in-115w_T5-46in-64w_T5-46in-64w | Default_Bldg_OS | Com-Lighting-InGen_T12-48in-115w_T5-46in-64w_T5-46in-64wSCEEUn2011CZ06
Com-Iltg-dWatt-LF_OSbldg |  |  |  | SCE | EUn | 2011 | cWtd | CZ08 | Fixture | 0 | 0 | Delta | 112 | 0.0325 | 0 | 131 | 0.0412 | -0.447 | 0 | 0 | 0 | 0 | 0 | 0 | Com-Lighting-InGen_T12-48in-115w_T5-46in-64w_T5-46in-64w | Default_Bldg_OS | Com-Lighting-InGen_T12-48in-115w_T5-46in-64w_T5-46in-64wSCEEUn2011CZ08
Com-Iltg-dWatt-LF_OSbldg |  |  |  | SCE | EUn | 2011 | cWtd | CZ09 | Fixture | 0 | 0 | Delta | 112 | 0.0325 | 0 | 130 | 0.0419 | -0.493 | 0 | 0 | 0 | 0 | 0 | 0 | Com-Lighting-InGen_T12-48in-115w_T5-46in-64w_T5-46in-64w | Default_Bldg_OS | Com-Lighting-InGen_T12-48in-115w_T5-46in-64w_T5-46in-64wSCEEUn2011CZ09
Com-Iltg-dWatt-LF_OSbldg |  |  |  | SCE | EUn | 2011 | cWtd | CZ10 | Fixture | 0 | 0 | Delta | 112 | 0.0325 | 0 | 129 | 0.0416 | -0.444 | 0 | 0 | 0 | 0 | 0 | 0 | Com-Lighting-InGen_T12-48in-115w_T5-46in-64w_T5-46in-64w | Default_Bldg_OS | Com-Lighting-InGen_T12-48in-115w_T5-46in-64w_T5-46in-64wSCEEUn2011CZ10
Com-Iltg-dWatt-LF_OSbldg |  |  |  | SCE | EUn | 2011 | cWtd | CZ13 | Fixture | 0 | 0 | Delta | 112 | 0.0198 | 0 | 127 | 0.0249 | -0.581 | 0 | 0 | 0 | 0 | 0 | 0 | Com-Lighting-InGen_T12-48in-115w_T5-46in-64w_T5-46in-64w | Default_Bldg_OS | Com-Lighting-InGen_T12-48in-115w_T5-46in-64w_T5-46in-64wSCEEUn2011CZ13
Com-Iltg-dWatt-LF_OSbldg |  |  |  | SCE | EUn | 2011 | cWtd | CZ14 | Fixture | 0 | 0 | Delta | 112 | 0.0325 | 0 | 126 | 0.0413 | -0.648 | 0 | 0 | 0 | 0 | 0 | 0 | Com-Lighting-InGen_T12-48in-115w_T5-46in-64w_T5-46in-64w | Default_Bldg_OS | Com-Lighting-InGen_T12-48in-115w_T5-46in-64w_T5-46in-64wSCEEUn2011CZ14
Com-Iltg-dWatt-LF_OSbldg |  |  |  | SCE | EUn | 2011 | cWtd | CZ15 | Fixture | 0 | 0 | Delta | 112 | 0.0325 | 0 | 135 | 0.0417 | -0.237 | 0 | 0 | 0 | 0 | 0 | 0 | Com-Lighting-InGen_T12-48in-115w_T5-46in-64w_T5-46in-64w | Default_Bldg_OS | Com-Lighting-InGen_T12-48in-115w_T5-46in-64w_T5-46in-64wSCEEUn2011CZ15
Com-Iltg-dWatt-LF_OSbldg |  |  |  | SCE | EUn | 2011 | cWtd | CZ16 | Fixture | 0 | 0 | Delta | 112 | 0.0198 | 0 | 118 | 0.024 | -1.28 | 0 | 0 | 0 | 0 | 0 | 0 | Com-Lighting-InGen_T12-48in-115w_T5-46in-64w_T5-46in-64w | Default_Bldg_OS | Com-Lighting-InGen_T12-48in-115w_T5-46in-64w_T5-46in-64wSCEEUn2011CZ16
Com-Iltg-dWatt-LF_OSbldg |  |  |  | SCE | EUn | 2014 | cWtd | CZ05 | Fixture | 0 | 0 | Delta | 112 | 0.0325 | 0 | 125 | 0.0395 | -0.78 | 0 | 0 | 0 | 0 | 0 | 0 | Com-Lighting-InGen_T12-48in-115w_T5-46in-64w_T5-46in-64w | Default_Bldg_OS | Com-Lighting-InGen_T12-48in-115w_T5-46in-64w_T5-46in-64wSCEEUn2014CZ05
Com-Iltg-dWatt-LF_OSbldg |  |  |  | SCE | EUn | 2014 | cWtd | CZ06 | Fixture | 0 | 0 | Delta | 112 | 0.0325 | 0 | 130 | 0.0411 | -0.462 | 0 | 0 | 0 | 0 | 0 | 0 | Com-Lighting-InGen_T12-48in-115w_T5-46in-64w_T5-46in-64w | Default_Bldg_OS | Com-Lighting-InGen_T12-48in-115w_T5-46in-64w_T5-46in-64wSCEEUn2014CZ06
Com-Iltg-dWatt-LF_OSbldg |  |  |  | SCE | EUn | 2014 | cWtd | CZ08 | Fixture | 0 | 0 | Delta | 112 | 0.0326 | 0 | 131 | 0.0415 | -0.448 | 0 | 0 | 0 | 0 | 0 | 0 | Com-Lighting-InGen_T12-48in-115w_T5-46in-64w_T5-46in-64w | Default_Bldg_OS | Com-Lighting-InGen_T12-48in-115w_T5-46in-64w_T5-46in-64wSCEEUn2014CZ08
Com-Iltg-dWatt-LF_OSbldg |  |  |  | SCE | EUn | 2014 | cWtd | CZ09 | Fixture | 0 | 0 | Delta | 112 | 0.0325 | 0 | 130 | 0.0419 | -0.493 | 0 | 0 | 0 | 0 | 0 | 0 | Com-Lighting-InGen_T12-48in-115w_T5-46in-64w_T5-46in-64w | Default_Bldg_OS | Com-Lighting-InGen_T12-48in-115w_T5-46in-64w_T5-46in-64wSCEEUn2014CZ09
Com-Iltg-dWatt-LF_OSbldg |  |  |  | SCE | EUn | 2014 | cWtd | CZ10 | Fixture | 0 | 0 | Delta | 112 | 0.0325 | 0 | 129 | 0.0416 | -0.444 | 0 | 0 | 0 | 0 | 0 | 0 | Com-Lighting-InGen_T12-48in-115w_T5-46in-64w_T5-46in-64w | Default_Bldg_OS | Com-Lighting-InGen_T12-48in-115w_T5-46in-64w_T5-46in-64wSCEEUn2014CZ10
Com-Iltg-dWatt-LF_OSbldg |  |  |  | SCE | EUn | 2014 | cWtd | CZ13 | Fixture | 0 | 0 | Delta | 112 | 0.0198 | 0 | 127 | 0.0249 | -0.581 | 0 | 0 | 0 | 0 | 0 | 0 | Com-Lighting-InGen_T12-48in-115w_T5-46in-64w_T5-46in-64w | Default_Bldg_OS | Com-Lighting-InGen_T12-48in-115w_T5-46in-64w_T5-46in-64wSCEEUn2014CZ13
Com-Iltg-dWatt-LF_OSbldg |  |  |  | SCE | EUn | 2014 | cWtd | CZ14 | Fixture | 0 | 0 | Delta | 112 | 0.0325 | 0 | 126 | 0.0413 | -0.648 | 0 | 0 | 0 | 0 | 0 | 0 | Com-Lighting-InGen_T12-48in-115w_T5-46in-64w_T5-46in-64w | Default_Bldg_OS | Com-Lighting-InGen_T12-48in-115w_T5-46in-64w_T5-46in-64wSCEEUn2014CZ14
Com-Iltg-dWatt-LF_OSbldg |  |  |  | SCE | EUn | 2014 | cWtd | CZ15 | Fixture | 0 | 0 | Delta | 112 | 0.0325 | 0 | 135 | 0.0417 | -0.237 | 0 | 0 | 0 | 0 | 0 | 0 | Com-Lighting-InGen_T12-48in-115w_T5-46in-64w_T5-46in-64w | Default_Bldg_OS | Com-Lighting-InGen_T12-48in-115w_T5-46in-64w_T5-46in-64wSCEEUn2014CZ15
Com-Iltg-dWatt-LF_OSbldg |  |  |  | SCE | EUn | 2014 | cWtd | CZ16 | Fixture | 0 | 0 | Delta | 112 | 0.0198 | 0 | 118 | 0.024 | -1.28 | 0 | 0 | 0 | 0 | 0 | 0 | Com-Lighting-InGen_T12-48in-115w_T5-46in-64w_T5-46in-64w | Default_Bldg_OS | Com-Lighting-InGen_T12-48in-115w_T5-46in-64w_T5-46in-64wSCEEUn2014CZ16
Com-Iltg-dWatt-LF_OSbldg |  |  |  | SCE | EUn | Ex | cWtd | CZ05 | Fixture | 0 | 0 | Delta | 129 | 0.0414 | 0 | 143 | 0.0503 | -0.897 | 0 | 0 | 0 | 0 | 0 | 0 | Com-Lighting-InGen_T12-48in-115w_T5-46in-64w_T5-46in-64w | Default_Bldg_OS | Com-Lighting-InGen_T12-48in-115w_T5-46in-64w_T5-46in-64wSCEEUnExCZ05
Com-Iltg-dWatt-LF_OSbldg |  |  |  | SCE | EUn | Ex | cWtd | CZ06 | Fixture | 0 | 0 | Delta | 129 | 0.0414 | 0 | 149 | 0.0524 | -0.53 | 0 | 0 | 0 | 0 | 0 | 0 | Com-Lighting-InGen_T12-48in-115w_T5-46in-64w_T5-46in-64w | Default_Bldg_OS | Com-Lighting-InGen_T12-48in-115w_T5-46in-64w_T5-46in-64wSCEEUnExCZ06
Com-Iltg-dWatt-LF_OSbldg |  |  |  | SCE | EUn | Ex | cWtd | CZ08 | Fixture | 0 | 0 | Delta | 129 | 0.0414 | 0 | 150 | 0.0526 | -0.514 | 0 | 0 | 0 | 0 | 0 | 0 | Com-Lighting-InGen_T12-48in-115w_T5-46in-64w_T5-46in-64w | Default_Bldg_OS | Com-Lighting-InGen_T12-48in-115w_T5-46in-64w_T5-46in-64wSCEEUnExCZ08
Com-Iltg-dWatt-LF_OSbldg |  |  |  | SCE | EUn | Ex | cWtd | CZ09 | Fixture | 0 | 0 | Delta | 129 | 0.0413 | 0 | 149 | 0.0533 | -0.568 | 0 | 0 | 0 | 0 | 0 | 0 | Com-Lighting-InGen_T12-48in-115w_T5-46in-64w_T5-46in-64w | Default_Bldg_OS | Com-Lighting-InGen_T12-48in-115w_T5-46in-64w_T5-46in-64wSCEEUnExCZ09
Com-Iltg-dWatt-LF_OSbldg |  |  |  | SCE | EUn | Ex | cWtd | CZ10 | Fixture | 0 | 0 | Delta | 128 | 0.0409 | 0 | 147 | 0.0524 | -0.507 | 0 | 0 | 0 | 0 | 0 | 0 | Com-Lighting-InGen_T12-48in-115w_T5-46in-64w_T5-46in-64w | Default_Bldg_OS | Com-Lighting-InGen_T12-48in-115w_T5-46in-64w_T5-46in-64wSCEEUnExCZ10
Com-Iltg-dWatt-LF_OSbldg |  |  |  | SCE | EUn | Ex | cWtd | CZ13 | Fixture | 0 | 0 | Delta | 127 | 0.0248 | 0 | 144 | 0.0313 | -0.666 | 0 | 0 | 0 | 0 | 0 | 0 | Com-Lighting-InGen_T12-48in-115w_T5-46in-64w_T5-46in-64w | Default_Bldg_OS | Com-Lighting-InGen_T12-48in-115w_T5-46in-64w_T5-46in-64wSCEEUnExCZ13
Com-Iltg-dWatt-LF_OSbldg |  |  |  | SCE | EUn | Ex | cWtd | CZ14 | Fixture | 0 | 0 | Delta | 128 | 0.041 | 0 | 145 | 0.0521 | -0.74 | 0 | 0 | 0 | 0 | 0 | 0 | Com-Lighting-InGen_T12-48in-115w_T5-46in-64w_T5-46in-64w | Default_Bldg_OS | Com-Lighting-InGen_T12-48in-115w_T5-46in-64w_T5-46in-64wSCEEUnExCZ14
Com-Iltg-dWatt-LF_OSbldg |  |  |  | SCE | EUn | Ex | cWtd | CZ15 | Fixture | 0 | 0 | Delta | 128 | 0.0409 | 0 | 154 | 0.0526 | -0.27 | 0 | 0 | 0 | 0 | 0 | 0 | Com-Lighting-InGen_T12-48in-115w_T5-46in-64w_T5-46in-64w | Default_Bldg_OS | Com-Lighting-InGen_T12-48in-115w_T5-46in-64w_T5-46in-64wSCEEUnExCZ15
Com-Iltg-dWatt-LF_OSbldg |  |  |  | SCE | EUn | Ex | cWtd | CZ16 | Fixture | 0 | 0 | Delta | 128 | 0.025 | 0 | 135 | 0.0302 | -1.46 | 0 | 0 | 0 | 0 | 0 | 0 | Com-Lighting-InGen_T12-48in-115w_T5-46in-64w_T5-46in-64w | Default_Bldg_OS | Com-Lighting-InGen_T12-48in-115w_T5-46in-64w_T5-46in-64wSCEEUnExCZ16
Com-Iltg-dWatt-LF_OSbldg |  |  |  | SCE | EUn | Ex | cWtd | IOU | Fixture | 0 | 0 | Delta | 128 | 0.0397 | 0 | 148 | 0.0504 | -0.595 | 0 | 0 | 0 | 0 | 0 | 0 | Com-Lighting-InGen_T12-48in-115w_T5-46in-64w_T5-46in-64w | Default_Bldg_OS | Com-Lighting-InGen_T12-48in-115w_T5-46in-64w_T5-46in-64wSCEEUnExIOU
Com-Iltg-dWatt-LF_OSbldg |  |  |  | SCE | EUn | New | cWtd | CZ05 | Fixture | 0 | 0 | Delta | 112 | 0.0325 | 0 | 122 | 0.0404 | -0.627 | 0 | 0 | 0 | 0 | 0 | 0 | Com-Lighting-InGen_T12-48in-115w_T5-46in-64w_T5-46in-64w | Default_Bldg_OS | Com-Lighting-InGen_T12-48in-115w_T5-46in-64w_T5-46in-64wSCEEUnNewCZ05
Com-Iltg-dWatt-LF_OSbldg |  |  |  | SCE | EUn | New | cWtd | CZ06 | Fixture | 0 | 0 | Delta | 112 | 0.0325 | 0 | 130 | 0.0415 | -0.281 | 0 | 0 | 0 | 0 | 0 | 0 | Com-Lighting-InGen_T12-48in-115w_T5-46in-64w_T5-46in-64w | Default_Bldg_OS | Com-Lighting-InGen_T12-48in-115w_T5-46in-64w_T5-46in-64wSCEEUnNewCZ06
Com-Iltg-dWatt-LF_OSbldg |  |  |  | SCE | EUn | New | cWtd | CZ08 | Fixture | 0 | 0 | Delta | 112 | 0.0325 | 0 | 131 | 0.0421 | -0.251 | 0 | 0 | 0 | 0 | 0 | 0 | Com-Lighting-InGen_T12-48in-115w_T5-46in-64w_T5-46in-64w | Default_Bldg_OS | Com-Lighting-InGen_T12-48in-115w_T5-46in-64w_T5-46in-64wSCEEUnNewCZ08
Com-Iltg-dWatt-LF_OSbldg |  |  |  | SCE | EUn | New | cWtd | CZ09 | Fixture | 0 | 0 | Delta | 112 | 0.0325 | 0 | 131 | 0.0435 | -0.289 | 0 | 0 | 0 | 0 | 0 | 0 | Com-Lighting-InGen_T12-48in-115w_T5-46in-64w_T5-46in-64w | Default_Bldg_OS | Com-Lighting-InGen_T12-48in-115w_T5-46in-64w_T5-46in-64wSCEEUnNewCZ09
Com-Iltg-dWatt-LF_OSbldg |  |  |  | SCE | EUn | New | cWtd | CZ10 | Fixture | 0 | 0 | Delta | 112 | 0.0325 | 0 | 132 | 0.0438 | -0.312 | 0 | 0 | 0 | 0 | 0 | 0 | Com-Lighting-InGen_T12-48in-115w_T5-46in-64w_T5-46in-64w | Default_Bldg_OS | Com-Lighting-InGen_T12-48in-115w_T5-46in-64w_T5-46in-64wSCEEUnNewCZ10
Com-Iltg-dWatt-LF_OSbldg |  |  |  | SCE | EUn | New | cWtd | CZ13 | Fixture | 0 | 0 | Delta | 112 | 0.0198 | 0 | 130 | 0.0274 | -0.546 | 0 | 0 | 0 | 0 | 0 | 0 | Com-Lighting-InGen_T12-48in-115w_T5-46in-64w_T5-46in-64w | Default_Bldg_OS | Com-Lighting-InGen_T12-48in-115w_T5-46in-64w_T5-46in-64wSCEEUnNewCZ13
Com-Iltg-dWatt-LF_OSbldg |  |  |  | SCE | EUn | New | cWtd | CZ14 | Fixture | 0 | 0 | Delta | 112 | 0.0325 | 0 | 129 | 0.0422 | -0.586 | 0 | 0 | 0 | 0 | 0 | 0 | Com-Lighting-InGen_T12-48in-115w_T5-46in-64w_T5-46in-64w | Default_Bldg_OS | Com-Lighting-InGen_T12-48in-115w_T5-46in-64w_T5-46in-64wSCEEUnNewCZ14
Com-Iltg-dWatt-LF_OSbldg |  |  |  | SCE | EUn | New | cWtd | CZ15 | Fixture | 0 | 0 | Delta | 112 | 0.0325 | 0 | 140 | 0.0443 | -0.121 | 0 | 0 | 0 | 0 | 0 | 0 | Com-Lighting-InGen_T12-48in-115w_T5-46in-64w_T5-46in-64w | Default_Bldg_OS | Com-Lighting-InGen_T12-48in-115w_T5-46in-64w_T5-46in-64wSCEEUnNewCZ15
Com-Iltg-dWatt-LF_OSbldg |  |  |  | SCE | EUn | New | cWtd | CZ16 | Fixture | 0 | 0 | Delta | 112 | 0.0198 | 0 | 120 | 0.0259 | -1.22 | 0 | 0 | 0 | 0 | 0 | 0 | Com-Lighting-InGen_T12-48in-115w_T5-46in-64w_T5-46in-64w | Default_Bldg_OS | Com-Lighting-InGen_T12-48in-115w_T5-46in-64w_T5-46in-64wSCEEUnNewCZ16
Com-Iltg-dWatt-LF_OSbldg |  |  |  | SCE | EUn | New | cWtd | IOU | Fixture | 0 | 0 | Delta | 112 | 0.0304 | 0 | 130 | 0.0399 | -0.41 | 0 | 0 | 0 | 0 | 0 | 0 | Com-Lighting-InGen_T12-48in-115w_T5-46in-64w_T5-46in-64w | Default_Bldg_OS | Com-Lighting-InGen_T12-48in-115w_T5-46in-64w_T5-46in-64wSCEEUnNewIOU
Com-Iltg-dWatt-LF_OSbldg |  |  |  | SCE | Gro | 1975 | cWtd | CZ05 | Fixture | 0 | 0 | Delta | 254 | 0.0357 | 0 | 245 | 0.0441 | -4.32 | 0 | 0 | 0 | 0 | 0 | 0 | Com-Lighting-InGen_T12-48in-115w_T5-46in-64w_T5-46in-64w | Default_Bldg_OS | Com-Lighting-InGen_T12-48in-115w_T5-46in-64w_T5-46in-64wSCEGro1975CZ05
Com-Iltg-dWatt-LF_OSbldg |  |  |  | SCE | Gro | 1975 | cWtd | CZ06 | Fixture | 0 | 0 | Delta | 254 | 0.0357 | 0 | 262 | 0.0447 | -3.28 | 0 | 0 | 0 | 0 | 0 | 0 | Com-Lighting-InGen_T12-48in-115w_T5-46in-64w_T5-46in-64w | Default_Bldg_OS | Com-Lighting-InGen_T12-48in-115w_T5-46in-64w_T5-46in-64wSCEGro1975CZ06
Com-Iltg-dWatt-LF_OSbldg |  |  |  | SCE | Gro | 1975 | cWtd | CZ08 | Fixture | 0 | 0 | Delta | 254 | 0.0357 | 0 | 268 | 0.0456 | -2.95 | 0 | 0 | 0 | 0 | 0 | 0 | Com-Lighting-InGen_T12-48in-115w_T5-46in-64w_T5-46in-64w | Default_Bldg_OS | Com-Lighting-InGen_T12-48in-115w_T5-46in-64w_T5-46in-64wSCEGro1975CZ08
Com-Iltg-dWatt-LF_OSbldg |  |  |  | SCE | Gro | 1975 | cWtd | CZ09 | Fixture | 0 | 0 | Delta | 254 | 0.0357 | 0 | 269 | 0.0462 | -2.89 | 0 | 0 | 0 | 0 | 0 | 0 | Com-Lighting-InGen_T12-48in-115w_T5-46in-64w_T5-46in-64w | Default_Bldg_OS | Com-Lighting-InGen_T12-48in-115w_T5-46in-64w_T5-46in-64wSCEGro1975CZ09
Com-Iltg-dWatt-LF_OSbldg |  |  |  | SCE | Gro | 1975 | cWtd | CZ10 | Fixture | 0 | 0 | Delta | 254 | 0.0357 | 0 | 268 | 0.0471 | -2.82 | 0 | 0 | 0 | 0 | 0 | 0 | Com-Lighting-InGen_T12-48in-115w_T5-46in-64w_T5-46in-64w | Default_Bldg_OS | Com-Lighting-InGen_T12-48in-115w_T5-46in-64w_T5-46in-64wSCEGro1975CZ10
Com-Iltg-dWatt-LF_OSbldg |  |  |  | SCE | Gro | 1975 | cWtd | CZ13 | Fixture | 0 | 0 | Delta | 254 | 0.0357 | 0 | 268 | 0.0464 | -2.89 | 0 | 0 | 0 | 0 | 0 | 0 | Com-Lighting-InGen_T12-48in-115w_T5-46in-64w_T5-46in-64w | Default_Bldg_OS | Com-Lighting-InGen_T12-48in-115w_T5-46in-64w_T5-46in-64wSCEGro1975CZ13
Com-Iltg-dWatt-LF_OSbldg |  |  |  | SCE | Gro | 1975 | cWtd | CZ14 | Fixture | 0 | 0 | Delta | 254 | 0.0357 | 0 | 267 | 0.0478 | -3 | 0 | 0 | 0 | 0 | 0 | 0 | Com-Lighting-InGen_T12-48in-115w_T5-46in-64w_T5-46in-64w | Default_Bldg_OS | Com-Lighting-InGen_T12-48in-115w_T5-46in-64w_T5-46in-64wSCEGro1975CZ14
Com-Iltg-dWatt-LF_OSbldg |  |  |  | SCE | Gro | 1975 | cWtd | CZ15 | Fixture | 0 | 0 | Delta | 254 | 0.0357 | 0 | 287 | 0.0469 | -1.58 | 0 | 0 | 0 | 0 | 0 | 0 | Com-Lighting-InGen_T12-48in-115w_T5-46in-64w_T5-46in-64w | Default_Bldg_OS | Com-Lighting-InGen_T12-48in-115w_T5-46in-64w_T5-46in-64wSCEGro1975CZ15
Com-Iltg-dWatt-LF_OSbldg |  |  |  | SCE | Gro | 1975 | cWtd | CZ16 | Fixture | 0 | 0 | Delta | 254 | 0.0357 | 0 | 244 | 0.0444 | -4.04 | 0 | 0 | 0 | 0 | 0 | 0 | Com-Lighting-InGen_T12-48in-115w_T5-46in-64w_T5-46in-64w | Default_Bldg_OS | Com-Lighting-InGen_T12-48in-115w_T5-46in-64w_T5-46in-64wSCEGro1975CZ16
Com-Iltg-dWatt-LF_OSbldg |  |  |  | SCE | Gro | 1975 | cWtd | IOU | Fixture | 0 | 0 | Delta | 254 | 0.0357 | 0 | 267 | 0.046 | -2.97 | 0 | 0 | 0 | 0 | 0 | 0 | Com-Lighting-InGen_T12-48in-115w_T5-46in-64w_T5-46in-64w | Default_Bldg_OS | Com-Lighting-InGen_T12-48in-115w_T5-46in-64w_T5-46in-64wSCEGro1975IOU
Com-Iltg-dWatt-LF_OSbldg |  |  |  | SCE | Gro | 1985 | cWtd | CZ05 | Fixture | 0 | 0 | Delta | 254 | 0.0357 | 0 | 245 | 0.0441 | -4.32 | 0 | 0 | 0 | 0 | 0 | 0 | Com-Lighting-InGen_T12-48in-115w_T5-46in-64w_T5-46in-64w | Default_Bldg_OS | Com-Lighting-InGen_T12-48in-115w_T5-46in-64w_T5-46in-64wSCEGro1985CZ05
Com-Iltg-dWatt-LF_OSbldg |  |  |  | SCE | Gro | 1985 | cWtd | CZ06 | Fixture | 0 | 0 | Delta | 254 | 0.0357 | 0 | 262 | 0.0447 | -3.28 | 0 | 0 | 0 | 0 | 0 | 0 | Com-Lighting-InGen_T12-48in-115w_T5-46in-64w_T5-46in-64w | Default_Bldg_OS | Com-Lighting-InGen_T12-48in-115w_T5-46in-64w_T5-46in-64wSCEGro1985CZ06
Com-Iltg-dWatt-LF_OSbldg |  |  |  | SCE | Gro | 1985 | cWtd | CZ08 | Fixture | 0 | 0 | Delta | 254 | 0.0357 | 0 | 268 | 0.0456 | -2.95 | 0 | 0 | 0 | 0 | 0 | 0 | Com-Lighting-InGen_T12-48in-115w_T5-46in-64w_T5-46in-64w | Default_Bldg_OS | Com-Lighting-InGen_T12-48in-115w_T5-46in-64w_T5-46in-64wSCEGro1985CZ08
Com-Iltg-dWatt-LF_OSbldg |  |  |  | SCE | Gro | 1985 | cWtd | CZ09 | Fixture | 0 | 0 | Delta | 254 | 0.0357 | 0 | 269 | 0.0462 | -2.89 | 0 | 0 | 0 | 0 | 0 | 0 | Com-Lighting-InGen_T12-48in-115w_T5-46in-64w_T5-46in-64w | Default_Bldg_OS | Com-Lighting-InGen_T12-48in-115w_T5-46in-64w_T5-46in-64wSCEGro1985CZ09
Com-Iltg-dWatt-LF_OSbldg |  |  |  | SCE | Gro | 1985 | cWtd | CZ10 | Fixture | 0 | 0 | Delta | 254 | 0.0357 | 0 | 268 | 0.0471 | -2.82 | 0 | 0 | 0 | 0 | 0 | 0 | Com-Lighting-InGen_T12-48in-115w_T5-46in-64w_T5-46in-64w | Default_Bldg_OS | Com-Lighting-InGen_T12-48in-115w_T5-46in-64w_T5-46in-64wSCEGro1985CZ10
Com-Iltg-dWatt-LF_OSbldg |  |  |  | SCE | Gro | 1985 | cWtd | CZ13 | Fixture | 0 | 0 | Delta | 254 | 0.0357 | 0 | 268 | 0.0464 | -2.89 | 0 | 0 | 0 | 0 | 0 | 0 | Com-Lighting-InGen_T12-48in-115w_T5-46in-64w_T5-46in-64w | Default_Bldg_OS | Com-Lighting-InGen_T12-48in-115w_T5-46in-64w_T5-46in-64wSCEGro1985CZ13
Com-Iltg-dWatt-LF_OSbldg |  |  |  | SCE | Gro | 1985 | cWtd | CZ14 | Fixture | 0 | 0 | Delta | 254 | 0.0357 | 0 | 267 | 0.0478 | -3 | 0 | 0 | 0 | 0 | 0 | 0 | Com-Lighting-InGen_T12-48in-115w_T5-46in-64w_T5-46in-64w | Default_Bldg_OS | Com-Lighting-InGen_T12-48in-115w_T5-46in-64w_T5-46in-64wSCEGro1985CZ14
Com-Iltg-dWatt-LF_OSbldg |  |  |  | SCE | Gro | 1985 | cWtd | CZ15 | Fixture | 0 | 0 | Delta | 254 | 0.0357 | 0 | 287 | 0.0469 | -1.58 | 0 | 0 | 0 | 0 | 0 | 0 | Com-Lighting-InGen_T12-48in-115w_T5-46in-64w_T5-46in-64w | Default_Bldg_OS | Com-Lighting-InGen_T12-48in-115w_T5-46in-64w_T5-46in-64wSCEGro1985CZ15
Com-Iltg-dWatt-LF_OSbldg |  |  |  | SCE | Gro | 1985 | cWtd | CZ16 | Fixture | 0 | 0 | Delta | 254 | 0.0357 | 0 | 244 | 0.0444 | -4.04 | 0 | 0 | 0 | 0 | 0 | 0 | Com-Lighting-InGen_T12-48in-115w_T5-46in-64w_T5-46in-64w | Default_Bldg_OS | Com-Lighting-InGen_T12-48in-115w_T5-46in-64w_T5-46in-64wSCEGro1985CZ16
Com-Iltg-dWatt-LF_OSbldg |  |  |  | SCE | Gro | 1985 | cWtd | IOU | Fixture | 0 | 0 | Delta | 254 | 0.0357 | 0 | 267 | 0.046 | -2.97 | 0 | 0 | 0 | 0 | 0 | 0 | Com-Lighting-InGen_T12-48in-115w_T5-46in-64w_T5-46in-64w | Default_Bldg_OS | Com-Lighting-InGen_T12-48in-115w_T5-46in-64w_T5-46in-64wSCEGro1985IOU
Com-Iltg-dWatt-LF_OSbldg |  |  |  | SCE | Gro | 1996 | cWtd | CZ05 | Fixture | 0 | 0 | Delta | 260 | 0.0366 | 0 | 251 | 0.0452 | -4.42 | 0 | 0 | 0 | 0 | 0 | 0 | Com-Lighting-InGen_T12-48in-115w_T5-46in-64w_T5-46in-64w | Default_Bldg_OS | Com-Lighting-InGen_T12-48in-115w_T5-46in-64w_T5-46in-64wSCEGro1996CZ05
Com-Iltg-dWatt-LF_OSbldg |  |  |  | SCE | Gro | 1996 | cWtd | CZ06 | Fixture | 0 | 0 | Delta | 260 | 0.0366 | 0 | 268 | 0.0458 | -3.35 | 0 | 0 | 0 | 0 | 0 | 0 | Com-Lighting-InGen_T12-48in-115w_T5-46in-64w_T5-46in-64w | Default_Bldg_OS | Com-Lighting-InGen_T12-48in-115w_T5-46in-64w_T5-46in-64wSCEGro1996CZ06
Com-Iltg-dWatt-LF_OSbldg |  |  |  | SCE | Gro | 1996 | cWtd | CZ08 | Fixture | 0 | 0 | Delta | 260 | 0.0366 | 0 | 274 | 0.0468 | -3.01 | 0 | 0 | 0 | 0 | 0 | 0 | Com-Lighting-InGen_T12-48in-115w_T5-46in-64w_T5-46in-64w | Default_Bldg_OS | Com-Lighting-InGen_T12-48in-115w_T5-46in-64w_T5-46in-64wSCEGro1996CZ08
Com-Iltg-dWatt-LF_OSbldg |  |  |  | SCE | Gro | 1996 | cWtd | CZ09 | Fixture | 0 | 0 | Delta | 260 | 0.0366 | 0 | 275 | 0.0474 | -2.96 | 0 | 0 | 0 | 0 | 0 | 0 | Com-Lighting-InGen_T12-48in-115w_T5-46in-64w_T5-46in-64w | Default_Bldg_OS | Com-Lighting-InGen_T12-48in-115w_T5-46in-64w_T5-46in-64wSCEGro1996CZ09
Com-Iltg-dWatt-LF_OSbldg |  |  |  | SCE | Gro | 1996 | cWtd | CZ10 | Fixture | 0 | 0 | Delta | 254 | 0.0357 | 0 | 268 | 0.0471 | -2.82 | 0 | 0 | 0 | 0 | 0 | 0 | Com-Lighting-InGen_T12-48in-115w_T5-46in-64w_T5-46in-64w | Default_Bldg_OS | Com-Lighting-InGen_T12-48in-115w_T5-46in-64w_T5-46in-64wSCEGro1996CZ10
Com-Iltg-dWatt-LF_OSbldg |  |  |  | SCE | Gro | 1996 | cWtd | CZ13 | Fixture | 0 | 0 | Delta | 254 | 0.0357 | 0 | 268 | 0.0464 | -2.89 | 0 | 0 | 0 | 0 | 0 | 0 | Com-Lighting-InGen_T12-48in-115w_T5-46in-64w_T5-46in-64w | Default_Bldg_OS | Com-Lighting-InGen_T12-48in-115w_T5-46in-64w_T5-46in-64wSCEGro1996CZ13
Com-Iltg-dWatt-LF_OSbldg |  |  |  | SCE | Gro | 1996 | cWtd | CZ14 | Fixture | 0 | 0 | Delta | 254 | 0.0357 | 0 | 267 | 0.0478 | -3 | 0 | 0 | 0 | 0 | 0 | 0 | Com-Lighting-InGen_T12-48in-115w_T5-46in-64w_T5-46in-64w | Default_Bldg_OS | Com-Lighting-InGen_T12-48in-115w_T5-46in-64w_T5-46in-64wSCEGro1996CZ14
Com-Iltg-dWatt-LF_OSbldg |  |  |  | SCE | Gro | 1996 | cWtd | CZ15 | Fixture | 0 | 0 | Delta | 254 | 0.0357 | 0 | 287 | 0.0469 | -1.58 | 0 | 0 | 0 | 0 | 0 | 0 | Com-Lighting-InGen_T12-48in-115w_T5-46in-64w_T5-46in-64w | Default_Bldg_OS | Com-Lighting-InGen_T12-48in-115w_T5-46in-64w_T5-46in-64wSCEGro1996CZ15
Com-Iltg-dWatt-LF_OSbldg |  |  |  | SCE | Gro | 1996 | cWtd | CZ16 | Fixture | 0 | 0 | Delta | 254 | 0.0357 | 0 | 244 | 0.0444 | -4.04 | 0 | 0 | 0 | 0 | 0 | 0 | Com-Lighting-InGen_T12-48in-115w_T5-46in-64w_T5-46in-64w | Default_Bldg_OS | Com-Lighting-InGen_T12-48in-115w_T5-46in-64w_T5-46in-64wSCEGro1996CZ16
Com-Iltg-dWatt-LF_OSbldg |  |  |  | SCE | Gro | 1996 | cWtd | IOU | Fixture | 0 | 0 | Delta | 254 | 0.0357 | 0 | 267 | 0.046 | -2.97 | 0 | 0 | 0 | 0 | 0 | 0 | Com-Lighting-InGen_T12-48in-115w_T5-46in-64w_T5-46in-64w | Default_Bldg_OS | Com-Lighting-InGen_T12-48in-115w_T5-46in-64w_T5-46in-64wSCEGro1996IOU
Com-Iltg-dWatt-LF_OSbldg |  |  |  | SCE | Gro | 2003 | cWtd | CZ05 | Fixture | 0 | 0 | Delta | 254 | 0.0357 | 0 | 245 | 0.0441 | -4.32 | 0 | 0 | 0 | 0 | 0 | 0 | Com-Lighting-InGen_T12-48in-115w_T5-46in-64w_T5-46in-64w | Default_Bldg_OS | Com-Lighting-InGen_T12-48in-115w_T5-46in-64w_T5-46in-64wSCEGro2003CZ05
Com-Iltg-dWatt-LF_OSbldg |  |  |  | SCE | Gro | 2003 | cWtd | CZ06 | Fixture | 0 | 0 | Delta | 254 | 0.0357 | 0 | 262 | 0.0447 | -3.28 | 0 | 0 | 0 | 0 | 0 | 0 | Com-Lighting-InGen_T12-48in-115w_T5-46in-64w_T5-46in-64w | Default_Bldg_OS | Com-Lighting-InGen_T12-48in-115w_T5-46in-64w_T5-46in-64wSCEGro2003CZ06
Com-Iltg-dWatt-LF_OSbldg |  |  |  | SCE | Gro | 2003 | cWtd | CZ08 | Fixture | 0 | 0 | Delta | 254 | 0.0357 | 0 | 268 | 0.0456 | -2.95 | 0 | 0 | 0 | 0 | 0 | 0 | Com-Lighting-InGen_T12-48in-115w_T5-46in-64w_T5-46in-64w | Default_Bldg_OS | Com-Lighting-InGen_T12-48in-115w_T5-46in-64w_T5-46in-64wSCEGro2003CZ08
Com-Iltg-dWatt-LF_OSbldg |  |  |  | SCE | Gro | 2003 | cWtd | CZ09 | Fixture | 0 | 0 | Delta | 254 | 0.0357 | 0 | 269 | 0.0462 | -2.89 | 0 | 0 | 0 | 0 | 0 | 0 | Com-Lighting-InGen_T12-48in-115w_T5-46in-64w_T5-46in-64w | Default_Bldg_OS | Com-Lighting-InGen_T12-48in-115w_T5-46in-64w_T5-46in-64wSCEGro2003CZ09
Com-Iltg-dWatt-LF_OSbldg |  |  |  | SCE | Gro | 2003 | cWtd | CZ10 | Fixture | 0 | 0 | Delta | 254 | 0.0357 | 0 | 268 | 0.0471 | -2.82 | 0 | 0 | 0 | 0 | 0 | 0 | Com-Lighting-InGen_T12-48in-115w_T5-46in-64w_T5-46in-64w | Default_Bldg_OS | Com-Lighting-InGen_T12-48in-115w_T5-46in-64w_T5-46in-64wSCEGro2003CZ10
Com-Iltg-dWatt-LF_OSbldg |  |  |  | SCE | Gro | 2003 | cWtd | CZ13 | Fixture | 0 | 0 | Delta | 254 | 0.0357 | 0 | 268 | 0.0464 | -2.89 | 0 | 0 | 0 | 0 | 0 | 0 | Com-Lighting-InGen_T12-48in-115w_T5-46in-64w_T5-46in-64w | Default_Bldg_OS | Com-Lighting-InGen_T12-48in-115w_T5-46in-64w_T5-46in-64wSCEGro2003CZ13
Com-Iltg-dWatt-LF_OSbldg |  |  |  | SCE | Gro | 2003 | cWtd | CZ14 | Fixture | 0 | 0 | Delta | 254 | 0.0357 | 0 | 267 | 0.0478 | -3 | 0 | 0 | 0 | 0 | 0 | 0 | Com-Lighting-InGen_T12-48in-115w_T5-46in-64w_T5-46in-64w | Default_Bldg_OS | Com-Lighting-InGen_T12-48in-115w_T5-46in-64w_T5-46in-64wSCEGro2003CZ14
Com-Iltg-dWatt-LF_OSbldg |  |  |  | SCE | Gro | 2003 | cWtd | CZ15 | Fixture | 0 | 0 | Delta | 254 | 0.0357 | 0 | 287 | 0.0469 | -1.58 | 0 | 0 | 0 | 0 | 0 | 0 | Com-Lighting-InGen_T12-48in-115w_T5-46in-64w_T5-46in-64w | Default_Bldg_OS | Com-Lighting-InGen_T12-48in-115w_T5-46in-64w_T5-46in-64wSCEGro2003CZ15
Com-Iltg-dWatt-LF_OSbldg |  |  |  | SCE | Gro | 2003 | cWtd | CZ16 | Fixture | 0 | 0 | Delta | 254 | 0.0357 | 0 | 244 | 0.0444 | -4.04 | 0 | 0 | 0 | 0 | 0 | 0 | Com-Lighting-InGen_T12-48in-115w_T5-46in-64w_T5-46in-64w | Default_Bldg_OS | Com-Lighting-InGen_T12-48in-115w_T5-46in-64w_T5-46in-64wSCEGro2003CZ16
Com-Iltg-dWatt-LF_OSbldg |  |  |  | SCE | Gro | 2003 | cWtd | IOU | Fixture | 0 | 0 | Delta | 254 | 0.0357 | 0 | 267 | 0.046 | -2.97 | 0 | 0 | 0 | 0 | 0 | 0 | Com-Lighting-InGen_T12-48in-115w_T5-46in-64w_T5-46in-64w | Default_Bldg_OS | Com-Lighting-InGen_T12-48in-115w_T5-46in-64w_T5-46in-64wSCEGro2003IOU
Com-Iltg-dWatt-LF_OSbldg |  |  |  | SCE | Gro | 2007 | cWtd | CZ05 | Fixture | 0 | 0 | Delta | 254 | 0.0357 | 0 | 245 | 0.0441 | -4.32 | 0 | 0 | 0 | 0 | 0 | 0 | Com-Lighting-InGen_T12-48in-115w_T5-46in-64w_T5-46in-64w | Default_Bldg_OS | Com-Lighting-InGen_T12-48in-115w_T5-46in-64w_T5-46in-64wSCEGro2007CZ05
Com-Iltg-dWatt-LF_OSbldg |  |  |  | SCE | Gro | 2007 | cWtd | CZ06 | Fixture | 0 | 0 | Delta | 254 | 0.0357 | 0 | 262 | 0.0447 | -3.28 | 0 | 0 | 0 | 0 | 0 | 0 | Com-Lighting-InGen_T12-48in-115w_T5-46in-64w_T5-46in-64w | Default_Bldg_OS | Com-Lighting-InGen_T12-48in-115w_T5-46in-64w_T5-46in-64wSCEGro2007CZ06
Com-Iltg-dWatt-LF_OSbldg |  |  |  | SCE | Gro | 2007 | cWtd | CZ08 | Fixture | 0 | 0 | Delta | 254 | 0.0357 | 0 | 268 | 0.0456 | -2.95 | 0 | 0 | 0 | 0 | 0 | 0 | Com-Lighting-InGen_T12-48in-115w_T5-46in-64w_T5-46in-64w | Default_Bldg_OS | Com-Lighting-InGen_T12-48in-115w_T5-46in-64w_T5-46in-64wSCEGro2007CZ08
Com-Iltg-dWatt-LF_OSbldg |  |  |  | SCE | Gro | 2007 | cWtd | CZ09 | Fixture | 0 | 0 | Delta | 254 | 0.0357 | 0 | 269 | 0.0462 | -2.89 | 0 | 0 | 0 | 0 | 0 | 0 | Com-Lighting-InGen_T12-48in-115w_T5-46in-64w_T5-46in-64w | Default_Bldg_OS | Com-Lighting-InGen_T12-48in-115w_T5-46in-64w_T5-46in-64wSCEGro2007CZ09
Com-Iltg-dWatt-LF_OSbldg |  |  |  | SCE | Gro | 2007 | cWtd | CZ10 | Fixture | 0 | 0 | Delta | 254 | 0.0357 | 0 | 268 | 0.0471 | -2.82 | 0 | 0 | 0 | 0 | 0 | 0 | Com-Lighting-InGen_T12-48in-115w_T5-46in-64w_T5-46in-64w | Default_Bldg_OS | Com-Lighting-InGen_T12-48in-115w_T5-46in-64w_T5-46in-64wSCEGro2007CZ10
Com-Iltg-dWatt-LF_OSbldg |  |  |  | SCE | Gro | 2007 | cWtd | CZ13 | Fixture | 0 | 0 | Delta | 254 | 0.0357 | 0 | 268 | 0.0464 | -2.89 | 0 | 0 | 0 | 0 | 0 | 0 | Com-Lighting-InGen_T12-48in-115w_T5-46in-64w_T5-46in-64w | Default_Bldg_OS | Com-Lighting-InGen_T12-48in-115w_T5-46in-64w_T5-46in-64wSCEGro2007CZ13
Com-Iltg-dWatt-LF_OSbldg |  |  |  | SCE | Gro | 2007 | cWtd | CZ14 | Fixture | 0 | 0 | Delta | 254 | 0.0357 | 0 | 267 | 0.0478 | -3 | 0 | 0 | 0 | 0 | 0 | 0 | Com-Lighting-InGen_T12-48in-115w_T5-46in-64w_T5-46in-64w | Default_Bldg_OS | Com-Lighting-InGen_T12-48in-115w_T5-46in-64w_T5-46in-64wSCEGro2007CZ14
Com-Iltg-dWatt-LF_OSbldg |  |  |  | SCE | Gro | 2007 | cWtd | CZ15 | Fixture | 0 | 0 | Delta | 254 | 0.0357 | 0 | 287 | 0.0469 | -1.58 | 0 | 0 | 0 | 0 | 0 | 0 | Com-Lighting-InGen_T12-48in-115w_T5-46in-64w_T5-46in-64w | Default_Bldg_OS | Com-Lighting-InGen_T12-48in-115w_T5-46in-64w_T5-46in-64wSCEGro2007CZ15
Com-Iltg-dWatt-LF_OSbldg |  |  |  | SCE | Gro | 2007 | cWtd | CZ16 | Fixture | 0 | 0 | Delta | 254 | 0.0357 | 0 | 244 | 0.0444 | -4.04 | 0 | 0 | 0 | 0 | 0 | 0 | Com-Lighting-InGen_T12-48in-115w_T5-46in-64w_T5-46in-64w | Default_Bldg_OS | Com-Lighting-InGen_T12-48in-115w_T5-46in-64w_T5-46in-64wSCEGro2007CZ16
Com-Iltg-dWatt-LF_OSbldg |  |  |  | SCE | Gro | 2007 | cWtd | IOU | Fixture | 0 | 0 | Delta | 254 | 0.0357 | 0 | 267 | 0.046 | -2.97 | 0 | 0 | 0 | 0 | 0 | 0 | Com-Lighting-InGen_T12-48in-115w_T5-46in-64w_T5-46in-64w | Default_Bldg_OS | Com-Lighting-InGen_T12-48in-115w_T5-46in-64w_T5-46in-64wSCEGro2007IOU
Com-Iltg-dWatt-LF_OSbldg |  |  |  | SCE | Gro | 2011 | cWtd | CZ05 | Fixture | 0 | 0 | Delta | 247 | 0.0348 | 0 | 239 | 0.043 | -4.21 | 0 | 0 | 0 | 0 | 0 | 0 | Com-Lighting-InGen_T12-48in-115w_T5-46in-64w_T5-46in-64w | Default_Bldg_OS | Com-Lighting-InGen_T12-48in-115w_T5-46in-64w_T5-46in-64wSCEGro2011CZ05
Com-Iltg-dWatt-LF_OSbldg |  |  |  | SCE | Gro | 2011 | cWtd | CZ06 | Fixture | 0 | 0 | Delta | 247 | 0.0348 | 0 | 256 | 0.0435 | -3.19 | 0 | 0 | 0 | 0 | 0 | 0 | Com-Lighting-InGen_T12-48in-115w_T5-46in-64w_T5-46in-64w | Default_Bldg_OS | Com-Lighting-InGen_T12-48in-115w_T5-46in-64w_T5-46in-64wSCEGro2011CZ06
Com-Iltg-dWatt-LF_OSbldg |  |  |  | SCE | Gro | 2011 | cWtd | CZ08 | Fixture | 0 | 0 | Delta | 247 | 0.0348 | 0 | 261 | 0.0445 | -2.87 | 0 | 0 | 0 | 0 | 0 | 0 | Com-Lighting-InGen_T12-48in-115w_T5-46in-64w_T5-46in-64w | Default_Bldg_OS | Com-Lighting-InGen_T12-48in-115w_T5-46in-64w_T5-46in-64wSCEGro2011CZ08
Com-Iltg-dWatt-LF_OSbldg |  |  |  | SCE | Gro | 2011 | cWtd | CZ09 | Fixture | 0 | 0 | Delta | 247 | 0.0348 | 0 | 262 | 0.045 | -2.82 | 0 | 0 | 0 | 0 | 0 | 0 | Com-Lighting-InGen_T12-48in-115w_T5-46in-64w_T5-46in-64w | Default_Bldg_OS | Com-Lighting-InGen_T12-48in-115w_T5-46in-64w_T5-46in-64wSCEGro2011CZ09
Com-Iltg-dWatt-LF_OSbldg |  |  |  | SCE | Gro | 2011 | cWtd | CZ10 | Fixture | 0 | 0 | Delta | 247 | 0.0348 | 0 | 261 | 0.046 | -2.74 | 0 | 0 | 0 | 0 | 0 | 0 | Com-Lighting-InGen_T12-48in-115w_T5-46in-64w_T5-46in-64w | Default_Bldg_OS | Com-Lighting-InGen_T12-48in-115w_T5-46in-64w_T5-46in-64wSCEGro2011CZ10
Com-Iltg-dWatt-LF_OSbldg |  |  |  | SCE | Gro | 2011 | cWtd | CZ13 | Fixture | 0 | 0 | Delta | 247 | 0.0348 | 0 | 261 | 0.0452 | -2.82 | 0 | 0 | 0 | 0 | 0 | 0 | Com-Lighting-InGen_T12-48in-115w_T5-46in-64w_T5-46in-64w | Default_Bldg_OS | Com-Lighting-InGen_T12-48in-115w_T5-46in-64w_T5-46in-64wSCEGro2011CZ13
Com-Iltg-dWatt-LF_OSbldg |  |  |  | SCE | Gro | 2011 | cWtd | CZ14 | Fixture | 0 | 0 | Delta | 247 | 0.0348 | 0 | 260 | 0.0466 | -2.92 | 0 | 0 | 0 | 0 | 0 | 0 | Com-Lighting-InGen_T12-48in-115w_T5-46in-64w_T5-46in-64w | Default_Bldg_OS | Com-Lighting-InGen_T12-48in-115w_T5-46in-64w_T5-46in-64wSCEGro2011CZ14
Com-Iltg-dWatt-LF_OSbldg |  |  |  | SCE | Gro | 2011 | cWtd | CZ15 | Fixture | 0 | 0 | Delta | 247 | 0.0348 | 0 | 279 | 0.0457 | -1.55 | 0 | 0 | 0 | 0 | 0 | 0 | Com-Lighting-InGen_T12-48in-115w_T5-46in-64w_T5-46in-64w | Default_Bldg_OS | Com-Lighting-InGen_T12-48in-115w_T5-46in-64w_T5-46in-64wSCEGro2011CZ15
Com-Iltg-dWatt-LF_OSbldg |  |  |  | SCE | Gro | 2011 | cWtd | CZ16 | Fixture | 0 | 0 | Delta | 247 | 0.0348 | 0 | 238 | 0.0433 | -3.94 | 0 | 0 | 0 | 0 | 0 | 0 | Com-Lighting-InGen_T12-48in-115w_T5-46in-64w_T5-46in-64w | Default_Bldg_OS | Com-Lighting-InGen_T12-48in-115w_T5-46in-64w_T5-46in-64wSCEGro2011CZ16
Com-Iltg-dWatt-LF_OSbldg |  |  |  | SCE | Gro | 2011 | cWtd | IOU | Fixture | 0 | 0 | Delta | 247 | 0.0348 | 0 | 260 | 0.0448 | -2.9 | 0 | 0 | 0 | 0 | 0 | 0 | Com-Lighting-InGen_T12-48in-115w_T5-46in-64w_T5-46in-64w | Default_Bldg_OS | Com-Lighting-InGen_T12-48in-115w_T5-46in-64w_T5-46in-64wSCEGro2011IOU
Com-Iltg-dWatt-LF_OSbldg |  |  |  | SCE | Gro | 2014 | cWtd | CZ05 | Fixture | 0 | 0 | Delta | 247 | 0.0348 | 0 | 239 | 0.043 | -4.21 | 0 | 0 | 0 | 0 | 0 | 0 | Com-Lighting-InGen_T12-48in-115w_T5-46in-64w_T5-46in-64w | Default_Bldg_OS | Com-Lighting-InGen_T12-48in-115w_T5-46in-64w_T5-46in-64wSCEGro2014CZ05
Com-Iltg-dWatt-LF_OSbldg |  |  |  | SCE | Gro | 2014 | cWtd | CZ06 | Fixture | 0 | 0 | Delta | 247 | 0.0348 | 0 | 256 | 0.0435 | -3.19 | 0 | 0 | 0 | 0 | 0 | 0 | Com-Lighting-InGen_T12-48in-115w_T5-46in-64w_T5-46in-64w | Default_Bldg_OS | Com-Lighting-InGen_T12-48in-115w_T5-46in-64w_T5-46in-64wSCEGro2014CZ06
Com-Iltg-dWatt-LF_OSbldg |  |  |  | SCE | Gro | 2014 | cWtd | CZ08 | Fixture | 0 | 0 | Delta | 247 | 0.0348 | 0 | 261 | 0.0445 | -2.87 | 0 | 0 | 0 | 0 | 0 | 0 | Com-Lighting-InGen_T12-48in-115w_T5-46in-64w_T5-46in-64w | Default_Bldg_OS | Com-Lighting-InGen_T12-48in-115w_T5-46in-64w_T5-46in-64wSCEGro2014CZ08
Com-Iltg-dWatt-LF_OSbldg |  |  |  | SCE | Gro | 2014 | cWtd | CZ09 | Fixture | 0 | 0 | Delta | 247 | 0.0348 | 0 | 262 | 0.045 | -2.82 | 0 | 0 | 0 | 0 | 0 | 0 | Com-Lighting-InGen_T12-48in-115w_T5-46in-64w_T5-46in-64w | Default_Bldg_OS | Com-Lighting-InGen_T12-48in-115w_T5-46in-64w_T5-46in-64wSCEGro2014CZ09
Com-Iltg-dWatt-LF_OSbldg |  |  |  | SCE | Gro | 2014 | cWtd | CZ10 | Fixture | 0 | 0 | Delta | 247 | 0.0348 | 0 | 261 | 0.046 | -2.75 | 0 | 0 | 0 | 0 | 0 | 0 | Com-Lighting-InGen_T12-48in-115w_T5-46in-64w_T5-46in-64w | Default_Bldg_OS | Com-Lighting-InGen_T12-48in-115w_T5-46in-64w_T5-46in-64wSCEGro2014CZ10
Com-Iltg-dWatt-LF_OSbldg |  |  |  | SCE | Gro | 2014 | cWtd | CZ13 | Fixture | 0 | 0 | Delta | 247 | 0.0348 | 0 | 261 | 0.0452 | -2.82 | 0 | 0 | 0 | 0 | 0 | 0 | Com-Lighting-InGen_T12-48in-115w_T5-46in-64w_T5-46in-64w | Default_Bldg_OS | Com-Lighting-InGen_T12-48in-115w_T5-46in-64w_T5-46in-64wSCEGro2014CZ13
Com-Iltg-dWatt-LF_OSbldg |  |  |  | SCE | Gro | 2014 | cWtd | CZ14 | Fixture | 0 | 0 | Delta | 247 | 0.0348 | 0 | 260 | 0.0466 | -2.92 | 0 | 0 | 0 | 0 | 0 | 0 | Com-Lighting-InGen_T12-48in-115w_T5-46in-64w_T5-46in-64w | Default_Bldg_OS | Com-Lighting-InGen_T12-48in-115w_T5-46in-64w_T5-46in-64wSCEGro2014CZ14
Com-Iltg-dWatt-LF_OSbldg |  |  |  | SCE | Gro | 2014 | cWtd | CZ15 | Fixture | 0 | 0 | Delta | 247 | 0.0348 | 0 | 279 | 0.0457 | -1.55 | 0 | 0 | 0 | 0 | 0 | 0 | Com-Lighting-InGen_T12-48in-115w_T5-46in-64w_T5-46in-64w | Default_Bldg_OS | Com-Lighting-InGen_T12-48in-115w_T5-46in-64w_T5-46in-64wSCEGro2014CZ15
Com-Iltg-dWatt-LF_OSbldg |  |  |  | SCE | Gro | 2014 | cWtd | CZ16 | Fixture | 0 | 0 | Delta | 247 | 0.0348 | 0 | 238 | 0.0433 | -3.94 | 0 | 0 | 0 | 0 | 0 | 0 | Com-Lighting-InGen_T12-48in-115w_T5-46in-64w_T5-46in-64w | Default_Bldg_OS | Com-Lighting-InGen_T12-48in-115w_T5-46in-64w_T5-46in-64wSCEGro2014CZ16
Com-Iltg-dWatt-LF_OSbldg |  |  |  | SCE | Gro | 2014 | cWtd | IOU | Fixture | 0 | 0 | Delta | 247 | 0.0348 | 0 | 260 | 0.0448 | -2.9 | 0 | 0 | 0 | 0 | 0 | 0 | Com-Lighting-InGen_T12-48in-115w_T5-46in-64w_T5-46in-64w | Default_Bldg_OS | Com-Lighting-InGen_T12-48in-115w_T5-46in-64w_T5-46in-64wSCEGro2014IOU
Com-Iltg-dWatt-LF_OSbldg |  |  |  | SCE | Gro | Ex | cWtd | CZ05 | Fixture | 0 | 0 | Delta | 255 | 0.0358 | 0 | 245 | 0.0442 | -4.33 | 0 | 0 | 0 | 0 | 0 | 0 | Com-Lighting-InGen_T12-48in-115w_T5-46in-64w_T5-46in-64w | Default_Bldg_OS | Com-Lighting-InGen_T12-48in-115w_T5-46in-64w_T5-46in-64wSCEGroExCZ05
Com-Iltg-dWatt-LF_OSbldg |  |  |  | SCE | Gro | Ex | cWtd | CZ06 | Fixture | 0 | 0 | Delta | 255 | 0.0358 | 0 | 263 | 0.0448 | -3.28 | 0 | 0 | 0 | 0 | 0 | 0 | Com-Lighting-InGen_T12-48in-115w_T5-46in-64w_T5-46in-64w | Default_Bldg_OS | Com-Lighting-InGen_T12-48in-115w_T5-46in-64w_T5-46in-64wSCEGroExCZ06
Com-Iltg-dWatt-LF_OSbldg |  |  |  | SCE | Gro | Ex | cWtd | CZ08 | Fixture | 0 | 0 | Delta | 255 | 0.0358 | 0 | 268 | 0.0457 | -2.95 | 0 | 0 | 0 | 0 | 0 | 0 | Com-Lighting-InGen_T12-48in-115w_T5-46in-64w_T5-46in-64w | Default_Bldg_OS | Com-Lighting-InGen_T12-48in-115w_T5-46in-64w_T5-46in-64wSCEGroExCZ08
Com-Iltg-dWatt-LF_OSbldg |  |  |  | SCE | Gro | Ex | cWtd | CZ09 | Fixture | 0 | 0 | Delta | 255 | 0.0358 | 0 | 269 | 0.0463 | -2.9 | 0 | 0 | 0 | 0 | 0 | 0 | Com-Lighting-InGen_T12-48in-115w_T5-46in-64w_T5-46in-64w | Default_Bldg_OS | Com-Lighting-InGen_T12-48in-115w_T5-46in-64w_T5-46in-64wSCEGroExCZ09
Com-Iltg-dWatt-LF_OSbldg |  |  |  | SCE | Gro | Ex | cWtd | CZ10 | Fixture | 0 | 0 | Delta | 253 | 0.0356 | 0 | 267 | 0.047 | -2.81 | 0 | 0 | 0 | 0 | 0 | 0 | Com-Lighting-InGen_T12-48in-115w_T5-46in-64w_T5-46in-64w | Default_Bldg_OS | Com-Lighting-InGen_T12-48in-115w_T5-46in-64w_T5-46in-64wSCEGroExCZ10
Com-Iltg-dWatt-LF_OSbldg |  |  |  | SCE | Gro | Ex | cWtd | CZ13 | Fixture | 0 | 0 | Delta | 254 | 0.0356 | 0 | 268 | 0.0463 | -2.89 | 0 | 0 | 0 | 0 | 0 | 0 | Com-Lighting-InGen_T12-48in-115w_T5-46in-64w_T5-46in-64w | Default_Bldg_OS | Com-Lighting-InGen_T12-48in-115w_T5-46in-64w_T5-46in-64wSCEGroExCZ13
Com-Iltg-dWatt-LF_OSbldg |  |  |  | SCE | Gro | Ex | cWtd | CZ14 | Fixture | 0 | 0 | Delta | 254 | 0.0356 | 0 | 266 | 0.0477 | -2.99 | 0 | 0 | 0 | 0 | 0 | 0 | Com-Lighting-InGen_T12-48in-115w_T5-46in-64w_T5-46in-64w | Default_Bldg_OS | Com-Lighting-InGen_T12-48in-115w_T5-46in-64w_T5-46in-64wSCEGroExCZ14
Com-Iltg-dWatt-LF_OSbldg |  |  |  | SCE | Gro | Ex | cWtd | CZ15 | Fixture | 0 | 0 | Delta | 253 | 0.0356 | 0 | 286 | 0.0467 | -1.58 | 0 | 0 | 0 | 0 | 0 | 0 | Com-Lighting-InGen_T12-48in-115w_T5-46in-64w_T5-46in-64w | Default_Bldg_OS | Com-Lighting-InGen_T12-48in-115w_T5-46in-64w_T5-46in-64wSCEGroExCZ15
Com-Iltg-dWatt-LF_OSbldg |  |  |  | SCE | Gro | Ex | cWtd | CZ16 | Fixture | 0 | 0 | Delta | 254 | 0.0356 | 0 | 243 | 0.0443 | -4.03 | 0 | 0 | 0 | 0 | 0 | 0 | Com-Lighting-InGen_T12-48in-115w_T5-46in-64w_T5-46in-64w | Default_Bldg_OS | Com-Lighting-InGen_T12-48in-115w_T5-46in-64w_T5-46in-64wSCEGroExCZ16
Com-Iltg-dWatt-LF_OSbldg |  |  |  | SCE | Gro | Ex | cWtd | IOU | Fixture | 0 | 0 | Delta | 254 | 0.0357 | 0 | 267 | 0.046 | -2.97 | 0 | 0 | 0 | 0 | 0 | 0 | Com-Lighting-InGen_T12-48in-115w_T5-46in-64w_T5-46in-64w | Default_Bldg_OS | Com-Lighting-InGen_T12-48in-115w_T5-46in-64w_T5-46in-64wSCEGroExIOU
Com-Iltg-dWatt-LF_OSbldg |  |  |  | SCE | Gro | New | cWtd | CZ05 | Fixture | 0 | 0 | Delta | 247 | 0.0348 | 0 | 246 | 0.0436 | -3.86 | 0 | 0 | 0 | 0 | 0 | 0 | Com-Lighting-InGen_T12-48in-115w_T5-46in-64w_T5-46in-64w | Default_Bldg_OS | Com-Lighting-InGen_T12-48in-115w_T5-46in-64w_T5-46in-64wSCEGroNewCZ05
Com-Iltg-dWatt-LF_OSbldg |  |  |  | SCE | Gro | New | cWtd | CZ06 | Fixture | 0 | 0 | Delta | 247 | 0.0348 | 0 | 266 | 0.0437 | -2.43 | 0 | 0 | 0 | 0 | 0 | 0 | Com-Lighting-InGen_T12-48in-115w_T5-46in-64w_T5-46in-64w | Default_Bldg_OS | Com-Lighting-InGen_T12-48in-115w_T5-46in-64w_T5-46in-64wSCEGroNewCZ06
Com-Iltg-dWatt-LF_OSbldg |  |  |  | SCE | Gro | New | cWtd | CZ08 | Fixture | 0 | 0 | Delta | 247 | 0.0348 | 0 | 268 | 0.0447 | -2.14 | 0 | 0 | 0 | 0 | 0 | 0 | Com-Lighting-InGen_T12-48in-115w_T5-46in-64w_T5-46in-64w | Default_Bldg_OS | Com-Lighting-InGen_T12-48in-115w_T5-46in-64w_T5-46in-64wSCEGroNewCZ08
Com-Iltg-dWatt-LF_OSbldg |  |  |  | SCE | Gro | New | cWtd | CZ09 | Fixture | 0 | 0 | Delta | 247 | 0.0348 | 0 | 268 | 0.0476 | -2.29 | 0 | 0 | 0 | 0 | 0 | 0 | Com-Lighting-InGen_T12-48in-115w_T5-46in-64w_T5-46in-64w | Default_Bldg_OS | Com-Lighting-InGen_T12-48in-115w_T5-46in-64w_T5-46in-64wSCEGroNewCZ09
Com-Iltg-dWatt-LF_OSbldg |  |  |  | SCE | Gro | New | cWtd | CZ10 | Fixture | 0 | 0 | Delta | 247 | 0.0348 | 0 | 270 | 0.0483 | -2.28 | 0 | 0 | 0 | 0 | 0 | 0 | Com-Lighting-InGen_T12-48in-115w_T5-46in-64w_T5-46in-64w | Default_Bldg_OS | Com-Lighting-InGen_T12-48in-115w_T5-46in-64w_T5-46in-64wSCEGroNewCZ10
Com-Iltg-dWatt-LF_OSbldg |  |  |  | SCE | Gro | New | cWtd | CZ13 | Fixture | 0 | 0 | Delta | 247 | 0.0348 | 0 | 270 | 0.0473 | -2.65 | 0 | 0 | 0 | 0 | 0 | 0 | Com-Lighting-InGen_T12-48in-115w_T5-46in-64w_T5-46in-64w | Default_Bldg_OS | Com-Lighting-InGen_T12-48in-115w_T5-46in-64w_T5-46in-64wSCEGroNewCZ13
Com-Iltg-dWatt-LF_OSbldg |  |  |  | SCE | Gro | New | cWtd | CZ14 | Fixture | 0 | 0 | Delta | 247 | 0.0348 | 0 | 270 | 0.048 | -2.75 | 0 | 0 | 0 | 0 | 0 | 0 | Com-Lighting-InGen_T12-48in-115w_T5-46in-64w_T5-46in-64w | Default_Bldg_OS | Com-Lighting-InGen_T12-48in-115w_T5-46in-64w_T5-46in-64wSCEGroNewCZ14
Com-Iltg-dWatt-LF_OSbldg |  |  |  | SCE | Gro | New | cWtd | CZ15 | Fixture | 0 | 0 | Delta | 247 | 0.0348 | 0 | 291 | 0.0486 | -1.26 | 0 | 0 | 0 | 0 | 0 | 0 | Com-Lighting-InGen_T12-48in-115w_T5-46in-64w_T5-46in-64w | Default_Bldg_OS | Com-Lighting-InGen_T12-48in-115w_T5-46in-64w_T5-46in-64wSCEGroNewCZ15
Com-Iltg-dWatt-LF_OSbldg |  |  |  | SCE | Gro | New | cWtd | CZ16 | Fixture | 0 | 0 | Delta | 247 | 0.0348 | 0 | 245 | 0.0444 | -3.66 | 0 | 0 | 0 | 0 | 0 | 0 | Com-Lighting-InGen_T12-48in-115w_T5-46in-64w_T5-46in-64w | Default_Bldg_OS | Com-Lighting-InGen_T12-48in-115w_T5-46in-64w_T5-46in-64wSCEGroNewCZ16
Com-Iltg-dWatt-LF_OSbldg |  |  |  | SCE | Gro | New | cWtd | IOU | Fixture | 0 | 0 | Delta | 247 | 0.0348 | 0 | 269 | 0.0465 | -2.32 | 0 | 0 | 0 | 0 | 0 | 0 | Com-Lighting-InGen_T12-48in-115w_T5-46in-64w_T5-46in-64w | Default_Bldg_OS | Com-Lighting-InGen_T12-48in-115w_T5-46in-64w_T5-46in-64wSCEGroNewIOU
Com-Iltg-dWatt-LF_OSbldg |  |  |  | SCE | Hsp | 1975 | cWtd | CZ05 | Fixture | 0 | 0 | Delta | 270 | 0.0425 | 0 | 303 | 0.0524 | -1.85 | 0 | 0 | 0 | 0 | 0 | 0 | Com-Lighting-InGen_T12-48in-115w_T5-46in-64w_T5-46in-64w | Default_Bldg_OS | Com-Lighting-InGen_T12-48in-115w_T5-46in-64w_T5-46in-64wSCEHsp1975CZ05
Com-Iltg-dWatt-LF_OSbldg |  |  |  | SCE | Hsp | 1975 | cWtd | CZ06 | Fixture | 0 | 0 | Delta | 270 | 0.0425 | 0 | 312 | 0.0534 | -1.37 | 0 | 0 | 0 | 0 | 0 | 0 | Com-Lighting-InGen_T12-48in-115w_T5-46in-64w_T5-46in-64w | Default_Bldg_OS | Com-Lighting-InGen_T12-48in-115w_T5-46in-64w_T5-46in-64wSCEHsp1975CZ06
Com-Iltg-dWatt-LF_OSbldg |  |  |  | SCE | Hsp | 1975 | cWtd | CZ08 | Fixture | 0 | 0 | Delta | 270 | 0.0425 | 0 | 314 | 0.0534 | -1.34 | 0 | 0 | 0 | 0 | 0 | 0 | Com-Lighting-InGen_T12-48in-115w_T5-46in-64w_T5-46in-64w | Default_Bldg_OS | Com-Lighting-InGen_T12-48in-115w_T5-46in-64w_T5-46in-64wSCEHsp1975CZ08
Com-Iltg-dWatt-LF_OSbldg |  |  |  | SCE | Hsp | 1975 | cWtd | CZ09 | Fixture | 0 | 0 | Delta | 270 | 0.0425 | 0 | 316 | 0.055 | -1.36 | 0 | 0 | 0 | 0 | 0 | 0 | Com-Lighting-InGen_T12-48in-115w_T5-46in-64w_T5-46in-64w | Default_Bldg_OS | Com-Lighting-InGen_T12-48in-115w_T5-46in-64w_T5-46in-64wSCEHsp1975CZ09
Com-Iltg-dWatt-LF_OSbldg |  |  |  | SCE | Hsp | 1975 | cWtd | CZ10 | Fixture | 0 | 0 | Delta | 270 | 0.0425 | 0 | 307 | 0.0545 | -1.47 | 0 | 0 | 0 | 0 | 0 | 0 | Com-Lighting-InGen_T12-48in-115w_T5-46in-64w_T5-46in-64w | Default_Bldg_OS | Com-Lighting-InGen_T12-48in-115w_T5-46in-64w_T5-46in-64wSCEHsp1975CZ10
Com-Iltg-dWatt-LF_OSbldg |  |  |  | SCE | Hsp | 1975 | cWtd | CZ13 | Fixture | 0 | 0 | Delta | 270 | 0.0425 | 0 | 306 | 0.0545 | -1.66 | 0 | 0 | 0 | 0 | 0 | 0 | Com-Lighting-InGen_T12-48in-115w_T5-46in-64w_T5-46in-64w | Default_Bldg_OS | Com-Lighting-InGen_T12-48in-115w_T5-46in-64w_T5-46in-64wSCEHsp1975CZ13
Com-Iltg-dWatt-LF_OSbldg |  |  |  | SCE | Hsp | 1975 | cWtd | CZ14 | Fixture | 0 | 0 | Delta | 270 | 0.0425 | 0 | 305 | 0.0545 | -1.8 | 0 | 0 | 0 | 0 | 0 | 0 | Com-Lighting-InGen_T12-48in-115w_T5-46in-64w_T5-46in-64w | Default_Bldg_OS | Com-Lighting-InGen_T12-48in-115w_T5-46in-64w_T5-46in-64wSCEHsp1975CZ14
Com-Iltg-dWatt-LF_OSbldg |  |  |  | SCE | Hsp | 1975 | cWtd | CZ15 | Fixture | 0 | 0 | Delta | 270 | 0.0425 | 0 | 320 | 0.055 | -1.16 | 0 | 0 | 0 | 0 | 0 | 0 | Com-Lighting-InGen_T12-48in-115w_T5-46in-64w_T5-46in-64w | Default_Bldg_OS | Com-Lighting-InGen_T12-48in-115w_T5-46in-64w_T5-46in-64wSCEHsp1975CZ15
Com-Iltg-dWatt-LF_OSbldg |  |  |  | SCE | Hsp | 1975 | cWtd | CZ16 | Fixture | 0 | 0 | Delta | 270 | 0.0425 | 0 | 286 | 0.0524 | -2.44 | 0 | 0 | 0 | 0 | 0 | 0 | Com-Lighting-InGen_T12-48in-115w_T5-46in-64w_T5-46in-64w | Default_Bldg_OS | Com-Lighting-InGen_T12-48in-115w_T5-46in-64w_T5-46in-64wSCEHsp1975CZ16
Com-Iltg-dWatt-LF_OSbldg |  |  |  | SCE | Hsp | 1975 | cWtd | IOU | Fixture | 0 | 0 | Delta | 270 | 0.0425 | 0 | 312 | 0.054 | -1.42 | 0 | 0 | 0 | 0 | 0 | 0 | Com-Lighting-InGen_T12-48in-115w_T5-46in-64w_T5-46in-64w | Default_Bldg_OS | Com-Lighting-InGen_T12-48in-115w_T5-46in-64w_T5-46in-64wSCEHsp1975IOU
Com-Iltg-dWatt-LF_OSbldg |  |  |  | SCE | Hsp | 1985 | cWtd | CZ05 | Fixture | 0 | 0 | Delta | 272 | 0.0431 | 0 | 305 | 0.0528 | -1.87 | 0 | 0 | 0 | 0 | 0 | 0 | Com-Lighting-InGen_T12-48in-115w_T5-46in-64w_T5-46in-64w | Default_Bldg_OS | Com-Lighting-InGen_T12-48in-115w_T5-46in-64w_T5-46in-64wSCEHsp1985CZ05
Com-Iltg-dWatt-LF_OSbldg |  |  |  | SCE | Hsp | 1985 | cWtd | CZ06 | Fixture | 0 | 0 | Delta | 272 | 0.0431 | 0 | 315 | 0.0544 | -1.38 | 0 | 0 | 0 | 0 | 0 | 0 | Com-Lighting-InGen_T12-48in-115w_T5-46in-64w_T5-46in-64w | Default_Bldg_OS | Com-Lighting-InGen_T12-48in-115w_T5-46in-64w_T5-46in-64wSCEHsp1985CZ06
Com-Iltg-dWatt-LF_OSbldg |  |  |  | SCE | Hsp | 1985 | cWtd | CZ08 | Fixture | 0 | 0 | Delta | 272 | 0.0431 | 0 | 317 | 0.0544 | -1.35 | 0 | 0 | 0 | 0 | 0 | 0 | Com-Lighting-InGen_T12-48in-115w_T5-46in-64w_T5-46in-64w | Default_Bldg_OS | Com-Lighting-InGen_T12-48in-115w_T5-46in-64w_T5-46in-64wSCEHsp1985CZ08
Com-Iltg-dWatt-LF_OSbldg |  |  |  | SCE | Hsp | 1985 | cWtd | CZ09 | Fixture | 0 | 0 | Delta | 272 | 0.0431 | 0 | 318 | 0.0559 | -1.37 | 0 | 0 | 0 | 0 | 0 | 0 | Com-Lighting-InGen_T12-48in-115w_T5-46in-64w_T5-46in-64w | Default_Bldg_OS | Com-Lighting-InGen_T12-48in-115w_T5-46in-64w_T5-46in-64wSCEHsp1985CZ09
Com-Iltg-dWatt-LF_OSbldg |  |  |  | SCE | Hsp | 1985 | cWtd | CZ10 | Fixture | 0 | 0 | Delta | 270 | 0.0425 | 0 | 307 | 0.0545 | -1.47 | 0 | 0 | 0 | 0 | 0 | 0 | Com-Lighting-InGen_T12-48in-115w_T5-46in-64w_T5-46in-64w | Default_Bldg_OS | Com-Lighting-InGen_T12-48in-115w_T5-46in-64w_T5-46in-64wSCEHsp1985CZ10
Com-Iltg-dWatt-LF_OSbldg |  |  |  | SCE | Hsp | 1985 | cWtd | CZ13 | Fixture | 0 | 0 | Delta | 270 | 0.0425 | 0 | 306 | 0.0545 | -1.66 | 0 | 0 | 0 | 0 | 0 | 0 | Com-Lighting-InGen_T12-48in-115w_T5-46in-64w_T5-46in-64w | Default_Bldg_OS | Com-Lighting-InGen_T12-48in-115w_T5-46in-64w_T5-46in-64wSCEHsp1985CZ13
Com-Iltg-dWatt-LF_OSbldg |  |  |  | SCE | Hsp | 1985 | cWtd | CZ14 | Fixture | 0 | 0 | Delta | 270 | 0.0425 | 0 | 305 | 0.0545 | -1.8 | 0 | 0 | 0 | 0 | 0 | 0 | Com-Lighting-InGen_T12-48in-115w_T5-46in-64w_T5-46in-64w | Default_Bldg_OS | Com-Lighting-InGen_T12-48in-115w_T5-46in-64w_T5-46in-64wSCEHsp1985CZ14
Com-Iltg-dWatt-LF_OSbldg |  |  |  | SCE | Hsp | 1985 | cWtd | CZ15 | Fixture | 0 | 0 | Delta | 270 | 0.0425 | 0 | 320 | 0.055 | -1.16 | 0 | 0 | 0 | 0 | 0 | 0 | Com-Lighting-InGen_T12-48in-115w_T5-46in-64w_T5-46in-64w | Default_Bldg_OS | Com-Lighting-InGen_T12-48in-115w_T5-46in-64w_T5-46in-64wSCEHsp1985CZ15
Com-Iltg-dWatt-LF_OSbldg |  |  |  | SCE | Hsp | 1985 | cWtd | CZ16 | Fixture | 0 | 0 | Delta | 270 | 0.0425 | 0 | 286 | 0.0524 | -2.44 | 0 | 0 | 0 | 0 | 0 | 0 | Com-Lighting-InGen_T12-48in-115w_T5-46in-64w_T5-46in-64w | Default_Bldg_OS | Com-Lighting-InGen_T12-48in-115w_T5-46in-64w_T5-46in-64wSCEHsp1985CZ16
Com-Iltg-dWatt-LF_OSbldg |  |  |  | SCE | Hsp | 1985 | cWtd | IOU | Fixture | 0 | 0 | Delta | 270 | 0.0425 | 0 | 312 | 0.054 | -1.42 | 0 | 0 | 0 | 0 | 0 | 0 | Com-Lighting-InGen_T12-48in-115w_T5-46in-64w_T5-46in-64w | Default_Bldg_OS | Com-Lighting-InGen_T12-48in-115w_T5-46in-64w_T5-46in-64wSCEHsp1985IOU
Com-Iltg-dWatt-LF_OSbldg |  |  |  | SCE | Hsp | 1996 | cWtd | CZ05 | Fixture | 0 | 0 | Delta | 270 | 0.0425 | 0 | 303 | 0.0524 | -1.85 | 0 | 0 | 0 | 0 | 0 | 0 | Com-Lighting-InGen_T12-48in-115w_T5-46in-64w_T5-46in-64w | Default_Bldg_OS | Com-Lighting-InGen_T12-48in-115w_T5-46in-64w_T5-46in-64wSCEHsp1996CZ05
Com-Iltg-dWatt-LF_OSbldg |  |  |  | SCE | Hsp | 1996 | cWtd | CZ06 | Fixture | 0 | 0 | Delta | 270 | 0.0425 | 0 | 312 | 0.0534 | -1.37 | 0 | 0 | 0 | 0 | 0 | 0 | Com-Lighting-InGen_T12-48in-115w_T5-46in-64w_T5-46in-64w | Default_Bldg_OS | Com-Lighting-InGen_T12-48in-115w_T5-46in-64w_T5-46in-64wSCEHsp1996CZ06
Com-Iltg-dWatt-LF_OSbldg |  |  |  | SCE | Hsp | 1996 | cWtd | CZ08 | Fixture | 0 | 0 | Delta | 270 | 0.0425 | 0 | 314 | 0.0534 | -1.34 | 0 | 0 | 0 | 0 | 0 | 0 | Com-Lighting-InGen_T12-48in-115w_T5-46in-64w_T5-46in-64w | Default_Bldg_OS | Com-Lighting-InGen_T12-48in-115w_T5-46in-64w_T5-46in-64wSCEHsp1996CZ08
Com-Iltg-dWatt-LF_OSbldg |  |  |  | SCE | Hsp | 1996 | cWtd | CZ09 | Fixture | 0 | 0 | Delta | 270 | 0.0425 | 0 | 316 | 0.055 | -1.36 | 0 | 0 | 0 | 0 | 0 | 0 | Com-Lighting-InGen_T12-48in-115w_T5-46in-64w_T5-46in-64w | Default_Bldg_OS | Com-Lighting-InGen_T12-48in-115w_T5-46in-64w_T5-46in-64wSCEHsp1996CZ09
Com-Iltg-dWatt-LF_OSbldg |  |  |  | SCE | Hsp | 1996 | cWtd | CZ10 | Fixture | 0 | 0 | Delta | 270 | 0.0425 | 0 | 307 | 0.0545 | -1.47 | 0 | 0 | 0 | 0 | 0 | 0 | Com-Lighting-InGen_T12-48in-115w_T5-46in-64w_T5-46in-64w | Default_Bldg_OS | Com-Lighting-InGen_T12-48in-115w_T5-46in-64w_T5-46in-64wSCEHsp1996CZ10
Com-Iltg-dWatt-LF_OSbldg |  |  |  | SCE | Hsp | 1996 | cWtd | CZ13 | Fixture | 0 | 0 | Delta | 270 | 0.0425 | 0 | 306 | 0.0545 | -1.66 | 0 | 0 | 0 | 0 | 0 | 0 | Com-Lighting-InGen_T12-48in-115w_T5-46in-64w_T5-46in-64w | Default_Bldg_OS | Com-Lighting-InGen_T12-48in-115w_T5-46in-64w_T5-46in-64wSCEHsp1996CZ13
Com-Iltg-dWatt-LF_OSbldg |  |  |  | SCE | Hsp | 1996 | cWtd | CZ14 | Fixture | 0 | 0 | Delta | 270 | 0.0425 | 0 | 305 | 0.0545 | -1.8 | 0 | 0 | 0 | 0 | 0 | 0 | Com-Lighting-InGen_T12-48in-115w_T5-46in-64w_T5-46in-64w | Default_Bldg_OS | Com-Lighting-InGen_T12-48in-115w_T5-46in-64w_T5-46in-64wSCEHsp1996CZ14
Com-Iltg-dWatt-LF_OSbldg |  |  |  | SCE | Hsp | 1996 | cWtd | CZ15 | Fixture | 0 | 0 | Delta | 270 | 0.0425 | 0 | 320 | 0.055 | -1.16 | 0 | 0 | 0 | 0 | 0 | 0 | Com-Lighting-InGen_T12-48in-115w_T5-46in-64w_T5-46in-64w | Default_Bldg_OS | Com-Lighting-InGen_T12-48in-115w_T5-46in-64w_T5-46in-64wSCEHsp1996CZ15
Com-Iltg-dWatt-LF_OSbldg |  |  |  | SCE | Hsp | 1996 | cWtd | CZ16 | Fixture | 0 | 0 | Delta | 270 | 0.0425 | 0 | 286 | 0.0524 | -2.44 | 0 | 0 | 0 | 0 | 0 | 0 | Com-Lighting-InGen_T12-48in-115w_T5-46in-64w_T5-46in-64w | Default_Bldg_OS | Com-Lighting-InGen_T12-48in-115w_T5-46in-64w_T5-46in-64wSCEHsp1996CZ16
Com-Iltg-dWatt-LF_OSbldg |  |  |  | SCE | Hsp | 1996 | cWtd | IOU | Fixture | 0 | 0 | Delta | 270 | 0.0425 | 0 | 312 | 0.054 | -1.42 | 0 | 0 | 0 | 0 | 0 | 0 | Com-Lighting-InGen_T12-48in-115w_T5-46in-64w_T5-46in-64w | Default_Bldg_OS | Com-Lighting-InGen_T12-48in-115w_T5-46in-64w_T5-46in-64wSCEHsp1996IOU
Com-Iltg-dWatt-LF_OSbldg |  |  |  | SCE | Hsp | 2003 | cWtd | CZ05 | Fixture | 0 | 0 | Delta | 270 | 0.0425 | 0 | 303 | 0.0524 | -1.85 | 0 | 0 | 0 | 0 | 0 | 0 | Com-Lighting-InGen_T12-48in-115w_T5-46in-64w_T5-46in-64w | Default_Bldg_OS | Com-Lighting-InGen_T12-48in-115w_T5-46in-64w_T5-46in-64wSCEHsp2003CZ05
Com-Iltg-dWatt-LF_OSbldg |  |  |  | SCE | Hsp | 2003 | cWtd | CZ06 | Fixture | 0 | 0 | Delta | 270 | 0.0425 | 0 | 312 | 0.0534 | -1.37 | 0 | 0 | 0 | 0 | 0 | 0 | Com-Lighting-InGen_T12-48in-115w_T5-46in-64w_T5-46in-64w | Default_Bldg_OS | Com-Lighting-InGen_T12-48in-115w_T5-46in-64w_T5-46in-64wSCEHsp2003CZ06
Com-Iltg-dWatt-LF_OSbldg |  |  |  | SCE | Hsp | 2003 | cWtd | CZ08 | Fixture | 0 | 0 | Delta | 270 | 0.0425 | 0 | 314 | 0.0534 | -1.34 | 0 | 0 | 0 | 0 | 0 | 0 | Com-Lighting-InGen_T12-48in-115w_T5-46in-64w_T5-46in-64w | Default_Bldg_OS | Com-Lighting-InGen_T12-48in-115w_T5-46in-64w_T5-46in-64wSCEHsp2003CZ08
Com-Iltg-dWatt-LF_OSbldg |  |  |  | SCE | Hsp | 2003 | cWtd | CZ09 | Fixture | 0 | 0 | Delta | 270 | 0.0425 | 0 | 316 | 0.055 | -1.36 | 0 | 0 | 0 | 0 | 0 | 0 | Com-Lighting-InGen_T12-48in-115w_T5-46in-64w_T5-46in-64w | Default_Bldg_OS | Com-Lighting-InGen_T12-48in-115w_T5-46in-64w_T5-46in-64wSCEHsp2003CZ09
Com-Iltg-dWatt-LF_OSbldg |  |  |  | SCE | Hsp | 2003 | cWtd | CZ10 | Fixture | 0 | 0 | Delta | 270 | 0.0425 | 0 | 307 | 0.0545 | -1.47 | 0 | 0 | 0 | 0 | 0 | 0 | Com-Lighting-InGen_T12-48in-115w_T5-46in-64w_T5-46in-64w | Default_Bldg_OS | Com-Lighting-InGen_T12-48in-115w_T5-46in-64w_T5-46in-64wSCEHsp2003CZ10
Com-Iltg-dWatt-LF_OSbldg |  |  |  | SCE | Hsp | 2003 | cWtd | CZ13 | Fixture | 0 | 0 | Delta | 270 | 0.0425 | 0 | 306 | 0.0545 | -1.66 | 0 | 0 | 0 | 0 | 0 | 0 | Com-Lighting-InGen_T12-48in-115w_T5-46in-64w_T5-46in-64w | Default_Bldg_OS | Com-Lighting-InGen_T12-48in-115w_T5-46in-64w_T5-46in-64wSCEHsp2003CZ13
Com-Iltg-dWatt-LF_OSbldg |  |  |  | SCE | Hsp | 2003 | cWtd | CZ14 | Fixture | 0 | 0 | Delta | 270 | 0.0425 | 0 | 305 | 0.0545 | -1.8 | 0 | 0 | 0 | 0 | 0 | 0 | Com-Lighting-InGen_T12-48in-115w_T5-46in-64w_T5-46in-64w | Default_Bldg_OS | Com-Lighting-InGen_T12-48in-115w_T5-46in-64w_T5-46in-64wSCEHsp2003CZ14
Com-Iltg-dWatt-LF_OSbldg |  |  |  | SCE | Hsp | 2003 | cWtd | CZ15 | Fixture | 0 | 0 | Delta | 270 | 0.0425 | 0 | 320 | 0.055 | -1.16 | 0 | 0 | 0 | 0 | 0 | 0 | Com-Lighting-InGen_T12-48in-115w_T5-46in-64w_T5-46in-64w | Default_Bldg_OS | Com-Lighting-InGen_T12-48in-115w_T5-46in-64w_T5-46in-64wSCEHsp2003CZ15
Com-Iltg-dWatt-LF_OSbldg |  |  |  | SCE | Hsp | 2003 | cWtd | CZ16 | Fixture | 0 | 0 | Delta | 270 | 0.0425 | 0 | 286 | 0.0524 | -2.44 | 0 | 0 | 0 | 0 | 0 | 0 | Com-Lighting-InGen_T12-48in-115w_T5-46in-64w_T5-46in-64w | Default_Bldg_OS | Com-Lighting-InGen_T12-48in-115w_T5-46in-64w_T5-46in-64wSCEHsp2003CZ16
Com-Iltg-dWatt-LF_OSbldg |  |  |  | SCE | Hsp | 2003 | cWtd | IOU | Fixture | 0 | 0 | Delta | 270 | 0.0425 | 0 | 312 | 0.054 | -1.42 | 0 | 0 | 0 | 0 | 0 | 0 | Com-Lighting-InGen_T12-48in-115w_T5-46in-64w_T5-46in-64w | Default_Bldg_OS | Com-Lighting-InGen_T12-48in-115w_T5-46in-64w_T5-46in-64wSCEHsp2003IOU
Com-Iltg-dWatt-LF_OSbldg |  |  |  | SCE | Hsp | 2007 | cWtd | CZ05 | Fixture | 0 | 0 | Delta | 270 | 0.0425 | 0 | 303 | 0.0524 | -1.85 | 0 | 0 | 0 | 0 | 0 | 0 | Com-Lighting-InGen_T12-48in-115w_T5-46in-64w_T5-46in-64w | Default_Bldg_OS | Com-Lighting-InGen_T12-48in-115w_T5-46in-64w_T5-46in-64wSCEHsp2007CZ05
Com-Iltg-dWatt-LF_OSbldg |  |  |  | SCE | Hsp | 2007 | cWtd | CZ06 | Fixture | 0 | 0 | Delta | 270 | 0.0425 | 0 | 312 | 0.0534 | -1.37 | 0 | 0 | 0 | 0 | 0 | 0 | Com-Lighting-InGen_T12-48in-115w_T5-46in-64w_T5-46in-64w | Default_Bldg_OS | Com-Lighting-InGen_T12-48in-115w_T5-46in-64w_T5-46in-64wSCEHsp2007CZ06
Com-Iltg-dWatt-LF_OSbldg |  |  |  | SCE | Hsp | 2007 | cWtd | CZ08 | Fixture | 0 | 0 | Delta | 270 | 0.0425 | 0 | 314 | 0.0534 | -1.34 | 0 | 0 | 0 | 0 | 0 | 0 | Com-Lighting-InGen_T12-48in-115w_T5-46in-64w_T5-46in-64w | Default_Bldg_OS | Com-Lighting-InGen_T12-48in-115w_T5-46in-64w_T5-46in-64wSCEHsp2007CZ08
Com-Iltg-dWatt-LF_OSbldg |  |  |  | SCE | Hsp | 2007 | cWtd | CZ09 | Fixture | 0 | 0 | Delta | 270 | 0.0425 | 0 | 316 | 0.055 | -1.36 | 0 | 0 | 0 | 0 | 0 | 0 | Com-Lighting-InGen_T12-48in-115w_T5-46in-64w_T5-46in-64w | Default_Bldg_OS | Com-Lighting-InGen_T12-48in-115w_T5-46in-64w_T5-46in-64wSCEHsp2007CZ09
Com-Iltg-dWatt-LF_OSbldg |  |  |  | SCE | Hsp | 2007 | cWtd | CZ10 | Fixture | 0 | 0 | Delta | 272 | 0.0431 | 0 | 310 | 0.0554 | -1.48 | 0 | 0 | 0 | 0 | 0 | 0 | Com-Lighting-InGen_T12-48in-115w_T5-46in-64w_T5-46in-64w | Default_Bldg_OS | Com-Lighting-InGen_T12-48in-115w_T5-46in-64w_T5-46in-64wSCEHsp2007CZ10
Com-Iltg-dWatt-LF_OSbldg |  |  |  | SCE | Hsp | 2007 | cWtd | CZ13 | Fixture | 0 | 0 | Delta | 272 | 0.0431 | 0 | 309 | 0.0549 | -1.67 | 0 | 0 | 0 | 0 | 0 | 0 | Com-Lighting-InGen_T12-48in-115w_T5-46in-64w_T5-46in-64w | Default_Bldg_OS | Com-Lighting-InGen_T12-48in-115w_T5-46in-64w_T5-46in-64wSCEHsp2007CZ13
Com-Iltg-dWatt-LF_OSbldg |  |  |  | SCE | Hsp | 2007 | cWtd | CZ14 | Fixture | 0 | 0 | Delta | 272 | 0.0431 | 0 | 307 | 0.0549 | -1.81 | 0 | 0 | 0 | 0 | 0 | 0 | Com-Lighting-InGen_T12-48in-115w_T5-46in-64w_T5-46in-64w | Default_Bldg_OS | Com-Lighting-InGen_T12-48in-115w_T5-46in-64w_T5-46in-64wSCEHsp2007CZ14
Com-Iltg-dWatt-LF_OSbldg |  |  |  | SCE | Hsp | 2007 | cWtd | CZ15 | Fixture | 0 | 0 | Delta | 270 | 0.0425 | 0 | 320 | 0.055 | -1.16 | 0 | 0 | 0 | 0 | 0 | 0 | Com-Lighting-InGen_T12-48in-115w_T5-46in-64w_T5-46in-64w | Default_Bldg_OS | Com-Lighting-InGen_T12-48in-115w_T5-46in-64w_T5-46in-64wSCEHsp2007CZ15
Com-Iltg-dWatt-LF_OSbldg |  |  |  | SCE | Hsp | 2007 | cWtd | CZ16 | Fixture | 0 | 0 | Delta | 270 | 0.0425 | 0 | 286 | 0.0524 | -2.44 | 0 | 0 | 0 | 0 | 0 | 0 | Com-Lighting-InGen_T12-48in-115w_T5-46in-64w_T5-46in-64w | Default_Bldg_OS | Com-Lighting-InGen_T12-48in-115w_T5-46in-64w_T5-46in-64wSCEHsp2007CZ16
Com-Iltg-dWatt-LF_OSbldg |  |  |  | SCE | Hsp | 2007 | cWtd | IOU | Fixture | 0 | 0 | Delta | 270 | 0.0425 | 0 | 312 | 0.054 | -1.42 | 0 | 0 | 0 | 0 | 0 | 0 | Com-Lighting-InGen_T12-48in-115w_T5-46in-64w_T5-46in-64w | Default_Bldg_OS | Com-Lighting-InGen_T12-48in-115w_T5-46in-64w_T5-46in-64wSCEHsp2007IOU
Com-Iltg-dWatt-LF_OSbldg |  |  |  | SCE | Hsp | 2011 | cWtd | CZ05 | Fixture | 0 | 0 | Delta | 267 | 0.042 | 0 | 300 | 0.0515 | -1.84 | 0 | 0 | 0 | 0 | 0 | 0 | Com-Lighting-InGen_T12-48in-115w_T5-46in-64w_T5-46in-64w | Default_Bldg_OS | Com-Lighting-InGen_T12-48in-115w_T5-46in-64w_T5-46in-64wSCEHsp2011CZ05
Com-Iltg-dWatt-LF_OSbldg |  |  |  | SCE | Hsp | 2011 | cWtd | CZ06 | Fixture | 0 | 0 | Delta | 267 | 0.042 | 0 | 310 | 0.053 | -1.36 | 0 | 0 | 0 | 0 | 0 | 0 | Com-Lighting-InGen_T12-48in-115w_T5-46in-64w_T5-46in-64w | Default_Bldg_OS | Com-Lighting-InGen_T12-48in-115w_T5-46in-64w_T5-46in-64wSCEHsp2011CZ06
Com-Iltg-dWatt-LF_OSbldg |  |  |  | SCE | Hsp | 2011 | cWtd | CZ08 | Fixture | 0 | 0 | Delta | 267 | 0.042 | 0 | 311 | 0.053 | -1.33 | 0 | 0 | 0 | 0 | 0 | 0 | Com-Lighting-InGen_T12-48in-115w_T5-46in-64w_T5-46in-64w | Default_Bldg_OS | Com-Lighting-InGen_T12-48in-115w_T5-46in-64w_T5-46in-64wSCEHsp2011CZ08
Com-Iltg-dWatt-LF_OSbldg |  |  |  | SCE | Hsp | 2011 | cWtd | CZ09 | Fixture | 0 | 0 | Delta | 267 | 0.042 | 0 | 313 | 0.0546 | -1.35 | 0 | 0 | 0 | 0 | 0 | 0 | Com-Lighting-InGen_T12-48in-115w_T5-46in-64w_T5-46in-64w | Default_Bldg_OS | Com-Lighting-InGen_T12-48in-115w_T5-46in-64w_T5-46in-64wSCEHsp2011CZ09
Com-Iltg-dWatt-LF_OSbldg |  |  |  | SCE | Hsp | 2011 | cWtd | CZ10 | Fixture | 0 | 0 | Delta | 267 | 0.042 | 0 | 305 | 0.0535 | -1.45 | 0 | 0 | 0 | 0 | 0 | 0 | Com-Lighting-InGen_T12-48in-115w_T5-46in-64w_T5-46in-64w | Default_Bldg_OS | Com-Lighting-InGen_T12-48in-115w_T5-46in-64w_T5-46in-64wSCEHsp2011CZ10
Com-Iltg-dWatt-LF_OSbldg |  |  |  | SCE | Hsp | 2011 | cWtd | CZ13 | Fixture | 0 | 0 | Delta | 267 | 0.042 | 0 | 303 | 0.0535 | -1.65 | 0 | 0 | 0 | 0 | 0 | 0 | Com-Lighting-InGen_T12-48in-115w_T5-46in-64w_T5-46in-64w | Default_Bldg_OS | Com-Lighting-InGen_T12-48in-115w_T5-46in-64w_T5-46in-64wSCEHsp2011CZ13
Com-Iltg-dWatt-LF_OSbldg |  |  |  | SCE | Hsp | 2011 | cWtd | CZ14 | Fixture | 0 | 0 | Delta | 267 | 0.042 | 0 | 302 | 0.0535 | -1.78 | 0 | 0 | 0 | 0 | 0 | 0 | Com-Lighting-InGen_T12-48in-115w_T5-46in-64w_T5-46in-64w | Default_Bldg_OS | Com-Lighting-InGen_T12-48in-115w_T5-46in-64w_T5-46in-64wSCEHsp2011CZ14
Com-Iltg-dWatt-LF_OSbldg |  |  |  | SCE | Hsp | 2011 | cWtd | CZ15 | Fixture | 0 | 0 | Delta | 267 | 0.042 | 0 | 317 | 0.0541 | -1.15 | 0 | 0 | 0 | 0 | 0 | 0 | Com-Lighting-InGen_T12-48in-115w_T5-46in-64w_T5-46in-64w | Default_Bldg_OS | Com-Lighting-InGen_T12-48in-115w_T5-46in-64w_T5-46in-64wSCEHsp2011CZ15
Com-Iltg-dWatt-LF_OSbldg |  |  |  | SCE | Hsp | 2011 | cWtd | CZ16 | Fixture | 0 | 0 | Delta | 267 | 0.042 | 0 | 284 | 0.052 | -2.42 | 0 | 0 | 0 | 0 | 0 | 0 | Com-Lighting-InGen_T12-48in-115w_T5-46in-64w_T5-46in-64w | Default_Bldg_OS | Com-Lighting-InGen_T12-48in-115w_T5-46in-64w_T5-46in-64wSCEHsp2011CZ16
Com-Iltg-dWatt-LF_OSbldg |  |  |  | SCE | Hsp | 2011 | cWtd | IOU | Fixture | 0 | 0 | Delta | 267 | 0.042 | 0 | 309 | 0.053 | -1.41 | 0 | 0 | 0 | 0 | 0 | 0 | Com-Lighting-InGen_T12-48in-115w_T5-46in-64w_T5-46in-64w | Default_Bldg_OS | Com-Lighting-InGen_T12-48in-115w_T5-46in-64w_T5-46in-64wSCEHsp2011IOU
Com-Iltg-dWatt-LF_OSbldg |  |  |  | SCE | Hsp | 2014 | cWtd | CZ05 | Fixture | 0 | 0 | Delta | 267 | 0.042 | 0 | 300 | 0.0515 | -1.84 | 0 | 0 | 0 | 0 | 0 | 0 | Com-Lighting-InGen_T12-48in-115w_T5-46in-64w_T5-46in-64w | Default_Bldg_OS | Com-Lighting-InGen_T12-48in-115w_T5-46in-64w_T5-46in-64wSCEHsp2014CZ05
Com-Iltg-dWatt-LF_OSbldg |  |  |  | SCE | Hsp | 2014 | cWtd | CZ06 | Fixture | 0 | 0 | Delta | 267 | 0.042 | 0 | 310 | 0.053 | -1.36 | 0 | 0 | 0 | 0 | 0 | 0 | Com-Lighting-InGen_T12-48in-115w_T5-46in-64w_T5-46in-64w | Default_Bldg_OS | Com-Lighting-InGen_T12-48in-115w_T5-46in-64w_T5-46in-64wSCEHsp2014CZ06
Com-Iltg-dWatt-LF_OSbldg |  |  |  | SCE | Hsp | 2014 | cWtd | CZ08 | Fixture | 0 | 0 | Delta | 267 | 0.042 | 0 | 311 | 0.053 | -1.33 | 0 | 0 | 0 | 0 | 0 | 0 | Com-Lighting-InGen_T12-48in-115w_T5-46in-64w_T5-46in-64w | Default_Bldg_OS | Com-Lighting-InGen_T12-48in-115w_T5-46in-64w_T5-46in-64wSCEHsp2014CZ08
Com-Iltg-dWatt-LF_OSbldg |  |  |  | SCE | Hsp | 2014 | cWtd | CZ09 | Fixture | 0 | 0 | Delta | 267 | 0.042 | 0 | 313 | 0.0546 | -1.35 | 0 | 0 | 0 | 0 | 0 | 0 | Com-Lighting-InGen_T12-48in-115w_T5-46in-64w_T5-46in-64w | Default_Bldg_OS | Com-Lighting-InGen_T12-48in-115w_T5-46in-64w_T5-46in-64wSCEHsp2014CZ09
Com-Iltg-dWatt-LF_OSbldg |  |  |  | SCE | Hsp | 2014 | cWtd | CZ10 | Fixture | 0 | 0 | Delta | 267 | 0.042 | 0 | 305 | 0.0535 | -1.45 | 0 | 0 | 0 | 0 | 0 | 0 | Com-Lighting-InGen_T12-48in-115w_T5-46in-64w_T5-46in-64w | Default_Bldg_OS | Com-Lighting-InGen_T12-48in-115w_T5-46in-64w_T5-46in-64wSCEHsp2014CZ10
Com-Iltg-dWatt-LF_OSbldg |  |  |  | SCE | Hsp | 2014 | cWtd | CZ13 | Fixture | 0 | 0 | Delta | 267 | 0.042 | 0 | 303 | 0.0535 | -1.65 | 0 | 0 | 0 | 0 | 0 | 0 | Com-Lighting-InGen_T12-48in-115w_T5-46in-64w_T5-46in-64w | Default_Bldg_OS | Com-Lighting-InGen_T12-48in-115w_T5-46in-64w_T5-46in-64wSCEHsp2014CZ13
Com-Iltg-dWatt-LF_OSbldg |  |  |  | SCE | Hsp | 2014 | cWtd | CZ14 | Fixture | 0 | 0 | Delta | 267 | 0.042 | 0 | 302 | 0.0535 | -1.78 | 0 | 0 | 0 | 0 | 0 | 0 | Com-Lighting-InGen_T12-48in-115w_T5-46in-64w_T5-46in-64w | Default_Bldg_OS | Com-Lighting-InGen_T12-48in-115w_T5-46in-64w_T5-46in-64wSCEHsp2014CZ14
Com-Iltg-dWatt-LF_OSbldg |  |  |  | SCE | Hsp | 2014 | cWtd | CZ15 | Fixture | 0 | 0 | Delta | 267 | 0.042 | 0 | 317 | 0.0541 | -1.15 | 0 | 0 | 0 | 0 | 0 | 0 | Com-Lighting-InGen_T12-48in-115w_T5-46in-64w_T5-46in-64w | Default_Bldg_OS | Com-Lighting-InGen_T12-48in-115w_T5-46in-64w_T5-46in-64wSCEHsp2014CZ15
Com-Iltg-dWatt-LF_OSbldg |  |  |  | SCE | Hsp | 2014 | cWtd | CZ16 | Fixture | 0 | 0 | Delta | 267 | 0.042 | 0 | 284 | 0.052 | -2.42 | 0 | 0 | 0 | 0 | 0 | 0 | Com-Lighting-InGen_T12-48in-115w_T5-46in-64w_T5-46in-64w | Default_Bldg_OS | Com-Lighting-InGen_T12-48in-115w_T5-46in-64w_T5-46in-64wSCEHsp2014CZ16
Com-Iltg-dWatt-LF_OSbldg |  |  |  | SCE | Hsp | 2014 | cWtd | IOU | Fixture | 0 | 0 | Delta | 267 | 0.042 | 0 | 309 | 0.053 | -1.41 | 0 | 0 | 0 | 0 | 0 | 0 | Com-Lighting-InGen_T12-48in-115w_T5-46in-64w_T5-46in-64w | Default_Bldg_OS | Com-Lighting-InGen_T12-48in-115w_T5-46in-64w_T5-46in-64wSCEHsp2014IOU
Com-Iltg-dWatt-LF_OSbldg |  |  |  | SCE | Hsp | Ex | cWtd | CZ05 | Fixture | 0 | 0 | Delta | 270 | 0.0427 | 0 | 304 | 0.0525 | -1.86 | 0 | 0 | 0 | 0 | 0 | 0 | Com-Lighting-InGen_T12-48in-115w_T5-46in-64w_T5-46in-64w | Default_Bldg_OS | Com-Lighting-InGen_T12-48in-115w_T5-46in-64w_T5-46in-64wSCEHspExCZ05
Com-Iltg-dWatt-LF_OSbldg |  |  |  | SCE | Hsp | Ex | cWtd | CZ06 | Fixture | 0 | 0 | Delta | 270 | 0.0426 | 0 | 313 | 0.0537 | -1.37 | 0 | 0 | 0 | 0 | 0 | 0 | Com-Lighting-InGen_T12-48in-115w_T5-46in-64w_T5-46in-64w | Default_Bldg_OS | Com-Lighting-InGen_T12-48in-115w_T5-46in-64w_T5-46in-64wSCEHspExCZ06
Com-Iltg-dWatt-LF_OSbldg |  |  |  | SCE | Hsp | Ex | cWtd | CZ08 | Fixture | 0 | 0 | Delta | 270 | 0.0426 | 0 | 315 | 0.0537 | -1.35 | 0 | 0 | 0 | 0 | 0 | 0 | Com-Lighting-InGen_T12-48in-115w_T5-46in-64w_T5-46in-64w | Default_Bldg_OS | Com-Lighting-InGen_T12-48in-115w_T5-46in-64w_T5-46in-64wSCEHspExCZ08
Com-Iltg-dWatt-LF_OSbldg |  |  |  | SCE | Hsp | Ex | cWtd | CZ09 | Fixture | 0 | 0 | Delta | 270 | 0.0426 | 0 | 316 | 0.0552 | -1.37 | 0 | 0 | 0 | 0 | 0 | 0 | Com-Lighting-InGen_T12-48in-115w_T5-46in-64w_T5-46in-64w | Default_Bldg_OS | Com-Lighting-InGen_T12-48in-115w_T5-46in-64w_T5-46in-64wSCEHspExCZ09
Com-Iltg-dWatt-LF_OSbldg |  |  |  | SCE | Hsp | Ex | cWtd | CZ10 | Fixture | 0 | 0 | Delta | 269 | 0.0425 | 0 | 307 | 0.0544 | -1.47 | 0 | 0 | 0 | 0 | 0 | 0 | Com-Lighting-InGen_T12-48in-115w_T5-46in-64w_T5-46in-64w | Default_Bldg_OS | Com-Lighting-InGen_T12-48in-115w_T5-46in-64w_T5-46in-64wSCEHspExCZ10
Com-Iltg-dWatt-LF_OSbldg |  |  |  | SCE | Hsp | Ex | cWtd | CZ13 | Fixture | 0 | 0 | Delta | 269 | 0.0425 | 0 | 306 | 0.0544 | -1.66 | 0 | 0 | 0 | 0 | 0 | 0 | Com-Lighting-InGen_T12-48in-115w_T5-46in-64w_T5-46in-64w | Default_Bldg_OS | Com-Lighting-InGen_T12-48in-115w_T5-46in-64w_T5-46in-64wSCEHspExCZ13
Com-Iltg-dWatt-LF_OSbldg |  |  |  | SCE | Hsp | Ex | cWtd | CZ14 | Fixture | 0 | 0 | Delta | 269 | 0.0425 | 0 | 305 | 0.0544 | -1.8 | 0 | 0 | 0 | 0 | 0 | 0 | Com-Lighting-InGen_T12-48in-115w_T5-46in-64w_T5-46in-64w | Default_Bldg_OS | Com-Lighting-InGen_T12-48in-115w_T5-46in-64w_T5-46in-64wSCEHspExCZ14
Com-Iltg-dWatt-LF_OSbldg |  |  |  | SCE | Hsp | Ex | cWtd | CZ15 | Fixture | 0 | 0 | Delta | 269 | 0.0425 | 0 | 320 | 0.0549 | -1.16 | 0 | 0 | 0 | 0 | 0 | 0 | Com-Lighting-InGen_T12-48in-115w_T5-46in-64w_T5-46in-64w | Default_Bldg_OS | Com-Lighting-InGen_T12-48in-115w_T5-46in-64w_T5-46in-64wSCEHspExCZ15
Com-Iltg-dWatt-LF_OSbldg |  |  |  | SCE | Hsp | Ex | cWtd | CZ16 | Fixture | 0 | 0 | Delta | 269 | 0.0425 | 0 | 286 | 0.0524 | -2.44 | 0 | 0 | 0 | 0 | 0 | 0 | Com-Lighting-InGen_T12-48in-115w_T5-46in-64w_T5-46in-64w | Default_Bldg_OS | Com-Lighting-InGen_T12-48in-115w_T5-46in-64w_T5-46in-64wSCEHspExCZ16
Com-Iltg-dWatt-LF_OSbldg |  |  |  | SCE | Hsp | Ex | cWtd | IOU | Fixture | 0 | 0 | Delta | 270 | 0.0426 | 0 | 312 | 0.0541 | -1.42 | 0 | 0 | 0 | 0 | 0 | 0 | Com-Lighting-InGen_T12-48in-115w_T5-46in-64w_T5-46in-64w | Default_Bldg_OS | Com-Lighting-InGen_T12-48in-115w_T5-46in-64w_T5-46in-64wSCEHspExIOU
Com-Iltg-dWatt-LF_OSbldg |  |  |  | SCE | Hsp | New | cWtd | CZ05 | Fixture | 0 | 0 | Delta | 267 | 0.042 | 0 | 284 | 0.05 | -1.85 | 0 | 0 | 0 | 0 | 0 | 0 | Com-Lighting-InGen_T12-48in-115w_T5-46in-64w_T5-46in-64w | Default_Bldg_OS | Com-Lighting-InGen_T12-48in-115w_T5-46in-64w_T5-46in-64wSCEHspNewCZ05
Com-Iltg-dWatt-LF_OSbldg |  |  |  | SCE | Hsp | New | cWtd | CZ06 | Fixture | 0 | 0 | Delta | 267 | 0.042 | 0 | 294 | 0.0508 | -1.45 | 0 | 0 | 0 | 0 | 0 | 0 | Com-Lighting-InGen_T12-48in-115w_T5-46in-64w_T5-46in-64w | Default_Bldg_OS | Com-Lighting-InGen_T12-48in-115w_T5-46in-64w_T5-46in-64wSCEHspNewCZ06
Com-Iltg-dWatt-LF_OSbldg |  |  |  | SCE | Hsp | New | cWtd | CZ08 | Fixture | 0 | 0 | Delta | 267 | 0.042 | 0 | 297 | 0.051 | -1.35 | 0 | 0 | 0 | 0 | 0 | 0 | Com-Lighting-InGen_T12-48in-115w_T5-46in-64w_T5-46in-64w | Default_Bldg_OS | Com-Lighting-InGen_T12-48in-115w_T5-46in-64w_T5-46in-64wSCEHspNewCZ08
Com-Iltg-dWatt-LF_OSbldg |  |  |  | SCE | Hsp | New | cWtd | CZ09 | Fixture | 0 | 0 | Delta | 267 | 0.042 | 0 | 298 | 0.0525 | -1.36 | 0 | 0 | 0 | 0 | 0 | 0 | Com-Lighting-InGen_T12-48in-115w_T5-46in-64w_T5-46in-64w | Default_Bldg_OS | Com-Lighting-InGen_T12-48in-115w_T5-46in-64w_T5-46in-64wSCEHspNewCZ09
Com-Iltg-dWatt-LF_OSbldg |  |  |  | SCE | Hsp | New | cWtd | CZ10 | Fixture | 0 | 0 | Delta | 267 | 0.042 | 0 | 296 | 0.053 | -1.44 | 0 | 0 | 0 | 0 | 0 | 0 | Com-Lighting-InGen_T12-48in-115w_T5-46in-64w_T5-46in-64w | Default_Bldg_OS | Com-Lighting-InGen_T12-48in-115w_T5-46in-64w_T5-46in-64wSCEHspNewCZ10
Com-Iltg-dWatt-LF_OSbldg |  |  |  | SCE | Hsp | New | cWtd | CZ13 | Fixture | 0 | 0 | Delta | 267 | 0.042 | 0 | 295 | 0.0525 | -1.65 | 0 | 0 | 0 | 0 | 0 | 0 | Com-Lighting-InGen_T12-48in-115w_T5-46in-64w_T5-46in-64w | Default_Bldg_OS | Com-Lighting-InGen_T12-48in-115w_T5-46in-64w_T5-46in-64wSCEHspNewCZ13
Com-Iltg-dWatt-LF_OSbldg |  |  |  | SCE | Hsp | New | cWtd | CZ14 | Fixture | 0 | 0 | Delta | 267 | 0.042 | 0 | 292 | 0.0525 | -1.83 | 0 | 0 | 0 | 0 | 0 | 0 | Com-Lighting-InGen_T12-48in-115w_T5-46in-64w_T5-46in-64w | Default_Bldg_OS | Com-Lighting-InGen_T12-48in-115w_T5-46in-64w_T5-46in-64wSCEHspNewCZ14
Com-Iltg-dWatt-LF_OSbldg |  |  |  | SCE | Hsp | New | cWtd | CZ15 | Fixture | 0 | 0 | Delta | 267 | 0.042 | 0 | 311 | 0.0535 | -1.03 | 0 | 0 | 0 | 0 | 0 | 0 | Com-Lighting-InGen_T12-48in-115w_T5-46in-64w_T5-46in-64w | Default_Bldg_OS | Com-Lighting-InGen_T12-48in-115w_T5-46in-64w_T5-46in-64wSCEHspNewCZ15
Com-Iltg-dWatt-LF_OSbldg |  |  |  | SCE | Hsp | New | cWtd | CZ16 | Fixture | 0 | 0 | Delta | 267 | 0.042 | 0 | 273 | 0.0505 | -2.62 | 0 | 0 | 0 | 0 | 0 | 0 | Com-Lighting-InGen_T12-48in-115w_T5-46in-64w_T5-46in-64w | Default_Bldg_OS | Com-Lighting-InGen_T12-48in-115w_T5-46in-64w_T5-46in-64wSCEHspNewCZ16
Com-Iltg-dWatt-LF_OSbldg |  |  |  | SCE | Hsp | New | cWtd | IOU | Fixture | 0 | 0 | Delta | 267 | 0.042 | 0 | 296 | 0.0519 | -1.45 | 0 | 0 | 0 | 0 | 0 | 0 | Com-Lighting-InGen_T12-48in-115w_T5-46in-64w_T5-46in-64w | Default_Bldg_OS | Com-Lighting-InGen_T12-48in-115w_T5-46in-64w_T5-46in-64wSCEHspNewIOU
Com-Iltg-dWatt-LF_OSbldg |  |  |  | SCE | Htl | 1975 | cWtd | CZ05 | Fixture | 0 | 0 | Delta | 102 | 0.0127 | 0 | 99.9 | 0.016 | -0.361 | 0 | 0 | 0 | 0 | 0 | 0 | Com-Lighting-InGen_T12-48in-115w_T5-46in-64w_T5-46in-64w | Default_Bldg_OS | Com-Lighting-InGen_T12-48in-115w_T5-46in-64w_T5-46in-64wSCEHtl1975CZ05
Com-Iltg-dWatt-LF_OSbldg |  |  |  | SCE | Htl | 1975 | cWtd | CZ06 | Fixture | 0 | 0 | Delta | 102 | 0.0127 | 0 | 111 | 0.016 | -0.239 | 0 | 0 | 0 | 0 | 0 | 0 | Com-Lighting-InGen_T12-48in-115w_T5-46in-64w_T5-46in-64w | Default_Bldg_OS | Com-Lighting-InGen_T12-48in-115w_T5-46in-64w_T5-46in-64wSCEHtl1975CZ06
Com-Iltg-dWatt-LF_OSbldg |  |  |  | SCE | Htl | 1975 | cWtd | CZ08 | Fixture | 0 | 0 | Delta | 102 | 0.0127 | 0 | 113 | 0.0162 | -0.212 | 0 | 0 | 0 | 0 | 0 | 0 | Com-Lighting-InGen_T12-48in-115w_T5-46in-64w_T5-46in-64w | Default_Bldg_OS | Com-Lighting-InGen_T12-48in-115w_T5-46in-64w_T5-46in-64wSCEHtl1975CZ08
Com-Iltg-dWatt-LF_OSbldg |  |  |  | SCE | Htl | 1975 | cWtd | CZ09 | Fixture | 0 | 0 | Delta | 102 | 0.0127 | 0 | 112 | 0.0164 | -0.215 | 0 | 0 | 0 | 0 | 0 | 0 | Com-Lighting-InGen_T12-48in-115w_T5-46in-64w_T5-46in-64w | Default_Bldg_OS | Com-Lighting-InGen_T12-48in-115w_T5-46in-64w_T5-46in-64wSCEHtl1975CZ09
Com-Iltg-dWatt-LF_OSbldg |  |  |  | SCE | Htl | 1975 | cWtd | CZ10 | Fixture | 0 | 0 | Delta | 102 | 0.0127 | 0 | 109 | 0.0163 | -0.229 | 0 | 0 | 0 | 0 | 0 | 0 | Com-Lighting-InGen_T12-48in-115w_T5-46in-64w_T5-46in-64w | Default_Bldg_OS | Com-Lighting-InGen_T12-48in-115w_T5-46in-64w_T5-46in-64wSCEHtl1975CZ10
Com-Iltg-dWatt-LF_OSbldg |  |  |  | SCE | Htl | 1975 | cWtd | CZ13 | Fixture | 0 | 0 | Delta | 102 | 0.0127 | 0 | 106 | 0.0163 | -0.309 | 0 | 0 | 0 | 0 | 0 | 0 | Com-Lighting-InGen_T12-48in-115w_T5-46in-64w_T5-46in-64w | Default_Bldg_OS | Com-Lighting-InGen_T12-48in-115w_T5-46in-64w_T5-46in-64wSCEHtl1975CZ13
Com-Iltg-dWatt-LF_OSbldg |  |  |  | SCE | Htl | 1975 | cWtd | CZ14 | Fixture | 0 | 0 | Delta | 102 | 0.0127 | 0 | 105 | 0.0164 | -0.311 | 0 | 0 | 0 | 0 | 0 | 0 | Com-Lighting-InGen_T12-48in-115w_T5-46in-64w_T5-46in-64w | Default_Bldg_OS | Com-Lighting-InGen_T12-48in-115w_T5-46in-64w_T5-46in-64wSCEHtl1975CZ14
Com-Iltg-dWatt-LF_OSbldg |  |  |  | SCE | Htl | 1975 | cWtd | CZ15 | Fixture | 0 | 0 | Delta | 102 | 0.0127 | 0 | 118 | 0.0164 | -0.127 | 0 | 0 | 0 | 0 | 0 | 0 | Com-Lighting-InGen_T12-48in-115w_T5-46in-64w_T5-46in-64w | Default_Bldg_OS | Com-Lighting-InGen_T12-48in-115w_T5-46in-64w_T5-46in-64wSCEHtl1975CZ15
Com-Iltg-dWatt-LF_OSbldg |  |  |  | SCE | Htl | 1975 | cWtd | CZ16 | Fixture | 0 | 0 | Delta | 102 | 0.0127 | 0 | 91 | 0.0159 | -0.534 | 0 | 0 | 0 | 0 | 0 | 0 | Com-Lighting-InGen_T12-48in-115w_T5-46in-64w_T5-46in-64w | Default_Bldg_OS | Com-Lighting-InGen_T12-48in-115w_T5-46in-64w_T5-46in-64wSCEHtl1975CZ16
Com-Iltg-dWatt-LF_OSbldg |  |  |  | SCE | Htl | 1975 | cWtd | IOU | Fixture | 0 | 0 | Delta | 102 | 0.0127 | 0 | 111 | 0.0162 | -0.226 | 0 | 0 | 0 | 0 | 0 | 0 | Com-Lighting-InGen_T12-48in-115w_T5-46in-64w_T5-46in-64w | Default_Bldg_OS | Com-Lighting-InGen_T12-48in-115w_T5-46in-64w_T5-46in-64wSCEHtl1975IOU
Com-Iltg-dWatt-LF_OSbldg |  |  |  | SCE | Htl | 1985 | cWtd | CZ05 | Fixture | 0 | 0 | Delta | 102 | 0.0127 | 0 | 99.9 | 0.016 | -0.361 | 0 | 0 | 0 | 0 | 0 | 0 | Com-Lighting-InGen_T12-48in-115w_T5-46in-64w_T5-46in-64w | Default_Bldg_OS | Com-Lighting-InGen_T12-48in-115w_T5-46in-64w_T5-46in-64wSCEHtl1985CZ05
Com-Iltg-dWatt-LF_OSbldg |  |  |  | SCE | Htl | 1985 | cWtd | CZ06 | Fixture | 0 | 0 | Delta | 102 | 0.0127 | 0 | 111 | 0.016 | -0.239 | 0 | 0 | 0 | 0 | 0 | 0 | Com-Lighting-InGen_T12-48in-115w_T5-46in-64w_T5-46in-64w | Default_Bldg_OS | Com-Lighting-InGen_T12-48in-115w_T5-46in-64w_T5-46in-64wSCEHtl1985CZ06
Com-Iltg-dWatt-LF_OSbldg |  |  |  | SCE | Htl | 1985 | cWtd | CZ08 | Fixture | 0 | 0 | Delta | 102 | 0.0127 | 0 | 113 | 0.0162 | -0.212 | 0 | 0 | 0 | 0 | 0 | 0 | Com-Lighting-InGen_T12-48in-115w_T5-46in-64w_T5-46in-64w | Default_Bldg_OS | Com-Lighting-InGen_T12-48in-115w_T5-46in-64w_T5-46in-64wSCEHtl1985CZ08
Com-Iltg-dWatt-LF_OSbldg |  |  |  | SCE | Htl | 1985 | cWtd | CZ09 | Fixture | 0 | 0 | Delta | 102 | 0.0127 | 0 | 112 | 0.0164 | -0.215 | 0 | 0 | 0 | 0 | 0 | 0 | Com-Lighting-InGen_T12-48in-115w_T5-46in-64w_T5-46in-64w | Default_Bldg_OS | Com-Lighting-InGen_T12-48in-115w_T5-46in-64w_T5-46in-64wSCEHtl1985CZ09
Com-Iltg-dWatt-LF_OSbldg |  |  |  | SCE | Htl | 1985 | cWtd | CZ10 | Fixture | 0 | 0 | Delta | 102 | 0.0127 | 0 | 109 | 0.0163 | -0.229 | 0 | 0 | 0 | 0 | 0 | 0 | Com-Lighting-InGen_T12-48in-115w_T5-46in-64w_T5-46in-64w | Default_Bldg_OS | Com-Lighting-InGen_T12-48in-115w_T5-46in-64w_T5-46in-64wSCEHtl1985CZ10
Com-Iltg-dWatt-LF_OSbldg |  |  |  | SCE | Htl | 1985 | cWtd | CZ13 | Fixture | 0 | 0 | Delta | 102 | 0.0127 | 0 | 106 | 0.0163 | -0.309 | 0 | 0 | 0 | 0 | 0 | 0 | Com-Lighting-InGen_T12-48in-115w_T5-46in-64w_T5-46in-64w | Default_Bldg_OS | Com-Lighting-InGen_T12-48in-115w_T5-46in-64w_T5-46in-64wSCEHtl1985CZ13
Com-Iltg-dWatt-LF_OSbldg |  |  |  | SCE | Htl | 1985 | cWtd | CZ14 | Fixture | 0 | 0 | Delta | 102 | 0.0127 | 0 | 105 | 0.0164 | -0.311 | 0 | 0 | 0 | 0 | 0 | 0 | Com-Lighting-InGen_T12-48in-115w_T5-46in-64w_T5-46in-64w | Default_Bldg_OS | Com-Lighting-InGen_T12-48in-115w_T5-46in-64w_T5-46in-64wSCEHtl1985CZ14
Com-Iltg-dWatt-LF_OSbldg |  |  |  | SCE | Htl | 1985 | cWtd | CZ15 | Fixture | 0 | 0 | Delta | 102 | 0.0127 | 0 | 118 | 0.0164 | -0.127 | 0 | 0 | 0 | 0 | 0 | 0 | Com-Lighting-InGen_T12-48in-115w_T5-46in-64w_T5-46in-64w | Default_Bldg_OS | Com-Lighting-InGen_T12-48in-115w_T5-46in-64w_T5-46in-64wSCEHtl1985CZ15
Com-Iltg-dWatt-LF_OSbldg |  |  |  | SCE | Htl | 1985 | cWtd | CZ16 | Fixture | 0 | 0 | Delta | 102 | 0.0127 | 0 | 91 | 0.0159 | -0.534 | 0 | 0 | 0 | 0 | 0 | 0 | Com-Lighting-InGen_T12-48in-115w_T5-46in-64w_T5-46in-64w | Default_Bldg_OS | Com-Lighting-InGen_T12-48in-115w_T5-46in-64w_T5-46in-64wSCEHtl1985CZ16
Com-Iltg-dWatt-LF_OSbldg |  |  |  | SCE | Htl | 1985 | cWtd | IOU | Fixture | 0 | 0 | Delta | 102 | 0.0127 | 0 | 111 | 0.0162 | -0.226 | 0 | 0 | 0 | 0 | 0 | 0 | Com-Lighting-InGen_T12-48in-115w_T5-46in-64w_T5-46in-64w | Default_Bldg_OS | Com-Lighting-InGen_T12-48in-115w_T5-46in-64w_T5-46in-64wSCEHtl1985IOU
Com-Iltg-dWatt-LF_OSbldg |  |  |  | SCE | Htl | 1996 | cWtd | CZ05 | Fixture | 0 | 0 | Delta | 102 | 0.0127 | 0 | 99.9 | 0.016 | -0.361 | 0 | 0 | 0 | 0 | 0 | 0 | Com-Lighting-InGen_T12-48in-115w_T5-46in-64w_T5-46in-64w | Default_Bldg_OS | Com-Lighting-InGen_T12-48in-115w_T5-46in-64w_T5-46in-64wSCEHtl1996CZ05
Com-Iltg-dWatt-LF_OSbldg |  |  |  | SCE | Htl | 1996 | cWtd | CZ06 | Fixture | 0 | 0 | Delta | 102 | 0.0127 | 0 | 111 | 0.016 | -0.239 | 0 | 0 | 0 | 0 | 0 | 0 | Com-Lighting-InGen_T12-48in-115w_T5-46in-64w_T5-46in-64w | Default_Bldg_OS | Com-Lighting-InGen_T12-48in-115w_T5-46in-64w_T5-46in-64wSCEHtl1996CZ06
Com-Iltg-dWatt-LF_OSbldg |  |  |  | SCE | Htl | 1996 | cWtd | CZ08 | Fixture | 0 | 0 | Delta | 102 | 0.0127 | 0 | 113 | 0.0162 | -0.212 | 0 | 0 | 0 | 0 | 0 | 0 | Com-Lighting-InGen_T12-48in-115w_T5-46in-64w_T5-46in-64w | Default_Bldg_OS | Com-Lighting-InGen_T12-48in-115w_T5-46in-64w_T5-46in-64wSCEHtl1996CZ08
Com-Iltg-dWatt-LF_OSbldg |  |  |  | SCE | Htl | 1996 | cWtd | CZ09 | Fixture | 0 | 0 | Delta | 102 | 0.0127 | 0 | 112 | 0.0164 | -0.215 | 0 | 0 | 0 | 0 | 0 | 0 | Com-Lighting-InGen_T12-48in-115w_T5-46in-64w_T5-46in-64w | Default_Bldg_OS | Com-Lighting-InGen_T12-48in-115w_T5-46in-64w_T5-46in-64wSCEHtl1996CZ09
Com-Iltg-dWatt-LF_OSbldg |  |  |  | SCE | Htl | 1996 | cWtd | CZ10 | Fixture | 0 | 0 | Delta | 102 | 0.0127 | 0 | 109 | 0.0163 | -0.229 | 0 | 0 | 0 | 0 | 0 | 0 | Com-Lighting-InGen_T12-48in-115w_T5-46in-64w_T5-46in-64w | Default_Bldg_OS | Com-Lighting-InGen_T12-48in-115w_T5-46in-64w_T5-46in-64wSCEHtl1996CZ10
Com-Iltg-dWatt-LF_OSbldg |  |  |  | SCE | Htl | 1996 | cWtd | CZ13 | Fixture | 0 | 0 | Delta | 102 | 0.0127 | 0 | 106 | 0.0163 | -0.309 | 0 | 0 | 0 | 0 | 0 | 0 | Com-Lighting-InGen_T12-48in-115w_T5-46in-64w_T5-46in-64w | Default_Bldg_OS | Com-Lighting-InGen_T12-48in-115w_T5-46in-64w_T5-46in-64wSCEHtl1996CZ13
Com-Iltg-dWatt-LF_OSbldg |  |  |  | SCE | Htl | 1996 | cWtd | CZ14 | Fixture | 0 | 0 | Delta | 102 | 0.0127 | 0 | 105 | 0.0164 | -0.311 | 0 | 0 | 0 | 0 | 0 | 0 | Com-Lighting-InGen_T12-48in-115w_T5-46in-64w_T5-46in-64w | Default_Bldg_OS | Com-Lighting-InGen_T12-48in-115w_T5-46in-64w_T5-46in-64wSCEHtl1996CZ14
Com-Iltg-dWatt-LF_OSbldg |  |  |  | SCE | Htl | 1996 | cWtd | CZ15 | Fixture | 0 | 0 | Delta | 102 | 0.0127 | 0 | 118 | 0.0164 | -0.127 | 0 | 0 | 0 | 0 | 0 | 0 | Com-Lighting-InGen_T12-48in-115w_T5-46in-64w_T5-46in-64w | Default_Bldg_OS | Com-Lighting-InGen_T12-48in-115w_T5-46in-64w_T5-46in-64wSCEHtl1996CZ15
Com-Iltg-dWatt-LF_OSbldg |  |  |  | SCE | Htl | 1996 | cWtd | CZ16 | Fixture | 0 | 0 | Delta | 102 | 0.0127 | 0 | 91 | 0.0159 | -0.534 | 0 | 0 | 0 | 0 | 0 | 0 | Com-Lighting-InGen_T12-48in-115w_T5-46in-64w_T5-46in-64w | Default_Bldg_OS | Com-Lighting-InGen_T12-48in-115w_T5-46in-64w_T5-46in-64wSCEHtl1996CZ16
Com-Iltg-dWatt-LF_OSbldg |  |  |  | SCE | Htl | 1996 | cWtd | IOU | Fixture | 0 | 0 | Delta | 102 | 0.0127 | 0 | 111 | 0.0162 | -0.226 | 0 | 0 | 0 | 0 | 0 | 0 | Com-Lighting-InGen_T12-48in-115w_T5-46in-64w_T5-46in-64w | Default_Bldg_OS | Com-Lighting-InGen_T12-48in-115w_T5-46in-64w_T5-46in-64wSCEHtl1996IOU
Com-Iltg-dWatt-LF_OSbldg |  |  |  | SCE | Htl | 2003 | cWtd | CZ05 | Fixture | 0 | 0 | Delta | 102 | 0.0127 | 0 | 99.9 | 0.016 | -0.361 | 0 | 0 | 0 | 0 | 0 | 0 | Com-Lighting-InGen_T12-48in-115w_T5-46in-64w_T5-46in-64w | Default_Bldg_OS | Com-Lighting-InGen_T12-48in-115w_T5-46in-64w_T5-46in-64wSCEHtl2003CZ05
Com-Iltg-dWatt-LF_OSbldg |  |  |  | SCE | Htl | 2003 | cWtd | CZ06 | Fixture | 0 | 0 | Delta | 102 | 0.0127 | 0 | 111 | 0.016 | -0.239 | 0 | 0 | 0 | 0 | 0 | 0 | Com-Lighting-InGen_T12-48in-115w_T5-46in-64w_T5-46in-64w | Default_Bldg_OS | Com-Lighting-InGen_T12-48in-115w_T5-46in-64w_T5-46in-64wSCEHtl2003CZ06
Com-Iltg-dWatt-LF_OSbldg |  |  |  | SCE | Htl | 2003 | cWtd | CZ08 | Fixture | 0 | 0 | Delta | 102 | 0.0127 | 0 | 113 | 0.0162 | -0.212 | 0 | 0 | 0 | 0 | 0 | 0 | Com-Lighting-InGen_T12-48in-115w_T5-46in-64w_T5-46in-64w | Default_Bldg_OS | Com-Lighting-InGen_T12-48in-115w_T5-46in-64w_T5-46in-64wSCEHtl2003CZ08
Com-Iltg-dWatt-LF_OSbldg |  |  |  | SCE | Htl | 2003 | cWtd | CZ09 | Fixture | 0 | 0 | Delta | 102 | 0.0127 | 0 | 112 | 0.0164 | -0.215 | 0 | 0 | 0 | 0 | 0 | 0 | Com-Lighting-InGen_T12-48in-115w_T5-46in-64w_T5-46in-64w | Default_Bldg_OS | Com-Lighting-InGen_T12-48in-115w_T5-46in-64w_T5-46in-64wSCEHtl2003CZ09
Com-Iltg-dWatt-LF_OSbldg |  |  |  | SCE | Htl | 2003 | cWtd | CZ10 | Fixture | 0 | 0 | Delta | 102 | 0.0127 | 0 | 109 | 0.0163 | -0.229 | 0 | 0 | 0 | 0 | 0 | 0 | Com-Lighting-InGen_T12-48in-115w_T5-46in-64w_T5-46in-64w | Default_Bldg_OS | Com-Lighting-InGen_T12-48in-115w_T5-46in-64w_T5-46in-64wSCEHtl2003CZ10
Com-Iltg-dWatt-LF_OSbldg |  |  |  | SCE | Htl | 2003 | cWtd | CZ13 | Fixture | 0 | 0 | Delta | 102 | 0.0127 | 0 | 106 | 0.0163 | -0.309 | 0 | 0 | 0 | 0 | 0 | 0 | Com-Lighting-InGen_T12-48in-115w_T5-46in-64w_T5-46in-64w | Default_Bldg_OS | Com-Lighting-InGen_T12-48in-115w_T5-46in-64w_T5-46in-64wSCEHtl2003CZ13
Com-Iltg-dWatt-LF_OSbldg |  |  |  | SCE | Htl | 2003 | cWtd | CZ14 | Fixture | 0 | 0 | Delta | 102 | 0.0127 | 0 | 105 | 0.0164 | -0.311 | 0 | 0 | 0 | 0 | 0 | 0 | Com-Lighting-InGen_T12-48in-115w_T5-46in-64w_T5-46in-64w | Default_Bldg_OS | Com-Lighting-InGen_T12-48in-115w_T5-46in-64w_T5-46in-64wSCEHtl2003CZ14
Com-Iltg-dWatt-LF_OSbldg |  |  |  | SCE | Htl | 2003 | cWtd | CZ15 | Fixture | 0 | 0 | Delta | 102 | 0.0127 | 0 | 118 | 0.0164 | -0.127 | 0 | 0 | 0 | 0 | 0 | 0 | Com-Lighting-InGen_T12-48in-115w_T5-46in-64w_T5-46in-64w | Default_Bldg_OS | Com-Lighting-InGen_T12-48in-115w_T5-46in-64w_T5-46in-64wSCEHtl2003CZ15
Com-Iltg-dWatt-LF_OSbldg |  |  |  | SCE | Htl | 2003 | cWtd | CZ16 | Fixture | 0 | 0 | Delta | 102 | 0.0127 | 0 | 91 | 0.0159 | -0.534 | 0 | 0 | 0 | 0 | 0 | 0 | Com-Lighting-InGen_T12-48in-115w_T5-46in-64w_T5-46in-64w | Default_Bldg_OS | Com-Lighting-InGen_T12-48in-115w_T5-46in-64w_T5-46in-64wSCEHtl2003CZ16
Com-Iltg-dWatt-LF_OSbldg |  |  |  | SCE | Htl | 2003 | cWtd | IOU | Fixture | 0 | 0 | Delta | 102 | 0.0127 | 0 | 111 | 0.0162 | -0.226 | 0 | 0 | 0 | 0 | 0 | 0 | Com-Lighting-InGen_T12-48in-115w_T5-46in-64w_T5-46in-64w | Default_Bldg_OS | Com-Lighting-InGen_T12-48in-115w_T5-46in-64w_T5-46in-64wSCEHtl2003IOU
Com-Iltg-dWatt-LF_OSbldg |  |  |  | SCE | Htl | 2007 | cWtd | CZ05 | Fixture | 0 | 0 | Delta | 102 | 0.0127 | 0 | 99.9 | 0.016 | -0.361 | 0 | 0 | 0 | 0 | 0 | 0 | Com-Lighting-InGen_T12-48in-115w_T5-46in-64w_T5-46in-64w | Default_Bldg_OS | Com-Lighting-InGen_T12-48in-115w_T5-46in-64w_T5-46in-64wSCEHtl2007CZ05
Com-Iltg-dWatt-LF_OSbldg |  |  |  | SCE | Htl | 2007 | cWtd | CZ06 | Fixture | 0 | 0 | Delta | 102 | 0.0127 | 0 | 111 | 0.016 | -0.239 | 0 | 0 | 0 | 0 | 0 | 0 | Com-Lighting-InGen_T12-48in-115w_T5-46in-64w_T5-46in-64w | Default_Bldg_OS | Com-Lighting-InGen_T12-48in-115w_T5-46in-64w_T5-46in-64wSCEHtl2007CZ06
Com-Iltg-dWatt-LF_OSbldg |  |  |  | SCE | Htl | 2007 | cWtd | CZ08 | Fixture | 0 | 0 | Delta | 102 | 0.0127 | 0 | 113 | 0.0162 | -0.212 | 0 | 0 | 0 | 0 | 0 | 0 | Com-Lighting-InGen_T12-48in-115w_T5-46in-64w_T5-46in-64w | Default_Bldg_OS | Com-Lighting-InGen_T12-48in-115w_T5-46in-64w_T5-46in-64wSCEHtl2007CZ08
Com-Iltg-dWatt-LF_OSbldg |  |  |  | SCE | Htl | 2007 | cWtd | CZ09 | Fixture | 0 | 0 | Delta | 102 | 0.0127 | 0 | 112 | 0.0164 | -0.215 | 0 | 0 | 0 | 0 | 0 | 0 | Com-Lighting-InGen_T12-48in-115w_T5-46in-64w_T5-46in-64w | Default_Bldg_OS | Com-Lighting-InGen_T12-48in-115w_T5-46in-64w_T5-46in-64wSCEHtl2007CZ09
Com-Iltg-dWatt-LF_OSbldg |  |  |  | SCE | Htl | 2007 | cWtd | CZ10 | Fixture | 0 | 0 | Delta | 102 | 0.0127 | 0 | 109 | 0.0163 | -0.229 | 0 | 0 | 0 | 0 | 0 | 0 | Com-Lighting-InGen_T12-48in-115w_T5-46in-64w_T5-46in-64w | Default_Bldg_OS | Com-Lighting-InGen_T12-48in-115w_T5-46in-64w_T5-46in-64wSCEHtl2007CZ10
Com-Iltg-dWatt-LF_OSbldg |  |  |  | SCE | Htl | 2007 | cWtd | CZ13 | Fixture | 0 | 0 | Delta | 102 | 0.0127 | 0 | 106 | 0.0163 | -0.309 | 0 | 0 | 0 | 0 | 0 | 0 | Com-Lighting-InGen_T12-48in-115w_T5-46in-64w_T5-46in-64w | Default_Bldg_OS | Com-Lighting-InGen_T12-48in-115w_T5-46in-64w_T5-46in-64wSCEHtl2007CZ13
Com-Iltg-dWatt-LF_OSbldg |  |  |  | SCE | Htl | 2007 | cWtd | CZ14 | Fixture | 0 | 0 | Delta | 102 | 0.0127 | 0 | 105 | 0.0164 | -0.311 | 0 | 0 | 0 | 0 | 0 | 0 | Com-Lighting-InGen_T12-48in-115w_T5-46in-64w_T5-46in-64w | Default_Bldg_OS | Com-Lighting-InGen_T12-48in-115w_T5-46in-64w_T5-46in-64wSCEHtl2007CZ14
Com-Iltg-dWatt-LF_OSbldg |  |  |  | SCE | Htl | 2007 | cWtd | CZ15 | Fixture | 0 | 0 | Delta | 102 | 0.0127 | 0 | 118 | 0.0164 | -0.127 | 0 | 0 | 0 | 0 | 0 | 0 | Com-Lighting-InGen_T12-48in-115w_T5-46in-64w_T5-46in-64w | Default_Bldg_OS | Com-Lighting-InGen_T12-48in-115w_T5-46in-64w_T5-46in-64wSCEHtl2007CZ15
Com-Iltg-dWatt-LF_OSbldg |  |  |  | SCE | Htl | 2007 | cWtd | CZ16 | Fixture | 0 | 0 | Delta | 102 | 0.0127 | 0 | 91 | 0.0159 | -0.534 | 0 | 0 | 0 | 0 | 0 | 0 | Com-Lighting-InGen_T12-48in-115w_T5-46in-64w_T5-46in-64w | Default_Bldg_OS | Com-Lighting-InGen_T12-48in-115w_T5-46in-64w_T5-46in-64wSCEHtl2007CZ16
Com-Iltg-dWatt-LF_OSbldg |  |  |  | SCE | Htl | 2007 | cWtd | IOU | Fixture | 0 | 0 | Delta | 102 | 0.0127 | 0 | 111 | 0.0162 | -0.226 | 0 | 0 | 0 | 0 | 0 | 0 | Com-Lighting-InGen_T12-48in-115w_T5-46in-64w_T5-46in-64w | Default_Bldg_OS | Com-Lighting-InGen_T12-48in-115w_T5-46in-64w_T5-46in-64wSCEHtl2007IOU
Com-Iltg-dWatt-LF_OSbldg |  |  |  | SCE | Htl | 2011 | cWtd | CZ05 | Fixture | 0 | 0 | Delta | 97.4 | 0.0121 | 0 | 95.4 | 0.0152 | -0.344 | 0 | 0 | 0 | 0 | 0 | 0 | Com-Lighting-InGen_T12-48in-115w_T5-46in-64w_T5-46in-64w | Default_Bldg_OS | Com-Lighting-InGen_T12-48in-115w_T5-46in-64w_T5-46in-64wSCEHtl2011CZ05
Com-Iltg-dWatt-LF_OSbldg |  |  |  | SCE | Htl | 2011 | cWtd | CZ06 | Fixture | 0 | 0 | Delta | 97.4 | 0.0121 | 0 | 106 | 0.0152 | -0.227 | 0 | 0 | 0 | 0 | 0 | 0 | Com-Lighting-InGen_T12-48in-115w_T5-46in-64w_T5-46in-64w | Default_Bldg_OS | Com-Lighting-InGen_T12-48in-115w_T5-46in-64w_T5-46in-64wSCEHtl2011CZ06
Com-Iltg-dWatt-LF_OSbldg |  |  |  | SCE | Htl | 2011 | cWtd | CZ08 | Fixture | 0 | 0 | Delta | 97.4 | 0.0121 | 0 | 108 | 0.0155 | -0.202 | 0 | 0 | 0 | 0 | 0 | 0 | Com-Lighting-InGen_T12-48in-115w_T5-46in-64w_T5-46in-64w | Default_Bldg_OS | Com-Lighting-InGen_T12-48in-115w_T5-46in-64w_T5-46in-64wSCEHtl2011CZ08
Com-Iltg-dWatt-LF_OSbldg |  |  |  | SCE | Htl | 2011 | cWtd | CZ09 | Fixture | 0 | 0 | Delta | 97.4 | 0.0121 | 0 | 107 | 0.0157 | -0.205 | 0 | 0 | 0 | 0 | 0 | 0 | Com-Lighting-InGen_T12-48in-115w_T5-46in-64w_T5-46in-64w | Default_Bldg_OS | Com-Lighting-InGen_T12-48in-115w_T5-46in-64w_T5-46in-64wSCEHtl2011CZ09
Com-Iltg-dWatt-LF_OSbldg |  |  |  | SCE | Htl | 2011 | cWtd | CZ10 | Fixture | 0 | 0 | Delta | 97.4 | 0.0121 | 0 | 104 | 0.0155 | -0.219 | 0 | 0 | 0 | 0 | 0 | 0 | Com-Lighting-InGen_T12-48in-115w_T5-46in-64w_T5-46in-64w | Default_Bldg_OS | Com-Lighting-InGen_T12-48in-115w_T5-46in-64w_T5-46in-64wSCEHtl2011CZ10
Com-Iltg-dWatt-LF_OSbldg |  |  |  | SCE | Htl | 2011 | cWtd | CZ13 | Fixture | 0 | 0 | Delta | 97.4 | 0.0121 | 0 | 101 | 0.0155 | -0.295 | 0 | 0 | 0 | 0 | 0 | 0 | Com-Lighting-InGen_T12-48in-115w_T5-46in-64w_T5-46in-64w | Default_Bldg_OS | Com-Lighting-InGen_T12-48in-115w_T5-46in-64w_T5-46in-64wSCEHtl2011CZ13
Com-Iltg-dWatt-LF_OSbldg |  |  |  | SCE | Htl | 2011 | cWtd | CZ14 | Fixture | 0 | 0 | Delta | 97.4 | 0.0121 | 0 | 100 | 0.0157 | -0.297 | 0 | 0 | 0 | 0 | 0 | 0 | Com-Lighting-InGen_T12-48in-115w_T5-46in-64w_T5-46in-64w | Default_Bldg_OS | Com-Lighting-InGen_T12-48in-115w_T5-46in-64w_T5-46in-64wSCEHtl2011CZ14
Com-Iltg-dWatt-LF_OSbldg |  |  |  | SCE | Htl | 2011 | cWtd | CZ15 | Fixture | 0 | 0 | Delta | 97.4 | 0.0121 | 0 | 113 | 0.0157 | -0.121 | 0 | 0 | 0 | 0 | 0 | 0 | Com-Lighting-InGen_T12-48in-115w_T5-46in-64w_T5-46in-64w | Default_Bldg_OS | Com-Lighting-InGen_T12-48in-115w_T5-46in-64w_T5-46in-64wSCEHtl2011CZ15
Com-Iltg-dWatt-LF_OSbldg |  |  |  | SCE | Htl | 2011 | cWtd | CZ16 | Fixture | 0 | 0 | Delta | 97.4 | 0.0121 | 0 | 87.2 | 0.0151 | -0.51 | 0 | 0 | 0 | 0 | 0 | 0 | Com-Lighting-InGen_T12-48in-115w_T5-46in-64w_T5-46in-64w | Default_Bldg_OS | Com-Lighting-InGen_T12-48in-115w_T5-46in-64w_T5-46in-64wSCEHtl2011CZ16
Com-Iltg-dWatt-LF_OSbldg |  |  |  | SCE | Htl | 2011 | cWtd | IOU | Fixture | 0 | 0 | Delta | 97.4 | 0.0121 | 0 | 107 | 0.0155 | -0.216 | 0 | 0 | 0 | 0 | 0 | 0 | Com-Lighting-InGen_T12-48in-115w_T5-46in-64w_T5-46in-64w | Default_Bldg_OS | Com-Lighting-InGen_T12-48in-115w_T5-46in-64w_T5-46in-64wSCEHtl2011IOU
Com-Iltg-dWatt-LF_OSbldg |  |  |  | SCE | Htl | 2014 | cWtd | CZ05 | Fixture | 0 | 0 | Delta | 97.4 | 0.0121 | 0 | 95.4 | 0.0152 | -0.344 | 0 | 0 | 0 | 0 | 0 | 0 | Com-Lighting-InGen_T12-48in-115w_T5-46in-64w_T5-46in-64w | Default_Bldg_OS | Com-Lighting-InGen_T12-48in-115w_T5-46in-64w_T5-46in-64wSCEHtl2014CZ05
Com-Iltg-dWatt-LF_OSbldg |  |  |  | SCE | Htl | 2014 | cWtd | CZ06 | Fixture | 0 | 0 | Delta | 97.4 | 0.0121 | 0 | 106 | 0.0152 | -0.227 | 0 | 0 | 0 | 0 | 0 | 0 | Com-Lighting-InGen_T12-48in-115w_T5-46in-64w_T5-46in-64w | Default_Bldg_OS | Com-Lighting-InGen_T12-48in-115w_T5-46in-64w_T5-46in-64wSCEHtl2014CZ06
Com-Iltg-dWatt-LF_OSbldg |  |  |  | SCE | Htl | 2014 | cWtd | CZ08 | Fixture | 0 | 0 | Delta | 97.4 | 0.0121 | 0 | 108 | 0.0155 | -0.202 | 0 | 0 | 0 | 0 | 0 | 0 | Com-Lighting-InGen_T12-48in-115w_T5-46in-64w_T5-46in-64w | Default_Bldg_OS | Com-Lighting-InGen_T12-48in-115w_T5-46in-64w_T5-46in-64wSCEHtl2014CZ08
Com-Iltg-dWatt-LF_OSbldg |  |  |  | SCE | Htl | 2014 | cWtd | CZ09 | Fixture | 0 | 0 | Delta | 97.4 | 0.0121 | 0 | 107 | 0.0157 | -0.205 | 0 | 0 | 0 | 0 | 0 | 0 | Com-Lighting-InGen_T12-48in-115w_T5-46in-64w_T5-46in-64w | Default_Bldg_OS | Com-Lighting-InGen_T12-48in-115w_T5-46in-64w_T5-46in-64wSCEHtl2014CZ09
Com-Iltg-dWatt-LF_OSbldg |  |  |  | SCE | Htl | 2014 | cWtd | CZ10 | Fixture | 0 | 0 | Delta | 97.4 | 0.0121 | 0 | 104 | 0.0155 | -0.219 | 0 | 0 | 0 | 0 | 0 | 0 | Com-Lighting-InGen_T12-48in-115w_T5-46in-64w_T5-46in-64w | Default_Bldg_OS | Com-Lighting-InGen_T12-48in-115w_T5-46in-64w_T5-46in-64wSCEHtl2014CZ10
Com-Iltg-dWatt-LF_OSbldg |  |  |  | SCE | Htl | 2014 | cWtd | CZ13 | Fixture | 0 | 0 | Delta | 97.4 | 0.0121 | 0 | 101 | 0.0155 | -0.295 | 0 | 0 | 0 | 0 | 0 | 0 | Com-Lighting-InGen_T12-48in-115w_T5-46in-64w_T5-46in-64w | Default_Bldg_OS | Com-Lighting-InGen_T12-48in-115w_T5-46in-64w_T5-46in-64wSCEHtl2014CZ13
Com-Iltg-dWatt-LF_OSbldg |  |  |  | SCE | Htl | 2014 | cWtd | CZ14 | Fixture | 0 | 0 | Delta | 97.4 | 0.0121 | 0 | 100 | 0.0157 | -0.297 | 0 | 0 | 0 | 0 | 0 | 0 | Com-Lighting-InGen_T12-48in-115w_T5-46in-64w_T5-46in-64w | Default_Bldg_OS | Com-Lighting-InGen_T12-48in-115w_T5-46in-64w_T5-46in-64wSCEHtl2014CZ14
Com-Iltg-dWatt-LF_OSbldg |  |  |  | SCE | Htl | 2014 | cWtd | CZ15 | Fixture | 0 | 0 | Delta | 97.4 | 0.0121 | 0 | 113 | 0.0157 | -0.121 | 0 | 0 | 0 | 0 | 0 | 0 | Com-Lighting-InGen_T12-48in-115w_T5-46in-64w_T5-46in-64w | Default_Bldg_OS | Com-Lighting-InGen_T12-48in-115w_T5-46in-64w_T5-46in-64wSCEHtl2014CZ15
Com-Iltg-dWatt-LF_OSbldg |  |  |  | SCE | Htl | 2014 | cWtd | CZ16 | Fixture | 0 | 0 | Delta | 97.4 | 0.0121 | 0 | 87.2 | 0.0151 | -0.51 | 0 | 0 | 0 | 0 | 0 | 0 | Com-Lighting-InGen_T12-48in-115w_T5-46in-64w_T5-46in-64w | Default_Bldg_OS | Com-Lighting-InGen_T12-48in-115w_T5-46in-64w_T5-46in-64wSCEHtl2014CZ16
Com-Iltg-dWatt-LF_OSbldg |  |  |  | SCE | Htl | 2014 | cWtd | IOU | Fixture | 0 | 0 | Delta | 97.4 | 0.0121 | 0 | 107 | 0.0155 | -0.216 | 0 | 0 | 0 | 0 | 0 | 0 | Com-Lighting-InGen_T12-48in-115w_T5-46in-64w_T5-46in-64w | Default_Bldg_OS | Com-Lighting-InGen_T12-48in-115w_T5-46in-64w_T5-46in-64wSCEHtl2014IOU
Com-Iltg-dWatt-LF_OSbldg |  |  |  | SCE | Htl | Ex | cWtd | CZ05 | Fixture | 0 | 0 | Delta | 102 | 0.0126 | 0 | 99.8 | 0.0159 | -0.36 | 0 | 0 | 0 | 0 | 0 | 0 | Com-Lighting-InGen_T12-48in-115w_T5-46in-64w_T5-46in-64w | Default_Bldg_OS | Com-Lighting-InGen_T12-48in-115w_T5-46in-64w_T5-46in-64wSCEHtlExCZ05
Com-Iltg-dWatt-LF_OSbldg |  |  |  | SCE | Htl | Ex | cWtd | CZ06 | Fixture | 0 | 0 | Delta | 102 | 0.0126 | 0 | 111 | 0.016 | -0.238 | 0 | 0 | 0 | 0 | 0 | 0 | Com-Lighting-InGen_T12-48in-115w_T5-46in-64w_T5-46in-64w | Default_Bldg_OS | Com-Lighting-InGen_T12-48in-115w_T5-46in-64w_T5-46in-64wSCEHtlExCZ06
Com-Iltg-dWatt-LF_OSbldg |  |  |  | SCE | Htl | Ex | cWtd | CZ08 | Fixture | 0 | 0 | Delta | 102 | 0.0126 | 0 | 113 | 0.0161 | -0.212 | 0 | 0 | 0 | 0 | 0 | 0 | Com-Lighting-InGen_T12-48in-115w_T5-46in-64w_T5-46in-64w | Default_Bldg_OS | Com-Lighting-InGen_T12-48in-115w_T5-46in-64w_T5-46in-64wSCEHtlExCZ08
Com-Iltg-dWatt-LF_OSbldg |  |  |  | SCE | Htl | Ex | cWtd | CZ09 | Fixture | 0 | 0 | Delta | 102 | 0.0126 | 0 | 112 | 0.0164 | -0.214 | 0 | 0 | 0 | 0 | 0 | 0 | Com-Lighting-InGen_T12-48in-115w_T5-46in-64w_T5-46in-64w | Default_Bldg_OS | Com-Lighting-InGen_T12-48in-115w_T5-46in-64w_T5-46in-64wSCEHtlExCZ09
Com-Iltg-dWatt-LF_OSbldg |  |  |  | SCE | Htl | Ex | cWtd | CZ10 | Fixture | 0 | 0 | Delta | 102 | 0.0126 | 0 | 108 | 0.0162 | -0.228 | 0 | 0 | 0 | 0 | 0 | 0 | Com-Lighting-InGen_T12-48in-115w_T5-46in-64w_T5-46in-64w | Default_Bldg_OS | Com-Lighting-InGen_T12-48in-115w_T5-46in-64w_T5-46in-64wSCEHtlExCZ10
Com-Iltg-dWatt-LF_OSbldg |  |  |  | SCE | Htl | Ex | cWtd | CZ13 | Fixture | 0 | 0 | Delta | 102 | 0.0126 | 0 | 105 | 0.0162 | -0.308 | 0 | 0 | 0 | 0 | 0 | 0 | Com-Lighting-InGen_T12-48in-115w_T5-46in-64w_T5-46in-64w | Default_Bldg_OS | Com-Lighting-InGen_T12-48in-115w_T5-46in-64w_T5-46in-64wSCEHtlExCZ13
Com-Iltg-dWatt-LF_OSbldg |  |  |  | SCE | Htl | Ex | cWtd | CZ14 | Fixture | 0 | 0 | Delta | 102 | 0.0126 | 0 | 104 | 0.0163 | -0.309 | 0 | 0 | 0 | 0 | 0 | 0 | Com-Lighting-InGen_T12-48in-115w_T5-46in-64w_T5-46in-64w | Default_Bldg_OS | Com-Lighting-InGen_T12-48in-115w_T5-46in-64w_T5-46in-64wSCEHtlExCZ14
Com-Iltg-dWatt-LF_OSbldg |  |  |  | SCE | Htl | Ex | cWtd | CZ15 | Fixture | 0 | 0 | Delta | 102 | 0.0126 | 0 | 118 | 0.0163 | -0.127 | 0 | 0 | 0 | 0 | 0 | 0 | Com-Lighting-InGen_T12-48in-115w_T5-46in-64w_T5-46in-64w | Default_Bldg_OS | Com-Lighting-InGen_T12-48in-115w_T5-46in-64w_T5-46in-64wSCEHtlExCZ15
Com-Iltg-dWatt-LF_OSbldg |  |  |  | SCE | Htl | Ex | cWtd | CZ16 | Fixture | 0 | 0 | Delta | 102 | 0.0126 | 0 | 90.7 | 0.0158 | -0.532 | 0 | 0 | 0 | 0 | 0 | 0 | Com-Lighting-InGen_T12-48in-115w_T5-46in-64w_T5-46in-64w | Default_Bldg_OS | Com-Lighting-InGen_T12-48in-115w_T5-46in-64w_T5-46in-64wSCEHtlExCZ16
Com-Iltg-dWatt-LF_OSbldg |  |  |  | SCE | Htl | Ex | cWtd | IOU | Fixture | 0 | 0 | Delta | 102 | 0.0126 | 0 | 111 | 0.0162 | -0.226 | 0 | 0 | 0 | 0 | 0 | 0 | Com-Lighting-InGen_T12-48in-115w_T5-46in-64w_T5-46in-64w | Default_Bldg_OS | Com-Lighting-InGen_T12-48in-115w_T5-46in-64w_T5-46in-64wSCEHtlExIOU
Com-Iltg-dWatt-LF_OSbldg |  |  |  | SCE | Htl | New | cWtd | CZ05 | Fixture | 0 | 0 | Delta | 97.4 | 0.0121 | 0 | 90.3 | 0.0154 | -0.387 | 0 | 0 | 0 | 0 | 0 | 0 | Com-Lighting-InGen_T12-48in-115w_T5-46in-64w_T5-46in-64w | Default_Bldg_OS | Com-Lighting-InGen_T12-48in-115w_T5-46in-64w_T5-46in-64wSCEHtlNewCZ05
Com-Iltg-dWatt-LF_OSbldg |  |  |  | SCE | Htl | New | cWtd | CZ06 | Fixture | 0 | 0 | Delta | 97.4 | 0.0121 | 0 | 104 | 0.0156 | -0.216 | 0 | 0 | 0 | 0 | 0 | 0 | Com-Lighting-InGen_T12-48in-115w_T5-46in-64w_T5-46in-64w | Default_Bldg_OS | Com-Lighting-InGen_T12-48in-115w_T5-46in-64w_T5-46in-64wSCEHtlNewCZ06
Com-Iltg-dWatt-LF_OSbldg |  |  |  | SCE | Htl | New | cWtd | CZ08 | Fixture | 0 | 0 | Delta | 97.4 | 0.0121 | 0 | 105 | 0.0158 | -0.186 | 0 | 0 | 0 | 0 | 0 | 0 | Com-Lighting-InGen_T12-48in-115w_T5-46in-64w_T5-46in-64w | Default_Bldg_OS | Com-Lighting-InGen_T12-48in-115w_T5-46in-64w_T5-46in-64wSCEHtlNewCZ08
Com-Iltg-dWatt-LF_OSbldg |  |  |  | SCE | Htl | New | cWtd | CZ09 | Fixture | 0 | 0 | Delta | 97.4 | 0.0121 | 0 | 105 | 0.0161 | -0.208 | 0 | 0 | 0 | 0 | 0 | 0 | Com-Lighting-InGen_T12-48in-115w_T5-46in-64w_T5-46in-64w | Default_Bldg_OS | Com-Lighting-InGen_T12-48in-115w_T5-46in-64w_T5-46in-64wSCEHtlNewCZ09
Com-Iltg-dWatt-LF_OSbldg |  |  |  | SCE | Htl | New | cWtd | CZ10 | Fixture | 0 | 0 | Delta | 97.4 | 0.0121 | 0 | 104 | 0.0163 | -0.24 | 0 | 0 | 0 | 0 | 0 | 0 | Com-Lighting-InGen_T12-48in-115w_T5-46in-64w_T5-46in-64w | Default_Bldg_OS | Com-Lighting-InGen_T12-48in-115w_T5-46in-64w_T5-46in-64wSCEHtlNewCZ10
Com-Iltg-dWatt-LF_OSbldg |  |  |  | SCE | Htl | New | cWtd | CZ13 | Fixture | 0 | 0 | Delta | 97.4 | 0.0121 | 0 | 99.5 | 0.0161 | -0.319 | 0 | 0 | 0 | 0 | 0 | 0 | Com-Lighting-InGen_T12-48in-115w_T5-46in-64w_T5-46in-64w | Default_Bldg_OS | Com-Lighting-InGen_T12-48in-115w_T5-46in-64w_T5-46in-64wSCEHtlNewCZ13
Com-Iltg-dWatt-LF_OSbldg |  |  |  | SCE | Htl | New | cWtd | CZ14 | Fixture | 0 | 0 | Delta | 97.4 | 0.0121 | 0 | 97.4 | 0.0162 | -0.36 | 0 | 0 | 0 | 0 | 0 | 0 | Com-Lighting-InGen_T12-48in-115w_T5-46in-64w_T5-46in-64w | Default_Bldg_OS | Com-Lighting-InGen_T12-48in-115w_T5-46in-64w_T5-46in-64wSCEHtlNewCZ14
Com-Iltg-dWatt-LF_OSbldg |  |  |  | SCE | Htl | New | cWtd | CZ15 | Fixture | 0 | 0 | Delta | 97.4 | 0.0121 | 0 | 114 | 0.0165 | -0.124 | 0 | 0 | 0 | 0 | 0 | 0 | Com-Lighting-InGen_T12-48in-115w_T5-46in-64w_T5-46in-64w | Default_Bldg_OS | Com-Lighting-InGen_T12-48in-115w_T5-46in-64w_T5-46in-64wSCEHtlNewCZ15
Com-Iltg-dWatt-LF_OSbldg |  |  |  | SCE | Htl | New | cWtd | CZ16 | Fixture | 0 | 0 | Delta | 97.4 | 0.0121 | 0 | 84.1 | 0.0155 | -0.612 | 0 | 0 | 0 | 0 | 0 | 0 | Com-Lighting-InGen_T12-48in-115w_T5-46in-64w_T5-46in-64w | Default_Bldg_OS | Com-Lighting-InGen_T12-48in-115w_T5-46in-64w_T5-46in-64wSCEHtlNewCZ16
Com-Iltg-dWatt-LF_OSbldg |  |  |  | SCE | Htl | New | cWtd | IOU | Fixture | 0 | 0 | Delta | 97.4 | 0.0121 | 0 | 105 | 0.016 | -0.219 | 0 | 0 | 0 | 0 | 0 | 0 | Com-Lighting-InGen_T12-48in-115w_T5-46in-64w_T5-46in-64w | Default_Bldg_OS | Com-Lighting-InGen_T12-48in-115w_T5-46in-64w_T5-46in-64wSCEHtlNewIOU
Com-Iltg-dWatt-LF_OSbldg |  |  |  | SCE | MBT | 1975 | cWtd | CZ05 | Fixture | 0 | 0 | Delta | 187 | 0.0445 | 0 | 215 | 0.0559 | -0.102 | 0 | 0 | 0 | 0 | 0 | 0 | Com-Lighting-InGen_T12-48in-115w_T5-46in-64w_T5-46in-64w | Default_Bldg_OS | Com-Lighting-InGen_T12-48in-115w_T5-46in-64w_T5-46in-64wSCEMBT1975CZ05
Com-Iltg-dWatt-LF_OSbldg |  |  |  | SCE | MBT | 1975 | cWtd | CZ06 | Fixture | 0 | 0 | Delta | 187 | 0.0445 | 0 | 220 | 0.0544 | -0.0467 | 0 | 0 | 0 | 0 | 0 | 0 | Com-Lighting-InGen_T12-48in-115w_T5-46in-64w_T5-46in-64w | Default_Bldg_OS | Com-Lighting-InGen_T12-48in-115w_T5-46in-64w_T5-46in-64wSCEMBT1975CZ06
Com-Iltg-dWatt-LF_OSbldg |  |  |  | SCE | MBT | 1975 | cWtd | CZ08 | Fixture | 0 | 0 | Delta | 187 | 0.0445 | 0 | 221 | 0.0565 | -0.0314 | 0 | 0 | 0 | 0 | 0 | 0 | Com-Lighting-InGen_T12-48in-115w_T5-46in-64w_T5-46in-64w | Default_Bldg_OS | Com-Lighting-InGen_T12-48in-115w_T5-46in-64w_T5-46in-64wSCEMBT1975CZ08
Com-Iltg-dWatt-LF_OSbldg |  |  |  | SCE | MBT | 1975 | cWtd | CZ09 | Fixture | 0 | 0 | Delta | 187 | 0.0445 | 0 | 220 | 0.057 | -0.0567 | 0 | 0 | 0 | 0 | 0 | 0 | Com-Lighting-InGen_T12-48in-115w_T5-46in-64w_T5-46in-64w | Default_Bldg_OS | Com-Lighting-InGen_T12-48in-115w_T5-46in-64w_T5-46in-64wSCEMBT1975CZ09
Com-Iltg-dWatt-LF_OSbldg |  |  |  | SCE | MBT | 1975 | cWtd | CZ10 | Fixture | 0 | 0 | Delta | 187 | 0.0445 | 0 | 214 | 0.057 | -0.0615 | 0 | 0 | 0 | 0 | 0 | 0 | Com-Lighting-InGen_T12-48in-115w_T5-46in-64w_T5-46in-64w | Default_Bldg_OS | Com-Lighting-InGen_T12-48in-115w_T5-46in-64w_T5-46in-64wSCEMBT1975CZ10
Com-Iltg-dWatt-LF_OSbldg |  |  |  | SCE | MBT | 1975 | cWtd | CZ13 | Fixture | 0 | 0 | Delta | 187 | 0.0445 | 0 | 214 | 0.0549 | -0.132 | 0 | 0 | 0 | 0 | 0 | 0 | Com-Lighting-InGen_T12-48in-115w_T5-46in-64w_T5-46in-64w | Default_Bldg_OS | Com-Lighting-InGen_T12-48in-115w_T5-46in-64w_T5-46in-64wSCEMBT1975CZ13
Com-Iltg-dWatt-LF_OSbldg |  |  |  | SCE | MBT | 1975 | cWtd | CZ14 | Fixture | 0 | 0 | Delta | 187 | 0.0445 | 0 | 214 | 0.057 | -0.151 | 0 | 0 | 0 | 0 | 0 | 0 | Com-Lighting-InGen_T12-48in-115w_T5-46in-64w_T5-46in-64w | Default_Bldg_OS | Com-Lighting-InGen_T12-48in-115w_T5-46in-64w_T5-46in-64wSCEMBT1975CZ14
Com-Iltg-dWatt-LF_OSbldg |  |  |  | SCE | MBT | 1975 | cWtd | CZ15 | Fixture | 0 | 0 | Delta | 187 | 0.0445 | 0 | 222 | 0.057 | 0 | 0 | 0 | 0 | 0 | 0 | 0 | Com-Lighting-InGen_T12-48in-115w_T5-46in-64w_T5-46in-64w | Default_Bldg_OS | Com-Lighting-InGen_T12-48in-115w_T5-46in-64w_T5-46in-64wSCEMBT1975CZ15
Com-Iltg-dWatt-LF_OSbldg |  |  |  | SCE | MBT | 1975 | cWtd | CZ16 | Fixture | 0 | 0 | Delta | 187 | 0.0445 | 0 | 201 | 0.0533 | -0.512 | 0 | 0 | 0 | 0 | 0 | 0 | Com-Lighting-InGen_T12-48in-115w_T5-46in-64w_T5-46in-64w | Default_Bldg_OS | Com-Lighting-InGen_T12-48in-115w_T5-46in-64w_T5-46in-64wSCEMBT1975CZ16
Com-Iltg-dWatt-LF_OSbldg |  |  |  | SCE | MBT | 1975 | cWtd | IOU | Fixture | 0 | 0 | Delta | 187 | 0.0445 | 0 | 218 | 0.0559 | -0.0594 | 0 | 0 | 0 | 0 | 0 | 0 | Com-Lighting-InGen_T12-48in-115w_T5-46in-64w_T5-46in-64w | Default_Bldg_OS | Com-Lighting-InGen_T12-48in-115w_T5-46in-64w_T5-46in-64wSCEMBT1975IOU
Com-Iltg-dWatt-LF_OSbldg |  |  |  | SCE | MBT | 1985 | cWtd | CZ05 | Fixture | 0 | 0 | Delta | 187 | 0.0445 | 0 | 215 | 0.0559 | -0.102 | 0 | 0 | 0 | 0 | 0 | 0 | Com-Lighting-InGen_T12-48in-115w_T5-46in-64w_T5-46in-64w | Default_Bldg_OS | Com-Lighting-InGen_T12-48in-115w_T5-46in-64w_T5-46in-64wSCEMBT1985CZ05
Com-Iltg-dWatt-LF_OSbldg |  |  |  | SCE | MBT | 1985 | cWtd | CZ06 | Fixture | 0 | 0 | Delta | 187 | 0.0445 | 0 | 220 | 0.0544 | -0.0467 | 0 | 0 | 0 | 0 | 0 | 0 | Com-Lighting-InGen_T12-48in-115w_T5-46in-64w_T5-46in-64w | Default_Bldg_OS | Com-Lighting-InGen_T12-48in-115w_T5-46in-64w_T5-46in-64wSCEMBT1985CZ06
Com-Iltg-dWatt-LF_OSbldg |  |  |  | SCE | MBT | 1985 | cWtd | CZ08 | Fixture | 0 | 0 | Delta | 187 | 0.0445 | 0 | 221 | 0.0565 | -0.0314 | 0 | 0 | 0 | 0 | 0 | 0 | Com-Lighting-InGen_T12-48in-115w_T5-46in-64w_T5-46in-64w | Default_Bldg_OS | Com-Lighting-InGen_T12-48in-115w_T5-46in-64w_T5-46in-64wSCEMBT1985CZ08
Com-Iltg-dWatt-LF_OSbldg |  |  |  | SCE | MBT | 1985 | cWtd | CZ09 | Fixture | 0 | 0 | Delta | 187 | 0.0445 | 0 | 220 | 0.057 | -0.0567 | 0 | 0 | 0 | 0 | 0 | 0 | Com-Lighting-InGen_T12-48in-115w_T5-46in-64w_T5-46in-64w | Default_Bldg_OS | Com-Lighting-InGen_T12-48in-115w_T5-46in-64w_T5-46in-64wSCEMBT1985CZ09
Com-Iltg-dWatt-LF_OSbldg |  |  |  | SCE | MBT | 1985 | cWtd | CZ10 | Fixture | 0 | 0 | Delta | 187 | 0.0445 | 0 | 214 | 0.057 | -0.0615 | 0 | 0 | 0 | 0 | 0 | 0 | Com-Lighting-InGen_T12-48in-115w_T5-46in-64w_T5-46in-64w | Default_Bldg_OS | Com-Lighting-InGen_T12-48in-115w_T5-46in-64w_T5-46in-64wSCEMBT1985CZ10
Com-Iltg-dWatt-LF_OSbldg |  |  |  | SCE | MBT | 1985 | cWtd | CZ13 | Fixture | 0 | 0 | Delta | 187 | 0.0445 | 0 | 214 | 0.0549 | -0.132 | 0 | 0 | 0 | 0 | 0 | 0 | Com-Lighting-InGen_T12-48in-115w_T5-46in-64w_T5-46in-64w | Default_Bldg_OS | Com-Lighting-InGen_T12-48in-115w_T5-46in-64w_T5-46in-64wSCEMBT1985CZ13
Com-Iltg-dWatt-LF_OSbldg |  |  |  | SCE | MBT | 1985 | cWtd | CZ14 | Fixture | 0 | 0 | Delta | 187 | 0.0445 | 0 | 214 | 0.057 | -0.151 | 0 | 0 | 0 | 0 | 0 | 0 | Com-Lighting-InGen_T12-48in-115w_T5-46in-64w_T5-46in-64w | Default_Bldg_OS | Com-Lighting-InGen_T12-48in-115w_T5-46in-64w_T5-46in-64wSCEMBT1985CZ14
Com-Iltg-dWatt-LF_OSbldg |  |  |  | SCE | MBT | 1985 | cWtd | CZ15 | Fixture | 0 | 0 | Delta | 187 | 0.0445 | 0 | 222 | 0.057 | 0 | 0 | 0 | 0 | 0 | 0 | 0 | Com-Lighting-InGen_T12-48in-115w_T5-46in-64w_T5-46in-64w | Default_Bldg_OS | Com-Lighting-InGen_T12-48in-115w_T5-46in-64w_T5-46in-64wSCEMBT1985CZ15
Com-Iltg-dWatt-LF_OSbldg |  |  |  | SCE | MBT | 1985 | cWtd | CZ16 | Fixture | 0 | 0 | Delta | 187 | 0.0445 | 0 | 201 | 0.0533 | -0.512 | 0 | 0 | 0 | 0 | 0 | 0 | Com-Lighting-InGen_T12-48in-115w_T5-46in-64w_T5-46in-64w | Default_Bldg_OS | Com-Lighting-InGen_T12-48in-115w_T5-46in-64w_T5-46in-64wSCEMBT1985CZ16
Com-Iltg-dWatt-LF_OSbldg |  |  |  | SCE | MBT | 1985 | cWtd | IOU | Fixture | 0 | 0 | Delta | 187 | 0.0445 | 0 | 218 | 0.0559 | -0.0594 | 0 | 0 | 0 | 0 | 0 | 0 | Com-Lighting-InGen_T12-48in-115w_T5-46in-64w_T5-46in-64w | Default_Bldg_OS | Com-Lighting-InGen_T12-48in-115w_T5-46in-64w_T5-46in-64wSCEMBT1985IOU
Com-Iltg-dWatt-LF_OSbldg |  |  |  | SCE | MBT | 1996 | cWtd | CZ05 | Fixture | 0 | 0 | Delta | 187 | 0.0445 | 0 | 215 | 0.0559 | -0.102 | 0 | 0 | 0 | 0 | 0 | 0 | Com-Lighting-InGen_T12-48in-115w_T5-46in-64w_T5-46in-64w | Default_Bldg_OS | Com-Lighting-InGen_T12-48in-115w_T5-46in-64w_T5-46in-64wSCEMBT1996CZ05
Com-Iltg-dWatt-LF_OSbldg |  |  |  | SCE | MBT | 1996 | cWtd | CZ06 | Fixture | 0 | 0 | Delta | 187 | 0.0445 | 0 | 220 | 0.0544 | -0.0467 | 0 | 0 | 0 | 0 | 0 | 0 | Com-Lighting-InGen_T12-48in-115w_T5-46in-64w_T5-46in-64w | Default_Bldg_OS | Com-Lighting-InGen_T12-48in-115w_T5-46in-64w_T5-46in-64wSCEMBT1996CZ06
Com-Iltg-dWatt-LF_OSbldg |  |  |  | SCE | MBT | 1996 | cWtd | CZ08 | Fixture | 0 | 0 | Delta | 187 | 0.0445 | 0 | 221 | 0.0565 | -0.0314 | 0 | 0 | 0 | 0 | 0 | 0 | Com-Lighting-InGen_T12-48in-115w_T5-46in-64w_T5-46in-64w | Default_Bldg_OS | Com-Lighting-InGen_T12-48in-115w_T5-46in-64w_T5-46in-64wSCEMBT1996CZ08
Com-Iltg-dWatt-LF_OSbldg |  |  |  | SCE | MBT | 1996 | cWtd | CZ09 | Fixture | 0 | 0 | Delta | 187 | 0.0445 | 0 | 220 | 0.057 | -0.0567 | 0 | 0 | 0 | 0 | 0 | 0 | Com-Lighting-InGen_T12-48in-115w_T5-46in-64w_T5-46in-64w | Default_Bldg_OS | Com-Lighting-InGen_T12-48in-115w_T5-46in-64w_T5-46in-64wSCEMBT1996CZ09
Com-Iltg-dWatt-LF_OSbldg |  |  |  | SCE | MBT | 1996 | cWtd | CZ10 | Fixture | 0 | 0 | Delta | 187 | 0.0445 | 0 | 214 | 0.057 | -0.0615 | 0 | 0 | 0 | 0 | 0 | 0 | Com-Lighting-InGen_T12-48in-115w_T5-46in-64w_T5-46in-64w | Default_Bldg_OS | Com-Lighting-InGen_T12-48in-115w_T5-46in-64w_T5-46in-64wSCEMBT1996CZ10
Com-Iltg-dWatt-LF_OSbldg |  |  |  | SCE | MBT | 1996 | cWtd | CZ13 | Fixture | 0 | 0 | Delta | 187 | 0.0445 | 0 | 214 | 0.0549 | -0.132 | 0 | 0 | 0 | 0 | 0 | 0 | Com-Lighting-InGen_T12-48in-115w_T5-46in-64w_T5-46in-64w | Default_Bldg_OS | Com-Lighting-InGen_T12-48in-115w_T5-46in-64w_T5-46in-64wSCEMBT1996CZ13
Com-Iltg-dWatt-LF_OSbldg |  |  |  | SCE | MBT | 1996 | cWtd | CZ14 | Fixture | 0 | 0 | Delta | 187 | 0.0445 | 0 | 214 | 0.057 | -0.151 | 0 | 0 | 0 | 0 | 0 | 0 | Com-Lighting-InGen_T12-48in-115w_T5-46in-64w_T5-46in-64w | Default_Bldg_OS | Com-Lighting-InGen_T12-48in-115w_T5-46in-64w_T5-46in-64wSCEMBT1996CZ14
Com-Iltg-dWatt-LF_OSbldg |  |  |  | SCE | MBT | 1996 | cWtd | CZ15 | Fixture | 0 | 0 | Delta | 187 | 0.0445 | 0 | 222 | 0.057 | 0 | 0 | 0 | 0 | 0 | 0 | 0 | Com-Lighting-InGen_T12-48in-115w_T5-46in-64w_T5-46in-64w | Default_Bldg_OS | Com-Lighting-InGen_T12-48in-115w_T5-46in-64w_T5-46in-64wSCEMBT1996CZ15
Com-Iltg-dWatt-LF_OSbldg |  |  |  | SCE | MBT | 1996 | cWtd | CZ16 | Fixture | 0 | 0 | Delta | 187 | 0.0445 | 0 | 201 | 0.0533 | -0.512 | 0 | 0 | 0 | 0 | 0 | 0 | Com-Lighting-InGen_T12-48in-115w_T5-46in-64w_T5-46in-64w | Default_Bldg_OS | Com-Lighting-InGen_T12-48in-115w_T5-46in-64w_T5-46in-64wSCEMBT1996CZ16
Com-Iltg-dWatt-LF_OSbldg |  |  |  | SCE | MBT | 1996 | cWtd | IOU | Fixture | 0 | 0 | Delta | 187 | 0.0445 | 0 | 218 | 0.0559 | -0.0594 | 0 | 0 | 0 | 0 | 0 | 0 | Com-Lighting-InGen_T12-48in-115w_T5-46in-64w_T5-46in-64w | Default_Bldg_OS | Com-Lighting-InGen_T12-48in-115w_T5-46in-64w_T5-46in-64wSCEMBT1996IOU
Com-Iltg-dWatt-LF_OSbldg |  |  |  | SCE | MBT | 2003 | cWtd | CZ05 | Fixture | 0 | 0 | Delta | 187 | 0.0445 | 0 | 215 | 0.0559 | -0.102 | 0 | 0 | 0 | 0 | 0 | 0 | Com-Lighting-InGen_T12-48in-115w_T5-46in-64w_T5-46in-64w | Default_Bldg_OS | Com-Lighting-InGen_T12-48in-115w_T5-46in-64w_T5-46in-64wSCEMBT2003CZ05
Com-Iltg-dWatt-LF_OSbldg |  |  |  | SCE | MBT | 2003 | cWtd | CZ06 | Fixture | 0 | 0 | Delta | 187 | 0.0445 | 0 | 220 | 0.0544 | -0.0467 | 0 | 0 | 0 | 0 | 0 | 0 | Com-Lighting-InGen_T12-48in-115w_T5-46in-64w_T5-46in-64w | Default_Bldg_OS | Com-Lighting-InGen_T12-48in-115w_T5-46in-64w_T5-46in-64wSCEMBT2003CZ06
Com-Iltg-dWatt-LF_OSbldg |  |  |  | SCE | MBT | 2003 | cWtd | CZ08 | Fixture | 0 | 0 | Delta | 187 | 0.0445 | 0 | 221 | 0.0565 | -0.0314 | 0 | 0 | 0 | 0 | 0 | 0 | Com-Lighting-InGen_T12-48in-115w_T5-46in-64w_T5-46in-64w | Default_Bldg_OS | Com-Lighting-InGen_T12-48in-115w_T5-46in-64w_T5-46in-64wSCEMBT2003CZ08
Com-Iltg-dWatt-LF_OSbldg |  |  |  | SCE | MBT | 2003 | cWtd | CZ09 | Fixture | 0 | 0 | Delta | 187 | 0.0445 | 0 | 220 | 0.057 | -0.0567 | 0 | 0 | 0 | 0 | 0 | 0 | Com-Lighting-InGen_T12-48in-115w_T5-46in-64w_T5-46in-64w | Default_Bldg_OS | Com-Lighting-InGen_T12-48in-115w_T5-46in-64w_T5-46in-64wSCEMBT2003CZ09
Com-Iltg-dWatt-LF_OSbldg |  |  |  | SCE | MBT | 2003 | cWtd | CZ10 | Fixture | 0 | 0 | Delta | 187 | 0.0445 | 0 | 214 | 0.057 | -0.0615 | 0 | 0 | 0 | 0 | 0 | 0 | Com-Lighting-InGen_T12-48in-115w_T5-46in-64w_T5-46in-64w | Default_Bldg_OS | Com-Lighting-InGen_T12-48in-115w_T5-46in-64w_T5-46in-64wSCEMBT2003CZ10
Com-Iltg-dWatt-LF_OSbldg |  |  |  | SCE | MBT | 2003 | cWtd | CZ13 | Fixture | 0 | 0 | Delta | 187 | 0.0445 | 0 | 214 | 0.0549 | -0.132 | 0 | 0 | 0 | 0 | 0 | 0 | Com-Lighting-InGen_T12-48in-115w_T5-46in-64w_T5-46in-64w | Default_Bldg_OS | Com-Lighting-InGen_T12-48in-115w_T5-46in-64w_T5-46in-64wSCEMBT2003CZ13
Com-Iltg-dWatt-LF_OSbldg |  |  |  | SCE | MBT | 2003 | cWtd | CZ14 | Fixture | 0 | 0 | Delta | 187 | 0.0445 | 0 | 214 | 0.057 | -0.151 | 0 | 0 | 0 | 0 | 0 | 0 | Com-Lighting-InGen_T12-48in-115w_T5-46in-64w_T5-46in-64w | Default_Bldg_OS | Com-Lighting-InGen_T12-48in-115w_T5-46in-64w_T5-46in-64wSCEMBT2003CZ14
Com-Iltg-dWatt-LF_OSbldg |  |  |  | SCE | MBT | 2003 | cWtd | CZ15 | Fixture | 0 | 0 | Delta | 187 | 0.0445 | 0 | 222 | 0.057 | 0 | 0 | 0 | 0 | 0 | 0 | 0 | Com-Lighting-InGen_T12-48in-115w_T5-46in-64w_T5-46in-64w | Default_Bldg_OS | Com-Lighting-InGen_T12-48in-115w_T5-46in-64w_T5-46in-64wSCEMBT2003CZ15
Com-Iltg-dWatt-LF_OSbldg |  |  |  | SCE | MBT | 2003 | cWtd | CZ16 | Fixture | 0 | 0 | Delta | 187 | 0.0445 | 0 | 201 | 0.0533 | -0.512 | 0 | 0 | 0 | 0 | 0 | 0 | Com-Lighting-InGen_T12-48in-115w_T5-46in-64w_T5-46in-64w | Default_Bldg_OS | Com-Lighting-InGen_T12-48in-115w_T5-46in-64w_T5-46in-64wSCEMBT2003CZ16
Com-Iltg-dWatt-LF_OSbldg |  |  |  | SCE | MBT | 2003 | cWtd | IOU | Fixture | 0 | 0 | Delta | 187 | 0.0445 | 0 | 218 | 0.0559 | -0.0594 | 0 | 0 | 0 | 0 | 0 | 0 | Com-Lighting-InGen_T12-48in-115w_T5-46in-64w_T5-46in-64w | Default_Bldg_OS | Com-Lighting-InGen_T12-48in-115w_T5-46in-64w_T5-46in-64wSCEMBT2003IOU
Com-Iltg-dWatt-LF_OSbldg |  |  |  | SCE | MBT | 2007 | cWtd | CZ05 | Fixture | 0 | 0 | Delta | 187 | 0.0445 | 0 | 215 | 0.0559 | -0.102 | 0 | 0 | 0 | 0 | 0 | 0 | Com-Lighting-InGen_T12-48in-115w_T5-46in-64w_T5-46in-64w | Default_Bldg_OS | Com-Lighting-InGen_T12-48in-115w_T5-46in-64w_T5-46in-64wSCEMBT2007CZ05
Com-Iltg-dWatt-LF_OSbldg |  |  |  | SCE | MBT | 2007 | cWtd | CZ06 | Fixture | 0 | 0 | Delta | 187 | 0.0445 | 0 | 220 | 0.0544 | -0.0467 | 0 | 0 | 0 | 0 | 0 | 0 | Com-Lighting-InGen_T12-48in-115w_T5-46in-64w_T5-46in-64w | Default_Bldg_OS | Com-Lighting-InGen_T12-48in-115w_T5-46in-64w_T5-46in-64wSCEMBT2007CZ06
Com-Iltg-dWatt-LF_OSbldg |  |  |  | SCE | MBT | 2007 | cWtd | CZ08 | Fixture | 0 | 0 | Delta | 187 | 0.0445 | 0 | 221 | 0.0565 | -0.0314 | 0 | 0 | 0 | 0 | 0 | 0 | Com-Lighting-InGen_T12-48in-115w_T5-46in-64w_T5-46in-64w | Default_Bldg_OS | Com-Lighting-InGen_T12-48in-115w_T5-46in-64w_T5-46in-64wSCEMBT2007CZ08
Com-Iltg-dWatt-LF_OSbldg |  |  |  | SCE | MBT | 2007 | cWtd | CZ09 | Fixture | 0 | 0 | Delta | 187 | 0.0445 | 0 | 220 | 0.057 | -0.0567 | 0 | 0 | 0 | 0 | 0 | 0 | Com-Lighting-InGen_T12-48in-115w_T5-46in-64w_T5-46in-64w | Default_Bldg_OS | Com-Lighting-InGen_T12-48in-115w_T5-46in-64w_T5-46in-64wSCEMBT2007CZ09
Com-Iltg-dWatt-LF_OSbldg |  |  |  | SCE | MBT | 2007 | cWtd | CZ10 | Fixture | 0 | 0 | Delta | 187 | 0.0445 | 0 | 214 | 0.057 | -0.0615 | 0 | 0 | 0 | 0 | 0 | 0 | Com-Lighting-InGen_T12-48in-115w_T5-46in-64w_T5-46in-64w | Default_Bldg_OS | Com-Lighting-InGen_T12-48in-115w_T5-46in-64w_T5-46in-64wSCEMBT2007CZ10
Com-Iltg-dWatt-LF_OSbldg |  |  |  | SCE | MBT | 2007 | cWtd | CZ13 | Fixture | 0 | 0 | Delta | 187 | 0.0445 | 0 | 214 | 0.0549 | -0.132 | 0 | 0 | 0 | 0 | 0 | 0 | Com-Lighting-InGen_T12-48in-115w_T5-46in-64w_T5-46in-64w | Default_Bldg_OS | Com-Lighting-InGen_T12-48in-115w_T5-46in-64w_T5-46in-64wSCEMBT2007CZ13
Com-Iltg-dWatt-LF_OSbldg |  |  |  | SCE | MBT | 2007 | cWtd | CZ14 | Fixture | 0 | 0 | Delta | 187 | 0.0445 | 0 | 214 | 0.057 | -0.151 | 0 | 0 | 0 | 0 | 0 | 0 | Com-Lighting-InGen_T12-48in-115w_T5-46in-64w_T5-46in-64w | Default_Bldg_OS | Com-Lighting-InGen_T12-48in-115w_T5-46in-64w_T5-46in-64wSCEMBT2007CZ14
Com-Iltg-dWatt-LF_OSbldg |  |  |  | SCE | MBT | 2007 | cWtd | CZ15 | Fixture | 0 | 0 | Delta | 187 | 0.0445 | 0 | 222 | 0.057 | 0 | 0 | 0 | 0 | 0 | 0 | 0 | Com-Lighting-InGen_T12-48in-115w_T5-46in-64w_T5-46in-64w | Default_Bldg_OS | Com-Lighting-InGen_T12-48in-115w_T5-46in-64w_T5-46in-64wSCEMBT2007CZ15
Com-Iltg-dWatt-LF_OSbldg |  |  |  | SCE | MBT | 2007 | cWtd | CZ16 | Fixture | 0 | 0 | Delta | 187 | 0.0445 | 0 | 201 | 0.0533 | -0.512 | 0 | 0 | 0 | 0 | 0 | 0 | Com-Lighting-InGen_T12-48in-115w_T5-46in-64w_T5-46in-64w | Default_Bldg_OS | Com-Lighting-InGen_T12-48in-115w_T5-46in-64w_T5-46in-64wSCEMBT2007CZ16
Com-Iltg-dWatt-LF_OSbldg |  |  |  | SCE | MBT | 2007 | cWtd | IOU | Fixture | 0 | 0 | Delta | 187 | 0.0445 | 0 | 218 | 0.0559 | -0.0594 | 0 | 0 | 0 | 0 | 0 | 0 | Com-Lighting-InGen_T12-48in-115w_T5-46in-64w_T5-46in-64w | Default_Bldg_OS | Com-Lighting-InGen_T12-48in-115w_T5-46in-64w_T5-46in-64wSCEMBT2007IOU
Com-Iltg-dWatt-LF_OSbldg |  |  |  | SCE | MBT | 2011 | cWtd | CZ05 | Fixture | 0 | 0 | Delta | 174 | 0.0425 | 0 | 200 | 0.0535 | -0.0954 | 0 | 0 | 0 | 0 | 0 | 0 | Com-Lighting-InGen_T12-48in-115w_T5-46in-64w_T5-46in-64w | Default_Bldg_OS | Com-Lighting-InGen_T12-48in-115w_T5-46in-64w_T5-46in-64wSCEMBT2011CZ05
Com-Iltg-dWatt-LF_OSbldg |  |  |  | SCE | MBT | 2011 | cWtd | CZ06 | Fixture | 0 | 0 | Delta | 174 | 0.0425 | 0 | 205 | 0.052 | -0.0436 | 0 | 0 | 0 | 0 | 0 | 0 | Com-Lighting-InGen_T12-48in-115w_T5-46in-64w_T5-46in-64w | Default_Bldg_OS | Com-Lighting-InGen_T12-48in-115w_T5-46in-64w_T5-46in-64wSCEMBT2011CZ06
Com-Iltg-dWatt-LF_OSbldg |  |  |  | SCE | MBT | 2011 | cWtd | CZ08 | Fixture | 0 | 0 | Delta | 174 | 0.0425 | 0 | 206 | 0.0541 | -0.0293 | 0 | 0 | 0 | 0 | 0 | 0 | Com-Lighting-InGen_T12-48in-115w_T5-46in-64w_T5-46in-64w | Default_Bldg_OS | Com-Lighting-InGen_T12-48in-115w_T5-46in-64w_T5-46in-64wSCEMBT2011CZ08
Com-Iltg-dWatt-LF_OSbldg |  |  |  | SCE | MBT | 2011 | cWtd | CZ09 | Fixture | 0 | 0 | Delta | 174 | 0.0425 | 0 | 206 | 0.0541 | -0.053 | 0 | 0 | 0 | 0 | 0 | 0 | Com-Lighting-InGen_T12-48in-115w_T5-46in-64w_T5-46in-64w | Default_Bldg_OS | Com-Lighting-InGen_T12-48in-115w_T5-46in-64w_T5-46in-64wSCEMBT2011CZ09
Com-Iltg-dWatt-LF_OSbldg |  |  |  | SCE | MBT | 2011 | cWtd | CZ10 | Fixture | 0 | 0 | Delta | 174 | 0.0425 | 0 | 199 | 0.0546 | -0.0576 | 0 | 0 | 0 | 0 | 0 | 0 | Com-Lighting-InGen_T12-48in-115w_T5-46in-64w_T5-46in-64w | Default_Bldg_OS | Com-Lighting-InGen_T12-48in-115w_T5-46in-64w_T5-46in-64wSCEMBT2011CZ10
Com-Iltg-dWatt-LF_OSbldg |  |  |  | SCE | MBT | 2011 | cWtd | CZ13 | Fixture | 0 | 0 | Delta | 174 | 0.0425 | 0 | 199 | 0.0525 | -0.123 | 0 | 0 | 0 | 0 | 0 | 0 | Com-Lighting-InGen_T12-48in-115w_T5-46in-64w_T5-46in-64w | Default_Bldg_OS | Com-Lighting-InGen_T12-48in-115w_T5-46in-64w_T5-46in-64wSCEMBT2011CZ13
Com-Iltg-dWatt-LF_OSbldg |  |  |  | SCE | MBT | 2011 | cWtd | CZ14 | Fixture | 0 | 0 | Delta | 174 | 0.0425 | 0 | 199 | 0.0546 | -0.14 | 0 | 0 | 0 | 0 | 0 | 0 | Com-Lighting-InGen_T12-48in-115w_T5-46in-64w_T5-46in-64w | Default_Bldg_OS | Com-Lighting-InGen_T12-48in-115w_T5-46in-64w_T5-46in-64wSCEMBT2011CZ14
Com-Iltg-dWatt-LF_OSbldg |  |  |  | SCE | MBT | 2011 | cWtd | CZ15 | Fixture | 0 | 0 | Delta | 174 | 0.0425 | 0 | 207 | 0.0546 | 0 | 0 | 0 | 0 | 0 | 0 | 0 | Com-Lighting-InGen_T12-48in-115w_T5-46in-64w_T5-46in-64w | Default_Bldg_OS | Com-Lighting-InGen_T12-48in-115w_T5-46in-64w_T5-46in-64wSCEMBT2011CZ15
Com-Iltg-dWatt-LF_OSbldg |  |  |  | SCE | MBT | 2011 | cWtd | CZ16 | Fixture | 0 | 0 | Delta | 174 | 0.0425 | 0 | 187 | 0.051 | -0.477 | 0 | 0 | 0 | 0 | 0 | 0 | Com-Lighting-InGen_T12-48in-115w_T5-46in-64w_T5-46in-64w | Default_Bldg_OS | Com-Lighting-InGen_T12-48in-115w_T5-46in-64w_T5-46in-64wSCEMBT2011CZ16
Com-Iltg-dWatt-LF_OSbldg |  |  |  | SCE | MBT | 2011 | cWtd | IOU | Fixture | 0 | 0 | Delta | 174 | 0.0425 | 0 | 204 | 0.0535 | -0.0551 | 0 | 0 | 0 | 0 | 0 | 0 | Com-Lighting-InGen_T12-48in-115w_T5-46in-64w_T5-46in-64w | Default_Bldg_OS | Com-Lighting-InGen_T12-48in-115w_T5-46in-64w_T5-46in-64wSCEMBT2011IOU
Com-Iltg-dWatt-LF_OSbldg |  |  |  | SCE | MBT | 2014 | cWtd | CZ05 | Fixture | 0 | 0 | Delta | 174 | 0.0425 | 0 | 200 | 0.0535 | -0.0954 | 0 | 0 | 0 | 0 | 0 | 0 | Com-Lighting-InGen_T12-48in-115w_T5-46in-64w_T5-46in-64w | Default_Bldg_OS | Com-Lighting-InGen_T12-48in-115w_T5-46in-64w_T5-46in-64wSCEMBT2014CZ05
Com-Iltg-dWatt-LF_OSbldg |  |  |  | SCE | MBT | 2014 | cWtd | CZ06 | Fixture | 0 | 0 | Delta | 174 | 0.0425 | 0 | 205 | 0.052 | -0.0436 | 0 | 0 | 0 | 0 | 0 | 0 | Com-Lighting-InGen_T12-48in-115w_T5-46in-64w_T5-46in-64w | Default_Bldg_OS | Com-Lighting-InGen_T12-48in-115w_T5-46in-64w_T5-46in-64wSCEMBT2014CZ06
Com-Iltg-dWatt-LF_OSbldg |  |  |  | SCE | MBT | 2014 | cWtd | CZ08 | Fixture | 0 | 0 | Delta | 174 | 0.0425 | 0 | 206 | 0.0541 | -0.0293 | 0 | 0 | 0 | 0 | 0 | 0 | Com-Lighting-InGen_T12-48in-115w_T5-46in-64w_T5-46in-64w | Default_Bldg_OS | Com-Lighting-InGen_T12-48in-115w_T5-46in-64w_T5-46in-64wSCEMBT2014CZ08
Com-Iltg-dWatt-LF_OSbldg |  |  |  | SCE | MBT | 2014 | cWtd | CZ09 | Fixture | 0 | 0 | Delta | 174 | 0.0425 | 0 | 206 | 0.0541 | -0.053 | 0 | 0 | 0 | 0 | 0 | 0 | Com-Lighting-InGen_T12-48in-115w_T5-46in-64w_T5-46in-64w | Default_Bldg_OS | Com-Lighting-InGen_T12-48in-115w_T5-46in-64w_T5-46in-64wSCEMBT2014CZ09
Com-Iltg-dWatt-LF_OSbldg |  |  |  | SCE | MBT | 2014 | cWtd | CZ10 | Fixture | 0 | 0 | Delta | 174 | 0.0425 | 0 | 199 | 0.0546 | -0.0576 | 0 | 0 | 0 | 0 | 0 | 0 | Com-Lighting-InGen_T12-48in-115w_T5-46in-64w_T5-46in-64w | Default_Bldg_OS | Com-Lighting-InGen_T12-48in-115w_T5-46in-64w_T5-46in-64wSCEMBT2014CZ10
Com-Iltg-dWatt-LF_OSbldg |  |  |  | SCE | MBT | 2014 | cWtd | CZ13 | Fixture | 0 | 0 | Delta | 174 | 0.0425 | 0 | 199 | 0.0525 | -0.123 | 0 | 0 | 0 | 0 | 0 | 0 | Com-Lighting-InGen_T12-48in-115w_T5-46in-64w_T5-46in-64w | Default_Bldg_OS | Com-Lighting-InGen_T12-48in-115w_T5-46in-64w_T5-46in-64wSCEMBT2014CZ13
Com-Iltg-dWatt-LF_OSbldg |  |  |  | SCE | MBT | 2014 | cWtd | CZ14 | Fixture | 0 | 0 | Delta | 174 | 0.0425 | 0 | 199 | 0.0546 | -0.14 | 0 | 0 | 0 | 0 | 0 | 0 | Com-Lighting-InGen_T12-48in-115w_T5-46in-64w_T5-46in-64w | Default_Bldg_OS | Com-Lighting-InGen_T12-48in-115w_T5-46in-64w_T5-46in-64wSCEMBT2014CZ14
Com-Iltg-dWatt-LF_OSbldg |  |  |  | SCE | MBT | 2014 | cWtd | CZ15 | Fixture | 0 | 0 | Delta | 174 | 0.0425 | 0 | 207 | 0.0546 | 0 | 0 | 0 | 0 | 0 | 0 | 0 | Com-Lighting-InGen_T12-48in-115w_T5-46in-64w_T5-46in-64w | Default_Bldg_OS | Com-Lighting-InGen_T12-48in-115w_T5-46in-64w_T5-46in-64wSCEMBT2014CZ15
Com-Iltg-dWatt-LF_OSbldg |  |  |  | SCE | MBT | 2014 | cWtd | CZ16 | Fixture | 0 | 0 | Delta | 174 | 0.0425 | 0 | 187 | 0.051 | -0.477 | 0 | 0 | 0 | 0 | 0 | 0 | Com-Lighting-InGen_T12-48in-115w_T5-46in-64w_T5-46in-64w | Default_Bldg_OS | Com-Lighting-InGen_T12-48in-115w_T5-46in-64w_T5-46in-64wSCEMBT2014CZ16
Com-Iltg-dWatt-LF_OSbldg |  |  |  | SCE | MBT | 2014 | cWtd | IOU | Fixture | 0 | 0 | Delta | 174 | 0.0425 | 0 | 204 | 0.0535 | -0.0551 | 0 | 0 | 0 | 0 | 0 | 0 | Com-Lighting-InGen_T12-48in-115w_T5-46in-64w_T5-46in-64w | Default_Bldg_OS | Com-Lighting-InGen_T12-48in-115w_T5-46in-64w_T5-46in-64wSCEMBT2014IOU
Com-Iltg-dWatt-LF_OSbldg |  |  |  | SCE | MBT | Ex | cWtd | CZ05 | Fixture | 0 | 0 | Delta | 186 | 0.0444 | 0 | 214 | 0.0558 | -0.102 | 0 | 0 | 0 | 0 | 0 | 0 | Com-Lighting-InGen_T12-48in-115w_T5-46in-64w_T5-46in-64w | Default_Bldg_OS | Com-Lighting-InGen_T12-48in-115w_T5-46in-64w_T5-46in-64wSCEMBTExCZ05
Com-Iltg-dWatt-LF_OSbldg |  |  |  | SCE | MBT | Ex | cWtd | CZ06 | Fixture | 0 | 0 | Delta | 186 | 0.0444 | 0 | 219 | 0.0542 | -0.0466 | 0 | 0 | 0 | 0 | 0 | 0 | Com-Lighting-InGen_T12-48in-115w_T5-46in-64w_T5-46in-64w | Default_Bldg_OS | Com-Lighting-InGen_T12-48in-115w_T5-46in-64w_T5-46in-64wSCEMBTExCZ06
Com-Iltg-dWatt-LF_OSbldg |  |  |  | SCE | MBT | Ex | cWtd | CZ08 | Fixture | 0 | 0 | Delta | 186 | 0.0444 | 0 | 220 | 0.0563 | -0.0313 | 0 | 0 | 0 | 0 | 0 | 0 | Com-Lighting-InGen_T12-48in-115w_T5-46in-64w_T5-46in-64w | Default_Bldg_OS | Com-Lighting-InGen_T12-48in-115w_T5-46in-64w_T5-46in-64wSCEMBTExCZ08
Com-Iltg-dWatt-LF_OSbldg |  |  |  | SCE | MBT | Ex | cWtd | CZ09 | Fixture | 0 | 0 | Delta | 186 | 0.0444 | 0 | 220 | 0.0568 | -0.0565 | 0 | 0 | 0 | 0 | 0 | 0 | Com-Lighting-InGen_T12-48in-115w_T5-46in-64w_T5-46in-64w | Default_Bldg_OS | Com-Lighting-InGen_T12-48in-115w_T5-46in-64w_T5-46in-64wSCEMBTExCZ09
Com-Iltg-dWatt-LF_OSbldg |  |  |  | SCE | MBT | Ex | cWtd | CZ10 | Fixture | 0 | 0 | Delta | 185 | 0.0442 | 0 | 212 | 0.0566 | -0.0609 | 0 | 0 | 0 | 0 | 0 | 0 | Com-Lighting-InGen_T12-48in-115w_T5-46in-64w_T5-46in-64w | Default_Bldg_OS | Com-Lighting-InGen_T12-48in-115w_T5-46in-64w_T5-46in-64wSCEMBTExCZ10
Com-Iltg-dWatt-LF_OSbldg |  |  |  | SCE | MBT | Ex | cWtd | CZ13 | Fixture | 0 | 0 | Delta | 186 | 0.0443 | 0 | 212 | 0.0547 | -0.131 | 0 | 0 | 0 | 0 | 0 | 0 | Com-Lighting-InGen_T12-48in-115w_T5-46in-64w_T5-46in-64w | Default_Bldg_OS | Com-Lighting-InGen_T12-48in-115w_T5-46in-64w_T5-46in-64wSCEMBTExCZ13
Com-Iltg-dWatt-LF_OSbldg |  |  |  | SCE | MBT | Ex | cWtd | CZ14 | Fixture | 0 | 0 | Delta | 186 | 0.0443 | 0 | 212 | 0.0567 | -0.149 | 0 | 0 | 0 | 0 | 0 | 0 | Com-Lighting-InGen_T12-48in-115w_T5-46in-64w_T5-46in-64w | Default_Bldg_OS | Com-Lighting-InGen_T12-48in-115w_T5-46in-64w_T5-46in-64wSCEMBTExCZ14
Com-Iltg-dWatt-LF_OSbldg |  |  |  | SCE | MBT | Ex | cWtd | CZ15 | Fixture | 0 | 0 | Delta | 185 | 0.0442 | 0 | 220 | 0.0566 | 0 | 0 | 0 | 0 | 0 | 0 | 0 | Com-Lighting-InGen_T12-48in-115w_T5-46in-64w_T5-46in-64w | Default_Bldg_OS | Com-Lighting-InGen_T12-48in-115w_T5-46in-64w_T5-46in-64wSCEMBTExCZ15
Com-Iltg-dWatt-LF_OSbldg |  |  |  | SCE | MBT | Ex | cWtd | CZ16 | Fixture | 0 | 0 | Delta | 186 | 0.0443 | 0 | 199 | 0.0531 | -0.509 | 0 | 0 | 0 | 0 | 0 | 0 | Com-Lighting-InGen_T12-48in-115w_T5-46in-64w_T5-46in-64w | Default_Bldg_OS | Com-Lighting-InGen_T12-48in-115w_T5-46in-64w_T5-46in-64wSCEMBTExCZ16
Com-Iltg-dWatt-LF_OSbldg |  |  |  | SCE | MBT | Ex | cWtd | IOU | Fixture | 0 | 0 | Delta | 186 | 0.0443 | 0 | 217 | 0.0559 | -0.0589 | 0 | 0 | 0 | 0 | 0 | 0 | Com-Lighting-InGen_T12-48in-115w_T5-46in-64w_T5-46in-64w | Default_Bldg_OS | Com-Lighting-InGen_T12-48in-115w_T5-46in-64w_T5-46in-64wSCEMBTExIOU
Com-Iltg-dWatt-LF_OSbldg |  |  |  | SCE | MBT | New | cWtd | CZ05 | Fixture | 0 | 0 | Delta | 174 | 0.0425 | 0 | 189 | 0.053 | -0.0581 | 0 | 0 | 0 | 0 | 0 | 0 | Com-Lighting-InGen_T12-48in-115w_T5-46in-64w_T5-46in-64w | Default_Bldg_OS | Com-Lighting-InGen_T12-48in-115w_T5-46in-64w_T5-46in-64wSCEMBTNewCZ05
Com-Iltg-dWatt-LF_OSbldg |  |  |  | SCE | MBT | New | cWtd | CZ06 | Fixture | 0 | 0 | Delta | 174 | 0.0425 | 0 | 196 | 0.0535 | -0.0581 | 0 | 0 | 0 | 0 | 0 | 0 | Com-Lighting-InGen_T12-48in-115w_T5-46in-64w_T5-46in-64w | Default_Bldg_OS | Com-Lighting-InGen_T12-48in-115w_T5-46in-64w_T5-46in-64wSCEMBTNewCZ06
Com-Iltg-dWatt-LF_OSbldg |  |  |  | SCE | MBT | New | cWtd | CZ08 | Fixture | 0 | 0 | Delta | 174 | 0.0425 | 0 | 196 | 0.0546 | -0.0466 | 0 | 0 | 0 | 0 | 0 | 0 | Com-Lighting-InGen_T12-48in-115w_T5-46in-64w_T5-46in-64w | Default_Bldg_OS | Com-Lighting-InGen_T12-48in-115w_T5-46in-64w_T5-46in-64wSCEMBTNewCZ08
Com-Iltg-dWatt-LF_OSbldg |  |  |  | SCE | MBT | New | cWtd | CZ09 | Fixture | 0 | 0 | Delta | 174 | 0.0425 | 0 | 196 | 0.0561 | -0.0551 | 0 | 0 | 0 | 0 | 0 | 0 | Com-Lighting-InGen_T12-48in-115w_T5-46in-64w_T5-46in-64w | Default_Bldg_OS | Com-Lighting-InGen_T12-48in-115w_T5-46in-64w_T5-46in-64wSCEMBTNewCZ09
Com-Iltg-dWatt-LF_OSbldg |  |  |  | SCE | MBT | New | cWtd | CZ10 | Fixture | 0 | 0 | Delta | 174 | 0.0425 | 0 | 197 | 0.0571 | -0.0581 | 0 | 0 | 0 | 0 | 0 | 0 | Com-Lighting-InGen_T12-48in-115w_T5-46in-64w_T5-46in-64w | Default_Bldg_OS | Com-Lighting-InGen_T12-48in-115w_T5-46in-64w_T5-46in-64wSCEMBTNewCZ10
Com-Iltg-dWatt-LF_OSbldg |  |  |  | SCE | MBT | New | cWtd | CZ13 | Fixture | 0 | 0 | Delta | 174 | 0.0425 | 0 | 195 | 0.0556 | -0.102 | 0 | 0 | 0 | 0 | 0 | 0 | Com-Lighting-InGen_T12-48in-115w_T5-46in-64w_T5-46in-64w | Default_Bldg_OS | Com-Lighting-InGen_T12-48in-115w_T5-46in-64w_T5-46in-64wSCEMBTNewCZ13
Com-Iltg-dWatt-LF_OSbldg |  |  |  | SCE | MBT | New | cWtd | CZ14 | Fixture | 0 | 0 | Delta | 174 | 0.0425 | 0 | 195 | 0.0561 | -0.11 | 0 | 0 | 0 | 0 | 0 | 0 | Com-Lighting-InGen_T12-48in-115w_T5-46in-64w_T5-46in-64w | Default_Bldg_OS | Com-Lighting-InGen_T12-48in-115w_T5-46in-64w_T5-46in-64wSCEMBTNewCZ14
Com-Iltg-dWatt-LF_OSbldg |  |  |  | SCE | MBT | New | cWtd | CZ15 | Fixture | 0 | 0 | Delta | 174 | 0.0425 | 0 | 207 | 0.0571 | 0 | 0 | 0 | 0 | 0 | 0 | 0 | Com-Lighting-InGen_T12-48in-115w_T5-46in-64w_T5-46in-64w | Default_Bldg_OS | Com-Lighting-InGen_T12-48in-115w_T5-46in-64w_T5-46in-64wSCEMBTNewCZ15
Com-Iltg-dWatt-LF_OSbldg |  |  |  | SCE | MBT | New | cWtd | CZ16 | Fixture | 0 | 0 | Delta | 174 | 0.0425 | 0 | 185 | 0.053 | -0.35 | 0 | 0 | 0 | 0 | 0 | 0 | Com-Lighting-InGen_T12-48in-115w_T5-46in-64w_T5-46in-64w | Default_Bldg_OS | Com-Lighting-InGen_T12-48in-115w_T5-46in-64w_T5-46in-64wSCEMBTNewCZ16
Com-Iltg-dWatt-LF_OSbldg |  |  |  | SCE | MBT | New | cWtd | IOU | Fixture | 0 | 0 | Delta | 174 | 0.0425 | 0 | 197 | 0.0557 | -0.0618 | 0 | 0 | 0 | 0 | 0 | 0 | Com-Lighting-InGen_T12-48in-115w_T5-46in-64w_T5-46in-64w | Default_Bldg_OS | Com-Lighting-InGen_T12-48in-115w_T5-46in-64w_T5-46in-64wSCEMBTNewIOU
Com-Iltg-dWatt-LF_OSbldg |  |  |  | SCE | MLI | 1975 | cWtd | CZ05 | Fixture | 0 | 0 | Delta | 165 | 0.0473 | 0 | 173 | 0.0578 | -0.875 | 0 | 0 | 0 | 0 | 0 | 0 | Com-Lighting-InGen_T12-48in-115w_T5-46in-64w_T5-46in-64w | Default_Bldg_OS | Com-Lighting-InGen_T12-48in-115w_T5-46in-64w_T5-46in-64wSCEMLI1975CZ05
Com-Iltg-dWatt-LF_OSbldg |  |  |  | SCE | MLI | 1975 | cWtd | CZ06 | Fixture | 0 | 0 | Delta | 165 | 0.0473 | 0 | 182 | 0.0568 | -0.298 | 0 | 0 | 0 | 0 | 0 | 0 | Com-Lighting-InGen_T12-48in-115w_T5-46in-64w_T5-46in-64w | Default_Bldg_OS | Com-Lighting-InGen_T12-48in-115w_T5-46in-64w_T5-46in-64wSCEMLI1975CZ06
Com-Iltg-dWatt-LF_OSbldg |  |  |  | SCE | MLI | 1975 | cWtd | CZ08 | Fixture | 0 | 0 | Delta | 165 | 0.0473 | 0 | 183 | 0.0568 | -0.244 | 0 | 0 | 0 | 0 | 0 | 0 | Com-Lighting-InGen_T12-48in-115w_T5-46in-64w_T5-46in-64w | Default_Bldg_OS | Com-Lighting-InGen_T12-48in-115w_T5-46in-64w_T5-46in-64wSCEMLI1975CZ08
Com-Iltg-dWatt-LF_OSbldg |  |  |  | SCE | MLI | 1975 | cWtd | CZ09 | Fixture | 0 | 0 | Delta | 165 | 0.0473 | 0 | 182 | 0.0578 | -0.341 | 0 | 0 | 0 | 0 | 0 | 0 | Com-Lighting-InGen_T12-48in-115w_T5-46in-64w_T5-46in-64w | Default_Bldg_OS | Com-Lighting-InGen_T12-48in-115w_T5-46in-64w_T5-46in-64wSCEMLI1975CZ09
Com-Iltg-dWatt-LF_OSbldg |  |  |  | SCE | MLI | 1975 | cWtd | CZ10 | Fixture | 0 | 0 | Delta | 165 | 0.0473 | 0 | 178 | 0.0573 | -0.372 | 0 | 0 | 0 | 0 | 0 | 0 | Com-Lighting-InGen_T12-48in-115w_T5-46in-64w_T5-46in-64w | Default_Bldg_OS | Com-Lighting-InGen_T12-48in-115w_T5-46in-64w_T5-46in-64wSCEMLI1975CZ10
Com-Iltg-dWatt-LF_OSbldg |  |  |  | SCE | MLI | 1975 | cWtd | CZ13 | Fixture | 0 | 0 | Delta | 165 | 0.0473 | 0 | 176 | 0.0568 | -0.891 | 0 | 0 | 0 | 0 | 0 | 0 | Com-Lighting-InGen_T12-48in-115w_T5-46in-64w_T5-46in-64w | Default_Bldg_OS | Com-Lighting-InGen_T12-48in-115w_T5-46in-64w_T5-46in-64wSCEMLI1975CZ13
Com-Iltg-dWatt-LF_OSbldg |  |  |  | SCE | MLI | 1975 | cWtd | CZ14 | Fixture | 0 | 0 | Delta | 165 | 0.0473 | 0 | 174 | 0.0573 | -1.03 | 0 | 0 | 0 | 0 | 0 | 0 | Com-Lighting-InGen_T12-48in-115w_T5-46in-64w_T5-46in-64w | Default_Bldg_OS | Com-Lighting-InGen_T12-48in-115w_T5-46in-64w_T5-46in-64wSCEMLI1975CZ14
Com-Iltg-dWatt-LF_OSbldg |  |  |  | SCE | MLI | 1975 | cWtd | CZ15 | Fixture | 0 | 0 | Delta | 165 | 0.0473 | 0 | 190 | 0.0568 | -0.0988 | 0 | 0 | 0 | 0 | 0 | 0 | Com-Lighting-InGen_T12-48in-115w_T5-46in-64w_T5-46in-64w | Default_Bldg_OS | Com-Lighting-InGen_T12-48in-115w_T5-46in-64w_T5-46in-64wSCEMLI1975CZ15
Com-Iltg-dWatt-LF_OSbldg |  |  |  | SCE | MLI | 1975 | cWtd | CZ16 | Fixture | 0 | 0 | Delta | 165 | 0.0473 | 0 | 162 | 0.0563 | -2.01 | 0 | 0 | 0 | 0 | 0 | 0 | Com-Lighting-InGen_T12-48in-115w_T5-46in-64w_T5-46in-64w | Default_Bldg_OS | Com-Lighting-InGen_T12-48in-115w_T5-46in-64w_T5-46in-64wSCEMLI1975CZ16
Com-Iltg-dWatt-LF_OSbldg |  |  |  | SCE | MLI | 1975 | cWtd | IOU | Fixture | 0 | 0 | Delta | 165 | 0.0473 | 0 | 182 | 0.0573 | -0.367 | 0 | 0 | 0 | 0 | 0 | 0 | Com-Lighting-InGen_T12-48in-115w_T5-46in-64w_T5-46in-64w | Default_Bldg_OS | Com-Lighting-InGen_T12-48in-115w_T5-46in-64w_T5-46in-64wSCEMLI1975IOU
Com-Iltg-dWatt-LF_OSbldg |  |  |  | SCE | MLI | 1985 | cWtd | CZ05 | Fixture | 0 | 0 | Delta | 165 | 0.0473 | 0 | 173 | 0.0578 | -0.875 | 0 | 0 | 0 | 0 | 0 | 0 | Com-Lighting-InGen_T12-48in-115w_T5-46in-64w_T5-46in-64w | Default_Bldg_OS | Com-Lighting-InGen_T12-48in-115w_T5-46in-64w_T5-46in-64wSCEMLI1985CZ05
Com-Iltg-dWatt-LF_OSbldg |  |  |  | SCE | MLI | 1985 | cWtd | CZ06 | Fixture | 0 | 0 | Delta | 165 | 0.0473 | 0 | 182 | 0.0568 | -0.298 | 0 | 0 | 0 | 0 | 0 | 0 | Com-Lighting-InGen_T12-48in-115w_T5-46in-64w_T5-46in-64w | Default_Bldg_OS | Com-Lighting-InGen_T12-48in-115w_T5-46in-64w_T5-46in-64wSCEMLI1985CZ06
Com-Iltg-dWatt-LF_OSbldg |  |  |  | SCE | MLI | 1985 | cWtd | CZ08 | Fixture | 0 | 0 | Delta | 165 | 0.0473 | 0 | 183 | 0.0568 | -0.244 | 0 | 0 | 0 | 0 | 0 | 0 | Com-Lighting-InGen_T12-48in-115w_T5-46in-64w_T5-46in-64w | Default_Bldg_OS | Com-Lighting-InGen_T12-48in-115w_T5-46in-64w_T5-46in-64wSCEMLI1985CZ08
Com-Iltg-dWatt-LF_OSbldg |  |  |  | SCE | MLI | 1985 | cWtd | CZ09 | Fixture | 0 | 0 | Delta | 165 | 0.0473 | 0 | 182 | 0.0578 | -0.341 | 0 | 0 | 0 | 0 | 0 | 0 | Com-Lighting-InGen_T12-48in-115w_T5-46in-64w_T5-46in-64w | Default_Bldg_OS | Com-Lighting-InGen_T12-48in-115w_T5-46in-64w_T5-46in-64wSCEMLI1985CZ09
Com-Iltg-dWatt-LF_OSbldg |  |  |  | SCE | MLI | 1985 | cWtd | CZ10 | Fixture | 0 | 0 | Delta | 165 | 0.0475 | 0 | 178 | 0.0579 | -0.373 | 0 | 0 | 0 | 0 | 0 | 0 | Com-Lighting-InGen_T12-48in-115w_T5-46in-64w_T5-46in-64w | Default_Bldg_OS | Com-Lighting-InGen_T12-48in-115w_T5-46in-64w_T5-46in-64wSCEMLI1985CZ10
Com-Iltg-dWatt-LF_OSbldg |  |  |  | SCE | MLI | 1985 | cWtd | CZ13 | Fixture | 0 | 0 | Delta | 165 | 0.0475 | 0 | 176 | 0.0569 | -0.896 | 0 | 0 | 0 | 0 | 0 | 0 | Com-Lighting-InGen_T12-48in-115w_T5-46in-64w_T5-46in-64w | Default_Bldg_OS | Com-Lighting-InGen_T12-48in-115w_T5-46in-64w_T5-46in-64wSCEMLI1985CZ13
Com-Iltg-dWatt-LF_OSbldg |  |  |  | SCE | MLI | 1985 | cWtd | CZ14 | Fixture | 0 | 0 | Delta | 165 | 0.0475 | 0 | 175 | 0.0574 | -1.03 | 0 | 0 | 0 | 0 | 0 | 0 | Com-Lighting-InGen_T12-48in-115w_T5-46in-64w_T5-46in-64w | Default_Bldg_OS | Com-Lighting-InGen_T12-48in-115w_T5-46in-64w_T5-46in-64wSCEMLI1985CZ14
Com-Iltg-dWatt-LF_OSbldg |  |  |  | SCE | MLI | 1985 | cWtd | CZ15 | Fixture | 0 | 0 | Delta | 165 | 0.0473 | 0 | 190 | 0.0568 | -0.0988 | 0 | 0 | 0 | 0 | 0 | 0 | Com-Lighting-InGen_T12-48in-115w_T5-46in-64w_T5-46in-64w | Default_Bldg_OS | Com-Lighting-InGen_T12-48in-115w_T5-46in-64w_T5-46in-64wSCEMLI1985CZ15
Com-Iltg-dWatt-LF_OSbldg |  |  |  | SCE | MLI | 1985 | cWtd | CZ16 | Fixture | 0 | 0 | Delta | 165 | 0.0473 | 0 | 162 | 0.0563 | -2.01 | 0 | 0 | 0 | 0 | 0 | 0 | Com-Lighting-InGen_T12-48in-115w_T5-46in-64w_T5-46in-64w | Default_Bldg_OS | Com-Lighting-InGen_T12-48in-115w_T5-46in-64w_T5-46in-64wSCEMLI1985CZ16
Com-Iltg-dWatt-LF_OSbldg |  |  |  | SCE | MLI | 1985 | cWtd | IOU | Fixture | 0 | 0 | Delta | 165 | 0.0473 | 0 | 182 | 0.0573 | -0.367 | 0 | 0 | 0 | 0 | 0 | 0 | Com-Lighting-InGen_T12-48in-115w_T5-46in-64w_T5-46in-64w | Default_Bldg_OS | Com-Lighting-InGen_T12-48in-115w_T5-46in-64w_T5-46in-64wSCEMLI1985IOU
Com-Iltg-dWatt-LF_OSbldg |  |  |  | SCE | MLI | 1996 | cWtd | CZ05 | Fixture | 0 | 0 | Delta | 165 | 0.0473 | 0 | 173 | 0.0578 | -0.875 | 0 | 0 | 0 | 0 | 0 | 0 | Com-Lighting-InGen_T12-48in-115w_T5-46in-64w_T5-46in-64w | Default_Bldg_OS | Com-Lighting-InGen_T12-48in-115w_T5-46in-64w_T5-46in-64wSCEMLI1996CZ05
Com-Iltg-dWatt-LF_OSbldg |  |  |  | SCE | MLI | 1996 | cWtd | CZ06 | Fixture | 0 | 0 | Delta | 165 | 0.0473 | 0 | 182 | 0.0568 | -0.298 | 0 | 0 | 0 | 0 | 0 | 0 | Com-Lighting-InGen_T12-48in-115w_T5-46in-64w_T5-46in-64w | Default_Bldg_OS | Com-Lighting-InGen_T12-48in-115w_T5-46in-64w_T5-46in-64wSCEMLI1996CZ06
Com-Iltg-dWatt-LF_OSbldg |  |  |  | SCE | MLI | 1996 | cWtd | CZ08 | Fixture | 0 | 0 | Delta | 165 | 0.0473 | 0 | 183 | 0.0568 | -0.244 | 0 | 0 | 0 | 0 | 0 | 0 | Com-Lighting-InGen_T12-48in-115w_T5-46in-64w_T5-46in-64w | Default_Bldg_OS | Com-Lighting-InGen_T12-48in-115w_T5-46in-64w_T5-46in-64wSCEMLI1996CZ08
Com-Iltg-dWatt-LF_OSbldg |  |  |  | SCE | MLI | 1996 | cWtd | CZ09 | Fixture | 0 | 0 | Delta | 165 | 0.0473 | 0 | 182 | 0.0578 | -0.341 | 0 | 0 | 0 | 0 | 0 | 0 | Com-Lighting-InGen_T12-48in-115w_T5-46in-64w_T5-46in-64w | Default_Bldg_OS | Com-Lighting-InGen_T12-48in-115w_T5-46in-64w_T5-46in-64wSCEMLI1996CZ09
Com-Iltg-dWatt-LF_OSbldg |  |  |  | SCE | MLI | 1996 | cWtd | CZ10 | Fixture | 0 | 0 | Delta | 165 | 0.0473 | 0 | 178 | 0.0573 | -0.372 | 0 | 0 | 0 | 0 | 0 | 0 | Com-Lighting-InGen_T12-48in-115w_T5-46in-64w_T5-46in-64w | Default_Bldg_OS | Com-Lighting-InGen_T12-48in-115w_T5-46in-64w_T5-46in-64wSCEMLI1996CZ10
Com-Iltg-dWatt-LF_OSbldg |  |  |  | SCE | MLI | 1996 | cWtd | CZ13 | Fixture | 0 | 0 | Delta | 165 | 0.0473 | 0 | 176 | 0.0568 | -0.891 | 0 | 0 | 0 | 0 | 0 | 0 | Com-Lighting-InGen_T12-48in-115w_T5-46in-64w_T5-46in-64w | Default_Bldg_OS | Com-Lighting-InGen_T12-48in-115w_T5-46in-64w_T5-46in-64wSCEMLI1996CZ13
Com-Iltg-dWatt-LF_OSbldg |  |  |  | SCE | MLI | 1996 | cWtd | CZ14 | Fixture | 0 | 0 | Delta | 165 | 0.0473 | 0 | 174 | 0.0573 | -1.03 | 0 | 0 | 0 | 0 | 0 | 0 | Com-Lighting-InGen_T12-48in-115w_T5-46in-64w_T5-46in-64w | Default_Bldg_OS | Com-Lighting-InGen_T12-48in-115w_T5-46in-64w_T5-46in-64wSCEMLI1996CZ14
Com-Iltg-dWatt-LF_OSbldg |  |  |  | SCE | MLI | 1996 | cWtd | CZ15 | Fixture | 0 | 0 | Delta | 165 | 0.0473 | 0 | 190 | 0.0568 | -0.0988 | 0 | 0 | 0 | 0 | 0 | 0 | Com-Lighting-InGen_T12-48in-115w_T5-46in-64w_T5-46in-64w | Default_Bldg_OS | Com-Lighting-InGen_T12-48in-115w_T5-46in-64w_T5-46in-64wSCEMLI1996CZ15
Com-Iltg-dWatt-LF_OSbldg |  |  |  | SCE | MLI | 1996 | cWtd | CZ16 | Fixture | 0 | 0 | Delta | 165 | 0.0473 | 0 | 162 | 0.0563 | -2.01 | 0 | 0 | 0 | 0 | 0 | 0 | Com-Lighting-InGen_T12-48in-115w_T5-46in-64w_T5-46in-64w | Default_Bldg_OS | Com-Lighting-InGen_T12-48in-115w_T5-46in-64w_T5-46in-64wSCEMLI1996CZ16
Com-Iltg-dWatt-LF_OSbldg |  |  |  | SCE | MLI | 1996 | cWtd | IOU | Fixture | 0 | 0 | Delta | 165 | 0.0473 | 0 | 182 | 0.0573 | -0.367 | 0 | 0 | 0 | 0 | 0 | 0 | Com-Lighting-InGen_T12-48in-115w_T5-46in-64w_T5-46in-64w | Default_Bldg_OS | Com-Lighting-InGen_T12-48in-115w_T5-46in-64w_T5-46in-64wSCEMLI1996IOU
Com-Iltg-dWatt-LF_OSbldg |  |  |  | SCE | MLI | 2003 | cWtd | CZ05 | Fixture | 0 | 0 | Delta | 165 | 0.0473 | 0 | 173 | 0.0578 | -0.875 | 0 | 0 | 0 | 0 | 0 | 0 | Com-Lighting-InGen_T12-48in-115w_T5-46in-64w_T5-46in-64w | Default_Bldg_OS | Com-Lighting-InGen_T12-48in-115w_T5-46in-64w_T5-46in-64wSCEMLI2003CZ05
Com-Iltg-dWatt-LF_OSbldg |  |  |  | SCE | MLI | 2003 | cWtd | CZ06 | Fixture | 0 | 0 | Delta | 165 | 0.0473 | 0 | 182 | 0.0568 | -0.298 | 0 | 0 | 0 | 0 | 0 | 0 | Com-Lighting-InGen_T12-48in-115w_T5-46in-64w_T5-46in-64w | Default_Bldg_OS | Com-Lighting-InGen_T12-48in-115w_T5-46in-64w_T5-46in-64wSCEMLI2003CZ06
Com-Iltg-dWatt-LF_OSbldg |  |  |  | SCE | MLI | 2003 | cWtd | CZ08 | Fixture | 0 | 0 | Delta | 165 | 0.0473 | 0 | 183 | 0.0568 | -0.244 | 0 | 0 | 0 | 0 | 0 | 0 | Com-Lighting-InGen_T12-48in-115w_T5-46in-64w_T5-46in-64w | Default_Bldg_OS | Com-Lighting-InGen_T12-48in-115w_T5-46in-64w_T5-46in-64wSCEMLI2003CZ08
Com-Iltg-dWatt-LF_OSbldg |  |  |  | SCE | MLI | 2003 | cWtd | CZ09 | Fixture | 0 | 0 | Delta | 165 | 0.0473 | 0 | 182 | 0.0578 | -0.341 | 0 | 0 | 0 | 0 | 0 | 0 | Com-Lighting-InGen_T12-48in-115w_T5-46in-64w_T5-46in-64w | Default_Bldg_OS | Com-Lighting-InGen_T12-48in-115w_T5-46in-64w_T5-46in-64wSCEMLI2003CZ09
Com-Iltg-dWatt-LF_OSbldg |  |  |  | SCE | MLI | 2003 | cWtd | CZ10 | Fixture | 0 | 0 | Delta | 165 | 0.0473 | 0 | 178 | 0.0573 | -0.372 | 0 | 0 | 0 | 0 | 0 | 0 | Com-Lighting-InGen_T12-48in-115w_T5-46in-64w_T5-46in-64w | Default_Bldg_OS | Com-Lighting-InGen_T12-48in-115w_T5-46in-64w_T5-46in-64wSCEMLI2003CZ10
Com-Iltg-dWatt-LF_OSbldg |  |  |  | SCE | MLI | 2003 | cWtd | CZ13 | Fixture | 0 | 0 | Delta | 165 | 0.0473 | 0 | 176 | 0.0568 | -0.891 | 0 | 0 | 0 | 0 | 0 | 0 | Com-Lighting-InGen_T12-48in-115w_T5-46in-64w_T5-46in-64w | Default_Bldg_OS | Com-Lighting-InGen_T12-48in-115w_T5-46in-64w_T5-46in-64wSCEMLI2003CZ13
Com-Iltg-dWatt-LF_OSbldg |  |  |  | SCE | MLI | 2003 | cWtd | CZ14 | Fixture | 0 | 0 | Delta | 165 | 0.0473 | 0 | 174 | 0.0573 | -1.03 | 0 | 0 | 0 | 0 | 0 | 0 | Com-Lighting-InGen_T12-48in-115w_T5-46in-64w_T5-46in-64w | Default_Bldg_OS | Com-Lighting-InGen_T12-48in-115w_T5-46in-64w_T5-46in-64wSCEMLI2003CZ14
Com-Iltg-dWatt-LF_OSbldg |  |  |  | SCE | MLI | 2003 | cWtd | CZ15 | Fixture | 0 | 0 | Delta | 165 | 0.0473 | 0 | 190 | 0.0568 | -0.0988 | 0 | 0 | 0 | 0 | 0 | 0 | Com-Lighting-InGen_T12-48in-115w_T5-46in-64w_T5-46in-64w | Default_Bldg_OS | Com-Lighting-InGen_T12-48in-115w_T5-46in-64w_T5-46in-64wSCEMLI2003CZ15
Com-Iltg-dWatt-LF_OSbldg |  |  |  | SCE | MLI | 2003 | cWtd | CZ16 | Fixture | 0 | 0 | Delta | 165 | 0.0473 | 0 | 162 | 0.0563 | -2.01 | 0 | 0 | 0 | 0 | 0 | 0 | Com-Lighting-InGen_T12-48in-115w_T5-46in-64w_T5-46in-64w | Default_Bldg_OS | Com-Lighting-InGen_T12-48in-115w_T5-46in-64w_T5-46in-64wSCEMLI2003CZ16
Com-Iltg-dWatt-LF_OSbldg |  |  |  | SCE | MLI | 2003 | cWtd | IOU | Fixture | 0 | 0 | Delta | 165 | 0.0473 | 0 | 182 | 0.0573 | -0.367 | 0 | 0 | 0 | 0 | 0 | 0 | Com-Lighting-InGen_T12-48in-115w_T5-46in-64w_T5-46in-64w | Default_Bldg_OS | Com-Lighting-InGen_T12-48in-115w_T5-46in-64w_T5-46in-64wSCEMLI2003IOU
Com-Iltg-dWatt-LF_OSbldg |  |  |  | SCE | MLI | 2007 | cWtd | CZ05 | Fixture | 0 | 0 | Delta | 165 | 0.0473 | 0 | 173 | 0.0578 | -0.875 | 0 | 0 | 0 | 0 | 0 | 0 | Com-Lighting-InGen_T12-48in-115w_T5-46in-64w_T5-46in-64w | Default_Bldg_OS | Com-Lighting-InGen_T12-48in-115w_T5-46in-64w_T5-46in-64wSCEMLI2007CZ05
Com-Iltg-dWatt-LF_OSbldg |  |  |  | SCE | MLI | 2007 | cWtd | CZ06 | Fixture | 0 | 0 | Delta | 165 | 0.0473 | 0 | 182 | 0.0568 | -0.298 | 0 | 0 | 0 | 0 | 0 | 0 | Com-Lighting-InGen_T12-48in-115w_T5-46in-64w_T5-46in-64w | Default_Bldg_OS | Com-Lighting-InGen_T12-48in-115w_T5-46in-64w_T5-46in-64wSCEMLI2007CZ06
Com-Iltg-dWatt-LF_OSbldg |  |  |  | SCE | MLI | 2007 | cWtd | CZ08 | Fixture | 0 | 0 | Delta | 165 | 0.0473 | 0 | 183 | 0.0568 | -0.244 | 0 | 0 | 0 | 0 | 0 | 0 | Com-Lighting-InGen_T12-48in-115w_T5-46in-64w_T5-46in-64w | Default_Bldg_OS | Com-Lighting-InGen_T12-48in-115w_T5-46in-64w_T5-46in-64wSCEMLI2007CZ08
Com-Iltg-dWatt-LF_OSbldg |  |  |  | SCE | MLI | 2007 | cWtd | CZ09 | Fixture | 0 | 0 | Delta | 165 | 0.0473 | 0 | 182 | 0.0578 | -0.341 | 0 | 0 | 0 | 0 | 0 | 0 | Com-Lighting-InGen_T12-48in-115w_T5-46in-64w_T5-46in-64w | Default_Bldg_OS | Com-Lighting-InGen_T12-48in-115w_T5-46in-64w_T5-46in-64wSCEMLI2007CZ09
Com-Iltg-dWatt-LF_OSbldg |  |  |  | SCE | MLI | 2007 | cWtd | CZ10 | Fixture | 0 | 0 | Delta | 165 | 0.0473 | 0 | 178 | 0.0573 | -0.372 | 0 | 0 | 0 | 0 | 0 | 0 | Com-Lighting-InGen_T12-48in-115w_T5-46in-64w_T5-46in-64w | Default_Bldg_OS | Com-Lighting-InGen_T12-48in-115w_T5-46in-64w_T5-46in-64wSCEMLI2007CZ10
Com-Iltg-dWatt-LF_OSbldg |  |  |  | SCE | MLI | 2007 | cWtd | CZ13 | Fixture | 0 | 0 | Delta | 165 | 0.0473 | 0 | 176 | 0.0568 | -0.891 | 0 | 0 | 0 | 0 | 0 | 0 | Com-Lighting-InGen_T12-48in-115w_T5-46in-64w_T5-46in-64w | Default_Bldg_OS | Com-Lighting-InGen_T12-48in-115w_T5-46in-64w_T5-46in-64wSCEMLI2007CZ13
Com-Iltg-dWatt-LF_OSbldg |  |  |  | SCE | MLI | 2007 | cWtd | CZ14 | Fixture | 0 | 0 | Delta | 165 | 0.0473 | 0 | 174 | 0.0573 | -1.03 | 0 | 0 | 0 | 0 | 0 | 0 | Com-Lighting-InGen_T12-48in-115w_T5-46in-64w_T5-46in-64w | Default_Bldg_OS | Com-Lighting-InGen_T12-48in-115w_T5-46in-64w_T5-46in-64wSCEMLI2007CZ14
Com-Iltg-dWatt-LF_OSbldg |  |  |  | SCE | MLI | 2007 | cWtd | CZ15 | Fixture | 0 | 0 | Delta | 165 | 0.0473 | 0 | 190 | 0.0568 | -0.0988 | 0 | 0 | 0 | 0 | 0 | 0 | Com-Lighting-InGen_T12-48in-115w_T5-46in-64w_T5-46in-64w | Default_Bldg_OS | Com-Lighting-InGen_T12-48in-115w_T5-46in-64w_T5-46in-64wSCEMLI2007CZ15
Com-Iltg-dWatt-LF_OSbldg |  |  |  | SCE | MLI | 2007 | cWtd | CZ16 | Fixture | 0 | 0 | Delta | 165 | 0.0473 | 0 | 162 | 0.0563 | -2.01 | 0 | 0 | 0 | 0 | 0 | 0 | Com-Lighting-InGen_T12-48in-115w_T5-46in-64w_T5-46in-64w | Default_Bldg_OS | Com-Lighting-InGen_T12-48in-115w_T5-46in-64w_T5-46in-64wSCEMLI2007CZ16
Com-Iltg-dWatt-LF_OSbldg |  |  |  | SCE | MLI | 2007 | cWtd | IOU | Fixture | 0 | 0 | Delta | 165 | 0.0473 | 0 | 182 | 0.0573 | -0.367 | 0 | 0 | 0 | 0 | 0 | 0 | Com-Lighting-InGen_T12-48in-115w_T5-46in-64w_T5-46in-64w | Default_Bldg_OS | Com-Lighting-InGen_T12-48in-115w_T5-46in-64w_T5-46in-64wSCEMLI2007IOU
Com-Iltg-dWatt-LF_OSbldg |  |  |  | SCE | MLI | 2011 | cWtd | CZ05 | Fixture | 0 | 0 | Delta | 164 | 0.047 | 0 | 171 | 0.0571 | -0.867 | 0 | 0 | 0 | 0 | 0 | 0 | Com-Lighting-InGen_T12-48in-115w_T5-46in-64w_T5-46in-64w | Default_Bldg_OS | Com-Lighting-InGen_T12-48in-115w_T5-46in-64w_T5-46in-64wSCEMLI2011CZ05
Com-Iltg-dWatt-LF_OSbldg |  |  |  | SCE | MLI | 2011 | cWtd | CZ06 | Fixture | 0 | 0 | Delta | 164 | 0.047 | 0 | 181 | 0.0566 | -0.296 | 0 | 0 | 0 | 0 | 0 | 0 | Com-Lighting-InGen_T12-48in-115w_T5-46in-64w_T5-46in-64w | Default_Bldg_OS | Com-Lighting-InGen_T12-48in-115w_T5-46in-64w_T5-46in-64wSCEMLI2011CZ06
Com-Iltg-dWatt-LF_OSbldg |  |  |  | SCE | MLI | 2011 | cWtd | CZ08 | Fixture | 0 | 0 | Delta | 164 | 0.047 | 0 | 183 | 0.0566 | -0.242 | 0 | 0 | 0 | 0 | 0 | 0 | Com-Lighting-InGen_T12-48in-115w_T5-46in-64w_T5-46in-64w | Default_Bldg_OS | Com-Lighting-InGen_T12-48in-115w_T5-46in-64w_T5-46in-64wSCEMLI2011CZ08
Com-Iltg-dWatt-LF_OSbldg |  |  |  | SCE | MLI | 2011 | cWtd | CZ09 | Fixture | 0 | 0 | Delta | 164 | 0.047 | 0 | 181 | 0.0576 | -0.339 | 0 | 0 | 0 | 0 | 0 | 0 | Com-Lighting-InGen_T12-48in-115w_T5-46in-64w_T5-46in-64w | Default_Bldg_OS | Com-Lighting-InGen_T12-48in-115w_T5-46in-64w_T5-46in-64wSCEMLI2011CZ09
Com-Iltg-dWatt-LF_OSbldg |  |  |  | SCE | MLI | 2011 | cWtd | CZ10 | Fixture | 0 | 0 | Delta | 164 | 0.047 | 0 | 176 | 0.0571 | -0.37 | 0 | 0 | 0 | 0 | 0 | 0 | Com-Lighting-InGen_T12-48in-115w_T5-46in-64w_T5-46in-64w | Default_Bldg_OS | Com-Lighting-InGen_T12-48in-115w_T5-46in-64w_T5-46in-64wSCEMLI2011CZ10
Com-Iltg-dWatt-LF_OSbldg |  |  |  | SCE | MLI | 2011 | cWtd | CZ13 | Fixture | 0 | 0 | Delta | 164 | 0.047 | 0 | 175 | 0.0566 | -0.887 | 0 | 0 | 0 | 0 | 0 | 0 | Com-Lighting-InGen_T12-48in-115w_T5-46in-64w_T5-46in-64w | Default_Bldg_OS | Com-Lighting-InGen_T12-48in-115w_T5-46in-64w_T5-46in-64wSCEMLI2011CZ13
Com-Iltg-dWatt-LF_OSbldg |  |  |  | SCE | MLI | 2011 | cWtd | CZ14 | Fixture | 0 | 0 | Delta | 164 | 0.047 | 0 | 173 | 0.0571 | -1.03 | 0 | 0 | 0 | 0 | 0 | 0 | Com-Lighting-InGen_T12-48in-115w_T5-46in-64w_T5-46in-64w | Default_Bldg_OS | Com-Lighting-InGen_T12-48in-115w_T5-46in-64w_T5-46in-64wSCEMLI2011CZ14
Com-Iltg-dWatt-LF_OSbldg |  |  |  | SCE | MLI | 2011 | cWtd | CZ15 | Fixture | 0 | 0 | Delta | 164 | 0.047 | 0 | 189 | 0.0566 | -0.0984 | 0 | 0 | 0 | 0 | 0 | 0 | Com-Lighting-InGen_T12-48in-115w_T5-46in-64w_T5-46in-64w | Default_Bldg_OS | Com-Lighting-InGen_T12-48in-115w_T5-46in-64w_T5-46in-64wSCEMLI2011CZ15
Com-Iltg-dWatt-LF_OSbldg |  |  |  | SCE | MLI | 2011 | cWtd | CZ16 | Fixture | 0 | 0 | Delta | 164 | 0.047 | 0 | 162 | 0.0561 | -2 | 0 | 0 | 0 | 0 | 0 | 0 | Com-Lighting-InGen_T12-48in-115w_T5-46in-64w_T5-46in-64w | Default_Bldg_OS | Com-Lighting-InGen_T12-48in-115w_T5-46in-64w_T5-46in-64wSCEMLI2011CZ16
Com-Iltg-dWatt-LF_OSbldg |  |  |  | SCE | MLI | 2011 | cWtd | IOU | Fixture | 0 | 0 | Delta | 164 | 0.047 | 0 | 181 | 0.0566 | -0.366 | 0 | 0 | 0 | 0 | 0 | 0 | Com-Lighting-InGen_T12-48in-115w_T5-46in-64w_T5-46in-64w | Default_Bldg_OS | Com-Lighting-InGen_T12-48in-115w_T5-46in-64w_T5-46in-64wSCEMLI2011IOU
Com-Iltg-dWatt-LF_OSbldg |  |  |  | SCE | MLI | 2014 | cWtd | CZ05 | Fixture | 0 | 0 | Delta | 164 | 0.047 | 0 | 172 | 0.0571 | -0.867 | 0 | 0 | 0 | 0 | 0 | 0 | Com-Lighting-InGen_T12-48in-115w_T5-46in-64w_T5-46in-64w | Default_Bldg_OS | Com-Lighting-InGen_T12-48in-115w_T5-46in-64w_T5-46in-64wSCEMLI2014CZ05
Com-Iltg-dWatt-LF_OSbldg |  |  |  | SCE | MLI | 2014 | cWtd | CZ06 | Fixture | 0 | 0 | Delta | 164 | 0.047 | 0 | 182 | 0.0566 | -0.297 | 0 | 0 | 0 | 0 | 0 | 0 | Com-Lighting-InGen_T12-48in-115w_T5-46in-64w_T5-46in-64w | Default_Bldg_OS | Com-Lighting-InGen_T12-48in-115w_T5-46in-64w_T5-46in-64wSCEMLI2014CZ06
Com-Iltg-dWatt-LF_OSbldg |  |  |  | SCE | MLI | 2014 | cWtd | CZ08 | Fixture | 0 | 0 | Delta | 164 | 0.047 | 0 | 183 | 0.0566 | -0.243 | 0 | 0 | 0 | 0 | 0 | 0 | Com-Lighting-InGen_T12-48in-115w_T5-46in-64w_T5-46in-64w | Default_Bldg_OS | Com-Lighting-InGen_T12-48in-115w_T5-46in-64w_T5-46in-64wSCEMLI2014CZ08
Com-Iltg-dWatt-LF_OSbldg |  |  |  | SCE | MLI | 2014 | cWtd | CZ09 | Fixture | 0 | 0 | Delta | 164 | 0.047 | 0 | 182 | 0.0576 | -0.339 | 0 | 0 | 0 | 0 | 0 | 0 | Com-Lighting-InGen_T12-48in-115w_T5-46in-64w_T5-46in-64w | Default_Bldg_OS | Com-Lighting-InGen_T12-48in-115w_T5-46in-64w_T5-46in-64wSCEMLI2014CZ09
Com-Iltg-dWatt-LF_OSbldg |  |  |  | SCE | MLI | 2014 | cWtd | CZ10 | Fixture | 0 | 0 | Delta | 164 | 0.047 | 0 | 176 | 0.0571 | -0.37 | 0 | 0 | 0 | 0 | 0 | 0 | Com-Lighting-InGen_T12-48in-115w_T5-46in-64w_T5-46in-64w | Default_Bldg_OS | Com-Lighting-InGen_T12-48in-115w_T5-46in-64w_T5-46in-64wSCEMLI2014CZ10
Com-Iltg-dWatt-LF_OSbldg |  |  |  | SCE | MLI | 2014 | cWtd | CZ13 | Fixture | 0 | 0 | Delta | 164 | 0.047 | 0 | 175 | 0.0566 | -0.887 | 0 | 0 | 0 | 0 | 0 | 0 | Com-Lighting-InGen_T12-48in-115w_T5-46in-64w_T5-46in-64w | Default_Bldg_OS | Com-Lighting-InGen_T12-48in-115w_T5-46in-64w_T5-46in-64wSCEMLI2014CZ13
Com-Iltg-dWatt-LF_OSbldg |  |  |  | SCE | MLI | 2014 | cWtd | CZ14 | Fixture | 0 | 0 | Delta | 164 | 0.047 | 0 | 173 | 0.0571 | -1.03 | 0 | 0 | 0 | 0 | 0 | 0 | Com-Lighting-InGen_T12-48in-115w_T5-46in-64w_T5-46in-64w | Default_Bldg_OS | Com-Lighting-InGen_T12-48in-115w_T5-46in-64w_T5-46in-64wSCEMLI2014CZ14
Com-Iltg-dWatt-LF_OSbldg |  |  |  | SCE | MLI | 2014 | cWtd | CZ15 | Fixture | 0 | 0 | Delta | 164 | 0.047 | 0 | 189 | 0.0566 | -0.0984 | 0 | 0 | 0 | 0 | 0 | 0 | Com-Lighting-InGen_T12-48in-115w_T5-46in-64w_T5-46in-64w | Default_Bldg_OS | Com-Lighting-InGen_T12-48in-115w_T5-46in-64w_T5-46in-64wSCEMLI2014CZ15
Com-Iltg-dWatt-LF_OSbldg |  |  |  | SCE | MLI | 2014 | cWtd | CZ16 | Fixture | 0 | 0 | Delta | 164 | 0.047 | 0 | 162 | 0.0561 | -2 | 0 | 0 | 0 | 0 | 0 | 0 | Com-Lighting-InGen_T12-48in-115w_T5-46in-64w_T5-46in-64w | Default_Bldg_OS | Com-Lighting-InGen_T12-48in-115w_T5-46in-64w_T5-46in-64wSCEMLI2014CZ16
Com-Iltg-dWatt-LF_OSbldg |  |  |  | SCE | MLI | 2014 | cWtd | IOU | Fixture | 0 | 0 | Delta | 164 | 0.047 | 0 | 181 | 0.0566 | -0.366 | 0 | 0 | 0 | 0 | 0 | 0 | Com-Lighting-InGen_T12-48in-115w_T5-46in-64w_T5-46in-64w | Default_Bldg_OS | Com-Lighting-InGen_T12-48in-115w_T5-46in-64w_T5-46in-64wSCEMLI2014IOU
Com-Iltg-dWatt-LF_OSbldg |  |  |  | SCE | MLI | Ex | cWtd | CZ05 | Fixture | 0 | 0 | Delta | 165 | 0.0472 | 0 | 172 | 0.0577 | -0.875 | 0 | 0 | 0 | 0 | 0 | 0 | Com-Lighting-InGen_T12-48in-115w_T5-46in-64w_T5-46in-64w | Default_Bldg_OS | Com-Lighting-InGen_T12-48in-115w_T5-46in-64w_T5-46in-64wSCEMLIExCZ05
Com-Iltg-dWatt-LF_OSbldg |  |  |  | SCE | MLI | Ex | cWtd | CZ06 | Fixture | 0 | 0 | Delta | 165 | 0.0472 | 0 | 182 | 0.0568 | -0.298 | 0 | 0 | 0 | 0 | 0 | 0 | Com-Lighting-InGen_T12-48in-115w_T5-46in-64w_T5-46in-64w | Default_Bldg_OS | Com-Lighting-InGen_T12-48in-115w_T5-46in-64w_T5-46in-64wSCEMLIExCZ06
Com-Iltg-dWatt-LF_OSbldg |  |  |  | SCE | MLI | Ex | cWtd | CZ08 | Fixture | 0 | 0 | Delta | 165 | 0.0472 | 0 | 183 | 0.0568 | -0.244 | 0 | 0 | 0 | 0 | 0 | 0 | Com-Lighting-InGen_T12-48in-115w_T5-46in-64w_T5-46in-64w | Default_Bldg_OS | Com-Lighting-InGen_T12-48in-115w_T5-46in-64w_T5-46in-64wSCEMLIExCZ08
Com-Iltg-dWatt-LF_OSbldg |  |  |  | SCE | MLI | Ex | cWtd | CZ09 | Fixture | 0 | 0 | Delta | 165 | 0.0472 | 0 | 182 | 0.0578 | -0.341 | 0 | 0 | 0 | 0 | 0 | 0 | Com-Lighting-InGen_T12-48in-115w_T5-46in-64w_T5-46in-64w | Default_Bldg_OS | Com-Lighting-InGen_T12-48in-115w_T5-46in-64w_T5-46in-64wSCEMLIExCZ09
Com-Iltg-dWatt-LF_OSbldg |  |  |  | SCE | MLI | Ex | cWtd | CZ10 | Fixture | 0 | 0 | Delta | 165 | 0.0473 | 0 | 177 | 0.0574 | -0.372 | 0 | 0 | 0 | 0 | 0 | 0 | Com-Lighting-InGen_T12-48in-115w_T5-46in-64w_T5-46in-64w | Default_Bldg_OS | Com-Lighting-InGen_T12-48in-115w_T5-46in-64w_T5-46in-64wSCEMLIExCZ10
Com-Iltg-dWatt-LF_OSbldg |  |  |  | SCE | MLI | Ex | cWtd | CZ13 | Fixture | 0 | 0 | Delta | 165 | 0.0473 | 0 | 176 | 0.0568 | -0.892 | 0 | 0 | 0 | 0 | 0 | 0 | Com-Lighting-InGen_T12-48in-115w_T5-46in-64w_T5-46in-64w | Default_Bldg_OS | Com-Lighting-InGen_T12-48in-115w_T5-46in-64w_T5-46in-64wSCEMLIExCZ13
Com-Iltg-dWatt-LF_OSbldg |  |  |  | SCE | MLI | Ex | cWtd | CZ14 | Fixture | 0 | 0 | Delta | 165 | 0.0473 | 0 | 174 | 0.0573 | -1.03 | 0 | 0 | 0 | 0 | 0 | 0 | Com-Lighting-InGen_T12-48in-115w_T5-46in-64w_T5-46in-64w | Default_Bldg_OS | Com-Lighting-InGen_T12-48in-115w_T5-46in-64w_T5-46in-64wSCEMLIExCZ14
Com-Iltg-dWatt-LF_OSbldg |  |  |  | SCE | MLI | Ex | cWtd | CZ15 | Fixture | 0 | 0 | Delta | 165 | 0.0472 | 0 | 190 | 0.0567 | -0.0988 | 0 | 0 | 0 | 0 | 0 | 0 | Com-Lighting-InGen_T12-48in-115w_T5-46in-64w_T5-46in-64w | Default_Bldg_OS | Com-Lighting-InGen_T12-48in-115w_T5-46in-64w_T5-46in-64wSCEMLIExCZ15
Com-Iltg-dWatt-LF_OSbldg |  |  |  | SCE | MLI | Ex | cWtd | CZ16 | Fixture | 0 | 0 | Delta | 165 | 0.0472 | 0 | 162 | 0.0562 | -2.01 | 0 | 0 | 0 | 0 | 0 | 0 | Com-Lighting-InGen_T12-48in-115w_T5-46in-64w_T5-46in-64w | Default_Bldg_OS | Com-Lighting-InGen_T12-48in-115w_T5-46in-64w_T5-46in-64wSCEMLIExCZ16
Com-Iltg-dWatt-LF_OSbldg |  |  |  | SCE | MLI | Ex | cWtd | IOU | Fixture | 0 | 0 | Delta | 165 | 0.0472 | 0 | 181 | 0.057 | -0.368 | 0 | 0 | 0 | 0 | 0 | 0 | Com-Lighting-InGen_T12-48in-115w_T5-46in-64w_T5-46in-64w | Default_Bldg_OS | Com-Lighting-InGen_T12-48in-115w_T5-46in-64w_T5-46in-64wSCEMLIExIOU
Com-Iltg-dWatt-LF_OSbldg |  |  |  | SCE | MLI | New | cWtd | CZ05 | Fixture | 0 | 0 | Delta | 164 | 0.047 | 0 | 165 | 0.0561 | -1.06 | 0 | 0 | 0 | 0 | 0 | 0 | Com-Lighting-InGen_T12-48in-115w_T5-46in-64w_T5-46in-64w | Default_Bldg_OS | Com-Lighting-InGen_T12-48in-115w_T5-46in-64w_T5-46in-64wSCEMLINewCZ05
Com-Iltg-dWatt-LF_OSbldg |  |  |  | SCE | MLI | New | cWtd | CZ06 | Fixture | 0 | 0 | Delta | 164 | 0.047 | 0 | 176 | 0.0576 | -0.459 | 0 | 0 | 0 | 0 | 0 | 0 | Com-Lighting-InGen_T12-48in-115w_T5-46in-64w_T5-46in-64w | Default_Bldg_OS | Com-Lighting-InGen_T12-48in-115w_T5-46in-64w_T5-46in-64wSCEMLINewCZ06
Com-Iltg-dWatt-LF_OSbldg |  |  |  | SCE | MLI | New | cWtd | CZ08 | Fixture | 0 | 0 | Delta | 164 | 0.047 | 0 | 178 | 0.0581 | -0.358 | 0 | 0 | 0 | 0 | 0 | 0 | Com-Lighting-InGen_T12-48in-115w_T5-46in-64w_T5-46in-64w | Default_Bldg_OS | Com-Lighting-InGen_T12-48in-115w_T5-46in-64w_T5-46in-64wSCEMLINewCZ08
Com-Iltg-dWatt-LF_OSbldg |  |  |  | SCE | MLI | New | cWtd | CZ09 | Fixture | 0 | 0 | Delta | 164 | 0.047 | 0 | 180 | 0.0607 | -0.408 | 0 | 0 | 0 | 0 | 0 | 0 | Com-Lighting-InGen_T12-48in-115w_T5-46in-64w_T5-46in-64w | Default_Bldg_OS | Com-Lighting-InGen_T12-48in-115w_T5-46in-64w_T5-46in-64wSCEMLINewCZ09
Com-Iltg-dWatt-LF_OSbldg |  |  |  | SCE | MLI | New | cWtd | CZ10 | Fixture | 0 | 0 | Delta | 164 | 0.047 | 0 | 181 | 0.0617 | -0.439 | 0 | 0 | 0 | 0 | 0 | 0 | Com-Lighting-InGen_T12-48in-115w_T5-46in-64w_T5-46in-64w | Default_Bldg_OS | Com-Lighting-InGen_T12-48in-115w_T5-46in-64w_T5-46in-64wSCEMLINewCZ10
Com-Iltg-dWatt-LF_OSbldg |  |  |  | SCE | MLI | New | cWtd | CZ13 | Fixture | 0 | 0 | Delta | 164 | 0.047 | 0 | 178 | 0.0607 | -0.898 | 0 | 0 | 0 | 0 | 0 | 0 | Com-Lighting-InGen_T12-48in-115w_T5-46in-64w_T5-46in-64w | Default_Bldg_OS | Com-Lighting-InGen_T12-48in-115w_T5-46in-64w_T5-46in-64wSCEMLINewCZ13
Com-Iltg-dWatt-LF_OSbldg |  |  |  | SCE | MLI | New | cWtd | CZ14 | Fixture | 0 | 0 | Delta | 164 | 0.047 | 0 | 177 | 0.0607 | -0.995 | 0 | 0 | 0 | 0 | 0 | 0 | Com-Lighting-InGen_T12-48in-115w_T5-46in-64w_T5-46in-64w | Default_Bldg_OS | Com-Lighting-InGen_T12-48in-115w_T5-46in-64w_T5-46in-64wSCEMLINewCZ14
Com-Iltg-dWatt-LF_OSbldg |  |  |  | SCE | MLI | New | cWtd | CZ15 | Fixture | 0 | 0 | Delta | 164 | 0.047 | 0 | 192 | 0.0627 | -0.0683 | 0 | 0 | 0 | 0 | 0 | 0 | Com-Lighting-InGen_T12-48in-115w_T5-46in-64w_T5-46in-64w | Default_Bldg_OS | Com-Lighting-InGen_T12-48in-115w_T5-46in-64w_T5-46in-64wSCEMLINewCZ15
Com-Iltg-dWatt-LF_OSbldg |  |  |  | SCE | MLI | New | cWtd | CZ16 | Fixture | 0 | 0 | Delta | 164 | 0.047 | 0 | 164 | 0.0566 | -1.95 | 0 | 0 | 0 | 0 | 0 | 0 | Com-Lighting-InGen_T12-48in-115w_T5-46in-64w_T5-46in-64w | Default_Bldg_OS | Com-Lighting-InGen_T12-48in-115w_T5-46in-64w_T5-46in-64wSCEMLINewCZ16
Com-Iltg-dWatt-LF_OSbldg |  |  |  | SCE | MLI | New | cWtd | IOU | Fixture | 0 | 0 | Delta | 164 | 0.047 | 0 | 180 | 0.0601 | -0.468 | 0 | 0 | 0 | 0 | 0 | 0 | Com-Lighting-InGen_T12-48in-115w_T5-46in-64w_T5-46in-64w | Default_Bldg_OS | Com-Lighting-InGen_T12-48in-115w_T5-46in-64w_T5-46in-64wSCEMLINewIOU
Com-Iltg-dWatt-LF_OSbldg |  |  |  | SCE | Mtl | 1975 | cWtd | CZ05 | Fixture | 0 | 0 | Delta | 82.2 | 0.00916 | 0 | 85.4 | 0.0116 | -0.467 | 0 | 0 | 0 | 0 | 0 | 0 | Com-Lighting-InGen_T12-48in-115w_T5-46in-64w_T5-46in-64w | Default_Bldg_OS | Com-Lighting-InGen_T12-48in-115w_T5-46in-64w_T5-46in-64wSCEMtl1975CZ05
Com-Iltg-dWatt-LF_OSbldg |  |  |  | SCE | Mtl | 1975 | cWtd | CZ06 | Fixture | 0 | 0 | Delta | 82.2 | 0.00916 | 0 | 93.4 | 0.0117 | -0.245 | 0 | 0 | 0 | 0 | 0 | 0 | Com-Lighting-InGen_T12-48in-115w_T5-46in-64w_T5-46in-64w | Default_Bldg_OS | Com-Lighting-InGen_T12-48in-115w_T5-46in-64w_T5-46in-64wSCEMtl1975CZ06
Com-Iltg-dWatt-LF_OSbldg |  |  |  | SCE | Mtl | 1975 | cWtd | CZ08 | Fixture | 0 | 0 | Delta | 82.2 | 0.00916 | 0 | 95 | 0.0118 | -0.207 | 0 | 0 | 0 | 0 | 0 | 0 | Com-Lighting-InGen_T12-48in-115w_T5-46in-64w_T5-46in-64w | Default_Bldg_OS | Com-Lighting-InGen_T12-48in-115w_T5-46in-64w_T5-46in-64wSCEMtl1975CZ08
Com-Iltg-dWatt-LF_OSbldg |  |  |  | SCE | Mtl | 1975 | cWtd | CZ09 | Fixture | 0 | 0 | Delta | 82.2 | 0.00916 | 0 | 94.5 | 0.0121 | -0.227 | 0 | 0 | 0 | 0 | 0 | 0 | Com-Lighting-InGen_T12-48in-115w_T5-46in-64w_T5-46in-64w | Default_Bldg_OS | Com-Lighting-InGen_T12-48in-115w_T5-46in-64w_T5-46in-64wSCEMtl1975CZ09
Com-Iltg-dWatt-LF_OSbldg |  |  |  | SCE | Mtl | 1975 | cWtd | CZ10 | Fixture | 0 | 0 | Delta | 88 | 0.00985 | 0 | 98.4 | 0.0129 | -0.276 | 0 | 0 | 0 | 0 | 0 | 0 | Com-Lighting-InGen_T12-48in-115w_T5-46in-64w_T5-46in-64w | Default_Bldg_OS | Com-Lighting-InGen_T12-48in-115w_T5-46in-64w_T5-46in-64wSCEMtl1975CZ10
Com-Iltg-dWatt-LF_OSbldg |  |  |  | SCE | Mtl | 1975 | cWtd | CZ13 | Fixture | 0 | 0 | Delta | 88 | 0.00985 | 0 | 95.7 | 0.0129 | -0.384 | 0 | 0 | 0 | 0 | 0 | 0 | Com-Lighting-InGen_T12-48in-115w_T5-46in-64w_T5-46in-64w | Default_Bldg_OS | Com-Lighting-InGen_T12-48in-115w_T5-46in-64w_T5-46in-64wSCEMtl1975CZ13
Com-Iltg-dWatt-LF_OSbldg |  |  |  | SCE | Mtl | 1975 | cWtd | CZ14 | Fixture | 0 | 0 | Delta | 88 | 0.00985 | 0 | 95.7 | 0.0129 | -0.371 | 0 | 0 | 0 | 0 | 0 | 0 | Com-Lighting-InGen_T12-48in-115w_T5-46in-64w_T5-46in-64w | Default_Bldg_OS | Com-Lighting-InGen_T12-48in-115w_T5-46in-64w_T5-46in-64wSCEMtl1975CZ14
Com-Iltg-dWatt-LF_OSbldg |  |  |  | SCE | Mtl | 1975 | cWtd | CZ15 | Fixture | 0 | 0 | Delta | 82.2 | 0.00916 | 0 | 99.2 | 0.0122 | -0.107 | 0 | 0 | 0 | 0 | 0 | 0 | Com-Lighting-InGen_T12-48in-115w_T5-46in-64w_T5-46in-64w | Default_Bldg_OS | Com-Lighting-InGen_T12-48in-115w_T5-46in-64w_T5-46in-64wSCEMtl1975CZ15
Com-Iltg-dWatt-LF_OSbldg |  |  |  | SCE | Mtl | 1975 | cWtd | CZ16 | Fixture | 0 | 0 | Delta | 82.2 | 0.00916 | 0 | 79.1 | 0.0116 | -0.605 | 0 | 0 | 0 | 0 | 0 | 0 | Com-Lighting-InGen_T12-48in-115w_T5-46in-64w_T5-46in-64w | Default_Bldg_OS | Com-Lighting-InGen_T12-48in-115w_T5-46in-64w_T5-46in-64wSCEMtl1975CZ16
Com-Iltg-dWatt-LF_OSbldg |  |  |  | SCE | Mtl | 1975 | cWtd | IOU | Fixture | 0 | 0 | Delta | 82.2 | 0.00916 | 0 | 93.9 | 0.0119 | -0.232 | 0 | 0 | 0 | 0 | 0 | 0 | Com-Lighting-InGen_T12-48in-115w_T5-46in-64w_T5-46in-64w | Default_Bldg_OS | Com-Lighting-InGen_T12-48in-115w_T5-46in-64w_T5-46in-64wSCEMtl1975IOU
Com-Iltg-dWatt-LF_OSbldg |  |  |  | SCE | Mtl | 1985 | cWtd | CZ05 | Fixture | 0 | 0 | Delta | 82.2 | 0.00916 | 0 | 85.4 | 0.0116 | -0.467 | 0 | 0 | 0 | 0 | 0 | 0 | Com-Lighting-InGen_T12-48in-115w_T5-46in-64w_T5-46in-64w | Default_Bldg_OS | Com-Lighting-InGen_T12-48in-115w_T5-46in-64w_T5-46in-64wSCEMtl1985CZ05
Com-Iltg-dWatt-LF_OSbldg |  |  |  | SCE | Mtl | 1985 | cWtd | CZ06 | Fixture | 0 | 0 | Delta | 82.2 | 0.00916 | 0 | 93.4 | 0.0117 | -0.245 | 0 | 0 | 0 | 0 | 0 | 0 | Com-Lighting-InGen_T12-48in-115w_T5-46in-64w_T5-46in-64w | Default_Bldg_OS | Com-Lighting-InGen_T12-48in-115w_T5-46in-64w_T5-46in-64wSCEMtl1985CZ06
Com-Iltg-dWatt-LF_OSbldg |  |  |  | SCE | Mtl | 1985 | cWtd | CZ08 | Fixture | 0 | 0 | Delta | 82.2 | 0.00916 | 0 | 95 | 0.0118 | -0.207 | 0 | 0 | 0 | 0 | 0 | 0 | Com-Lighting-InGen_T12-48in-115w_T5-46in-64w_T5-46in-64w | Default_Bldg_OS | Com-Lighting-InGen_T12-48in-115w_T5-46in-64w_T5-46in-64wSCEMtl1985CZ08
Com-Iltg-dWatt-LF_OSbldg |  |  |  | SCE | Mtl | 1985 | cWtd | CZ09 | Fixture | 0 | 0 | Delta | 82.2 | 0.00916 | 0 | 94.5 | 0.0121 | -0.227 | 0 | 0 | 0 | 0 | 0 | 0 | Com-Lighting-InGen_T12-48in-115w_T5-46in-64w_T5-46in-64w | Default_Bldg_OS | Com-Lighting-InGen_T12-48in-115w_T5-46in-64w_T5-46in-64wSCEMtl1985CZ09
Com-Iltg-dWatt-LF_OSbldg |  |  |  | SCE | Mtl | 1985 | cWtd | CZ10 | Fixture | 0 | 0 | Delta | 82.2 | 0.00916 | 0 | 92.3 | 0.012 | -0.258 | 0 | 0 | 0 | 0 | 0 | 0 | Com-Lighting-InGen_T12-48in-115w_T5-46in-64w_T5-46in-64w | Default_Bldg_OS | Com-Lighting-InGen_T12-48in-115w_T5-46in-64w_T5-46in-64wSCEMtl1985CZ10
Com-Iltg-dWatt-LF_OSbldg |  |  |  | SCE | Mtl | 1985 | cWtd | CZ13 | Fixture | 0 | 0 | Delta | 82.2 | 0.00916 | 0 | 89.7 | 0.012 | -0.359 | 0 | 0 | 0 | 0 | 0 | 0 | Com-Lighting-InGen_T12-48in-115w_T5-46in-64w_T5-46in-64w | Default_Bldg_OS | Com-Lighting-InGen_T12-48in-115w_T5-46in-64w_T5-46in-64wSCEMtl1985CZ13
Com-Iltg-dWatt-LF_OSbldg |  |  |  | SCE | Mtl | 1985 | cWtd | CZ14 | Fixture | 0 | 0 | Delta | 82.2 | 0.00916 | 0 | 89.1 | 0.012 | -0.347 | 0 | 0 | 0 | 0 | 0 | 0 | Com-Lighting-InGen_T12-48in-115w_T5-46in-64w_T5-46in-64w | Default_Bldg_OS | Com-Lighting-InGen_T12-48in-115w_T5-46in-64w_T5-46in-64wSCEMtl1985CZ14
Com-Iltg-dWatt-LF_OSbldg |  |  |  | SCE | Mtl | 1985 | cWtd | CZ15 | Fixture | 0 | 0 | Delta | 82.2 | 0.00916 | 0 | 99.2 | 0.0122 | -0.107 | 0 | 0 | 0 | 0 | 0 | 0 | Com-Lighting-InGen_T12-48in-115w_T5-46in-64w_T5-46in-64w | Default_Bldg_OS | Com-Lighting-InGen_T12-48in-115w_T5-46in-64w_T5-46in-64wSCEMtl1985CZ15
Com-Iltg-dWatt-LF_OSbldg |  |  |  | SCE | Mtl | 1985 | cWtd | CZ16 | Fixture | 0 | 0 | Delta | 82.2 | 0.00916 | 0 | 79.1 | 0.0116 | -0.605 | 0 | 0 | 0 | 0 | 0 | 0 | Com-Lighting-InGen_T12-48in-115w_T5-46in-64w_T5-46in-64w | Default_Bldg_OS | Com-Lighting-InGen_T12-48in-115w_T5-46in-64w_T5-46in-64wSCEMtl1985CZ16
Com-Iltg-dWatt-LF_OSbldg |  |  |  | SCE | Mtl | 1985 | cWtd | IOU | Fixture | 0 | 0 | Delta | 82.2 | 0.00916 | 0 | 93.9 | 0.0119 | -0.232 | 0 | 0 | 0 | 0 | 0 | 0 | Com-Lighting-InGen_T12-48in-115w_T5-46in-64w_T5-46in-64w | Default_Bldg_OS | Com-Lighting-InGen_T12-48in-115w_T5-46in-64w_T5-46in-64wSCEMtl1985IOU
Com-Iltg-dWatt-LF_OSbldg |  |  |  | SCE | Mtl | 1996 | cWtd | CZ05 | Fixture | 0 | 0 | Delta | 82.2 | 0.00916 | 0 | 85.4 | 0.0116 | -0.467 | 0 | 0 | 0 | 0 | 0 | 0 | Com-Lighting-InGen_T12-48in-115w_T5-46in-64w_T5-46in-64w | Default_Bldg_OS | Com-Lighting-InGen_T12-48in-115w_T5-46in-64w_T5-46in-64wSCEMtl1996CZ05
Com-Iltg-dWatt-LF_OSbldg |  |  |  | SCE | Mtl | 1996 | cWtd | CZ06 | Fixture | 0 | 0 | Delta | 82.2 | 0.00916 | 0 | 93.4 | 0.0117 | -0.245 | 0 | 0 | 0 | 0 | 0 | 0 | Com-Lighting-InGen_T12-48in-115w_T5-46in-64w_T5-46in-64w | Default_Bldg_OS | Com-Lighting-InGen_T12-48in-115w_T5-46in-64w_T5-46in-64wSCEMtl1996CZ06
Com-Iltg-dWatt-LF_OSbldg |  |  |  | SCE | Mtl | 1996 | cWtd | CZ08 | Fixture | 0 | 0 | Delta | 82.2 | 0.00916 | 0 | 95 | 0.0118 | -0.207 | 0 | 0 | 0 | 0 | 0 | 0 | Com-Lighting-InGen_T12-48in-115w_T5-46in-64w_T5-46in-64w | Default_Bldg_OS | Com-Lighting-InGen_T12-48in-115w_T5-46in-64w_T5-46in-64wSCEMtl1996CZ08
Com-Iltg-dWatt-LF_OSbldg |  |  |  | SCE | Mtl | 1996 | cWtd | CZ09 | Fixture | 0 | 0 | Delta | 82.2 | 0.00916 | 0 | 94.5 | 0.0121 | -0.227 | 0 | 0 | 0 | 0 | 0 | 0 | Com-Lighting-InGen_T12-48in-115w_T5-46in-64w_T5-46in-64w | Default_Bldg_OS | Com-Lighting-InGen_T12-48in-115w_T5-46in-64w_T5-46in-64wSCEMtl1996CZ09
Com-Iltg-dWatt-LF_OSbldg |  |  |  | SCE | Mtl | 1996 | cWtd | CZ10 | Fixture | 0 | 0 | Delta | 82.2 | 0.00916 | 0 | 92.3 | 0.012 | -0.258 | 0 | 0 | 0 | 0 | 0 | 0 | Com-Lighting-InGen_T12-48in-115w_T5-46in-64w_T5-46in-64w | Default_Bldg_OS | Com-Lighting-InGen_T12-48in-115w_T5-46in-64w_T5-46in-64wSCEMtl1996CZ10
Com-Iltg-dWatt-LF_OSbldg |  |  |  | SCE | Mtl | 1996 | cWtd | CZ13 | Fixture | 0 | 0 | Delta | 82.2 | 0.00916 | 0 | 89.7 | 0.012 | -0.359 | 0 | 0 | 0 | 0 | 0 | 0 | Com-Lighting-InGen_T12-48in-115w_T5-46in-64w_T5-46in-64w | Default_Bldg_OS | Com-Lighting-InGen_T12-48in-115w_T5-46in-64w_T5-46in-64wSCEMtl1996CZ13
Com-Iltg-dWatt-LF_OSbldg |  |  |  | SCE | Mtl | 1996 | cWtd | CZ14 | Fixture | 0 | 0 | Delta | 82.2 | 0.00916 | 0 | 89.1 | 0.012 | -0.347 | 0 | 0 | 0 | 0 | 0 | 0 | Com-Lighting-InGen_T12-48in-115w_T5-46in-64w_T5-46in-64w | Default_Bldg_OS | Com-Lighting-InGen_T12-48in-115w_T5-46in-64w_T5-46in-64wSCEMtl1996CZ14
Com-Iltg-dWatt-LF_OSbldg |  |  |  | SCE | Mtl | 1996 | cWtd | CZ15 | Fixture | 0 | 0 | Delta | 82.2 | 0.00916 | 0 | 99.2 | 0.0122 | -0.107 | 0 | 0 | 0 | 0 | 0 | 0 | Com-Lighting-InGen_T12-48in-115w_T5-46in-64w_T5-46in-64w | Default_Bldg_OS | Com-Lighting-InGen_T12-48in-115w_T5-46in-64w_T5-46in-64wSCEMtl1996CZ15
Com-Iltg-dWatt-LF_OSbldg |  |  |  | SCE | Mtl | 1996 | cWtd | CZ16 | Fixture | 0 | 0 | Delta | 82.2 | 0.00916 | 0 | 79.1 | 0.0116 | -0.605 | 0 | 0 | 0 | 0 | 0 | 0 | Com-Lighting-InGen_T12-48in-115w_T5-46in-64w_T5-46in-64w | Default_Bldg_OS | Com-Lighting-InGen_T12-48in-115w_T5-46in-64w_T5-46in-64wSCEMtl1996CZ16
Com-Iltg-dWatt-LF_OSbldg |  |  |  | SCE | Mtl | 1996 | cWtd | IOU | Fixture | 0 | 0 | Delta | 82.2 | 0.00916 | 0 | 93.9 | 0.0119 | -0.232 | 0 | 0 | 0 | 0 | 0 | 0 | Com-Lighting-InGen_T12-48in-115w_T5-46in-64w_T5-46in-64w | Default_Bldg_OS | Com-Lighting-InGen_T12-48in-115w_T5-46in-64w_T5-46in-64wSCEMtl1996IOU
Com-Iltg-dWatt-LF_OSbldg |  |  |  | SCE | Mtl | 2003 | cWtd | CZ05 | Fixture | 0 | 0 | Delta | 82.2 | 0.00916 | 0 | 85.4 | 0.0116 | -0.467 | 0 | 0 | 0 | 0 | 0 | 0 | Com-Lighting-InGen_T12-48in-115w_T5-46in-64w_T5-46in-64w | Default_Bldg_OS | Com-Lighting-InGen_T12-48in-115w_T5-46in-64w_T5-46in-64wSCEMtl2003CZ05
Com-Iltg-dWatt-LF_OSbldg |  |  |  | SCE | Mtl | 2003 | cWtd | CZ06 | Fixture | 0 | 0 | Delta | 82.2 | 0.00916 | 0 | 93.4 | 0.0117 | -0.245 | 0 | 0 | 0 | 0 | 0 | 0 | Com-Lighting-InGen_T12-48in-115w_T5-46in-64w_T5-46in-64w | Default_Bldg_OS | Com-Lighting-InGen_T12-48in-115w_T5-46in-64w_T5-46in-64wSCEMtl2003CZ06
Com-Iltg-dWatt-LF_OSbldg |  |  |  | SCE | Mtl | 2003 | cWtd | CZ08 | Fixture | 0 | 0 | Delta | 82.2 | 0.00916 | 0 | 95 | 0.0118 | -0.207 | 0 | 0 | 0 | 0 | 0 | 0 | Com-Lighting-InGen_T12-48in-115w_T5-46in-64w_T5-46in-64w | Default_Bldg_OS | Com-Lighting-InGen_T12-48in-115w_T5-46in-64w_T5-46in-64wSCEMtl2003CZ08
Com-Iltg-dWatt-LF_OSbldg |  |  |  | SCE | Mtl | 2003 | cWtd | CZ09 | Fixture | 0 | 0 | Delta | 82.2 | 0.00916 | 0 | 94.5 | 0.0121 | -0.227 | 0 | 0 | 0 | 0 | 0 | 0 | Com-Lighting-InGen_T12-48in-115w_T5-46in-64w_T5-46in-64w | Default_Bldg_OS | Com-Lighting-InGen_T12-48in-115w_T5-46in-64w_T5-46in-64wSCEMtl2003CZ09
Com-Iltg-dWatt-LF_OSbldg |  |  |  | SCE | Mtl | 2003 | cWtd | CZ10 | Fixture | 0 | 0 | Delta | 82.2 | 0.00916 | 0 | 92.3 | 0.012 | -0.258 | 0 | 0 | 0 | 0 | 0 | 0 | Com-Lighting-InGen_T12-48in-115w_T5-46in-64w_T5-46in-64w | Default_Bldg_OS | Com-Lighting-InGen_T12-48in-115w_T5-46in-64w_T5-46in-64wSCEMtl2003CZ10
Com-Iltg-dWatt-LF_OSbldg |  |  |  | SCE | Mtl | 2003 | cWtd | CZ13 | Fixture | 0 | 0 | Delta | 82.2 | 0.00916 | 0 | 89.7 | 0.012 | -0.359 | 0 | 0 | 0 | 0 | 0 | 0 | Com-Lighting-InGen_T12-48in-115w_T5-46in-64w_T5-46in-64w | Default_Bldg_OS | Com-Lighting-InGen_T12-48in-115w_T5-46in-64w_T5-46in-64wSCEMtl2003CZ13
Com-Iltg-dWatt-LF_OSbldg |  |  |  | SCE | Mtl | 2003 | cWtd | CZ14 | Fixture | 0 | 0 | Delta | 82.2 | 0.00916 | 0 | 89.1 | 0.012 | -0.347 | 0 | 0 | 0 | 0 | 0 | 0 | Com-Lighting-InGen_T12-48in-115w_T5-46in-64w_T5-46in-64w | Default_Bldg_OS | Com-Lighting-InGen_T12-48in-115w_T5-46in-64w_T5-46in-64wSCEMtl2003CZ14
Com-Iltg-dWatt-LF_OSbldg |  |  |  | SCE | Mtl | 2003 | cWtd | CZ15 | Fixture | 0 | 0 | Delta | 82.2 | 0.00916 | 0 | 99.2 | 0.0122 | -0.107 | 0 | 0 | 0 | 0 | 0 | 0 | Com-Lighting-InGen_T12-48in-115w_T5-46in-64w_T5-46in-64w | Default_Bldg_OS | Com-Lighting-InGen_T12-48in-115w_T5-46in-64w_T5-46in-64wSCEMtl2003CZ15
Com-Iltg-dWatt-LF_OSbldg |  |  |  | SCE | Mtl | 2003 | cWtd | CZ16 | Fixture | 0 | 0 | Delta | 82.2 | 0.00916 | 0 | 79.1 | 0.0116 | -0.605 | 0 | 0 | 0 | 0 | 0 | 0 | Com-Lighting-InGen_T12-48in-115w_T5-46in-64w_T5-46in-64w | Default_Bldg_OS | Com-Lighting-InGen_T12-48in-115w_T5-46in-64w_T5-46in-64wSCEMtl2003CZ16
Com-Iltg-dWatt-LF_OSbldg |  |  |  | SCE | Mtl | 2003 | cWtd | IOU | Fixture | 0 | 0 | Delta | 82.2 | 0.00916 | 0 | 93.9 | 0.0119 | -0.232 | 0 | 0 | 0 | 0 | 0 | 0 | Com-Lighting-InGen_T12-48in-115w_T5-46in-64w_T5-46in-64w | Default_Bldg_OS | Com-Lighting-InGen_T12-48in-115w_T5-46in-64w_T5-46in-64wSCEMtl2003IOU
Com-Iltg-dWatt-LF_OSbldg |  |  |  | SCE | Mtl | 2007 | cWtd | CZ05 | Fixture | 0 | 0 | Delta | 88 | 0.00985 | 0 | 91.3 | 0.0124 | -0.499 | 0 | 0 | 0 | 0 | 0 | 0 | Com-Lighting-InGen_T12-48in-115w_T5-46in-64w_T5-46in-64w | Default_Bldg_OS | Com-Lighting-InGen_T12-48in-115w_T5-46in-64w_T5-46in-64wSCEMtl2007CZ05
Com-Iltg-dWatt-LF_OSbldg |  |  |  | SCE | Mtl | 2007 | cWtd | CZ06 | Fixture | 0 | 0 | Delta | 88 | 0.00985 | 0 | 99.5 | 0.0125 | -0.261 | 0 | 0 | 0 | 0 | 0 | 0 | Com-Lighting-InGen_T12-48in-115w_T5-46in-64w_T5-46in-64w | Default_Bldg_OS | Com-Lighting-InGen_T12-48in-115w_T5-46in-64w_T5-46in-64wSCEMtl2007CZ06
Com-Iltg-dWatt-LF_OSbldg |  |  |  | SCE | Mtl | 2007 | cWtd | CZ08 | Fixture | 0 | 0 | Delta | 88 | 0.00985 | 0 | 101 | 0.0127 | -0.221 | 0 | 0 | 0 | 0 | 0 | 0 | Com-Lighting-InGen_T12-48in-115w_T5-46in-64w_T5-46in-64w | Default_Bldg_OS | Com-Lighting-InGen_T12-48in-115w_T5-46in-64w_T5-46in-64wSCEMtl2007CZ08
Com-Iltg-dWatt-LF_OSbldg |  |  |  | SCE | Mtl | 2007 | cWtd | CZ09 | Fixture | 0 | 0 | Delta | 88 | 0.00985 | 0 | 101 | 0.013 | -0.243 | 0 | 0 | 0 | 0 | 0 | 0 | Com-Lighting-InGen_T12-48in-115w_T5-46in-64w_T5-46in-64w | Default_Bldg_OS | Com-Lighting-InGen_T12-48in-115w_T5-46in-64w_T5-46in-64wSCEMtl2007CZ09
Com-Iltg-dWatt-LF_OSbldg |  |  |  | SCE | Mtl | 2007 | cWtd | CZ10 | Fixture | 0 | 0 | Delta | 82.2 | 0.00916 | 0 | 92.3 | 0.012 | -0.258 | 0 | 0 | 0 | 0 | 0 | 0 | Com-Lighting-InGen_T12-48in-115w_T5-46in-64w_T5-46in-64w | Default_Bldg_OS | Com-Lighting-InGen_T12-48in-115w_T5-46in-64w_T5-46in-64wSCEMtl2007CZ10
Com-Iltg-dWatt-LF_OSbldg |  |  |  | SCE | Mtl | 2007 | cWtd | CZ13 | Fixture | 0 | 0 | Delta | 82.2 | 0.00916 | 0 | 89.7 | 0.012 | -0.359 | 0 | 0 | 0 | 0 | 0 | 0 | Com-Lighting-InGen_T12-48in-115w_T5-46in-64w_T5-46in-64w | Default_Bldg_OS | Com-Lighting-InGen_T12-48in-115w_T5-46in-64w_T5-46in-64wSCEMtl2007CZ13
Com-Iltg-dWatt-LF_OSbldg |  |  |  | SCE | Mtl | 2007 | cWtd | CZ14 | Fixture | 0 | 0 | Delta | 82.2 | 0.00916 | 0 | 89.1 | 0.012 | -0.347 | 0 | 0 | 0 | 0 | 0 | 0 | Com-Lighting-InGen_T12-48in-115w_T5-46in-64w_T5-46in-64w | Default_Bldg_OS | Com-Lighting-InGen_T12-48in-115w_T5-46in-64w_T5-46in-64wSCEMtl2007CZ14
Com-Iltg-dWatt-LF_OSbldg |  |  |  | SCE | Mtl | 2007 | cWtd | CZ15 | Fixture | 0 | 0 | Delta | 82.2 | 0.00916 | 0 | 99.2 | 0.0122 | -0.107 | 0 | 0 | 0 | 0 | 0 | 0 | Com-Lighting-InGen_T12-48in-115w_T5-46in-64w_T5-46in-64w | Default_Bldg_OS | Com-Lighting-InGen_T12-48in-115w_T5-46in-64w_T5-46in-64wSCEMtl2007CZ15
Com-Iltg-dWatt-LF_OSbldg |  |  |  | SCE | Mtl | 2007 | cWtd | CZ16 | Fixture | 0 | 0 | Delta | 82.2 | 0.00916 | 0 | 79.1 | 0.0116 | -0.605 | 0 | 0 | 0 | 0 | 0 | 0 | Com-Lighting-InGen_T12-48in-115w_T5-46in-64w_T5-46in-64w | Default_Bldg_OS | Com-Lighting-InGen_T12-48in-115w_T5-46in-64w_T5-46in-64wSCEMtl2007CZ16
Com-Iltg-dWatt-LF_OSbldg |  |  |  | SCE | Mtl | 2007 | cWtd | IOU | Fixture | 0 | 0 | Delta | 82.2 | 0.00916 | 0 | 93.9 | 0.0119 | -0.232 | 0 | 0 | 0 | 0 | 0 | 0 | Com-Lighting-InGen_T12-48in-115w_T5-46in-64w_T5-46in-64w | Default_Bldg_OS | Com-Lighting-InGen_T12-48in-115w_T5-46in-64w_T5-46in-64wSCEMtl2007IOU
Com-Iltg-dWatt-LF_OSbldg |  |  |  | SCE | Mtl | 2011 | cWtd | CZ05 | Fixture | 0 | 0 | Delta | 76.5 | 0.00847 | 0 | 79.6 | 0.0107 | -0.435 | 0 | 0 | 0 | 0 | 0 | 0 | Com-Lighting-InGen_T12-48in-115w_T5-46in-64w_T5-46in-64w | Default_Bldg_OS | Com-Lighting-InGen_T12-48in-115w_T5-46in-64w_T5-46in-64wSCEMtl2011CZ05
Com-Iltg-dWatt-LF_OSbldg |  |  |  | SCE | Mtl | 2011 | cWtd | CZ06 | Fixture | 0 | 0 | Delta | 76.5 | 0.00847 | 0 | 86.7 | 0.0108 | -0.227 | 0 | 0 | 0 | 0 | 0 | 0 | Com-Lighting-InGen_T12-48in-115w_T5-46in-64w_T5-46in-64w | Default_Bldg_OS | Com-Lighting-InGen_T12-48in-115w_T5-46in-64w_T5-46in-64wSCEMtl2011CZ06
Com-Iltg-dWatt-LF_OSbldg |  |  |  | SCE | Mtl | 2011 | cWtd | CZ08 | Fixture | 0 | 0 | Delta | 76.5 | 0.00847 | 0 | 88.2 | 0.0109 | -0.192 | 0 | 0 | 0 | 0 | 0 | 0 | Com-Lighting-InGen_T12-48in-115w_T5-46in-64w_T5-46in-64w | Default_Bldg_OS | Com-Lighting-InGen_T12-48in-115w_T5-46in-64w_T5-46in-64wSCEMtl2011CZ08
Com-Iltg-dWatt-LF_OSbldg |  |  |  | SCE | Mtl | 2011 | cWtd | CZ09 | Fixture | 0 | 0 | Delta | 76.5 | 0.00847 | 0 | 87.7 | 0.0112 | -0.212 | 0 | 0 | 0 | 0 | 0 | 0 | Com-Lighting-InGen_T12-48in-115w_T5-46in-64w_T5-46in-64w | Default_Bldg_OS | Com-Lighting-InGen_T12-48in-115w_T5-46in-64w_T5-46in-64wSCEMtl2011CZ09
Com-Iltg-dWatt-LF_OSbldg |  |  |  | SCE | Mtl | 2011 | cWtd | CZ10 | Fixture | 0 | 0 | Delta | 76.5 | 0.00847 | 0 | 85.7 | 0.0111 | -0.24 | 0 | 0 | 0 | 0 | 0 | 0 | Com-Lighting-InGen_T12-48in-115w_T5-46in-64w_T5-46in-64w | Default_Bldg_OS | Com-Lighting-InGen_T12-48in-115w_T5-46in-64w_T5-46in-64wSCEMtl2011CZ10
Com-Iltg-dWatt-LF_OSbldg |  |  |  | SCE | Mtl | 2011 | cWtd | CZ13 | Fixture | 0 | 0 | Delta | 76.5 | 0.00847 | 0 | 83.6 | 0.0111 | -0.334 | 0 | 0 | 0 | 0 | 0 | 0 | Com-Lighting-InGen_T12-48in-115w_T5-46in-64w_T5-46in-64w | Default_Bldg_OS | Com-Lighting-InGen_T12-48in-115w_T5-46in-64w_T5-46in-64wSCEMtl2011CZ13
Com-Iltg-dWatt-LF_OSbldg |  |  |  | SCE | Mtl | 2011 | cWtd | CZ14 | Fixture | 0 | 0 | Delta | 76.5 | 0.00847 | 0 | 83.1 | 0.0111 | -0.322 | 0 | 0 | 0 | 0 | 0 | 0 | Com-Lighting-InGen_T12-48in-115w_T5-46in-64w_T5-46in-64w | Default_Bldg_OS | Com-Lighting-InGen_T12-48in-115w_T5-46in-64w_T5-46in-64wSCEMtl2011CZ14
Com-Iltg-dWatt-LF_OSbldg |  |  |  | SCE | Mtl | 2011 | cWtd | CZ15 | Fixture | 0 | 0 | Delta | 76.5 | 0.00847 | 0 | 92.3 | 0.0113 | -0.0995 | 0 | 0 | 0 | 0 | 0 | 0 | Com-Lighting-InGen_T12-48in-115w_T5-46in-64w_T5-46in-64w | Default_Bldg_OS | Com-Lighting-InGen_T12-48in-115w_T5-46in-64w_T5-46in-64wSCEMtl2011CZ15
Com-Iltg-dWatt-LF_OSbldg |  |  |  | SCE | Mtl | 2011 | cWtd | CZ16 | Fixture | 0 | 0 | Delta | 76.5 | 0.00847 | 0 | 74 | 0.0107 | -0.566 | 0 | 0 | 0 | 0 | 0 | 0 | Com-Lighting-InGen_T12-48in-115w_T5-46in-64w_T5-46in-64w | Default_Bldg_OS | Com-Lighting-InGen_T12-48in-115w_T5-46in-64w_T5-46in-64wSCEMtl2011CZ16
Com-Iltg-dWatt-LF_OSbldg |  |  |  | SCE | Mtl | 2011 | cWtd | IOU | Fixture | 0 | 0 | Delta | 76.5 | 0.00847 | 0 | 87.2 | 0.011 | -0.216 | 0 | 0 | 0 | 0 | 0 | 0 | Com-Lighting-InGen_T12-48in-115w_T5-46in-64w_T5-46in-64w | Default_Bldg_OS | Com-Lighting-InGen_T12-48in-115w_T5-46in-64w_T5-46in-64wSCEMtl2011IOU
Com-Iltg-dWatt-LF_OSbldg |  |  |  | SCE | Mtl | 2014 | cWtd | CZ05 | Fixture | 0 | 0 | Delta | 76.5 | 0.00847 | 0 | 79.6 | 0.0107 | -0.435 | 0 | 0 | 0 | 0 | 0 | 0 | Com-Lighting-InGen_T12-48in-115w_T5-46in-64w_T5-46in-64w | Default_Bldg_OS | Com-Lighting-InGen_T12-48in-115w_T5-46in-64w_T5-46in-64wSCEMtl2014CZ05
Com-Iltg-dWatt-LF_OSbldg |  |  |  | SCE | Mtl | 2014 | cWtd | CZ06 | Fixture | 0 | 0 | Delta | 76.5 | 0.00847 | 0 | 86.7 | 0.0108 | -0.227 | 0 | 0 | 0 | 0 | 0 | 0 | Com-Lighting-InGen_T12-48in-115w_T5-46in-64w_T5-46in-64w | Default_Bldg_OS | Com-Lighting-InGen_T12-48in-115w_T5-46in-64w_T5-46in-64wSCEMtl2014CZ06
Com-Iltg-dWatt-LF_OSbldg |  |  |  | SCE | Mtl | 2014 | cWtd | CZ08 | Fixture | 0 | 0 | Delta | 76.5 | 0.00847 | 0 | 88.2 | 0.0109 | -0.192 | 0 | 0 | 0 | 0 | 0 | 0 | Com-Lighting-InGen_T12-48in-115w_T5-46in-64w_T5-46in-64w | Default_Bldg_OS | Com-Lighting-InGen_T12-48in-115w_T5-46in-64w_T5-46in-64wSCEMtl2014CZ08
Com-Iltg-dWatt-LF_OSbldg |  |  |  | SCE | Mtl | 2014 | cWtd | CZ09 | Fixture | 0 | 0 | Delta | 76.5 | 0.00847 | 0 | 87.7 | 0.0112 | -0.212 | 0 | 0 | 0 | 0 | 0 | 0 | Com-Lighting-InGen_T12-48in-115w_T5-46in-64w_T5-46in-64w | Default_Bldg_OS | Com-Lighting-InGen_T12-48in-115w_T5-46in-64w_T5-46in-64wSCEMtl2014CZ09
Com-Iltg-dWatt-LF_OSbldg |  |  |  | SCE | Mtl | 2014 | cWtd | CZ10 | Fixture | 0 | 0 | Delta | 76.5 | 0.00847 | 0 | 85.7 | 0.0111 | -0.24 | 0 | 0 | 0 | 0 | 0 | 0 | Com-Lighting-InGen_T12-48in-115w_T5-46in-64w_T5-46in-64w | Default_Bldg_OS | Com-Lighting-InGen_T12-48in-115w_T5-46in-64w_T5-46in-64wSCEMtl2014CZ10
Com-Iltg-dWatt-LF_OSbldg |  |  |  | SCE | Mtl | 2014 | cWtd | CZ13 | Fixture | 0 | 0 | Delta | 76.5 | 0.00847 | 0 | 83.6 | 0.0111 | -0.334 | 0 | 0 | 0 | 0 | 0 | 0 | Com-Lighting-InGen_T12-48in-115w_T5-46in-64w_T5-46in-64w | Default_Bldg_OS | Com-Lighting-InGen_T12-48in-115w_T5-46in-64w_T5-46in-64wSCEMtl2014CZ13
Com-Iltg-dWatt-LF_OSbldg |  |  |  | SCE | Mtl | 2014 | cWtd | CZ14 | Fixture | 0 | 0 | Delta | 76.5 | 0.00847 | 0 | 83.1 | 0.0111 | -0.322 | 0 | 0 | 0 | 0 | 0 | 0 | Com-Lighting-InGen_T12-48in-115w_T5-46in-64w_T5-46in-64w | Default_Bldg_OS | Com-Lighting-InGen_T12-48in-115w_T5-46in-64w_T5-46in-64wSCEMtl2014CZ14
Com-Iltg-dWatt-LF_OSbldg |  |  |  | SCE | Mtl | 2014 | cWtd | CZ15 | Fixture | 0 | 0 | Delta | 76.5 | 0.00847 | 0 | 92.3 | 0.0113 | -0.0995 | 0 | 0 | 0 | 0 | 0 | 0 | Com-Lighting-InGen_T12-48in-115w_T5-46in-64w_T5-46in-64w | Default_Bldg_OS | Com-Lighting-InGen_T12-48in-115w_T5-46in-64w_T5-46in-64wSCEMtl2014CZ15
Com-Iltg-dWatt-LF_OSbldg |  |  |  | SCE | Mtl | 2014 | cWtd | CZ16 | Fixture | 0 | 0 | Delta | 76.5 | 0.00847 | 0 | 74 | 0.0107 | -0.566 | 0 | 0 | 0 | 0 | 0 | 0 | Com-Lighting-InGen_T12-48in-115w_T5-46in-64w_T5-46in-64w | Default_Bldg_OS | Com-Lighting-InGen_T12-48in-115w_T5-46in-64w_T5-46in-64wSCEMtl2014CZ16
Com-Iltg-dWatt-LF_OSbldg |  |  |  | SCE | Mtl | 2014 | cWtd | IOU | Fixture | 0 | 0 | Delta | 76.5 | 0.00847 | 0 | 87.2 | 0.011 | -0.216 | 0 | 0 | 0 | 0 | 0 | 0 | Com-Lighting-InGen_T12-48in-115w_T5-46in-64w_T5-46in-64w | Default_Bldg_OS | Com-Lighting-InGen_T12-48in-115w_T5-46in-64w_T5-46in-64wSCEMtl2014IOU
Com-Iltg-dWatt-LF_OSbldg |  |  |  | SCE | Mtl | Ex | cWtd | CZ05 | Fixture | 0 | 0 | Delta | 82.2 | 0.00915 | 0 | 85.4 | 0.0115 | -0.467 | 0 | 0 | 0 | 0 | 0 | 0 | Com-Lighting-InGen_T12-48in-115w_T5-46in-64w_T5-46in-64w | Default_Bldg_OS | Com-Lighting-InGen_T12-48in-115w_T5-46in-64w_T5-46in-64wSCEMtlExCZ05
Com-Iltg-dWatt-LF_OSbldg |  |  |  | SCE | Mtl | Ex | cWtd | CZ06 | Fixture | 0 | 0 | Delta | 82.2 | 0.00915 | 0 | 93.3 | 0.0116 | -0.244 | 0 | 0 | 0 | 0 | 0 | 0 | Com-Lighting-InGen_T12-48in-115w_T5-46in-64w_T5-46in-64w | Default_Bldg_OS | Com-Lighting-InGen_T12-48in-115w_T5-46in-64w_T5-46in-64wSCEMtlExCZ06
Com-Iltg-dWatt-LF_OSbldg |  |  |  | SCE | Mtl | Ex | cWtd | CZ08 | Fixture | 0 | 0 | Delta | 82.2 | 0.00915 | 0 | 94.9 | 0.0118 | -0.207 | 0 | 0 | 0 | 0 | 0 | 0 | Com-Lighting-InGen_T12-48in-115w_T5-46in-64w_T5-46in-64w | Default_Bldg_OS | Com-Lighting-InGen_T12-48in-115w_T5-46in-64w_T5-46in-64wSCEMtlExCZ08
Com-Iltg-dWatt-LF_OSbldg |  |  |  | SCE | Mtl | Ex | cWtd | CZ09 | Fixture | 0 | 0 | Delta | 82.1 | 0.00914 | 0 | 94.3 | 0.0121 | -0.227 | 0 | 0 | 0 | 0 | 0 | 0 | Com-Lighting-InGen_T12-48in-115w_T5-46in-64w_T5-46in-64w | Default_Bldg_OS | Com-Lighting-InGen_T12-48in-115w_T5-46in-64w_T5-46in-64wSCEMtlExCZ09
Com-Iltg-dWatt-LF_OSbldg |  |  |  | SCE | Mtl | Ex | cWtd | CZ10 | Fixture | 0 | 0 | Delta | 82.6 | 0.00919 | 0 | 92.6 | 0.0121 | -0.259 | 0 | 0 | 0 | 0 | 0 | 0 | Com-Lighting-InGen_T12-48in-115w_T5-46in-64w_T5-46in-64w | Default_Bldg_OS | Com-Lighting-InGen_T12-48in-115w_T5-46in-64w_T5-46in-64wSCEMtlExCZ10
Com-Iltg-dWatt-LF_OSbldg |  |  |  | SCE | Mtl | Ex | cWtd | CZ13 | Fixture | 0 | 0 | Delta | 83.4 | 0.0093 | 0 | 90.9 | 0.0122 | -0.364 | 0 | 0 | 0 | 0 | 0 | 0 | Com-Lighting-InGen_T12-48in-115w_T5-46in-64w_T5-46in-64w | Default_Bldg_OS | Com-Lighting-InGen_T12-48in-115w_T5-46in-64w_T5-46in-64wSCEMtlExCZ13
Com-Iltg-dWatt-LF_OSbldg |  |  |  | SCE | Mtl | Ex | cWtd | CZ14 | Fixture | 0 | 0 | Delta | 82.9 | 0.00924 | 0 | 90 | 0.0121 | -0.349 | 0 | 0 | 0 | 0 | 0 | 0 | Com-Lighting-InGen_T12-48in-115w_T5-46in-64w_T5-46in-64w | Default_Bldg_OS | Com-Lighting-InGen_T12-48in-115w_T5-46in-64w_T5-46in-64wSCEMtlExCZ14
Com-Iltg-dWatt-LF_OSbldg |  |  |  | SCE | Mtl | Ex | cWtd | CZ15 | Fixture | 0 | 0 | Delta | 81.7 | 0.00908 | 0 | 98.5 | 0.0121 | -0.106 | 0 | 0 | 0 | 0 | 0 | 0 | Com-Lighting-InGen_T12-48in-115w_T5-46in-64w_T5-46in-64w | Default_Bldg_OS | Com-Lighting-InGen_T12-48in-115w_T5-46in-64w_T5-46in-64wSCEMtlExCZ15
Com-Iltg-dWatt-LF_OSbldg |  |  |  | SCE | Mtl | Ex | cWtd | CZ16 | Fixture | 0 | 0 | Delta | 81.8 | 0.0091 | 0 | 78.6 | 0.0115 | -0.602 | 0 | 0 | 0 | 0 | 0 | 0 | Com-Lighting-InGen_T12-48in-115w_T5-46in-64w_T5-46in-64w | Default_Bldg_OS | Com-Lighting-InGen_T12-48in-115w_T5-46in-64w_T5-46in-64wSCEMtlExCZ16
Com-Iltg-dWatt-LF_OSbldg |  |  |  | SCE | Mtl | Ex | cWtd | IOU | Fixture | 0 | 0 | Delta | 82.1 | 0.00914 | 0 | 93.8 | 0.0118 | -0.232 | 0 | 0 | 0 | 0 | 0 | 0 | Com-Lighting-InGen_T12-48in-115w_T5-46in-64w_T5-46in-64w | Default_Bldg_OS | Com-Lighting-InGen_T12-48in-115w_T5-46in-64w_T5-46in-64wSCEMtlExIOU
Com-Iltg-dWatt-LF_OSbldg |  |  |  | SCE | Mtl | New | cWtd | CZ05 | Fixture | 0 | 0 | Delta | 76.5 | 0.00847 | 0 | 76 | 0.0108 | -0.597 | 0 | 0 | 0 | 0 | 0 | 0 | Com-Lighting-InGen_T12-48in-115w_T5-46in-64w_T5-46in-64w | Default_Bldg_OS | Com-Lighting-InGen_T12-48in-115w_T5-46in-64w_T5-46in-64wSCEMtlNewCZ05
Com-Iltg-dWatt-LF_OSbldg |  |  |  | SCE | Mtl | New | cWtd | CZ06 | Fixture | 0 | 0 | Delta | 76.5 | 0.00847 | 0 | 84.7 | 0.011 | -0.327 | 0 | 0 | 0 | 0 | 0 | 0 | Com-Lighting-InGen_T12-48in-115w_T5-46in-64w_T5-46in-64w | Default_Bldg_OS | Com-Lighting-InGen_T12-48in-115w_T5-46in-64w_T5-46in-64wSCEMtlNewCZ06
Com-Iltg-dWatt-LF_OSbldg |  |  |  | SCE | Mtl | New | cWtd | CZ08 | Fixture | 0 | 0 | Delta | 76.5 | 0.00847 | 0 | 86.7 | 0.0112 | -0.271 | 0 | 0 | 0 | 0 | 0 | 0 | Com-Lighting-InGen_T12-48in-115w_T5-46in-64w_T5-46in-64w | Default_Bldg_OS | Com-Lighting-InGen_T12-48in-115w_T5-46in-64w_T5-46in-64wSCEMtlNewCZ08
Com-Iltg-dWatt-LF_OSbldg |  |  |  | SCE | Mtl | New | cWtd | CZ09 | Fixture | 0 | 0 | Delta | 76.5 | 0.00847 | 0 | 86.2 | 0.0113 | -0.27 | 0 | 0 | 0 | 0 | 0 | 0 | Com-Lighting-InGen_T12-48in-115w_T5-46in-64w_T5-46in-64w | Default_Bldg_OS | Com-Lighting-InGen_T12-48in-115w_T5-46in-64w_T5-46in-64wSCEMtlNewCZ09
Com-Iltg-dWatt-LF_OSbldg |  |  |  | SCE | Mtl | New | cWtd | CZ10 | Fixture | 0 | 0 | Delta | 76.5 | 0.00847 | 0 | 84.7 | 0.0114 | -0.331 | 0 | 0 | 0 | 0 | 0 | 0 | Com-Lighting-InGen_T12-48in-115w_T5-46in-64w_T5-46in-64w | Default_Bldg_OS | Com-Lighting-InGen_T12-48in-115w_T5-46in-64w_T5-46in-64wSCEMtlNewCZ10
Com-Iltg-dWatt-LF_OSbldg |  |  |  | SCE | Mtl | New | cWtd | CZ13 | Fixture | 0 | 0 | Delta | 76.5 | 0.00847 | 0 | 81.6 | 0.0112 | -0.42 | 0 | 0 | 0 | 0 | 0 | 0 | Com-Lighting-InGen_T12-48in-115w_T5-46in-64w_T5-46in-64w | Default_Bldg_OS | Com-Lighting-InGen_T12-48in-115w_T5-46in-64w_T5-46in-64wSCEMtlNewCZ13
Com-Iltg-dWatt-LF_OSbldg |  |  |  | SCE | Mtl | New | cWtd | CZ14 | Fixture | 0 | 0 | Delta | 76.5 | 0.00847 | 0 | 80.6 | 0.0113 | -0.431 | 0 | 0 | 0 | 0 | 0 | 0 | Com-Lighting-InGen_T12-48in-115w_T5-46in-64w_T5-46in-64w | Default_Bldg_OS | Com-Lighting-InGen_T12-48in-115w_T5-46in-64w_T5-46in-64wSCEMtlNewCZ14
Com-Iltg-dWatt-LF_OSbldg |  |  |  | SCE | Mtl | New | cWtd | CZ15 | Fixture | 0 | 0 | Delta | 76.5 | 0.00847 | 0 | 91.8 | 0.0116 | -0.156 | 0 | 0 | 0 | 0 | 0 | 0 | Com-Lighting-InGen_T12-48in-115w_T5-46in-64w_T5-46in-64w | Default_Bldg_OS | Com-Lighting-InGen_T12-48in-115w_T5-46in-64w_T5-46in-64wSCEMtlNewCZ15
Com-Iltg-dWatt-LF_OSbldg |  |  |  | SCE | Mtl | New | cWtd | CZ16 | Fixture | 0 | 0 | Delta | 76.5 | 0.00847 | 0 | 70.9 | 0.0108 | -0.673 | 0 | 0 | 0 | 0 | 0 | 0 | Com-Lighting-InGen_T12-48in-115w_T5-46in-64w_T5-46in-64w | Default_Bldg_OS | Com-Lighting-InGen_T12-48in-115w_T5-46in-64w_T5-46in-64wSCEMtlNewCZ16
Com-Iltg-dWatt-LF_OSbldg |  |  |  | SCE | Mtl | New | cWtd | IOU | Fixture | 0 | 0 | Delta | 76.5 | 0.00847 | 0 | 86 | 0.0113 | -0.292 | 0 | 0 | 0 | 0 | 0 | 0 | Com-Lighting-InGen_T12-48in-115w_T5-46in-64w_T5-46in-64w | Default_Bldg_OS | Com-Lighting-InGen_T12-48in-115w_T5-46in-64w_T5-46in-64wSCEMtlNewIOU
Com-Iltg-dWatt-LF_OSbldg |  |  |  | SCE | Nrs | 1975 | cWtd | CZ05 | Fixture | 0 | 0 | Delta | 217 | 0.0352 | 0 | 220 | 0.0436 | -3.43 | 0 | 0 | 0 | 0 | 0 | 0 | Com-Lighting-InGen_T12-48in-115w_T5-46in-64w_T5-46in-64w | Default_Bldg_OS | Com-Lighting-InGen_T12-48in-115w_T5-46in-64w_T5-46in-64wSCENrs1975CZ05
Com-Iltg-dWatt-LF_OSbldg |  |  |  | SCE | Nrs | 1975 | cWtd | CZ06 | Fixture | 0 | 0 | Delta | 217 | 0.0352 | 0 | 236 | 0.046 | -2.28 | 0 | 0 | 0 | 0 | 0 | 0 | Com-Lighting-InGen_T12-48in-115w_T5-46in-64w_T5-46in-64w | Default_Bldg_OS | Com-Lighting-InGen_T12-48in-115w_T5-46in-64w_T5-46in-64wSCENrs1975CZ06
Com-Iltg-dWatt-LF_OSbldg |  |  |  | SCE | Nrs | 1975 | cWtd | CZ08 | Fixture | 0 | 0 | Delta | 217 | 0.0352 | 0 | 238 | 0.0458 | -2.21 | 0 | 0 | 0 | 0 | 0 | 0 | Com-Lighting-InGen_T12-48in-115w_T5-46in-64w_T5-46in-64w | Default_Bldg_OS | Com-Lighting-InGen_T12-48in-115w_T5-46in-64w_T5-46in-64wSCENrs1975CZ08
Com-Iltg-dWatt-LF_OSbldg |  |  |  | SCE | Nrs | 1975 | cWtd | CZ09 | Fixture | 0 | 0 | Delta | 217 | 0.0352 | 0 | 239 | 0.0475 | -2.26 | 0 | 0 | 0 | 0 | 0 | 0 | Com-Lighting-InGen_T12-48in-115w_T5-46in-64w_T5-46in-64w | Default_Bldg_OS | Com-Lighting-InGen_T12-48in-115w_T5-46in-64w_T5-46in-64wSCENrs1975CZ09
Com-Iltg-dWatt-LF_OSbldg |  |  |  | SCE | Nrs | 1975 | cWtd | CZ10 | Fixture | 0 | 0 | Delta | 217 | 0.0352 | 0 | 236 | 0.0475 | -2.26 | 0 | 0 | 0 | 0 | 0 | 0 | Com-Lighting-InGen_T12-48in-115w_T5-46in-64w_T5-46in-64w | Default_Bldg_OS | Com-Lighting-InGen_T12-48in-115w_T5-46in-64w_T5-46in-64wSCENrs1975CZ10
Com-Iltg-dWatt-LF_OSbldg |  |  |  | SCE | Nrs | 1975 | cWtd | CZ13 | Fixture | 0 | 0 | Delta | 217 | 0.0352 | 0 | 233 | 0.0469 | -2.63 | 0 | 0 | 0 | 0 | 0 | 0 | Com-Lighting-InGen_T12-48in-115w_T5-46in-64w_T5-46in-64w | Default_Bldg_OS | Com-Lighting-InGen_T12-48in-115w_T5-46in-64w_T5-46in-64wSCENrs1975CZ13
Com-Iltg-dWatt-LF_OSbldg |  |  |  | SCE | Nrs | 1975 | cWtd | CZ14 | Fixture | 0 | 0 | Delta | 217 | 0.0352 | 0 | 234 | 0.0467 | -2.69 | 0 | 0 | 0 | 0 | 0 | 0 | Com-Lighting-InGen_T12-48in-115w_T5-46in-64w_T5-46in-64w | Default_Bldg_OS | Com-Lighting-InGen_T12-48in-115w_T5-46in-64w_T5-46in-64wSCENrs1975CZ14
Com-Iltg-dWatt-LF_OSbldg |  |  |  | SCE | Nrs | 1975 | cWtd | CZ15 | Fixture | 0 | 0 | Delta | 217 | 0.0352 | 0 | 252 | 0.0478 | -1.36 | 0 | 0 | 0 | 0 | 0 | 0 | Com-Lighting-InGen_T12-48in-115w_T5-46in-64w_T5-46in-64w | Default_Bldg_OS | Com-Lighting-InGen_T12-48in-115w_T5-46in-64w_T5-46in-64wSCENrs1975CZ15
Com-Iltg-dWatt-LF_OSbldg |  |  |  | SCE | Nrs | 1975 | cWtd | CZ16 | Fixture | 0 | 0 | Delta | 217 | 0.0352 | 0 | 215 | 0.0447 | -3.89 | 0 | 0 | 0 | 0 | 0 | 0 | Com-Lighting-InGen_T12-48in-115w_T5-46in-64w_T5-46in-64w | Default_Bldg_OS | Com-Lighting-InGen_T12-48in-115w_T5-46in-64w_T5-46in-64wSCENrs1975CZ16
Com-Iltg-dWatt-LF_OSbldg |  |  |  | SCE | Nrs | 1975 | cWtd | IOU | Fixture | 0 | 0 | Delta | 217 | 0.0352 | 0 | 237 | 0.0465 | -2.3 | 0 | 0 | 0 | 0 | 0 | 0 | Com-Lighting-InGen_T12-48in-115w_T5-46in-64w_T5-46in-64w | Default_Bldg_OS | Com-Lighting-InGen_T12-48in-115w_T5-46in-64w_T5-46in-64wSCENrs1975IOU
Com-Iltg-dWatt-LF_OSbldg |  |  |  | SCE | Nrs | 1985 | cWtd | CZ05 | Fixture | 0 | 0 | Delta | 217 | 0.0352 | 0 | 220 | 0.0436 | -3.43 | 0 | 0 | 0 | 0 | 0 | 0 | Com-Lighting-InGen_T12-48in-115w_T5-46in-64w_T5-46in-64w | Default_Bldg_OS | Com-Lighting-InGen_T12-48in-115w_T5-46in-64w_T5-46in-64wSCENrs1985CZ05
Com-Iltg-dWatt-LF_OSbldg |  |  |  | SCE | Nrs | 1985 | cWtd | CZ06 | Fixture | 0 | 0 | Delta | 217 | 0.0352 | 0 | 236 | 0.046 | -2.28 | 0 | 0 | 0 | 0 | 0 | 0 | Com-Lighting-InGen_T12-48in-115w_T5-46in-64w_T5-46in-64w | Default_Bldg_OS | Com-Lighting-InGen_T12-48in-115w_T5-46in-64w_T5-46in-64wSCENrs1985CZ06
Com-Iltg-dWatt-LF_OSbldg |  |  |  | SCE | Nrs | 1985 | cWtd | CZ08 | Fixture | 0 | 0 | Delta | 217 | 0.0352 | 0 | 238 | 0.0458 | -2.21 | 0 | 0 | 0 | 0 | 0 | 0 | Com-Lighting-InGen_T12-48in-115w_T5-46in-64w_T5-46in-64w | Default_Bldg_OS | Com-Lighting-InGen_T12-48in-115w_T5-46in-64w_T5-46in-64wSCENrs1985CZ08
Com-Iltg-dWatt-LF_OSbldg |  |  |  | SCE | Nrs | 1985 | cWtd | CZ09 | Fixture | 0 | 0 | Delta | 217 | 0.0352 | 0 | 239 | 0.0475 | -2.26 | 0 | 0 | 0 | 0 | 0 | 0 | Com-Lighting-InGen_T12-48in-115w_T5-46in-64w_T5-46in-64w | Default_Bldg_OS | Com-Lighting-InGen_T12-48in-115w_T5-46in-64w_T5-46in-64wSCENrs1985CZ09
Com-Iltg-dWatt-LF_OSbldg |  |  |  | SCE | Nrs | 1985 | cWtd | CZ10 | Fixture | 0 | 0 | Delta | 217 | 0.0352 | 0 | 236 | 0.0475 | -2.26 | 0 | 0 | 0 | 0 | 0 | 0 | Com-Lighting-InGen_T12-48in-115w_T5-46in-64w_T5-46in-64w | Default_Bldg_OS | Com-Lighting-InGen_T12-48in-115w_T5-46in-64w_T5-46in-64wSCENrs1985CZ10
Com-Iltg-dWatt-LF_OSbldg |  |  |  | SCE | Nrs | 1985 | cWtd | CZ13 | Fixture | 0 | 0 | Delta | 217 | 0.0352 | 0 | 233 | 0.0469 | -2.63 | 0 | 0 | 0 | 0 | 0 | 0 | Com-Lighting-InGen_T12-48in-115w_T5-46in-64w_T5-46in-64w | Default_Bldg_OS | Com-Lighting-InGen_T12-48in-115w_T5-46in-64w_T5-46in-64wSCENrs1985CZ13
Com-Iltg-dWatt-LF_OSbldg |  |  |  | SCE | Nrs | 1985 | cWtd | CZ14 | Fixture | 0 | 0 | Delta | 217 | 0.0352 | 0 | 234 | 0.0467 | -2.69 | 0 | 0 | 0 | 0 | 0 | 0 | Com-Lighting-InGen_T12-48in-115w_T5-46in-64w_T5-46in-64w | Default_Bldg_OS | Com-Lighting-InGen_T12-48in-115w_T5-46in-64w_T5-46in-64wSCENrs1985CZ14
Com-Iltg-dWatt-LF_OSbldg |  |  |  | SCE | Nrs | 1985 | cWtd | CZ15 | Fixture | 0 | 0 | Delta | 217 | 0.0352 | 0 | 252 | 0.0478 | -1.36 | 0 | 0 | 0 | 0 | 0 | 0 | Com-Lighting-InGen_T12-48in-115w_T5-46in-64w_T5-46in-64w | Default_Bldg_OS | Com-Lighting-InGen_T12-48in-115w_T5-46in-64w_T5-46in-64wSCENrs1985CZ15
Com-Iltg-dWatt-LF_OSbldg |  |  |  | SCE | Nrs | 1985 | cWtd | CZ16 | Fixture | 0 | 0 | Delta | 217 | 0.0352 | 0 | 215 | 0.0447 | -3.89 | 0 | 0 | 0 | 0 | 0 | 0 | Com-Lighting-InGen_T12-48in-115w_T5-46in-64w_T5-46in-64w | Default_Bldg_OS | Com-Lighting-InGen_T12-48in-115w_T5-46in-64w_T5-46in-64wSCENrs1985CZ16
Com-Iltg-dWatt-LF_OSbldg |  |  |  | SCE | Nrs | 1985 | cWtd | IOU | Fixture | 0 | 0 | Delta | 217 | 0.0352 | 0 | 237 | 0.0465 | -2.3 | 0 | 0 | 0 | 0 | 0 | 0 | Com-Lighting-InGen_T12-48in-115w_T5-46in-64w_T5-46in-64w | Default_Bldg_OS | Com-Lighting-InGen_T12-48in-115w_T5-46in-64w_T5-46in-64wSCENrs1985IOU
Com-Iltg-dWatt-LF_OSbldg |  |  |  | SCE | Nrs | 1996 | cWtd | CZ05 | Fixture | 0 | 0 | Delta | 217 | 0.0352 | 0 | 220 | 0.0436 | -3.43 | 0 | 0 | 0 | 0 | 0 | 0 | Com-Lighting-InGen_T12-48in-115w_T5-46in-64w_T5-46in-64w | Default_Bldg_OS | Com-Lighting-InGen_T12-48in-115w_T5-46in-64w_T5-46in-64wSCENrs1996CZ05
Com-Iltg-dWatt-LF_OSbldg |  |  |  | SCE | Nrs | 1996 | cWtd | CZ06 | Fixture | 0 | 0 | Delta | 217 | 0.0352 | 0 | 236 | 0.046 | -2.28 | 0 | 0 | 0 | 0 | 0 | 0 | Com-Lighting-InGen_T12-48in-115w_T5-46in-64w_T5-46in-64w | Default_Bldg_OS | Com-Lighting-InGen_T12-48in-115w_T5-46in-64w_T5-46in-64wSCENrs1996CZ06
Com-Iltg-dWatt-LF_OSbldg |  |  |  | SCE | Nrs | 1996 | cWtd | CZ08 | Fixture | 0 | 0 | Delta | 217 | 0.0352 | 0 | 238 | 0.0458 | -2.21 | 0 | 0 | 0 | 0 | 0 | 0 | Com-Lighting-InGen_T12-48in-115w_T5-46in-64w_T5-46in-64w | Default_Bldg_OS | Com-Lighting-InGen_T12-48in-115w_T5-46in-64w_T5-46in-64wSCENrs1996CZ08
Com-Iltg-dWatt-LF_OSbldg |  |  |  | SCE | Nrs | 1996 | cWtd | CZ09 | Fixture | 0 | 0 | Delta | 217 | 0.0352 | 0 | 239 | 0.0475 | -2.26 | 0 | 0 | 0 | 0 | 0 | 0 | Com-Lighting-InGen_T12-48in-115w_T5-46in-64w_T5-46in-64w | Default_Bldg_OS | Com-Lighting-InGen_T12-48in-115w_T5-46in-64w_T5-46in-64wSCENrs1996CZ09
Com-Iltg-dWatt-LF_OSbldg |  |  |  | SCE | Nrs | 1996 | cWtd | CZ10 | Fixture | 0 | 0 | Delta | 217 | 0.0352 | 0 | 236 | 0.0475 | -2.26 | 0 | 0 | 0 | 0 | 0 | 0 | Com-Lighting-InGen_T12-48in-115w_T5-46in-64w_T5-46in-64w | Default_Bldg_OS | Com-Lighting-InGen_T12-48in-115w_T5-46in-64w_T5-46in-64wSCENrs1996CZ10
Com-Iltg-dWatt-LF_OSbldg |  |  |  | SCE | Nrs | 1996 | cWtd | CZ13 | Fixture | 0 | 0 | Delta | 217 | 0.0352 | 0 | 233 | 0.0469 | -2.63 | 0 | 0 | 0 | 0 | 0 | 0 | Com-Lighting-InGen_T12-48in-115w_T5-46in-64w_T5-46in-64w | Default_Bldg_OS | Com-Lighting-InGen_T12-48in-115w_T5-46in-64w_T5-46in-64wSCENrs1996CZ13
Com-Iltg-dWatt-LF_OSbldg |  |  |  | SCE | Nrs | 1996 | cWtd | CZ14 | Fixture | 0 | 0 | Delta | 217 | 0.0352 | 0 | 234 | 0.0467 | -2.69 | 0 | 0 | 0 | 0 | 0 | 0 | Com-Lighting-InGen_T12-48in-115w_T5-46in-64w_T5-46in-64w | Default_Bldg_OS | Com-Lighting-InGen_T12-48in-115w_T5-46in-64w_T5-46in-64wSCENrs1996CZ14
Com-Iltg-dWatt-LF_OSbldg |  |  |  | SCE | Nrs | 1996 | cWtd | CZ15 | Fixture | 0 | 0 | Delta | 217 | 0.0352 | 0 | 252 | 0.0478 | -1.36 | 0 | 0 | 0 | 0 | 0 | 0 | Com-Lighting-InGen_T12-48in-115w_T5-46in-64w_T5-46in-64w | Default_Bldg_OS | Com-Lighting-InGen_T12-48in-115w_T5-46in-64w_T5-46in-64wSCENrs1996CZ15
Com-Iltg-dWatt-LF_OSbldg |  |  |  | SCE | Nrs | 1996 | cWtd | CZ16 | Fixture | 0 | 0 | Delta | 217 | 0.0352 | 0 | 215 | 0.0447 | -3.89 | 0 | 0 | 0 | 0 | 0 | 0 | Com-Lighting-InGen_T12-48in-115w_T5-46in-64w_T5-46in-64w | Default_Bldg_OS | Com-Lighting-InGen_T12-48in-115w_T5-46in-64w_T5-46in-64wSCENrs1996CZ16
Com-Iltg-dWatt-LF_OSbldg |  |  |  | SCE | Nrs | 1996 | cWtd | IOU | Fixture | 0 | 0 | Delta | 217 | 0.0352 | 0 | 237 | 0.0465 | -2.3 | 0 | 0 | 0 | 0 | 0 | 0 | Com-Lighting-InGen_T12-48in-115w_T5-46in-64w_T5-46in-64w | Default_Bldg_OS | Com-Lighting-InGen_T12-48in-115w_T5-46in-64w_T5-46in-64wSCENrs1996IOU
Com-Iltg-dWatt-LF_OSbldg |  |  |  | SCE | Nrs | 2003 | cWtd | CZ05 | Fixture | 0 | 0 | Delta | 225 | 0.0366 | 0 | 229 | 0.0454 | -3.56 | 0 | 0 | 0 | 0 | 0 | 0 | Com-Lighting-InGen_T12-48in-115w_T5-46in-64w_T5-46in-64w | Default_Bldg_OS | Com-Lighting-InGen_T12-48in-115w_T5-46in-64w_T5-46in-64wSCENrs2003CZ05
Com-Iltg-dWatt-LF_OSbldg |  |  |  | SCE | Nrs | 2003 | cWtd | CZ06 | Fixture | 0 | 0 | Delta | 225 | 0.0366 | 0 | 245 | 0.0478 | -2.37 | 0 | 0 | 0 | 0 | 0 | 0 | Com-Lighting-InGen_T12-48in-115w_T5-46in-64w_T5-46in-64w | Default_Bldg_OS | Com-Lighting-InGen_T12-48in-115w_T5-46in-64w_T5-46in-64wSCENrs2003CZ06
Com-Iltg-dWatt-LF_OSbldg |  |  |  | SCE | Nrs | 2003 | cWtd | CZ08 | Fixture | 0 | 0 | Delta | 225 | 0.0366 | 0 | 247 | 0.0476 | -2.3 | 0 | 0 | 0 | 0 | 0 | 0 | Com-Lighting-InGen_T12-48in-115w_T5-46in-64w_T5-46in-64w | Default_Bldg_OS | Com-Lighting-InGen_T12-48in-115w_T5-46in-64w_T5-46in-64wSCENrs2003CZ08
Com-Iltg-dWatt-LF_OSbldg |  |  |  | SCE | Nrs | 2003 | cWtd | CZ09 | Fixture | 0 | 0 | Delta | 225 | 0.0366 | 0 | 248 | 0.0493 | -2.34 | 0 | 0 | 0 | 0 | 0 | 0 | Com-Lighting-InGen_T12-48in-115w_T5-46in-64w_T5-46in-64w | Default_Bldg_OS | Com-Lighting-InGen_T12-48in-115w_T5-46in-64w_T5-46in-64wSCENrs2003CZ09
Com-Iltg-dWatt-LF_OSbldg |  |  |  | SCE | Nrs | 2003 | cWtd | CZ10 | Fixture | 0 | 0 | Delta | 217 | 0.0352 | 0 | 236 | 0.0475 | -2.26 | 0 | 0 | 0 | 0 | 0 | 0 | Com-Lighting-InGen_T12-48in-115w_T5-46in-64w_T5-46in-64w | Default_Bldg_OS | Com-Lighting-InGen_T12-48in-115w_T5-46in-64w_T5-46in-64wSCENrs2003CZ10
Com-Iltg-dWatt-LF_OSbldg |  |  |  | SCE | Nrs | 2003 | cWtd | CZ13 | Fixture | 0 | 0 | Delta | 217 | 0.0352 | 0 | 233 | 0.0469 | -2.63 | 0 | 0 | 0 | 0 | 0 | 0 | Com-Lighting-InGen_T12-48in-115w_T5-46in-64w_T5-46in-64w | Default_Bldg_OS | Com-Lighting-InGen_T12-48in-115w_T5-46in-64w_T5-46in-64wSCENrs2003CZ13
Com-Iltg-dWatt-LF_OSbldg |  |  |  | SCE | Nrs | 2003 | cWtd | CZ14 | Fixture | 0 | 0 | Delta | 217 | 0.0352 | 0 | 234 | 0.0467 | -2.69 | 0 | 0 | 0 | 0 | 0 | 0 | Com-Lighting-InGen_T12-48in-115w_T5-46in-64w_T5-46in-64w | Default_Bldg_OS | Com-Lighting-InGen_T12-48in-115w_T5-46in-64w_T5-46in-64wSCENrs2003CZ14
Com-Iltg-dWatt-LF_OSbldg |  |  |  | SCE | Nrs | 2003 | cWtd | CZ15 | Fixture | 0 | 0 | Delta | 217 | 0.0352 | 0 | 252 | 0.0478 | -1.36 | 0 | 0 | 0 | 0 | 0 | 0 | Com-Lighting-InGen_T12-48in-115w_T5-46in-64w_T5-46in-64w | Default_Bldg_OS | Com-Lighting-InGen_T12-48in-115w_T5-46in-64w_T5-46in-64wSCENrs2003CZ15
Com-Iltg-dWatt-LF_OSbldg |  |  |  | SCE | Nrs | 2003 | cWtd | CZ16 | Fixture | 0 | 0 | Delta | 217 | 0.0352 | 0 | 215 | 0.0447 | -3.89 | 0 | 0 | 0 | 0 | 0 | 0 | Com-Lighting-InGen_T12-48in-115w_T5-46in-64w_T5-46in-64w | Default_Bldg_OS | Com-Lighting-InGen_T12-48in-115w_T5-46in-64w_T5-46in-64wSCENrs2003CZ16
Com-Iltg-dWatt-LF_OSbldg |  |  |  | SCE | Nrs | 2003 | cWtd | IOU | Fixture | 0 | 0 | Delta | 217 | 0.0352 | 0 | 237 | 0.0465 | -2.3 | 0 | 0 | 0 | 0 | 0 | 0 | Com-Lighting-InGen_T12-48in-115w_T5-46in-64w_T5-46in-64w | Default_Bldg_OS | Com-Lighting-InGen_T12-48in-115w_T5-46in-64w_T5-46in-64wSCENrs2003IOU
Com-Iltg-dWatt-LF_OSbldg |  |  |  | SCE | Nrs | 2007 | cWtd | CZ05 | Fixture | 0 | 0 | Delta | 217 | 0.0352 | 0 | 220 | 0.0436 | -3.43 | 0 | 0 | 0 | 0 | 0 | 0 | Com-Lighting-InGen_T12-48in-115w_T5-46in-64w_T5-46in-64w | Default_Bldg_OS | Com-Lighting-InGen_T12-48in-115w_T5-46in-64w_T5-46in-64wSCENrs2007CZ05
Com-Iltg-dWatt-LF_OSbldg |  |  |  | SCE | Nrs | 2007 | cWtd | CZ06 | Fixture | 0 | 0 | Delta | 217 | 0.0352 | 0 | 236 | 0.046 | -2.28 | 0 | 0 | 0 | 0 | 0 | 0 | Com-Lighting-InGen_T12-48in-115w_T5-46in-64w_T5-46in-64w | Default_Bldg_OS | Com-Lighting-InGen_T12-48in-115w_T5-46in-64w_T5-46in-64wSCENrs2007CZ06
Com-Iltg-dWatt-LF_OSbldg |  |  |  | SCE | Nrs | 2007 | cWtd | CZ08 | Fixture | 0 | 0 | Delta | 217 | 0.0352 | 0 | 238 | 0.0458 | -2.21 | 0 | 0 | 0 | 0 | 0 | 0 | Com-Lighting-InGen_T12-48in-115w_T5-46in-64w_T5-46in-64w | Default_Bldg_OS | Com-Lighting-InGen_T12-48in-115w_T5-46in-64w_T5-46in-64wSCENrs2007CZ08
Com-Iltg-dWatt-LF_OSbldg |  |  |  | SCE | Nrs | 2007 | cWtd | CZ09 | Fixture | 0 | 0 | Delta | 217 | 0.0352 | 0 | 239 | 0.0475 | -2.26 | 0 | 0 | 0 | 0 | 0 | 0 | Com-Lighting-InGen_T12-48in-115w_T5-46in-64w_T5-46in-64w | Default_Bldg_OS | Com-Lighting-InGen_T12-48in-115w_T5-46in-64w_T5-46in-64wSCENrs2007CZ09
Com-Iltg-dWatt-LF_OSbldg |  |  |  | SCE | Nrs | 2007 | cWtd | CZ10 | Fixture | 0 | 0 | Delta | 217 | 0.0352 | 0 | 236 | 0.0475 | -2.26 | 0 | 0 | 0 | 0 | 0 | 0 | Com-Lighting-InGen_T12-48in-115w_T5-46in-64w_T5-46in-64w | Default_Bldg_OS | Com-Lighting-InGen_T12-48in-115w_T5-46in-64w_T5-46in-64wSCENrs2007CZ10
Com-Iltg-dWatt-LF_OSbldg |  |  |  | SCE | Nrs | 2007 | cWtd | CZ13 | Fixture | 0 | 0 | Delta | 217 | 0.0352 | 0 | 233 | 0.0469 | -2.63 | 0 | 0 | 0 | 0 | 0 | 0 | Com-Lighting-InGen_T12-48in-115w_T5-46in-64w_T5-46in-64w | Default_Bldg_OS | Com-Lighting-InGen_T12-48in-115w_T5-46in-64w_T5-46in-64wSCENrs2007CZ13
Com-Iltg-dWatt-LF_OSbldg |  |  |  | SCE | Nrs | 2007 | cWtd | CZ14 | Fixture | 0 | 0 | Delta | 217 | 0.0352 | 0 | 234 | 0.0467 | -2.69 | 0 | 0 | 0 | 0 | 0 | 0 | Com-Lighting-InGen_T12-48in-115w_T5-46in-64w_T5-46in-64w | Default_Bldg_OS | Com-Lighting-InGen_T12-48in-115w_T5-46in-64w_T5-46in-64wSCENrs2007CZ14
Com-Iltg-dWatt-LF_OSbldg |  |  |  | SCE | Nrs | 2007 | cWtd | CZ15 | Fixture | 0 | 0 | Delta | 217 | 0.0352 | 0 | 252 | 0.0478 | -1.36 | 0 | 0 | 0 | 0 | 0 | 0 | Com-Lighting-InGen_T12-48in-115w_T5-46in-64w_T5-46in-64w | Default_Bldg_OS | Com-Lighting-InGen_T12-48in-115w_T5-46in-64w_T5-46in-64wSCENrs2007CZ15
Com-Iltg-dWatt-LF_OSbldg |  |  |  | SCE | Nrs | 2007 | cWtd | CZ16 | Fixture | 0 | 0 | Delta | 217 | 0.0352 | 0 | 215 | 0.0447 | -3.89 | 0 | 0 | 0 | 0 | 0 | 0 | Com-Lighting-InGen_T12-48in-115w_T5-46in-64w_T5-46in-64w | Default_Bldg_OS | Com-Lighting-InGen_T12-48in-115w_T5-46in-64w_T5-46in-64wSCENrs2007CZ16
Com-Iltg-dWatt-LF_OSbldg |  |  |  | SCE | Nrs | 2007 | cWtd | IOU | Fixture | 0 | 0 | Delta | 217 | 0.0352 | 0 | 237 | 0.0465 | -2.3 | 0 | 0 | 0 | 0 | 0 | 0 | Com-Lighting-InGen_T12-48in-115w_T5-46in-64w_T5-46in-64w | Default_Bldg_OS | Com-Lighting-InGen_T12-48in-115w_T5-46in-64w_T5-46in-64wSCENrs2007IOU
Com-Iltg-dWatt-LF_OSbldg |  |  |  | SCE | Nrs | 2011 | cWtd | CZ05 | Fixture | 0 | 0 | Delta | 209 | 0.0339 | 0 | 212 | 0.042 | -3.29 | 0 | 0 | 0 | 0 | 0 | 0 | Com-Lighting-InGen_T12-48in-115w_T5-46in-64w_T5-46in-64w | Default_Bldg_OS | Com-Lighting-InGen_T12-48in-115w_T5-46in-64w_T5-46in-64wSCENrs2011CZ05
Com-Iltg-dWatt-LF_OSbldg |  |  |  | SCE | Nrs | 2011 | cWtd | CZ06 | Fixture | 0 | 0 | Delta | 209 | 0.0339 | 0 | 226 | 0.0443 | -2.19 | 0 | 0 | 0 | 0 | 0 | 0 | Com-Lighting-InGen_T12-48in-115w_T5-46in-64w_T5-46in-64w | Default_Bldg_OS | Com-Lighting-InGen_T12-48in-115w_T5-46in-64w_T5-46in-64wSCENrs2011CZ06
Com-Iltg-dWatt-LF_OSbldg |  |  |  | SCE | Nrs | 2011 | cWtd | CZ08 | Fixture | 0 | 0 | Delta | 209 | 0.0339 | 0 | 228 | 0.0441 | -2.13 | 0 | 0 | 0 | 0 | 0 | 0 | Com-Lighting-InGen_T12-48in-115w_T5-46in-64w_T5-46in-64w | Default_Bldg_OS | Com-Lighting-InGen_T12-48in-115w_T5-46in-64w_T5-46in-64wSCENrs2011CZ08
Com-Iltg-dWatt-LF_OSbldg |  |  |  | SCE | Nrs | 2011 | cWtd | CZ09 | Fixture | 0 | 0 | Delta | 209 | 0.0339 | 0 | 230 | 0.0457 | -2.17 | 0 | 0 | 0 | 0 | 0 | 0 | Com-Lighting-InGen_T12-48in-115w_T5-46in-64w_T5-46in-64w | Default_Bldg_OS | Com-Lighting-InGen_T12-48in-115w_T5-46in-64w_T5-46in-64wSCENrs2011CZ09
Com-Iltg-dWatt-LF_OSbldg |  |  |  | SCE | Nrs | 2011 | cWtd | CZ10 | Fixture | 0 | 0 | Delta | 209 | 0.0339 | 0 | 226 | 0.0457 | -2.17 | 0 | 0 | 0 | 0 | 0 | 0 | Com-Lighting-InGen_T12-48in-115w_T5-46in-64w_T5-46in-64w | Default_Bldg_OS | Com-Lighting-InGen_T12-48in-115w_T5-46in-64w_T5-46in-64wSCENrs2011CZ10
Com-Iltg-dWatt-LF_OSbldg |  |  |  | SCE | Nrs | 2011 | cWtd | CZ13 | Fixture | 0 | 0 | Delta | 209 | 0.0339 | 0 | 224 | 0.0451 | -2.52 | 0 | 0 | 0 | 0 | 0 | 0 | Com-Lighting-InGen_T12-48in-115w_T5-46in-64w_T5-46in-64w | Default_Bldg_OS | Com-Lighting-InGen_T12-48in-115w_T5-46in-64w_T5-46in-64wSCENrs2011CZ13
Com-Iltg-dWatt-LF_OSbldg |  |  |  | SCE | Nrs | 2011 | cWtd | CZ14 | Fixture | 0 | 0 | Delta | 209 | 0.0339 | 0 | 224 | 0.045 | -2.59 | 0 | 0 | 0 | 0 | 0 | 0 | Com-Lighting-InGen_T12-48in-115w_T5-46in-64w_T5-46in-64w | Default_Bldg_OS | Com-Lighting-InGen_T12-48in-115w_T5-46in-64w_T5-46in-64wSCENrs2011CZ14
Com-Iltg-dWatt-LF_OSbldg |  |  |  | SCE | Nrs | 2011 | cWtd | CZ15 | Fixture | 0 | 0 | Delta | 209 | 0.0339 | 0 | 242 | 0.046 | -1.31 | 0 | 0 | 0 | 0 | 0 | 0 | Com-Lighting-InGen_T12-48in-115w_T5-46in-64w_T5-46in-64w | Default_Bldg_OS | Com-Lighting-InGen_T12-48in-115w_T5-46in-64w_T5-46in-64wSCENrs2011CZ15
Com-Iltg-dWatt-LF_OSbldg |  |  |  | SCE | Nrs | 2011 | cWtd | CZ16 | Fixture | 0 | 0 | Delta | 209 | 0.0339 | 0 | 207 | 0.043 | -3.73 | 0 | 0 | 0 | 0 | 0 | 0 | Com-Lighting-InGen_T12-48in-115w_T5-46in-64w_T5-46in-64w | Default_Bldg_OS | Com-Lighting-InGen_T12-48in-115w_T5-46in-64w_T5-46in-64wSCENrs2011CZ16
Com-Iltg-dWatt-LF_OSbldg |  |  |  | SCE | Nrs | 2011 | cWtd | IOU | Fixture | 0 | 0 | Delta | 209 | 0.0339 | 0 | 227 | 0.0447 | -2.21 | 0 | 0 | 0 | 0 | 0 | 0 | Com-Lighting-InGen_T12-48in-115w_T5-46in-64w_T5-46in-64w | Default_Bldg_OS | Com-Lighting-InGen_T12-48in-115w_T5-46in-64w_T5-46in-64wSCENrs2011IOU
Com-Iltg-dWatt-LF_OSbldg |  |  |  | SCE | Nrs | 2014 | cWtd | CZ05 | Fixture | 0 | 0 | Delta | 209 | 0.0339 | 0 | 212 | 0.042 | -3.29 | 0 | 0 | 0 | 0 | 0 | 0 | Com-Lighting-InGen_T12-48in-115w_T5-46in-64w_T5-46in-64w | Default_Bldg_OS | Com-Lighting-InGen_T12-48in-115w_T5-46in-64w_T5-46in-64wSCENrs2014CZ05
Com-Iltg-dWatt-LF_OSbldg |  |  |  | SCE | Nrs | 2014 | cWtd | CZ06 | Fixture | 0 | 0 | Delta | 209 | 0.0339 | 0 | 226 | 0.0443 | -2.19 | 0 | 0 | 0 | 0 | 0 | 0 | Com-Lighting-InGen_T12-48in-115w_T5-46in-64w_T5-46in-64w | Default_Bldg_OS | Com-Lighting-InGen_T12-48in-115w_T5-46in-64w_T5-46in-64wSCENrs2014CZ06
Com-Iltg-dWatt-LF_OSbldg |  |  |  | SCE | Nrs | 2014 | cWtd | CZ08 | Fixture | 0 | 0 | Delta | 209 | 0.0339 | 0 | 228 | 0.0441 | -2.13 | 0 | 0 | 0 | 0 | 0 | 0 | Com-Lighting-InGen_T12-48in-115w_T5-46in-64w_T5-46in-64w | Default_Bldg_OS | Com-Lighting-InGen_T12-48in-115w_T5-46in-64w_T5-46in-64wSCENrs2014CZ08
Com-Iltg-dWatt-LF_OSbldg |  |  |  | SCE | Nrs | 2014 | cWtd | CZ09 | Fixture | 0 | 0 | Delta | 209 | 0.0339 | 0 | 230 | 0.0457 | -2.17 | 0 | 0 | 0 | 0 | 0 | 0 | Com-Lighting-InGen_T12-48in-115w_T5-46in-64w_T5-46in-64w | Default_Bldg_OS | Com-Lighting-InGen_T12-48in-115w_T5-46in-64w_T5-46in-64wSCENrs2014CZ09
Com-Iltg-dWatt-LF_OSbldg |  |  |  | SCE | Nrs | 2014 | cWtd | CZ10 | Fixture | 0 | 0 | Delta | 208 | 0.0339 | 0 | 226 | 0.0456 | -2.16 | 0 | 0 | 0 | 0 | 0 | 0 | Com-Lighting-InGen_T12-48in-115w_T5-46in-64w_T5-46in-64w | Default_Bldg_OS | Com-Lighting-InGen_T12-48in-115w_T5-46in-64w_T5-46in-64wSCENrs2014CZ10
Com-Iltg-dWatt-LF_OSbldg |  |  |  | SCE | Nrs | 2014 | cWtd | CZ13 | Fixture | 0 | 0 | Delta | 208 | 0.0339 | 0 | 223 | 0.045 | -2.52 | 0 | 0 | 0 | 0 | 0 | 0 | Com-Lighting-InGen_T12-48in-115w_T5-46in-64w_T5-46in-64w | Default_Bldg_OS | Com-Lighting-InGen_T12-48in-115w_T5-46in-64w_T5-46in-64wSCENrs2014CZ13
Com-Iltg-dWatt-LF_OSbldg |  |  |  | SCE | Nrs | 2014 | cWtd | CZ14 | Fixture | 0 | 0 | Delta | 208 | 0.0339 | 0 | 224 | 0.0449 | -2.58 | 0 | 0 | 0 | 0 | 0 | 0 | Com-Lighting-InGen_T12-48in-115w_T5-46in-64w_T5-46in-64w | Default_Bldg_OS | Com-Lighting-InGen_T12-48in-115w_T5-46in-64w_T5-46in-64wSCENrs2014CZ14
Com-Iltg-dWatt-LF_OSbldg |  |  |  | SCE | Nrs | 2014 | cWtd | CZ15 | Fixture | 0 | 0 | Delta | 209 | 0.0339 | 0 | 242 | 0.046 | -1.31 | 0 | 0 | 0 | 0 | 0 | 0 | Com-Lighting-InGen_T12-48in-115w_T5-46in-64w_T5-46in-64w | Default_Bldg_OS | Com-Lighting-InGen_T12-48in-115w_T5-46in-64w_T5-46in-64wSCENrs2014CZ15
Com-Iltg-dWatt-LF_OSbldg |  |  |  | SCE | Nrs | 2014 | cWtd | CZ16 | Fixture | 0 | 0 | Delta | 209 | 0.0339 | 0 | 207 | 0.043 | -3.73 | 0 | 0 | 0 | 0 | 0 | 0 | Com-Lighting-InGen_T12-48in-115w_T5-46in-64w_T5-46in-64w | Default_Bldg_OS | Com-Lighting-InGen_T12-48in-115w_T5-46in-64w_T5-46in-64wSCENrs2014CZ16
Com-Iltg-dWatt-LF_OSbldg |  |  |  | SCE | Nrs | 2014 | cWtd | IOU | Fixture | 0 | 0 | Delta | 209 | 0.0339 | 0 | 227 | 0.0447 | -2.21 | 0 | 0 | 0 | 0 | 0 | 0 | Com-Lighting-InGen_T12-48in-115w_T5-46in-64w_T5-46in-64w | Default_Bldg_OS | Com-Lighting-InGen_T12-48in-115w_T5-46in-64w_T5-46in-64wSCENrs2014IOU
Com-Iltg-dWatt-LF_OSbldg |  |  |  | SCE | Nrs | Ex | cWtd | CZ05 | Fixture | 0 | 0 | Delta | 218 | 0.0353 | 0 | 221 | 0.0437 | -3.44 | 0 | 0 | 0 | 0 | 0 | 0 | Com-Lighting-InGen_T12-48in-115w_T5-46in-64w_T5-46in-64w | Default_Bldg_OS | Com-Lighting-InGen_T12-48in-115w_T5-46in-64w_T5-46in-64wSCENrsExCZ05
Com-Iltg-dWatt-LF_OSbldg |  |  |  | SCE | Nrs | Ex | cWtd | CZ06 | Fixture | 0 | 0 | Delta | 218 | 0.0353 | 0 | 236 | 0.0461 | -2.28 | 0 | 0 | 0 | 0 | 0 | 0 | Com-Lighting-InGen_T12-48in-115w_T5-46in-64w_T5-46in-64w | Default_Bldg_OS | Com-Lighting-InGen_T12-48in-115w_T5-46in-64w_T5-46in-64wSCENrsExCZ06
Com-Iltg-dWatt-LF_OSbldg |  |  |  | SCE | Nrs | Ex | cWtd | CZ08 | Fixture | 0 | 0 | Delta | 218 | 0.0353 | 0 | 238 | 0.0459 | -2.22 | 0 | 0 | 0 | 0 | 0 | 0 | Com-Lighting-InGen_T12-48in-115w_T5-46in-64w_T5-46in-64w | Default_Bldg_OS | Com-Lighting-InGen_T12-48in-115w_T5-46in-64w_T5-46in-64wSCENrsExCZ08
Com-Iltg-dWatt-LF_OSbldg |  |  |  | SCE | Nrs | Ex | cWtd | CZ09 | Fixture | 0 | 0 | Delta | 218 | 0.0353 | 0 | 239 | 0.0476 | -2.26 | 0 | 0 | 0 | 0 | 0 | 0 | Com-Lighting-InGen_T12-48in-115w_T5-46in-64w_T5-46in-64w | Default_Bldg_OS | Com-Lighting-InGen_T12-48in-115w_T5-46in-64w_T5-46in-64wSCENrsExCZ09
Com-Iltg-dWatt-LF_OSbldg |  |  |  | SCE | Nrs | Ex | cWtd | CZ10 | Fixture | 0 | 0 | Delta | 217 | 0.0351 | 0 | 235 | 0.0473 | -2.25 | 0 | 0 | 0 | 0 | 0 | 0 | Com-Lighting-InGen_T12-48in-115w_T5-46in-64w_T5-46in-64w | Default_Bldg_OS | Com-Lighting-InGen_T12-48in-115w_T5-46in-64w_T5-46in-64wSCENrsExCZ10
Com-Iltg-dWatt-LF_OSbldg |  |  |  | SCE | Nrs | Ex | cWtd | CZ13 | Fixture | 0 | 0 | Delta | 217 | 0.0352 | 0 | 232 | 0.0468 | -2.62 | 0 | 0 | 0 | 0 | 0 | 0 | Com-Lighting-InGen_T12-48in-115w_T5-46in-64w_T5-46in-64w | Default_Bldg_OS | Com-Lighting-InGen_T12-48in-115w_T5-46in-64w_T5-46in-64wSCENrsExCZ13
Com-Iltg-dWatt-LF_OSbldg |  |  |  | SCE | Nrs | Ex | cWtd | CZ14 | Fixture | 0 | 0 | Delta | 217 | 0.0351 | 0 | 233 | 0.0466 | -2.68 | 0 | 0 | 0 | 0 | 0 | 0 | Com-Lighting-InGen_T12-48in-115w_T5-46in-64w_T5-46in-64w | Default_Bldg_OS | Com-Lighting-InGen_T12-48in-115w_T5-46in-64w_T5-46in-64wSCENrsExCZ14
Com-Iltg-dWatt-LF_OSbldg |  |  |  | SCE | Nrs | Ex | cWtd | CZ15 | Fixture | 0 | 0 | Delta | 217 | 0.0351 | 0 | 251 | 0.0477 | -1.36 | 0 | 0 | 0 | 0 | 0 | 0 | Com-Lighting-InGen_T12-48in-115w_T5-46in-64w_T5-46in-64w | Default_Bldg_OS | Com-Lighting-InGen_T12-48in-115w_T5-46in-64w_T5-46in-64wSCENrsExCZ15
Com-Iltg-dWatt-LF_OSbldg |  |  |  | SCE | Nrs | Ex | cWtd | CZ16 | Fixture | 0 | 0 | Delta | 217 | 0.0351 | 0 | 215 | 0.0446 | -3.87 | 0 | 0 | 0 | 0 | 0 | 0 | Com-Lighting-InGen_T12-48in-115w_T5-46in-64w_T5-46in-64w | Default_Bldg_OS | Com-Lighting-InGen_T12-48in-115w_T5-46in-64w_T5-46in-64wSCENrsExCZ16
Com-Iltg-dWatt-LF_OSbldg |  |  |  | SCE | Nrs | Ex | cWtd | IOU | Fixture | 0 | 0 | Delta | 217 | 0.0353 | 0 | 236 | 0.0465 | -2.3 | 0 | 0 | 0 | 0 | 0 | 0 | Com-Lighting-InGen_T12-48in-115w_T5-46in-64w_T5-46in-64w | Default_Bldg_OS | Com-Lighting-InGen_T12-48in-115w_T5-46in-64w_T5-46in-64wSCENrsExIOU
Com-Iltg-dWatt-LF_OSbldg |  |  |  | SCE | Nrs | New | cWtd | CZ05 | Fixture | 0 | 0 | Delta | 209 | 0.0339 | 0 | 202 | 0.0414 | -3.75 | 0 | 0 | 0 | 0 | 0 | 0 | Com-Lighting-InGen_T12-48in-115w_T5-46in-64w_T5-46in-64w | Default_Bldg_OS | Com-Lighting-InGen_T12-48in-115w_T5-46in-64w_T5-46in-64wSCENrsNewCZ05
Com-Iltg-dWatt-LF_OSbldg |  |  |  | SCE | Nrs | New | cWtd | CZ06 | Fixture | 0 | 0 | Delta | 209 | 0.0339 | 0 | 215 | 0.0435 | -2.4 | 0 | 0 | 0 | 0 | 0 | 0 | Com-Lighting-InGen_T12-48in-115w_T5-46in-64w_T5-46in-64w | Default_Bldg_OS | Com-Lighting-InGen_T12-48in-115w_T5-46in-64w_T5-46in-64wSCENrsNewCZ06
Com-Iltg-dWatt-LF_OSbldg |  |  |  | SCE | Nrs | New | cWtd | CZ08 | Fixture | 0 | 0 | Delta | 209 | 0.0339 | 0 | 220 | 0.0437 | -2.25 | 0 | 0 | 0 | 0 | 0 | 0 | Com-Lighting-InGen_T12-48in-115w_T5-46in-64w_T5-46in-64w | Default_Bldg_OS | Com-Lighting-InGen_T12-48in-115w_T5-46in-64w_T5-46in-64wSCENrsNewCZ08
Com-Iltg-dWatt-LF_OSbldg |  |  |  | SCE | Nrs | New | cWtd | CZ09 | Fixture | 0 | 0 | Delta | 209 | 0.0339 | 0 | 221 | 0.0454 | -2.3 | 0 | 0 | 0 | 0 | 0 | 0 | Com-Lighting-InGen_T12-48in-115w_T5-46in-64w_T5-46in-64w | Default_Bldg_OS | Com-Lighting-InGen_T12-48in-115w_T5-46in-64w_T5-46in-64wSCENrsNewCZ09
Com-Iltg-dWatt-LF_OSbldg |  |  |  | SCE | Nrs | New | cWtd | CZ10 | Fixture | 0 | 0 | Delta | 209 | 0.0339 | 0 | 222 | 0.0455 | -2.13 | 0 | 0 | 0 | 0 | 0 | 0 | Com-Lighting-InGen_T12-48in-115w_T5-46in-64w_T5-46in-64w | Default_Bldg_OS | Com-Lighting-InGen_T12-48in-115w_T5-46in-64w_T5-46in-64wSCENrsNewCZ10
Com-Iltg-dWatt-LF_OSbldg |  |  |  | SCE | Nrs | New | cWtd | CZ13 | Fixture | 0 | 0 | Delta | 209 | 0.0339 | 0 | 220 | 0.0451 | -2.73 | 0 | 0 | 0 | 0 | 0 | 0 | Com-Lighting-InGen_T12-48in-115w_T5-46in-64w_T5-46in-64w | Default_Bldg_OS | Com-Lighting-InGen_T12-48in-115w_T5-46in-64w_T5-46in-64wSCENrsNewCZ13
Com-Iltg-dWatt-LF_OSbldg |  |  |  | SCE | Nrs | New | cWtd | CZ14 | Fixture | 0 | 0 | Delta | 209 | 0.0339 | 0 | 220 | 0.0441 | -2.82 | 0 | 0 | 0 | 0 | 0 | 0 | Com-Lighting-InGen_T12-48in-115w_T5-46in-64w_T5-46in-64w | Default_Bldg_OS | Com-Lighting-InGen_T12-48in-115w_T5-46in-64w_T5-46in-64wSCENrsNewCZ14
Com-Iltg-dWatt-LF_OSbldg |  |  |  | SCE | Nrs | New | cWtd | CZ15 | Fixture | 0 | 0 | Delta | 209 | 0.0339 | 0 | 240 | 0.0452 | -1.3 | 0 | 0 | 0 | 0 | 0 | 0 | Com-Lighting-InGen_T12-48in-115w_T5-46in-64w_T5-46in-64w | Default_Bldg_OS | Com-Lighting-InGen_T12-48in-115w_T5-46in-64w_T5-46in-64wSCENrsNewCZ15
Com-Iltg-dWatt-LF_OSbldg |  |  |  | SCE | Nrs | New | cWtd | CZ16 | Fixture | 0 | 0 | Delta | 209 | 0.0339 | 0 | 203 | 0.0426 | -4.04 | 0 | 0 | 0 | 0 | 0 | 0 | Com-Lighting-InGen_T12-48in-115w_T5-46in-64w_T5-46in-64w | Default_Bldg_OS | Com-Lighting-InGen_T12-48in-115w_T5-46in-64w_T5-46in-64wSCENrsNewCZ16
Com-Iltg-dWatt-LF_OSbldg |  |  |  | SCE | Nrs | New | cWtd | IOU | Fixture | 0 | 0 | Delta | 209 | 0.0339 | 0 | 220 | 0.0444 | -2.32 | 0 | 0 | 0 | 0 | 0 | 0 | Com-Lighting-InGen_T12-48in-115w_T5-46in-64w_T5-46in-64w | Default_Bldg_OS | Com-Lighting-InGen_T12-48in-115w_T5-46in-64w_T5-46in-64wSCENrsNewIOU
Com-Iltg-dWatt-LF_OSbldg |  |  |  | SCE | OfL | 1975 | cWtd | CZ05 | Fixture | 0 | 0 | Delta | 144 | 0.0386 | 0 | 162 | 0.0493 | -0.994 | 0 | 0 | 0 | 0 | 0 | 0 | Com-Lighting-InGen_T12-48in-115w_T5-46in-64w_T5-46in-64w | Default_Bldg_OS | Com-Lighting-InGen_T12-48in-115w_T5-46in-64w_T5-46in-64wSCEOfL1975CZ05
Com-Iltg-dWatt-LF_OSbldg |  |  |  | SCE | OfL | 1975 | cWtd | CZ06 | Fixture | 0 | 0 | Delta | 144 | 0.0386 | 0 | 169 | 0.0507 | -0.645 | 0 | 0 | 0 | 0 | 0 | 0 | Com-Lighting-InGen_T12-48in-115w_T5-46in-64w_T5-46in-64w | Default_Bldg_OS | Com-Lighting-InGen_T12-48in-115w_T5-46in-64w_T5-46in-64wSCEOfL1975CZ06
Com-Iltg-dWatt-LF_OSbldg |  |  |  | SCE | OfL | 1975 | cWtd | CZ08 | Fixture | 0 | 0 | Delta | 144 | 0.0386 | 0 | 170 | 0.0512 | -0.639 | 0 | 0 | 0 | 0 | 0 | 0 | Com-Lighting-InGen_T12-48in-115w_T5-46in-64w_T5-46in-64w | Default_Bldg_OS | Com-Lighting-InGen_T12-48in-115w_T5-46in-64w_T5-46in-64wSCEOfL1975CZ08
Com-Iltg-dWatt-LF_OSbldg |  |  |  | SCE | OfL | 1975 | cWtd | CZ09 | Fixture | 0 | 0 | Delta | 144 | 0.0386 | 0 | 169 | 0.0521 | -0.749 | 0 | 0 | 0 | 0 | 0 | 0 | Com-Lighting-InGen_T12-48in-115w_T5-46in-64w_T5-46in-64w | Default_Bldg_OS | Com-Lighting-InGen_T12-48in-115w_T5-46in-64w_T5-46in-64wSCEOfL1975CZ09
Com-Iltg-dWatt-LF_OSbldg |  |  |  | SCE | OfL | 1975 | cWtd | CZ10 | Fixture | 0 | 0 | Delta | 144 | 0.0386 | 0 | 168 | 0.0515 | -0.612 | 0 | 0 | 0 | 0 | 0 | 0 | Com-Lighting-InGen_T12-48in-115w_T5-46in-64w_T5-46in-64w | Default_Bldg_OS | Com-Lighting-InGen_T12-48in-115w_T5-46in-64w_T5-46in-64wSCEOfL1975CZ10
Com-Iltg-dWatt-LF_OSbldg |  |  |  | SCE | OfL | 1975 | cWtd | CZ13 | Fixture | 0 | 0 | Delta | 144 | 0.0386 | 0 | 167 | 0.0506 | -0.869 | 0 | 0 | 0 | 0 | 0 | 0 | Com-Lighting-InGen_T12-48in-115w_T5-46in-64w_T5-46in-64w | Default_Bldg_OS | Com-Lighting-InGen_T12-48in-115w_T5-46in-64w_T5-46in-64wSCEOfL1975CZ13
Com-Iltg-dWatt-LF_OSbldg |  |  |  | SCE | OfL | 1975 | cWtd | CZ14 | Fixture | 0 | 0 | Delta | 144 | 0.0386 | 0 | 167 | 0.0516 | -0.798 | 0 | 0 | 0 | 0 | 0 | 0 | Com-Lighting-InGen_T12-48in-115w_T5-46in-64w_T5-46in-64w | Default_Bldg_OS | Com-Lighting-InGen_T12-48in-115w_T5-46in-64w_T5-46in-64wSCEOfL1975CZ14
Com-Iltg-dWatt-LF_OSbldg |  |  |  | SCE | OfL | 1975 | cWtd | CZ15 | Fixture | 0 | 0 | Delta | 144 | 0.0386 | 0 | 177 | 0.0514 | -0.382 | 0 | 0 | 0 | 0 | 0 | 0 | Com-Lighting-InGen_T12-48in-115w_T5-46in-64w_T5-46in-64w | Default_Bldg_OS | Com-Lighting-InGen_T12-48in-115w_T5-46in-64w_T5-46in-64wSCEOfL1975CZ15
Com-Iltg-dWatt-LF_OSbldg |  |  |  | SCE | OfL | 1975 | cWtd | CZ16 | Fixture | 0 | 0 | Delta | 144 | 0.0386 | 0 | 155 | 0.0491 | -1.46 | 0 | 0 | 0 | 0 | 0 | 0 | Com-Lighting-InGen_T12-48in-115w_T5-46in-64w_T5-46in-64w | Default_Bldg_OS | Com-Lighting-InGen_T12-48in-115w_T5-46in-64w_T5-46in-64wSCEOfL1975CZ16
Com-Iltg-dWatt-LF_OSbldg |  |  |  | SCE | OfL | 1975 | cWtd | IOU | Fixture | 0 | 0 | Delta | 144 | 0.0386 | 0 | 169 | 0.0513 | -0.672 | 0 | 0 | 0 | 0 | 0 | 0 | Com-Lighting-InGen_T12-48in-115w_T5-46in-64w_T5-46in-64w | Default_Bldg_OS | Com-Lighting-InGen_T12-48in-115w_T5-46in-64w_T5-46in-64wSCEOfL1975IOU
Com-Iltg-dWatt-LF_OSbldg |  |  |  | SCE | OfL | 1985 | cWtd | CZ05 | Fixture | 0 | 0 | Delta | 144 | 0.0386 | 0 | 162 | 0.0493 | -0.994 | 0 | 0 | 0 | 0 | 0 | 0 | Com-Lighting-InGen_T12-48in-115w_T5-46in-64w_T5-46in-64w | Default_Bldg_OS | Com-Lighting-InGen_T12-48in-115w_T5-46in-64w_T5-46in-64wSCEOfL1985CZ05
Com-Iltg-dWatt-LF_OSbldg |  |  |  | SCE | OfL | 1985 | cWtd | CZ06 | Fixture | 0 | 0 | Delta | 144 | 0.0386 | 0 | 169 | 0.0507 | -0.645 | 0 | 0 | 0 | 0 | 0 | 0 | Com-Lighting-InGen_T12-48in-115w_T5-46in-64w_T5-46in-64w | Default_Bldg_OS | Com-Lighting-InGen_T12-48in-115w_T5-46in-64w_T5-46in-64wSCEOfL1985CZ06
Com-Iltg-dWatt-LF_OSbldg |  |  |  | SCE | OfL | 1985 | cWtd | CZ08 | Fixture | 0 | 0 | Delta | 144 | 0.0386 | 0 | 170 | 0.0512 | -0.639 | 0 | 0 | 0 | 0 | 0 | 0 | Com-Lighting-InGen_T12-48in-115w_T5-46in-64w_T5-46in-64w | Default_Bldg_OS | Com-Lighting-InGen_T12-48in-115w_T5-46in-64w_T5-46in-64wSCEOfL1985CZ08
Com-Iltg-dWatt-LF_OSbldg |  |  |  | SCE | OfL | 1985 | cWtd | CZ09 | Fixture | 0 | 0 | Delta | 144 | 0.0386 | 0 | 169 | 0.0521 | -0.749 | 0 | 0 | 0 | 0 | 0 | 0 | Com-Lighting-InGen_T12-48in-115w_T5-46in-64w_T5-46in-64w | Default_Bldg_OS | Com-Lighting-InGen_T12-48in-115w_T5-46in-64w_T5-46in-64wSCEOfL1985CZ09
Com-Iltg-dWatt-LF_OSbldg |  |  |  | SCE | OfL | 1985 | cWtd | CZ10 | Fixture | 0 | 0 | Delta | 144 | 0.0386 | 0 | 168 | 0.0515 | -0.612 | 0 | 0 | 0 | 0 | 0 | 0 | Com-Lighting-InGen_T12-48in-115w_T5-46in-64w_T5-46in-64w | Default_Bldg_OS | Com-Lighting-InGen_T12-48in-115w_T5-46in-64w_T5-46in-64wSCEOfL1985CZ10
Com-Iltg-dWatt-LF_OSbldg |  |  |  | SCE | OfL | 1985 | cWtd | CZ13 | Fixture | 0 | 0 | Delta | 144 | 0.0386 | 0 | 167 | 0.0506 | -0.869 | 0 | 0 | 0 | 0 | 0 | 0 | Com-Lighting-InGen_T12-48in-115w_T5-46in-64w_T5-46in-64w | Default_Bldg_OS | Com-Lighting-InGen_T12-48in-115w_T5-46in-64w_T5-46in-64wSCEOfL1985CZ13
Com-Iltg-dWatt-LF_OSbldg |  |  |  | SCE | OfL | 1985 | cWtd | CZ14 | Fixture | 0 | 0 | Delta | 144 | 0.0386 | 0 | 167 | 0.0516 | -0.798 | 0 | 0 | 0 | 0 | 0 | 0 | Com-Lighting-InGen_T12-48in-115w_T5-46in-64w_T5-46in-64w | Default_Bldg_OS | Com-Lighting-InGen_T12-48in-115w_T5-46in-64w_T5-46in-64wSCEOfL1985CZ14
Com-Iltg-dWatt-LF_OSbldg |  |  |  | SCE | OfL | 1985 | cWtd | CZ15 | Fixture | 0 | 0 | Delta | 144 | 0.0386 | 0 | 177 | 0.0514 | -0.382 | 0 | 0 | 0 | 0 | 0 | 0 | Com-Lighting-InGen_T12-48in-115w_T5-46in-64w_T5-46in-64w | Default_Bldg_OS | Com-Lighting-InGen_T12-48in-115w_T5-46in-64w_T5-46in-64wSCEOfL1985CZ15
Com-Iltg-dWatt-LF_OSbldg |  |  |  | SCE | OfL | 1985 | cWtd | CZ16 | Fixture | 0 | 0 | Delta | 144 | 0.0386 | 0 | 155 | 0.0491 | -1.46 | 0 | 0 | 0 | 0 | 0 | 0 | Com-Lighting-InGen_T12-48in-115w_T5-46in-64w_T5-46in-64w | Default_Bldg_OS | Com-Lighting-InGen_T12-48in-115w_T5-46in-64w_T5-46in-64wSCEOfL1985CZ16
Com-Iltg-dWatt-LF_OSbldg |  |  |  | SCE | OfL | 1985 | cWtd | IOU | Fixture | 0 | 0 | Delta | 144 | 0.0386 | 0 | 169 | 0.0513 | -0.672 | 0 | 0 | 0 | 0 | 0 | 0 | Com-Lighting-InGen_T12-48in-115w_T5-46in-64w_T5-46in-64w | Default_Bldg_OS | Com-Lighting-InGen_T12-48in-115w_T5-46in-64w_T5-46in-64wSCEOfL1985IOU
Com-Iltg-dWatt-LF_OSbldg |  |  |  | SCE | OfL | 1996 | cWtd | CZ05 | Fixture | 0 | 0 | Delta | 161 | 0.0428 | 0 | 181 | 0.0547 | -1.12 | 0 | 0 | 0 | 0 | 0 | 0 | Com-Lighting-InGen_T12-48in-115w_T5-46in-64w_T5-46in-64w | Default_Bldg_OS | Com-Lighting-InGen_T12-48in-115w_T5-46in-64w_T5-46in-64wSCEOfL1996CZ05
Com-Iltg-dWatt-LF_OSbldg |  |  |  | SCE | OfL | 1996 | cWtd | CZ06 | Fixture | 0 | 0 | Delta | 161 | 0.0428 | 0 | 189 | 0.0563 | -0.724 | 0 | 0 | 0 | 0 | 0 | 0 | Com-Lighting-InGen_T12-48in-115w_T5-46in-64w_T5-46in-64w | Default_Bldg_OS | Com-Lighting-InGen_T12-48in-115w_T5-46in-64w_T5-46in-64wSCEOfL1996CZ06
Com-Iltg-dWatt-LF_OSbldg |  |  |  | SCE | OfL | 1996 | cWtd | CZ08 | Fixture | 0 | 0 | Delta | 161 | 0.0428 | 0 | 190 | 0.0569 | -0.718 | 0 | 0 | 0 | 0 | 0 | 0 | Com-Lighting-InGen_T12-48in-115w_T5-46in-64w_T5-46in-64w | Default_Bldg_OS | Com-Lighting-InGen_T12-48in-115w_T5-46in-64w_T5-46in-64wSCEOfL1996CZ08
Com-Iltg-dWatt-LF_OSbldg |  |  |  | SCE | OfL | 1996 | cWtd | CZ09 | Fixture | 0 | 0 | Delta | 161 | 0.0428 | 0 | 189 | 0.0579 | -0.833 | 0 | 0 | 0 | 0 | 0 | 0 | Com-Lighting-InGen_T12-48in-115w_T5-46in-64w_T5-46in-64w | Default_Bldg_OS | Com-Lighting-InGen_T12-48in-115w_T5-46in-64w_T5-46in-64wSCEOfL1996CZ09
Com-Iltg-dWatt-LF_OSbldg |  |  |  | SCE | OfL | 1996 | cWtd | CZ10 | Fixture | 0 | 0 | Delta | 144 | 0.0386 | 0 | 168 | 0.0515 | -0.612 | 0 | 0 | 0 | 0 | 0 | 0 | Com-Lighting-InGen_T12-48in-115w_T5-46in-64w_T5-46in-64w | Default_Bldg_OS | Com-Lighting-InGen_T12-48in-115w_T5-46in-64w_T5-46in-64wSCEOfL1996CZ10
Com-Iltg-dWatt-LF_OSbldg |  |  |  | SCE | OfL | 1996 | cWtd | CZ13 | Fixture | 0 | 0 | Delta | 144 | 0.0386 | 0 | 167 | 0.0506 | -0.869 | 0 | 0 | 0 | 0 | 0 | 0 | Com-Lighting-InGen_T12-48in-115w_T5-46in-64w_T5-46in-64w | Default_Bldg_OS | Com-Lighting-InGen_T12-48in-115w_T5-46in-64w_T5-46in-64wSCEOfL1996CZ13
Com-Iltg-dWatt-LF_OSbldg |  |  |  | SCE | OfL | 1996 | cWtd | CZ14 | Fixture | 0 | 0 | Delta | 144 | 0.0386 | 0 | 167 | 0.0516 | -0.798 | 0 | 0 | 0 | 0 | 0 | 0 | Com-Lighting-InGen_T12-48in-115w_T5-46in-64w_T5-46in-64w | Default_Bldg_OS | Com-Lighting-InGen_T12-48in-115w_T5-46in-64w_T5-46in-64wSCEOfL1996CZ14
Com-Iltg-dWatt-LF_OSbldg |  |  |  | SCE | OfL | 1996 | cWtd | CZ15 | Fixture | 0 | 0 | Delta | 144 | 0.0386 | 0 | 177 | 0.0514 | -0.382 | 0 | 0 | 0 | 0 | 0 | 0 | Com-Lighting-InGen_T12-48in-115w_T5-46in-64w_T5-46in-64w | Default_Bldg_OS | Com-Lighting-InGen_T12-48in-115w_T5-46in-64w_T5-46in-64wSCEOfL1996CZ15
Com-Iltg-dWatt-LF_OSbldg |  |  |  | SCE | OfL | 1996 | cWtd | CZ16 | Fixture | 0 | 0 | Delta | 144 | 0.0386 | 0 | 155 | 0.0491 | -1.46 | 0 | 0 | 0 | 0 | 0 | 0 | Com-Lighting-InGen_T12-48in-115w_T5-46in-64w_T5-46in-64w | Default_Bldg_OS | Com-Lighting-InGen_T12-48in-115w_T5-46in-64w_T5-46in-64wSCEOfL1996CZ16
Com-Iltg-dWatt-LF_OSbldg |  |  |  | SCE | OfL | 1996 | cWtd | IOU | Fixture | 0 | 0 | Delta | 144 | 0.0386 | 0 | 169 | 0.0513 | -0.672 | 0 | 0 | 0 | 0 | 0 | 0 | Com-Lighting-InGen_T12-48in-115w_T5-46in-64w_T5-46in-64w | Default_Bldg_OS | Com-Lighting-InGen_T12-48in-115w_T5-46in-64w_T5-46in-64wSCEOfL1996IOU
Com-Iltg-dWatt-LF_OSbldg |  |  |  | SCE | OfL | 2003 | cWtd | CZ05 | Fixture | 0 | 0 | Delta | 144 | 0.0386 | 0 | 162 | 0.0493 | -0.994 | 0 | 0 | 0 | 0 | 0 | 0 | Com-Lighting-InGen_T12-48in-115w_T5-46in-64w_T5-46in-64w | Default_Bldg_OS | Com-Lighting-InGen_T12-48in-115w_T5-46in-64w_T5-46in-64wSCEOfL2003CZ05
Com-Iltg-dWatt-LF_OSbldg |  |  |  | SCE | OfL | 2003 | cWtd | CZ06 | Fixture | 0 | 0 | Delta | 144 | 0.0386 | 0 | 169 | 0.0507 | -0.645 | 0 | 0 | 0 | 0 | 0 | 0 | Com-Lighting-InGen_T12-48in-115w_T5-46in-64w_T5-46in-64w | Default_Bldg_OS | Com-Lighting-InGen_T12-48in-115w_T5-46in-64w_T5-46in-64wSCEOfL2003CZ06
Com-Iltg-dWatt-LF_OSbldg |  |  |  | SCE | OfL | 2003 | cWtd | CZ08 | Fixture | 0 | 0 | Delta | 144 | 0.0386 | 0 | 170 | 0.0512 | -0.639 | 0 | 0 | 0 | 0 | 0 | 0 | Com-Lighting-InGen_T12-48in-115w_T5-46in-64w_T5-46in-64w | Default_Bldg_OS | Com-Lighting-InGen_T12-48in-115w_T5-46in-64w_T5-46in-64wSCEOfL2003CZ08
Com-Iltg-dWatt-LF_OSbldg |  |  |  | SCE | OfL | 2003 | cWtd | CZ09 | Fixture | 0 | 0 | Delta | 144 | 0.0386 | 0 | 169 | 0.0521 | -0.749 | 0 | 0 | 0 | 0 | 0 | 0 | Com-Lighting-InGen_T12-48in-115w_T5-46in-64w_T5-46in-64w | Default_Bldg_OS | Com-Lighting-InGen_T12-48in-115w_T5-46in-64w_T5-46in-64wSCEOfL2003CZ09
Com-Iltg-dWatt-LF_OSbldg |  |  |  | SCE | OfL | 2003 | cWtd | CZ10 | Fixture | 0 | 0 | Delta | 144 | 0.0386 | 0 | 168 | 0.0515 | -0.612 | 0 | 0 | 0 | 0 | 0 | 0 | Com-Lighting-InGen_T12-48in-115w_T5-46in-64w_T5-46in-64w | Default_Bldg_OS | Com-Lighting-InGen_T12-48in-115w_T5-46in-64w_T5-46in-64wSCEOfL2003CZ10
Com-Iltg-dWatt-LF_OSbldg |  |  |  | SCE | OfL | 2003 | cWtd | CZ13 | Fixture | 0 | 0 | Delta | 144 | 0.0386 | 0 | 167 | 0.0506 | -0.869 | 0 | 0 | 0 | 0 | 0 | 0 | Com-Lighting-InGen_T12-48in-115w_T5-46in-64w_T5-46in-64w | Default_Bldg_OS | Com-Lighting-InGen_T12-48in-115w_T5-46in-64w_T5-46in-64wSCEOfL2003CZ13
Com-Iltg-dWatt-LF_OSbldg |  |  |  | SCE | OfL | 2003 | cWtd | CZ14 | Fixture | 0 | 0 | Delta | 144 | 0.0386 | 0 | 167 | 0.0516 | -0.798 | 0 | 0 | 0 | 0 | 0 | 0 | Com-Lighting-InGen_T12-48in-115w_T5-46in-64w_T5-46in-64w | Default_Bldg_OS | Com-Lighting-InGen_T12-48in-115w_T5-46in-64w_T5-46in-64wSCEOfL2003CZ14
Com-Iltg-dWatt-LF_OSbldg |  |  |  | SCE | OfL | 2003 | cWtd | CZ15 | Fixture | 0 | 0 | Delta | 144 | 0.0386 | 0 | 177 | 0.0514 | -0.382 | 0 | 0 | 0 | 0 | 0 | 0 | Com-Lighting-InGen_T12-48in-115w_T5-46in-64w_T5-46in-64w | Default_Bldg_OS | Com-Lighting-InGen_T12-48in-115w_T5-46in-64w_T5-46in-64wSCEOfL2003CZ15
Com-Iltg-dWatt-LF_OSbldg |  |  |  | SCE | OfL | 2003 | cWtd | CZ16 | Fixture | 0 | 0 | Delta | 144 | 0.0386 | 0 | 155 | 0.0491 | -1.46 | 0 | 0 | 0 | 0 | 0 | 0 | Com-Lighting-InGen_T12-48in-115w_T5-46in-64w_T5-46in-64w | Default_Bldg_OS | Com-Lighting-InGen_T12-48in-115w_T5-46in-64w_T5-46in-64wSCEOfL2003CZ16
Com-Iltg-dWatt-LF_OSbldg |  |  |  | SCE | OfL | 2003 | cWtd | IOU | Fixture | 0 | 0 | Delta | 144 | 0.0386 | 0 | 169 | 0.0513 | -0.672 | 0 | 0 | 0 | 0 | 0 | 0 | Com-Lighting-InGen_T12-48in-115w_T5-46in-64w_T5-46in-64w | Default_Bldg_OS | Com-Lighting-InGen_T12-48in-115w_T5-46in-64w_T5-46in-64wSCEOfL2003IOU
Com-Iltg-dWatt-LF_OSbldg |  |  |  | SCE | OfL | 2007 | cWtd | CZ05 | Fixture | 0 | 0 | Delta | 144 | 0.0386 | 0 | 162 | 0.0493 | -0.994 | 0 | 0 | 0 | 0 | 0 | 0 | Com-Lighting-InGen_T12-48in-115w_T5-46in-64w_T5-46in-64w | Default_Bldg_OS | Com-Lighting-InGen_T12-48in-115w_T5-46in-64w_T5-46in-64wSCEOfL2007CZ05
Com-Iltg-dWatt-LF_OSbldg |  |  |  | SCE | OfL | 2007 | cWtd | CZ06 | Fixture | 0 | 0 | Delta | 144 | 0.0386 | 0 | 169 | 0.0507 | -0.645 | 0 | 0 | 0 | 0 | 0 | 0 | Com-Lighting-InGen_T12-48in-115w_T5-46in-64w_T5-46in-64w | Default_Bldg_OS | Com-Lighting-InGen_T12-48in-115w_T5-46in-64w_T5-46in-64wSCEOfL2007CZ06
Com-Iltg-dWatt-LF_OSbldg |  |  |  | SCE | OfL | 2007 | cWtd | CZ08 | Fixture | 0 | 0 | Delta | 144 | 0.0386 | 0 | 170 | 0.0512 | -0.639 | 0 | 0 | 0 | 0 | 0 | 0 | Com-Lighting-InGen_T12-48in-115w_T5-46in-64w_T5-46in-64w | Default_Bldg_OS | Com-Lighting-InGen_T12-48in-115w_T5-46in-64w_T5-46in-64wSCEOfL2007CZ08
Com-Iltg-dWatt-LF_OSbldg |  |  |  | SCE | OfL | 2007 | cWtd | CZ09 | Fixture | 0 | 0 | Delta | 144 | 0.0386 | 0 | 169 | 0.0521 | -0.749 | 0 | 0 | 0 | 0 | 0 | 0 | Com-Lighting-InGen_T12-48in-115w_T5-46in-64w_T5-46in-64w | Default_Bldg_OS | Com-Lighting-InGen_T12-48in-115w_T5-46in-64w_T5-46in-64wSCEOfL2007CZ09
Com-Iltg-dWatt-LF_OSbldg |  |  |  | SCE | OfL | 2007 | cWtd | CZ10 | Fixture | 0 | 0 | Delta | 144 | 0.0386 | 0 | 168 | 0.0515 | -0.612 | 0 | 0 | 0 | 0 | 0 | 0 | Com-Lighting-InGen_T12-48in-115w_T5-46in-64w_T5-46in-64w | Default_Bldg_OS | Com-Lighting-InGen_T12-48in-115w_T5-46in-64w_T5-46in-64wSCEOfL2007CZ10
Com-Iltg-dWatt-LF_OSbldg |  |  |  | SCE | OfL | 2007 | cWtd | CZ13 | Fixture | 0 | 0 | Delta | 144 | 0.0386 | 0 | 167 | 0.0506 | -0.869 | 0 | 0 | 0 | 0 | 0 | 0 | Com-Lighting-InGen_T12-48in-115w_T5-46in-64w_T5-46in-64w | Default_Bldg_OS | Com-Lighting-InGen_T12-48in-115w_T5-46in-64w_T5-46in-64wSCEOfL2007CZ13
Com-Iltg-dWatt-LF_OSbldg |  |  |  | SCE | OfL | 2007 | cWtd | CZ14 | Fixture | 0 | 0 | Delta | 144 | 0.0386 | 0 | 167 | 0.0516 | -0.798 | 0 | 0 | 0 | 0 | 0 | 0 | Com-Lighting-InGen_T12-48in-115w_T5-46in-64w_T5-46in-64w | Default_Bldg_OS | Com-Lighting-InGen_T12-48in-115w_T5-46in-64w_T5-46in-64wSCEOfL2007CZ14
Com-Iltg-dWatt-LF_OSbldg |  |  |  | SCE | OfL | 2007 | cWtd | CZ15 | Fixture | 0 | 0 | Delta | 144 | 0.0386 | 0 | 177 | 0.0514 | -0.382 | 0 | 0 | 0 | 0 | 0 | 0 | Com-Lighting-InGen_T12-48in-115w_T5-46in-64w_T5-46in-64w | Default_Bldg_OS | Com-Lighting-InGen_T12-48in-115w_T5-46in-64w_T5-46in-64wSCEOfL2007CZ15
Com-Iltg-dWatt-LF_OSbldg |  |  |  | SCE | OfL | 2007 | cWtd | CZ16 | Fixture | 0 | 0 | Delta | 144 | 0.0386 | 0 | 155 | 0.0491 | -1.46 | 0 | 0 | 0 | 0 | 0 | 0 | Com-Lighting-InGen_T12-48in-115w_T5-46in-64w_T5-46in-64w | Default_Bldg_OS | Com-Lighting-InGen_T12-48in-115w_T5-46in-64w_T5-46in-64wSCEOfL2007CZ16
Com-Iltg-dWatt-LF_OSbldg |  |  |  | SCE | OfL | 2007 | cWtd | IOU | Fixture | 0 | 0 | Delta | 144 | 0.0386 | 0 | 169 | 0.0513 | -0.672 | 0 | 0 | 0 | 0 | 0 | 0 | Com-Lighting-InGen_T12-48in-115w_T5-46in-64w_T5-46in-64w | Default_Bldg_OS | Com-Lighting-InGen_T12-48in-115w_T5-46in-64w_T5-46in-64wSCEOfL2007IOU
Com-Iltg-dWatt-LF_OSbldg |  |  |  | SCE | OfL | 2011 | cWtd | CZ05 | Fixture | 0 | 0 | Delta | 127 | 0.0343 | 0 | 142 | 0.0438 | -0.877 | 0 | 0 | 0 | 0 | 0 | 0 | Com-Lighting-InGen_T12-48in-115w_T5-46in-64w_T5-46in-64w | Default_Bldg_OS | Com-Lighting-InGen_T12-48in-115w_T5-46in-64w_T5-46in-64wSCEOfL2011CZ05
Com-Iltg-dWatt-LF_OSbldg |  |  |  | SCE | OfL | 2011 | cWtd | CZ06 | Fixture | 0 | 0 | Delta | 127 | 0.0343 | 0 | 148 | 0.0451 | -0.566 | 0 | 0 | 0 | 0 | 0 | 0 | Com-Lighting-InGen_T12-48in-115w_T5-46in-64w_T5-46in-64w | Default_Bldg_OS | Com-Lighting-InGen_T12-48in-115w_T5-46in-64w_T5-46in-64wSCEOfL2011CZ06
Com-Iltg-dWatt-LF_OSbldg |  |  |  | SCE | OfL | 2011 | cWtd | CZ08 | Fixture | 0 | 0 | Delta | 127 | 0.0343 | 0 | 149 | 0.0455 | -0.561 | 0 | 0 | 0 | 0 | 0 | 0 | Com-Lighting-InGen_T12-48in-115w_T5-46in-64w_T5-46in-64w | Default_Bldg_OS | Com-Lighting-InGen_T12-48in-115w_T5-46in-64w_T5-46in-64wSCEOfL2011CZ08
Com-Iltg-dWatt-LF_OSbldg |  |  |  | SCE | OfL | 2011 | cWtd | CZ09 | Fixture | 0 | 0 | Delta | 127 | 0.0343 | 0 | 148 | 0.0463 | -0.658 | 0 | 0 | 0 | 0 | 0 | 0 | Com-Lighting-InGen_T12-48in-115w_T5-46in-64w_T5-46in-64w | Default_Bldg_OS | Com-Lighting-InGen_T12-48in-115w_T5-46in-64w_T5-46in-64wSCEOfL2011CZ09
Com-Iltg-dWatt-LF_OSbldg |  |  |  | SCE | OfL | 2011 | cWtd | CZ10 | Fixture | 0 | 0 | Delta | 127 | 0.0343 | 0 | 148 | 0.0458 | -0.536 | 0 | 0 | 0 | 0 | 0 | 0 | Com-Lighting-InGen_T12-48in-115w_T5-46in-64w_T5-46in-64w | Default_Bldg_OS | Com-Lighting-InGen_T12-48in-115w_T5-46in-64w_T5-46in-64wSCEOfL2011CZ10
Com-Iltg-dWatt-LF_OSbldg |  |  |  | SCE | OfL | 2011 | cWtd | CZ13 | Fixture | 0 | 0 | Delta | 127 | 0.0343 | 0 | 147 | 0.045 | -0.765 | 0 | 0 | 0 | 0 | 0 | 0 | Com-Lighting-InGen_T12-48in-115w_T5-46in-64w_T5-46in-64w | Default_Bldg_OS | Com-Lighting-InGen_T12-48in-115w_T5-46in-64w_T5-46in-64wSCEOfL2011CZ13
Com-Iltg-dWatt-LF_OSbldg |  |  |  | SCE | OfL | 2011 | cWtd | CZ14 | Fixture | 0 | 0 | Delta | 127 | 0.0343 | 0 | 147 | 0.0458 | -0.704 | 0 | 0 | 0 | 0 | 0 | 0 | Com-Lighting-InGen_T12-48in-115w_T5-46in-64w_T5-46in-64w | Default_Bldg_OS | Com-Lighting-InGen_T12-48in-115w_T5-46in-64w_T5-46in-64wSCEOfL2011CZ14
Com-Iltg-dWatt-LF_OSbldg |  |  |  | SCE | OfL | 2011 | cWtd | CZ15 | Fixture | 0 | 0 | Delta | 127 | 0.0343 | 0 | 156 | 0.0457 | -0.336 | 0 | 0 | 0 | 0 | 0 | 0 | Com-Lighting-InGen_T12-48in-115w_T5-46in-64w_T5-46in-64w | Default_Bldg_OS | Com-Lighting-InGen_T12-48in-115w_T5-46in-64w_T5-46in-64wSCEOfL2011CZ15
Com-Iltg-dWatt-LF_OSbldg |  |  |  | SCE | OfL | 2011 | cWtd | CZ16 | Fixture | 0 | 0 | Delta | 127 | 0.0343 | 0 | 136 | 0.0437 | -1.28 | 0 | 0 | 0 | 0 | 0 | 0 | Com-Lighting-InGen_T12-48in-115w_T5-46in-64w_T5-46in-64w | Default_Bldg_OS | Com-Lighting-InGen_T12-48in-115w_T5-46in-64w_T5-46in-64wSCEOfL2011CZ16
Com-Iltg-dWatt-LF_OSbldg |  |  |  | SCE | OfL | 2011 | cWtd | IOU | Fixture | 0 | 0 | Delta | 127 | 0.0343 | 0 | 149 | 0.0455 | -0.586 | 0 | 0 | 0 | 0 | 0 | 0 | Com-Lighting-InGen_T12-48in-115w_T5-46in-64w_T5-46in-64w | Default_Bldg_OS | Com-Lighting-InGen_T12-48in-115w_T5-46in-64w_T5-46in-64wSCEOfL2011IOU
Com-Iltg-dWatt-LF_OSbldg |  |  |  | SCE | OfL | 2014 | cWtd | CZ05 | Fixture | 0 | 0 | Delta | 127 | 0.0343 | 0 | 142 | 0.0438 | -0.877 | 0 | 0 | 0 | 0 | 0 | 0 | Com-Lighting-InGen_T12-48in-115w_T5-46in-64w_T5-46in-64w | Default_Bldg_OS | Com-Lighting-InGen_T12-48in-115w_T5-46in-64w_T5-46in-64wSCEOfL2014CZ05
Com-Iltg-dWatt-LF_OSbldg |  |  |  | SCE | OfL | 2014 | cWtd | CZ06 | Fixture | 0 | 0 | Delta | 127 | 0.0343 | 0 | 148 | 0.0451 | -0.566 | 0 | 0 | 0 | 0 | 0 | 0 | Com-Lighting-InGen_T12-48in-115w_T5-46in-64w_T5-46in-64w | Default_Bldg_OS | Com-Lighting-InGen_T12-48in-115w_T5-46in-64w_T5-46in-64wSCEOfL2014CZ06
Com-Iltg-dWatt-LF_OSbldg |  |  |  | SCE | OfL | 2014 | cWtd | CZ08 | Fixture | 0 | 0 | Delta | 127 | 0.0343 | 0 | 149 | 0.0455 | -0.561 | 0 | 0 | 0 | 0 | 0 | 0 | Com-Lighting-InGen_T12-48in-115w_T5-46in-64w_T5-46in-64w | Default_Bldg_OS | Com-Lighting-InGen_T12-48in-115w_T5-46in-64w_T5-46in-64wSCEOfL2014CZ08
Com-Iltg-dWatt-LF_OSbldg |  |  |  | SCE | OfL | 2014 | cWtd | CZ09 | Fixture | 0 | 0 | Delta | 127 | 0.0343 | 0 | 148 | 0.0463 | -0.658 | 0 | 0 | 0 | 0 | 0 | 0 | Com-Lighting-InGen_T12-48in-115w_T5-46in-64w_T5-46in-64w | Default_Bldg_OS | Com-Lighting-InGen_T12-48in-115w_T5-46in-64w_T5-46in-64wSCEOfL2014CZ09
Com-Iltg-dWatt-LF_OSbldg |  |  |  | SCE | OfL | 2014 | cWtd | CZ10 | Fixture | 0 | 0 | Delta | 127 | 0.0343 | 0 | 148 | 0.0457 | -0.536 | 0 | 0 | 0 | 0 | 0 | 0 | Com-Lighting-InGen_T12-48in-115w_T5-46in-64w_T5-46in-64w | Default_Bldg_OS | Com-Lighting-InGen_T12-48in-115w_T5-46in-64w_T5-46in-64wSCEOfL2014CZ10
Com-Iltg-dWatt-LF_OSbldg |  |  |  | SCE | OfL | 2014 | cWtd | CZ13 | Fixture | 0 | 0 | Delta | 127 | 0.0343 | 0 | 147 | 0.0449 | -0.765 | 0 | 0 | 0 | 0 | 0 | 0 | Com-Lighting-InGen_T12-48in-115w_T5-46in-64w_T5-46in-64w | Default_Bldg_OS | Com-Lighting-InGen_T12-48in-115w_T5-46in-64w_T5-46in-64wSCEOfL2014CZ13
Com-Iltg-dWatt-LF_OSbldg |  |  |  | SCE | OfL | 2014 | cWtd | CZ14 | Fixture | 0 | 0 | Delta | 127 | 0.0343 | 0 | 146 | 0.0458 | -0.704 | 0 | 0 | 0 | 0 | 0 | 0 | Com-Lighting-InGen_T12-48in-115w_T5-46in-64w_T5-46in-64w | Default_Bldg_OS | Com-Lighting-InGen_T12-48in-115w_T5-46in-64w_T5-46in-64wSCEOfL2014CZ14
Com-Iltg-dWatt-LF_OSbldg |  |  |  | SCE | OfL | 2014 | cWtd | CZ15 | Fixture | 0 | 0 | Delta | 127 | 0.0343 | 0 | 156 | 0.0457 | -0.336 | 0 | 0 | 0 | 0 | 0 | 0 | Com-Lighting-InGen_T12-48in-115w_T5-46in-64w_T5-46in-64w | Default_Bldg_OS | Com-Lighting-InGen_T12-48in-115w_T5-46in-64w_T5-46in-64wSCEOfL2014CZ15
Com-Iltg-dWatt-LF_OSbldg |  |  |  | SCE | OfL | 2014 | cWtd | CZ16 | Fixture | 0 | 0 | Delta | 127 | 0.0343 | 0 | 136 | 0.0437 | -1.28 | 0 | 0 | 0 | 0 | 0 | 0 | Com-Lighting-InGen_T12-48in-115w_T5-46in-64w_T5-46in-64w | Default_Bldg_OS | Com-Lighting-InGen_T12-48in-115w_T5-46in-64w_T5-46in-64wSCEOfL2014CZ16
Com-Iltg-dWatt-LF_OSbldg |  |  |  | SCE | OfL | 2014 | cWtd | IOU | Fixture | 0 | 0 | Delta | 127 | 0.0343 | 0 | 149 | 0.0455 | -0.586 | 0 | 0 | 0 | 0 | 0 | 0 | Com-Lighting-InGen_T12-48in-115w_T5-46in-64w_T5-46in-64w | Default_Bldg_OS | Com-Lighting-InGen_T12-48in-115w_T5-46in-64w_T5-46in-64wSCEOfL2014IOU
Com-Iltg-dWatt-LF_OSbldg |  |  |  | SCE | OfL | Ex | cWtd | CZ05 | Fixture | 0 | 0 | Delta | 145 | 0.0388 | 0 | 163 | 0.0496 | -1 | 0 | 0 | 0 | 0 | 0 | 0 | Com-Lighting-InGen_T12-48in-115w_T5-46in-64w_T5-46in-64w | Default_Bldg_OS | Com-Lighting-InGen_T12-48in-115w_T5-46in-64w_T5-46in-64wSCEOfLExCZ05
Com-Iltg-dWatt-LF_OSbldg |  |  |  | SCE | OfL | Ex | cWtd | CZ06 | Fixture | 0 | 0 | Delta | 145 | 0.0388 | 0 | 170 | 0.0511 | -0.649 | 0 | 0 | 0 | 0 | 0 | 0 | Com-Lighting-InGen_T12-48in-115w_T5-46in-64w_T5-46in-64w | Default_Bldg_OS | Com-Lighting-InGen_T12-48in-115w_T5-46in-64w_T5-46in-64wSCEOfLExCZ06
Com-Iltg-dWatt-LF_OSbldg |  |  |  | SCE | OfL | Ex | cWtd | CZ08 | Fixture | 0 | 0 | Delta | 145 | 0.0388 | 0 | 171 | 0.0516 | -0.644 | 0 | 0 | 0 | 0 | 0 | 0 | Com-Lighting-InGen_T12-48in-115w_T5-46in-64w_T5-46in-64w | Default_Bldg_OS | Com-Lighting-InGen_T12-48in-115w_T5-46in-64w_T5-46in-64wSCEOfLExCZ08
Com-Iltg-dWatt-LF_OSbldg |  |  |  | SCE | OfL | Ex | cWtd | CZ09 | Fixture | 0 | 0 | Delta | 145 | 0.0387 | 0 | 170 | 0.0523 | -0.751 | 0 | 0 | 0 | 0 | 0 | 0 | Com-Lighting-InGen_T12-48in-115w_T5-46in-64w_T5-46in-64w | Default_Bldg_OS | Com-Lighting-InGen_T12-48in-115w_T5-46in-64w_T5-46in-64wSCEOfLExCZ09
Com-Iltg-dWatt-LF_OSbldg |  |  |  | SCE | OfL | Ex | cWtd | CZ10 | Fixture | 0 | 0 | Delta | 143 | 0.0382 | 0 | 166 | 0.051 | -0.605 | 0 | 0 | 0 | 0 | 0 | 0 | Com-Lighting-InGen_T12-48in-115w_T5-46in-64w_T5-46in-64w | Default_Bldg_OS | Com-Lighting-InGen_T12-48in-115w_T5-46in-64w_T5-46in-64wSCEOfLExCZ10
Com-Iltg-dWatt-LF_OSbldg |  |  |  | SCE | OfL | Ex | cWtd | CZ13 | Fixture | 0 | 0 | Delta | 143 | 0.0383 | 0 | 166 | 0.0502 | -0.861 | 0 | 0 | 0 | 0 | 0 | 0 | Com-Lighting-InGen_T12-48in-115w_T5-46in-64w_T5-46in-64w | Default_Bldg_OS | Com-Lighting-InGen_T12-48in-115w_T5-46in-64w_T5-46in-64wSCEOfLExCZ13
Com-Iltg-dWatt-LF_OSbldg |  |  |  | SCE | OfL | Ex | cWtd | CZ14 | Fixture | 0 | 0 | Delta | 143 | 0.0383 | 0 | 165 | 0.0512 | -0.791 | 0 | 0 | 0 | 0 | 0 | 0 | Com-Lighting-InGen_T12-48in-115w_T5-46in-64w_T5-46in-64w | Default_Bldg_OS | Com-Lighting-InGen_T12-48in-115w_T5-46in-64w_T5-46in-64wSCEOfLExCZ14
Com-Iltg-dWatt-LF_OSbldg |  |  |  | SCE | OfL | Ex | cWtd | CZ15 | Fixture | 0 | 0 | Delta | 143 | 0.0382 | 0 | 175 | 0.0509 | -0.378 | 0 | 0 | 0 | 0 | 0 | 0 | Com-Lighting-InGen_T12-48in-115w_T5-46in-64w_T5-46in-64w | Default_Bldg_OS | Com-Lighting-InGen_T12-48in-115w_T5-46in-64w_T5-46in-64wSCEOfLExCZ15
Com-Iltg-dWatt-LF_OSbldg |  |  |  | SCE | OfL | Ex | cWtd | CZ16 | Fixture | 0 | 0 | Delta | 143 | 0.0383 | 0 | 154 | 0.0487 | -1.45 | 0 | 0 | 0 | 0 | 0 | 0 | Com-Lighting-InGen_T12-48in-115w_T5-46in-64w_T5-46in-64w | Default_Bldg_OS | Com-Lighting-InGen_T12-48in-115w_T5-46in-64w_T5-46in-64wSCEOfLExCZ16
Com-Iltg-dWatt-LF_OSbldg |  |  |  | SCE | OfL | Ex | cWtd | IOU | Fixture | 0 | 0 | Delta | 145 | 0.0387 | 0 | 170 | 0.0515 | -0.672 | 0 | 0 | 0 | 0 | 0 | 0 | Com-Lighting-InGen_T12-48in-115w_T5-46in-64w_T5-46in-64w | Default_Bldg_OS | Com-Lighting-InGen_T12-48in-115w_T5-46in-64w_T5-46in-64wSCEOfLExIOU
Com-Iltg-dWatt-LF_OSbldg |  |  |  | SCE | OfL | New | cWtd | CZ05 | Fixture | 0 | 0 | Delta | 127 | 0.0343 | 0 | 142 | 0.0427 | -0.395 | 0 | 0 | 0 | 0 | 0 | 0 | Com-Lighting-InGen_T12-48in-115w_T5-46in-64w_T5-46in-64w | Default_Bldg_OS | Com-Lighting-InGen_T12-48in-115w_T5-46in-64w_T5-46in-64wSCEOfLNewCZ05
Com-Iltg-dWatt-LF_OSbldg |  |  |  | SCE | OfL | New | cWtd | CZ06 | Fixture | 0 | 0 | Delta | 127 | 0.0343 | 0 | 148 | 0.0435 | -0.234 | 0 | 0 | 0 | 0 | 0 | 0 | Com-Lighting-InGen_T12-48in-115w_T5-46in-64w_T5-46in-64w | Default_Bldg_OS | Com-Lighting-InGen_T12-48in-115w_T5-46in-64w_T5-46in-64wSCEOfLNewCZ06
Com-Iltg-dWatt-LF_OSbldg |  |  |  | SCE | OfL | New | cWtd | CZ08 | Fixture | 0 | 0 | Delta | 127 | 0.0343 | 0 | 148 | 0.044 | -0.213 | 0 | 0 | 0 | 0 | 0 | 0 | Com-Lighting-InGen_T12-48in-115w_T5-46in-64w_T5-46in-64w | Default_Bldg_OS | Com-Lighting-InGen_T12-48in-115w_T5-46in-64w_T5-46in-64wSCEOfLNewCZ08
Com-Iltg-dWatt-LF_OSbldg |  |  |  | SCE | OfL | New | cWtd | CZ09 | Fixture | 0 | 0 | Delta | 127 | 0.0343 | 0 | 148 | 0.0451 | -0.304 | 0 | 0 | 0 | 0 | 0 | 0 | Com-Lighting-InGen_T12-48in-115w_T5-46in-64w_T5-46in-64w | Default_Bldg_OS | Com-Lighting-InGen_T12-48in-115w_T5-46in-64w_T5-46in-64wSCEOfLNewCZ09
Com-Iltg-dWatt-LF_OSbldg |  |  |  | SCE | OfL | New | cWtd | CZ10 | Fixture | 0 | 0 | Delta | 127 | 0.0343 | 0 | 149 | 0.0453 | -0.24 | 0 | 0 | 0 | 0 | 0 | 0 | Com-Lighting-InGen_T12-48in-115w_T5-46in-64w_T5-46in-64w | Default_Bldg_OS | Com-Lighting-InGen_T12-48in-115w_T5-46in-64w_T5-46in-64wSCEOfLNewCZ10
Com-Iltg-dWatt-LF_OSbldg |  |  |  | SCE | OfL | New | cWtd | CZ13 | Fixture | 0 | 0 | Delta | 127 | 0.0343 | 0 | 146 | 0.0445 | -0.379 | 0 | 0 | 0 | 0 | 0 | 0 | Com-Lighting-InGen_T12-48in-115w_T5-46in-64w_T5-46in-64w | Default_Bldg_OS | Com-Lighting-InGen_T12-48in-115w_T5-46in-64w_T5-46in-64wSCEOfLNewCZ13
Com-Iltg-dWatt-LF_OSbldg |  |  |  | SCE | OfL | New | cWtd | CZ14 | Fixture | 0 | 0 | Delta | 127 | 0.0343 | 0 | 147 | 0.0454 | -0.291 | 0 | 0 | 0 | 0 | 0 | 0 | Com-Lighting-InGen_T12-48in-115w_T5-46in-64w_T5-46in-64w | Default_Bldg_OS | Com-Lighting-InGen_T12-48in-115w_T5-46in-64w_T5-46in-64wSCEOfLNewCZ14
Com-Iltg-dWatt-LF_OSbldg |  |  |  | SCE | OfL | New | cWtd | CZ15 | Fixture | 0 | 0 | Delta | 127 | 0.0343 | 0 | 156 | 0.0452 | -0.133 | 0 | 0 | 0 | 0 | 0 | 0 | Com-Lighting-InGen_T12-48in-115w_T5-46in-64w_T5-46in-64w | Default_Bldg_OS | Com-Lighting-InGen_T12-48in-115w_T5-46in-64w_T5-46in-64wSCEOfLNewCZ15
Com-Iltg-dWatt-LF_OSbldg |  |  |  | SCE | OfL | New | cWtd | CZ16 | Fixture | 0 | 0 | Delta | 127 | 0.0343 | 0 | 138 | 0.0432 | -0.872 | 0 | 0 | 0 | 0 | 0 | 0 | Com-Lighting-InGen_T12-48in-115w_T5-46in-64w_T5-46in-64w | Default_Bldg_OS | Com-Lighting-InGen_T12-48in-115w_T5-46in-64w_T5-46in-64wSCEOfLNewCZ16
Com-Iltg-dWatt-LF_OSbldg |  |  |  | SCE | OfL | New | cWtd | IOU | Fixture | 0 | 0 | Delta | 127 | 0.0343 | 0 | 149 | 0.0445 | -0.255 | 0 | 0 | 0 | 0 | 0 | 0 | Com-Lighting-InGen_T12-48in-115w_T5-46in-64w_T5-46in-64w | Default_Bldg_OS | Com-Lighting-InGen_T12-48in-115w_T5-46in-64w_T5-46in-64wSCEOfLNewIOU
Com-Iltg-dWatt-LF_OSbldg |  |  |  | SCE | OfS | 1975 | cWtd | CZ05 | Fixture | 0 | 0 | Delta | 154 | 0.0409 | 0 | 169 | 0.0512 | -0.481 | 0 | 0 | 0 | 0 | 0 | 0 | Com-Lighting-InGen_T12-48in-115w_T5-46in-64w_T5-46in-64w | Default_Bldg_OS | Com-Lighting-InGen_T12-48in-115w_T5-46in-64w_T5-46in-64wSCEOfS1975CZ05
Com-Iltg-dWatt-LF_OSbldg |  |  |  | SCE | OfS | 1975 | cWtd | CZ06 | Fixture | 0 | 0 | Delta | 154 | 0.0409 | 0 | 177 | 0.0518 | -0.234 | 0 | 0 | 0 | 0 | 0 | 0 | Com-Lighting-InGen_T12-48in-115w_T5-46in-64w_T5-46in-64w | Default_Bldg_OS | Com-Lighting-InGen_T12-48in-115w_T5-46in-64w_T5-46in-64wSCEOfS1975CZ06
Com-Iltg-dWatt-LF_OSbldg |  |  |  | SCE | OfS | 1975 | cWtd | CZ08 | Fixture | 0 | 0 | Delta | 154 | 0.0409 | 0 | 178 | 0.0522 | -0.217 | 0 | 0 | 0 | 0 | 0 | 0 | Com-Lighting-InGen_T12-48in-115w_T5-46in-64w_T5-46in-64w | Default_Bldg_OS | Com-Lighting-InGen_T12-48in-115w_T5-46in-64w_T5-46in-64wSCEOfS1975CZ08
Com-Iltg-dWatt-LF_OSbldg |  |  |  | SCE | OfS | 1975 | cWtd | CZ09 | Fixture | 0 | 0 | Delta | 154 | 0.0409 | 0 | 177 | 0.0527 | -0.264 | 0 | 0 | 0 | 0 | 0 | 0 | Com-Lighting-InGen_T12-48in-115w_T5-46in-64w_T5-46in-64w | Default_Bldg_OS | Com-Lighting-InGen_T12-48in-115w_T5-46in-64w_T5-46in-64wSCEOfS1975CZ09
Com-Iltg-dWatt-LF_OSbldg |  |  |  | SCE | OfS | 1975 | cWtd | CZ10 | Fixture | 0 | 0 | Delta | 154 | 0.0409 | 0 | 175 | 0.0522 | -0.245 | 0 | 0 | 0 | 0 | 0 | 0 | Com-Lighting-InGen_T12-48in-115w_T5-46in-64w_T5-46in-64w | Default_Bldg_OS | Com-Lighting-InGen_T12-48in-115w_T5-46in-64w_T5-46in-64wSCEOfS1975CZ10
Com-Iltg-dWatt-LF_OSbldg |  |  |  | SCE | OfS | 1975 | cWtd | CZ13 | Fixture | 0 | 0 | Delta | 154 | 0.0409 | 0 | 171 | 0.0519 | -0.593 | 0 | 0 | 0 | 0 | 0 | 0 | Com-Lighting-InGen_T12-48in-115w_T5-46in-64w_T5-46in-64w | Default_Bldg_OS | Com-Lighting-InGen_T12-48in-115w_T5-46in-64w_T5-46in-64wSCEOfS1975CZ13
Com-Iltg-dWatt-LF_OSbldg |  |  |  | SCE | OfS | 1975 | cWtd | CZ14 | Fixture | 0 | 0 | Delta | 154 | 0.0409 | 0 | 172 | 0.0529 | -0.456 | 0 | 0 | 0 | 0 | 0 | 0 | Com-Lighting-InGen_T12-48in-115w_T5-46in-64w_T5-46in-64w | Default_Bldg_OS | Com-Lighting-InGen_T12-48in-115w_T5-46in-64w_T5-46in-64wSCEOfS1975CZ14
Com-Iltg-dWatt-LF_OSbldg |  |  |  | SCE | OfS | 1975 | cWtd | CZ15 | Fixture | 0 | 0 | Delta | 154 | 0.0409 | 0 | 186 | 0.0521 | -0.0748 | 0 | 0 | 0 | 0 | 0 | 0 | Com-Lighting-InGen_T12-48in-115w_T5-46in-64w_T5-46in-64w | Default_Bldg_OS | Com-Lighting-InGen_T12-48in-115w_T5-46in-64w_T5-46in-64wSCEOfS1975CZ15
Com-Iltg-dWatt-LF_OSbldg |  |  |  | SCE | OfS | 1975 | cWtd | CZ16 | Fixture | 0 | 0 | Delta | 154 | 0.0409 | 0 | 155 | 0.0508 | -1.12 | 0 | 0 | 0 | 0 | 0 | 0 | Com-Lighting-InGen_T12-48in-115w_T5-46in-64w_T5-46in-64w | Default_Bldg_OS | Com-Lighting-InGen_T12-48in-115w_T5-46in-64w_T5-46in-64wSCEOfS1975CZ16
Com-Iltg-dWatt-LF_OSbldg |  |  |  | SCE | OfS | 1975 | cWtd | IOU | Fixture | 0 | 0 | Delta | 154 | 0.0409 | 0 | 176 | 0.0522 | -0.267 | 0 | 0 | 0 | 0 | 0 | 0 | Com-Lighting-InGen_T12-48in-115w_T5-46in-64w_T5-46in-64w | Default_Bldg_OS | Com-Lighting-InGen_T12-48in-115w_T5-46in-64w_T5-46in-64wSCEOfS1975IOU
Com-Iltg-dWatt-LF_OSbldg |  |  |  | SCE | OfS | 1985 | cWtd | CZ05 | Fixture | 0 | 0 | Delta | 194 | 0.0508 | 0 | 213 | 0.0636 | -0.605 | 0 | 0 | 0 | 0 | 0 | 0 | Com-Lighting-InGen_T12-48in-115w_T5-46in-64w_T5-46in-64w | Default_Bldg_OS | Com-Lighting-InGen_T12-48in-115w_T5-46in-64w_T5-46in-64wSCEOfS1985CZ05
Com-Iltg-dWatt-LF_OSbldg |  |  |  | SCE | OfS | 1985 | cWtd | CZ06 | Fixture | 0 | 0 | Delta | 194 | 0.0508 | 0 | 223 | 0.0643 | -0.295 | 0 | 0 | 0 | 0 | 0 | 0 | Com-Lighting-InGen_T12-48in-115w_T5-46in-64w_T5-46in-64w | Default_Bldg_OS | Com-Lighting-InGen_T12-48in-115w_T5-46in-64w_T5-46in-64wSCEOfS1985CZ06
Com-Iltg-dWatt-LF_OSbldg |  |  |  | SCE | OfS | 1985 | cWtd | CZ08 | Fixture | 0 | 0 | Delta | 194 | 0.0508 | 0 | 224 | 0.0648 | -0.274 | 0 | 0 | 0 | 0 | 0 | 0 | Com-Lighting-InGen_T12-48in-115w_T5-46in-64w_T5-46in-64w | Default_Bldg_OS | Com-Lighting-InGen_T12-48in-115w_T5-46in-64w_T5-46in-64wSCEOfS1985CZ08
Com-Iltg-dWatt-LF_OSbldg |  |  |  | SCE | OfS | 1985 | cWtd | CZ09 | Fixture | 0 | 0 | Delta | 194 | 0.0508 | 0 | 223 | 0.0658 | -0.332 | 0 | 0 | 0 | 0 | 0 | 0 | Com-Lighting-InGen_T12-48in-115w_T5-46in-64w_T5-46in-64w | Default_Bldg_OS | Com-Lighting-InGen_T12-48in-115w_T5-46in-64w_T5-46in-64wSCEOfS1985CZ09
Com-Iltg-dWatt-LF_OSbldg |  |  |  | SCE | OfS | 1985 | cWtd | CZ10 | Fixture | 0 | 0 | Delta | 154 | 0.0409 | 0 | 175 | 0.0522 | -0.245 | 0 | 0 | 0 | 0 | 0 | 0 | Com-Lighting-InGen_T12-48in-115w_T5-46in-64w_T5-46in-64w | Default_Bldg_OS | Com-Lighting-InGen_T12-48in-115w_T5-46in-64w_T5-46in-64wSCEOfS1985CZ10
Com-Iltg-dWatt-LF_OSbldg |  |  |  | SCE | OfS | 1985 | cWtd | CZ13 | Fixture | 0 | 0 | Delta | 154 | 0.0409 | 0 | 171 | 0.0519 | -0.593 | 0 | 0 | 0 | 0 | 0 | 0 | Com-Lighting-InGen_T12-48in-115w_T5-46in-64w_T5-46in-64w | Default_Bldg_OS | Com-Lighting-InGen_T12-48in-115w_T5-46in-64w_T5-46in-64wSCEOfS1985CZ13
Com-Iltg-dWatt-LF_OSbldg |  |  |  | SCE | OfS | 1985 | cWtd | CZ14 | Fixture | 0 | 0 | Delta | 154 | 0.0409 | 0 | 172 | 0.0529 | -0.456 | 0 | 0 | 0 | 0 | 0 | 0 | Com-Lighting-InGen_T12-48in-115w_T5-46in-64w_T5-46in-64w | Default_Bldg_OS | Com-Lighting-InGen_T12-48in-115w_T5-46in-64w_T5-46in-64wSCEOfS1985CZ14
Com-Iltg-dWatt-LF_OSbldg |  |  |  | SCE | OfS | 1985 | cWtd | CZ15 | Fixture | 0 | 0 | Delta | 154 | 0.0409 | 0 | 186 | 0.0521 | -0.0748 | 0 | 0 | 0 | 0 | 0 | 0 | Com-Lighting-InGen_T12-48in-115w_T5-46in-64w_T5-46in-64w | Default_Bldg_OS | Com-Lighting-InGen_T12-48in-115w_T5-46in-64w_T5-46in-64wSCEOfS1985CZ15
Com-Iltg-dWatt-LF_OSbldg |  |  |  | SCE | OfS | 1985 | cWtd | CZ16 | Fixture | 0 | 0 | Delta | 154 | 0.0409 | 0 | 155 | 0.0508 | -1.12 | 0 | 0 | 0 | 0 | 0 | 0 | Com-Lighting-InGen_T12-48in-115w_T5-46in-64w_T5-46in-64w | Default_Bldg_OS | Com-Lighting-InGen_T12-48in-115w_T5-46in-64w_T5-46in-64wSCEOfS1985CZ16
Com-Iltg-dWatt-LF_OSbldg |  |  |  | SCE | OfS | 1985 | cWtd | IOU | Fixture | 0 | 0 | Delta | 154 | 0.0409 | 0 | 176 | 0.0522 | -0.267 | 0 | 0 | 0 | 0 | 0 | 0 | Com-Lighting-InGen_T12-48in-115w_T5-46in-64w_T5-46in-64w | Default_Bldg_OS | Com-Lighting-InGen_T12-48in-115w_T5-46in-64w_T5-46in-64wSCEOfS1985IOU
Com-Iltg-dWatt-LF_OSbldg |  |  |  | SCE | OfS | 1996 | cWtd | CZ05 | Fixture | 0 | 0 | Delta | 154 | 0.0409 | 0 | 169 | 0.0512 | -0.481 | 0 | 0 | 0 | 0 | 0 | 0 | Com-Lighting-InGen_T12-48in-115w_T5-46in-64w_T5-46in-64w | Default_Bldg_OS | Com-Lighting-InGen_T12-48in-115w_T5-46in-64w_T5-46in-64wSCEOfS1996CZ05
Com-Iltg-dWatt-LF_OSbldg |  |  |  | SCE | OfS | 1996 | cWtd | CZ06 | Fixture | 0 | 0 | Delta | 154 | 0.0409 | 0 | 177 | 0.0518 | -0.234 | 0 | 0 | 0 | 0 | 0 | 0 | Com-Lighting-InGen_T12-48in-115w_T5-46in-64w_T5-46in-64w | Default_Bldg_OS | Com-Lighting-InGen_T12-48in-115w_T5-46in-64w_T5-46in-64wSCEOfS1996CZ06
Com-Iltg-dWatt-LF_OSbldg |  |  |  | SCE | OfS | 1996 | cWtd | CZ08 | Fixture | 0 | 0 | Delta | 154 | 0.0409 | 0 | 178 | 0.0522 | -0.217 | 0 | 0 | 0 | 0 | 0 | 0 | Com-Lighting-InGen_T12-48in-115w_T5-46in-64w_T5-46in-64w | Default_Bldg_OS | Com-Lighting-InGen_T12-48in-115w_T5-46in-64w_T5-46in-64wSCEOfS1996CZ08
Com-Iltg-dWatt-LF_OSbldg |  |  |  | SCE | OfS | 1996 | cWtd | CZ09 | Fixture | 0 | 0 | Delta | 154 | 0.0409 | 0 | 177 | 0.0527 | -0.264 | 0 | 0 | 0 | 0 | 0 | 0 | Com-Lighting-InGen_T12-48in-115w_T5-46in-64w_T5-46in-64w | Default_Bldg_OS | Com-Lighting-InGen_T12-48in-115w_T5-46in-64w_T5-46in-64wSCEOfS1996CZ09
Com-Iltg-dWatt-LF_OSbldg |  |  |  | SCE | OfS | 1996 | cWtd | CZ10 | Fixture | 0 | 0 | Delta | 154 | 0.0409 | 0 | 175 | 0.0522 | -0.245 | 0 | 0 | 0 | 0 | 0 | 0 | Com-Lighting-InGen_T12-48in-115w_T5-46in-64w_T5-46in-64w | Default_Bldg_OS | Com-Lighting-InGen_T12-48in-115w_T5-46in-64w_T5-46in-64wSCEOfS1996CZ10
Com-Iltg-dWatt-LF_OSbldg |  |  |  | SCE | OfS | 1996 | cWtd | CZ13 | Fixture | 0 | 0 | Delta | 154 | 0.0409 | 0 | 171 | 0.0519 | -0.593 | 0 | 0 | 0 | 0 | 0 | 0 | Com-Lighting-InGen_T12-48in-115w_T5-46in-64w_T5-46in-64w | Default_Bldg_OS | Com-Lighting-InGen_T12-48in-115w_T5-46in-64w_T5-46in-64wSCEOfS1996CZ13
Com-Iltg-dWatt-LF_OSbldg |  |  |  | SCE | OfS | 1996 | cWtd | CZ14 | Fixture | 0 | 0 | Delta | 154 | 0.0409 | 0 | 172 | 0.0529 | -0.456 | 0 | 0 | 0 | 0 | 0 | 0 | Com-Lighting-InGen_T12-48in-115w_T5-46in-64w_T5-46in-64w | Default_Bldg_OS | Com-Lighting-InGen_T12-48in-115w_T5-46in-64w_T5-46in-64wSCEOfS1996CZ14
Com-Iltg-dWatt-LF_OSbldg |  |  |  | SCE | OfS | 1996 | cWtd | CZ15 | Fixture | 0 | 0 | Delta | 154 | 0.0409 | 0 | 186 | 0.0521 | -0.0748 | 0 | 0 | 0 | 0 | 0 | 0 | Com-Lighting-InGen_T12-48in-115w_T5-46in-64w_T5-46in-64w | Default_Bldg_OS | Com-Lighting-InGen_T12-48in-115w_T5-46in-64w_T5-46in-64wSCEOfS1996CZ15
Com-Iltg-dWatt-LF_OSbldg |  |  |  | SCE | OfS | 1996 | cWtd | CZ16 | Fixture | 0 | 0 | Delta | 154 | 0.0409 | 0 | 155 | 0.0508 | -1.12 | 0 | 0 | 0 | 0 | 0 | 0 | Com-Lighting-InGen_T12-48in-115w_T5-46in-64w_T5-46in-64w | Default_Bldg_OS | Com-Lighting-InGen_T12-48in-115w_T5-46in-64w_T5-46in-64wSCEOfS1996CZ16
Com-Iltg-dWatt-LF_OSbldg |  |  |  | SCE | OfS | 1996 | cWtd | IOU | Fixture | 0 | 0 | Delta | 154 | 0.0409 | 0 | 176 | 0.0522 | -0.267 | 0 | 0 | 0 | 0 | 0 | 0 | Com-Lighting-InGen_T12-48in-115w_T5-46in-64w_T5-46in-64w | Default_Bldg_OS | Com-Lighting-InGen_T12-48in-115w_T5-46in-64w_T5-46in-64wSCEOfS1996IOU
Com-Iltg-dWatt-LF_OSbldg |  |  |  | SCE | OfS | 2003 | cWtd | CZ05 | Fixture | 0 | 0 | Delta | 154 | 0.0409 | 0 | 169 | 0.0512 | -0.481 | 0 | 0 | 0 | 0 | 0 | 0 | Com-Lighting-InGen_T12-48in-115w_T5-46in-64w_T5-46in-64w | Default_Bldg_OS | Com-Lighting-InGen_T12-48in-115w_T5-46in-64w_T5-46in-64wSCEOfS2003CZ05
Com-Iltg-dWatt-LF_OSbldg |  |  |  | SCE | OfS | 2003 | cWtd | CZ06 | Fixture | 0 | 0 | Delta | 154 | 0.0409 | 0 | 177 | 0.0518 | -0.234 | 0 | 0 | 0 | 0 | 0 | 0 | Com-Lighting-InGen_T12-48in-115w_T5-46in-64w_T5-46in-64w | Default_Bldg_OS | Com-Lighting-InGen_T12-48in-115w_T5-46in-64w_T5-46in-64wSCEOfS2003CZ06
Com-Iltg-dWatt-LF_OSbldg |  |  |  | SCE | OfS | 2003 | cWtd | CZ08 | Fixture | 0 | 0 | Delta | 154 | 0.0409 | 0 | 178 | 0.0522 | -0.217 | 0 | 0 | 0 | 0 | 0 | 0 | Com-Lighting-InGen_T12-48in-115w_T5-46in-64w_T5-46in-64w | Default_Bldg_OS | Com-Lighting-InGen_T12-48in-115w_T5-46in-64w_T5-46in-64wSCEOfS2003CZ08
Com-Iltg-dWatt-LF_OSbldg |  |  |  | SCE | OfS | 2003 | cWtd | CZ09 | Fixture | 0 | 0 | Delta | 154 | 0.0409 | 0 | 177 | 0.0527 | -0.264 | 0 | 0 | 0 | 0 | 0 | 0 | Com-Lighting-InGen_T12-48in-115w_T5-46in-64w_T5-46in-64w | Default_Bldg_OS | Com-Lighting-InGen_T12-48in-115w_T5-46in-64w_T5-46in-64wSCEOfS2003CZ09
Com-Iltg-dWatt-LF_OSbldg |  |  |  | SCE | OfS | 2003 | cWtd | CZ10 | Fixture | 0 | 0 | Delta | 154 | 0.0409 | 0 | 175 | 0.0522 | -0.245 | 0 | 0 | 0 | 0 | 0 | 0 | Com-Lighting-InGen_T12-48in-115w_T5-46in-64w_T5-46in-64w | Default_Bldg_OS | Com-Lighting-InGen_T12-48in-115w_T5-46in-64w_T5-46in-64wSCEOfS2003CZ10
Com-Iltg-dWatt-LF_OSbldg |  |  |  | SCE | OfS | 2003 | cWtd | CZ13 | Fixture | 0 | 0 | Delta | 154 | 0.0409 | 0 | 171 | 0.0519 | -0.593 | 0 | 0 | 0 | 0 | 0 | 0 | Com-Lighting-InGen_T12-48in-115w_T5-46in-64w_T5-46in-64w | Default_Bldg_OS | Com-Lighting-InGen_T12-48in-115w_T5-46in-64w_T5-46in-64wSCEOfS2003CZ13
Com-Iltg-dWatt-LF_OSbldg |  |  |  | SCE | OfS | 2003 | cWtd | CZ14 | Fixture | 0 | 0 | Delta | 154 | 0.0409 | 0 | 172 | 0.0529 | -0.456 | 0 | 0 | 0 | 0 | 0 | 0 | Com-Lighting-InGen_T12-48in-115w_T5-46in-64w_T5-46in-64w | Default_Bldg_OS | Com-Lighting-InGen_T12-48in-115w_T5-46in-64w_T5-46in-64wSCEOfS2003CZ14
Com-Iltg-dWatt-LF_OSbldg |  |  |  | SCE | OfS | 2003 | cWtd | CZ15 | Fixture | 0 | 0 | Delta | 154 | 0.0409 | 0 | 186 | 0.0521 | -0.0748 | 0 | 0 | 0 | 0 | 0 | 0 | Com-Lighting-InGen_T12-48in-115w_T5-46in-64w_T5-46in-64w | Default_Bldg_OS | Com-Lighting-InGen_T12-48in-115w_T5-46in-64w_T5-46in-64wSCEOfS2003CZ15
Com-Iltg-dWatt-LF_OSbldg |  |  |  | SCE | OfS | 2003 | cWtd | CZ16 | Fixture | 0 | 0 | Delta | 154 | 0.0409 | 0 | 155 | 0.0508 | -1.12 | 0 | 0 | 0 | 0 | 0 | 0 | Com-Lighting-InGen_T12-48in-115w_T5-46in-64w_T5-46in-64w | Default_Bldg_OS | Com-Lighting-InGen_T12-48in-115w_T5-46in-64w_T5-46in-64wSCEOfS2003CZ16
Com-Iltg-dWatt-LF_OSbldg |  |  |  | SCE | OfS | 2003 | cWtd | IOU | Fixture | 0 | 0 | Delta | 154 | 0.0409 | 0 | 176 | 0.0522 | -0.267 | 0 | 0 | 0 | 0 | 0 | 0 | Com-Lighting-InGen_T12-48in-115w_T5-46in-64w_T5-46in-64w | Default_Bldg_OS | Com-Lighting-InGen_T12-48in-115w_T5-46in-64w_T5-46in-64wSCEOfS2003IOU
Com-Iltg-dWatt-LF_OSbldg |  |  |  | SCE | OfS | 2007 | cWtd | CZ05 | Fixture | 0 | 0 | Delta | 154 | 0.0409 | 0 | 169 | 0.0512 | -0.481 | 0 | 0 | 0 | 0 | 0 | 0 | Com-Lighting-InGen_T12-48in-115w_T5-46in-64w_T5-46in-64w | Default_Bldg_OS | Com-Lighting-InGen_T12-48in-115w_T5-46in-64w_T5-46in-64wSCEOfS2007CZ05
Com-Iltg-dWatt-LF_OSbldg |  |  |  | SCE | OfS | 2007 | cWtd | CZ06 | Fixture | 0 | 0 | Delta | 154 | 0.0409 | 0 | 177 | 0.0518 | -0.234 | 0 | 0 | 0 | 0 | 0 | 0 | Com-Lighting-InGen_T12-48in-115w_T5-46in-64w_T5-46in-64w | Default_Bldg_OS | Com-Lighting-InGen_T12-48in-115w_T5-46in-64w_T5-46in-64wSCEOfS2007CZ06
Com-Iltg-dWatt-LF_OSbldg |  |  |  | SCE | OfS | 2007 | cWtd | CZ08 | Fixture | 0 | 0 | Delta | 154 | 0.0409 | 0 | 178 | 0.0522 | -0.217 | 0 | 0 | 0 | 0 | 0 | 0 | Com-Lighting-InGen_T12-48in-115w_T5-46in-64w_T5-46in-64w | Default_Bldg_OS | Com-Lighting-InGen_T12-48in-115w_T5-46in-64w_T5-46in-64wSCEOfS2007CZ08
Com-Iltg-dWatt-LF_OSbldg |  |  |  | SCE | OfS | 2007 | cWtd | CZ09 | Fixture | 0 | 0 | Delta | 154 | 0.0409 | 0 | 177 | 0.0527 | -0.264 | 0 | 0 | 0 | 0 | 0 | 0 | Com-Lighting-InGen_T12-48in-115w_T5-46in-64w_T5-46in-64w | Default_Bldg_OS | Com-Lighting-InGen_T12-48in-115w_T5-46in-64w_T5-46in-64wSCEOfS2007CZ09
Com-Iltg-dWatt-LF_OSbldg |  |  |  | SCE | OfS | 2007 | cWtd | CZ10 | Fixture | 0 | 0 | Delta | 194 | 0.0508 | 0 | 220 | 0.0648 | -0.308 | 0 | 0 | 0 | 0 | 0 | 0 | Com-Lighting-InGen_T12-48in-115w_T5-46in-64w_T5-46in-64w | Default_Bldg_OS | Com-Lighting-InGen_T12-48in-115w_T5-46in-64w_T5-46in-64wSCEOfS2007CZ10
Com-Iltg-dWatt-LF_OSbldg |  |  |  | SCE | OfS | 2007 | cWtd | CZ13 | Fixture | 0 | 0 | Delta | 194 | 0.0508 | 0 | 215 | 0.0644 | -0.746 | 0 | 0 | 0 | 0 | 0 | 0 | Com-Lighting-InGen_T12-48in-115w_T5-46in-64w_T5-46in-64w | Default_Bldg_OS | Com-Lighting-InGen_T12-48in-115w_T5-46in-64w_T5-46in-64wSCEOfS2007CZ13
Com-Iltg-dWatt-LF_OSbldg |  |  |  | SCE | OfS | 2007 | cWtd | CZ14 | Fixture | 0 | 0 | Delta | 194 | 0.0508 | 0 | 216 | 0.0658 | -0.574 | 0 | 0 | 0 | 0 | 0 | 0 | Com-Lighting-InGen_T12-48in-115w_T5-46in-64w_T5-46in-64w | Default_Bldg_OS | Com-Lighting-InGen_T12-48in-115w_T5-46in-64w_T5-46in-64wSCEOfS2007CZ14
Com-Iltg-dWatt-LF_OSbldg |  |  |  | SCE | OfS | 2007 | cWtd | CZ15 | Fixture | 0 | 0 | Delta | 154 | 0.0409 | 0 | 186 | 0.0521 | -0.0748 | 0 | 0 | 0 | 0 | 0 | 0 | Com-Lighting-InGen_T12-48in-115w_T5-46in-64w_T5-46in-64w | Default_Bldg_OS | Com-Lighting-InGen_T12-48in-115w_T5-46in-64w_T5-46in-64wSCEOfS2007CZ15
Com-Iltg-dWatt-LF_OSbldg |  |  |  | SCE | OfS | 2007 | cWtd | CZ16 | Fixture | 0 | 0 | Delta | 154 | 0.0409 | 0 | 155 | 0.0508 | -1.12 | 0 | 0 | 0 | 0 | 0 | 0 | Com-Lighting-InGen_T12-48in-115w_T5-46in-64w_T5-46in-64w | Default_Bldg_OS | Com-Lighting-InGen_T12-48in-115w_T5-46in-64w_T5-46in-64wSCEOfS2007CZ16
Com-Iltg-dWatt-LF_OSbldg |  |  |  | SCE | OfS | 2007 | cWtd | IOU | Fixture | 0 | 0 | Delta | 154 | 0.0409 | 0 | 176 | 0.0522 | -0.267 | 0 | 0 | 0 | 0 | 0 | 0 | Com-Lighting-InGen_T12-48in-115w_T5-46in-64w_T5-46in-64w | Default_Bldg_OS | Com-Lighting-InGen_T12-48in-115w_T5-46in-64w_T5-46in-64wSCEOfS2007IOU
Com-Iltg-dWatt-LF_OSbldg |  |  |  | SCE | OfS | 2011 | cWtd | CZ05 | Fixture | 0 | 0 | Delta | 115 | 0.0311 | 0 | 126 | 0.0389 | -0.359 | 0 | 0 | 0 | 0 | 0 | 0 | Com-Lighting-InGen_T12-48in-115w_T5-46in-64w_T5-46in-64w | Default_Bldg_OS | Com-Lighting-InGen_T12-48in-115w_T5-46in-64w_T5-46in-64wSCEOfS2011CZ05
Com-Iltg-dWatt-LF_OSbldg |  |  |  | SCE | OfS | 2011 | cWtd | CZ06 | Fixture | 0 | 0 | Delta | 115 | 0.0311 | 0 | 132 | 0.0393 | -0.174 | 0 | 0 | 0 | 0 | 0 | 0 | Com-Lighting-InGen_T12-48in-115w_T5-46in-64w_T5-46in-64w | Default_Bldg_OS | Com-Lighting-InGen_T12-48in-115w_T5-46in-64w_T5-46in-64wSCEOfS2011CZ06
Com-Iltg-dWatt-LF_OSbldg |  |  |  | SCE | OfS | 2011 | cWtd | CZ08 | Fixture | 0 | 0 | Delta | 115 | 0.0311 | 0 | 133 | 0.0396 | -0.162 | 0 | 0 | 0 | 0 | 0 | 0 | Com-Lighting-InGen_T12-48in-115w_T5-46in-64w_T5-46in-64w | Default_Bldg_OS | Com-Lighting-InGen_T12-48in-115w_T5-46in-64w_T5-46in-64wSCEOfS2011CZ08
Com-Iltg-dWatt-LF_OSbldg |  |  |  | SCE | OfS | 2011 | cWtd | CZ09 | Fixture | 0 | 0 | Delta | 115 | 0.0311 | 0 | 132 | 0.04 | -0.196 | 0 | 0 | 0 | 0 | 0 | 0 | Com-Lighting-InGen_T12-48in-115w_T5-46in-64w_T5-46in-64w | Default_Bldg_OS | Com-Lighting-InGen_T12-48in-115w_T5-46in-64w_T5-46in-64wSCEOfS2011CZ09
Com-Iltg-dWatt-LF_OSbldg |  |  |  | SCE | OfS | 2011 | cWtd | CZ10 | Fixture | 0 | 0 | Delta | 115 | 0.0311 | 0 | 130 | 0.0396 | -0.183 | 0 | 0 | 0 | 0 | 0 | 0 | Com-Lighting-InGen_T12-48in-115w_T5-46in-64w_T5-46in-64w | Default_Bldg_OS | Com-Lighting-InGen_T12-48in-115w_T5-46in-64w_T5-46in-64wSCEOfS2011CZ10
Com-Iltg-dWatt-LF_OSbldg |  |  |  | SCE | OfS | 2011 | cWtd | CZ13 | Fixture | 0 | 0 | Delta | 115 | 0.0311 | 0 | 128 | 0.0394 | -0.442 | 0 | 0 | 0 | 0 | 0 | 0 | Com-Lighting-InGen_T12-48in-115w_T5-46in-64w_T5-46in-64w | Default_Bldg_OS | Com-Lighting-InGen_T12-48in-115w_T5-46in-64w_T5-46in-64wSCEOfS2011CZ13
Com-Iltg-dWatt-LF_OSbldg |  |  |  | SCE | OfS | 2011 | cWtd | CZ14 | Fixture | 0 | 0 | Delta | 115 | 0.0311 | 0 | 128 | 0.0401 | -0.34 | 0 | 0 | 0 | 0 | 0 | 0 | Com-Lighting-InGen_T12-48in-115w_T5-46in-64w_T5-46in-64w | Default_Bldg_OS | Com-Lighting-InGen_T12-48in-115w_T5-46in-64w_T5-46in-64wSCEOfS2011CZ14
Com-Iltg-dWatt-LF_OSbldg |  |  |  | SCE | OfS | 2011 | cWtd | CZ15 | Fixture | 0 | 0 | Delta | 115 | 0.0311 | 0 | 138 | 0.0396 | -0.0556 | 0 | 0 | 0 | 0 | 0 | 0 | Com-Lighting-InGen_T12-48in-115w_T5-46in-64w_T5-46in-64w | Default_Bldg_OS | Com-Lighting-InGen_T12-48in-115w_T5-46in-64w_T5-46in-64wSCEOfS2011CZ15
Com-Iltg-dWatt-LF_OSbldg |  |  |  | SCE | OfS | 2011 | cWtd | CZ16 | Fixture | 0 | 0 | Delta | 115 | 0.0311 | 0 | 116 | 0.0386 | -0.836 | 0 | 0 | 0 | 0 | 0 | 0 | Com-Lighting-InGen_T12-48in-115w_T5-46in-64w_T5-46in-64w | Default_Bldg_OS | Com-Lighting-InGen_T12-48in-115w_T5-46in-64w_T5-46in-64wSCEOfS2011CZ16
Com-Iltg-dWatt-LF_OSbldg |  |  |  | SCE | OfS | 2011 | cWtd | IOU | Fixture | 0 | 0 | Delta | 115 | 0.0311 | 0 | 132 | 0.0396 | -0.199 | 0 | 0 | 0 | 0 | 0 | 0 | Com-Lighting-InGen_T12-48in-115w_T5-46in-64w_T5-46in-64w | Default_Bldg_OS | Com-Lighting-InGen_T12-48in-115w_T5-46in-64w_T5-46in-64wSCEOfS2011IOU
Com-Iltg-dWatt-LF_OSbldg |  |  |  | SCE | OfS | 2014 | cWtd | CZ05 | Fixture | 0 | 0 | Delta | 115 | 0.0311 | 0 | 126 | 0.0389 | -0.359 | 0 | 0 | 0 | 0 | 0 | 0 | Com-Lighting-InGen_T12-48in-115w_T5-46in-64w_T5-46in-64w | Default_Bldg_OS | Com-Lighting-InGen_T12-48in-115w_T5-46in-64w_T5-46in-64wSCEOfS2014CZ05
Com-Iltg-dWatt-LF_OSbldg |  |  |  | SCE | OfS | 2014 | cWtd | CZ06 | Fixture | 0 | 0 | Delta | 115 | 0.0311 | 0 | 132 | 0.0393 | -0.174 | 0 | 0 | 0 | 0 | 0 | 0 | Com-Lighting-InGen_T12-48in-115w_T5-46in-64w_T5-46in-64w | Default_Bldg_OS | Com-Lighting-InGen_T12-48in-115w_T5-46in-64w_T5-46in-64wSCEOfS2014CZ06
Com-Iltg-dWatt-LF_OSbldg |  |  |  | SCE | OfS | 2014 | cWtd | CZ08 | Fixture | 0 | 0 | Delta | 115 | 0.0311 | 0 | 133 | 0.0396 | -0.162 | 0 | 0 | 0 | 0 | 0 | 0 | Com-Lighting-InGen_T12-48in-115w_T5-46in-64w_T5-46in-64w | Default_Bldg_OS | Com-Lighting-InGen_T12-48in-115w_T5-46in-64w_T5-46in-64wSCEOfS2014CZ08
Com-Iltg-dWatt-LF_OSbldg |  |  |  | SCE | OfS | 2014 | cWtd | CZ09 | Fixture | 0 | 0 | Delta | 115 | 0.0311 | 0 | 132 | 0.04 | -0.196 | 0 | 0 | 0 | 0 | 0 | 0 | Com-Lighting-InGen_T12-48in-115w_T5-46in-64w_T5-46in-64w | Default_Bldg_OS | Com-Lighting-InGen_T12-48in-115w_T5-46in-64w_T5-46in-64wSCEOfS2014CZ09
Com-Iltg-dWatt-LF_OSbldg |  |  |  | SCE | OfS | 2014 | cWtd | CZ10 | Fixture | 0 | 0 | Delta | 115 | 0.0311 | 0 | 130 | 0.0396 | -0.183 | 0 | 0 | 0 | 0 | 0 | 0 | Com-Lighting-InGen_T12-48in-115w_T5-46in-64w_T5-46in-64w | Default_Bldg_OS | Com-Lighting-InGen_T12-48in-115w_T5-46in-64w_T5-46in-64wSCEOfS2014CZ10
Com-Iltg-dWatt-LF_OSbldg |  |  |  | SCE | OfS | 2014 | cWtd | CZ13 | Fixture | 0 | 0 | Delta | 115 | 0.0311 | 0 | 128 | 0.0394 | -0.442 | 0 | 0 | 0 | 0 | 0 | 0 | Com-Lighting-InGen_T12-48in-115w_T5-46in-64w_T5-46in-64w | Default_Bldg_OS | Com-Lighting-InGen_T12-48in-115w_T5-46in-64w_T5-46in-64wSCEOfS2014CZ13
Com-Iltg-dWatt-LF_OSbldg |  |  |  | SCE | OfS | 2014 | cWtd | CZ14 | Fixture | 0 | 0 | Delta | 115 | 0.0311 | 0 | 128 | 0.0401 | -0.34 | 0 | 0 | 0 | 0 | 0 | 0 | Com-Lighting-InGen_T12-48in-115w_T5-46in-64w_T5-46in-64w | Default_Bldg_OS | Com-Lighting-InGen_T12-48in-115w_T5-46in-64w_T5-46in-64wSCEOfS2014CZ14
Com-Iltg-dWatt-LF_OSbldg |  |  |  | SCE | OfS | 2014 | cWtd | CZ15 | Fixture | 0 | 0 | Delta | 115 | 0.0311 | 0 | 138 | 0.0396 | -0.0556 | 0 | 0 | 0 | 0 | 0 | 0 | Com-Lighting-InGen_T12-48in-115w_T5-46in-64w_T5-46in-64w | Default_Bldg_OS | Com-Lighting-InGen_T12-48in-115w_T5-46in-64w_T5-46in-64wSCEOfS2014CZ15
Com-Iltg-dWatt-LF_OSbldg |  |  |  | SCE | OfS | 2014 | cWtd | CZ16 | Fixture | 0 | 0 | Delta | 115 | 0.0311 | 0 | 116 | 0.0386 | -0.836 | 0 | 0 | 0 | 0 | 0 | 0 | Com-Lighting-InGen_T12-48in-115w_T5-46in-64w_T5-46in-64w | Default_Bldg_OS | Com-Lighting-InGen_T12-48in-115w_T5-46in-64w_T5-46in-64wSCEOfS2014CZ16
Com-Iltg-dWatt-LF_OSbldg |  |  |  | SCE | OfS | 2014 | cWtd | IOU | Fixture | 0 | 0 | Delta | 115 | 0.0311 | 0 | 132 | 0.0396 | -0.199 | 0 | 0 | 0 | 0 | 0 | 0 | Com-Lighting-InGen_T12-48in-115w_T5-46in-64w_T5-46in-64w | Default_Bldg_OS | Com-Lighting-InGen_T12-48in-115w_T5-46in-64w_T5-46in-64wSCEOfS2014IOU
Com-Iltg-dWatt-LF_OSbldg |  |  |  | SCE | OfS | Ex | cWtd | CZ05 | Fixture | 0 | 0 | Delta | 163 | 0.0431 | 0 | 179 | 0.0539 | -0.508 | 0 | 0 | 0 | 0 | 0 | 0 | Com-Lighting-InGen_T12-48in-115w_T5-46in-64w_T5-46in-64w | Default_Bldg_OS | Com-Lighting-InGen_T12-48in-115w_T5-46in-64w_T5-46in-64wSCEOfSExCZ05
Com-Iltg-dWatt-LF_OSbldg |  |  |  | SCE | OfS | Ex | cWtd | CZ06 | Fixture | 0 | 0 | Delta | 163 | 0.0431 | 0 | 187 | 0.0545 | -0.247 | 0 | 0 | 0 | 0 | 0 | 0 | Com-Lighting-InGen_T12-48in-115w_T5-46in-64w_T5-46in-64w | Default_Bldg_OS | Com-Lighting-InGen_T12-48in-115w_T5-46in-64w_T5-46in-64wSCEOfSExCZ06
Com-Iltg-dWatt-LF_OSbldg |  |  |  | SCE | OfS | Ex | cWtd | CZ08 | Fixture | 0 | 0 | Delta | 163 | 0.0431 | 0 | 188 | 0.0549 | -0.23 | 0 | 0 | 0 | 0 | 0 | 0 | Com-Lighting-InGen_T12-48in-115w_T5-46in-64w_T5-46in-64w | Default_Bldg_OS | Com-Lighting-InGen_T12-48in-115w_T5-46in-64w_T5-46in-64wSCEOfSExCZ08
Com-Iltg-dWatt-LF_OSbldg |  |  |  | SCE | OfS | Ex | cWtd | CZ09 | Fixture | 0 | 0 | Delta | 162 | 0.043 | 0 | 187 | 0.0555 | -0.278 | 0 | 0 | 0 | 0 | 0 | 0 | Com-Lighting-InGen_T12-48in-115w_T5-46in-64w_T5-46in-64w | Default_Bldg_OS | Com-Lighting-InGen_T12-48in-115w_T5-46in-64w_T5-46in-64wSCEOfSExCZ09
Com-Iltg-dWatt-LF_OSbldg |  |  |  | SCE | OfS | Ex | cWtd | CZ10 | Fixture | 0 | 0 | Delta | 153 | 0.0406 | 0 | 173 | 0.0518 | -0.243 | 0 | 0 | 0 | 0 | 0 | 0 | Com-Lighting-InGen_T12-48in-115w_T5-46in-64w_T5-46in-64w | Default_Bldg_OS | Com-Lighting-InGen_T12-48in-115w_T5-46in-64w_T5-46in-64wSCEOfSExCZ10
Com-Iltg-dWatt-LF_OSbldg |  |  |  | SCE | OfS | Ex | cWtd | CZ13 | Fixture | 0 | 0 | Delta | 153 | 0.0407 | 0 | 170 | 0.0516 | -0.591 | 0 | 0 | 0 | 0 | 0 | 0 | Com-Lighting-InGen_T12-48in-115w_T5-46in-64w_T5-46in-64w | Default_Bldg_OS | Com-Lighting-InGen_T12-48in-115w_T5-46in-64w_T5-46in-64wSCEOfSExCZ13
Com-Iltg-dWatt-LF_OSbldg |  |  |  | SCE | OfS | Ex | cWtd | CZ14 | Fixture | 0 | 0 | Delta | 153 | 0.0406 | 0 | 171 | 0.0525 | -0.453 | 0 | 0 | 0 | 0 | 0 | 0 | Com-Lighting-InGen_T12-48in-115w_T5-46in-64w_T5-46in-64w | Default_Bldg_OS | Com-Lighting-InGen_T12-48in-115w_T5-46in-64w_T5-46in-64wSCEOfSExCZ14
Com-Iltg-dWatt-LF_OSbldg |  |  |  | SCE | OfS | Ex | cWtd | CZ15 | Fixture | 0 | 0 | Delta | 150 | 0.04 | 0 | 182 | 0.051 | -0.0732 | 0 | 0 | 0 | 0 | 0 | 0 | Com-Lighting-InGen_T12-48in-115w_T5-46in-64w_T5-46in-64w | Default_Bldg_OS | Com-Lighting-InGen_T12-48in-115w_T5-46in-64w_T5-46in-64wSCEOfSExCZ15
Com-Iltg-dWatt-LF_OSbldg |  |  |  | SCE | OfS | Ex | cWtd | CZ16 | Fixture | 0 | 0 | Delta | 151 | 0.0402 | 0 | 152 | 0.0499 | -1.1 | 0 | 0 | 0 | 0 | 0 | 0 | Com-Lighting-InGen_T12-48in-115w_T5-46in-64w_T5-46in-64w | Default_Bldg_OS | Com-Lighting-InGen_T12-48in-115w_T5-46in-64w_T5-46in-64wSCEOfSExCZ16
Com-Iltg-dWatt-LF_OSbldg |  |  |  | SCE | OfS | Ex | cWtd | IOU | Fixture | 0 | 0 | Delta | 159 | 0.0421 | 0 | 182 | 0.0537 | -0.274 | 0 | 0 | 0 | 0 | 0 | 0 | Com-Lighting-InGen_T12-48in-115w_T5-46in-64w_T5-46in-64w | Default_Bldg_OS | Com-Lighting-InGen_T12-48in-115w_T5-46in-64w_T5-46in-64wSCEOfSExIOU
Com-Iltg-dWatt-LF_OSbldg |  |  |  | SCE | OfS | New | cWtd | CZ05 | Fixture | 0 | 0 | Delta | 115 | 0.0311 | 0 | 121 | 0.0384 | -0.293 | 0 | 0 | 0 | 0 | 0 | 0 | Com-Lighting-InGen_T12-48in-115w_T5-46in-64w_T5-46in-64w | Default_Bldg_OS | Com-Lighting-InGen_T12-48in-115w_T5-46in-64w_T5-46in-64wSCEOfSNewCZ05
Com-Iltg-dWatt-LF_OSbldg |  |  |  | SCE | OfS | New | cWtd | CZ06 | Fixture | 0 | 0 | Delta | 115 | 0.0311 | 0 | 128 | 0.0387 | -0.117 | 0 | 0 | 0 | 0 | 0 | 0 | Com-Lighting-InGen_T12-48in-115w_T5-46in-64w_T5-46in-64w | Default_Bldg_OS | Com-Lighting-InGen_T12-48in-115w_T5-46in-64w_T5-46in-64wSCEOfSNewCZ06
Com-Iltg-dWatt-LF_OSbldg |  |  |  | SCE | OfS | New | cWtd | CZ08 | Fixture | 0 | 0 | Delta | 115 | 0.0311 | 0 | 129 | 0.0393 | -0.106 | 0 | 0 | 0 | 0 | 0 | 0 | Com-Lighting-InGen_T12-48in-115w_T5-46in-64w_T5-46in-64w | Default_Bldg_OS | Com-Lighting-InGen_T12-48in-115w_T5-46in-64w_T5-46in-64wSCEOfSNewCZ08
Com-Iltg-dWatt-LF_OSbldg |  |  |  | SCE | OfS | New | cWtd | CZ09 | Fixture | 0 | 0 | Delta | 115 | 0.0311 | 0 | 129 | 0.0403 | -0.116 | 0 | 0 | 0 | 0 | 0 | 0 | Com-Lighting-InGen_T12-48in-115w_T5-46in-64w_T5-46in-64w | Default_Bldg_OS | Com-Lighting-InGen_T12-48in-115w_T5-46in-64w_T5-46in-64wSCEOfSNewCZ09
Com-Iltg-dWatt-LF_OSbldg |  |  |  | SCE | OfS | New | cWtd | CZ10 | Fixture | 0 | 0 | Delta | 115 | 0.0311 | 0 | 130 | 0.0407 | -0.0836 | 0 | 0 | 0 | 0 | 0 | 0 | Com-Lighting-InGen_T12-48in-115w_T5-46in-64w_T5-46in-64w | Default_Bldg_OS | Com-Lighting-InGen_T12-48in-115w_T5-46in-64w_T5-46in-64wSCEOfSNewCZ10
Com-Iltg-dWatt-LF_OSbldg |  |  |  | SCE | OfS | New | cWtd | CZ13 | Fixture | 0 | 0 | Delta | 115 | 0.0311 | 0 | 126 | 0.0401 | -0.327 | 0 | 0 | 0 | 0 | 0 | 0 | Com-Lighting-InGen_T12-48in-115w_T5-46in-64w_T5-46in-64w | Default_Bldg_OS | Com-Lighting-InGen_T12-48in-115w_T5-46in-64w_T5-46in-64wSCEOfSNewCZ13
Com-Iltg-dWatt-LF_OSbldg |  |  |  | SCE | OfS | New | cWtd | CZ14 | Fixture | 0 | 0 | Delta | 115 | 0.0311 | 0 | 127 | 0.0407 | -0.262 | 0 | 0 | 0 | 0 | 0 | 0 | Com-Lighting-InGen_T12-48in-115w_T5-46in-64w_T5-46in-64w | Default_Bldg_OS | Com-Lighting-InGen_T12-48in-115w_T5-46in-64w_T5-46in-64wSCEOfSNewCZ14
Com-Iltg-dWatt-LF_OSbldg |  |  |  | SCE | OfS | New | cWtd | CZ15 | Fixture | 0 | 0 | Delta | 115 | 0.0311 | 0 | 136 | 0.0412 | -0.00755 | 0 | 0 | 0 | 0 | 0 | 0 | Com-Lighting-InGen_T12-48in-115w_T5-46in-64w_T5-46in-64w | Default_Bldg_OS | Com-Lighting-InGen_T12-48in-115w_T5-46in-64w_T5-46in-64wSCEOfSNewCZ15
Com-Iltg-dWatt-LF_OSbldg |  |  |  | SCE | OfS | New | cWtd | CZ16 | Fixture | 0 | 0 | Delta | 115 | 0.0311 | 0 | 116 | 0.0387 | -0.755 | 0 | 0 | 0 | 0 | 0 | 0 | Com-Lighting-InGen_T12-48in-115w_T5-46in-64w_T5-46in-64w | Default_Bldg_OS | Com-Lighting-InGen_T12-48in-115w_T5-46in-64w_T5-46in-64wSCEOfSNewCZ16
Com-Iltg-dWatt-LF_OSbldg |  |  |  | SCE | OfS | New | cWtd | IOU | Fixture | 0 | 0 | Delta | 115 | 0.0311 | 0 | 129 | 0.0399 | -0.123 | 0 | 0 | 0 | 0 | 0 | 0 | Com-Lighting-InGen_T12-48in-115w_T5-46in-64w_T5-46in-64w | Default_Bldg_OS | Com-Lighting-InGen_T12-48in-115w_T5-46in-64w_T5-46in-64wSCEOfSNewIOU
Com-Iltg-dWatt-LF_OSbldg |  |  |  | SCE | RFF | 1975 | cWtd | CZ05 | Fixture | 0 | 0 | Delta | 247 | 0.0416 | 0 | 257 | 0.0498 | -2.55 | 0 | 0 | 0 | 0 | 0 | 0 | Com-Lighting-InGen_T12-48in-115w_T5-46in-64w_T5-46in-64w | Default_Bldg_OS | Com-Lighting-InGen_T12-48in-115w_T5-46in-64w_T5-46in-64wSCERFF1975CZ05
Com-Iltg-dWatt-LF_OSbldg |  |  |  | SCE | RFF | 1975 | cWtd | CZ06 | Fixture | 0 | 0 | Delta | 247 | 0.0416 | 0 | 271 | 0.0508 | -1.39 | 0 | 0 | 0 | 0 | 0 | 0 | Com-Lighting-InGen_T12-48in-115w_T5-46in-64w_T5-46in-64w | Default_Bldg_OS | Com-Lighting-InGen_T12-48in-115w_T5-46in-64w_T5-46in-64wSCERFF1975CZ06
Com-Iltg-dWatt-LF_OSbldg |  |  |  | SCE | RFF | 1975 | cWtd | CZ08 | Fixture | 0 | 0 | Delta | 247 | 0.0416 | 0 | 273 | 0.0504 | -1.23 | 0 | 0 | 0 | 0 | 0 | 0 | Com-Lighting-InGen_T12-48in-115w_T5-46in-64w_T5-46in-64w | Default_Bldg_OS | Com-Lighting-InGen_T12-48in-115w_T5-46in-64w_T5-46in-64wSCERFF1975CZ08
Com-Iltg-dWatt-LF_OSbldg |  |  |  | SCE | RFF | 1975 | cWtd | CZ09 | Fixture | 0 | 0 | Delta | 247 | 0.0416 | 0 | 274 | 0.0515 | -1.28 | 0 | 0 | 0 | 0 | 0 | 0 | Com-Lighting-InGen_T12-48in-115w_T5-46in-64w_T5-46in-64w | Default_Bldg_OS | Com-Lighting-InGen_T12-48in-115w_T5-46in-64w_T5-46in-64wSCERFF1975CZ09
Com-Iltg-dWatt-LF_OSbldg |  |  |  | SCE | RFF | 1975 | cWtd | CZ10 | Fixture | 0 | 0 | Delta | 247 | 0.0415 | 0 | 268 | 0.0505 | -1.42 | 0 | 0 | 0 | 0 | 0 | 0 | Com-Lighting-InGen_T12-48in-115w_T5-46in-64w_T5-46in-64w | Default_Bldg_OS | Com-Lighting-InGen_T12-48in-115w_T5-46in-64w_T5-46in-64wSCERFF1975CZ10
Com-Iltg-dWatt-LF_OSbldg |  |  |  | SCE | RFF | 1975 | cWtd | CZ13 | Fixture | 0 | 0 | Delta | 247 | 0.0415 | 0 | 267 | 0.0509 | -1.9 | 0 | 0 | 0 | 0 | 0 | 0 | Com-Lighting-InGen_T12-48in-115w_T5-46in-64w_T5-46in-64w | Default_Bldg_OS | Com-Lighting-InGen_T12-48in-115w_T5-46in-64w_T5-46in-64wSCERFF1975CZ13
Com-Iltg-dWatt-LF_OSbldg |  |  |  | SCE | RFF | 1975 | cWtd | CZ14 | Fixture | 0 | 0 | Delta | 247 | 0.0415 | 0 | 265 | 0.0515 | -2 | 0 | 0 | 0 | 0 | 0 | 0 | Com-Lighting-InGen_T12-48in-115w_T5-46in-64w_T5-46in-64w | Default_Bldg_OS | Com-Lighting-InGen_T12-48in-115w_T5-46in-64w_T5-46in-64wSCERFF1975CZ14
Com-Iltg-dWatt-LF_OSbldg |  |  |  | SCE | RFF | 1975 | cWtd | CZ15 | Fixture | 0 | 0 | Delta | 247 | 0.0415 | 0 | 285 | 0.051 | -0.653 | 0 | 0 | 0 | 0 | 0 | 0 | Com-Lighting-InGen_T12-48in-115w_T5-46in-64w_T5-46in-64w | Default_Bldg_OS | Com-Lighting-InGen_T12-48in-115w_T5-46in-64w_T5-46in-64wSCERFF1975CZ15
Com-Iltg-dWatt-LF_OSbldg |  |  |  | SCE | RFF | 1975 | cWtd | CZ16 | Fixture | 0 | 0 | Delta | 247 | 0.0415 | 0 | 247 | 0.0497 | -3.63 | 0 | 0 | 0 | 0 | 0 | 0 | Com-Lighting-InGen_T12-48in-115w_T5-46in-64w_T5-46in-64w | Default_Bldg_OS | Com-Lighting-InGen_T12-48in-115w_T5-46in-64w_T5-46in-64wSCERFF1975CZ16
Com-Iltg-dWatt-LF_OSbldg |  |  |  | SCE | RFF | 1975 | cWtd | IOU | Fixture | 0 | 0 | Delta | 247 | 0.0415 | 0 | 271 | 0.0507 | -1.39 | 0 | 0 | 0 | 0 | 0 | 0 | Com-Lighting-InGen_T12-48in-115w_T5-46in-64w_T5-46in-64w | Default_Bldg_OS | Com-Lighting-InGen_T12-48in-115w_T5-46in-64w_T5-46in-64wSCERFF1975IOU
Com-Iltg-dWatt-LF_OSbldg |  |  |  | SCE | RFF | 1985 | cWtd | CZ05 | Fixture | 0 | 0 | Delta | 247 | 0.0415 | 0 | 257 | 0.0497 | -2.54 | 0 | 0 | 0 | 0 | 0 | 0 | Com-Lighting-InGen_T12-48in-115w_T5-46in-64w_T5-46in-64w | Default_Bldg_OS | Com-Lighting-InGen_T12-48in-115w_T5-46in-64w_T5-46in-64wSCERFF1985CZ05
Com-Iltg-dWatt-LF_OSbldg |  |  |  | SCE | RFF | 1985 | cWtd | CZ06 | Fixture | 0 | 0 | Delta | 247 | 0.0415 | 0 | 270 | 0.0507 | -1.39 | 0 | 0 | 0 | 0 | 0 | 0 | Com-Lighting-InGen_T12-48in-115w_T5-46in-64w_T5-46in-64w | Default_Bldg_OS | Com-Lighting-InGen_T12-48in-115w_T5-46in-64w_T5-46in-64wSCERFF1985CZ06
Com-Iltg-dWatt-LF_OSbldg |  |  |  | SCE | RFF | 1985 | cWtd | CZ08 | Fixture | 0 | 0 | Delta | 247 | 0.0415 | 0 | 273 | 0.0503 | -1.23 | 0 | 0 | 0 | 0 | 0 | 0 | Com-Lighting-InGen_T12-48in-115w_T5-46in-64w_T5-46in-64w | Default_Bldg_OS | Com-Lighting-InGen_T12-48in-115w_T5-46in-64w_T5-46in-64wSCERFF1985CZ08
Com-Iltg-dWatt-LF_OSbldg |  |  |  | SCE | RFF | 1985 | cWtd | CZ09 | Fixture | 0 | 0 | Delta | 247 | 0.0415 | 0 | 273 | 0.0515 | -1.28 | 0 | 0 | 0 | 0 | 0 | 0 | Com-Lighting-InGen_T12-48in-115w_T5-46in-64w_T5-46in-64w | Default_Bldg_OS | Com-Lighting-InGen_T12-48in-115w_T5-46in-64w_T5-46in-64wSCERFF1985CZ09
Com-Iltg-dWatt-LF_OSbldg |  |  |  | SCE | RFF | 1985 | cWtd | CZ10 | Fixture | 0 | 0 | Delta | 247 | 0.0415 | 0 | 268 | 0.0505 | -1.42 | 0 | 0 | 0 | 0 | 0 | 0 | Com-Lighting-InGen_T12-48in-115w_T5-46in-64w_T5-46in-64w | Default_Bldg_OS | Com-Lighting-InGen_T12-48in-115w_T5-46in-64w_T5-46in-64wSCERFF1985CZ10
Com-Iltg-dWatt-LF_OSbldg |  |  |  | SCE | RFF | 1985 | cWtd | CZ13 | Fixture | 0 | 0 | Delta | 247 | 0.0415 | 0 | 267 | 0.0509 | -1.9 | 0 | 0 | 0 | 0 | 0 | 0 | Com-Lighting-InGen_T12-48in-115w_T5-46in-64w_T5-46in-64w | Default_Bldg_OS | Com-Lighting-InGen_T12-48in-115w_T5-46in-64w_T5-46in-64wSCERFF1985CZ13
Com-Iltg-dWatt-LF_OSbldg |  |  |  | SCE | RFF | 1985 | cWtd | CZ14 | Fixture | 0 | 0 | Delta | 247 | 0.0415 | 0 | 265 | 0.0515 | -2 | 0 | 0 | 0 | 0 | 0 | 0 | Com-Lighting-InGen_T12-48in-115w_T5-46in-64w_T5-46in-64w | Default_Bldg_OS | Com-Lighting-InGen_T12-48in-115w_T5-46in-64w_T5-46in-64wSCERFF1985CZ14
Com-Iltg-dWatt-LF_OSbldg |  |  |  | SCE | RFF | 1985 | cWtd | CZ15 | Fixture | 0 | 0 | Delta | 247 | 0.0415 | 0 | 285 | 0.051 | -0.653 | 0 | 0 | 0 | 0 | 0 | 0 | Com-Lighting-InGen_T12-48in-115w_T5-46in-64w_T5-46in-64w | Default_Bldg_OS | Com-Lighting-InGen_T12-48in-115w_T5-46in-64w_T5-46in-64wSCERFF1985CZ15
Com-Iltg-dWatt-LF_OSbldg |  |  |  | SCE | RFF | 1985 | cWtd | CZ16 | Fixture | 0 | 0 | Delta | 247 | 0.0415 | 0 | 247 | 0.0497 | -3.63 | 0 | 0 | 0 | 0 | 0 | 0 | Com-Lighting-InGen_T12-48in-115w_T5-46in-64w_T5-46in-64w | Default_Bldg_OS | Com-Lighting-InGen_T12-48in-115w_T5-46in-64w_T5-46in-64wSCERFF1985CZ16
Com-Iltg-dWatt-LF_OSbldg |  |  |  | SCE | RFF | 1985 | cWtd | IOU | Fixture | 0 | 0 | Delta | 247 | 0.0415 | 0 | 271 | 0.0507 | -1.39 | 0 | 0 | 0 | 0 | 0 | 0 | Com-Lighting-InGen_T12-48in-115w_T5-46in-64w_T5-46in-64w | Default_Bldg_OS | Com-Lighting-InGen_T12-48in-115w_T5-46in-64w_T5-46in-64wSCERFF1985IOU
Com-Iltg-dWatt-LF_OSbldg |  |  |  | SCE | RFF | 1996 | cWtd | CZ05 | Fixture | 0 | 0 | Delta | 247 | 0.0415 | 0 | 257 | 0.0497 | -2.54 | 0 | 0 | 0 | 0 | 0 | 0 | Com-Lighting-InGen_T12-48in-115w_T5-46in-64w_T5-46in-64w | Default_Bldg_OS | Com-Lighting-InGen_T12-48in-115w_T5-46in-64w_T5-46in-64wSCERFF1996CZ05
Com-Iltg-dWatt-LF_OSbldg |  |  |  | SCE | RFF | 1996 | cWtd | CZ06 | Fixture | 0 | 0 | Delta | 247 | 0.0415 | 0 | 270 | 0.0507 | -1.39 | 0 | 0 | 0 | 0 | 0 | 0 | Com-Lighting-InGen_T12-48in-115w_T5-46in-64w_T5-46in-64w | Default_Bldg_OS | Com-Lighting-InGen_T12-48in-115w_T5-46in-64w_T5-46in-64wSCERFF1996CZ06
Com-Iltg-dWatt-LF_OSbldg |  |  |  | SCE | RFF | 1996 | cWtd | CZ08 | Fixture | 0 | 0 | Delta | 247 | 0.0415 | 0 | 273 | 0.0503 | -1.23 | 0 | 0 | 0 | 0 | 0 | 0 | Com-Lighting-InGen_T12-48in-115w_T5-46in-64w_T5-46in-64w | Default_Bldg_OS | Com-Lighting-InGen_T12-48in-115w_T5-46in-64w_T5-46in-64wSCERFF1996CZ08
Com-Iltg-dWatt-LF_OSbldg |  |  |  | SCE | RFF | 1996 | cWtd | CZ09 | Fixture | 0 | 0 | Delta | 247 | 0.0415 | 0 | 273 | 0.0515 | -1.28 | 0 | 0 | 0 | 0 | 0 | 0 | Com-Lighting-InGen_T12-48in-115w_T5-46in-64w_T5-46in-64w | Default_Bldg_OS | Com-Lighting-InGen_T12-48in-115w_T5-46in-64w_T5-46in-64wSCERFF1996CZ09
Com-Iltg-dWatt-LF_OSbldg |  |  |  | SCE | RFF | 1996 | cWtd | CZ10 | Fixture | 0 | 0 | Delta | 247 | 0.0415 | 0 | 268 | 0.0505 | -1.42 | 0 | 0 | 0 | 0 | 0 | 0 | Com-Lighting-InGen_T12-48in-115w_T5-46in-64w_T5-46in-64w | Default_Bldg_OS | Com-Lighting-InGen_T12-48in-115w_T5-46in-64w_T5-46in-64wSCERFF1996CZ10
Com-Iltg-dWatt-LF_OSbldg |  |  |  | SCE | RFF | 1996 | cWtd | CZ13 | Fixture | 0 | 0 | Delta | 247 | 0.0415 | 0 | 267 | 0.0509 | -1.9 | 0 | 0 | 0 | 0 | 0 | 0 | Com-Lighting-InGen_T12-48in-115w_T5-46in-64w_T5-46in-64w | Default_Bldg_OS | Com-Lighting-InGen_T12-48in-115w_T5-46in-64w_T5-46in-64wSCERFF1996CZ13
Com-Iltg-dWatt-LF_OSbldg |  |  |  | SCE | RFF | 1996 | cWtd | CZ14 | Fixture | 0 | 0 | Delta | 247 | 0.0415 | 0 | 265 | 0.0515 | -2 | 0 | 0 | 0 | 0 | 0 | 0 | Com-Lighting-InGen_T12-48in-115w_T5-46in-64w_T5-46in-64w | Default_Bldg_OS | Com-Lighting-InGen_T12-48in-115w_T5-46in-64w_T5-46in-64wSCERFF1996CZ14
Com-Iltg-dWatt-LF_OSbldg |  |  |  | SCE | RFF | 1996 | cWtd | CZ15 | Fixture | 0 | 0 | Delta | 247 | 0.0415 | 0 | 285 | 0.051 | -0.653 | 0 | 0 | 0 | 0 | 0 | 0 | Com-Lighting-InGen_T12-48in-115w_T5-46in-64w_T5-46in-64w | Default_Bldg_OS | Com-Lighting-InGen_T12-48in-115w_T5-46in-64w_T5-46in-64wSCERFF1996CZ15
Com-Iltg-dWatt-LF_OSbldg |  |  |  | SCE | RFF | 1996 | cWtd | CZ16 | Fixture | 0 | 0 | Delta | 247 | 0.0415 | 0 | 247 | 0.0497 | -3.63 | 0 | 0 | 0 | 0 | 0 | 0 | Com-Lighting-InGen_T12-48in-115w_T5-46in-64w_T5-46in-64w | Default_Bldg_OS | Com-Lighting-InGen_T12-48in-115w_T5-46in-64w_T5-46in-64wSCERFF1996CZ16
Com-Iltg-dWatt-LF_OSbldg |  |  |  | SCE | RFF | 1996 | cWtd | IOU | Fixture | 0 | 0 | Delta | 247 | 0.0415 | 0 | 271 | 0.0507 | -1.39 | 0 | 0 | 0 | 0 | 0 | 0 | Com-Lighting-InGen_T12-48in-115w_T5-46in-64w_T5-46in-64w | Default_Bldg_OS | Com-Lighting-InGen_T12-48in-115w_T5-46in-64w_T5-46in-64wSCERFF1996IOU
Com-Iltg-dWatt-LF_OSbldg |  |  |  | SCE | RFF | 2003 | cWtd | CZ05 | Fixture | 0 | 0 | Delta | 247 | 0.0415 | 0 | 257 | 0.0497 | -2.54 | 0 | 0 | 0 | 0 | 0 | 0 | Com-Lighting-InGen_T12-48in-115w_T5-46in-64w_T5-46in-64w | Default_Bldg_OS | Com-Lighting-InGen_T12-48in-115w_T5-46in-64w_T5-46in-64wSCERFF2003CZ05
Com-Iltg-dWatt-LF_OSbldg |  |  |  | SCE | RFF | 2003 | cWtd | CZ06 | Fixture | 0 | 0 | Delta | 247 | 0.0415 | 0 | 270 | 0.0507 | -1.39 | 0 | 0 | 0 | 0 | 0 | 0 | Com-Lighting-InGen_T12-48in-115w_T5-46in-64w_T5-46in-64w | Default_Bldg_OS | Com-Lighting-InGen_T12-48in-115w_T5-46in-64w_T5-46in-64wSCERFF2003CZ06
Com-Iltg-dWatt-LF_OSbldg |  |  |  | SCE | RFF | 2003 | cWtd | CZ08 | Fixture | 0 | 0 | Delta | 247 | 0.0415 | 0 | 273 | 0.0503 | -1.23 | 0 | 0 | 0 | 0 | 0 | 0 | Com-Lighting-InGen_T12-48in-115w_T5-46in-64w_T5-46in-64w | Default_Bldg_OS | Com-Lighting-InGen_T12-48in-115w_T5-46in-64w_T5-46in-64wSCERFF2003CZ08
Com-Iltg-dWatt-LF_OSbldg |  |  |  | SCE | RFF | 2003 | cWtd | CZ09 | Fixture | 0 | 0 | Delta | 247 | 0.0415 | 0 | 273 | 0.0515 | -1.28 | 0 | 0 | 0 | 0 | 0 | 0 | Com-Lighting-InGen_T12-48in-115w_T5-46in-64w_T5-46in-64w | Default_Bldg_OS | Com-Lighting-InGen_T12-48in-115w_T5-46in-64w_T5-46in-64wSCERFF2003CZ09
Com-Iltg-dWatt-LF_OSbldg |  |  |  | SCE | RFF | 2003 | cWtd | CZ10 | Fixture | 0 | 0 | Delta | 247 | 0.0416 | 0 | 268 | 0.0506 | -1.42 | 0 | 0 | 0 | 0 | 0 | 0 | Com-Lighting-InGen_T12-48in-115w_T5-46in-64w_T5-46in-64w | Default_Bldg_OS | Com-Lighting-InGen_T12-48in-115w_T5-46in-64w_T5-46in-64wSCERFF2003CZ10
Com-Iltg-dWatt-LF_OSbldg |  |  |  | SCE | RFF | 2003 | cWtd | CZ13 | Fixture | 0 | 0 | Delta | 247 | 0.0416 | 0 | 268 | 0.051 | -1.9 | 0 | 0 | 0 | 0 | 0 | 0 | Com-Lighting-InGen_T12-48in-115w_T5-46in-64w_T5-46in-64w | Default_Bldg_OS | Com-Lighting-InGen_T12-48in-115w_T5-46in-64w_T5-46in-64wSCERFF2003CZ13
Com-Iltg-dWatt-LF_OSbldg |  |  |  | SCE | RFF | 2003 | cWtd | CZ14 | Fixture | 0 | 0 | Delta | 247 | 0.0416 | 0 | 266 | 0.0515 | -2 | 0 | 0 | 0 | 0 | 0 | 0 | Com-Lighting-InGen_T12-48in-115w_T5-46in-64w_T5-46in-64w | Default_Bldg_OS | Com-Lighting-InGen_T12-48in-115w_T5-46in-64w_T5-46in-64wSCERFF2003CZ14
Com-Iltg-dWatt-LF_OSbldg |  |  |  | SCE | RFF | 2003 | cWtd | CZ15 | Fixture | 0 | 0 | Delta | 247 | 0.0415 | 0 | 285 | 0.051 | -0.653 | 0 | 0 | 0 | 0 | 0 | 0 | Com-Lighting-InGen_T12-48in-115w_T5-46in-64w_T5-46in-64w | Default_Bldg_OS | Com-Lighting-InGen_T12-48in-115w_T5-46in-64w_T5-46in-64wSCERFF2003CZ15
Com-Iltg-dWatt-LF_OSbldg |  |  |  | SCE | RFF | 2003 | cWtd | CZ16 | Fixture | 0 | 0 | Delta | 247 | 0.0415 | 0 | 247 | 0.0497 | -3.63 | 0 | 0 | 0 | 0 | 0 | 0 | Com-Lighting-InGen_T12-48in-115w_T5-46in-64w_T5-46in-64w | Default_Bldg_OS | Com-Lighting-InGen_T12-48in-115w_T5-46in-64w_T5-46in-64wSCERFF2003CZ16
Com-Iltg-dWatt-LF_OSbldg |  |  |  | SCE | RFF | 2003 | cWtd | IOU | Fixture | 0 | 0 | Delta | 247 | 0.0415 | 0 | 271 | 0.0507 | -1.39 | 0 | 0 | 0 | 0 | 0 | 0 | Com-Lighting-InGen_T12-48in-115w_T5-46in-64w_T5-46in-64w | Default_Bldg_OS | Com-Lighting-InGen_T12-48in-115w_T5-46in-64w_T5-46in-64wSCERFF2003IOU
Com-Iltg-dWatt-LF_OSbldg |  |  |  | SCE | RFF | 2007 | cWtd | CZ05 | Fixture | 0 | 0 | Delta | 247 | 0.0415 | 0 | 257 | 0.0497 | -2.54 | 0 | 0 | 0 | 0 | 0 | 0 | Com-Lighting-InGen_T12-48in-115w_T5-46in-64w_T5-46in-64w | Default_Bldg_OS | Com-Lighting-InGen_T12-48in-115w_T5-46in-64w_T5-46in-64wSCERFF2007CZ05
Com-Iltg-dWatt-LF_OSbldg |  |  |  | SCE | RFF | 2007 | cWtd | CZ06 | Fixture | 0 | 0 | Delta | 247 | 0.0415 | 0 | 270 | 0.0507 | -1.39 | 0 | 0 | 0 | 0 | 0 | 0 | Com-Lighting-InGen_T12-48in-115w_T5-46in-64w_T5-46in-64w | Default_Bldg_OS | Com-Lighting-InGen_T12-48in-115w_T5-46in-64w_T5-46in-64wSCERFF2007CZ06
Com-Iltg-dWatt-LF_OSbldg |  |  |  | SCE | RFF | 2007 | cWtd | CZ08 | Fixture | 0 | 0 | Delta | 247 | 0.0415 | 0 | 273 | 0.0503 | -1.23 | 0 | 0 | 0 | 0 | 0 | 0 | Com-Lighting-InGen_T12-48in-115w_T5-46in-64w_T5-46in-64w | Default_Bldg_OS | Com-Lighting-InGen_T12-48in-115w_T5-46in-64w_T5-46in-64wSCERFF2007CZ08
Com-Iltg-dWatt-LF_OSbldg |  |  |  | SCE | RFF | 2007 | cWtd | CZ09 | Fixture | 0 | 0 | Delta | 247 | 0.0415 | 0 | 273 | 0.0515 | -1.28 | 0 | 0 | 0 | 0 | 0 | 0 | Com-Lighting-InGen_T12-48in-115w_T5-46in-64w_T5-46in-64w | Default_Bldg_OS | Com-Lighting-InGen_T12-48in-115w_T5-46in-64w_T5-46in-64wSCERFF2007CZ09
Com-Iltg-dWatt-LF_OSbldg |  |  |  | SCE | RFF | 2007 | cWtd | CZ10 | Fixture | 0 | 0 | Delta | 247 | 0.0415 | 0 | 268 | 0.0505 | -1.42 | 0 | 0 | 0 | 0 | 0 | 0 | Com-Lighting-InGen_T12-48in-115w_T5-46in-64w_T5-46in-64w | Default_Bldg_OS | Com-Lighting-InGen_T12-48in-115w_T5-46in-64w_T5-46in-64wSCERFF2007CZ10
Com-Iltg-dWatt-LF_OSbldg |  |  |  | SCE | RFF | 2007 | cWtd | CZ13 | Fixture | 0 | 0 | Delta | 247 | 0.0415 | 0 | 267 | 0.0509 | -1.9 | 0 | 0 | 0 | 0 | 0 | 0 | Com-Lighting-InGen_T12-48in-115w_T5-46in-64w_T5-46in-64w | Default_Bldg_OS | Com-Lighting-InGen_T12-48in-115w_T5-46in-64w_T5-46in-64wSCERFF2007CZ13
Com-Iltg-dWatt-LF_OSbldg |  |  |  | SCE | RFF | 2007 | cWtd | CZ14 | Fixture | 0 | 0 | Delta | 247 | 0.0415 | 0 | 265 | 0.0515 | -2 | 0 | 0 | 0 | 0 | 0 | 0 | Com-Lighting-InGen_T12-48in-115w_T5-46in-64w_T5-46in-64w | Default_Bldg_OS | Com-Lighting-InGen_T12-48in-115w_T5-46in-64w_T5-46in-64wSCERFF2007CZ14
Com-Iltg-dWatt-LF_OSbldg |  |  |  | SCE | RFF | 2007 | cWtd | CZ15 | Fixture | 0 | 0 | Delta | 247 | 0.0415 | 0 | 285 | 0.051 | -0.653 | 0 | 0 | 0 | 0 | 0 | 0 | Com-Lighting-InGen_T12-48in-115w_T5-46in-64w_T5-46in-64w | Default_Bldg_OS | Com-Lighting-InGen_T12-48in-115w_T5-46in-64w_T5-46in-64wSCERFF2007CZ15
Com-Iltg-dWatt-LF_OSbldg |  |  |  | SCE | RFF | 2007 | cWtd | CZ16 | Fixture | 0 | 0 | Delta | 247 | 0.0415 | 0 | 247 | 0.0497 | -3.63 | 0 | 0 | 0 | 0 | 0 | 0 | Com-Lighting-InGen_T12-48in-115w_T5-46in-64w_T5-46in-64w | Default_Bldg_OS | Com-Lighting-InGen_T12-48in-115w_T5-46in-64w_T5-46in-64wSCERFF2007CZ16
Com-Iltg-dWatt-LF_OSbldg |  |  |  | SCE | RFF | 2007 | cWtd | IOU | Fixture | 0 | 0 | Delta | 247 | 0.0415 | 0 | 271 | 0.0507 | -1.39 | 0 | 0 | 0 | 0 | 0 | 0 | Com-Lighting-InGen_T12-48in-115w_T5-46in-64w_T5-46in-64w | Default_Bldg_OS | Com-Lighting-InGen_T12-48in-115w_T5-46in-64w_T5-46in-64wSCERFF2007IOU
Com-Iltg-dWatt-LF_OSbldg |  |  |  | SCE | RFF | 2011 | cWtd | CZ05 | Fixture | 0 | 0 | Delta | 247 | 0.0415 | 0 | 257 | 0.0497 | -2.54 | 0 | 0 | 0 | 0 | 0 | 0 | Com-Lighting-InGen_T12-48in-115w_T5-46in-64w_T5-46in-64w | Default_Bldg_OS | Com-Lighting-InGen_T12-48in-115w_T5-46in-64w_T5-46in-64wSCERFF2011CZ05
Com-Iltg-dWatt-LF_OSbldg |  |  |  | SCE | RFF | 2011 | cWtd | CZ06 | Fixture | 0 | 0 | Delta | 247 | 0.0415 | 0 | 270 | 0.0507 | -1.39 | 0 | 0 | 0 | 0 | 0 | 0 | Com-Lighting-InGen_T12-48in-115w_T5-46in-64w_T5-46in-64w | Default_Bldg_OS | Com-Lighting-InGen_T12-48in-115w_T5-46in-64w_T5-46in-64wSCERFF2011CZ06
Com-Iltg-dWatt-LF_OSbldg |  |  |  | SCE | RFF | 2011 | cWtd | CZ08 | Fixture | 0 | 0 | Delta | 247 | 0.0415 | 0 | 273 | 0.0503 | -1.23 | 0 | 0 | 0 | 0 | 0 | 0 | Com-Lighting-InGen_T12-48in-115w_T5-46in-64w_T5-46in-64w | Default_Bldg_OS | Com-Lighting-InGen_T12-48in-115w_T5-46in-64w_T5-46in-64wSCERFF2011CZ08
Com-Iltg-dWatt-LF_OSbldg |  |  |  | SCE | RFF | 2011 | cWtd | CZ09 | Fixture | 0 | 0 | Delta | 247 | 0.0415 | 0 | 273 | 0.0515 | -1.28 | 0 | 0 | 0 | 0 | 0 | 0 | Com-Lighting-InGen_T12-48in-115w_T5-46in-64w_T5-46in-64w | Default_Bldg_OS | Com-Lighting-InGen_T12-48in-115w_T5-46in-64w_T5-46in-64wSCERFF2011CZ09
Com-Iltg-dWatt-LF_OSbldg |  |  |  | SCE | RFF | 2011 | cWtd | CZ10 | Fixture | 0 | 0 | Delta | 247 | 0.0415 | 0 | 268 | 0.0505 | -1.42 | 0 | 0 | 0 | 0 | 0 | 0 | Com-Lighting-InGen_T12-48in-115w_T5-46in-64w_T5-46in-64w | Default_Bldg_OS | Com-Lighting-InGen_T12-48in-115w_T5-46in-64w_T5-46in-64wSCERFF2011CZ10
Com-Iltg-dWatt-LF_OSbldg |  |  |  | SCE | RFF | 2011 | cWtd | CZ13 | Fixture | 0 | 0 | Delta | 247 | 0.0415 | 0 | 267 | 0.0509 | -1.9 | 0 | 0 | 0 | 0 | 0 | 0 | Com-Lighting-InGen_T12-48in-115w_T5-46in-64w_T5-46in-64w | Default_Bldg_OS | Com-Lighting-InGen_T12-48in-115w_T5-46in-64w_T5-46in-64wSCERFF2011CZ13
Com-Iltg-dWatt-LF_OSbldg |  |  |  | SCE | RFF | 2011 | cWtd | CZ14 | Fixture | 0 | 0 | Delta | 247 | 0.0415 | 0 | 265 | 0.0515 | -2 | 0 | 0 | 0 | 0 | 0 | 0 | Com-Lighting-InGen_T12-48in-115w_T5-46in-64w_T5-46in-64w | Default_Bldg_OS | Com-Lighting-InGen_T12-48in-115w_T5-46in-64w_T5-46in-64wSCERFF2011CZ14
Com-Iltg-dWatt-LF_OSbldg |  |  |  | SCE | RFF | 2011 | cWtd | CZ15 | Fixture | 0 | 0 | Delta | 247 | 0.0415 | 0 | 285 | 0.051 | -0.653 | 0 | 0 | 0 | 0 | 0 | 0 | Com-Lighting-InGen_T12-48in-115w_T5-46in-64w_T5-46in-64w | Default_Bldg_OS | Com-Lighting-InGen_T12-48in-115w_T5-46in-64w_T5-46in-64wSCERFF2011CZ15
Com-Iltg-dWatt-LF_OSbldg |  |  |  | SCE | RFF | 2011 | cWtd | CZ16 | Fixture | 0 | 0 | Delta | 247 | 0.0415 | 0 | 247 | 0.0497 | -3.63 | 0 | 0 | 0 | 0 | 0 | 0 | Com-Lighting-InGen_T12-48in-115w_T5-46in-64w_T5-46in-64w | Default_Bldg_OS | Com-Lighting-InGen_T12-48in-115w_T5-46in-64w_T5-46in-64wSCERFF2011CZ16
Com-Iltg-dWatt-LF_OSbldg |  |  |  | SCE | RFF | 2011 | cWtd | IOU | Fixture | 0 | 0 | Delta | 247 | 0.0415 | 0 | 271 | 0.0507 | -1.39 | 0 | 0 | 0 | 0 | 0 | 0 | Com-Lighting-InGen_T12-48in-115w_T5-46in-64w_T5-46in-64w | Default_Bldg_OS | Com-Lighting-InGen_T12-48in-115w_T5-46in-64w_T5-46in-64wSCERFF2011IOU
Com-Iltg-dWatt-LF_OSbldg |  |  |  | SCE | RFF | 2014 | cWtd | CZ05 | Fixture | 0 | 0 | Delta | 247 | 0.0415 | 0 | 257 | 0.0497 | -2.54 | 0 | 0 | 0 | 0 | 0 | 0 | Com-Lighting-InGen_T12-48in-115w_T5-46in-64w_T5-46in-64w | Default_Bldg_OS | Com-Lighting-InGen_T12-48in-115w_T5-46in-64w_T5-46in-64wSCERFF2014CZ05
Com-Iltg-dWatt-LF_OSbldg |  |  |  | SCE | RFF | 2014 | cWtd | CZ06 | Fixture | 0 | 0 | Delta | 247 | 0.0415 | 0 | 270 | 0.0507 | -1.39 | 0 | 0 | 0 | 0 | 0 | 0 | Com-Lighting-InGen_T12-48in-115w_T5-46in-64w_T5-46in-64w | Default_Bldg_OS | Com-Lighting-InGen_T12-48in-115w_T5-46in-64w_T5-46in-64wSCERFF2014CZ06
Com-Iltg-dWatt-LF_OSbldg |  |  |  | SCE | RFF | 2014 | cWtd | CZ08 | Fixture | 0 | 0 | Delta | 247 | 0.0415 | 0 | 273 | 0.0503 | -1.23 | 0 | 0 | 0 | 0 | 0 | 0 | Com-Lighting-InGen_T12-48in-115w_T5-46in-64w_T5-46in-64w | Default_Bldg_OS | Com-Lighting-InGen_T12-48in-115w_T5-46in-64w_T5-46in-64wSCERFF2014CZ08
Com-Iltg-dWatt-LF_OSbldg |  |  |  | SCE | RFF | 2014 | cWtd | CZ09 | Fixture | 0 | 0 | Delta | 247 | 0.0415 | 0 | 273 | 0.0515 | -1.28 | 0 | 0 | 0 | 0 | 0 | 0 | Com-Lighting-InGen_T12-48in-115w_T5-46in-64w_T5-46in-64w | Default_Bldg_OS | Com-Lighting-InGen_T12-48in-115w_T5-46in-64w_T5-46in-64wSCERFF2014CZ09
Com-Iltg-dWatt-LF_OSbldg |  |  |  | SCE | RFF | 2014 | cWtd | CZ10 | Fixture | 0 | 0 | Delta | 247 | 0.0415 | 0 | 268 | 0.0505 | -1.42 | 0 | 0 | 0 | 0 | 0 | 0 | Com-Lighting-InGen_T12-48in-115w_T5-46in-64w_T5-46in-64w | Default_Bldg_OS | Com-Lighting-InGen_T12-48in-115w_T5-46in-64w_T5-46in-64wSCERFF2014CZ10
Com-Iltg-dWatt-LF_OSbldg |  |  |  | SCE | RFF | 2014 | cWtd | CZ13 | Fixture | 0 | 0 | Delta | 247 | 0.0415 | 0 | 267 | 0.0509 | -1.9 | 0 | 0 | 0 | 0 | 0 | 0 | Com-Lighting-InGen_T12-48in-115w_T5-46in-64w_T5-46in-64w | Default_Bldg_OS | Com-Lighting-InGen_T12-48in-115w_T5-46in-64w_T5-46in-64wSCERFF2014CZ13
Com-Iltg-dWatt-LF_OSbldg |  |  |  | SCE | RFF | 2014 | cWtd | CZ14 | Fixture | 0 | 0 | Delta | 247 | 0.0415 | 0 | 265 | 0.0515 | -2 | 0 | 0 | 0 | 0 | 0 | 0 | Com-Lighting-InGen_T12-48in-115w_T5-46in-64w_T5-46in-64w | Default_Bldg_OS | Com-Lighting-InGen_T12-48in-115w_T5-46in-64w_T5-46in-64wSCERFF2014CZ14
Com-Iltg-dWatt-LF_OSbldg |  |  |  | SCE | RFF | 2014 | cWtd | CZ15 | Fixture | 0 | 0 | Delta | 247 | 0.0415 | 0 | 285 | 0.051 | -0.653 | 0 | 0 | 0 | 0 | 0 | 0 | Com-Lighting-InGen_T12-48in-115w_T5-46in-64w_T5-46in-64w | Default_Bldg_OS | Com-Lighting-InGen_T12-48in-115w_T5-46in-64w_T5-46in-64wSCERFF2014CZ15
Com-Iltg-dWatt-LF_OSbldg |  |  |  | SCE | RFF | 2014 | cWtd | CZ16 | Fixture | 0 | 0 | Delta | 247 | 0.0415 | 0 | 247 | 0.0497 | -3.63 | 0 | 0 | 0 | 0 | 0 | 0 | Com-Lighting-InGen_T12-48in-115w_T5-46in-64w_T5-46in-64w | Default_Bldg_OS | Com-Lighting-InGen_T12-48in-115w_T5-46in-64w_T5-46in-64wSCERFF2014CZ16
Com-Iltg-dWatt-LF_OSbldg |  |  |  | SCE | RFF | 2014 | cWtd | IOU | Fixture | 0 | 0 | Delta | 247 | 0.0415 | 0 | 271 | 0.0507 | -1.39 | 0 | 0 | 0 | 0 | 0 | 0 | Com-Lighting-InGen_T12-48in-115w_T5-46in-64w_T5-46in-64w | Default_Bldg_OS | Com-Lighting-InGen_T12-48in-115w_T5-46in-64w_T5-46in-64wSCERFF2014IOU
Com-Iltg-dWatt-LF_OSbldg |  |  |  | SCE | RFF | Ex | cWtd | CZ05 | Fixture | 0 | 0 | Delta | 247 | 0.0415 | 0 | 257 | 0.0497 | -2.55 | 0 | 0 | 0 | 0 | 0 | 0 | Com-Lighting-InGen_T12-48in-115w_T5-46in-64w_T5-46in-64w | Default_Bldg_OS | Com-Lighting-InGen_T12-48in-115w_T5-46in-64w_T5-46in-64wSCERFFExCZ05
Com-Iltg-dWatt-LF_OSbldg |  |  |  | SCE | RFF | Ex | cWtd | CZ06 | Fixture | 0 | 0 | Delta | 247 | 0.0415 | 0 | 270 | 0.0507 | -1.39 | 0 | 0 | 0 | 0 | 0 | 0 | Com-Lighting-InGen_T12-48in-115w_T5-46in-64w_T5-46in-64w | Default_Bldg_OS | Com-Lighting-InGen_T12-48in-115w_T5-46in-64w_T5-46in-64wSCERFFExCZ06
Com-Iltg-dWatt-LF_OSbldg |  |  |  | SCE | RFF | Ex | cWtd | CZ08 | Fixture | 0 | 0 | Delta | 247 | 0.0415 | 0 | 273 | 0.0503 | -1.23 | 0 | 0 | 0 | 0 | 0 | 0 | Com-Lighting-InGen_T12-48in-115w_T5-46in-64w_T5-46in-64w | Default_Bldg_OS | Com-Lighting-InGen_T12-48in-115w_T5-46in-64w_T5-46in-64wSCERFFExCZ08
Com-Iltg-dWatt-LF_OSbldg |  |  |  | SCE | RFF | Ex | cWtd | CZ09 | Fixture | 0 | 0 | Delta | 247 | 0.0415 | 0 | 274 | 0.0515 | -1.28 | 0 | 0 | 0 | 0 | 0 | 0 | Com-Lighting-InGen_T12-48in-115w_T5-46in-64w_T5-46in-64w | Default_Bldg_OS | Com-Lighting-InGen_T12-48in-115w_T5-46in-64w_T5-46in-64wSCERFFExCZ09
Com-Iltg-dWatt-LF_OSbldg |  |  |  | SCE | RFF | Ex | cWtd | CZ10 | Fixture | 0 | 0 | Delta | 247 | 0.0415 | 0 | 268 | 0.0506 | -1.42 | 0 | 0 | 0 | 0 | 0 | 0 | Com-Lighting-InGen_T12-48in-115w_T5-46in-64w_T5-46in-64w | Default_Bldg_OS | Com-Lighting-InGen_T12-48in-115w_T5-46in-64w_T5-46in-64wSCERFFExCZ10
Com-Iltg-dWatt-LF_OSbldg |  |  |  | SCE | RFF | Ex | cWtd | CZ13 | Fixture | 0 | 0 | Delta | 247 | 0.0415 | 0 | 267 | 0.0509 | -1.9 | 0 | 0 | 0 | 0 | 0 | 0 | Com-Lighting-InGen_T12-48in-115w_T5-46in-64w_T5-46in-64w | Default_Bldg_OS | Com-Lighting-InGen_T12-48in-115w_T5-46in-64w_T5-46in-64wSCERFFExCZ13
Com-Iltg-dWatt-LF_OSbldg |  |  |  | SCE | RFF | Ex | cWtd | CZ14 | Fixture | 0 | 0 | Delta | 247 | 0.0415 | 0 | 265 | 0.0515 | -2 | 0 | 0 | 0 | 0 | 0 | 0 | Com-Lighting-InGen_T12-48in-115w_T5-46in-64w_T5-46in-64w | Default_Bldg_OS | Com-Lighting-InGen_T12-48in-115w_T5-46in-64w_T5-46in-64wSCERFFExCZ14
Com-Iltg-dWatt-LF_OSbldg |  |  |  | SCE | RFF | Ex | cWtd | CZ15 | Fixture | 0 | 0 | Delta | 247 | 0.0415 | 0 | 285 | 0.051 | -0.653 | 0 | 0 | 0 | 0 | 0 | 0 | Com-Lighting-InGen_T12-48in-115w_T5-46in-64w_T5-46in-64w | Default_Bldg_OS | Com-Lighting-InGen_T12-48in-115w_T5-46in-64w_T5-46in-64wSCERFFExCZ15
Com-Iltg-dWatt-LF_OSbldg |  |  |  | SCE | RFF | Ex | cWtd | CZ16 | Fixture | 0 | 0 | Delta | 247 | 0.0415 | 0 | 247 | 0.0497 | -3.63 | 0 | 0 | 0 | 0 | 0 | 0 | Com-Lighting-InGen_T12-48in-115w_T5-46in-64w_T5-46in-64w | Default_Bldg_OS | Com-Lighting-InGen_T12-48in-115w_T5-46in-64w_T5-46in-64wSCERFFExCZ16
Com-Iltg-dWatt-LF_OSbldg |  |  |  | SCE | RFF | Ex | cWtd | IOU | Fixture | 0 | 0 | Delta | 247 | 0.0415 | 0 | 271 | 0.0507 | -1.39 | 0 | 0 | 0 | 0 | 0 | 0 | Com-Lighting-InGen_T12-48in-115w_T5-46in-64w_T5-46in-64w | Default_Bldg_OS | Com-Lighting-InGen_T12-48in-115w_T5-46in-64w_T5-46in-64wSCERFFExIOU
Com-Iltg-dWatt-LF_OSbldg |  |  |  | SCE | RFF | New | cWtd | CZ05 | Fixture | 0 | 0 | Delta | 247 | 0.0416 | 0 | 254 | 0.0507 | -2.5 | 0 | 0 | 0 | 0 | 0 | 0 | Com-Lighting-InGen_T12-48in-115w_T5-46in-64w_T5-46in-64w | Default_Bldg_OS | Com-Lighting-InGen_T12-48in-115w_T5-46in-64w_T5-46in-64wSCERFFNewCZ05
Com-Iltg-dWatt-LF_OSbldg |  |  |  | SCE | RFF | New | cWtd | CZ06 | Fixture | 0 | 0 | Delta | 247 | 0.0416 | 0 | 267 | 0.052 | -1.36 | 0 | 0 | 0 | 0 | 0 | 0 | Com-Lighting-InGen_T12-48in-115w_T5-46in-64w_T5-46in-64w | Default_Bldg_OS | Com-Lighting-InGen_T12-48in-115w_T5-46in-64w_T5-46in-64wSCERFFNewCZ06
Com-Iltg-dWatt-LF_OSbldg |  |  |  | SCE | RFF | New | cWtd | CZ08 | Fixture | 0 | 0 | Delta | 247 | 0.0416 | 0 | 271 | 0.0525 | -1.47 | 0 | 0 | 0 | 0 | 0 | 0 | Com-Lighting-InGen_T12-48in-115w_T5-46in-64w_T5-46in-64w | Default_Bldg_OS | Com-Lighting-InGen_T12-48in-115w_T5-46in-64w_T5-46in-64wSCERFFNewCZ08
Com-Iltg-dWatt-LF_OSbldg |  |  |  | SCE | RFF | New | cWtd | CZ09 | Fixture | 0 | 0 | Delta | 247 | 0.0416 | 0 | 273 | 0.0541 | -1.59 | 0 | 0 | 0 | 0 | 0 | 0 | Com-Lighting-InGen_T12-48in-115w_T5-46in-64w_T5-46in-64w | Default_Bldg_OS | Com-Lighting-InGen_T12-48in-115w_T5-46in-64w_T5-46in-64wSCERFFNewCZ09
Com-Iltg-dWatt-LF_OSbldg |  |  |  | SCE | RFF | New | cWtd | CZ10 | Fixture | 0 | 0 | Delta | 247 | 0.0415 | 0 | 274 | 0.0546 | -1.63 | 0 | 0 | 0 | 0 | 0 | 0 | Com-Lighting-InGen_T12-48in-115w_T5-46in-64w_T5-46in-64w | Default_Bldg_OS | Com-Lighting-InGen_T12-48in-115w_T5-46in-64w_T5-46in-64wSCERFFNewCZ10
Com-Iltg-dWatt-LF_OSbldg |  |  |  | SCE | RFF | New | cWtd | CZ13 | Fixture | 0 | 0 | Delta | 247 | 0.0415 | 0 | 273 | 0.0541 | -2.19 | 0 | 0 | 0 | 0 | 0 | 0 | Com-Lighting-InGen_T12-48in-115w_T5-46in-64w_T5-46in-64w | Default_Bldg_OS | Com-Lighting-InGen_T12-48in-115w_T5-46in-64w_T5-46in-64wSCERFFNewCZ13
Com-Iltg-dWatt-LF_OSbldg |  |  |  | SCE | RFF | New | cWtd | CZ14 | Fixture | 0 | 0 | Delta | 247 | 0.0415 | 0 | 272 | 0.0546 | -2.31 | 0 | 0 | 0 | 0 | 0 | 0 | Com-Lighting-InGen_T12-48in-115w_T5-46in-64w_T5-46in-64w | Default_Bldg_OS | Com-Lighting-InGen_T12-48in-115w_T5-46in-64w_T5-46in-64wSCERFFNewCZ14
Com-Iltg-dWatt-LF_OSbldg |  |  |  | SCE | RFF | New | cWtd | CZ15 | Fixture | 0 | 0 | Delta | 247 | 0.0415 | 0 | 293 | 0.0556 | -0.801 | 0 | 0 | 0 | 0 | 0 | 0 | Com-Lighting-InGen_T12-48in-115w_T5-46in-64w_T5-46in-64w | Default_Bldg_OS | Com-Lighting-InGen_T12-48in-115w_T5-46in-64w_T5-46in-64wSCERFFNewCZ15
Com-Iltg-dWatt-LF_OSbldg |  |  |  | SCE | RFF | New | cWtd | CZ16 | Fixture | 0 | 0 | Delta | 247 | 0.0415 | 0 | 250 | 0.052 | -3.9 | 0 | 0 | 0 | 0 | 0 | 0 | Com-Lighting-InGen_T12-48in-115w_T5-46in-64w_T5-46in-64w | Default_Bldg_OS | Com-Lighting-InGen_T12-48in-115w_T5-46in-64w_T5-46in-64wSCERFFNewCZ16
Com-Iltg-dWatt-LF_OSbldg |  |  |  | SCE | RFF | New | cWtd | IOU | Fixture | 0 | 0 | Delta | 247 | 0.0415 | 0 | 272 | 0.0535 | -1.58 | 0 | 0 | 0 | 0 | 0 | 0 | Com-Lighting-InGen_T12-48in-115w_T5-46in-64w_T5-46in-64w | Default_Bldg_OS | Com-Lighting-InGen_T12-48in-115w_T5-46in-64w_T5-46in-64wSCERFFNewIOU
Com-Iltg-dWatt-LF_OSbldg |  |  |  | SCE | RSD | 1975 | cWtd | CZ05 | Fixture | 0 | 0 | Delta | 246 | 0.0408 | 0 | 255 | 0.0502 | -2.91 | 0 | 0 | 0 | 0 | 0 | 0 | Com-Lighting-InGen_T12-48in-115w_T5-46in-64w_T5-46in-64w | Default_Bldg_OS | Com-Lighting-InGen_T12-48in-115w_T5-46in-64w_T5-46in-64wSCERSD1975CZ05
Com-Iltg-dWatt-LF_OSbldg |  |  |  | SCE | RSD | 1975 | cWtd | CZ06 | Fixture | 0 | 0 | Delta | 246 | 0.0408 | 0 | 273 | 0.0507 | -1.51 | 0 | 0 | 0 | 0 | 0 | 0 | Com-Lighting-InGen_T12-48in-115w_T5-46in-64w_T5-46in-64w | Default_Bldg_OS | Com-Lighting-InGen_T12-48in-115w_T5-46in-64w_T5-46in-64wSCERSD1975CZ06
Com-Iltg-dWatt-LF_OSbldg |  |  |  | SCE | RSD | 1975 | cWtd | CZ08 | Fixture | 0 | 0 | Delta | 246 | 0.0408 | 0 | 275 | 0.0492 | -1.24 | 0 | 0 | 0 | 0 | 0 | 0 | Com-Lighting-InGen_T12-48in-115w_T5-46in-64w_T5-46in-64w | Default_Bldg_OS | Com-Lighting-InGen_T12-48in-115w_T5-46in-64w_T5-46in-64wSCERSD1975CZ08
Com-Iltg-dWatt-LF_OSbldg |  |  |  | SCE | RSD | 1975 | cWtd | CZ09 | Fixture | 0 | 0 | Delta | 246 | 0.0408 | 0 | 274 | 0.0495 | -1.41 | 0 | 0 | 0 | 0 | 0 | 0 | Com-Lighting-InGen_T12-48in-115w_T5-46in-64w_T5-46in-64w | Default_Bldg_OS | Com-Lighting-InGen_T12-48in-115w_T5-46in-64w_T5-46in-64wSCERSD1975CZ09
Com-Iltg-dWatt-LF_OSbldg |  |  |  | SCE | RSD | 1975 | cWtd | CZ10 | Fixture | 0 | 0 | Delta | 246 | 0.0408 | 0 | 270 | 0.047 | -1.48 | 0 | 0 | 0 | 0 | 0 | 0 | Com-Lighting-InGen_T12-48in-115w_T5-46in-64w_T5-46in-64w | Default_Bldg_OS | Com-Lighting-InGen_T12-48in-115w_T5-46in-64w_T5-46in-64wSCERSD1975CZ10
Com-Iltg-dWatt-LF_OSbldg |  |  |  | SCE | RSD | 1975 | cWtd | CZ13 | Fixture | 0 | 0 | Delta | 246 | 0.0408 | 0 | 266 | 0.0508 | -2.25 | 0 | 0 | 0 | 0 | 0 | 0 | Com-Lighting-InGen_T12-48in-115w_T5-46in-64w_T5-46in-64w | Default_Bldg_OS | Com-Lighting-InGen_T12-48in-115w_T5-46in-64w_T5-46in-64wSCERSD1975CZ13
Com-Iltg-dWatt-LF_OSbldg |  |  |  | SCE | RSD | 1975 | cWtd | CZ14 | Fixture | 0 | 0 | Delta | 246 | 0.0408 | 0 | 264 | 0.0472 | -2.41 | 0 | 0 | 0 | 0 | 0 | 0 | Com-Lighting-InGen_T12-48in-115w_T5-46in-64w_T5-46in-64w | Default_Bldg_OS | Com-Lighting-InGen_T12-48in-115w_T5-46in-64w_T5-46in-64wSCERSD1975CZ14
Com-Iltg-dWatt-LF_OSbldg |  |  |  | SCE | RSD | 1975 | cWtd | CZ15 | Fixture | 0 | 0 | Delta | 246 | 0.0408 | 0 | 289 | 0.0515 | -0.592 | 0 | 0 | 0 | 0 | 0 | 0 | Com-Lighting-InGen_T12-48in-115w_T5-46in-64w_T5-46in-64w | Default_Bldg_OS | Com-Lighting-InGen_T12-48in-115w_T5-46in-64w_T5-46in-64wSCERSD1975CZ15
Com-Iltg-dWatt-LF_OSbldg |  |  |  | SCE | RSD | 1975 | cWtd | CZ16 | Fixture | 0 | 0 | Delta | 246 | 0.0408 | 0 | 244 | 0.0482 | -3.97 | 0 | 0 | 0 | 0 | 0 | 0 | Com-Lighting-InGen_T12-48in-115w_T5-46in-64w_T5-46in-64w | Default_Bldg_OS | Com-Lighting-InGen_T12-48in-115w_T5-46in-64w_T5-46in-64wSCERSD1975CZ16
Com-Iltg-dWatt-LF_OSbldg |  |  |  | SCE | RSD | 1975 | cWtd | IOU | Fixture | 0 | 0 | Delta | 246 | 0.0408 | 0 | 272 | 0.0491 | -1.48 | 0 | 0 | 0 | 0 | 0 | 0 | Com-Lighting-InGen_T12-48in-115w_T5-46in-64w_T5-46in-64w | Default_Bldg_OS | Com-Lighting-InGen_T12-48in-115w_T5-46in-64w_T5-46in-64wSCERSD1975IOU
Com-Iltg-dWatt-LF_OSbldg |  |  |  | SCE | RSD | 1985 | cWtd | CZ05 | Fixture | 0 | 0 | Delta | 246 | 0.0408 | 0 | 255 | 0.0502 | -2.91 | 0 | 0 | 0 | 0 | 0 | 0 | Com-Lighting-InGen_T12-48in-115w_T5-46in-64w_T5-46in-64w | Default_Bldg_OS | Com-Lighting-InGen_T12-48in-115w_T5-46in-64w_T5-46in-64wSCERSD1985CZ05
Com-Iltg-dWatt-LF_OSbldg |  |  |  | SCE | RSD | 1985 | cWtd | CZ06 | Fixture | 0 | 0 | Delta | 246 | 0.0408 | 0 | 273 | 0.0507 | -1.51 | 0 | 0 | 0 | 0 | 0 | 0 | Com-Lighting-InGen_T12-48in-115w_T5-46in-64w_T5-46in-64w | Default_Bldg_OS | Com-Lighting-InGen_T12-48in-115w_T5-46in-64w_T5-46in-64wSCERSD1985CZ06
Com-Iltg-dWatt-LF_OSbldg |  |  |  | SCE | RSD | 1985 | cWtd | CZ08 | Fixture | 0 | 0 | Delta | 246 | 0.0408 | 0 | 275 | 0.0492 | -1.24 | 0 | 0 | 0 | 0 | 0 | 0 | Com-Lighting-InGen_T12-48in-115w_T5-46in-64w_T5-46in-64w | Default_Bldg_OS | Com-Lighting-InGen_T12-48in-115w_T5-46in-64w_T5-46in-64wSCERSD1985CZ08
Com-Iltg-dWatt-LF_OSbldg |  |  |  | SCE | RSD | 1985 | cWtd | CZ09 | Fixture | 0 | 0 | Delta | 246 | 0.0408 | 0 | 274 | 0.0495 | -1.41 | 0 | 0 | 0 | 0 | 0 | 0 | Com-Lighting-InGen_T12-48in-115w_T5-46in-64w_T5-46in-64w | Default_Bldg_OS | Com-Lighting-InGen_T12-48in-115w_T5-46in-64w_T5-46in-64wSCERSD1985CZ09
Com-Iltg-dWatt-LF_OSbldg |  |  |  | SCE | RSD | 1985 | cWtd | CZ10 | Fixture | 0 | 0 | Delta | 246 | 0.0408 | 0 | 270 | 0.047 | -1.48 | 0 | 0 | 0 | 0 | 0 | 0 | Com-Lighting-InGen_T12-48in-115w_T5-46in-64w_T5-46in-64w | Default_Bldg_OS | Com-Lighting-InGen_T12-48in-115w_T5-46in-64w_T5-46in-64wSCERSD1985CZ10
Com-Iltg-dWatt-LF_OSbldg |  |  |  | SCE | RSD | 1985 | cWtd | CZ13 | Fixture | 0 | 0 | Delta | 246 | 0.0408 | 0 | 266 | 0.0508 | -2.25 | 0 | 0 | 0 | 0 | 0 | 0 | Com-Lighting-InGen_T12-48in-115w_T5-46in-64w_T5-46in-64w | Default_Bldg_OS | Com-Lighting-InGen_T12-48in-115w_T5-46in-64w_T5-46in-64wSCERSD1985CZ13
Com-Iltg-dWatt-LF_OSbldg |  |  |  | SCE | RSD | 1985 | cWtd | CZ14 | Fixture | 0 | 0 | Delta | 246 | 0.0408 | 0 | 264 | 0.0472 | -2.41 | 0 | 0 | 0 | 0 | 0 | 0 | Com-Lighting-InGen_T12-48in-115w_T5-46in-64w_T5-46in-64w | Default_Bldg_OS | Com-Lighting-InGen_T12-48in-115w_T5-46in-64w_T5-46in-64wSCERSD1985CZ14
Com-Iltg-dWatt-LF_OSbldg |  |  |  | SCE | RSD | 1985 | cWtd | CZ15 | Fixture | 0 | 0 | Delta | 246 | 0.0408 | 0 | 289 | 0.0515 | -0.592 | 0 | 0 | 0 | 0 | 0 | 0 | Com-Lighting-InGen_T12-48in-115w_T5-46in-64w_T5-46in-64w | Default_Bldg_OS | Com-Lighting-InGen_T12-48in-115w_T5-46in-64w_T5-46in-64wSCERSD1985CZ15
Com-Iltg-dWatt-LF_OSbldg |  |  |  | SCE | RSD | 1985 | cWtd | CZ16 | Fixture | 0 | 0 | Delta | 246 | 0.0408 | 0 | 244 | 0.0482 | -3.97 | 0 | 0 | 0 | 0 | 0 | 0 | Com-Lighting-InGen_T12-48in-115w_T5-46in-64w_T5-46in-64w | Default_Bldg_OS | Com-Lighting-InGen_T12-48in-115w_T5-46in-64w_T5-46in-64wSCERSD1985CZ16
Com-Iltg-dWatt-LF_OSbldg |  |  |  | SCE | RSD | 1985 | cWtd | IOU | Fixture | 0 | 0 | Delta | 246 | 0.0408 | 0 | 272 | 0.0491 | -1.48 | 0 | 0 | 0 | 0 | 0 | 0 | Com-Lighting-InGen_T12-48in-115w_T5-46in-64w_T5-46in-64w | Default_Bldg_OS | Com-Lighting-InGen_T12-48in-115w_T5-46in-64w_T5-46in-64wSCERSD1985IOU
Com-Iltg-dWatt-LF_OSbldg |  |  |  | SCE | RSD | 1996 | cWtd | CZ05 | Fixture | 0 | 0 | Delta | 246 | 0.0408 | 0 | 255 | 0.0502 | -2.91 | 0 | 0 | 0 | 0 | 0 | 0 | Com-Lighting-InGen_T12-48in-115w_T5-46in-64w_T5-46in-64w | Default_Bldg_OS | Com-Lighting-InGen_T12-48in-115w_T5-46in-64w_T5-46in-64wSCERSD1996CZ05
Com-Iltg-dWatt-LF_OSbldg |  |  |  | SCE | RSD | 1996 | cWtd | CZ06 | Fixture | 0 | 0 | Delta | 246 | 0.0408 | 0 | 273 | 0.0507 | -1.51 | 0 | 0 | 0 | 0 | 0 | 0 | Com-Lighting-InGen_T12-48in-115w_T5-46in-64w_T5-46in-64w | Default_Bldg_OS | Com-Lighting-InGen_T12-48in-115w_T5-46in-64w_T5-46in-64wSCERSD1996CZ06
Com-Iltg-dWatt-LF_OSbldg |  |  |  | SCE | RSD | 1996 | cWtd | CZ08 | Fixture | 0 | 0 | Delta | 246 | 0.0408 | 0 | 275 | 0.0492 | -1.24 | 0 | 0 | 0 | 0 | 0 | 0 | Com-Lighting-InGen_T12-48in-115w_T5-46in-64w_T5-46in-64w | Default_Bldg_OS | Com-Lighting-InGen_T12-48in-115w_T5-46in-64w_T5-46in-64wSCERSD1996CZ08
Com-Iltg-dWatt-LF_OSbldg |  |  |  | SCE | RSD | 1996 | cWtd | CZ09 | Fixture | 0 | 0 | Delta | 246 | 0.0408 | 0 | 274 | 0.0495 | -1.41 | 0 | 0 | 0 | 0 | 0 | 0 | Com-Lighting-InGen_T12-48in-115w_T5-46in-64w_T5-46in-64w | Default_Bldg_OS | Com-Lighting-InGen_T12-48in-115w_T5-46in-64w_T5-46in-64wSCERSD1996CZ09
Com-Iltg-dWatt-LF_OSbldg |  |  |  | SCE | RSD | 1996 | cWtd | CZ10 | Fixture | 0 | 0 | Delta | 247 | 0.0409 | 0 | 270 | 0.0472 | -1.48 | 0 | 0 | 0 | 0 | 0 | 0 | Com-Lighting-InGen_T12-48in-115w_T5-46in-64w_T5-46in-64w | Default_Bldg_OS | Com-Lighting-InGen_T12-48in-115w_T5-46in-64w_T5-46in-64wSCERSD1996CZ10
Com-Iltg-dWatt-LF_OSbldg |  |  |  | SCE | RSD | 1996 | cWtd | CZ13 | Fixture | 0 | 0 | Delta | 247 | 0.0409 | 0 | 267 | 0.0509 | -2.26 | 0 | 0 | 0 | 0 | 0 | 0 | Com-Lighting-InGen_T12-48in-115w_T5-46in-64w_T5-46in-64w | Default_Bldg_OS | Com-Lighting-InGen_T12-48in-115w_T5-46in-64w_T5-46in-64wSCERSD1996CZ13
Com-Iltg-dWatt-LF_OSbldg |  |  |  | SCE | RSD | 1996 | cWtd | CZ14 | Fixture | 0 | 0 | Delta | 247 | 0.0409 | 0 | 264 | 0.0473 | -2.41 | 0 | 0 | 0 | 0 | 0 | 0 | Com-Lighting-InGen_T12-48in-115w_T5-46in-64w_T5-46in-64w | Default_Bldg_OS | Com-Lighting-InGen_T12-48in-115w_T5-46in-64w_T5-46in-64wSCERSD1996CZ14
Com-Iltg-dWatt-LF_OSbldg |  |  |  | SCE | RSD | 1996 | cWtd | CZ15 | Fixture | 0 | 0 | Delta | 246 | 0.0408 | 0 | 289 | 0.0515 | -0.592 | 0 | 0 | 0 | 0 | 0 | 0 | Com-Lighting-InGen_T12-48in-115w_T5-46in-64w_T5-46in-64w | Default_Bldg_OS | Com-Lighting-InGen_T12-48in-115w_T5-46in-64w_T5-46in-64wSCERSD1996CZ15
Com-Iltg-dWatt-LF_OSbldg |  |  |  | SCE | RSD | 1996 | cWtd | CZ16 | Fixture | 0 | 0 | Delta | 246 | 0.0408 | 0 | 244 | 0.0482 | -3.97 | 0 | 0 | 0 | 0 | 0 | 0 | Com-Lighting-InGen_T12-48in-115w_T5-46in-64w_T5-46in-64w | Default_Bldg_OS | Com-Lighting-InGen_T12-48in-115w_T5-46in-64w_T5-46in-64wSCERSD1996CZ16
Com-Iltg-dWatt-LF_OSbldg |  |  |  | SCE | RSD | 1996 | cWtd | IOU | Fixture | 0 | 0 | Delta | 246 | 0.0408 | 0 | 272 | 0.0491 | -1.48 | 0 | 0 | 0 | 0 | 0 | 0 | Com-Lighting-InGen_T12-48in-115w_T5-46in-64w_T5-46in-64w | Default_Bldg_OS | Com-Lighting-InGen_T12-48in-115w_T5-46in-64w_T5-46in-64wSCERSD1996IOU
Com-Iltg-dWatt-LF_OSbldg |  |  |  | SCE | RSD | 2003 | cWtd | CZ05 | Fixture | 0 | 0 | Delta | 246 | 0.0408 | 0 | 255 | 0.0502 | -2.91 | 0 | 0 | 0 | 0 | 0 | 0 | Com-Lighting-InGen_T12-48in-115w_T5-46in-64w_T5-46in-64w | Default_Bldg_OS | Com-Lighting-InGen_T12-48in-115w_T5-46in-64w_T5-46in-64wSCERSD2003CZ05
Com-Iltg-dWatt-LF_OSbldg |  |  |  | SCE | RSD | 2003 | cWtd | CZ06 | Fixture | 0 | 0 | Delta | 246 | 0.0408 | 0 | 273 | 0.0507 | -1.51 | 0 | 0 | 0 | 0 | 0 | 0 | Com-Lighting-InGen_T12-48in-115w_T5-46in-64w_T5-46in-64w | Default_Bldg_OS | Com-Lighting-InGen_T12-48in-115w_T5-46in-64w_T5-46in-64wSCERSD2003CZ06
Com-Iltg-dWatt-LF_OSbldg |  |  |  | SCE | RSD | 2003 | cWtd | CZ08 | Fixture | 0 | 0 | Delta | 246 | 0.0408 | 0 | 275 | 0.0492 | -1.24 | 0 | 0 | 0 | 0 | 0 | 0 | Com-Lighting-InGen_T12-48in-115w_T5-46in-64w_T5-46in-64w | Default_Bldg_OS | Com-Lighting-InGen_T12-48in-115w_T5-46in-64w_T5-46in-64wSCERSD2003CZ08
Com-Iltg-dWatt-LF_OSbldg |  |  |  | SCE | RSD | 2003 | cWtd | CZ09 | Fixture | 0 | 0 | Delta | 246 | 0.0408 | 0 | 274 | 0.0495 | -1.41 | 0 | 0 | 0 | 0 | 0 | 0 | Com-Lighting-InGen_T12-48in-115w_T5-46in-64w_T5-46in-64w | Default_Bldg_OS | Com-Lighting-InGen_T12-48in-115w_T5-46in-64w_T5-46in-64wSCERSD2003CZ09
Com-Iltg-dWatt-LF_OSbldg |  |  |  | SCE | RSD | 2003 | cWtd | CZ10 | Fixture | 0 | 0 | Delta | 246 | 0.0408 | 0 | 270 | 0.047 | -1.48 | 0 | 0 | 0 | 0 | 0 | 0 | Com-Lighting-InGen_T12-48in-115w_T5-46in-64w_T5-46in-64w | Default_Bldg_OS | Com-Lighting-InGen_T12-48in-115w_T5-46in-64w_T5-46in-64wSCERSD2003CZ10
Com-Iltg-dWatt-LF_OSbldg |  |  |  | SCE | RSD | 2003 | cWtd | CZ13 | Fixture | 0 | 0 | Delta | 246 | 0.0408 | 0 | 266 | 0.0508 | -2.25 | 0 | 0 | 0 | 0 | 0 | 0 | Com-Lighting-InGen_T12-48in-115w_T5-46in-64w_T5-46in-64w | Default_Bldg_OS | Com-Lighting-InGen_T12-48in-115w_T5-46in-64w_T5-46in-64wSCERSD2003CZ13
Com-Iltg-dWatt-LF_OSbldg |  |  |  | SCE | RSD | 2003 | cWtd | CZ14 | Fixture | 0 | 0 | Delta | 246 | 0.0408 | 0 | 264 | 0.0472 | -2.41 | 0 | 0 | 0 | 0 | 0 | 0 | Com-Lighting-InGen_T12-48in-115w_T5-46in-64w_T5-46in-64w | Default_Bldg_OS | Com-Lighting-InGen_T12-48in-115w_T5-46in-64w_T5-46in-64wSCERSD2003CZ14
Com-Iltg-dWatt-LF_OSbldg |  |  |  | SCE | RSD | 2003 | cWtd | CZ15 | Fixture | 0 | 0 | Delta | 246 | 0.0408 | 0 | 289 | 0.0515 | -0.592 | 0 | 0 | 0 | 0 | 0 | 0 | Com-Lighting-InGen_T12-48in-115w_T5-46in-64w_T5-46in-64w | Default_Bldg_OS | Com-Lighting-InGen_T12-48in-115w_T5-46in-64w_T5-46in-64wSCERSD2003CZ15
Com-Iltg-dWatt-LF_OSbldg |  |  |  | SCE | RSD | 2003 | cWtd | CZ16 | Fixture | 0 | 0 | Delta | 246 | 0.0408 | 0 | 244 | 0.0482 | -3.97 | 0 | 0 | 0 | 0 | 0 | 0 | Com-Lighting-InGen_T12-48in-115w_T5-46in-64w_T5-46in-64w | Default_Bldg_OS | Com-Lighting-InGen_T12-48in-115w_T5-46in-64w_T5-46in-64wSCERSD2003CZ16
Com-Iltg-dWatt-LF_OSbldg |  |  |  | SCE | RSD | 2003 | cWtd | IOU | Fixture | 0 | 0 | Delta | 246 | 0.0408 | 0 | 272 | 0.0491 | -1.48 | 0 | 0 | 0 | 0 | 0 | 0 | Com-Lighting-InGen_T12-48in-115w_T5-46in-64w_T5-46in-64w | Default_Bldg_OS | Com-Lighting-InGen_T12-48in-115w_T5-46in-64w_T5-46in-64wSCERSD2003IOU
Com-Iltg-dWatt-LF_OSbldg |  |  |  | SCE | RSD | 2007 | cWtd | CZ05 | Fixture | 0 | 0 | Delta | 246 | 0.0408 | 0 | 255 | 0.0502 | -2.91 | 0 | 0 | 0 | 0 | 0 | 0 | Com-Lighting-InGen_T12-48in-115w_T5-46in-64w_T5-46in-64w | Default_Bldg_OS | Com-Lighting-InGen_T12-48in-115w_T5-46in-64w_T5-46in-64wSCERSD2007CZ05
Com-Iltg-dWatt-LF_OSbldg |  |  |  | SCE | RSD | 2007 | cWtd | CZ06 | Fixture | 0 | 0 | Delta | 246 | 0.0408 | 0 | 273 | 0.0507 | -1.51 | 0 | 0 | 0 | 0 | 0 | 0 | Com-Lighting-InGen_T12-48in-115w_T5-46in-64w_T5-46in-64w | Default_Bldg_OS | Com-Lighting-InGen_T12-48in-115w_T5-46in-64w_T5-46in-64wSCERSD2007CZ06
Com-Iltg-dWatt-LF_OSbldg |  |  |  | SCE | RSD | 2007 | cWtd | CZ08 | Fixture | 0 | 0 | Delta | 246 | 0.0408 | 0 | 275 | 0.0492 | -1.24 | 0 | 0 | 0 | 0 | 0 | 0 | Com-Lighting-InGen_T12-48in-115w_T5-46in-64w_T5-46in-64w | Default_Bldg_OS | Com-Lighting-InGen_T12-48in-115w_T5-46in-64w_T5-46in-64wSCERSD2007CZ08
Com-Iltg-dWatt-LF_OSbldg |  |  |  | SCE | RSD | 2007 | cWtd | CZ09 | Fixture | 0 | 0 | Delta | 246 | 0.0408 | 0 | 274 | 0.0495 | -1.41 | 0 | 0 | 0 | 0 | 0 | 0 | Com-Lighting-InGen_T12-48in-115w_T5-46in-64w_T5-46in-64w | Default_Bldg_OS | Com-Lighting-InGen_T12-48in-115w_T5-46in-64w_T5-46in-64wSCERSD2007CZ09
Com-Iltg-dWatt-LF_OSbldg |  |  |  | SCE | RSD | 2007 | cWtd | CZ10 | Fixture | 0 | 0 | Delta | 246 | 0.0408 | 0 | 270 | 0.047 | -1.48 | 0 | 0 | 0 | 0 | 0 | 0 | Com-Lighting-InGen_T12-48in-115w_T5-46in-64w_T5-46in-64w | Default_Bldg_OS | Com-Lighting-InGen_T12-48in-115w_T5-46in-64w_T5-46in-64wSCERSD2007CZ10
Com-Iltg-dWatt-LF_OSbldg |  |  |  | SCE | RSD | 2007 | cWtd | CZ13 | Fixture | 0 | 0 | Delta | 246 | 0.0408 | 0 | 266 | 0.0508 | -2.25 | 0 | 0 | 0 | 0 | 0 | 0 | Com-Lighting-InGen_T12-48in-115w_T5-46in-64w_T5-46in-64w | Default_Bldg_OS | Com-Lighting-InGen_T12-48in-115w_T5-46in-64w_T5-46in-64wSCERSD2007CZ13
Com-Iltg-dWatt-LF_OSbldg |  |  |  | SCE | RSD | 2007 | cWtd | CZ14 | Fixture | 0 | 0 | Delta | 246 | 0.0408 | 0 | 264 | 0.0472 | -2.41 | 0 | 0 | 0 | 0 | 0 | 0 | Com-Lighting-InGen_T12-48in-115w_T5-46in-64w_T5-46in-64w | Default_Bldg_OS | Com-Lighting-InGen_T12-48in-115w_T5-46in-64w_T5-46in-64wSCERSD2007CZ14
Com-Iltg-dWatt-LF_OSbldg |  |  |  | SCE | RSD | 2007 | cWtd | CZ15 | Fixture | 0 | 0 | Delta | 246 | 0.0408 | 0 | 289 | 0.0515 | -0.592 | 0 | 0 | 0 | 0 | 0 | 0 | Com-Lighting-InGen_T12-48in-115w_T5-46in-64w_T5-46in-64w | Default_Bldg_OS | Com-Lighting-InGen_T12-48in-115w_T5-46in-64w_T5-46in-64wSCERSD2007CZ15
Com-Iltg-dWatt-LF_OSbldg |  |  |  | SCE | RSD | 2007 | cWtd | CZ16 | Fixture | 0 | 0 | Delta | 246 | 0.0408 | 0 | 244 | 0.0482 | -3.97 | 0 | 0 | 0 | 0 | 0 | 0 | Com-Lighting-InGen_T12-48in-115w_T5-46in-64w_T5-46in-64w | Default_Bldg_OS | Com-Lighting-InGen_T12-48in-115w_T5-46in-64w_T5-46in-64wSCERSD2007CZ16
Com-Iltg-dWatt-LF_OSbldg |  |  |  | SCE | RSD | 2007 | cWtd | IOU | Fixture | 0 | 0 | Delta | 246 | 0.0408 | 0 | 272 | 0.0491 | -1.48 | 0 | 0 | 0 | 0 | 0 | 0 | Com-Lighting-InGen_T12-48in-115w_T5-46in-64w_T5-46in-64w | Default_Bldg_OS | Com-Lighting-InGen_T12-48in-115w_T5-46in-64w_T5-46in-64wSCERSD2007IOU
Com-Iltg-dWatt-LF_OSbldg |  |  |  | SCE | RSD | 2011 | cWtd | CZ05 | Fixture | 0 | 0 | Delta | 246 | 0.0408 | 0 | 255 | 0.0502 | -2.91 | 0 | 0 | 0 | 0 | 0 | 0 | Com-Lighting-InGen_T12-48in-115w_T5-46in-64w_T5-46in-64w | Default_Bldg_OS | Com-Lighting-InGen_T12-48in-115w_T5-46in-64w_T5-46in-64wSCERSD2011CZ05
Com-Iltg-dWatt-LF_OSbldg |  |  |  | SCE | RSD | 2011 | cWtd | CZ06 | Fixture | 0 | 0 | Delta | 246 | 0.0408 | 0 | 273 | 0.0507 | -1.51 | 0 | 0 | 0 | 0 | 0 | 0 | Com-Lighting-InGen_T12-48in-115w_T5-46in-64w_T5-46in-64w | Default_Bldg_OS | Com-Lighting-InGen_T12-48in-115w_T5-46in-64w_T5-46in-64wSCERSD2011CZ06
Com-Iltg-dWatt-LF_OSbldg |  |  |  | SCE | RSD | 2011 | cWtd | CZ08 | Fixture | 0 | 0 | Delta | 246 | 0.0408 | 0 | 275 | 0.0492 | -1.24 | 0 | 0 | 0 | 0 | 0 | 0 | Com-Lighting-InGen_T12-48in-115w_T5-46in-64w_T5-46in-64w | Default_Bldg_OS | Com-Lighting-InGen_T12-48in-115w_T5-46in-64w_T5-46in-64wSCERSD2011CZ08
Com-Iltg-dWatt-LF_OSbldg |  |  |  | SCE | RSD | 2011 | cWtd | CZ09 | Fixture | 0 | 0 | Delta | 246 | 0.0408 | 0 | 274 | 0.0495 | -1.41 | 0 | 0 | 0 | 0 | 0 | 0 | Com-Lighting-InGen_T12-48in-115w_T5-46in-64w_T5-46in-64w | Default_Bldg_OS | Com-Lighting-InGen_T12-48in-115w_T5-46in-64w_T5-46in-64wSCERSD2011CZ09
Com-Iltg-dWatt-LF_OSbldg |  |  |  | SCE | RSD | 2011 | cWtd | CZ10 | Fixture | 0 | 0 | Delta | 246 | 0.0408 | 0 | 270 | 0.047 | -1.48 | 0 | 0 | 0 | 0 | 0 | 0 | Com-Lighting-InGen_T12-48in-115w_T5-46in-64w_T5-46in-64w | Default_Bldg_OS | Com-Lighting-InGen_T12-48in-115w_T5-46in-64w_T5-46in-64wSCERSD2011CZ10
Com-Iltg-dWatt-LF_OSbldg |  |  |  | SCE | RSD | 2011 | cWtd | CZ13 | Fixture | 0 | 0 | Delta | 246 | 0.0408 | 0 | 266 | 0.0508 | -2.25 | 0 | 0 | 0 | 0 | 0 | 0 | Com-Lighting-InGen_T12-48in-115w_T5-46in-64w_T5-46in-64w | Default_Bldg_OS | Com-Lighting-InGen_T12-48in-115w_T5-46in-64w_T5-46in-64wSCERSD2011CZ13
Com-Iltg-dWatt-LF_OSbldg |  |  |  | SCE | RSD | 2011 | cWtd | CZ14 | Fixture | 0 | 0 | Delta | 246 | 0.0408 | 0 | 264 | 0.0472 | -2.41 | 0 | 0 | 0 | 0 | 0 | 0 | Com-Lighting-InGen_T12-48in-115w_T5-46in-64w_T5-46in-64w | Default_Bldg_OS | Com-Lighting-InGen_T12-48in-115w_T5-46in-64w_T5-46in-64wSCERSD2011CZ14
Com-Iltg-dWatt-LF_OSbldg |  |  |  | SCE | RSD | 2011 | cWtd | CZ15 | Fixture | 0 | 0 | Delta | 246 | 0.0408 | 0 | 289 | 0.0515 | -0.592 | 0 | 0 | 0 | 0 | 0 | 0 | Com-Lighting-InGen_T12-48in-115w_T5-46in-64w_T5-46in-64w | Default_Bldg_OS | Com-Lighting-InGen_T12-48in-115w_T5-46in-64w_T5-46in-64wSCERSD2011CZ15
Com-Iltg-dWatt-LF_OSbldg |  |  |  | SCE | RSD | 2011 | cWtd | CZ16 | Fixture | 0 | 0 | Delta | 246 | 0.0408 | 0 | 244 | 0.0482 | -3.97 | 0 | 0 | 0 | 0 | 0 | 0 | Com-Lighting-InGen_T12-48in-115w_T5-46in-64w_T5-46in-64w | Default_Bldg_OS | Com-Lighting-InGen_T12-48in-115w_T5-46in-64w_T5-46in-64wSCERSD2011CZ16
Com-Iltg-dWatt-LF_OSbldg |  |  |  | SCE | RSD | 2011 | cWtd | IOU | Fixture | 0 | 0 | Delta | 246 | 0.0408 | 0 | 272 | 0.0491 | -1.48 | 0 | 0 | 0 | 0 | 0 | 0 | Com-Lighting-InGen_T12-48in-115w_T5-46in-64w_T5-46in-64w | Default_Bldg_OS | Com-Lighting-InGen_T12-48in-115w_T5-46in-64w_T5-46in-64wSCERSD2011IOU
Com-Iltg-dWatt-LF_OSbldg |  |  |  | SCE | RSD | 2014 | cWtd | CZ05 | Fixture | 0 | 0 | Delta | 247 | 0.0409 | 0 | 256 | 0.0503 | -2.91 | 0 | 0 | 0 | 0 | 0 | 0 | Com-Lighting-InGen_T12-48in-115w_T5-46in-64w_T5-46in-64w | Default_Bldg_OS | Com-Lighting-InGen_T12-48in-115w_T5-46in-64w_T5-46in-64wSCERSD2014CZ05
Com-Iltg-dWatt-LF_OSbldg |  |  |  | SCE | RSD | 2014 | cWtd | CZ06 | Fixture | 0 | 0 | Delta | 247 | 0.0409 | 0 | 273 | 0.0508 | -1.51 | 0 | 0 | 0 | 0 | 0 | 0 | Com-Lighting-InGen_T12-48in-115w_T5-46in-64w_T5-46in-64w | Default_Bldg_OS | Com-Lighting-InGen_T12-48in-115w_T5-46in-64w_T5-46in-64wSCERSD2014CZ06
Com-Iltg-dWatt-LF_OSbldg |  |  |  | SCE | RSD | 2014 | cWtd | CZ08 | Fixture | 0 | 0 | Delta | 247 | 0.0409 | 0 | 275 | 0.0493 | -1.25 | 0 | 0 | 0 | 0 | 0 | 0 | Com-Lighting-InGen_T12-48in-115w_T5-46in-64w_T5-46in-64w | Default_Bldg_OS | Com-Lighting-InGen_T12-48in-115w_T5-46in-64w_T5-46in-64wSCERSD2014CZ08
Com-Iltg-dWatt-LF_OSbldg |  |  |  | SCE | RSD | 2014 | cWtd | CZ09 | Fixture | 0 | 0 | Delta | 247 | 0.0409 | 0 | 274 | 0.0497 | -1.41 | 0 | 0 | 0 | 0 | 0 | 0 | Com-Lighting-InGen_T12-48in-115w_T5-46in-64w_T5-46in-64w | Default_Bldg_OS | Com-Lighting-InGen_T12-48in-115w_T5-46in-64w_T5-46in-64wSCERSD2014CZ09
Com-Iltg-dWatt-LF_OSbldg |  |  |  | SCE | RSD | 2014 | cWtd | CZ10 | Fixture | 0 | 0 | Delta | 246 | 0.0408 | 0 | 270 | 0.047 | -1.48 | 0 | 0 | 0 | 0 | 0 | 0 | Com-Lighting-InGen_T12-48in-115w_T5-46in-64w_T5-46in-64w | Default_Bldg_OS | Com-Lighting-InGen_T12-48in-115w_T5-46in-64w_T5-46in-64wSCERSD2014CZ10
Com-Iltg-dWatt-LF_OSbldg |  |  |  | SCE | RSD | 2014 | cWtd | CZ13 | Fixture | 0 | 0 | Delta | 246 | 0.0408 | 0 | 266 | 0.0508 | -2.25 | 0 | 0 | 0 | 0 | 0 | 0 | Com-Lighting-InGen_T12-48in-115w_T5-46in-64w_T5-46in-64w | Default_Bldg_OS | Com-Lighting-InGen_T12-48in-115w_T5-46in-64w_T5-46in-64wSCERSD2014CZ13
Com-Iltg-dWatt-LF_OSbldg |  |  |  | SCE | RSD | 2014 | cWtd | CZ14 | Fixture | 0 | 0 | Delta | 246 | 0.0408 | 0 | 264 | 0.0472 | -2.41 | 0 | 0 | 0 | 0 | 0 | 0 | Com-Lighting-InGen_T12-48in-115w_T5-46in-64w_T5-46in-64w | Default_Bldg_OS | Com-Lighting-InGen_T12-48in-115w_T5-46in-64w_T5-46in-64wSCERSD2014CZ14
Com-Iltg-dWatt-LF_OSbldg |  |  |  | SCE | RSD | 2014 | cWtd | CZ15 | Fixture | 0 | 0 | Delta | 246 | 0.0408 | 0 | 289 | 0.0515 | -0.592 | 0 | 0 | 0 | 0 | 0 | 0 | Com-Lighting-InGen_T12-48in-115w_T5-46in-64w_T5-46in-64w | Default_Bldg_OS | Com-Lighting-InGen_T12-48in-115w_T5-46in-64w_T5-46in-64wSCERSD2014CZ15
Com-Iltg-dWatt-LF_OSbldg |  |  |  | SCE | RSD | 2014 | cWtd | CZ16 | Fixture | 0 | 0 | Delta | 246 | 0.0408 | 0 | 244 | 0.0482 | -3.97 | 0 | 0 | 0 | 0 | 0 | 0 | Com-Lighting-InGen_T12-48in-115w_T5-46in-64w_T5-46in-64w | Default_Bldg_OS | Com-Lighting-InGen_T12-48in-115w_T5-46in-64w_T5-46in-64wSCERSD2014CZ16
Com-Iltg-dWatt-LF_OSbldg |  |  |  | SCE | RSD | 2014 | cWtd | IOU | Fixture | 0 | 0 | Delta | 246 | 0.0408 | 0 | 272 | 0.0491 | -1.48 | 0 | 0 | 0 | 0 | 0 | 0 | Com-Lighting-InGen_T12-48in-115w_T5-46in-64w_T5-46in-64w | Default_Bldg_OS | Com-Lighting-InGen_T12-48in-115w_T5-46in-64w_T5-46in-64wSCERSD2014IOU
Com-Iltg-dWatt-LF_OSbldg |  |  |  | SCE | RSD | Ex | cWtd | CZ05 | Fixture | 0 | 0 | Delta | 246 | 0.0408 | 0 | 255 | 0.0502 | -2.91 | 0 | 0 | 0 | 0 | 0 | 0 | Com-Lighting-InGen_T12-48in-115w_T5-46in-64w_T5-46in-64w | Default_Bldg_OS | Com-Lighting-InGen_T12-48in-115w_T5-46in-64w_T5-46in-64wSCERSDExCZ05
Com-Iltg-dWatt-LF_OSbldg |  |  |  | SCE | RSD | Ex | cWtd | CZ06 | Fixture | 0 | 0 | Delta | 246 | 0.0408 | 0 | 273 | 0.0507 | -1.51 | 0 | 0 | 0 | 0 | 0 | 0 | Com-Lighting-InGen_T12-48in-115w_T5-46in-64w_T5-46in-64w | Default_Bldg_OS | Com-Lighting-InGen_T12-48in-115w_T5-46in-64w_T5-46in-64wSCERSDExCZ06
Com-Iltg-dWatt-LF_OSbldg |  |  |  | SCE | RSD | Ex | cWtd | CZ08 | Fixture | 0 | 0 | Delta | 246 | 0.0408 | 0 | 275 | 0.0492 | -1.24 | 0 | 0 | 0 | 0 | 0 | 0 | Com-Lighting-InGen_T12-48in-115w_T5-46in-64w_T5-46in-64w | Default_Bldg_OS | Com-Lighting-InGen_T12-48in-115w_T5-46in-64w_T5-46in-64wSCERSDExCZ08
Com-Iltg-dWatt-LF_OSbldg |  |  |  | SCE | RSD | Ex | cWtd | CZ09 | Fixture | 0 | 0 | Delta | 246 | 0.0408 | 0 | 274 | 0.0495 | -1.41 | 0 | 0 | 0 | 0 | 0 | 0 | Com-Lighting-InGen_T12-48in-115w_T5-46in-64w_T5-46in-64w | Default_Bldg_OS | Com-Lighting-InGen_T12-48in-115w_T5-46in-64w_T5-46in-64wSCERSDExCZ09
Com-Iltg-dWatt-LF_OSbldg |  |  |  | SCE | RSD | Ex | cWtd | CZ10 | Fixture | 0 | 0 | Delta | 246 | 0.0408 | 0 | 270 | 0.047 | -1.48 | 0 | 0 | 0 | 0 | 0 | 0 | Com-Lighting-InGen_T12-48in-115w_T5-46in-64w_T5-46in-64w | Default_Bldg_OS | Com-Lighting-InGen_T12-48in-115w_T5-46in-64w_T5-46in-64wSCERSDExCZ10
Com-Iltg-dWatt-LF_OSbldg |  |  |  | SCE | RSD | Ex | cWtd | CZ13 | Fixture | 0 | 0 | Delta | 246 | 0.0408 | 0 | 266 | 0.0508 | -2.26 | 0 | 0 | 0 | 0 | 0 | 0 | Com-Lighting-InGen_T12-48in-115w_T5-46in-64w_T5-46in-64w | Default_Bldg_OS | Com-Lighting-InGen_T12-48in-115w_T5-46in-64w_T5-46in-64wSCERSDExCZ13
Com-Iltg-dWatt-LF_OSbldg |  |  |  | SCE | RSD | Ex | cWtd | CZ14 | Fixture | 0 | 0 | Delta | 246 | 0.0408 | 0 | 264 | 0.0472 | -2.41 | 0 | 0 | 0 | 0 | 0 | 0 | Com-Lighting-InGen_T12-48in-115w_T5-46in-64w_T5-46in-64w | Default_Bldg_OS | Com-Lighting-InGen_T12-48in-115w_T5-46in-64w_T5-46in-64wSCERSDExCZ14
Com-Iltg-dWatt-LF_OSbldg |  |  |  | SCE | RSD | Ex | cWtd | CZ15 | Fixture | 0 | 0 | Delta | 246 | 0.0408 | 0 | 289 | 0.0515 | -0.592 | 0 | 0 | 0 | 0 | 0 | 0 | Com-Lighting-InGen_T12-48in-115w_T5-46in-64w_T5-46in-64w | Default_Bldg_OS | Com-Lighting-InGen_T12-48in-115w_T5-46in-64w_T5-46in-64wSCERSDExCZ15
Com-Iltg-dWatt-LF_OSbldg |  |  |  | SCE | RSD | Ex | cWtd | CZ16 | Fixture | 0 | 0 | Delta | 246 | 0.0408 | 0 | 244 | 0.0482 | -3.97 | 0 | 0 | 0 | 0 | 0 | 0 | Com-Lighting-InGen_T12-48in-115w_T5-46in-64w_T5-46in-64w | Default_Bldg_OS | Com-Lighting-InGen_T12-48in-115w_T5-46in-64w_T5-46in-64wSCERSDExCZ16
Com-Iltg-dWatt-LF_OSbldg |  |  |  | SCE | RSD | Ex | cWtd | IOU | Fixture | 0 | 0 | Delta | 246 | 0.0408 | 0 | 272 | 0.0491 | -1.48 | 0 | 0 | 0 | 0 | 0 | 0 | Com-Lighting-InGen_T12-48in-115w_T5-46in-64w_T5-46in-64w | Default_Bldg_OS | Com-Lighting-InGen_T12-48in-115w_T5-46in-64w_T5-46in-64wSCERSDExIOU
Com-Iltg-dWatt-LF_OSbldg |  |  |  | SCE | RSD | New | cWtd | CZ05 | Fixture | 0 | 0 | Delta | 246 | 0.0408 | 0 | 252 | 0.0509 | -3.27 | 0 | 0 | 0 | 0 | 0 | 0 | Com-Lighting-InGen_T12-48in-115w_T5-46in-64w_T5-46in-64w | Default_Bldg_OS | Com-Lighting-InGen_T12-48in-115w_T5-46in-64w_T5-46in-64wSCERSDNewCZ05
Com-Iltg-dWatt-LF_OSbldg |  |  |  | SCE | RSD | New | cWtd | CZ06 | Fixture | 0 | 0 | Delta | 246 | 0.0408 | 0 | 269 | 0.0515 | -1.82 | 0 | 0 | 0 | 0 | 0 | 0 | Com-Lighting-InGen_T12-48in-115w_T5-46in-64w_T5-46in-64w | Default_Bldg_OS | Com-Lighting-InGen_T12-48in-115w_T5-46in-64w_T5-46in-64wSCERSDNewCZ06
Com-Iltg-dWatt-LF_OSbldg |  |  |  | SCE | RSD | New | cWtd | CZ08 | Fixture | 0 | 0 | Delta | 246 | 0.0408 | 0 | 272 | 0.052 | -1.49 | 0 | 0 | 0 | 0 | 0 | 0 | Com-Lighting-InGen_T12-48in-115w_T5-46in-64w_T5-46in-64w | Default_Bldg_OS | Com-Lighting-InGen_T12-48in-115w_T5-46in-64w_T5-46in-64wSCERSDNewCZ08
Com-Iltg-dWatt-LF_OSbldg |  |  |  | SCE | RSD | New | cWtd | CZ09 | Fixture | 0 | 0 | Delta | 246 | 0.0408 | 0 | 274 | 0.0541 | -1.59 | 0 | 0 | 0 | 0 | 0 | 0 | Com-Lighting-InGen_T12-48in-115w_T5-46in-64w_T5-46in-64w | Default_Bldg_OS | Com-Lighting-InGen_T12-48in-115w_T5-46in-64w_T5-46in-64wSCERSDNewCZ09
Com-Iltg-dWatt-LF_OSbldg |  |  |  | SCE | RSD | New | cWtd | CZ10 | Fixture | 0 | 0 | Delta | 246 | 0.0408 | 0 | 275 | 0.0541 | -1.63 | 0 | 0 | 0 | 0 | 0 | 0 | Com-Lighting-InGen_T12-48in-115w_T5-46in-64w_T5-46in-64w | Default_Bldg_OS | Com-Lighting-InGen_T12-48in-115w_T5-46in-64w_T5-46in-64wSCERSDNewCZ10
Com-Iltg-dWatt-LF_OSbldg |  |  |  | SCE | RSD | New | cWtd | CZ13 | Fixture | 0 | 0 | Delta | 246 | 0.0408 | 0 | 271 | 0.0551 | -2.51 | 0 | 0 | 0 | 0 | 0 | 0 | Com-Lighting-InGen_T12-48in-115w_T5-46in-64w_T5-46in-64w | Default_Bldg_OS | Com-Lighting-InGen_T12-48in-115w_T5-46in-64w_T5-46in-64wSCERSDNewCZ13
Com-Iltg-dWatt-LF_OSbldg |  |  |  | SCE | RSD | New | cWtd | CZ14 | Fixture | 0 | 0 | Delta | 246 | 0.0408 | 0 | 269 | 0.0541 | -2.61 | 0 | 0 | 0 | 0 | 0 | 0 | Com-Lighting-InGen_T12-48in-115w_T5-46in-64w_T5-46in-64w | Default_Bldg_OS | Com-Lighting-InGen_T12-48in-115w_T5-46in-64w_T5-46in-64wSCERSDNewCZ14
Com-Iltg-dWatt-LF_OSbldg |  |  |  | SCE | RSD | New | cWtd | CZ15 | Fixture | 0 | 0 | Delta | 246 | 0.0408 | 0 | 296 | 0.0561 | -0.729 | 0 | 0 | 0 | 0 | 0 | 0 | Com-Lighting-InGen_T12-48in-115w_T5-46in-64w_T5-46in-64w | Default_Bldg_OS | Com-Lighting-InGen_T12-48in-115w_T5-46in-64w_T5-46in-64wSCERSDNewCZ15
Com-Iltg-dWatt-LF_OSbldg |  |  |  | SCE | RSD | New | cWtd | CZ16 | Fixture | 0 | 0 | Delta | 246 | 0.0408 | 0 | 247 | 0.051 | -3.11 | 0 | 0 | 0 | 0 | 0 | 0 | Com-Lighting-InGen_T12-48in-115w_T5-46in-64w_T5-46in-64w | Default_Bldg_OS | Com-Lighting-InGen_T12-48in-115w_T5-46in-64w_T5-46in-64wSCERSDNewCZ16
Com-Iltg-dWatt-LF_OSbldg |  |  |  | SCE | RSD | New | cWtd | IOU | Fixture | 0 | 0 | Delta | 246 | 0.0408 | 0 | 273 | 0.0531 | -1.69 | 0 | 0 | 0 | 0 | 0 | 0 | Com-Lighting-InGen_T12-48in-115w_T5-46in-64w_T5-46in-64w | Default_Bldg_OS | Com-Lighting-InGen_T12-48in-115w_T5-46in-64w_T5-46in-64wSCERSDNewIOU
Com-Iltg-dWatt-LF_OSbldg |  |  |  | SCE | Rt3 | 1975 | cWtd | CZ05 | Fixture | 0 | 0 | Delta | 173 | 0.0388 | 0 | 189 | 0.0471 | -0.722 | 0 | 0 | 0 | 0 | 0 | 0 | Com-Lighting-InGen_T12-48in-115w_T5-46in-64w_T5-46in-64w | Default_Bldg_OS | Com-Lighting-InGen_T12-48in-115w_T5-46in-64w_T5-46in-64wSCERt31975CZ05
Com-Iltg-dWatt-LF_OSbldg |  |  |  | SCE | Rt3 | 1975 | cWtd | CZ06 | Fixture | 0 | 0 | Delta | 173 | 0.0388 | 0 | 201 | 0.0477 | -0.173 | 0 | 0 | 0 | 0 | 0 | 0 | Com-Lighting-InGen_T12-48in-115w_T5-46in-64w_T5-46in-64w | Default_Bldg_OS | Com-Lighting-InGen_T12-48in-115w_T5-46in-64w_T5-46in-64wSCERt31975CZ06
Com-Iltg-dWatt-LF_OSbldg |  |  |  | SCE | Rt3 | 1975 | cWtd | CZ08 | Fixture | 0 | 0 | Delta | 173 | 0.0388 | 0 | 201 | 0.0472 | -0.156 | 0 | 0 | 0 | 0 | 0 | 0 | Com-Lighting-InGen_T12-48in-115w_T5-46in-64w_T5-46in-64w | Default_Bldg_OS | Com-Lighting-InGen_T12-48in-115w_T5-46in-64w_T5-46in-64wSCERt31975CZ08
Com-Iltg-dWatt-LF_OSbldg |  |  |  | SCE | Rt3 | 1975 | cWtd | CZ09 | Fixture | 0 | 0 | Delta | 173 | 0.0388 | 0 | 199 | 0.0479 | -0.242 | 0 | 0 | 0 | 0 | 0 | 0 | Com-Lighting-InGen_T12-48in-115w_T5-46in-64w_T5-46in-64w | Default_Bldg_OS | Com-Lighting-InGen_T12-48in-115w_T5-46in-64w_T5-46in-64wSCERt31975CZ09
Com-Iltg-dWatt-LF_OSbldg |  |  |  | SCE | Rt3 | 1975 | cWtd | CZ10 | Fixture | 0 | 0 | Delta | 173 | 0.0388 | 0 | 195 | 0.0473 | -0.276 | 0 | 0 | 0 | 0 | 0 | 0 | Com-Lighting-InGen_T12-48in-115w_T5-46in-64w_T5-46in-64w | Default_Bldg_OS | Com-Lighting-InGen_T12-48in-115w_T5-46in-64w_T5-46in-64wSCERt31975CZ10
Com-Iltg-dWatt-LF_OSbldg |  |  |  | SCE | Rt3 | 1975 | cWtd | CZ13 | Fixture | 0 | 0 | Delta | 173 | 0.0388 | 0 | 190 | 0.048 | -0.916 | 0 | 0 | 0 | 0 | 0 | 0 | Com-Lighting-InGen_T12-48in-115w_T5-46in-64w_T5-46in-64w | Default_Bldg_OS | Com-Lighting-InGen_T12-48in-115w_T5-46in-64w_T5-46in-64wSCERt31975CZ13
Com-Iltg-dWatt-LF_OSbldg |  |  |  | SCE | Rt3 | 1975 | cWtd | CZ14 | Fixture | 0 | 0 | Delta | 173 | 0.0388 | 0 | 188 | 0.0478 | -0.967 | 0 | 0 | 0 | 0 | 0 | 0 | Com-Lighting-InGen_T12-48in-115w_T5-46in-64w_T5-46in-64w | Default_Bldg_OS | Com-Lighting-InGen_T12-48in-115w_T5-46in-64w_T5-46in-64wSCERt31975CZ14
Com-Iltg-dWatt-LF_OSbldg |  |  |  | SCE | Rt3 | 1975 | cWtd | CZ15 | Fixture | 0 | 0 | Delta | 173 | 0.0388 | 0 | 202 | 0.0484 | -0.0625 | 0 | 0 | 0 | 0 | 0 | 0 | Com-Lighting-InGen_T12-48in-115w_T5-46in-64w_T5-46in-64w | Default_Bldg_OS | Com-Lighting-InGen_T12-48in-115w_T5-46in-64w_T5-46in-64wSCERt31975CZ15
Com-Iltg-dWatt-LF_OSbldg |  |  |  | SCE | Rt3 | 1975 | cWtd | CZ16 | Fixture | 0 | 0 | Delta | 173 | 0.0388 | 0 | 170 | 0.0468 | -2.18 | 0 | 0 | 0 | 0 | 0 | 0 | Com-Lighting-InGen_T12-48in-115w_T5-46in-64w_T5-46in-64w | Default_Bldg_OS | Com-Lighting-InGen_T12-48in-115w_T5-46in-64w_T5-46in-64wSCERt31975CZ16
Com-Iltg-dWatt-LF_OSbldg |  |  |  | SCE | Rt3 | 1975 | cWtd | IOU | Fixture | 0 | 0 | Delta | 173 | 0.0388 | 0 | 198 | 0.0475 | -0.269 | 0 | 0 | 0 | 0 | 0 | 0 | Com-Lighting-InGen_T12-48in-115w_T5-46in-64w_T5-46in-64w | Default_Bldg_OS | Com-Lighting-InGen_T12-48in-115w_T5-46in-64w_T5-46in-64wSCERt31975IOU
Com-Iltg-dWatt-LF_OSbldg |  |  |  | SCE | Rt3 | 1985 | cWtd | CZ05 | Fixture | 0 | 0 | Delta | 173 | 0.0388 | 0 | 189 | 0.0471 | -0.722 | 0 | 0 | 0 | 0 | 0 | 0 | Com-Lighting-InGen_T12-48in-115w_T5-46in-64w_T5-46in-64w | Default_Bldg_OS | Com-Lighting-InGen_T12-48in-115w_T5-46in-64w_T5-46in-64wSCERt31985CZ05
Com-Iltg-dWatt-LF_OSbldg |  |  |  | SCE | Rt3 | 1985 | cWtd | CZ06 | Fixture | 0 | 0 | Delta | 173 | 0.0388 | 0 | 201 | 0.0477 | -0.173 | 0 | 0 | 0 | 0 | 0 | 0 | Com-Lighting-InGen_T12-48in-115w_T5-46in-64w_T5-46in-64w | Default_Bldg_OS | Com-Lighting-InGen_T12-48in-115w_T5-46in-64w_T5-46in-64wSCERt31985CZ06
Com-Iltg-dWatt-LF_OSbldg |  |  |  | SCE | Rt3 | 1985 | cWtd | CZ08 | Fixture | 0 | 0 | Delta | 173 | 0.0388 | 0 | 201 | 0.0472 | -0.156 | 0 | 0 | 0 | 0 | 0 | 0 | Com-Lighting-InGen_T12-48in-115w_T5-46in-64w_T5-46in-64w | Default_Bldg_OS | Com-Lighting-InGen_T12-48in-115w_T5-46in-64w_T5-46in-64wSCERt31985CZ08
Com-Iltg-dWatt-LF_OSbldg |  |  |  | SCE | Rt3 | 1985 | cWtd | CZ09 | Fixture | 0 | 0 | Delta | 173 | 0.0388 | 0 | 199 | 0.0479 | -0.242 | 0 | 0 | 0 | 0 | 0 | 0 | Com-Lighting-InGen_T12-48in-115w_T5-46in-64w_T5-46in-64w | Default_Bldg_OS | Com-Lighting-InGen_T12-48in-115w_T5-46in-64w_T5-46in-64wSCERt31985CZ09
Com-Iltg-dWatt-LF_OSbldg |  |  |  | SCE | Rt3 | 1985 | cWtd | CZ10 | Fixture | 0 | 0 | Delta | 173 | 0.0391 | 0 | 195 | 0.0475 | -0.277 | 0 | 0 | 0 | 0 | 0 | 0 | Com-Lighting-InGen_T12-48in-115w_T5-46in-64w_T5-46in-64w | Default_Bldg_OS | Com-Lighting-InGen_T12-48in-115w_T5-46in-64w_T5-46in-64wSCERt31985CZ10
Com-Iltg-dWatt-LF_OSbldg |  |  |  | SCE | Rt3 | 1985 | cWtd | CZ13 | Fixture | 0 | 0 | Delta | 173 | 0.0391 | 0 | 190 | 0.0483 | -0.916 | 0 | 0 | 0 | 0 | 0 | 0 | Com-Lighting-InGen_T12-48in-115w_T5-46in-64w_T5-46in-64w | Default_Bldg_OS | Com-Lighting-InGen_T12-48in-115w_T5-46in-64w_T5-46in-64wSCERt31985CZ13
Com-Iltg-dWatt-LF_OSbldg |  |  |  | SCE | Rt3 | 1985 | cWtd | CZ14 | Fixture | 0 | 0 | Delta | 173 | 0.0391 | 0 | 188 | 0.0481 | -0.973 | 0 | 0 | 0 | 0 | 0 | 0 | Com-Lighting-InGen_T12-48in-115w_T5-46in-64w_T5-46in-64w | Default_Bldg_OS | Com-Lighting-InGen_T12-48in-115w_T5-46in-64w_T5-46in-64wSCERt31985CZ14
Com-Iltg-dWatt-LF_OSbldg |  |  |  | SCE | Rt3 | 1985 | cWtd | CZ15 | Fixture | 0 | 0 | Delta | 173 | 0.0388 | 0 | 202 | 0.0484 | -0.0625 | 0 | 0 | 0 | 0 | 0 | 0 | Com-Lighting-InGen_T12-48in-115w_T5-46in-64w_T5-46in-64w | Default_Bldg_OS | Com-Lighting-InGen_T12-48in-115w_T5-46in-64w_T5-46in-64wSCERt31985CZ15
Com-Iltg-dWatt-LF_OSbldg |  |  |  | SCE | Rt3 | 1985 | cWtd | CZ16 | Fixture | 0 | 0 | Delta | 173 | 0.0388 | 0 | 170 | 0.0468 | -2.18 | 0 | 0 | 0 | 0 | 0 | 0 | Com-Lighting-InGen_T12-48in-115w_T5-46in-64w_T5-46in-64w | Default_Bldg_OS | Com-Lighting-InGen_T12-48in-115w_T5-46in-64w_T5-46in-64wSCERt31985CZ16
Com-Iltg-dWatt-LF_OSbldg |  |  |  | SCE | Rt3 | 1985 | cWtd | IOU | Fixture | 0 | 0 | Delta | 173 | 0.0388 | 0 | 198 | 0.0475 | -0.269 | 0 | 0 | 0 | 0 | 0 | 0 | Com-Lighting-InGen_T12-48in-115w_T5-46in-64w_T5-46in-64w | Default_Bldg_OS | Com-Lighting-InGen_T12-48in-115w_T5-46in-64w_T5-46in-64wSCERt31985IOU
Com-Iltg-dWatt-LF_OSbldg |  |  |  | SCE | Rt3 | 1996 | cWtd | CZ05 | Fixture | 0 | 0 | Delta | 173 | 0.0389 | 0 | 189 | 0.0472 | -0.722 | 0 | 0 | 0 | 0 | 0 | 0 | Com-Lighting-InGen_T12-48in-115w_T5-46in-64w_T5-46in-64w | Default_Bldg_OS | Com-Lighting-InGen_T12-48in-115w_T5-46in-64w_T5-46in-64wSCERt31996CZ05
Com-Iltg-dWatt-LF_OSbldg |  |  |  | SCE | Rt3 | 1996 | cWtd | CZ06 | Fixture | 0 | 0 | Delta | 173 | 0.0389 | 0 | 201 | 0.0477 | -0.173 | 0 | 0 | 0 | 0 | 0 | 0 | Com-Lighting-InGen_T12-48in-115w_T5-46in-64w_T5-46in-64w | Default_Bldg_OS | Com-Lighting-InGen_T12-48in-115w_T5-46in-64w_T5-46in-64wSCERt31996CZ06
Com-Iltg-dWatt-LF_OSbldg |  |  |  | SCE | Rt3 | 1996 | cWtd | CZ08 | Fixture | 0 | 0 | Delta | 173 | 0.0389 | 0 | 201 | 0.0473 | -0.156 | 0 | 0 | 0 | 0 | 0 | 0 | Com-Lighting-InGen_T12-48in-115w_T5-46in-64w_T5-46in-64w | Default_Bldg_OS | Com-Lighting-InGen_T12-48in-115w_T5-46in-64w_T5-46in-64wSCERt31996CZ08
Com-Iltg-dWatt-LF_OSbldg |  |  |  | SCE | Rt3 | 1996 | cWtd | CZ09 | Fixture | 0 | 0 | Delta | 173 | 0.0389 | 0 | 199 | 0.0479 | -0.242 | 0 | 0 | 0 | 0 | 0 | 0 | Com-Lighting-InGen_T12-48in-115w_T5-46in-64w_T5-46in-64w | Default_Bldg_OS | Com-Lighting-InGen_T12-48in-115w_T5-46in-64w_T5-46in-64wSCERt31996CZ09
Com-Iltg-dWatt-LF_OSbldg |  |  |  | SCE | Rt3 | 1996 | cWtd | CZ10 | Fixture | 0 | 0 | Delta | 173 | 0.0389 | 0 | 195 | 0.0473 | -0.276 | 0 | 0 | 0 | 0 | 0 | 0 | Com-Lighting-InGen_T12-48in-115w_T5-46in-64w_T5-46in-64w | Default_Bldg_OS | Com-Lighting-InGen_T12-48in-115w_T5-46in-64w_T5-46in-64wSCERt31996CZ10
Com-Iltg-dWatt-LF_OSbldg |  |  |  | SCE | Rt3 | 1996 | cWtd | CZ13 | Fixture | 0 | 0 | Delta | 173 | 0.0389 | 0 | 190 | 0.048 | -0.916 | 0 | 0 | 0 | 0 | 0 | 0 | Com-Lighting-InGen_T12-48in-115w_T5-46in-64w_T5-46in-64w | Default_Bldg_OS | Com-Lighting-InGen_T12-48in-115w_T5-46in-64w_T5-46in-64wSCERt31996CZ13
Com-Iltg-dWatt-LF_OSbldg |  |  |  | SCE | Rt3 | 1996 | cWtd | CZ14 | Fixture | 0 | 0 | Delta | 173 | 0.0389 | 0 | 188 | 0.0479 | -0.967 | 0 | 0 | 0 | 0 | 0 | 0 | Com-Lighting-InGen_T12-48in-115w_T5-46in-64w_T5-46in-64w | Default_Bldg_OS | Com-Lighting-InGen_T12-48in-115w_T5-46in-64w_T5-46in-64wSCERt31996CZ14
Com-Iltg-dWatt-LF_OSbldg |  |  |  | SCE | Rt3 | 1996 | cWtd | CZ15 | Fixture | 0 | 0 | Delta | 173 | 0.0389 | 0 | 202 | 0.0484 | -0.0625 | 0 | 0 | 0 | 0 | 0 | 0 | Com-Lighting-InGen_T12-48in-115w_T5-46in-64w_T5-46in-64w | Default_Bldg_OS | Com-Lighting-InGen_T12-48in-115w_T5-46in-64w_T5-46in-64wSCERt31996CZ15
Com-Iltg-dWatt-LF_OSbldg |  |  |  | SCE | Rt3 | 1996 | cWtd | CZ16 | Fixture | 0 | 0 | Delta | 173 | 0.0389 | 0 | 170 | 0.0468 | -2.18 | 0 | 0 | 0 | 0 | 0 | 0 | Com-Lighting-InGen_T12-48in-115w_T5-46in-64w_T5-46in-64w | Default_Bldg_OS | Com-Lighting-InGen_T12-48in-115w_T5-46in-64w_T5-46in-64wSCERt31996CZ16
Com-Iltg-dWatt-LF_OSbldg |  |  |  | SCE | Rt3 | 1996 | cWtd | IOU | Fixture | 0 | 0 | Delta | 173 | 0.0389 | 0 | 198 | 0.0476 | -0.269 | 0 | 0 | 0 | 0 | 0 | 0 | Com-Lighting-InGen_T12-48in-115w_T5-46in-64w_T5-46in-64w | Default_Bldg_OS | Com-Lighting-InGen_T12-48in-115w_T5-46in-64w_T5-46in-64wSCERt31996IOU
Com-Iltg-dWatt-LF_OSbldg |  |  |  | SCE | Rt3 | 2003 | cWtd | CZ05 | Fixture | 0 | 0 | Delta | 173 | 0.0389 | 0 | 189 | 0.0472 | -0.722 | 0 | 0 | 0 | 0 | 0 | 0 | Com-Lighting-InGen_T12-48in-115w_T5-46in-64w_T5-46in-64w | Default_Bldg_OS | Com-Lighting-InGen_T12-48in-115w_T5-46in-64w_T5-46in-64wSCERt32003CZ05
Com-Iltg-dWatt-LF_OSbldg |  |  |  | SCE | Rt3 | 2003 | cWtd | CZ06 | Fixture | 0 | 0 | Delta | 173 | 0.0389 | 0 | 201 | 0.0477 | -0.173 | 0 | 0 | 0 | 0 | 0 | 0 | Com-Lighting-InGen_T12-48in-115w_T5-46in-64w_T5-46in-64w | Default_Bldg_OS | Com-Lighting-InGen_T12-48in-115w_T5-46in-64w_T5-46in-64wSCERt32003CZ06
Com-Iltg-dWatt-LF_OSbldg |  |  |  | SCE | Rt3 | 2003 | cWtd | CZ08 | Fixture | 0 | 0 | Delta | 173 | 0.0389 | 0 | 201 | 0.0473 | -0.156 | 0 | 0 | 0 | 0 | 0 | 0 | Com-Lighting-InGen_T12-48in-115w_T5-46in-64w_T5-46in-64w | Default_Bldg_OS | Com-Lighting-InGen_T12-48in-115w_T5-46in-64w_T5-46in-64wSCERt32003CZ08
Com-Iltg-dWatt-LF_OSbldg |  |  |  | SCE | Rt3 | 2003 | cWtd | CZ09 | Fixture | 0 | 0 | Delta | 173 | 0.0389 | 0 | 199 | 0.0479 | -0.242 | 0 | 0 | 0 | 0 | 0 | 0 | Com-Lighting-InGen_T12-48in-115w_T5-46in-64w_T5-46in-64w | Default_Bldg_OS | Com-Lighting-InGen_T12-48in-115w_T5-46in-64w_T5-46in-64wSCERt32003CZ09
Com-Iltg-dWatt-LF_OSbldg |  |  |  | SCE | Rt3 | 2003 | cWtd | CZ10 | Fixture | 0 | 0 | Delta | 173 | 0.0389 | 0 | 195 | 0.0473 | -0.276 | 0 | 0 | 0 | 0 | 0 | 0 | Com-Lighting-InGen_T12-48in-115w_T5-46in-64w_T5-46in-64w | Default_Bldg_OS | Com-Lighting-InGen_T12-48in-115w_T5-46in-64w_T5-46in-64wSCERt32003CZ10
Com-Iltg-dWatt-LF_OSbldg |  |  |  | SCE | Rt3 | 2003 | cWtd | CZ13 | Fixture | 0 | 0 | Delta | 173 | 0.0389 | 0 | 190 | 0.048 | -0.916 | 0 | 0 | 0 | 0 | 0 | 0 | Com-Lighting-InGen_T12-48in-115w_T5-46in-64w_T5-46in-64w | Default_Bldg_OS | Com-Lighting-InGen_T12-48in-115w_T5-46in-64w_T5-46in-64wSCERt32003CZ13
Com-Iltg-dWatt-LF_OSbldg |  |  |  | SCE | Rt3 | 2003 | cWtd | CZ14 | Fixture | 0 | 0 | Delta | 173 | 0.0389 | 0 | 188 | 0.0479 | -0.967 | 0 | 0 | 0 | 0 | 0 | 0 | Com-Lighting-InGen_T12-48in-115w_T5-46in-64w_T5-46in-64w | Default_Bldg_OS | Com-Lighting-InGen_T12-48in-115w_T5-46in-64w_T5-46in-64wSCERt32003CZ14
Com-Iltg-dWatt-LF_OSbldg |  |  |  | SCE | Rt3 | 2003 | cWtd | CZ15 | Fixture | 0 | 0 | Delta | 173 | 0.0389 | 0 | 202 | 0.0484 | -0.0625 | 0 | 0 | 0 | 0 | 0 | 0 | Com-Lighting-InGen_T12-48in-115w_T5-46in-64w_T5-46in-64w | Default_Bldg_OS | Com-Lighting-InGen_T12-48in-115w_T5-46in-64w_T5-46in-64wSCERt32003CZ15
Com-Iltg-dWatt-LF_OSbldg |  |  |  | SCE | Rt3 | 2003 | cWtd | CZ16 | Fixture | 0 | 0 | Delta | 173 | 0.0389 | 0 | 170 | 0.0468 | -2.18 | 0 | 0 | 0 | 0 | 0 | 0 | Com-Lighting-InGen_T12-48in-115w_T5-46in-64w_T5-46in-64w | Default_Bldg_OS | Com-Lighting-InGen_T12-48in-115w_T5-46in-64w_T5-46in-64wSCERt32003CZ16
Com-Iltg-dWatt-LF_OSbldg |  |  |  | SCE | Rt3 | 2003 | cWtd | IOU | Fixture | 0 | 0 | Delta | 173 | 0.0389 | 0 | 198 | 0.0476 | -0.269 | 0 | 0 | 0 | 0 | 0 | 0 | Com-Lighting-InGen_T12-48in-115w_T5-46in-64w_T5-46in-64w | Default_Bldg_OS | Com-Lighting-InGen_T12-48in-115w_T5-46in-64w_T5-46in-64wSCERt32003IOU
Com-Iltg-dWatt-LF_OSbldg |  |  |  | SCE | Rt3 | 2007 | cWtd | CZ05 | Fixture | 0 | 0 | Delta | 173 | 0.0389 | 0 | 189 | 0.0472 | -0.722 | 0 | 0 | 0 | 0 | 0 | 0 | Com-Lighting-InGen_T12-48in-115w_T5-46in-64w_T5-46in-64w | Default_Bldg_OS | Com-Lighting-InGen_T12-48in-115w_T5-46in-64w_T5-46in-64wSCERt32007CZ05
Com-Iltg-dWatt-LF_OSbldg |  |  |  | SCE | Rt3 | 2007 | cWtd | CZ06 | Fixture | 0 | 0 | Delta | 173 | 0.0389 | 0 | 201 | 0.0477 | -0.173 | 0 | 0 | 0 | 0 | 0 | 0 | Com-Lighting-InGen_T12-48in-115w_T5-46in-64w_T5-46in-64w | Default_Bldg_OS | Com-Lighting-InGen_T12-48in-115w_T5-46in-64w_T5-46in-64wSCERt32007CZ06
Com-Iltg-dWatt-LF_OSbldg |  |  |  | SCE | Rt3 | 2007 | cWtd | CZ08 | Fixture | 0 | 0 | Delta | 173 | 0.0389 | 0 | 201 | 0.0473 | -0.156 | 0 | 0 | 0 | 0 | 0 | 0 | Com-Lighting-InGen_T12-48in-115w_T5-46in-64w_T5-46in-64w | Default_Bldg_OS | Com-Lighting-InGen_T12-48in-115w_T5-46in-64w_T5-46in-64wSCERt32007CZ08
Com-Iltg-dWatt-LF_OSbldg |  |  |  | SCE | Rt3 | 2007 | cWtd | CZ09 | Fixture | 0 | 0 | Delta | 173 | 0.0389 | 0 | 199 | 0.0479 | -0.242 | 0 | 0 | 0 | 0 | 0 | 0 | Com-Lighting-InGen_T12-48in-115w_T5-46in-64w_T5-46in-64w | Default_Bldg_OS | Com-Lighting-InGen_T12-48in-115w_T5-46in-64w_T5-46in-64wSCERt32007CZ09
Com-Iltg-dWatt-LF_OSbldg |  |  |  | SCE | Rt3 | 2007 | cWtd | CZ10 | Fixture | 0 | 0 | Delta | 173 | 0.0389 | 0 | 195 | 0.0473 | -0.276 | 0 | 0 | 0 | 0 | 0 | 0 | Com-Lighting-InGen_T12-48in-115w_T5-46in-64w_T5-46in-64w | Default_Bldg_OS | Com-Lighting-InGen_T12-48in-115w_T5-46in-64w_T5-46in-64wSCERt32007CZ10
Com-Iltg-dWatt-LF_OSbldg |  |  |  | SCE | Rt3 | 2007 | cWtd | CZ13 | Fixture | 0 | 0 | Delta | 173 | 0.0389 | 0 | 190 | 0.048 | -0.916 | 0 | 0 | 0 | 0 | 0 | 0 | Com-Lighting-InGen_T12-48in-115w_T5-46in-64w_T5-46in-64w | Default_Bldg_OS | Com-Lighting-InGen_T12-48in-115w_T5-46in-64w_T5-46in-64wSCERt32007CZ13
Com-Iltg-dWatt-LF_OSbldg |  |  |  | SCE | Rt3 | 2007 | cWtd | CZ14 | Fixture | 0 | 0 | Delta | 173 | 0.0389 | 0 | 188 | 0.0479 | -0.967 | 0 | 0 | 0 | 0 | 0 | 0 | Com-Lighting-InGen_T12-48in-115w_T5-46in-64w_T5-46in-64w | Default_Bldg_OS | Com-Lighting-InGen_T12-48in-115w_T5-46in-64w_T5-46in-64wSCERt32007CZ14
Com-Iltg-dWatt-LF_OSbldg |  |  |  | SCE | Rt3 | 2007 | cWtd | CZ15 | Fixture | 0 | 0 | Delta | 173 | 0.0389 | 0 | 202 | 0.0484 | -0.0625 | 0 | 0 | 0 | 0 | 0 | 0 | Com-Lighting-InGen_T12-48in-115w_T5-46in-64w_T5-46in-64w | Default_Bldg_OS | Com-Lighting-InGen_T12-48in-115w_T5-46in-64w_T5-46in-64wSCERt32007CZ15
Com-Iltg-dWatt-LF_OSbldg |  |  |  | SCE | Rt3 | 2007 | cWtd | CZ16 | Fixture | 0 | 0 | Delta | 173 | 0.0389 | 0 | 170 | 0.0468 | -2.18 | 0 | 0 | 0 | 0 | 0 | 0 | Com-Lighting-InGen_T12-48in-115w_T5-46in-64w_T5-46in-64w | Default_Bldg_OS | Com-Lighting-InGen_T12-48in-115w_T5-46in-64w_T5-46in-64wSCERt32007CZ16
Com-Iltg-dWatt-LF_OSbldg |  |  |  | SCE | Rt3 | 2007 | cWtd | IOU | Fixture | 0 | 0 | Delta | 173 | 0.0389 | 0 | 198 | 0.0476 | -0.269 | 0 | 0 | 0 | 0 | 0 | 0 | Com-Lighting-InGen_T12-48in-115w_T5-46in-64w_T5-46in-64w | Default_Bldg_OS | Com-Lighting-InGen_T12-48in-115w_T5-46in-64w_T5-46in-64wSCERt32007IOU
Com-Iltg-dWatt-LF_OSbldg |  |  |  | SCE | Rt3 | 2011 | cWtd | CZ05 | Fixture | 0 | 0 | Delta | 172 | 0.0387 | 0 | 188 | 0.0469 | -0.719 | 0 | 0 | 0 | 0 | 0 | 0 | Com-Lighting-InGen_T12-48in-115w_T5-46in-64w_T5-46in-64w | Default_Bldg_OS | Com-Lighting-InGen_T12-48in-115w_T5-46in-64w_T5-46in-64wSCERt32011CZ05
Com-Iltg-dWatt-LF_OSbldg |  |  |  | SCE | Rt3 | 2011 | cWtd | CZ06 | Fixture | 0 | 0 | Delta | 172 | 0.0387 | 0 | 200 | 0.0475 | -0.172 | 0 | 0 | 0 | 0 | 0 | 0 | Com-Lighting-InGen_T12-48in-115w_T5-46in-64w_T5-46in-64w | Default_Bldg_OS | Com-Lighting-InGen_T12-48in-115w_T5-46in-64w_T5-46in-64wSCERt32011CZ06
Com-Iltg-dWatt-LF_OSbldg |  |  |  | SCE | Rt3 | 2011 | cWtd | CZ08 | Fixture | 0 | 0 | Delta | 172 | 0.0387 | 0 | 200 | 0.047 | -0.155 | 0 | 0 | 0 | 0 | 0 | 0 | Com-Lighting-InGen_T12-48in-115w_T5-46in-64w_T5-46in-64w | Default_Bldg_OS | Com-Lighting-InGen_T12-48in-115w_T5-46in-64w_T5-46in-64wSCERt32011CZ08
Com-Iltg-dWatt-LF_OSbldg |  |  |  | SCE | Rt3 | 2011 | cWtd | CZ09 | Fixture | 0 | 0 | Delta | 172 | 0.0387 | 0 | 198 | 0.0477 | -0.241 | 0 | 0 | 0 | 0 | 0 | 0 | Com-Lighting-InGen_T12-48in-115w_T5-46in-64w_T5-46in-64w | Default_Bldg_OS | Com-Lighting-InGen_T12-48in-115w_T5-46in-64w_T5-46in-64wSCERt32011CZ09
Com-Iltg-dWatt-LF_OSbldg |  |  |  | SCE | Rt3 | 2011 | cWtd | CZ10 | Fixture | 0 | 0 | Delta | 172 | 0.0387 | 0 | 193 | 0.0471 | -0.275 | 0 | 0 | 0 | 0 | 0 | 0 | Com-Lighting-InGen_T12-48in-115w_T5-46in-64w_T5-46in-64w | Default_Bldg_OS | Com-Lighting-InGen_T12-48in-115w_T5-46in-64w_T5-46in-64wSCERt32011CZ10
Com-Iltg-dWatt-LF_OSbldg |  |  |  | SCE | Rt3 | 2011 | cWtd | CZ13 | Fixture | 0 | 0 | Delta | 172 | 0.0387 | 0 | 189 | 0.0478 | -0.913 | 0 | 0 | 0 | 0 | 0 | 0 | Com-Lighting-InGen_T12-48in-115w_T5-46in-64w_T5-46in-64w | Default_Bldg_OS | Com-Lighting-InGen_T12-48in-115w_T5-46in-64w_T5-46in-64wSCERt32011CZ13
Com-Iltg-dWatt-LF_OSbldg |  |  |  | SCE | Rt3 | 2011 | cWtd | CZ14 | Fixture | 0 | 0 | Delta | 172 | 0.0387 | 0 | 187 | 0.0476 | -0.964 | 0 | 0 | 0 | 0 | 0 | 0 | Com-Lighting-InGen_T12-48in-115w_T5-46in-64w_T5-46in-64w | Default_Bldg_OS | Com-Lighting-InGen_T12-48in-115w_T5-46in-64w_T5-46in-64wSCERt32011CZ14
Com-Iltg-dWatt-LF_OSbldg |  |  |  | SCE | Rt3 | 2011 | cWtd | CZ15 | Fixture | 0 | 0 | Delta | 172 | 0.0387 | 0 | 200 | 0.0481 | -0.0622 | 0 | 0 | 0 | 0 | 0 | 0 | Com-Lighting-InGen_T12-48in-115w_T5-46in-64w_T5-46in-64w | Default_Bldg_OS | Com-Lighting-InGen_T12-48in-115w_T5-46in-64w_T5-46in-64wSCERt32011CZ15
Com-Iltg-dWatt-LF_OSbldg |  |  |  | SCE | Rt3 | 2011 | cWtd | CZ16 | Fixture | 0 | 0 | Delta | 172 | 0.0387 | 0 | 169 | 0.0466 | -2.16 | 0 | 0 | 0 | 0 | 0 | 0 | Com-Lighting-InGen_T12-48in-115w_T5-46in-64w_T5-46in-64w | Default_Bldg_OS | Com-Lighting-InGen_T12-48in-115w_T5-46in-64w_T5-46in-64wSCERt32011CZ16
Com-Iltg-dWatt-LF_OSbldg |  |  |  | SCE | Rt3 | 2011 | cWtd | IOU | Fixture | 0 | 0 | Delta | 172 | 0.0387 | 0 | 197 | 0.0473 | -0.268 | 0 | 0 | 0 | 0 | 0 | 0 | Com-Lighting-InGen_T12-48in-115w_T5-46in-64w_T5-46in-64w | Default_Bldg_OS | Com-Lighting-InGen_T12-48in-115w_T5-46in-64w_T5-46in-64wSCERt32011IOU
Com-Iltg-dWatt-LF_OSbldg |  |  |  | SCE | Rt3 | 2014 | cWtd | CZ05 | Fixture | 0 | 0 | Delta | 172 | 0.0387 | 0 | 188 | 0.0469 | -0.719 | 0 | 0 | 0 | 0 | 0 | 0 | Com-Lighting-InGen_T12-48in-115w_T5-46in-64w_T5-46in-64w | Default_Bldg_OS | Com-Lighting-InGen_T12-48in-115w_T5-46in-64w_T5-46in-64wSCERt32014CZ05
Com-Iltg-dWatt-LF_OSbldg |  |  |  | SCE | Rt3 | 2014 | cWtd | CZ06 | Fixture | 0 | 0 | Delta | 172 | 0.0387 | 0 | 200 | 0.0475 | -0.172 | 0 | 0 | 0 | 0 | 0 | 0 | Com-Lighting-InGen_T12-48in-115w_T5-46in-64w_T5-46in-64w | Default_Bldg_OS | Com-Lighting-InGen_T12-48in-115w_T5-46in-64w_T5-46in-64wSCERt32014CZ06
Com-Iltg-dWatt-LF_OSbldg |  |  |  | SCE | Rt3 | 2014 | cWtd | CZ08 | Fixture | 0 | 0 | Delta | 172 | 0.0387 | 0 | 200 | 0.047 | -0.155 | 0 | 0 | 0 | 0 | 0 | 0 | Com-Lighting-InGen_T12-48in-115w_T5-46in-64w_T5-46in-64w | Default_Bldg_OS | Com-Lighting-InGen_T12-48in-115w_T5-46in-64w_T5-46in-64wSCERt32014CZ08
Com-Iltg-dWatt-LF_OSbldg |  |  |  | SCE | Rt3 | 2014 | cWtd | CZ09 | Fixture | 0 | 0 | Delta | 172 | 0.0387 | 0 | 198 | 0.0477 | -0.241 | 0 | 0 | 0 | 0 | 0 | 0 | Com-Lighting-InGen_T12-48in-115w_T5-46in-64w_T5-46in-64w | Default_Bldg_OS | Com-Lighting-InGen_T12-48in-115w_T5-46in-64w_T5-46in-64wSCERt32014CZ09
Com-Iltg-dWatt-LF_OSbldg |  |  |  | SCE | Rt3 | 2014 | cWtd | CZ10 | Fixture | 0 | 0 | Delta | 172 | 0.0387 | 0 | 193 | 0.0471 | -0.275 | 0 | 0 | 0 | 0 | 0 | 0 | Com-Lighting-InGen_T12-48in-115w_T5-46in-64w_T5-46in-64w | Default_Bldg_OS | Com-Lighting-InGen_T12-48in-115w_T5-46in-64w_T5-46in-64wSCERt32014CZ10
Com-Iltg-dWatt-LF_OSbldg |  |  |  | SCE | Rt3 | 2014 | cWtd | CZ13 | Fixture | 0 | 0 | Delta | 172 | 0.0387 | 0 | 189 | 0.0478 | -0.913 | 0 | 0 | 0 | 0 | 0 | 0 | Com-Lighting-InGen_T12-48in-115w_T5-46in-64w_T5-46in-64w | Default_Bldg_OS | Com-Lighting-InGen_T12-48in-115w_T5-46in-64w_T5-46in-64wSCERt32014CZ13
Com-Iltg-dWatt-LF_OSbldg |  |  |  | SCE | Rt3 | 2014 | cWtd | CZ14 | Fixture | 0 | 0 | Delta | 172 | 0.0387 | 0 | 187 | 0.0476 | -0.964 | 0 | 0 | 0 | 0 | 0 | 0 | Com-Lighting-InGen_T12-48in-115w_T5-46in-64w_T5-46in-64w | Default_Bldg_OS | Com-Lighting-InGen_T12-48in-115w_T5-46in-64w_T5-46in-64wSCERt32014CZ14
Com-Iltg-dWatt-LF_OSbldg |  |  |  | SCE | Rt3 | 2014 | cWtd | CZ15 | Fixture | 0 | 0 | Delta | 172 | 0.0387 | 0 | 200 | 0.0481 | -0.0622 | 0 | 0 | 0 | 0 | 0 | 0 | Com-Lighting-InGen_T12-48in-115w_T5-46in-64w_T5-46in-64w | Default_Bldg_OS | Com-Lighting-InGen_T12-48in-115w_T5-46in-64w_T5-46in-64wSCERt32014CZ15
Com-Iltg-dWatt-LF_OSbldg |  |  |  | SCE | Rt3 | 2014 | cWtd | CZ16 | Fixture | 0 | 0 | Delta | 172 | 0.0387 | 0 | 169 | 0.0466 | -2.16 | 0 | 0 | 0 | 0 | 0 | 0 | Com-Lighting-InGen_T12-48in-115w_T5-46in-64w_T5-46in-64w | Default_Bldg_OS | Com-Lighting-InGen_T12-48in-115w_T5-46in-64w_T5-46in-64wSCERt32014CZ16
Com-Iltg-dWatt-LF_OSbldg |  |  |  | SCE | Rt3 | 2014 | cWtd | IOU | Fixture | 0 | 0 | Delta | 172 | 0.0387 | 0 | 197 | 0.0473 | -0.268 | 0 | 0 | 0 | 0 | 0 | 0 | Com-Lighting-InGen_T12-48in-115w_T5-46in-64w_T5-46in-64w | Default_Bldg_OS | Com-Lighting-InGen_T12-48in-115w_T5-46in-64w_T5-46in-64wSCERt32014IOU
Com-Iltg-dWatt-LF_OSbldg |  |  |  | SCE | Rt3 | Ex | cWtd | CZ05 | Fixture | 0 | 0 | Delta | 173 | 0.0388 | 0 | 189 | 0.0471 | -0.722 | 0 | 0 | 0 | 0 | 0 | 0 | Com-Lighting-InGen_T12-48in-115w_T5-46in-64w_T5-46in-64w | Default_Bldg_OS | Com-Lighting-InGen_T12-48in-115w_T5-46in-64w_T5-46in-64wSCERt3ExCZ05
Com-Iltg-dWatt-LF_OSbldg |  |  |  | SCE | Rt3 | Ex | cWtd | CZ06 | Fixture | 0 | 0 | Delta | 173 | 0.0388 | 0 | 201 | 0.0477 | -0.172 | 0 | 0 | 0 | 0 | 0 | 0 | Com-Lighting-InGen_T12-48in-115w_T5-46in-64w_T5-46in-64w | Default_Bldg_OS | Com-Lighting-InGen_T12-48in-115w_T5-46in-64w_T5-46in-64wSCERt3ExCZ06
Com-Iltg-dWatt-LF_OSbldg |  |  |  | SCE | Rt3 | Ex | cWtd | CZ08 | Fixture | 0 | 0 | Delta | 173 | 0.0388 | 0 | 201 | 0.0472 | -0.156 | 0 | 0 | 0 | 0 | 0 | 0 | Com-Lighting-InGen_T12-48in-115w_T5-46in-64w_T5-46in-64w | Default_Bldg_OS | Com-Lighting-InGen_T12-48in-115w_T5-46in-64w_T5-46in-64wSCERt3ExCZ08
Com-Iltg-dWatt-LF_OSbldg |  |  |  | SCE | Rt3 | Ex | cWtd | CZ09 | Fixture | 0 | 0 | Delta | 173 | 0.0388 | 0 | 199 | 0.0479 | -0.242 | 0 | 0 | 0 | 0 | 0 | 0 | Com-Lighting-InGen_T12-48in-115w_T5-46in-64w_T5-46in-64w | Default_Bldg_OS | Com-Lighting-InGen_T12-48in-115w_T5-46in-64w_T5-46in-64wSCERt3ExCZ09
Com-Iltg-dWatt-LF_OSbldg |  |  |  | SCE | Rt3 | Ex | cWtd | CZ10 | Fixture | 0 | 0 | Delta | 173 | 0.0389 | 0 | 195 | 0.0474 | -0.276 | 0 | 0 | 0 | 0 | 0 | 0 | Com-Lighting-InGen_T12-48in-115w_T5-46in-64w_T5-46in-64w | Default_Bldg_OS | Com-Lighting-InGen_T12-48in-115w_T5-46in-64w_T5-46in-64wSCERt3ExCZ10
Com-Iltg-dWatt-LF_OSbldg |  |  |  | SCE | Rt3 | Ex | cWtd | CZ13 | Fixture | 0 | 0 | Delta | 173 | 0.0389 | 0 | 190 | 0.0481 | -0.916 | 0 | 0 | 0 | 0 | 0 | 0 | Com-Lighting-InGen_T12-48in-115w_T5-46in-64w_T5-46in-64w | Default_Bldg_OS | Com-Lighting-InGen_T12-48in-115w_T5-46in-64w_T5-46in-64wSCERt3ExCZ13
Com-Iltg-dWatt-LF_OSbldg |  |  |  | SCE | Rt3 | Ex | cWtd | CZ14 | Fixture | 0 | 0 | Delta | 173 | 0.0389 | 0 | 188 | 0.0479 | -0.969 | 0 | 0 | 0 | 0 | 0 | 0 | Com-Lighting-InGen_T12-48in-115w_T5-46in-64w_T5-46in-64w | Default_Bldg_OS | Com-Lighting-InGen_T12-48in-115w_T5-46in-64w_T5-46in-64wSCERt3ExCZ14
Com-Iltg-dWatt-LF_OSbldg |  |  |  | SCE | Rt3 | Ex | cWtd | CZ15 | Fixture | 0 | 0 | Delta | 173 | 0.0388 | 0 | 202 | 0.0483 | -0.0624 | 0 | 0 | 0 | 0 | 0 | 0 | Com-Lighting-InGen_T12-48in-115w_T5-46in-64w_T5-46in-64w | Default_Bldg_OS | Com-Lighting-InGen_T12-48in-115w_T5-46in-64w_T5-46in-64wSCERt3ExCZ15
Com-Iltg-dWatt-LF_OSbldg |  |  |  | SCE | Rt3 | Ex | cWtd | CZ16 | Fixture | 0 | 0 | Delta | 173 | 0.0388 | 0 | 170 | 0.0468 | -2.17 | 0 | 0 | 0 | 0 | 0 | 0 | Com-Lighting-InGen_T12-48in-115w_T5-46in-64w_T5-46in-64w | Default_Bldg_OS | Com-Lighting-InGen_T12-48in-115w_T5-46in-64w_T5-46in-64wSCERt3ExCZ16
Com-Iltg-dWatt-LF_OSbldg |  |  |  | SCE | Rt3 | Ex | cWtd | IOU | Fixture | 0 | 0 | Delta | 173 | 0.0389 | 0 | 198 | 0.0475 | -0.269 | 0 | 0 | 0 | 0 | 0 | 0 | Com-Lighting-InGen_T12-48in-115w_T5-46in-64w_T5-46in-64w | Default_Bldg_OS | Com-Lighting-InGen_T12-48in-115w_T5-46in-64w_T5-46in-64wSCERt3ExIOU
Com-Iltg-dWatt-LF_OSbldg |  |  |  | SCE | Rt3 | New | cWtd | CZ05 | Fixture | 0 | 0 | Delta | 172 | 0.0387 | 0 | 182 | 0.0475 | -0.903 | 0 | 0 | 0 | 0 | 0 | 0 | Com-Lighting-InGen_T12-48in-115w_T5-46in-64w_T5-46in-64w | Default_Bldg_OS | Com-Lighting-InGen_T12-48in-115w_T5-46in-64w_T5-46in-64wSCERt3NewCZ05
Com-Iltg-dWatt-LF_OSbldg |  |  |  | SCE | Rt3 | New | cWtd | CZ06 | Fixture | 0 | 0 | Delta | 172 | 0.0387 | 0 | 194 | 0.0479 | -0.227 | 0 | 0 | 0 | 0 | 0 | 0 | Com-Lighting-InGen_T12-48in-115w_T5-46in-64w_T5-46in-64w | Default_Bldg_OS | Com-Lighting-InGen_T12-48in-115w_T5-46in-64w_T5-46in-64wSCERt3NewCZ06
Com-Iltg-dWatt-LF_OSbldg |  |  |  | SCE | Rt3 | New | cWtd | CZ08 | Fixture | 0 | 0 | Delta | 172 | 0.0387 | 0 | 196 | 0.0483 | -0.191 | 0 | 0 | 0 | 0 | 0 | 0 | Com-Lighting-InGen_T12-48in-115w_T5-46in-64w_T5-46in-64w | Default_Bldg_OS | Com-Lighting-InGen_T12-48in-115w_T5-46in-64w_T5-46in-64wSCERt3NewCZ08
Com-Iltg-dWatt-LF_OSbldg |  |  |  | SCE | Rt3 | New | cWtd | CZ09 | Fixture | 0 | 0 | Delta | 172 | 0.0387 | 0 | 192 | 0.0463 | -0.3 | 0 | 0 | 0 | 0 | 0 | 0 | Com-Lighting-InGen_T12-48in-115w_T5-46in-64w_T5-46in-64w | Default_Bldg_OS | Com-Lighting-InGen_T12-48in-115w_T5-46in-64w_T5-46in-64wSCERt3NewCZ09
Com-Iltg-dWatt-LF_OSbldg |  |  |  | SCE | Rt3 | New | cWtd | CZ10 | Fixture | 0 | 0 | Delta | 172 | 0.0387 | 0 | 194 | 0.048 | -0.35 | 0 | 0 | 0 | 0 | 0 | 0 | Com-Lighting-InGen_T12-48in-115w_T5-46in-64w_T5-46in-64w | Default_Bldg_OS | Com-Lighting-InGen_T12-48in-115w_T5-46in-64w_T5-46in-64wSCERt3NewCZ10
Com-Iltg-dWatt-LF_OSbldg |  |  |  | SCE | Rt3 | New | cWtd | CZ13 | Fixture | 0 | 0 | Delta | 172 | 0.0387 | 0 | 191 | 0.0502 | -0.989 | 0 | 0 | 0 | 0 | 0 | 0 | Com-Lighting-InGen_T12-48in-115w_T5-46in-64w_T5-46in-64w | Default_Bldg_OS | Com-Lighting-InGen_T12-48in-115w_T5-46in-64w_T5-46in-64wSCERt3NewCZ13
Com-Iltg-dWatt-LF_OSbldg |  |  |  | SCE | Rt3 | New | cWtd | CZ14 | Fixture | 0 | 0 | Delta | 172 | 0.0387 | 0 | 191 | 0.0499 | -1.01 | 0 | 0 | 0 | 0 | 0 | 0 | Com-Lighting-InGen_T12-48in-115w_T5-46in-64w_T5-46in-64w | Default_Bldg_OS | Com-Lighting-InGen_T12-48in-115w_T5-46in-64w_T5-46in-64wSCERt3NewCZ14
Com-Iltg-dWatt-LF_OSbldg |  |  |  | SCE | Rt3 | New | cWtd | CZ15 | Fixture | 0 | 0 | Delta | 172 | 0.0387 | 0 | 194 | 0.0456 | -0.0368 | 0 | 0 | 0 | 0 | 0 | 0 | Com-Lighting-InGen_T12-48in-115w_T5-46in-64w_T5-46in-64w | Default_Bldg_OS | Com-Lighting-InGen_T12-48in-115w_T5-46in-64w_T5-46in-64wSCERt3NewCZ15
Com-Iltg-dWatt-LF_OSbldg |  |  |  | SCE | Rt3 | New | cWtd | CZ16 | Fixture | 0 | 0 | Delta | 172 | 0.0387 | 0 | 171 | 0.0478 | -2.2 | 0 | 0 | 0 | 0 | 0 | 0 | Com-Lighting-InGen_T12-48in-115w_T5-46in-64w_T5-46in-64w | Default_Bldg_OS | Com-Lighting-InGen_T12-48in-115w_T5-46in-64w_T5-46in-64wSCERt3NewCZ16
Com-Iltg-dWatt-LF_OSbldg |  |  |  | SCE | Rt3 | New | cWtd | IOU | Fixture | 0 | 0 | Delta | 172 | 0.0387 | 0 | 194 | 0.0479 | -0.351 | 0 | 0 | 0 | 0 | 0 | 0 | Com-Lighting-InGen_T12-48in-115w_T5-46in-64w_T5-46in-64w | Default_Bldg_OS | Com-Lighting-InGen_T12-48in-115w_T5-46in-64w_T5-46in-64wSCERt3NewIOU
Com-Iltg-dWatt-LF_OSbldg |  |  |  | SCE | RtL | 1975 | cWtd | CZ05 | Fixture | 0 | 0 | Delta | 218 | 0.0433 | 0 | 235 | 0.0526 | -1.3 | 0 | 0 | 0 | 0 | 0 | 0 | Com-Lighting-InGen_T12-48in-115w_T5-46in-64w_T5-46in-64w | Default_Bldg_OS | Com-Lighting-InGen_T12-48in-115w_T5-46in-64w_T5-46in-64wSCERtL1975CZ05
Com-Iltg-dWatt-LF_OSbldg |  |  |  | SCE | RtL | 1975 | cWtd | CZ06 | Fixture | 0 | 0 | Delta | 218 | 0.0433 | 0 | 250 | 0.0531 | -0.506 | 0 | 0 | 0 | 0 | 0 | 0 | Com-Lighting-InGen_T12-48in-115w_T5-46in-64w_T5-46in-64w | Default_Bldg_OS | Com-Lighting-InGen_T12-48in-115w_T5-46in-64w_T5-46in-64wSCERtL1975CZ06
Com-Iltg-dWatt-LF_OSbldg |  |  |  | SCE | RtL | 1975 | cWtd | CZ08 | Fixture | 0 | 0 | Delta | 218 | 0.0433 | 0 | 251 | 0.0536 | -0.439 | 0 | 0 | 0 | 0 | 0 | 0 | Com-Lighting-InGen_T12-48in-115w_T5-46in-64w_T5-46in-64w | Default_Bldg_OS | Com-Lighting-InGen_T12-48in-115w_T5-46in-64w_T5-46in-64wSCERtL1975CZ08
Com-Iltg-dWatt-LF_OSbldg |  |  |  | SCE | RtL | 1975 | cWtd | CZ09 | Fixture | 0 | 0 | Delta | 218 | 0.0433 | 0 | 249 | 0.0547 | -0.522 | 0 | 0 | 0 | 0 | 0 | 0 | Com-Lighting-InGen_T12-48in-115w_T5-46in-64w_T5-46in-64w | Default_Bldg_OS | Com-Lighting-InGen_T12-48in-115w_T5-46in-64w_T5-46in-64wSCERtL1975CZ09
Com-Iltg-dWatt-LF_OSbldg |  |  |  | SCE | RtL | 1975 | cWtd | CZ10 | Fixture | 0 | 0 | Delta | 218 | 0.0434 | 0 | 244 | 0.0542 | -0.583 | 0 | 0 | 0 | 0 | 0 | 0 | Com-Lighting-InGen_T12-48in-115w_T5-46in-64w_T5-46in-64w | Default_Bldg_OS | Com-Lighting-InGen_T12-48in-115w_T5-46in-64w_T5-46in-64wSCERtL1975CZ10
Com-Iltg-dWatt-LF_OSbldg |  |  |  | SCE | RtL | 1975 | cWtd | CZ13 | Fixture | 0 | 0 | Delta | 218 | 0.0434 | 0 | 239 | 0.0542 | -1.2 | 0 | 0 | 0 | 0 | 0 | 0 | Com-Lighting-InGen_T12-48in-115w_T5-46in-64w_T5-46in-64w | Default_Bldg_OS | Com-Lighting-InGen_T12-48in-115w_T5-46in-64w_T5-46in-64wSCERtL1975CZ13
Com-Iltg-dWatt-LF_OSbldg |  |  |  | SCE | RtL | 1975 | cWtd | CZ14 | Fixture | 0 | 0 | Delta | 218 | 0.0434 | 0 | 237 | 0.0547 | -1.23 | 0 | 0 | 0 | 0 | 0 | 0 | Com-Lighting-InGen_T12-48in-115w_T5-46in-64w_T5-46in-64w | Default_Bldg_OS | Com-Lighting-InGen_T12-48in-115w_T5-46in-64w_T5-46in-64wSCERtL1975CZ14
Com-Iltg-dWatt-LF_OSbldg |  |  |  | SCE | RtL | 1975 | cWtd | CZ15 | Fixture | 0 | 0 | Delta | 218 | 0.0433 | 0 | 255 | 0.0547 | -0.205 | 0 | 0 | 0 | 0 | 0 | 0 | Com-Lighting-InGen_T12-48in-115w_T5-46in-64w_T5-46in-64w | Default_Bldg_OS | Com-Lighting-InGen_T12-48in-115w_T5-46in-64w_T5-46in-64wSCERtL1975CZ15
Com-Iltg-dWatt-LF_OSbldg |  |  |  | SCE | RtL | 1975 | cWtd | CZ16 | Fixture | 0 | 0 | Delta | 218 | 0.0433 | 0 | 214 | 0.0521 | -2.79 | 0 | 0 | 0 | 0 | 0 | 0 | Com-Lighting-InGen_T12-48in-115w_T5-46in-64w_T5-46in-64w | Default_Bldg_OS | Com-Lighting-InGen_T12-48in-115w_T5-46in-64w_T5-46in-64wSCERtL1975CZ16
Com-Iltg-dWatt-LF_OSbldg |  |  |  | SCE | RtL | 1975 | cWtd | IOU | Fixture | 0 | 0 | Delta | 218 | 0.0433 | 0 | 248 | 0.0536 | -0.568 | 0 | 0 | 0 | 0 | 0 | 0 | Com-Lighting-InGen_T12-48in-115w_T5-46in-64w_T5-46in-64w | Default_Bldg_OS | Com-Lighting-InGen_T12-48in-115w_T5-46in-64w_T5-46in-64wSCERtL1975IOU
Com-Iltg-dWatt-LF_OSbldg |  |  |  | SCE | RtL | 1985 | cWtd | CZ05 | Fixture | 0 | 0 | Delta | 218 | 0.0433 | 0 | 235 | 0.0526 | -1.3 | 0 | 0 | 0 | 0 | 0 | 0 | Com-Lighting-InGen_T12-48in-115w_T5-46in-64w_T5-46in-64w | Default_Bldg_OS | Com-Lighting-InGen_T12-48in-115w_T5-46in-64w_T5-46in-64wSCERtL1985CZ05
Com-Iltg-dWatt-LF_OSbldg |  |  |  | SCE | RtL | 1985 | cWtd | CZ06 | Fixture | 0 | 0 | Delta | 218 | 0.0433 | 0 | 250 | 0.0531 | -0.506 | 0 | 0 | 0 | 0 | 0 | 0 | Com-Lighting-InGen_T12-48in-115w_T5-46in-64w_T5-46in-64w | Default_Bldg_OS | Com-Lighting-InGen_T12-48in-115w_T5-46in-64w_T5-46in-64wSCERtL1985CZ06
Com-Iltg-dWatt-LF_OSbldg |  |  |  | SCE | RtL | 1985 | cWtd | CZ08 | Fixture | 0 | 0 | Delta | 218 | 0.0433 | 0 | 251 | 0.0536 | -0.439 | 0 | 0 | 0 | 0 | 0 | 0 | Com-Lighting-InGen_T12-48in-115w_T5-46in-64w_T5-46in-64w | Default_Bldg_OS | Com-Lighting-InGen_T12-48in-115w_T5-46in-64w_T5-46in-64wSCERtL1985CZ08
Com-Iltg-dWatt-LF_OSbldg |  |  |  | SCE | RtL | 1985 | cWtd | CZ09 | Fixture | 0 | 0 | Delta | 218 | 0.0433 | 0 | 249 | 0.0547 | -0.522 | 0 | 0 | 0 | 0 | 0 | 0 | Com-Lighting-InGen_T12-48in-115w_T5-46in-64w_T5-46in-64w | Default_Bldg_OS | Com-Lighting-InGen_T12-48in-115w_T5-46in-64w_T5-46in-64wSCERtL1985CZ09
Com-Iltg-dWatt-LF_OSbldg |  |  |  | SCE | RtL | 1985 | cWtd | CZ10 | Fixture | 0 | 0 | Delta | 218 | 0.0433 | 0 | 244 | 0.0541 | -0.583 | 0 | 0 | 0 | 0 | 0 | 0 | Com-Lighting-InGen_T12-48in-115w_T5-46in-64w_T5-46in-64w | Default_Bldg_OS | Com-Lighting-InGen_T12-48in-115w_T5-46in-64w_T5-46in-64wSCERtL1985CZ10
Com-Iltg-dWatt-LF_OSbldg |  |  |  | SCE | RtL | 1985 | cWtd | CZ13 | Fixture | 0 | 0 | Delta | 218 | 0.0433 | 0 | 239 | 0.0541 | -1.2 | 0 | 0 | 0 | 0 | 0 | 0 | Com-Lighting-InGen_T12-48in-115w_T5-46in-64w_T5-46in-64w | Default_Bldg_OS | Com-Lighting-InGen_T12-48in-115w_T5-46in-64w_T5-46in-64wSCERtL1985CZ13
Com-Iltg-dWatt-LF_OSbldg |  |  |  | SCE | RtL | 1985 | cWtd | CZ14 | Fixture | 0 | 0 | Delta | 218 | 0.0433 | 0 | 237 | 0.0547 | -1.23 | 0 | 0 | 0 | 0 | 0 | 0 | Com-Lighting-InGen_T12-48in-115w_T5-46in-64w_T5-46in-64w | Default_Bldg_OS | Com-Lighting-InGen_T12-48in-115w_T5-46in-64w_T5-46in-64wSCERtL1985CZ14
Com-Iltg-dWatt-LF_OSbldg |  |  |  | SCE | RtL | 1985 | cWtd | CZ15 | Fixture | 0 | 0 | Delta | 218 | 0.0433 | 0 | 255 | 0.0547 | -0.205 | 0 | 0 | 0 | 0 | 0 | 0 | Com-Lighting-InGen_T12-48in-115w_T5-46in-64w_T5-46in-64w | Default_Bldg_OS | Com-Lighting-InGen_T12-48in-115w_T5-46in-64w_T5-46in-64wSCERtL1985CZ15
Com-Iltg-dWatt-LF_OSbldg |  |  |  | SCE | RtL | 1985 | cWtd | CZ16 | Fixture | 0 | 0 | Delta | 218 | 0.0433 | 0 | 214 | 0.0521 | -2.79 | 0 | 0 | 0 | 0 | 0 | 0 | Com-Lighting-InGen_T12-48in-115w_T5-46in-64w_T5-46in-64w | Default_Bldg_OS | Com-Lighting-InGen_T12-48in-115w_T5-46in-64w_T5-46in-64wSCERtL1985CZ16
Com-Iltg-dWatt-LF_OSbldg |  |  |  | SCE | RtL | 1985 | cWtd | IOU | Fixture | 0 | 0 | Delta | 218 | 0.0433 | 0 | 248 | 0.0536 | -0.568 | 0 | 0 | 0 | 0 | 0 | 0 | Com-Lighting-InGen_T12-48in-115w_T5-46in-64w_T5-46in-64w | Default_Bldg_OS | Com-Lighting-InGen_T12-48in-115w_T5-46in-64w_T5-46in-64wSCERtL1985IOU
Com-Iltg-dWatt-LF_OSbldg |  |  |  | SCE | RtL | 1996 | cWtd | CZ05 | Fixture | 0 | 0 | Delta | 218 | 0.0433 | 0 | 235 | 0.0526 | -1.3 | 0 | 0 | 0 | 0 | 0 | 0 | Com-Lighting-InGen_T12-48in-115w_T5-46in-64w_T5-46in-64w | Default_Bldg_OS | Com-Lighting-InGen_T12-48in-115w_T5-46in-64w_T5-46in-64wSCERtL1996CZ05
Com-Iltg-dWatt-LF_OSbldg |  |  |  | SCE | RtL | 1996 | cWtd | CZ06 | Fixture | 0 | 0 | Delta | 218 | 0.0433 | 0 | 250 | 0.0531 | -0.506 | 0 | 0 | 0 | 0 | 0 | 0 | Com-Lighting-InGen_T12-48in-115w_T5-46in-64w_T5-46in-64w | Default_Bldg_OS | Com-Lighting-InGen_T12-48in-115w_T5-46in-64w_T5-46in-64wSCERtL1996CZ06
Com-Iltg-dWatt-LF_OSbldg |  |  |  | SCE | RtL | 1996 | cWtd | CZ08 | Fixture | 0 | 0 | Delta | 218 | 0.0433 | 0 | 251 | 0.0536 | -0.439 | 0 | 0 | 0 | 0 | 0 | 0 | Com-Lighting-InGen_T12-48in-115w_T5-46in-64w_T5-46in-64w | Default_Bldg_OS | Com-Lighting-InGen_T12-48in-115w_T5-46in-64w_T5-46in-64wSCERtL1996CZ08
Com-Iltg-dWatt-LF_OSbldg |  |  |  | SCE | RtL | 1996 | cWtd | CZ09 | Fixture | 0 | 0 | Delta | 218 | 0.0433 | 0 | 249 | 0.0547 | -0.522 | 0 | 0 | 0 | 0 | 0 | 0 | Com-Lighting-InGen_T12-48in-115w_T5-46in-64w_T5-46in-64w | Default_Bldg_OS | Com-Lighting-InGen_T12-48in-115w_T5-46in-64w_T5-46in-64wSCERtL1996CZ09
Com-Iltg-dWatt-LF_OSbldg |  |  |  | SCE | RtL | 1996 | cWtd | CZ10 | Fixture | 0 | 0 | Delta | 218 | 0.0433 | 0 | 244 | 0.0541 | -0.583 | 0 | 0 | 0 | 0 | 0 | 0 | Com-Lighting-InGen_T12-48in-115w_T5-46in-64w_T5-46in-64w | Default_Bldg_OS | Com-Lighting-InGen_T12-48in-115w_T5-46in-64w_T5-46in-64wSCERtL1996CZ10
Com-Iltg-dWatt-LF_OSbldg |  |  |  | SCE | RtL | 1996 | cWtd | CZ13 | Fixture | 0 | 0 | Delta | 218 | 0.0433 | 0 | 239 | 0.0541 | -1.2 | 0 | 0 | 0 | 0 | 0 | 0 | Com-Lighting-InGen_T12-48in-115w_T5-46in-64w_T5-46in-64w | Default_Bldg_OS | Com-Lighting-InGen_T12-48in-115w_T5-46in-64w_T5-46in-64wSCERtL1996CZ13
Com-Iltg-dWatt-LF_OSbldg |  |  |  | SCE | RtL | 1996 | cWtd | CZ14 | Fixture | 0 | 0 | Delta | 218 | 0.0433 | 0 | 237 | 0.0547 | -1.23 | 0 | 0 | 0 | 0 | 0 | 0 | Com-Lighting-InGen_T12-48in-115w_T5-46in-64w_T5-46in-64w | Default_Bldg_OS | Com-Lighting-InGen_T12-48in-115w_T5-46in-64w_T5-46in-64wSCERtL1996CZ14
Com-Iltg-dWatt-LF_OSbldg |  |  |  | SCE | RtL | 1996 | cWtd | CZ15 | Fixture | 0 | 0 | Delta | 218 | 0.0433 | 0 | 255 | 0.0547 | -0.205 | 0 | 0 | 0 | 0 | 0 | 0 | Com-Lighting-InGen_T12-48in-115w_T5-46in-64w_T5-46in-64w | Default_Bldg_OS | Com-Lighting-InGen_T12-48in-115w_T5-46in-64w_T5-46in-64wSCERtL1996CZ15
Com-Iltg-dWatt-LF_OSbldg |  |  |  | SCE | RtL | 1996 | cWtd | CZ16 | Fixture | 0 | 0 | Delta | 218 | 0.0433 | 0 | 214 | 0.0521 | -2.79 | 0 | 0 | 0 | 0 | 0 | 0 | Com-Lighting-InGen_T12-48in-115w_T5-46in-64w_T5-46in-64w | Default_Bldg_OS | Com-Lighting-InGen_T12-48in-115w_T5-46in-64w_T5-46in-64wSCERtL1996CZ16
Com-Iltg-dWatt-LF_OSbldg |  |  |  | SCE | RtL | 1996 | cWtd | IOU | Fixture | 0 | 0 | Delta | 218 | 0.0433 | 0 | 248 | 0.0536 | -0.568 | 0 | 0 | 0 | 0 | 0 | 0 | Com-Lighting-InGen_T12-48in-115w_T5-46in-64w_T5-46in-64w | Default_Bldg_OS | Com-Lighting-InGen_T12-48in-115w_T5-46in-64w_T5-46in-64wSCERtL1996IOU
Com-Iltg-dWatt-LF_OSbldg |  |  |  | SCE | RtL | 2003 | cWtd | CZ05 | Fixture | 0 | 0 | Delta | 218 | 0.0433 | 0 | 235 | 0.0526 | -1.3 | 0 | 0 | 0 | 0 | 0 | 0 | Com-Lighting-InGen_T12-48in-115w_T5-46in-64w_T5-46in-64w | Default_Bldg_OS | Com-Lighting-InGen_T12-48in-115w_T5-46in-64w_T5-46in-64wSCERtL2003CZ05
Com-Iltg-dWatt-LF_OSbldg |  |  |  | SCE | RtL | 2003 | cWtd | CZ06 | Fixture | 0 | 0 | Delta | 218 | 0.0433 | 0 | 250 | 0.0531 | -0.506 | 0 | 0 | 0 | 0 | 0 | 0 | Com-Lighting-InGen_T12-48in-115w_T5-46in-64w_T5-46in-64w | Default_Bldg_OS | Com-Lighting-InGen_T12-48in-115w_T5-46in-64w_T5-46in-64wSCERtL2003CZ06
Com-Iltg-dWatt-LF_OSbldg |  |  |  | SCE | RtL | 2003 | cWtd | CZ08 | Fixture | 0 | 0 | Delta | 218 | 0.0433 | 0 | 251 | 0.0536 | -0.439 | 0 | 0 | 0 | 0 | 0 | 0 | Com-Lighting-InGen_T12-48in-115w_T5-46in-64w_T5-46in-64w | Default_Bldg_OS | Com-Lighting-InGen_T12-48in-115w_T5-46in-64w_T5-46in-64wSCERtL2003CZ08
Com-Iltg-dWatt-LF_OSbldg |  |  |  | SCE | RtL | 2003 | cWtd | CZ09 | Fixture | 0 | 0 | Delta | 218 | 0.0433 | 0 | 249 | 0.0547 | -0.522 | 0 | 0 | 0 | 0 | 0 | 0 | Com-Lighting-InGen_T12-48in-115w_T5-46in-64w_T5-46in-64w | Default_Bldg_OS | Com-Lighting-InGen_T12-48in-115w_T5-46in-64w_T5-46in-64wSCERtL2003CZ09
Com-Iltg-dWatt-LF_OSbldg |  |  |  | SCE | RtL | 2003 | cWtd | CZ10 | Fixture | 0 | 0 | Delta | 218 | 0.0433 | 0 | 244 | 0.0541 | -0.583 | 0 | 0 | 0 | 0 | 0 | 0 | Com-Lighting-InGen_T12-48in-115w_T5-46in-64w_T5-46in-64w | Default_Bldg_OS | Com-Lighting-InGen_T12-48in-115w_T5-46in-64w_T5-46in-64wSCERtL2003CZ10
Com-Iltg-dWatt-LF_OSbldg |  |  |  | SCE | RtL | 2003 | cWtd | CZ13 | Fixture | 0 | 0 | Delta | 218 | 0.0433 | 0 | 239 | 0.0541 | -1.2 | 0 | 0 | 0 | 0 | 0 | 0 | Com-Lighting-InGen_T12-48in-115w_T5-46in-64w_T5-46in-64w | Default_Bldg_OS | Com-Lighting-InGen_T12-48in-115w_T5-46in-64w_T5-46in-64wSCERtL2003CZ13
Com-Iltg-dWatt-LF_OSbldg |  |  |  | SCE | RtL | 2003 | cWtd | CZ14 | Fixture | 0 | 0 | Delta | 218 | 0.0433 | 0 | 237 | 0.0547 | -1.23 | 0 | 0 | 0 | 0 | 0 | 0 | Com-Lighting-InGen_T12-48in-115w_T5-46in-64w_T5-46in-64w | Default_Bldg_OS | Com-Lighting-InGen_T12-48in-115w_T5-46in-64w_T5-46in-64wSCERtL2003CZ14
Com-Iltg-dWatt-LF_OSbldg |  |  |  | SCE | RtL | 2003 | cWtd | CZ15 | Fixture | 0 | 0 | Delta | 218 | 0.0433 | 0 | 255 | 0.0547 | -0.205 | 0 | 0 | 0 | 0 | 0 | 0 | Com-Lighting-InGen_T12-48in-115w_T5-46in-64w_T5-46in-64w | Default_Bldg_OS | Com-Lighting-InGen_T12-48in-115w_T5-46in-64w_T5-46in-64wSCERtL2003CZ15
Com-Iltg-dWatt-LF_OSbldg |  |  |  | SCE | RtL | 2003 | cWtd | CZ16 | Fixture | 0 | 0 | Delta | 218 | 0.0433 | 0 | 214 | 0.0521 | -2.79 | 0 | 0 | 0 | 0 | 0 | 0 | Com-Lighting-InGen_T12-48in-115w_T5-46in-64w_T5-46in-64w | Default_Bldg_OS | Com-Lighting-InGen_T12-48in-115w_T5-46in-64w_T5-46in-64wSCERtL2003CZ16
Com-Iltg-dWatt-LF_OSbldg |  |  |  | SCE | RtL | 2003 | cWtd | IOU | Fixture | 0 | 0 | Delta | 218 | 0.0433 | 0 | 248 | 0.0536 | -0.568 | 0 | 0 | 0 | 0 | 0 | 0 | Com-Lighting-InGen_T12-48in-115w_T5-46in-64w_T5-46in-64w | Default_Bldg_OS | Com-Lighting-InGen_T12-48in-115w_T5-46in-64w_T5-46in-64wSCERtL2003IOU
Com-Iltg-dWatt-LF_OSbldg |  |  |  | SCE | RtL | 2007 | cWtd | CZ05 | Fixture | 0 | 0 | Delta | 218 | 0.0434 | 0 | 235 | 0.0527 | -1.3 | 0 | 0 | 0 | 0 | 0 | 0 | Com-Lighting-InGen_T12-48in-115w_T5-46in-64w_T5-46in-64w | Default_Bldg_OS | Com-Lighting-InGen_T12-48in-115w_T5-46in-64w_T5-46in-64wSCERtL2007CZ05
Com-Iltg-dWatt-LF_OSbldg |  |  |  | SCE | RtL | 2007 | cWtd | CZ06 | Fixture | 0 | 0 | Delta | 218 | 0.0434 | 0 | 250 | 0.0537 | -0.507 | 0 | 0 | 0 | 0 | 0 | 0 | Com-Lighting-InGen_T12-48in-115w_T5-46in-64w_T5-46in-64w | Default_Bldg_OS | Com-Lighting-InGen_T12-48in-115w_T5-46in-64w_T5-46in-64wSCERtL2007CZ06
Com-Iltg-dWatt-LF_OSbldg |  |  |  | SCE | RtL | 2007 | cWtd | CZ08 | Fixture | 0 | 0 | Delta | 218 | 0.0434 | 0 | 251 | 0.0537 | -0.439 | 0 | 0 | 0 | 0 | 0 | 0 | Com-Lighting-InGen_T12-48in-115w_T5-46in-64w_T5-46in-64w | Default_Bldg_OS | Com-Lighting-InGen_T12-48in-115w_T5-46in-64w_T5-46in-64wSCERtL2007CZ08
Com-Iltg-dWatt-LF_OSbldg |  |  |  | SCE | RtL | 2007 | cWtd | CZ09 | Fixture | 0 | 0 | Delta | 218 | 0.0434 | 0 | 249 | 0.0547 | -0.522 | 0 | 0 | 0 | 0 | 0 | 0 | Com-Lighting-InGen_T12-48in-115w_T5-46in-64w_T5-46in-64w | Default_Bldg_OS | Com-Lighting-InGen_T12-48in-115w_T5-46in-64w_T5-46in-64wSCERtL2007CZ09
Com-Iltg-dWatt-LF_OSbldg |  |  |  | SCE | RtL | 2007 | cWtd | CZ10 | Fixture | 0 | 0 | Delta | 218 | 0.0433 | 0 | 244 | 0.0541 | -0.583 | 0 | 0 | 0 | 0 | 0 | 0 | Com-Lighting-InGen_T12-48in-115w_T5-46in-64w_T5-46in-64w | Default_Bldg_OS | Com-Lighting-InGen_T12-48in-115w_T5-46in-64w_T5-46in-64wSCERtL2007CZ10
Com-Iltg-dWatt-LF_OSbldg |  |  |  | SCE | RtL | 2007 | cWtd | CZ13 | Fixture | 0 | 0 | Delta | 218 | 0.0433 | 0 | 239 | 0.0541 | -1.2 | 0 | 0 | 0 | 0 | 0 | 0 | Com-Lighting-InGen_T12-48in-115w_T5-46in-64w_T5-46in-64w | Default_Bldg_OS | Com-Lighting-InGen_T12-48in-115w_T5-46in-64w_T5-46in-64wSCERtL2007CZ13
Com-Iltg-dWatt-LF_OSbldg |  |  |  | SCE | RtL | 2007 | cWtd | CZ14 | Fixture | 0 | 0 | Delta | 218 | 0.0433 | 0 | 237 | 0.0547 | -1.23 | 0 | 0 | 0 | 0 | 0 | 0 | Com-Lighting-InGen_T12-48in-115w_T5-46in-64w_T5-46in-64w | Default_Bldg_OS | Com-Lighting-InGen_T12-48in-115w_T5-46in-64w_T5-46in-64wSCERtL2007CZ14
Com-Iltg-dWatt-LF_OSbldg |  |  |  | SCE | RtL | 2007 | cWtd | CZ15 | Fixture | 0 | 0 | Delta | 218 | 0.0433 | 0 | 255 | 0.0547 | -0.205 | 0 | 0 | 0 | 0 | 0 | 0 | Com-Lighting-InGen_T12-48in-115w_T5-46in-64w_T5-46in-64w | Default_Bldg_OS | Com-Lighting-InGen_T12-48in-115w_T5-46in-64w_T5-46in-64wSCERtL2007CZ15
Com-Iltg-dWatt-LF_OSbldg |  |  |  | SCE | RtL | 2007 | cWtd | CZ16 | Fixture | 0 | 0 | Delta | 218 | 0.0433 | 0 | 214 | 0.0521 | -2.79 | 0 | 0 | 0 | 0 | 0 | 0 | Com-Lighting-InGen_T12-48in-115w_T5-46in-64w_T5-46in-64w | Default_Bldg_OS | Com-Lighting-InGen_T12-48in-115w_T5-46in-64w_T5-46in-64wSCERtL2007CZ16
Com-Iltg-dWatt-LF_OSbldg |  |  |  | SCE | RtL | 2007 | cWtd | IOU | Fixture | 0 | 0 | Delta | 218 | 0.0433 | 0 | 248 | 0.0536 | -0.568 | 0 | 0 | 0 | 0 | 0 | 0 | Com-Lighting-InGen_T12-48in-115w_T5-46in-64w_T5-46in-64w | Default_Bldg_OS | Com-Lighting-InGen_T12-48in-115w_T5-46in-64w_T5-46in-64wSCERtL2007IOU
Com-Iltg-dWatt-LF_OSbldg |  |  |  | SCE | RtL | 2011 | cWtd | CZ05 | Fixture | 0 | 0 | Delta | 217 | 0.0431 | 0 | 234 | 0.0525 | -1.3 | 0 | 0 | 0 | 0 | 0 | 0 | Com-Lighting-InGen_T12-48in-115w_T5-46in-64w_T5-46in-64w | Default_Bldg_OS | Com-Lighting-InGen_T12-48in-115w_T5-46in-64w_T5-46in-64wSCERtL2011CZ05
Com-Iltg-dWatt-LF_OSbldg |  |  |  | SCE | RtL | 2011 | cWtd | CZ06 | Fixture | 0 | 0 | Delta | 217 | 0.0431 | 0 | 249 | 0.053 | -0.504 | 0 | 0 | 0 | 0 | 0 | 0 | Com-Lighting-InGen_T12-48in-115w_T5-46in-64w_T5-46in-64w | Default_Bldg_OS | Com-Lighting-InGen_T12-48in-115w_T5-46in-64w_T5-46in-64wSCERtL2011CZ06
Com-Iltg-dWatt-LF_OSbldg |  |  |  | SCE | RtL | 2011 | cWtd | CZ08 | Fixture | 0 | 0 | Delta | 217 | 0.0431 | 0 | 250 | 0.053 | -0.437 | 0 | 0 | 0 | 0 | 0 | 0 | Com-Lighting-InGen_T12-48in-115w_T5-46in-64w_T5-46in-64w | Default_Bldg_OS | Com-Lighting-InGen_T12-48in-115w_T5-46in-64w_T5-46in-64wSCERtL2011CZ08
Com-Iltg-dWatt-LF_OSbldg |  |  |  | SCE | RtL | 2011 | cWtd | CZ09 | Fixture | 0 | 0 | Delta | 217 | 0.0431 | 0 | 247 | 0.0546 | -0.52 | 0 | 0 | 0 | 0 | 0 | 0 | Com-Lighting-InGen_T12-48in-115w_T5-46in-64w_T5-46in-64w | Default_Bldg_OS | Com-Lighting-InGen_T12-48in-115w_T5-46in-64w_T5-46in-64wSCERtL2011CZ09
Com-Iltg-dWatt-LF_OSbldg |  |  |  | SCE | RtL | 2011 | cWtd | CZ10 | Fixture | 0 | 0 | Delta | 217 | 0.0431 | 0 | 243 | 0.0535 | -0.581 | 0 | 0 | 0 | 0 | 0 | 0 | Com-Lighting-InGen_T12-48in-115w_T5-46in-64w_T5-46in-64w | Default_Bldg_OS | Com-Lighting-InGen_T12-48in-115w_T5-46in-64w_T5-46in-64wSCERtL2011CZ10
Com-Iltg-dWatt-LF_OSbldg |  |  |  | SCE | RtL | 2011 | cWtd | CZ13 | Fixture | 0 | 0 | Delta | 217 | 0.0431 | 0 | 239 | 0.0541 | -1.19 | 0 | 0 | 0 | 0 | 0 | 0 | Com-Lighting-InGen_T12-48in-115w_T5-46in-64w_T5-46in-64w | Default_Bldg_OS | Com-Lighting-InGen_T12-48in-115w_T5-46in-64w_T5-46in-64wSCERtL2011CZ13
Com-Iltg-dWatt-LF_OSbldg |  |  |  | SCE | RtL | 2011 | cWtd | CZ14 | Fixture | 0 | 0 | Delta | 217 | 0.0431 | 0 | 236 | 0.0546 | -1.22 | 0 | 0 | 0 | 0 | 0 | 0 | Com-Lighting-InGen_T12-48in-115w_T5-46in-64w_T5-46in-64w | Default_Bldg_OS | Com-Lighting-InGen_T12-48in-115w_T5-46in-64w_T5-46in-64wSCERtL2011CZ14
Com-Iltg-dWatt-LF_OSbldg |  |  |  | SCE | RtL | 2011 | cWtd | CZ15 | Fixture | 0 | 0 | Delta | 217 | 0.0431 | 0 | 254 | 0.0546 | -0.203 | 0 | 0 | 0 | 0 | 0 | 0 | Com-Lighting-InGen_T12-48in-115w_T5-46in-64w_T5-46in-64w | Default_Bldg_OS | Com-Lighting-InGen_T12-48in-115w_T5-46in-64w_T5-46in-64wSCERtL2011CZ15
Com-Iltg-dWatt-LF_OSbldg |  |  |  | SCE | RtL | 2011 | cWtd | CZ16 | Fixture | 0 | 0 | Delta | 217 | 0.0431 | 0 | 214 | 0.052 | -2.78 | 0 | 0 | 0 | 0 | 0 | 0 | Com-Lighting-InGen_T12-48in-115w_T5-46in-64w_T5-46in-64w | Default_Bldg_OS | Com-Lighting-InGen_T12-48in-115w_T5-46in-64w_T5-46in-64wSCERtL2011CZ16
Com-Iltg-dWatt-LF_OSbldg |  |  |  | SCE | RtL | 2011 | cWtd | IOU | Fixture | 0 | 0 | Delta | 217 | 0.0431 | 0 | 247 | 0.0535 | -0.566 | 0 | 0 | 0 | 0 | 0 | 0 | Com-Lighting-InGen_T12-48in-115w_T5-46in-64w_T5-46in-64w | Default_Bldg_OS | Com-Lighting-InGen_T12-48in-115w_T5-46in-64w_T5-46in-64wSCERtL2011IOU
Com-Iltg-dWatt-LF_OSbldg |  |  |  | SCE | RtL | 2014 | cWtd | CZ05 | Fixture | 0 | 0 | Delta | 217 | 0.0431 | 0 | 234 | 0.0525 | -1.3 | 0 | 0 | 0 | 0 | 0 | 0 | Com-Lighting-InGen_T12-48in-115w_T5-46in-64w_T5-46in-64w | Default_Bldg_OS | Com-Lighting-InGen_T12-48in-115w_T5-46in-64w_T5-46in-64wSCERtL2014CZ05
Com-Iltg-dWatt-LF_OSbldg |  |  |  | SCE | RtL | 2014 | cWtd | CZ06 | Fixture | 0 | 0 | Delta | 217 | 0.0431 | 0 | 249 | 0.053 | -0.504 | 0 | 0 | 0 | 0 | 0 | 0 | Com-Lighting-InGen_T12-48in-115w_T5-46in-64w_T5-46in-64w | Default_Bldg_OS | Com-Lighting-InGen_T12-48in-115w_T5-46in-64w_T5-46in-64wSCERtL2014CZ06
Com-Iltg-dWatt-LF_OSbldg |  |  |  | SCE | RtL | 2014 | cWtd | CZ08 | Fixture | 0 | 0 | Delta | 217 | 0.0431 | 0 | 250 | 0.053 | -0.437 | 0 | 0 | 0 | 0 | 0 | 0 | Com-Lighting-InGen_T12-48in-115w_T5-46in-64w_T5-46in-64w | Default_Bldg_OS | Com-Lighting-InGen_T12-48in-115w_T5-46in-64w_T5-46in-64wSCERtL2014CZ08
Com-Iltg-dWatt-LF_OSbldg |  |  |  | SCE | RtL | 2014 | cWtd | CZ09 | Fixture | 0 | 0 | Delta | 217 | 0.0431 | 0 | 247 | 0.0546 | -0.52 | 0 | 0 | 0 | 0 | 0 | 0 | Com-Lighting-InGen_T12-48in-115w_T5-46in-64w_T5-46in-64w | Default_Bldg_OS | Com-Lighting-InGen_T12-48in-115w_T5-46in-64w_T5-46in-64wSCERtL2014CZ09
Com-Iltg-dWatt-LF_OSbldg |  |  |  | SCE | RtL | 2014 | cWtd | CZ10 | Fixture | 0 | 0 | Delta | 217 | 0.0431 | 0 | 243 | 0.0535 | -0.581 | 0 | 0 | 0 | 0 | 0 | 0 | Com-Lighting-InGen_T12-48in-115w_T5-46in-64w_T5-46in-64w | Default_Bldg_OS | Com-Lighting-InGen_T12-48in-115w_T5-46in-64w_T5-46in-64wSCERtL2014CZ10
Com-Iltg-dWatt-LF_OSbldg |  |  |  | SCE | RtL | 2014 | cWtd | CZ13 | Fixture | 0 | 0 | Delta | 217 | 0.0431 | 0 | 239 | 0.0541 | -1.19 | 0 | 0 | 0 | 0 | 0 | 0 | Com-Lighting-InGen_T12-48in-115w_T5-46in-64w_T5-46in-64w | Default_Bldg_OS | Com-Lighting-InGen_T12-48in-115w_T5-46in-64w_T5-46in-64wSCERtL2014CZ13
Com-Iltg-dWatt-LF_OSbldg |  |  |  | SCE | RtL | 2014 | cWtd | CZ14 | Fixture | 0 | 0 | Delta | 217 | 0.0431 | 0 | 236 | 0.0546 | -1.22 | 0 | 0 | 0 | 0 | 0 | 0 | Com-Lighting-InGen_T12-48in-115w_T5-46in-64w_T5-46in-64w | Default_Bldg_OS | Com-Lighting-InGen_T12-48in-115w_T5-46in-64w_T5-46in-64wSCERtL2014CZ14
Com-Iltg-dWatt-LF_OSbldg |  |  |  | SCE | RtL | 2014 | cWtd | CZ15 | Fixture | 0 | 0 | Delta | 217 | 0.0431 | 0 | 254 | 0.0546 | -0.203 | 0 | 0 | 0 | 0 | 0 | 0 | Com-Lighting-InGen_T12-48in-115w_T5-46in-64w_T5-46in-64w | Default_Bldg_OS | Com-Lighting-InGen_T12-48in-115w_T5-46in-64w_T5-46in-64wSCERtL2014CZ15
Com-Iltg-dWatt-LF_OSbldg |  |  |  | SCE | RtL | 2014 | cWtd | CZ16 | Fixture | 0 | 0 | Delta | 217 | 0.0431 | 0 | 214 | 0.052 | -2.78 | 0 | 0 | 0 | 0 | 0 | 0 | Com-Lighting-InGen_T12-48in-115w_T5-46in-64w_T5-46in-64w | Default_Bldg_OS | Com-Lighting-InGen_T12-48in-115w_T5-46in-64w_T5-46in-64wSCERtL2014CZ16
Com-Iltg-dWatt-LF_OSbldg |  |  |  | SCE | RtL | 2014 | cWtd | IOU | Fixture | 0 | 0 | Delta | 217 | 0.0431 | 0 | 247 | 0.0535 | -0.566 | 0 | 0 | 0 | 0 | 0 | 0 | Com-Lighting-InGen_T12-48in-115w_T5-46in-64w_T5-46in-64w | Default_Bldg_OS | Com-Lighting-InGen_T12-48in-115w_T5-46in-64w_T5-46in-64wSCERtL2014IOU
Com-Iltg-dWatt-LF_OSbldg |  |  |  | SCE | RtL | Ex | cWtd | CZ05 | Fixture | 0 | 0 | Delta | 218 | 0.0433 | 0 | 235 | 0.0526 | -1.3 | 0 | 0 | 0 | 0 | 0 | 0 | Com-Lighting-InGen_T12-48in-115w_T5-46in-64w_T5-46in-64w | Default_Bldg_OS | Com-Lighting-InGen_T12-48in-115w_T5-46in-64w_T5-46in-64wSCERtLExCZ05
Com-Iltg-dWatt-LF_OSbldg |  |  |  | SCE | RtL | Ex | cWtd | CZ06 | Fixture | 0 | 0 | Delta | 218 | 0.0433 | 0 | 250 | 0.0531 | -0.506 | 0 | 0 | 0 | 0 | 0 | 0 | Com-Lighting-InGen_T12-48in-115w_T5-46in-64w_T5-46in-64w | Default_Bldg_OS | Com-Lighting-InGen_T12-48in-115w_T5-46in-64w_T5-46in-64wSCERtLExCZ06
Com-Iltg-dWatt-LF_OSbldg |  |  |  | SCE | RtL | Ex | cWtd | CZ08 | Fixture | 0 | 0 | Delta | 218 | 0.0433 | 0 | 251 | 0.0536 | -0.439 | 0 | 0 | 0 | 0 | 0 | 0 | Com-Lighting-InGen_T12-48in-115w_T5-46in-64w_T5-46in-64w | Default_Bldg_OS | Com-Lighting-InGen_T12-48in-115w_T5-46in-64w_T5-46in-64wSCERtLExCZ08
Com-Iltg-dWatt-LF_OSbldg |  |  |  | SCE | RtL | Ex | cWtd | CZ09 | Fixture | 0 | 0 | Delta | 218 | 0.0433 | 0 | 249 | 0.0546 | -0.522 | 0 | 0 | 0 | 0 | 0 | 0 | Com-Lighting-InGen_T12-48in-115w_T5-46in-64w_T5-46in-64w | Default_Bldg_OS | Com-Lighting-InGen_T12-48in-115w_T5-46in-64w_T5-46in-64wSCERtLExCZ09
Com-Iltg-dWatt-LF_OSbldg |  |  |  | SCE | RtL | Ex | cWtd | CZ10 | Fixture | 0 | 0 | Delta | 218 | 0.0433 | 0 | 244 | 0.0541 | -0.583 | 0 | 0 | 0 | 0 | 0 | 0 | Com-Lighting-InGen_T12-48in-115w_T5-46in-64w_T5-46in-64w | Default_Bldg_OS | Com-Lighting-InGen_T12-48in-115w_T5-46in-64w_T5-46in-64wSCERtLExCZ10
Com-Iltg-dWatt-LF_OSbldg |  |  |  | SCE | RtL | Ex | cWtd | CZ13 | Fixture | 0 | 0 | Delta | 218 | 0.0433 | 0 | 239 | 0.0542 | -1.2 | 0 | 0 | 0 | 0 | 0 | 0 | Com-Lighting-InGen_T12-48in-115w_T5-46in-64w_T5-46in-64w | Default_Bldg_OS | Com-Lighting-InGen_T12-48in-115w_T5-46in-64w_T5-46in-64wSCERtLExCZ13
Com-Iltg-dWatt-LF_OSbldg |  |  |  | SCE | RtL | Ex | cWtd | CZ14 | Fixture | 0 | 0 | Delta | 218 | 0.0433 | 0 | 237 | 0.0547 | -1.23 | 0 | 0 | 0 | 0 | 0 | 0 | Com-Lighting-InGen_T12-48in-115w_T5-46in-64w_T5-46in-64w | Default_Bldg_OS | Com-Lighting-InGen_T12-48in-115w_T5-46in-64w_T5-46in-64wSCERtLExCZ14
Com-Iltg-dWatt-LF_OSbldg |  |  |  | SCE | RtL | Ex | cWtd | CZ15 | Fixture | 0 | 0 | Delta | 218 | 0.0433 | 0 | 255 | 0.0546 | -0.204 | 0 | 0 | 0 | 0 | 0 | 0 | Com-Lighting-InGen_T12-48in-115w_T5-46in-64w_T5-46in-64w | Default_Bldg_OS | Com-Lighting-InGen_T12-48in-115w_T5-46in-64w_T5-46in-64wSCERtLExCZ15
Com-Iltg-dWatt-LF_OSbldg |  |  |  | SCE | RtL | Ex | cWtd | CZ16 | Fixture | 0 | 0 | Delta | 218 | 0.0433 | 0 | 214 | 0.0521 | -2.79 | 0 | 0 | 0 | 0 | 0 | 0 | Com-Lighting-InGen_T12-48in-115w_T5-46in-64w_T5-46in-64w | Default_Bldg_OS | Com-Lighting-InGen_T12-48in-115w_T5-46in-64w_T5-46in-64wSCERtLExCZ16
Com-Iltg-dWatt-LF_OSbldg |  |  |  | SCE | RtL | Ex | cWtd | IOU | Fixture | 0 | 0 | Delta | 218 | 0.0433 | 0 | 248 | 0.0538 | -0.569 | 0 | 0 | 0 | 0 | 0 | 0 | Com-Lighting-InGen_T12-48in-115w_T5-46in-64w_T5-46in-64w | Default_Bldg_OS | Com-Lighting-InGen_T12-48in-115w_T5-46in-64w_T5-46in-64wSCERtLExIOU
Com-Iltg-dWatt-LF_OSbldg |  |  |  | SCE | RtL | New | cWtd | CZ05 | Fixture | 0 | 0 | Delta | 217 | 0.0431 | 0 | 228 | 0.053 | -1.52 | 0 | 0 | 0 | 0 | 0 | 0 | Com-Lighting-InGen_T12-48in-115w_T5-46in-64w_T5-46in-64w | Default_Bldg_OS | Com-Lighting-InGen_T12-48in-115w_T5-46in-64w_T5-46in-64wSCERtLNewCZ05
Com-Iltg-dWatt-LF_OSbldg |  |  |  | SCE | RtL | New | cWtd | CZ06 | Fixture | 0 | 0 | Delta | 217 | 0.0431 | 0 | 241 | 0.0541 | -0.688 | 0 | 0 | 0 | 0 | 0 | 0 | Com-Lighting-InGen_T12-48in-115w_T5-46in-64w_T5-46in-64w | Default_Bldg_OS | Com-Lighting-InGen_T12-48in-115w_T5-46in-64w_T5-46in-64wSCERtLNewCZ06
Com-Iltg-dWatt-LF_OSbldg |  |  |  | SCE | RtL | New | cWtd | CZ08 | Fixture | 0 | 0 | Delta | 217 | 0.0431 | 0 | 244 | 0.0551 | -0.587 | 0 | 0 | 0 | 0 | 0 | 0 | Com-Lighting-InGen_T12-48in-115w_T5-46in-64w_T5-46in-64w | Default_Bldg_OS | Com-Lighting-InGen_T12-48in-115w_T5-46in-64w_T5-46in-64wSCERtLNewCZ08
Com-Iltg-dWatt-LF_OSbldg |  |  |  | SCE | RtL | New | cWtd | CZ09 | Fixture | 0 | 0 | Delta | 217 | 0.0431 | 0 | 245 | 0.0571 | -0.587 | 0 | 0 | 0 | 0 | 0 | 0 | Com-Lighting-InGen_T12-48in-115w_T5-46in-64w_T5-46in-64w | Default_Bldg_OS | Com-Lighting-InGen_T12-48in-115w_T5-46in-64w_T5-46in-64wSCERtLNewCZ09
Com-Iltg-dWatt-LF_OSbldg |  |  |  | SCE | RtL | New | cWtd | CZ10 | Fixture | 0 | 0 | Delta | 217 | 0.0431 | 0 | 246 | 0.0571 | -0.678 | 0 | 0 | 0 | 0 | 0 | 0 | Com-Lighting-InGen_T12-48in-115w_T5-46in-64w_T5-46in-64w | Default_Bldg_OS | Com-Lighting-InGen_T12-48in-115w_T5-46in-64w_T5-46in-64wSCERtLNewCZ10
Com-Iltg-dWatt-LF_OSbldg |  |  |  | SCE | RtL | New | cWtd | CZ13 | Fixture | 0 | 0 | Delta | 217 | 0.0431 | 0 | 241 | 0.0566 | -1.34 | 0 | 0 | 0 | 0 | 0 | 0 | Com-Lighting-InGen_T12-48in-115w_T5-46in-64w_T5-46in-64w | Default_Bldg_OS | Com-Lighting-InGen_T12-48in-115w_T5-46in-64w_T5-46in-64wSCERtLNewCZ13
Com-Iltg-dWatt-LF_OSbldg |  |  |  | SCE | RtL | New | cWtd | CZ14 | Fixture | 0 | 0 | Delta | 217 | 0.0431 | 0 | 240 | 0.0566 | -1.36 | 0 | 0 | 0 | 0 | 0 | 0 | Com-Lighting-InGen_T12-48in-115w_T5-46in-64w_T5-46in-64w | Default_Bldg_OS | Com-Lighting-InGen_T12-48in-115w_T5-46in-64w_T5-46in-64wSCERtLNewCZ14
Com-Iltg-dWatt-LF_OSbldg |  |  |  | SCE | RtL | New | cWtd | CZ15 | Fixture | 0 | 0 | Delta | 217 | 0.0431 | 0 | 261 | 0.0576 | -0.206 | 0 | 0 | 0 | 0 | 0 | 0 | Com-Lighting-InGen_T12-48in-115w_T5-46in-64w_T5-46in-64w | Default_Bldg_OS | Com-Lighting-InGen_T12-48in-115w_T5-46in-64w_T5-46in-64wSCERtLNewCZ15
Com-Iltg-dWatt-LF_OSbldg |  |  |  | SCE | RtL | New | cWtd | CZ16 | Fixture | 0 | 0 | Delta | 217 | 0.0431 | 0 | 216 | 0.0535 | -2.94 | 0 | 0 | 0 | 0 | 0 | 0 | Com-Lighting-InGen_T12-48in-115w_T5-46in-64w_T5-46in-64w | Default_Bldg_OS | Com-Lighting-InGen_T12-48in-115w_T5-46in-64w_T5-46in-64wSCERtLNewCZ16
Com-Iltg-dWatt-LF_OSbldg |  |  |  | SCE | RtL | New | cWtd | IOU | Fixture | 0 | 0 | Delta | 217 | 0.0431 | 0 | 244 | 0.056 | -0.713 | 0 | 0 | 0 | 0 | 0 | 0 | Com-Lighting-InGen_T12-48in-115w_T5-46in-64w_T5-46in-64w | Default_Bldg_OS | Com-Lighting-InGen_T12-48in-115w_T5-46in-64w_T5-46in-64wSCERtLNewIOU
Com-Iltg-dWatt-LF_OSbldg |  |  |  | SCE | RtS | 1975 | cWtd | CZ05 | Fixture | 0 | 0 | Delta | 172 | 0.0446 | 0 | 185 | 0.0541 | -0.796 | 0 | 0 | 0 | 0 | 0 | 0 | Com-Lighting-InGen_T12-48in-115w_T5-46in-64w_T5-46in-64w | Default_Bldg_OS | Com-Lighting-InGen_T12-48in-115w_T5-46in-64w_T5-46in-64wSCERtS1975CZ05
Com-Iltg-dWatt-LF_OSbldg |  |  |  | SCE | RtS | 1975 | cWtd | CZ06 | Fixture | 0 | 0 | Delta | 172 | 0.0446 | 0 | 196 | 0.0546 | -0.262 | 0 | 0 | 0 | 0 | 0 | 0 | Com-Lighting-InGen_T12-48in-115w_T5-46in-64w_T5-46in-64w | Default_Bldg_OS | Com-Lighting-InGen_T12-48in-115w_T5-46in-64w_T5-46in-64wSCERtS1975CZ06
Com-Iltg-dWatt-LF_OSbldg |  |  |  | SCE | RtS | 1975 | cWtd | CZ08 | Fixture | 0 | 0 | Delta | 172 | 0.0446 | 0 | 197 | 0.0546 | -0.222 | 0 | 0 | 0 | 0 | 0 | 0 | Com-Lighting-InGen_T12-48in-115w_T5-46in-64w_T5-46in-64w | Default_Bldg_OS | Com-Lighting-InGen_T12-48in-115w_T5-46in-64w_T5-46in-64wSCERtS1975CZ08
Com-Iltg-dWatt-LF_OSbldg |  |  |  | SCE | RtS | 1975 | cWtd | CZ09 | Fixture | 0 | 0 | Delta | 172 | 0.0446 | 0 | 195 | 0.0556 | -0.298 | 0 | 0 | 0 | 0 | 0 | 0 | Com-Lighting-InGen_T12-48in-115w_T5-46in-64w_T5-46in-64w | Default_Bldg_OS | Com-Lighting-InGen_T12-48in-115w_T5-46in-64w_T5-46in-64wSCERtS1975CZ09
Com-Iltg-dWatt-LF_OSbldg |  |  |  | SCE | RtS | 1975 | cWtd | CZ10 | Fixture | 0 | 0 | Delta | 172 | 0.0446 | 0 | 192 | 0.0546 | -0.334 | 0 | 0 | 0 | 0 | 0 | 0 | Com-Lighting-InGen_T12-48in-115w_T5-46in-64w_T5-46in-64w | Default_Bldg_OS | Com-Lighting-InGen_T12-48in-115w_T5-46in-64w_T5-46in-64wSCERtS1975CZ10
Com-Iltg-dWatt-LF_OSbldg |  |  |  | SCE | RtS | 1975 | cWtd | CZ13 | Fixture | 0 | 0 | Delta | 172 | 0.0446 | 0 | 188 | 0.0551 | -0.943 | 0 | 0 | 0 | 0 | 0 | 0 | Com-Lighting-InGen_T12-48in-115w_T5-46in-64w_T5-46in-64w | Default_Bldg_OS | Com-Lighting-InGen_T12-48in-115w_T5-46in-64w_T5-46in-64wSCERtS1975CZ13
Com-Iltg-dWatt-LF_OSbldg |  |  |  | SCE | RtS | 1975 | cWtd | CZ14 | Fixture | 0 | 0 | Delta | 172 | 0.0446 | 0 | 188 | 0.0546 | -0.826 | 0 | 0 | 0 | 0 | 0 | 0 | Com-Lighting-InGen_T12-48in-115w_T5-46in-64w_T5-46in-64w | Default_Bldg_OS | Com-Lighting-InGen_T12-48in-115w_T5-46in-64w_T5-46in-64wSCERtS1975CZ14
Com-Iltg-dWatt-LF_OSbldg |  |  |  | SCE | RtS | 1975 | cWtd | CZ15 | Fixture | 0 | 0 | Delta | 172 | 0.0446 | 0 | 202 | 0.0551 | -0.0714 | 0 | 0 | 0 | 0 | 0 | 0 | Com-Lighting-InGen_T12-48in-115w_T5-46in-64w_T5-46in-64w | Default_Bldg_OS | Com-Lighting-InGen_T12-48in-115w_T5-46in-64w_T5-46in-64wSCERtS1975CZ15
Com-Iltg-dWatt-LF_OSbldg |  |  |  | SCE | RtS | 1975 | cWtd | CZ16 | Fixture | 0 | 0 | Delta | 172 | 0.0446 | 0 | 171 | 0.0535 | -1.91 | 0 | 0 | 0 | 0 | 0 | 0 | Com-Lighting-InGen_T12-48in-115w_T5-46in-64w_T5-46in-64w | Default_Bldg_OS | Com-Lighting-InGen_T12-48in-115w_T5-46in-64w_T5-46in-64wSCERtS1975CZ16
Com-Iltg-dWatt-LF_OSbldg |  |  |  | SCE | RtS | 1975 | cWtd | IOU | Fixture | 0 | 0 | Delta | 172 | 0.0446 | 0 | 195 | 0.0546 | -0.323 | 0 | 0 | 0 | 0 | 0 | 0 | Com-Lighting-InGen_T12-48in-115w_T5-46in-64w_T5-46in-64w | Default_Bldg_OS | Com-Lighting-InGen_T12-48in-115w_T5-46in-64w_T5-46in-64wSCERtS1975IOU
Com-Iltg-dWatt-LF_OSbldg |  |  |  | SCE | RtS | 1985 | cWtd | CZ05 | Fixture | 0 | 0 | Delta | 172 | 0.0446 | 0 | 185 | 0.0541 | -0.796 | 0 | 0 | 0 | 0 | 0 | 0 | Com-Lighting-InGen_T12-48in-115w_T5-46in-64w_T5-46in-64w | Default_Bldg_OS | Com-Lighting-InGen_T12-48in-115w_T5-46in-64w_T5-46in-64wSCERtS1985CZ05
Com-Iltg-dWatt-LF_OSbldg |  |  |  | SCE | RtS | 1985 | cWtd | CZ06 | Fixture | 0 | 0 | Delta | 172 | 0.0446 | 0 | 196 | 0.0546 | -0.262 | 0 | 0 | 0 | 0 | 0 | 0 | Com-Lighting-InGen_T12-48in-115w_T5-46in-64w_T5-46in-64w | Default_Bldg_OS | Com-Lighting-InGen_T12-48in-115w_T5-46in-64w_T5-46in-64wSCERtS1985CZ06
Com-Iltg-dWatt-LF_OSbldg |  |  |  | SCE | RtS | 1985 | cWtd | CZ08 | Fixture | 0 | 0 | Delta | 172 | 0.0446 | 0 | 197 | 0.0546 | -0.222 | 0 | 0 | 0 | 0 | 0 | 0 | Com-Lighting-InGen_T12-48in-115w_T5-46in-64w_T5-46in-64w | Default_Bldg_OS | Com-Lighting-InGen_T12-48in-115w_T5-46in-64w_T5-46in-64wSCERtS1985CZ08
Com-Iltg-dWatt-LF_OSbldg |  |  |  | SCE | RtS | 1985 | cWtd | CZ09 | Fixture | 0 | 0 | Delta | 172 | 0.0446 | 0 | 195 | 0.0556 | -0.298 | 0 | 0 | 0 | 0 | 0 | 0 | Com-Lighting-InGen_T12-48in-115w_T5-46in-64w_T5-46in-64w | Default_Bldg_OS | Com-Lighting-InGen_T12-48in-115w_T5-46in-64w_T5-46in-64wSCERtS1985CZ09
Com-Iltg-dWatt-LF_OSbldg |  |  |  | SCE | RtS | 1985 | cWtd | CZ10 | Fixture | 0 | 0 | Delta | 172 | 0.0446 | 0 | 192 | 0.0546 | -0.334 | 0 | 0 | 0 | 0 | 0 | 0 | Com-Lighting-InGen_T12-48in-115w_T5-46in-64w_T5-46in-64w | Default_Bldg_OS | Com-Lighting-InGen_T12-48in-115w_T5-46in-64w_T5-46in-64wSCERtS1985CZ10
Com-Iltg-dWatt-LF_OSbldg |  |  |  | SCE | RtS | 1985 | cWtd | CZ13 | Fixture | 0 | 0 | Delta | 172 | 0.0446 | 0 | 188 | 0.0551 | -0.943 | 0 | 0 | 0 | 0 | 0 | 0 | Com-Lighting-InGen_T12-48in-115w_T5-46in-64w_T5-46in-64w | Default_Bldg_OS | Com-Lighting-InGen_T12-48in-115w_T5-46in-64w_T5-46in-64wSCERtS1985CZ13
Com-Iltg-dWatt-LF_OSbldg |  |  |  | SCE | RtS | 1985 | cWtd | CZ14 | Fixture | 0 | 0 | Delta | 172 | 0.0446 | 0 | 188 | 0.0546 | -0.826 | 0 | 0 | 0 | 0 | 0 | 0 | Com-Lighting-InGen_T12-48in-115w_T5-46in-64w_T5-46in-64w | Default_Bldg_OS | Com-Lighting-InGen_T12-48in-115w_T5-46in-64w_T5-46in-64wSCERtS1985CZ14
Com-Iltg-dWatt-LF_OSbldg |  |  |  | SCE | RtS | 1985 | cWtd | CZ15 | Fixture | 0 | 0 | Delta | 172 | 0.0446 | 0 | 202 | 0.0551 | -0.0714 | 0 | 0 | 0 | 0 | 0 | 0 | Com-Lighting-InGen_T12-48in-115w_T5-46in-64w_T5-46in-64w | Default_Bldg_OS | Com-Lighting-InGen_T12-48in-115w_T5-46in-64w_T5-46in-64wSCERtS1985CZ15
Com-Iltg-dWatt-LF_OSbldg |  |  |  | SCE | RtS | 1985 | cWtd | CZ16 | Fixture | 0 | 0 | Delta | 172 | 0.0446 | 0 | 171 | 0.0535 | -1.91 | 0 | 0 | 0 | 0 | 0 | 0 | Com-Lighting-InGen_T12-48in-115w_T5-46in-64w_T5-46in-64w | Default_Bldg_OS | Com-Lighting-InGen_T12-48in-115w_T5-46in-64w_T5-46in-64wSCERtS1985CZ16
Com-Iltg-dWatt-LF_OSbldg |  |  |  | SCE | RtS | 1985 | cWtd | IOU | Fixture | 0 | 0 | Delta | 172 | 0.0446 | 0 | 195 | 0.0546 | -0.323 | 0 | 0 | 0 | 0 | 0 | 0 | Com-Lighting-InGen_T12-48in-115w_T5-46in-64w_T5-46in-64w | Default_Bldg_OS | Com-Lighting-InGen_T12-48in-115w_T5-46in-64w_T5-46in-64wSCERtS1985IOU
Com-Iltg-dWatt-LF_OSbldg |  |  |  | SCE | RtS | 1996 | cWtd | CZ05 | Fixture | 0 | 0 | Delta | 172 | 0.0446 | 0 | 185 | 0.0541 | -0.796 | 0 | 0 | 0 | 0 | 0 | 0 | Com-Lighting-InGen_T12-48in-115w_T5-46in-64w_T5-46in-64w | Default_Bldg_OS | Com-Lighting-InGen_T12-48in-115w_T5-46in-64w_T5-46in-64wSCERtS1996CZ05
Com-Iltg-dWatt-LF_OSbldg |  |  |  | SCE | RtS | 1996 | cWtd | CZ06 | Fixture | 0 | 0 | Delta | 172 | 0.0446 | 0 | 196 | 0.0546 | -0.262 | 0 | 0 | 0 | 0 | 0 | 0 | Com-Lighting-InGen_T12-48in-115w_T5-46in-64w_T5-46in-64w | Default_Bldg_OS | Com-Lighting-InGen_T12-48in-115w_T5-46in-64w_T5-46in-64wSCERtS1996CZ06
Com-Iltg-dWatt-LF_OSbldg |  |  |  | SCE | RtS | 1996 | cWtd | CZ08 | Fixture | 0 | 0 | Delta | 172 | 0.0446 | 0 | 197 | 0.0546 | -0.222 | 0 | 0 | 0 | 0 | 0 | 0 | Com-Lighting-InGen_T12-48in-115w_T5-46in-64w_T5-46in-64w | Default_Bldg_OS | Com-Lighting-InGen_T12-48in-115w_T5-46in-64w_T5-46in-64wSCERtS1996CZ08
Com-Iltg-dWatt-LF_OSbldg |  |  |  | SCE | RtS | 1996 | cWtd | CZ09 | Fixture | 0 | 0 | Delta | 172 | 0.0446 | 0 | 196 | 0.0556 | -0.298 | 0 | 0 | 0 | 0 | 0 | 0 | Com-Lighting-InGen_T12-48in-115w_T5-46in-64w_T5-46in-64w | Default_Bldg_OS | Com-Lighting-InGen_T12-48in-115w_T5-46in-64w_T5-46in-64wSCERtS1996CZ09
Com-Iltg-dWatt-LF_OSbldg |  |  |  | SCE | RtS | 1996 | cWtd | CZ10 | Fixture | 0 | 0 | Delta | 172 | 0.0446 | 0 | 192 | 0.0546 | -0.335 | 0 | 0 | 0 | 0 | 0 | 0 | Com-Lighting-InGen_T12-48in-115w_T5-46in-64w_T5-46in-64w | Default_Bldg_OS | Com-Lighting-InGen_T12-48in-115w_T5-46in-64w_T5-46in-64wSCERtS1996CZ10
Com-Iltg-dWatt-LF_OSbldg |  |  |  | SCE | RtS | 1996 | cWtd | CZ13 | Fixture | 0 | 0 | Delta | 172 | 0.0446 | 0 | 188 | 0.0551 | -0.943 | 0 | 0 | 0 | 0 | 0 | 0 | Com-Lighting-InGen_T12-48in-115w_T5-46in-64w_T5-46in-64w | Default_Bldg_OS | Com-Lighting-InGen_T12-48in-115w_T5-46in-64w_T5-46in-64wSCERtS1996CZ13
Com-Iltg-dWatt-LF_OSbldg |  |  |  | SCE | RtS | 1996 | cWtd | CZ14 | Fixture | 0 | 0 | Delta | 172 | 0.0446 | 0 | 188 | 0.0546 | -0.826 | 0 | 0 | 0 | 0 | 0 | 0 | Com-Lighting-InGen_T12-48in-115w_T5-46in-64w_T5-46in-64w | Default_Bldg_OS | Com-Lighting-InGen_T12-48in-115w_T5-46in-64w_T5-46in-64wSCERtS1996CZ14
Com-Iltg-dWatt-LF_OSbldg |  |  |  | SCE | RtS | 1996 | cWtd | CZ15 | Fixture | 0 | 0 | Delta | 172 | 0.0446 | 0 | 202 | 0.0551 | -0.0714 | 0 | 0 | 0 | 0 | 0 | 0 | Com-Lighting-InGen_T12-48in-115w_T5-46in-64w_T5-46in-64w | Default_Bldg_OS | Com-Lighting-InGen_T12-48in-115w_T5-46in-64w_T5-46in-64wSCERtS1996CZ15
Com-Iltg-dWatt-LF_OSbldg |  |  |  | SCE | RtS | 1996 | cWtd | CZ16 | Fixture | 0 | 0 | Delta | 172 | 0.0446 | 0 | 171 | 0.0535 | -1.91 | 0 | 0 | 0 | 0 | 0 | 0 | Com-Lighting-InGen_T12-48in-115w_T5-46in-64w_T5-46in-64w | Default_Bldg_OS | Com-Lighting-InGen_T12-48in-115w_T5-46in-64w_T5-46in-64wSCERtS1996CZ16
Com-Iltg-dWatt-LF_OSbldg |  |  |  | SCE | RtS | 1996 | cWtd | IOU | Fixture | 0 | 0 | Delta | 172 | 0.0446 | 0 | 195 | 0.0546 | -0.323 | 0 | 0 | 0 | 0 | 0 | 0 | Com-Lighting-InGen_T12-48in-115w_T5-46in-64w_T5-46in-64w | Default_Bldg_OS | Com-Lighting-InGen_T12-48in-115w_T5-46in-64w_T5-46in-64wSCERtS1996IOU
Com-Iltg-dWatt-LF_OSbldg |  |  |  | SCE | RtS | 2003 | cWtd | CZ05 | Fixture | 0 | 0 | Delta | 172 | 0.0446 | 0 | 185 | 0.0541 | -0.796 | 0 | 0 | 0 | 0 | 0 | 0 | Com-Lighting-InGen_T12-48in-115w_T5-46in-64w_T5-46in-64w | Default_Bldg_OS | Com-Lighting-InGen_T12-48in-115w_T5-46in-64w_T5-46in-64wSCERtS2003CZ05
Com-Iltg-dWatt-LF_OSbldg |  |  |  | SCE | RtS | 2003 | cWtd | CZ06 | Fixture | 0 | 0 | Delta | 172 | 0.0446 | 0 | 196 | 0.0546 | -0.262 | 0 | 0 | 0 | 0 | 0 | 0 | Com-Lighting-InGen_T12-48in-115w_T5-46in-64w_T5-46in-64w | Default_Bldg_OS | Com-Lighting-InGen_T12-48in-115w_T5-46in-64w_T5-46in-64wSCERtS2003CZ06
Com-Iltg-dWatt-LF_OSbldg |  |  |  | SCE | RtS | 2003 | cWtd | CZ08 | Fixture | 0 | 0 | Delta | 172 | 0.0446 | 0 | 197 | 0.0546 | -0.222 | 0 | 0 | 0 | 0 | 0 | 0 | Com-Lighting-InGen_T12-48in-115w_T5-46in-64w_T5-46in-64w | Default_Bldg_OS | Com-Lighting-InGen_T12-48in-115w_T5-46in-64w_T5-46in-64wSCERtS2003CZ08
Com-Iltg-dWatt-LF_OSbldg |  |  |  | SCE | RtS | 2003 | cWtd | CZ09 | Fixture | 0 | 0 | Delta | 172 | 0.0446 | 0 | 195 | 0.0556 | -0.298 | 0 | 0 | 0 | 0 | 0 | 0 | Com-Lighting-InGen_T12-48in-115w_T5-46in-64w_T5-46in-64w | Default_Bldg_OS | Com-Lighting-InGen_T12-48in-115w_T5-46in-64w_T5-46in-64wSCERtS2003CZ09
Com-Iltg-dWatt-LF_OSbldg |  |  |  | SCE | RtS | 2003 | cWtd | CZ10 | Fixture | 0 | 0 | Delta | 172 | 0.0446 | 0 | 192 | 0.0546 | -0.334 | 0 | 0 | 0 | 0 | 0 | 0 | Com-Lighting-InGen_T12-48in-115w_T5-46in-64w_T5-46in-64w | Default_Bldg_OS | Com-Lighting-InGen_T12-48in-115w_T5-46in-64w_T5-46in-64wSCERtS2003CZ10
Com-Iltg-dWatt-LF_OSbldg |  |  |  | SCE | RtS | 2003 | cWtd | CZ13 | Fixture | 0 | 0 | Delta | 172 | 0.0446 | 0 | 188 | 0.0551 | -0.943 | 0 | 0 | 0 | 0 | 0 | 0 | Com-Lighting-InGen_T12-48in-115w_T5-46in-64w_T5-46in-64w | Default_Bldg_OS | Com-Lighting-InGen_T12-48in-115w_T5-46in-64w_T5-46in-64wSCERtS2003CZ13
Com-Iltg-dWatt-LF_OSbldg |  |  |  | SCE | RtS | 2003 | cWtd | CZ14 | Fixture | 0 | 0 | Delta | 172 | 0.0446 | 0 | 188 | 0.0546 | -0.826 | 0 | 0 | 0 | 0 | 0 | 0 | Com-Lighting-InGen_T12-48in-115w_T5-46in-64w_T5-46in-64w | Default_Bldg_OS | Com-Lighting-InGen_T12-48in-115w_T5-46in-64w_T5-46in-64wSCERtS2003CZ14
Com-Iltg-dWatt-LF_OSbldg |  |  |  | SCE | RtS | 2003 | cWtd | CZ15 | Fixture | 0 | 0 | Delta | 172 | 0.0446 | 0 | 202 | 0.0551 | -0.0714 | 0 | 0 | 0 | 0 | 0 | 0 | Com-Lighting-InGen_T12-48in-115w_T5-46in-64w_T5-46in-64w | Default_Bldg_OS | Com-Lighting-InGen_T12-48in-115w_T5-46in-64w_T5-46in-64wSCERtS2003CZ15
Com-Iltg-dWatt-LF_OSbldg |  |  |  | SCE | RtS | 2003 | cWtd | CZ16 | Fixture | 0 | 0 | Delta | 172 | 0.0446 | 0 | 171 | 0.0535 | -1.91 | 0 | 0 | 0 | 0 | 0 | 0 | Com-Lighting-InGen_T12-48in-115w_T5-46in-64w_T5-46in-64w | Default_Bldg_OS | Com-Lighting-InGen_T12-48in-115w_T5-46in-64w_T5-46in-64wSCERtS2003CZ16
Com-Iltg-dWatt-LF_OSbldg |  |  |  | SCE | RtS | 2003 | cWtd | IOU | Fixture | 0 | 0 | Delta | 172 | 0.0446 | 0 | 195 | 0.0546 | -0.323 | 0 | 0 | 0 | 0 | 0 | 0 | Com-Lighting-InGen_T12-48in-115w_T5-46in-64w_T5-46in-64w | Default_Bldg_OS | Com-Lighting-InGen_T12-48in-115w_T5-46in-64w_T5-46in-64wSCERtS2003IOU
Com-Iltg-dWatt-LF_OSbldg |  |  |  | SCE | RtS | 2007 | cWtd | CZ05 | Fixture | 0 | 0 | Delta | 172 | 0.0446 | 0 | 185 | 0.0541 | -0.796 | 0 | 0 | 0 | 0 | 0 | 0 | Com-Lighting-InGen_T12-48in-115w_T5-46in-64w_T5-46in-64w | Default_Bldg_OS | Com-Lighting-InGen_T12-48in-115w_T5-46in-64w_T5-46in-64wSCERtS2007CZ05
Com-Iltg-dWatt-LF_OSbldg |  |  |  | SCE | RtS | 2007 | cWtd | CZ06 | Fixture | 0 | 0 | Delta | 172 | 0.0446 | 0 | 196 | 0.0546 | -0.262 | 0 | 0 | 0 | 0 | 0 | 0 | Com-Lighting-InGen_T12-48in-115w_T5-46in-64w_T5-46in-64w | Default_Bldg_OS | Com-Lighting-InGen_T12-48in-115w_T5-46in-64w_T5-46in-64wSCERtS2007CZ06
Com-Iltg-dWatt-LF_OSbldg |  |  |  | SCE | RtS | 2007 | cWtd | CZ08 | Fixture | 0 | 0 | Delta | 172 | 0.0446 | 0 | 197 | 0.0546 | -0.222 | 0 | 0 | 0 | 0 | 0 | 0 | Com-Lighting-InGen_T12-48in-115w_T5-46in-64w_T5-46in-64w | Default_Bldg_OS | Com-Lighting-InGen_T12-48in-115w_T5-46in-64w_T5-46in-64wSCERtS2007CZ08
Com-Iltg-dWatt-LF_OSbldg |  |  |  | SCE | RtS | 2007 | cWtd | CZ09 | Fixture | 0 | 0 | Delta | 172 | 0.0446 | 0 | 195 | 0.0556 | -0.298 | 0 | 0 | 0 | 0 | 0 | 0 | Com-Lighting-InGen_T12-48in-115w_T5-46in-64w_T5-46in-64w | Default_Bldg_OS | Com-Lighting-InGen_T12-48in-115w_T5-46in-64w_T5-46in-64wSCERtS2007CZ09
Com-Iltg-dWatt-LF_OSbldg |  |  |  | SCE | RtS | 2007 | cWtd | CZ10 | Fixture | 0 | 0 | Delta | 172 | 0.0446 | 0 | 192 | 0.0546 | -0.334 | 0 | 0 | 0 | 0 | 0 | 0 | Com-Lighting-InGen_T12-48in-115w_T5-46in-64w_T5-46in-64w | Default_Bldg_OS | Com-Lighting-InGen_T12-48in-115w_T5-46in-64w_T5-46in-64wSCERtS2007CZ10
Com-Iltg-dWatt-LF_OSbldg |  |  |  | SCE | RtS | 2007 | cWtd | CZ13 | Fixture | 0 | 0 | Delta | 172 | 0.0446 | 0 | 188 | 0.0551 | -0.943 | 0 | 0 | 0 | 0 | 0 | 0 | Com-Lighting-InGen_T12-48in-115w_T5-46in-64w_T5-46in-64w | Default_Bldg_OS | Com-Lighting-InGen_T12-48in-115w_T5-46in-64w_T5-46in-64wSCERtS2007CZ13
Com-Iltg-dWatt-LF_OSbldg |  |  |  | SCE | RtS | 2007 | cWtd | CZ14 | Fixture | 0 | 0 | Delta | 172 | 0.0446 | 0 | 188 | 0.0546 | -0.826 | 0 | 0 | 0 | 0 | 0 | 0 | Com-Lighting-InGen_T12-48in-115w_T5-46in-64w_T5-46in-64w | Default_Bldg_OS | Com-Lighting-InGen_T12-48in-115w_T5-46in-64w_T5-46in-64wSCERtS2007CZ14
Com-Iltg-dWatt-LF_OSbldg |  |  |  | SCE | RtS | 2007 | cWtd | CZ15 | Fixture | 0 | 0 | Delta | 172 | 0.0446 | 0 | 202 | 0.0551 | -0.0714 | 0 | 0 | 0 | 0 | 0 | 0 | Com-Lighting-InGen_T12-48in-115w_T5-46in-64w_T5-46in-64w | Default_Bldg_OS | Com-Lighting-InGen_T12-48in-115w_T5-46in-64w_T5-46in-64wSCERtS2007CZ15
Com-Iltg-dWatt-LF_OSbldg |  |  |  | SCE | RtS | 2007 | cWtd | CZ16 | Fixture | 0 | 0 | Delta | 172 | 0.0446 | 0 | 171 | 0.0535 | -1.91 | 0 | 0 | 0 | 0 | 0 | 0 | Com-Lighting-InGen_T12-48in-115w_T5-46in-64w_T5-46in-64w | Default_Bldg_OS | Com-Lighting-InGen_T12-48in-115w_T5-46in-64w_T5-46in-64wSCERtS2007CZ16
Com-Iltg-dWatt-LF_OSbldg |  |  |  | SCE | RtS | 2007 | cWtd | IOU | Fixture | 0 | 0 | Delta | 172 | 0.0446 | 0 | 195 | 0.0546 | -0.323 | 0 | 0 | 0 | 0 | 0 | 0 | Com-Lighting-InGen_T12-48in-115w_T5-46in-64w_T5-46in-64w | Default_Bldg_OS | Com-Lighting-InGen_T12-48in-115w_T5-46in-64w_T5-46in-64wSCERtS2007IOU
Com-Iltg-dWatt-LF_OSbldg |  |  |  | SCE | RtS | 2011 | cWtd | CZ05 | Fixture | 0 | 0 | Delta | 172 | 0.0446 | 0 | 185 | 0.0541 | -0.796 | 0 | 0 | 0 | 0 | 0 | 0 | Com-Lighting-InGen_T12-48in-115w_T5-46in-64w_T5-46in-64w | Default_Bldg_OS | Com-Lighting-InGen_T12-48in-115w_T5-46in-64w_T5-46in-64wSCERtS2011CZ05
Com-Iltg-dWatt-LF_OSbldg |  |  |  | SCE | RtS | 2011 | cWtd | CZ06 | Fixture | 0 | 0 | Delta | 172 | 0.0446 | 0 | 196 | 0.0546 | -0.262 | 0 | 0 | 0 | 0 | 0 | 0 | Com-Lighting-InGen_T12-48in-115w_T5-46in-64w_T5-46in-64w | Default_Bldg_OS | Com-Lighting-InGen_T12-48in-115w_T5-46in-64w_T5-46in-64wSCERtS2011CZ06
Com-Iltg-dWatt-LF_OSbldg |  |  |  | SCE | RtS | 2011 | cWtd | CZ08 | Fixture | 0 | 0 | Delta | 172 | 0.0446 | 0 | 197 | 0.0546 | -0.222 | 0 | 0 | 0 | 0 | 0 | 0 | Com-Lighting-InGen_T12-48in-115w_T5-46in-64w_T5-46in-64w | Default_Bldg_OS | Com-Lighting-InGen_T12-48in-115w_T5-46in-64w_T5-46in-64wSCERtS2011CZ08
Com-Iltg-dWatt-LF_OSbldg |  |  |  | SCE | RtS | 2011 | cWtd | CZ09 | Fixture | 0 | 0 | Delta | 172 | 0.0446 | 0 | 195 | 0.0556 | -0.298 | 0 | 0 | 0 | 0 | 0 | 0 | Com-Lighting-InGen_T12-48in-115w_T5-46in-64w_T5-46in-64w | Default_Bldg_OS | Com-Lighting-InGen_T12-48in-115w_T5-46in-64w_T5-46in-64wSCERtS2011CZ09
Com-Iltg-dWatt-LF_OSbldg |  |  |  | SCE | RtS | 2011 | cWtd | CZ10 | Fixture | 0 | 0 | Delta | 172 | 0.0446 | 0 | 192 | 0.0546 | -0.334 | 0 | 0 | 0 | 0 | 0 | 0 | Com-Lighting-InGen_T12-48in-115w_T5-46in-64w_T5-46in-64w | Default_Bldg_OS | Com-Lighting-InGen_T12-48in-115w_T5-46in-64w_T5-46in-64wSCERtS2011CZ10
Com-Iltg-dWatt-LF_OSbldg |  |  |  | SCE | RtS | 2011 | cWtd | CZ13 | Fixture | 0 | 0 | Delta | 172 | 0.0446 | 0 | 188 | 0.0551 | -0.943 | 0 | 0 | 0 | 0 | 0 | 0 | Com-Lighting-InGen_T12-48in-115w_T5-46in-64w_T5-46in-64w | Default_Bldg_OS | Com-Lighting-InGen_T12-48in-115w_T5-46in-64w_T5-46in-64wSCERtS2011CZ13
Com-Iltg-dWatt-LF_OSbldg |  |  |  | SCE | RtS | 2011 | cWtd | CZ14 | Fixture | 0 | 0 | Delta | 172 | 0.0446 | 0 | 188 | 0.0546 | -0.826 | 0 | 0 | 0 | 0 | 0 | 0 | Com-Lighting-InGen_T12-48in-115w_T5-46in-64w_T5-46in-64w | Default_Bldg_OS | Com-Lighting-InGen_T12-48in-115w_T5-46in-64w_T5-46in-64wSCERtS2011CZ14
Com-Iltg-dWatt-LF_OSbldg |  |  |  | SCE | RtS | 2011 | cWtd | CZ15 | Fixture | 0 | 0 | Delta | 172 | 0.0446 | 0 | 202 | 0.0551 | -0.0714 | 0 | 0 | 0 | 0 | 0 | 0 | Com-Lighting-InGen_T12-48in-115w_T5-46in-64w_T5-46in-64w | Default_Bldg_OS | Com-Lighting-InGen_T12-48in-115w_T5-46in-64w_T5-46in-64wSCERtS2011CZ15
Com-Iltg-dWatt-LF_OSbldg |  |  |  | SCE | RtS | 2011 | cWtd | CZ16 | Fixture | 0 | 0 | Delta | 172 | 0.0446 | 0 | 171 | 0.0535 | -1.91 | 0 | 0 | 0 | 0 | 0 | 0 | Com-Lighting-InGen_T12-48in-115w_T5-46in-64w_T5-46in-64w | Default_Bldg_OS | Com-Lighting-InGen_T12-48in-115w_T5-46in-64w_T5-46in-64wSCERtS2011CZ16
Com-Iltg-dWatt-LF_OSbldg |  |  |  | SCE | RtS | 2011 | cWtd | IOU | Fixture | 0 | 0 | Delta | 172 | 0.0446 | 0 | 195 | 0.0546 | -0.323 | 0 | 0 | 0 | 0 | 0 | 0 | Com-Lighting-InGen_T12-48in-115w_T5-46in-64w_T5-46in-64w | Default_Bldg_OS | Com-Lighting-InGen_T12-48in-115w_T5-46in-64w_T5-46in-64wSCERtS2011IOU
Com-Iltg-dWatt-LF_OSbldg |  |  |  | SCE | RtS | 2014 | cWtd | CZ05 | Fixture | 0 | 0 | Delta | 172 | 0.0446 | 0 | 186 | 0.0541 | -0.796 | 0 | 0 | 0 | 0 | 0 | 0 | Com-Lighting-InGen_T12-48in-115w_T5-46in-64w_T5-46in-64w | Default_Bldg_OS | Com-Lighting-InGen_T12-48in-115w_T5-46in-64w_T5-46in-64wSCERtS2014CZ05
Com-Iltg-dWatt-LF_OSbldg |  |  |  | SCE | RtS | 2014 | cWtd | CZ06 | Fixture | 0 | 0 | Delta | 172 | 0.0446 | 0 | 196 | 0.0546 | -0.262 | 0 | 0 | 0 | 0 | 0 | 0 | Com-Lighting-InGen_T12-48in-115w_T5-46in-64w_T5-46in-64w | Default_Bldg_OS | Com-Lighting-InGen_T12-48in-115w_T5-46in-64w_T5-46in-64wSCERtS2014CZ06
Com-Iltg-dWatt-LF_OSbldg |  |  |  | SCE | RtS | 2014 | cWtd | CZ08 | Fixture | 0 | 0 | Delta | 172 | 0.0446 | 0 | 197 | 0.0546 | -0.222 | 0 | 0 | 0 | 0 | 0 | 0 | Com-Lighting-InGen_T12-48in-115w_T5-46in-64w_T5-46in-64w | Default_Bldg_OS | Com-Lighting-InGen_T12-48in-115w_T5-46in-64w_T5-46in-64wSCERtS2014CZ08
Com-Iltg-dWatt-LF_OSbldg |  |  |  | SCE | RtS | 2014 | cWtd | CZ09 | Fixture | 0 | 0 | Delta | 172 | 0.0446 | 0 | 195 | 0.0556 | -0.298 | 0 | 0 | 0 | 0 | 0 | 0 | Com-Lighting-InGen_T12-48in-115w_T5-46in-64w_T5-46in-64w | Default_Bldg_OS | Com-Lighting-InGen_T12-48in-115w_T5-46in-64w_T5-46in-64wSCERtS2014CZ09
Com-Iltg-dWatt-LF_OSbldg |  |  |  | SCE | RtS | 2014 | cWtd | CZ10 | Fixture | 0 | 0 | Delta | 172 | 0.0446 | 0 | 192 | 0.0546 | -0.334 | 0 | 0 | 0 | 0 | 0 | 0 | Com-Lighting-InGen_T12-48in-115w_T5-46in-64w_T5-46in-64w | Default_Bldg_OS | Com-Lighting-InGen_T12-48in-115w_T5-46in-64w_T5-46in-64wSCERtS2014CZ10
Com-Iltg-dWatt-LF_OSbldg |  |  |  | SCE | RtS | 2014 | cWtd | CZ13 | Fixture | 0 | 0 | Delta | 172 | 0.0446 | 0 | 188 | 0.0551 | -0.943 | 0 | 0 | 0 | 0 | 0 | 0 | Com-Lighting-InGen_T12-48in-115w_T5-46in-64w_T5-46in-64w | Default_Bldg_OS | Com-Lighting-InGen_T12-48in-115w_T5-46in-64w_T5-46in-64wSCERtS2014CZ13
Com-Iltg-dWatt-LF_OSbldg |  |  |  | SCE | RtS | 2014 | cWtd | CZ14 | Fixture | 0 | 0 | Delta | 172 | 0.0446 | 0 | 188 | 0.0546 | -0.826 | 0 | 0 | 0 | 0 | 0 | 0 | Com-Lighting-InGen_T12-48in-115w_T5-46in-64w_T5-46in-64w | Default_Bldg_OS | Com-Lighting-InGen_T12-48in-115w_T5-46in-64w_T5-46in-64wSCERtS2014CZ14
Com-Iltg-dWatt-LF_OSbldg |  |  |  | SCE | RtS | 2014 | cWtd | CZ15 | Fixture | 0 | 0 | Delta | 172 | 0.0446 | 0 | 202 | 0.0551 | -0.0714 | 0 | 0 | 0 | 0 | 0 | 0 | Com-Lighting-InGen_T12-48in-115w_T5-46in-64w_T5-46in-64w | Default_Bldg_OS | Com-Lighting-InGen_T12-48in-115w_T5-46in-64w_T5-46in-64wSCERtS2014CZ15
Com-Iltg-dWatt-LF_OSbldg |  |  |  | SCE | RtS | 2014 | cWtd | CZ16 | Fixture | 0 | 0 | Delta | 172 | 0.0446 | 0 | 171 | 0.0535 | -1.91 | 0 | 0 | 0 | 0 | 0 | 0 | Com-Lighting-InGen_T12-48in-115w_T5-46in-64w_T5-46in-64w | Default_Bldg_OS | Com-Lighting-InGen_T12-48in-115w_T5-46in-64w_T5-46in-64wSCERtS2014CZ16
Com-Iltg-dWatt-LF_OSbldg |  |  |  | SCE | RtS | 2014 | cWtd | IOU | Fixture | 0 | 0 | Delta | 172 | 0.0446 | 0 | 195 | 0.0546 | -0.323 | 0 | 0 | 0 | 0 | 0 | 0 | Com-Lighting-InGen_T12-48in-115w_T5-46in-64w_T5-46in-64w | Default_Bldg_OS | Com-Lighting-InGen_T12-48in-115w_T5-46in-64w_T5-46in-64wSCERtS2014IOU
Com-Iltg-dWatt-LF_OSbldg |  |  |  | SCE | RtS | Ex | cWtd | CZ05 | Fixture | 0 | 0 | Delta | 172 | 0.0446 | 0 | 185 | 0.0541 | -0.796 | 0 | 0 | 0 | 0 | 0 | 0 | Com-Lighting-InGen_T12-48in-115w_T5-46in-64w_T5-46in-64w | Default_Bldg_OS | Com-Lighting-InGen_T12-48in-115w_T5-46in-64w_T5-46in-64wSCERtSExCZ05
Com-Iltg-dWatt-LF_OSbldg |  |  |  | SCE | RtS | Ex | cWtd | CZ06 | Fixture | 0 | 0 | Delta | 172 | 0.0446 | 0 | 196 | 0.0546 | -0.262 | 0 | 0 | 0 | 0 | 0 | 0 | Com-Lighting-InGen_T12-48in-115w_T5-46in-64w_T5-46in-64w | Default_Bldg_OS | Com-Lighting-InGen_T12-48in-115w_T5-46in-64w_T5-46in-64wSCERtSExCZ06
Com-Iltg-dWatt-LF_OSbldg |  |  |  | SCE | RtS | Ex | cWtd | CZ08 | Fixture | 0 | 0 | Delta | 172 | 0.0446 | 0 | 197 | 0.0546 | -0.222 | 0 | 0 | 0 | 0 | 0 | 0 | Com-Lighting-InGen_T12-48in-115w_T5-46in-64w_T5-46in-64w | Default_Bldg_OS | Com-Lighting-InGen_T12-48in-115w_T5-46in-64w_T5-46in-64wSCERtSExCZ08
Com-Iltg-dWatt-LF_OSbldg |  |  |  | SCE | RtS | Ex | cWtd | CZ09 | Fixture | 0 | 0 | Delta | 172 | 0.0446 | 0 | 195 | 0.0556 | -0.298 | 0 | 0 | 0 | 0 | 0 | 0 | Com-Lighting-InGen_T12-48in-115w_T5-46in-64w_T5-46in-64w | Default_Bldg_OS | Com-Lighting-InGen_T12-48in-115w_T5-46in-64w_T5-46in-64wSCERtSExCZ09
Com-Iltg-dWatt-LF_OSbldg |  |  |  | SCE | RtS | Ex | cWtd | CZ10 | Fixture | 0 | 0 | Delta | 172 | 0.0446 | 0 | 192 | 0.0546 | -0.334 | 0 | 0 | 0 | 0 | 0 | 0 | Com-Lighting-InGen_T12-48in-115w_T5-46in-64w_T5-46in-64w | Default_Bldg_OS | Com-Lighting-InGen_T12-48in-115w_T5-46in-64w_T5-46in-64wSCERtSExCZ10
Com-Iltg-dWatt-LF_OSbldg |  |  |  | SCE | RtS | Ex | cWtd | CZ13 | Fixture | 0 | 0 | Delta | 172 | 0.0446 | 0 | 188 | 0.0551 | -0.943 | 0 | 0 | 0 | 0 | 0 | 0 | Com-Lighting-InGen_T12-48in-115w_T5-46in-64w_T5-46in-64w | Default_Bldg_OS | Com-Lighting-InGen_T12-48in-115w_T5-46in-64w_T5-46in-64wSCERtSExCZ13
Com-Iltg-dWatt-LF_OSbldg |  |  |  | SCE | RtS | Ex | cWtd | CZ14 | Fixture | 0 | 0 | Delta | 172 | 0.0446 | 0 | 188 | 0.0546 | -0.826 | 0 | 0 | 0 | 0 | 0 | 0 | Com-Lighting-InGen_T12-48in-115w_T5-46in-64w_T5-46in-64w | Default_Bldg_OS | Com-Lighting-InGen_T12-48in-115w_T5-46in-64w_T5-46in-64wSCERtSExCZ14
Com-Iltg-dWatt-LF_OSbldg |  |  |  | SCE | RtS | Ex | cWtd | CZ15 | Fixture | 0 | 0 | Delta | 172 | 0.0446 | 0 | 202 | 0.0551 | -0.0714 | 0 | 0 | 0 | 0 | 0 | 0 | Com-Lighting-InGen_T12-48in-115w_T5-46in-64w_T5-46in-64w | Default_Bldg_OS | Com-Lighting-InGen_T12-48in-115w_T5-46in-64w_T5-46in-64wSCERtSExCZ15
Com-Iltg-dWatt-LF_OSbldg |  |  |  | SCE | RtS | Ex | cWtd | CZ16 | Fixture | 0 | 0 | Delta | 172 | 0.0446 | 0 | 171 | 0.0535 | -1.91 | 0 | 0 | 0 | 0 | 0 | 0 | Com-Lighting-InGen_T12-48in-115w_T5-46in-64w_T5-46in-64w | Default_Bldg_OS | Com-Lighting-InGen_T12-48in-115w_T5-46in-64w_T5-46in-64wSCERtSExCZ16
Com-Iltg-dWatt-LF_OSbldg |  |  |  | SCE | RtS | Ex | cWtd | IOU | Fixture | 0 | 0 | Delta | 172 | 0.0446 | 0 | 195 | 0.0547 | -0.324 | 0 | 0 | 0 | 0 | 0 | 0 | Com-Lighting-InGen_T12-48in-115w_T5-46in-64w_T5-46in-64w | Default_Bldg_OS | Com-Lighting-InGen_T12-48in-115w_T5-46in-64w_T5-46in-64wSCERtSExIOU
Com-Iltg-dWatt-LF_OSbldg |  |  |  | SCE | RtS | New | cWtd | CZ05 | Fixture | 0 | 0 | Delta | 172 | 0.0446 | 0 | 181 | 0.053 | -0.908 | 0 | 0 | 0 | 0 | 0 | 0 | Com-Lighting-InGen_T12-48in-115w_T5-46in-64w_T5-46in-64w | Default_Bldg_OS | Com-Lighting-InGen_T12-48in-115w_T5-46in-64w_T5-46in-64wSCERtSNewCZ05
Com-Iltg-dWatt-LF_OSbldg |  |  |  | SCE | RtS | New | cWtd | CZ06 | Fixture | 0 | 0 | Delta | 172 | 0.0446 | 0 | 191 | 0.0541 | -0.346 | 0 | 0 | 0 | 0 | 0 | 0 | Com-Lighting-InGen_T12-48in-115w_T5-46in-64w_T5-46in-64w | Default_Bldg_OS | Com-Lighting-InGen_T12-48in-115w_T5-46in-64w_T5-46in-64wSCERtSNewCZ06
Com-Iltg-dWatt-LF_OSbldg |  |  |  | SCE | RtS | New | cWtd | CZ08 | Fixture | 0 | 0 | Delta | 172 | 0.0446 | 0 | 193 | 0.0546 | -0.291 | 0 | 0 | 0 | 0 | 0 | 0 | Com-Lighting-InGen_T12-48in-115w_T5-46in-64w_T5-46in-64w | Default_Bldg_OS | Com-Lighting-InGen_T12-48in-115w_T5-46in-64w_T5-46in-64wSCERtSNewCZ08
Com-Iltg-dWatt-LF_OSbldg |  |  |  | SCE | RtS | New | cWtd | CZ09 | Fixture | 0 | 0 | Delta | 172 | 0.0446 | 0 | 193 | 0.0561 | -0.353 | 0 | 0 | 0 | 0 | 0 | 0 | Com-Lighting-InGen_T12-48in-115w_T5-46in-64w_T5-46in-64w | Default_Bldg_OS | Com-Lighting-InGen_T12-48in-115w_T5-46in-64w_T5-46in-64wSCERtSNewCZ09
Com-Iltg-dWatt-LF_OSbldg |  |  |  | SCE | RtS | New | cWtd | CZ10 | Fixture | 0 | 0 | Delta | 172 | 0.0446 | 0 | 194 | 0.0571 | -0.362 | 0 | 0 | 0 | 0 | 0 | 0 | Com-Lighting-InGen_T12-48in-115w_T5-46in-64w_T5-46in-64w | Default_Bldg_OS | Com-Lighting-InGen_T12-48in-115w_T5-46in-64w_T5-46in-64wSCERtSNewCZ10
Com-Iltg-dWatt-LF_OSbldg |  |  |  | SCE | RtS | New | cWtd | CZ13 | Fixture | 0 | 0 | Delta | 172 | 0.0446 | 0 | 189 | 0.0556 | -0.964 | 0 | 0 | 0 | 0 | 0 | 0 | Com-Lighting-InGen_T12-48in-115w_T5-46in-64w_T5-46in-64w | Default_Bldg_OS | Com-Lighting-InGen_T12-48in-115w_T5-46in-64w_T5-46in-64wSCERtSNewCZ13
Com-Iltg-dWatt-LF_OSbldg |  |  |  | SCE | RtS | New | cWtd | CZ14 | Fixture | 0 | 0 | Delta | 172 | 0.0446 | 0 | 190 | 0.0556 | -0.872 | 0 | 0 | 0 | 0 | 0 | 0 | Com-Lighting-InGen_T12-48in-115w_T5-46in-64w_T5-46in-64w | Default_Bldg_OS | Com-Lighting-InGen_T12-48in-115w_T5-46in-64w_T5-46in-64wSCERtSNewCZ14
Com-Iltg-dWatt-LF_OSbldg |  |  |  | SCE | RtS | New | cWtd | CZ15 | Fixture | 0 | 0 | Delta | 172 | 0.0446 | 0 | 203 | 0.0571 | -0.0643 | 0 | 0 | 0 | 0 | 0 | 0 | Com-Lighting-InGen_T12-48in-115w_T5-46in-64w_T5-46in-64w | Default_Bldg_OS | Com-Lighting-InGen_T12-48in-115w_T5-46in-64w_T5-46in-64wSCERtSNewCZ15
Com-Iltg-dWatt-LF_OSbldg |  |  |  | SCE | RtS | New | cWtd | CZ16 | Fixture | 0 | 0 | Delta | 172 | 0.0446 | 0 | 171 | 0.0535 | -2.03 | 0 | 0 | 0 | 0 | 0 | 0 | Com-Lighting-InGen_T12-48in-115w_T5-46in-64w_T5-46in-64w | Default_Bldg_OS | Com-Lighting-InGen_T12-48in-115w_T5-46in-64w_T5-46in-64wSCERtSNewCZ16
Com-Iltg-dWatt-LF_OSbldg |  |  |  | SCE | RtS | New | cWtd | IOU | Fixture | 0 | 0 | Delta | 172 | 0.0446 | 0 | 193 | 0.0557 | -0.396 | 0 | 0 | 0 | 0 | 0 | 0 | Com-Lighting-InGen_T12-48in-115w_T5-46in-64w_T5-46in-64w | Default_Bldg_OS | Com-Lighting-InGen_T12-48in-115w_T5-46in-64w_T5-46in-64wSCERtSNewIOU
Com-Iltg-dWatt-LF_OSbldg |  |  |  | SCE | s_Agr | Ex | cWtd | CZ05 | Fixture | 0 | 0 | Delta | 170 | 0.0479 | 0 | 179 | 0.0587 | -0.833 | 0 | 0 | 0 | 0 | 0 | 0 | Com-Lighting-InGen_T12-48in-115w_T5-46in-64w_T5-46in-64w | Default_Bldg_OS | Com-Lighting-InGen_T12-48in-115w_T5-46in-64w_T5-46in-64wSCEs_AgrExCZ05
Com-Iltg-dWatt-LF_OSbldg |  |  |  | SCE | s_Agr | Ex | cWtd | CZ06 | Fixture | 0 | 0 | Delta | 170 | 0.0479 | 0 | 189 | 0.058 | -0.298 | 0 | 0 | 0 | 0 | 0 | 0 | Com-Lighting-InGen_T12-48in-115w_T5-46in-64w_T5-46in-64w | Default_Bldg_OS | Com-Lighting-InGen_T12-48in-115w_T5-46in-64w_T5-46in-64wSCEs_AgrExCZ06
Com-Iltg-dWatt-LF_OSbldg |  |  |  | SCE | s_Agr | Ex | cWtd | CZ08 | Fixture | 0 | 0 | Delta | 170 | 0.0479 | 0 | 191 | 0.0581 | -0.249 | 0 | 0 | 0 | 0 | 0 | 0 | Com-Lighting-InGen_T12-48in-115w_T5-46in-64w_T5-46in-64w | Default_Bldg_OS | Com-Lighting-InGen_T12-48in-115w_T5-46in-64w_T5-46in-64wSCEs_AgrExCZ08
Com-Iltg-dWatt-LF_OSbldg |  |  |  | SCE | s_Agr | Ex | cWtd | CZ09 | Fixture | 0 | 0 | Delta | 170 | 0.0479 | 0 | 189 | 0.0595 | -0.34 | 0 | 0 | 0 | 0 | 0 | 0 | Com-Lighting-InGen_T12-48in-115w_T5-46in-64w_T5-46in-64w | Default_Bldg_OS | Com-Lighting-InGen_T12-48in-115w_T5-46in-64w_T5-46in-64wSCEs_AgrExCZ09
Com-Iltg-dWatt-LF_OSbldg |  |  |  | SCE | s_Agr | Ex | cWtd | CZ10 | Fixture | 0 | 0 | Delta | 169 | 0.0477 | 0 | 184 | 0.0587 | -0.362 | 0 | 0 | 0 | 0 | 0 | 0 | Com-Lighting-InGen_T12-48in-115w_T5-46in-64w_T5-46in-64w | Default_Bldg_OS | Com-Lighting-InGen_T12-48in-115w_T5-46in-64w_T5-46in-64wSCEs_AgrExCZ10
Com-Iltg-dWatt-LF_OSbldg |  |  |  | SCE | s_Agr | Ex | cWtd | CZ13 | Fixture | 0 | 0 | Delta | 170 | 0.0479 | 0 | 183 | 0.058 | -0.872 | 0 | 0 | 0 | 0 | 0 | 0 | Com-Lighting-InGen_T12-48in-115w_T5-46in-64w_T5-46in-64w | Default_Bldg_OS | Com-Lighting-InGen_T12-48in-115w_T5-46in-64w_T5-46in-64wSCEs_AgrExCZ13
Com-Iltg-dWatt-LF_OSbldg |  |  |  | SCE | s_Agr | Ex | cWtd | CZ14 | Fixture | 0 | 0 | Delta | 169 | 0.0478 | 0 | 181 | 0.0585 | -0.96 | 0 | 0 | 0 | 0 | 0 | 0 | Com-Lighting-InGen_T12-48in-115w_T5-46in-64w_T5-46in-64w | Default_Bldg_OS | Com-Lighting-InGen_T12-48in-115w_T5-46in-64w_T5-46in-64wSCEs_AgrExCZ14
Com-Iltg-dWatt-LF_OSbldg |  |  |  | SCE | s_Agr | Ex | cWtd | CZ15 | Fixture | 0 | 0 | Delta | 169 | 0.0477 | 0 | 197 | 0.0583 | -0.0983 | 0 | 0 | 0 | 0 | 0 | 0 | Com-Lighting-InGen_T12-48in-115w_T5-46in-64w_T5-46in-64w | Default_Bldg_OS | Com-Lighting-InGen_T12-48in-115w_T5-46in-64w_T5-46in-64wSCEs_AgrExCZ15
Com-Iltg-dWatt-LF_OSbldg |  |  |  | SCE | s_Agr | Ex | cWtd | CZ16 | Fixture | 0 | 0 | Delta | 169 | 0.0478 | 0 | 168 | 0.0573 | -1.92 | 0 | 0 | 0 | 0 | 0 | 0 | Com-Lighting-InGen_T12-48in-115w_T5-46in-64w_T5-46in-64w | Default_Bldg_OS | Com-Lighting-InGen_T12-48in-115w_T5-46in-64w_T5-46in-64wSCEs_AgrExCZ16
Com-Iltg-dWatt-LF_OSbldg |  |  |  | SCE | s_Agr | Ex | cWtd | IOU | Fixture | 0 | 0 | Delta | 170 | 0.0479 | 0 | 188 | 0.0584 | -0.363 | 0 | 0 | 0 | 0 | 0 | 0 | Com-Lighting-InGen_T12-48in-115w_T5-46in-64w_T5-46in-64w | Default_Bldg_OS | Com-Lighting-InGen_T12-48in-115w_T5-46in-64w_T5-46in-64wSCEs_AgrExIOU
Com-Iltg-dWatt-LF_OSbldg |  |  |  | SCE | s_Cli | Ex | cWtd | CZ05 | Fixture | 0 | 0 | Delta | 207 | 0.0431 | 0 | 218 | 0.0537 | -2.2 | 0 | 0 | 0 | 0 | 0 | 0 | Com-Lighting-InGen_T12-48in-115w_T5-46in-64w_T5-46in-64w | Default_Bldg_OS | Com-Lighting-InGen_T12-48in-115w_T5-46in-64w_T5-46in-64wSCEs_CliExCZ05
Com-Iltg-dWatt-LF_OSbldg |  |  |  | SCE | s_Cli | Ex | cWtd | CZ06 | Fixture | 0 | 0 | Delta | 207 | 0.0431 | 0 | 230 | 0.0554 | -1.42 | 0 | 0 | 0 | 0 | 0 | 0 | Com-Lighting-InGen_T12-48in-115w_T5-46in-64w_T5-46in-64w | Default_Bldg_OS | Com-Lighting-InGen_T12-48in-115w_T5-46in-64w_T5-46in-64wSCEs_CliExCZ06
Com-Iltg-dWatt-LF_OSbldg |  |  |  | SCE | s_Cli | Ex | cWtd | CZ08 | Fixture | 0 | 0 | Delta | 207 | 0.0431 | 0 | 232 | 0.0555 | -1.37 | 0 | 0 | 0 | 0 | 0 | 0 | Com-Lighting-InGen_T12-48in-115w_T5-46in-64w_T5-46in-64w | Default_Bldg_OS | Com-Lighting-InGen_T12-48in-115w_T5-46in-64w_T5-46in-64wSCEs_CliExCZ08
Com-Iltg-dWatt-LF_OSbldg |  |  |  | SCE | s_Cli | Ex | cWtd | CZ09 | Fixture | 0 | 0 | Delta | 207 | 0.0431 | 0 | 232 | 0.0569 | -1.42 | 0 | 0 | 0 | 0 | 0 | 0 | Com-Lighting-InGen_T12-48in-115w_T5-46in-64w_T5-46in-64w | Default_Bldg_OS | Com-Lighting-InGen_T12-48in-115w_T5-46in-64w_T5-46in-64wSCEs_CliExCZ09
Com-Iltg-dWatt-LF_OSbldg |  |  |  | SCE | s_Cli | Ex | cWtd | CZ10 | Fixture | 0 | 0 | Delta | 206 | 0.0427 | 0 | 227 | 0.056 | -1.4 | 0 | 0 | 0 | 0 | 0 | 0 | Com-Lighting-InGen_T12-48in-115w_T5-46in-64w_T5-46in-64w | Default_Bldg_OS | Com-Lighting-InGen_T12-48in-115w_T5-46in-64w_T5-46in-64wSCEs_CliExCZ10
Com-Iltg-dWatt-LF_OSbldg |  |  |  | SCE | s_Cli | Ex | cWtd | CZ13 | Fixture | 0 | 0 | Delta | 207 | 0.043 | 0 | 225 | 0.0558 | -1.81 | 0 | 0 | 0 | 0 | 0 | 0 | Com-Lighting-InGen_T12-48in-115w_T5-46in-64w_T5-46in-64w | Default_Bldg_OS | Com-Lighting-InGen_T12-48in-115w_T5-46in-64w_T5-46in-64wSCEs_CliExCZ13
Com-Iltg-dWatt-LF_OSbldg |  |  |  | SCE | s_Cli | Ex | cWtd | CZ14 | Fixture | 0 | 0 | Delta | 206 | 0.0428 | 0 | 225 | 0.0561 | -1.77 | 0 | 0 | 0 | 0 | 0 | 0 | Com-Lighting-InGen_T12-48in-115w_T5-46in-64w_T5-46in-64w | Default_Bldg_OS | Com-Lighting-InGen_T12-48in-115w_T5-46in-64w_T5-46in-64wSCEs_CliExCZ14
Com-Iltg-dWatt-LF_OSbldg |  |  |  | SCE | s_Cli | Ex | cWtd | CZ15 | Fixture | 0 | 0 | Delta | 206 | 0.0427 | 0 | 243 | 0.0561 | -0.809 | 0 | 0 | 0 | 0 | 0 | 0 | Com-Lighting-InGen_T12-48in-115w_T5-46in-64w_T5-46in-64w | Default_Bldg_OS | Com-Lighting-InGen_T12-48in-115w_T5-46in-64w_T5-46in-64wSCEs_CliExCZ15
Com-Iltg-dWatt-LF_OSbldg |  |  |  | SCE | s_Cli | Ex | cWtd | CZ16 | Fixture | 0 | 0 | Delta | 206 | 0.0429 | 0 | 206 | 0.0538 | -2.8 | 0 | 0 | 0 | 0 | 0 | 0 | Com-Lighting-InGen_T12-48in-115w_T5-46in-64w_T5-46in-64w | Default_Bldg_OS | Com-Lighting-InGen_T12-48in-115w_T5-46in-64w_T5-46in-64wSCEs_CliExCZ16
Com-Iltg-dWatt-LF_OSbldg |  |  |  | SCE | s_Cli | Ex | cWtd | IOU | Fixture | 0 | 0 | Delta | 207 | 0.043 | 0 | 230 | 0.0557 | -1.44 | 0 | 0 | 0 | 0 | 0 | 0 | Com-Lighting-InGen_T12-48in-115w_T5-46in-64w_T5-46in-64w | Default_Bldg_OS | Com-Lighting-InGen_T12-48in-115w_T5-46in-64w_T5-46in-64wSCEs_CliExIOU
Com-Iltg-dWatt-LF_OSbldg |  |  |  | SCE | s_FSt | Ex | cWtd | CZ05 | Fixture | 0 | 0 | Delta | 216 | 0.0406 | 0 | 218 | 0.0496 | -2.58 | 0 | 0 | 0 | 0 | 0 | 0 | Com-Lighting-InGen_T12-48in-115w_T5-46in-64w_T5-46in-64w | Default_Bldg_OS | Com-Lighting-InGen_T12-48in-115w_T5-46in-64w_T5-46in-64wSCEs_FStExCZ05
Com-Iltg-dWatt-LF_OSbldg |  |  |  | SCE | s_FSt | Ex | cWtd | CZ06 | Fixture | 0 | 0 | Delta | 216 | 0.0406 | 0 | 232 | 0.0501 | -1.79 | 0 | 0 | 0 | 0 | 0 | 0 | Com-Lighting-InGen_T12-48in-115w_T5-46in-64w_T5-46in-64w | Default_Bldg_OS | Com-Lighting-InGen_T12-48in-115w_T5-46in-64w_T5-46in-64wSCEs_FStExCZ06
Com-Iltg-dWatt-LF_OSbldg |  |  |  | SCE | s_FSt | Ex | cWtd | CZ08 | Fixture | 0 | 0 | Delta | 216 | 0.0406 | 0 | 235 | 0.0506 | -1.6 | 0 | 0 | 0 | 0 | 0 | 0 | Com-Lighting-InGen_T12-48in-115w_T5-46in-64w_T5-46in-64w | Default_Bldg_OS | Com-Lighting-InGen_T12-48in-115w_T5-46in-64w_T5-46in-64wSCEs_FStExCZ08
Com-Iltg-dWatt-LF_OSbldg |  |  |  | SCE | s_FSt | Ex | cWtd | CZ09 | Fixture | 0 | 0 | Delta | 216 | 0.0406 | 0 | 235 | 0.0514 | -1.61 | 0 | 0 | 0 | 0 | 0 | 0 | Com-Lighting-InGen_T12-48in-115w_T5-46in-64w_T5-46in-64w | Default_Bldg_OS | Com-Lighting-InGen_T12-48in-115w_T5-46in-64w_T5-46in-64wSCEs_FStExCZ09
Com-Iltg-dWatt-LF_OSbldg |  |  |  | SCE | s_FSt | Ex | cWtd | CZ10 | Fixture | 0 | 0 | Delta | 215 | 0.0405 | 0 | 233 | 0.0513 | -1.59 | 0 | 0 | 0 | 0 | 0 | 0 | Com-Lighting-InGen_T12-48in-115w_T5-46in-64w_T5-46in-64w | Default_Bldg_OS | Com-Lighting-InGen_T12-48in-115w_T5-46in-64w_T5-46in-64wSCEs_FStExCZ10
Com-Iltg-dWatt-LF_OSbldg |  |  |  | SCE | s_FSt | Ex | cWtd | CZ13 | Fixture | 0 | 0 | Delta | 216 | 0.0405 | 0 | 231 | 0.0512 | -1.94 | 0 | 0 | 0 | 0 | 0 | 0 | Com-Lighting-InGen_T12-48in-115w_T5-46in-64w_T5-46in-64w | Default_Bldg_OS | Com-Lighting-InGen_T12-48in-115w_T5-46in-64w_T5-46in-64wSCEs_FStExCZ13
Com-Iltg-dWatt-LF_OSbldg |  |  |  | SCE | s_FSt | Ex | cWtd | CZ14 | Fixture | 0 | 0 | Delta | 216 | 0.0405 | 0 | 230 | 0.0517 | -1.93 | 0 | 0 | 0 | 0 | 0 | 0 | Com-Lighting-InGen_T12-48in-115w_T5-46in-64w_T5-46in-64w | Default_Bldg_OS | Com-Lighting-InGen_T12-48in-115w_T5-46in-64w_T5-46in-64wSCEs_FStExCZ14
Com-Iltg-dWatt-LF_OSbldg |  |  |  | SCE | s_FSt | Ex | cWtd | CZ15 | Fixture | 0 | 0 | Delta | 215 | 0.0405 | 0 | 247 | 0.0514 | -0.837 | 0 | 0 | 0 | 0 | 0 | 0 | Com-Lighting-InGen_T12-48in-115w_T5-46in-64w_T5-46in-64w | Default_Bldg_OS | Com-Lighting-InGen_T12-48in-115w_T5-46in-64w_T5-46in-64wSCEs_FStExCZ15
Com-Iltg-dWatt-LF_OSbldg |  |  |  | SCE | s_FSt | Ex | cWtd | CZ16 | Fixture | 0 | 0 | Delta | 216 | 0.0405 | 0 | 210 | 0.0494 | -3.01 | 0 | 0 | 0 | 0 | 0 | 0 | Com-Lighting-InGen_T12-48in-115w_T5-46in-64w_T5-46in-64w | Default_Bldg_OS | Com-Lighting-InGen_T12-48in-115w_T5-46in-64w_T5-46in-64wSCEs_FStExCZ16
Com-Iltg-dWatt-LF_OSbldg |  |  |  | SCE | s_FSt | Ex | cWtd | IOU | Fixture | 0 | 0 | Delta | 216 | 0.0406 | 0 | 234 | 0.0508 | -1.66 | 0 | 0 | 0 | 0 | 0 | 0 | Com-Lighting-InGen_T12-48in-115w_T5-46in-64w_T5-46in-64w | Default_Bldg_OS | Com-Lighting-InGen_T12-48in-115w_T5-46in-64w_T5-46in-64wSCEs_FStExIOU
Com-Iltg-dWatt-LF_OSbldg |  |  |  | SCE | s_Ind | Ex | cWtd | CZ05 | Fixture | 0 | 0 | Delta | 181 | 0.0468 | 0 | 199 | 0.058 | -0.505 | 0 | 0 | 0 | 0 | 0 | 0 | Com-Lighting-InGen_T12-48in-115w_T5-46in-64w_T5-46in-64w | Default_Bldg_OS | Com-Lighting-InGen_T12-48in-115w_T5-46in-64w_T5-46in-64wSCEs_IndExCZ05
Com-Iltg-dWatt-LF_OSbldg |  |  |  | SCE | s_Ind | Ex | cWtd | CZ06 | Fixture | 0 | 0 | Delta | 181 | 0.0468 | 0 | 207 | 0.0567 | -0.178 | 0 | 0 | 0 | 0 | 0 | 0 | Com-Lighting-InGen_T12-48in-115w_T5-46in-64w_T5-46in-64w | Default_Bldg_OS | Com-Lighting-InGen_T12-48in-115w_T5-46in-64w_T5-46in-64wSCEs_IndExCZ06
Com-Iltg-dWatt-LF_OSbldg |  |  |  | SCE | s_Ind | Ex | cWtd | CZ08 | Fixture | 0 | 0 | Delta | 181 | 0.0468 | 0 | 208 | 0.0577 | -0.142 | 0 | 0 | 0 | 0 | 0 | 0 | Com-Lighting-InGen_T12-48in-115w_T5-46in-64w_T5-46in-64w | Default_Bldg_OS | Com-Lighting-InGen_T12-48in-115w_T5-46in-64w_T5-46in-64wSCEs_IndExCZ08
Com-Iltg-dWatt-LF_OSbldg |  |  |  | SCE | s_Ind | Ex | cWtd | CZ09 | Fixture | 0 | 0 | Delta | 181 | 0.0468 | 0 | 207 | 0.0587 | -0.206 | 0 | 0 | 0 | 0 | 0 | 0 | Com-Lighting-InGen_T12-48in-115w_T5-46in-64w_T5-46in-64w | Default_Bldg_OS | Com-Lighting-InGen_T12-48in-115w_T5-46in-64w_T5-46in-64wSCEs_IndExCZ09
Com-Iltg-dWatt-LF_OSbldg |  |  |  | SCE | s_Ind | Ex | cWtd | CZ10 | Fixture | 0 | 0 | Delta | 180 | 0.0467 | 0 | 200 | 0.0582 | -0.223 | 0 | 0 | 0 | 0 | 0 | 0 | Com-Lighting-InGen_T12-48in-115w_T5-46in-64w_T5-46in-64w | Default_Bldg_OS | Com-Lighting-InGen_T12-48in-115w_T5-46in-64w_T5-46in-64wSCEs_IndExCZ10
Com-Iltg-dWatt-LF_OSbldg |  |  |  | SCE | s_Ind | Ex | cWtd | CZ13 | Fixture | 0 | 0 | Delta | 181 | 0.0468 | 0 | 200 | 0.0568 | -0.53 | 0 | 0 | 0 | 0 | 0 | 0 | Com-Lighting-InGen_T12-48in-115w_T5-46in-64w_T5-46in-64w | Default_Bldg_OS | Com-Lighting-InGen_T12-48in-115w_T5-46in-64w_T5-46in-64wSCEs_IndExCZ13
Com-Iltg-dWatt-LF_OSbldg |  |  |  | SCE | s_Ind | Ex | cWtd | CZ14 | Fixture | 0 | 0 | Delta | 180 | 0.0467 | 0 | 199 | 0.0581 | -0.61 | 0 | 0 | 0 | 0 | 0 | 0 | Com-Lighting-InGen_T12-48in-115w_T5-46in-64w_T5-46in-64w | Default_Bldg_OS | Com-Lighting-InGen_T12-48in-115w_T5-46in-64w_T5-46in-64wSCEs_IndExCZ14
Com-Iltg-dWatt-LF_OSbldg |  |  |  | SCE | s_Ind | Ex | cWtd | CZ15 | Fixture | 0 | 0 | Delta | 180 | 0.0467 | 0 | 211 | 0.058 | -0.0512 | 0 | 0 | 0 | 0 | 0 | 0 | Com-Lighting-InGen_T12-48in-115w_T5-46in-64w_T5-46in-64w | Default_Bldg_OS | Com-Lighting-InGen_T12-48in-115w_T5-46in-64w_T5-46in-64wSCEs_IndExCZ15
Com-Iltg-dWatt-LF_OSbldg |  |  |  | SCE | s_Ind | Ex | cWtd | CZ16 | Fixture | 0 | 0 | Delta | 180 | 0.0467 | 0 | 186 | 0.0557 | -1.3 | 0 | 0 | 0 | 0 | 0 | 0 | Com-Lighting-InGen_T12-48in-115w_T5-46in-64w_T5-46in-64w | Default_Bldg_OS | Com-Lighting-InGen_T12-48in-115w_T5-46in-64w_T5-46in-64wSCEs_IndExCZ16
Com-Iltg-dWatt-LF_OSbldg |  |  |  | SCE | s_Ind | Ex | cWtd | IOU | Fixture | 0 | 0 | Delta | 181 | 0.0468 | 0 | 206 | 0.0577 | -0.221 | 0 | 0 | 0 | 0 | 0 | 0 | Com-Lighting-InGen_T12-48in-115w_T5-46in-64w_T5-46in-64w | Default_Bldg_OS | Com-Lighting-InGen_T12-48in-115w_T5-46in-64w_T5-46in-64wSCEs_IndExIOU
Com-Iltg-dWatt-LF_OSbldg |  |  |  | SCE | s_MiC | Ex | cWtd | CZ05 | Fixture | 0 | 0 | Delta | 203 | 0.0451 | 0 | 216 | 0.0555 | -1.49 | 0 | 0 | 0 | 0 | 0 | 0 | Com-Lighting-InGen_T12-48in-115w_T5-46in-64w_T5-46in-64w | Default_Bldg_OS | Com-Lighting-InGen_T12-48in-115w_T5-46in-64w_T5-46in-64wSCEs_MiCExCZ05
Com-Iltg-dWatt-LF_OSbldg |  |  |  | SCE | s_MiC | Ex | cWtd | CZ06 | Fixture | 0 | 0 | Delta | 203 | 0.0451 | 0 | 229 | 0.056 | -0.715 | 0 | 0 | 0 | 0 | 0 | 0 | Com-Lighting-InGen_T12-48in-115w_T5-46in-64w_T5-46in-64w | Default_Bldg_OS | Com-Lighting-InGen_T12-48in-115w_T5-46in-64w_T5-46in-64wSCEs_MiCExCZ06
Com-Iltg-dWatt-LF_OSbldg |  |  |  | SCE | s_MiC | Ex | cWtd | CZ08 | Fixture | 0 | 0 | Delta | 203 | 0.0451 | 0 | 230 | 0.0556 | -0.601 | 0 | 0 | 0 | 0 | 0 | 0 | Com-Lighting-InGen_T12-48in-115w_T5-46in-64w_T5-46in-64w | Default_Bldg_OS | Com-Lighting-InGen_T12-48in-115w_T5-46in-64w_T5-46in-64wSCEs_MiCExCZ08
Com-Iltg-dWatt-LF_OSbldg |  |  |  | SCE | s_MiC | Ex | cWtd | CZ09 | Fixture | 0 | 0 | Delta | 203 | 0.0451 | 0 | 229 | 0.0564 | -0.703 | 0 | 0 | 0 | 0 | 0 | 0 | Com-Lighting-InGen_T12-48in-115w_T5-46in-64w_T5-46in-64w | Default_Bldg_OS | Com-Lighting-InGen_T12-48in-115w_T5-46in-64w_T5-46in-64wSCEs_MiCExCZ09
Com-Iltg-dWatt-LF_OSbldg |  |  |  | SCE | s_MiC | Ex | cWtd | CZ10 | Fixture | 0 | 0 | Delta | 202 | 0.0449 | 0 | 225 | 0.0546 | -0.731 | 0 | 0 | 0 | 0 | 0 | 0 | Com-Lighting-InGen_T12-48in-115w_T5-46in-64w_T5-46in-64w | Default_Bldg_OS | Com-Lighting-InGen_T12-48in-115w_T5-46in-64w_T5-46in-64wSCEs_MiCExCZ10
Com-Iltg-dWatt-LF_OSbldg |  |  |  | SCE | s_MiC | Ex | cWtd | CZ13 | Fixture | 0 | 0 | Delta | 203 | 0.0451 | 0 | 221 | 0.0562 | -1.35 | 0 | 0 | 0 | 0 | 0 | 0 | Com-Lighting-InGen_T12-48in-115w_T5-46in-64w_T5-46in-64w | Default_Bldg_OS | Com-Lighting-InGen_T12-48in-115w_T5-46in-64w_T5-46in-64wSCEs_MiCExCZ13
Com-Iltg-dWatt-LF_OSbldg |  |  |  | SCE | s_MiC | Ex | cWtd | CZ14 | Fixture | 0 | 0 | Delta | 202 | 0.0449 | 0 | 220 | 0.055 | -1.31 | 0 | 0 | 0 | 0 | 0 | 0 | Com-Lighting-InGen_T12-48in-115w_T5-46in-64w_T5-46in-64w | Default_Bldg_OS | Com-Lighting-InGen_T12-48in-115w_T5-46in-64w_T5-46in-64wSCEs_MiCExCZ14
Com-Iltg-dWatt-LF_OSbldg |  |  |  | SCE | s_MiC | Ex | cWtd | CZ15 | Fixture | 0 | 0 | Delta | 202 | 0.0449 | 0 | 239 | 0.0563 | -0.262 | 0 | 0 | 0 | 0 | 0 | 0 | Com-Lighting-InGen_T12-48in-115w_T5-46in-64w_T5-46in-64w | Default_Bldg_OS | Com-Lighting-InGen_T12-48in-115w_T5-46in-64w_T5-46in-64wSCEs_MiCExCZ15
Com-Iltg-dWatt-LF_OSbldg |  |  |  | SCE | s_MiC | Ex | cWtd | CZ16 | Fixture | 0 | 0 | Delta | 203 | 0.045 | 0 | 202 | 0.0543 | -2.49 | 0 | 0 | 0 | 0 | 0 | 0 | Com-Lighting-InGen_T12-48in-115w_T5-46in-64w_T5-46in-64w | Default_Bldg_OS | Com-Lighting-InGen_T12-48in-115w_T5-46in-64w_T5-46in-64wSCEs_MiCExCZ16
Com-Iltg-dWatt-LF_OSbldg |  |  |  | SCE | s_MiC | Ex | cWtd | IOU | Fixture | 0 | 0 | Delta | 203 | 0.045 | 0 | 228 | 0.0556 | -0.739 | 0 | 0 | 0 | 0 | 0 | 0 | Com-Lighting-InGen_T12-48in-115w_T5-46in-64w_T5-46in-64w | Default_Bldg_OS | Com-Lighting-InGen_T12-48in-115w_T5-46in-64w_T5-46in-64wSCEs_MiCExIOU
Com-Iltg-dWatt-LF_OSbldg |  |  |  | SCE | s_TCU | Ex | cWtd | CZ05 | Fixture | 0 | 0 | Delta | 175 | 0.0431 | 0 | 181 | 0.0519 | -0.905 | 0 | 0 | 0 | 0 | 0 | 0 | Com-Lighting-InGen_T12-48in-115w_T5-46in-64w_T5-46in-64w | Default_Bldg_OS | Com-Lighting-InGen_T12-48in-115w_T5-46in-64w_T5-46in-64wSCEs_TCUExCZ05
Com-Iltg-dWatt-LF_OSbldg |  |  |  | SCE | s_TCU | Ex | cWtd | CZ06 | Fixture | 0 | 0 | Delta | 175 | 0.0431 | 0 | 190 | 0.0525 | -0.463 | 0 | 0 | 0 | 0 | 0 | 0 | Com-Lighting-InGen_T12-48in-115w_T5-46in-64w_T5-46in-64w | Default_Bldg_OS | Com-Lighting-InGen_T12-48in-115w_T5-46in-64w_T5-46in-64wSCEs_TCUExCZ06
Com-Iltg-dWatt-LF_OSbldg |  |  |  | SCE | s_TCU | Ex | cWtd | CZ08 | Fixture | 0 | 0 | Delta | 175 | 0.0431 | 0 | 192 | 0.0527 | -0.417 | 0 | 0 | 0 | 0 | 0 | 0 | Com-Lighting-InGen_T12-48in-115w_T5-46in-64w_T5-46in-64w | Default_Bldg_OS | Com-Lighting-InGen_T12-48in-115w_T5-46in-64w_T5-46in-64wSCEs_TCUExCZ08
Com-Iltg-dWatt-LF_OSbldg |  |  |  | SCE | s_TCU | Ex | cWtd | CZ09 | Fixture | 0 | 0 | Delta | 175 | 0.0431 | 0 | 191 | 0.0535 | -0.502 | 0 | 0 | 0 | 0 | 0 | 0 | Com-Lighting-InGen_T12-48in-115w_T5-46in-64w_T5-46in-64w | Default_Bldg_OS | Com-Lighting-InGen_T12-48in-115w_T5-46in-64w_T5-46in-64wSCEs_TCUExCZ09
Com-Iltg-dWatt-LF_OSbldg |  |  |  | SCE | s_TCU | Ex | cWtd | CZ10 | Fixture | 0 | 0 | Delta | 174 | 0.0427 | 0 | 187 | 0.0525 | -0.483 | 0 | 0 | 0 | 0 | 0 | 0 | Com-Lighting-InGen_T12-48in-115w_T5-46in-64w_T5-46in-64w | Default_Bldg_OS | Com-Lighting-InGen_T12-48in-115w_T5-46in-64w_T5-46in-64wSCEs_TCUExCZ10
Com-Iltg-dWatt-LF_OSbldg |  |  |  | SCE | s_TCU | Ex | cWtd | CZ13 | Fixture | 0 | 0 | Delta | 175 | 0.0429 | 0 | 186 | 0.0521 | -0.799 | 0 | 0 | 0 | 0 | 0 | 0 | Com-Lighting-InGen_T12-48in-115w_T5-46in-64w_T5-46in-64w | Default_Bldg_OS | Com-Lighting-InGen_T12-48in-115w_T5-46in-64w_T5-46in-64wSCEs_TCUExCZ13
Com-Iltg-dWatt-LF_OSbldg |  |  |  | SCE | s_TCU | Ex | cWtd | CZ14 | Fixture | 0 | 0 | Delta | 174 | 0.0428 | 0 | 185 | 0.0525 | -0.814 | 0 | 0 | 0 | 0 | 0 | 0 | Com-Lighting-InGen_T12-48in-115w_T5-46in-64w_T5-46in-64w | Default_Bldg_OS | Com-Lighting-InGen_T12-48in-115w_T5-46in-64w_T5-46in-64wSCEs_TCUExCZ14
Com-Iltg-dWatt-LF_OSbldg |  |  |  | SCE | s_TCU | Ex | cWtd | CZ15 | Fixture | 0 | 0 | Delta | 174 | 0.0427 | 0 | 197 | 0.0522 | -0.207 | 0 | 0 | 0 | 0 | 0 | 0 | Com-Lighting-InGen_T12-48in-115w_T5-46in-64w_T5-46in-64w | Default_Bldg_OS | Com-Lighting-InGen_T12-48in-115w_T5-46in-64w_T5-46in-64wSCEs_TCUExCZ15
Com-Iltg-dWatt-LF_OSbldg |  |  |  | SCE | s_TCU | Ex | cWtd | CZ16 | Fixture | 0 | 0 | Delta | 174 | 0.0428 | 0 | 173 | 0.0511 | -1.45 | 0 | 0 | 0 | 0 | 0 | 0 | Com-Lighting-InGen_T12-48in-115w_T5-46in-64w_T5-46in-64w | Default_Bldg_OS | Com-Lighting-InGen_T12-48in-115w_T5-46in-64w_T5-46in-64wSCEs_TCUExCZ16
Com-Iltg-dWatt-LF_OSbldg |  |  |  | SCE | s_TCU | Ex | cWtd | IOU | Fixture | 0 | 0 | Delta | 175 | 0.043 | 0 | 190 | 0.0527 | -0.484 | 0 | 0 | 0 | 0 | 0 | 0 | Com-Lighting-InGen_T12-48in-115w_T5-46in-64w_T5-46in-64w | Default_Bldg_OS | Com-Lighting-InGen_T12-48in-115w_T5-46in-64w_T5-46in-64wSCEs_TCUExIOU
Com-Iltg-dWatt-LF_OSbldg |  |  |  | SCE | SCn | 1975 | cWtd | CZ05 | Fixture | 0 | 0 | Delta | 176 | 0.0365 | 0 | 163 | 0.0462 | -1.85 | 0 | 0 | 0 | 0 | 0 | 0 | Com-Lighting-InGen_T12-48in-115w_T5-46in-64w_T5-46in-64w | Default_Bldg_OS | Com-Lighting-InGen_T12-48in-115w_T5-46in-64w_T5-46in-64wSCESCn1975CZ05
Com-Iltg-dWatt-LF_OSbldg |  |  |  | SCE | SCn | 1975 | cWtd | CZ06 | Fixture | 0 | 0 | Delta | 176 | 0.0365 | 0 | 182 | 0.0479 | -0.975 | 0 | 0 | 0 | 0 | 0 | 0 | Com-Lighting-InGen_T12-48in-115w_T5-46in-64w_T5-46in-64w | Default_Bldg_OS | Com-Lighting-InGen_T12-48in-115w_T5-46in-64w_T5-46in-64wSCESCn1975CZ06
Com-Iltg-dWatt-LF_OSbldg |  |  |  | SCE | SCn | 1975 | cWtd | CZ08 | Fixture | 0 | 0 | Delta | 176 | 0.0365 | 0 | 185 | 0.0477 | -0.84 | 0 | 0 | 0 | 0 | 0 | 0 | Com-Lighting-InGen_T12-48in-115w_T5-46in-64w_T5-46in-64w | Default_Bldg_OS | Com-Lighting-InGen_T12-48in-115w_T5-46in-64w_T5-46in-64wSCESCn1975CZ08
Com-Iltg-dWatt-LF_OSbldg |  |  |  | SCE | SCn | 1975 | cWtd | CZ09 | Fixture | 0 | 0 | Delta | 176 | 0.0365 | 0 | 184 | 0.0486 | -0.99 | 0 | 0 | 0 | 0 | 0 | 0 | Com-Lighting-InGen_T12-48in-115w_T5-46in-64w_T5-46in-64w | Default_Bldg_OS | Com-Lighting-InGen_T12-48in-115w_T5-46in-64w_T5-46in-64wSCESCn1975CZ09
Com-Iltg-dWatt-LF_OSbldg |  |  |  | SCE | SCn | 1975 | cWtd | CZ10 | Fixture | 0 | 0 | Delta | 176 | 0.0365 | 0 | 184 | 0.0479 | -1.04 | 0 | 0 | 0 | 0 | 0 | 0 | Com-Lighting-InGen_T12-48in-115w_T5-46in-64w_T5-46in-64w | Default_Bldg_OS | Com-Lighting-InGen_T12-48in-115w_T5-46in-64w_T5-46in-64wSCESCn1975CZ10
Com-Iltg-dWatt-LF_OSbldg |  |  |  | SCE | SCn | 1975 | cWtd | CZ13 | Fixture | 0 | 0 | Delta | 176 | 0.0365 | 0 | 180 | 0.0473 | -1.38 | 0 | 0 | 0 | 0 | 0 | 0 | Com-Lighting-InGen_T12-48in-115w_T5-46in-64w_T5-46in-64w | Default_Bldg_OS | Com-Lighting-InGen_T12-48in-115w_T5-46in-64w_T5-46in-64wSCESCn1975CZ13
Com-Iltg-dWatt-LF_OSbldg |  |  |  | SCE | SCn | 1975 | cWtd | CZ14 | Fixture | 0 | 0 | Delta | 176 | 0.0365 | 0 | 179 | 0.0472 | -1.52 | 0 | 0 | 0 | 0 | 0 | 0 | Com-Lighting-InGen_T12-48in-115w_T5-46in-64w_T5-46in-64w | Default_Bldg_OS | Com-Lighting-InGen_T12-48in-115w_T5-46in-64w_T5-46in-64wSCESCn1975CZ14
Com-Iltg-dWatt-LF_OSbldg |  |  |  | SCE | SCn | 1975 | cWtd | CZ15 | Fixture | 0 | 0 | Delta | 176 | 0.0365 | 0 | 196 | 0.0474 | -0.415 | 0 | 0 | 0 | 0 | 0 | 0 | Com-Lighting-InGen_T12-48in-115w_T5-46in-64w_T5-46in-64w | Default_Bldg_OS | Com-Lighting-InGen_T12-48in-115w_T5-46in-64w_T5-46in-64wSCESCn1975CZ15
Com-Iltg-dWatt-LF_OSbldg |  |  |  | SCE | SCn | 1975 | cWtd | CZ16 | Fixture | 0 | 0 | Delta | 176 | 0.0365 | 0 | 161 | 0.0459 | -2.17 | 0 | 0 | 0 | 0 | 0 | 0 | Com-Lighting-InGen_T12-48in-115w_T5-46in-64w_T5-46in-64w | Default_Bldg_OS | Com-Lighting-InGen_T12-48in-115w_T5-46in-64w_T5-46in-64wSCESCn1975CZ16
Com-Iltg-dWatt-LF_OSbldg |  |  |  | SCE | SCn | 1975 | cWtd | IOU | Fixture | 0 | 0 | Delta | 176 | 0.0365 | 0 | 184 | 0.0479 | -0.954 | 0 | 0 | 0 | 0 | 0 | 0 | Com-Lighting-InGen_T12-48in-115w_T5-46in-64w_T5-46in-64w | Default_Bldg_OS | Com-Lighting-InGen_T12-48in-115w_T5-46in-64w_T5-46in-64wSCESCn1975IOU
Com-Iltg-dWatt-LF_OSbldg |  |  |  | SCE | SCn | 1985 | cWtd | CZ05 | Fixture | 0 | 0 | Delta | 176 | 0.0365 | 0 | 163 | 0.0462 | -1.85 | 0 | 0 | 0 | 0 | 0 | 0 | Com-Lighting-InGen_T12-48in-115w_T5-46in-64w_T5-46in-64w | Default_Bldg_OS | Com-Lighting-InGen_T12-48in-115w_T5-46in-64w_T5-46in-64wSCESCn1985CZ05
Com-Iltg-dWatt-LF_OSbldg |  |  |  | SCE | SCn | 1985 | cWtd | CZ06 | Fixture | 0 | 0 | Delta | 176 | 0.0365 | 0 | 182 | 0.0479 | -0.975 | 0 | 0 | 0 | 0 | 0 | 0 | Com-Lighting-InGen_T12-48in-115w_T5-46in-64w_T5-46in-64w | Default_Bldg_OS | Com-Lighting-InGen_T12-48in-115w_T5-46in-64w_T5-46in-64wSCESCn1985CZ06
Com-Iltg-dWatt-LF_OSbldg |  |  |  | SCE | SCn | 1985 | cWtd | CZ08 | Fixture | 0 | 0 | Delta | 176 | 0.0365 | 0 | 185 | 0.0477 | -0.84 | 0 | 0 | 0 | 0 | 0 | 0 | Com-Lighting-InGen_T12-48in-115w_T5-46in-64w_T5-46in-64w | Default_Bldg_OS | Com-Lighting-InGen_T12-48in-115w_T5-46in-64w_T5-46in-64wSCESCn1985CZ08
Com-Iltg-dWatt-LF_OSbldg |  |  |  | SCE | SCn | 1985 | cWtd | CZ09 | Fixture | 0 | 0 | Delta | 181 | 0.038 | 0 | 189 | 0.0506 | -1.01 | 0 | 0 | 0 | 0 | 0 | 0 | Com-Lighting-InGen_T12-48in-115w_T5-46in-64w_T5-46in-64w | Default_Bldg_OS | Com-Lighting-InGen_T12-48in-115w_T5-46in-64w_T5-46in-64wSCESCn1985CZ09
Com-Iltg-dWatt-LF_OSbldg |  |  |  | SCE | SCn | 1985 | cWtd | CZ10 | Fixture | 0 | 0 | Delta | 181 | 0.038 | 0 | 188 | 0.0499 | -1.06 | 0 | 0 | 0 | 0 | 0 | 0 | Com-Lighting-InGen_T12-48in-115w_T5-46in-64w_T5-46in-64w | Default_Bldg_OS | Com-Lighting-InGen_T12-48in-115w_T5-46in-64w_T5-46in-64wSCESCn1985CZ10
Com-Iltg-dWatt-LF_OSbldg |  |  |  | SCE | SCn | 1985 | cWtd | CZ13 | Fixture | 0 | 0 | Delta | 181 | 0.038 | 0 | 185 | 0.0492 | -1.41 | 0 | 0 | 0 | 0 | 0 | 0 | Com-Lighting-InGen_T12-48in-115w_T5-46in-64w_T5-46in-64w | Default_Bldg_OS | Com-Lighting-InGen_T12-48in-115w_T5-46in-64w_T5-46in-64wSCESCn1985CZ13
Com-Iltg-dWatt-LF_OSbldg |  |  |  | SCE | SCn | 1985 | cWtd | CZ14 | Fixture | 0 | 0 | Delta | 176 | 0.0365 | 0 | 179 | 0.0472 | -1.52 | 0 | 0 | 0 | 0 | 0 | 0 | Com-Lighting-InGen_T12-48in-115w_T5-46in-64w_T5-46in-64w | Default_Bldg_OS | Com-Lighting-InGen_T12-48in-115w_T5-46in-64w_T5-46in-64wSCESCn1985CZ14
Com-Iltg-dWatt-LF_OSbldg |  |  |  | SCE | SCn | 1985 | cWtd | CZ15 | Fixture | 0 | 0 | Delta | 176 | 0.0365 | 0 | 196 | 0.0474 | -0.415 | 0 | 0 | 0 | 0 | 0 | 0 | Com-Lighting-InGen_T12-48in-115w_T5-46in-64w_T5-46in-64w | Default_Bldg_OS | Com-Lighting-InGen_T12-48in-115w_T5-46in-64w_T5-46in-64wSCESCn1985CZ15
Com-Iltg-dWatt-LF_OSbldg |  |  |  | SCE | SCn | 1985 | cWtd | CZ16 | Fixture | 0 | 0 | Delta | 176 | 0.0365 | 0 | 161 | 0.0459 | -2.17 | 0 | 0 | 0 | 0 | 0 | 0 | Com-Lighting-InGen_T12-48in-115w_T5-46in-64w_T5-46in-64w | Default_Bldg_OS | Com-Lighting-InGen_T12-48in-115w_T5-46in-64w_T5-46in-64wSCESCn1985CZ16
Com-Iltg-dWatt-LF_OSbldg |  |  |  | SCE | SCn | 1985 | cWtd | IOU | Fixture | 0 | 0 | Delta | 176 | 0.0365 | 0 | 184 | 0.0479 | -0.954 | 0 | 0 | 0 | 0 | 0 | 0 | Com-Lighting-InGen_T12-48in-115w_T5-46in-64w_T5-46in-64w | Default_Bldg_OS | Com-Lighting-InGen_T12-48in-115w_T5-46in-64w_T5-46in-64wSCESCn1985IOU
Com-Iltg-dWatt-LF_OSbldg |  |  |  | SCE | SCn | 1996 | cWtd | CZ05 | Fixture | 0 | 0 | Delta | 176 | 0.0365 | 0 | 163 | 0.0462 | -1.85 | 0 | 0 | 0 | 0 | 0 | 0 | Com-Lighting-InGen_T12-48in-115w_T5-46in-64w_T5-46in-64w | Default_Bldg_OS | Com-Lighting-InGen_T12-48in-115w_T5-46in-64w_T5-46in-64wSCESCn1996CZ05
Com-Iltg-dWatt-LF_OSbldg |  |  |  | SCE | SCn | 1996 | cWtd | CZ06 | Fixture | 0 | 0 | Delta | 176 | 0.0365 | 0 | 182 | 0.0479 | -0.975 | 0 | 0 | 0 | 0 | 0 | 0 | Com-Lighting-InGen_T12-48in-115w_T5-46in-64w_T5-46in-64w | Default_Bldg_OS | Com-Lighting-InGen_T12-48in-115w_T5-46in-64w_T5-46in-64wSCESCn1996CZ06
Com-Iltg-dWatt-LF_OSbldg |  |  |  | SCE | SCn | 1996 | cWtd | CZ08 | Fixture | 0 | 0 | Delta | 176 | 0.0365 | 0 | 185 | 0.0477 | -0.84 | 0 | 0 | 0 | 0 | 0 | 0 | Com-Lighting-InGen_T12-48in-115w_T5-46in-64w_T5-46in-64w | Default_Bldg_OS | Com-Lighting-InGen_T12-48in-115w_T5-46in-64w_T5-46in-64wSCESCn1996CZ08
Com-Iltg-dWatt-LF_OSbldg |  |  |  | SCE | SCn | 1996 | cWtd | CZ09 | Fixture | 0 | 0 | Delta | 176 | 0.0365 | 0 | 184 | 0.0486 | -0.99 | 0 | 0 | 0 | 0 | 0 | 0 | Com-Lighting-InGen_T12-48in-115w_T5-46in-64w_T5-46in-64w | Default_Bldg_OS | Com-Lighting-InGen_T12-48in-115w_T5-46in-64w_T5-46in-64wSCESCn1996CZ09
Com-Iltg-dWatt-LF_OSbldg |  |  |  | SCE | SCn | 1996 | cWtd | CZ10 | Fixture | 0 | 0 | Delta | 176 | 0.0365 | 0 | 184 | 0.0479 | -1.04 | 0 | 0 | 0 | 0 | 0 | 0 | Com-Lighting-InGen_T12-48in-115w_T5-46in-64w_T5-46in-64w | Default_Bldg_OS | Com-Lighting-InGen_T12-48in-115w_T5-46in-64w_T5-46in-64wSCESCn1996CZ10
Com-Iltg-dWatt-LF_OSbldg |  |  |  | SCE | SCn | 1996 | cWtd | CZ13 | Fixture | 0 | 0 | Delta | 176 | 0.0365 | 0 | 180 | 0.0473 | -1.38 | 0 | 0 | 0 | 0 | 0 | 0 | Com-Lighting-InGen_T12-48in-115w_T5-46in-64w_T5-46in-64w | Default_Bldg_OS | Com-Lighting-InGen_T12-48in-115w_T5-46in-64w_T5-46in-64wSCESCn1996CZ13
Com-Iltg-dWatt-LF_OSbldg |  |  |  | SCE | SCn | 1996 | cWtd | CZ14 | Fixture | 0 | 0 | Delta | 176 | 0.0365 | 0 | 179 | 0.0472 | -1.52 | 0 | 0 | 0 | 0 | 0 | 0 | Com-Lighting-InGen_T12-48in-115w_T5-46in-64w_T5-46in-64w | Default_Bldg_OS | Com-Lighting-InGen_T12-48in-115w_T5-46in-64w_T5-46in-64wSCESCn1996CZ14
Com-Iltg-dWatt-LF_OSbldg |  |  |  | SCE | SCn | 1996 | cWtd | CZ15 | Fixture | 0 | 0 | Delta | 176 | 0.0365 | 0 | 196 | 0.0474 | -0.415 | 0 | 0 | 0 | 0 | 0 | 0 | Com-Lighting-InGen_T12-48in-115w_T5-46in-64w_T5-46in-64w | Default_Bldg_OS | Com-Lighting-InGen_T12-48in-115w_T5-46in-64w_T5-46in-64wSCESCn1996CZ15
Com-Iltg-dWatt-LF_OSbldg |  |  |  | SCE | SCn | 1996 | cWtd | CZ16 | Fixture | 0 | 0 | Delta | 176 | 0.0365 | 0 | 161 | 0.0459 | -2.17 | 0 | 0 | 0 | 0 | 0 | 0 | Com-Lighting-InGen_T12-48in-115w_T5-46in-64w_T5-46in-64w | Default_Bldg_OS | Com-Lighting-InGen_T12-48in-115w_T5-46in-64w_T5-46in-64wSCESCn1996CZ16
Com-Iltg-dWatt-LF_OSbldg |  |  |  | SCE | SCn | 1996 | cWtd | IOU | Fixture | 0 | 0 | Delta | 176 | 0.0365 | 0 | 184 | 0.0479 | -0.954 | 0 | 0 | 0 | 0 | 0 | 0 | Com-Lighting-InGen_T12-48in-115w_T5-46in-64w_T5-46in-64w | Default_Bldg_OS | Com-Lighting-InGen_T12-48in-115w_T5-46in-64w_T5-46in-64wSCESCn1996IOU
Com-Iltg-dWatt-LF_OSbldg |  |  |  | SCE | SCn | 2003 | cWtd | CZ05 | Fixture | 0 | 0 | Delta | 176 | 0.0365 | 0 | 163 | 0.0462 | -1.85 | 0 | 0 | 0 | 0 | 0 | 0 | Com-Lighting-InGen_T12-48in-115w_T5-46in-64w_T5-46in-64w | Default_Bldg_OS | Com-Lighting-InGen_T12-48in-115w_T5-46in-64w_T5-46in-64wSCESCn2003CZ05
Com-Iltg-dWatt-LF_OSbldg |  |  |  | SCE | SCn | 2003 | cWtd | CZ06 | Fixture | 0 | 0 | Delta | 176 | 0.0365 | 0 | 182 | 0.0479 | -0.975 | 0 | 0 | 0 | 0 | 0 | 0 | Com-Lighting-InGen_T12-48in-115w_T5-46in-64w_T5-46in-64w | Default_Bldg_OS | Com-Lighting-InGen_T12-48in-115w_T5-46in-64w_T5-46in-64wSCESCn2003CZ06
Com-Iltg-dWatt-LF_OSbldg |  |  |  | SCE | SCn | 2003 | cWtd | CZ08 | Fixture | 0 | 0 | Delta | 176 | 0.0365 | 0 | 185 | 0.0477 | -0.84 | 0 | 0 | 0 | 0 | 0 | 0 | Com-Lighting-InGen_T12-48in-115w_T5-46in-64w_T5-46in-64w | Default_Bldg_OS | Com-Lighting-InGen_T12-48in-115w_T5-46in-64w_T5-46in-64wSCESCn2003CZ08
Com-Iltg-dWatt-LF_OSbldg |  |  |  | SCE | SCn | 2003 | cWtd | CZ09 | Fixture | 0 | 0 | Delta | 176 | 0.0365 | 0 | 184 | 0.0486 | -0.99 | 0 | 0 | 0 | 0 | 0 | 0 | Com-Lighting-InGen_T12-48in-115w_T5-46in-64w_T5-46in-64w | Default_Bldg_OS | Com-Lighting-InGen_T12-48in-115w_T5-46in-64w_T5-46in-64wSCESCn2003CZ09
Com-Iltg-dWatt-LF_OSbldg |  |  |  | SCE | SCn | 2003 | cWtd | CZ10 | Fixture | 0 | 0 | Delta | 176 | 0.0365 | 0 | 184 | 0.0479 | -1.04 | 0 | 0 | 0 | 0 | 0 | 0 | Com-Lighting-InGen_T12-48in-115w_T5-46in-64w_T5-46in-64w | Default_Bldg_OS | Com-Lighting-InGen_T12-48in-115w_T5-46in-64w_T5-46in-64wSCESCn2003CZ10
Com-Iltg-dWatt-LF_OSbldg |  |  |  | SCE | SCn | 2003 | cWtd | CZ13 | Fixture | 0 | 0 | Delta | 176 | 0.0365 | 0 | 180 | 0.0473 | -1.38 | 0 | 0 | 0 | 0 | 0 | 0 | Com-Lighting-InGen_T12-48in-115w_T5-46in-64w_T5-46in-64w | Default_Bldg_OS | Com-Lighting-InGen_T12-48in-115w_T5-46in-64w_T5-46in-64wSCESCn2003CZ13
Com-Iltg-dWatt-LF_OSbldg |  |  |  | SCE | SCn | 2003 | cWtd | CZ14 | Fixture | 0 | 0 | Delta | 176 | 0.0365 | 0 | 179 | 0.0472 | -1.52 | 0 | 0 | 0 | 0 | 0 | 0 | Com-Lighting-InGen_T12-48in-115w_T5-46in-64w_T5-46in-64w | Default_Bldg_OS | Com-Lighting-InGen_T12-48in-115w_T5-46in-64w_T5-46in-64wSCESCn2003CZ14
Com-Iltg-dWatt-LF_OSbldg |  |  |  | SCE | SCn | 2003 | cWtd | CZ15 | Fixture | 0 | 0 | Delta | 176 | 0.0365 | 0 | 196 | 0.0474 | -0.415 | 0 | 0 | 0 | 0 | 0 | 0 | Com-Lighting-InGen_T12-48in-115w_T5-46in-64w_T5-46in-64w | Default_Bldg_OS | Com-Lighting-InGen_T12-48in-115w_T5-46in-64w_T5-46in-64wSCESCn2003CZ15
Com-Iltg-dWatt-LF_OSbldg |  |  |  | SCE | SCn | 2003 | cWtd | CZ16 | Fixture | 0 | 0 | Delta | 176 | 0.0365 | 0 | 161 | 0.0459 | -2.17 | 0 | 0 | 0 | 0 | 0 | 0 | Com-Lighting-InGen_T12-48in-115w_T5-46in-64w_T5-46in-64w | Default_Bldg_OS | Com-Lighting-InGen_T12-48in-115w_T5-46in-64w_T5-46in-64wSCESCn2003CZ16
Com-Iltg-dWatt-LF_OSbldg |  |  |  | SCE | SCn | 2003 | cWtd | IOU | Fixture | 0 | 0 | Delta | 176 | 0.0365 | 0 | 184 | 0.0479 | -0.954 | 0 | 0 | 0 | 0 | 0 | 0 | Com-Lighting-InGen_T12-48in-115w_T5-46in-64w_T5-46in-64w | Default_Bldg_OS | Com-Lighting-InGen_T12-48in-115w_T5-46in-64w_T5-46in-64wSCESCn2003IOU
Com-Iltg-dWatt-LF_OSbldg |  |  |  | SCE | SCn | 2007 | cWtd | CZ05 | Fixture | 0 | 0 | Delta | 176 | 0.0365 | 0 | 163 | 0.0462 | -1.85 | 0 | 0 | 0 | 0 | 0 | 0 | Com-Lighting-InGen_T12-48in-115w_T5-46in-64w_T5-46in-64w | Default_Bldg_OS | Com-Lighting-InGen_T12-48in-115w_T5-46in-64w_T5-46in-64wSCESCn2007CZ05
Com-Iltg-dWatt-LF_OSbldg |  |  |  | SCE | SCn | 2007 | cWtd | CZ06 | Fixture | 0 | 0 | Delta | 176 | 0.0365 | 0 | 182 | 0.0479 | -0.975 | 0 | 0 | 0 | 0 | 0 | 0 | Com-Lighting-InGen_T12-48in-115w_T5-46in-64w_T5-46in-64w | Default_Bldg_OS | Com-Lighting-InGen_T12-48in-115w_T5-46in-64w_T5-46in-64wSCESCn2007CZ06
Com-Iltg-dWatt-LF_OSbldg |  |  |  | SCE | SCn | 2007 | cWtd | CZ08 | Fixture | 0 | 0 | Delta | 176 | 0.0365 | 0 | 185 | 0.0477 | -0.84 | 0 | 0 | 0 | 0 | 0 | 0 | Com-Lighting-InGen_T12-48in-115w_T5-46in-64w_T5-46in-64w | Default_Bldg_OS | Com-Lighting-InGen_T12-48in-115w_T5-46in-64w_T5-46in-64wSCESCn2007CZ08
Com-Iltg-dWatt-LF_OSbldg |  |  |  | SCE | SCn | 2007 | cWtd | CZ09 | Fixture | 0 | 0 | Delta | 176 | 0.0365 | 0 | 184 | 0.0486 | -0.99 | 0 | 0 | 0 | 0 | 0 | 0 | Com-Lighting-InGen_T12-48in-115w_T5-46in-64w_T5-46in-64w | Default_Bldg_OS | Com-Lighting-InGen_T12-48in-115w_T5-46in-64w_T5-46in-64wSCESCn2007CZ09
Com-Iltg-dWatt-LF_OSbldg |  |  |  | SCE | SCn | 2007 | cWtd | CZ10 | Fixture | 0 | 0 | Delta | 176 | 0.0365 | 0 | 184 | 0.0479 | -1.04 | 0 | 0 | 0 | 0 | 0 | 0 | Com-Lighting-InGen_T12-48in-115w_T5-46in-64w_T5-46in-64w | Default_Bldg_OS | Com-Lighting-InGen_T12-48in-115w_T5-46in-64w_T5-46in-64wSCESCn2007CZ10
Com-Iltg-dWatt-LF_OSbldg |  |  |  | SCE | SCn | 2007 | cWtd | CZ13 | Fixture | 0 | 0 | Delta | 176 | 0.0365 | 0 | 180 | 0.0473 | -1.38 | 0 | 0 | 0 | 0 | 0 | 0 | Com-Lighting-InGen_T12-48in-115w_T5-46in-64w_T5-46in-64w | Default_Bldg_OS | Com-Lighting-InGen_T12-48in-115w_T5-46in-64w_T5-46in-64wSCESCn2007CZ13
Com-Iltg-dWatt-LF_OSbldg |  |  |  | SCE | SCn | 2007 | cWtd | CZ14 | Fixture | 0 | 0 | Delta | 176 | 0.0365 | 0 | 179 | 0.0472 | -1.52 | 0 | 0 | 0 | 0 | 0 | 0 | Com-Lighting-InGen_T12-48in-115w_T5-46in-64w_T5-46in-64w | Default_Bldg_OS | Com-Lighting-InGen_T12-48in-115w_T5-46in-64w_T5-46in-64wSCESCn2007CZ14
Com-Iltg-dWatt-LF_OSbldg |  |  |  | SCE | SCn | 2007 | cWtd | CZ15 | Fixture | 0 | 0 | Delta | 176 | 0.0365 | 0 | 196 | 0.0474 | -0.415 | 0 | 0 | 0 | 0 | 0 | 0 | Com-Lighting-InGen_T12-48in-115w_T5-46in-64w_T5-46in-64w | Default_Bldg_OS | Com-Lighting-InGen_T12-48in-115w_T5-46in-64w_T5-46in-64wSCESCn2007CZ15
Com-Iltg-dWatt-LF_OSbldg |  |  |  | SCE | SCn | 2007 | cWtd | CZ16 | Fixture | 0 | 0 | Delta | 181 | 0.038 | 0 | 165 | 0.0478 | -2.23 | 0 | 0 | 0 | 0 | 0 | 0 | Com-Lighting-InGen_T12-48in-115w_T5-46in-64w_T5-46in-64w | Default_Bldg_OS | Com-Lighting-InGen_T12-48in-115w_T5-46in-64w_T5-46in-64wSCESCn2007CZ16
Com-Iltg-dWatt-LF_OSbldg |  |  |  | SCE | SCn | 2007 | cWtd | IOU | Fixture | 0 | 0 | Delta | 176 | 0.0365 | 0 | 184 | 0.0479 | -0.954 | 0 | 0 | 0 | 0 | 0 | 0 | Com-Lighting-InGen_T12-48in-115w_T5-46in-64w_T5-46in-64w | Default_Bldg_OS | Com-Lighting-InGen_T12-48in-115w_T5-46in-64w_T5-46in-64wSCESCn2007IOU
Com-Iltg-dWatt-LF_OSbldg |  |  |  | SCE | SCn | 2011 | cWtd | CZ05 | Fixture | 0 | 0 | Delta | 173 | 0.035 | 0 | 160 | 0.0443 | -1.82 | 0 | 0 | 0 | 0 | 0 | 0 | Com-Lighting-InGen_T12-48in-115w_T5-46in-64w_T5-46in-64w | Default_Bldg_OS | Com-Lighting-InGen_T12-48in-115w_T5-46in-64w_T5-46in-64wSCESCn2011CZ05
Com-Iltg-dWatt-LF_OSbldg |  |  |  | SCE | SCn | 2011 | cWtd | CZ06 | Fixture | 0 | 0 | Delta | 173 | 0.035 | 0 | 178 | 0.0459 | -0.954 | 0 | 0 | 0 | 0 | 0 | 0 | Com-Lighting-InGen_T12-48in-115w_T5-46in-64w_T5-46in-64w | Default_Bldg_OS | Com-Lighting-InGen_T12-48in-115w_T5-46in-64w_T5-46in-64wSCESCn2011CZ06
Com-Iltg-dWatt-LF_OSbldg |  |  |  | SCE | SCn | 2011 | cWtd | CZ08 | Fixture | 0 | 0 | Delta | 173 | 0.035 | 0 | 181 | 0.0457 | -0.821 | 0 | 0 | 0 | 0 | 0 | 0 | Com-Lighting-InGen_T12-48in-115w_T5-46in-64w_T5-46in-64w | Default_Bldg_OS | Com-Lighting-InGen_T12-48in-115w_T5-46in-64w_T5-46in-64wSCESCn2011CZ08
Com-Iltg-dWatt-LF_OSbldg |  |  |  | SCE | SCn | 2011 | cWtd | CZ09 | Fixture | 0 | 0 | Delta | 173 | 0.035 | 0 | 180 | 0.0466 | -0.969 | 0 | 0 | 0 | 0 | 0 | 0 | Com-Lighting-InGen_T12-48in-115w_T5-46in-64w_T5-46in-64w | Default_Bldg_OS | Com-Lighting-InGen_T12-48in-115w_T5-46in-64w_T5-46in-64wSCESCn2011CZ09
Com-Iltg-dWatt-LF_OSbldg |  |  |  | SCE | SCn | 2011 | cWtd | CZ10 | Fixture | 0 | 0 | Delta | 173 | 0.035 | 0 | 180 | 0.046 | -1.01 | 0 | 0 | 0 | 0 | 0 | 0 | Com-Lighting-InGen_T12-48in-115w_T5-46in-64w_T5-46in-64w | Default_Bldg_OS | Com-Lighting-InGen_T12-48in-115w_T5-46in-64w_T5-46in-64wSCESCn2011CZ10
Com-Iltg-dWatt-LF_OSbldg |  |  |  | SCE | SCn | 2011 | cWtd | CZ13 | Fixture | 0 | 0 | Delta | 173 | 0.035 | 0 | 176 | 0.0453 | -1.35 | 0 | 0 | 0 | 0 | 0 | 0 | Com-Lighting-InGen_T12-48in-115w_T5-46in-64w_T5-46in-64w | Default_Bldg_OS | Com-Lighting-InGen_T12-48in-115w_T5-46in-64w_T5-46in-64wSCESCn2011CZ13
Com-Iltg-dWatt-LF_OSbldg |  |  |  | SCE | SCn | 2011 | cWtd | CZ14 | Fixture | 0 | 0 | Delta | 173 | 0.035 | 0 | 175 | 0.0453 | -1.48 | 0 | 0 | 0 | 0 | 0 | 0 | Com-Lighting-InGen_T12-48in-115w_T5-46in-64w_T5-46in-64w | Default_Bldg_OS | Com-Lighting-InGen_T12-48in-115w_T5-46in-64w_T5-46in-64wSCESCn2011CZ14
Com-Iltg-dWatt-LF_OSbldg |  |  |  | SCE | SCn | 2011 | cWtd | CZ15 | Fixture | 0 | 0 | Delta | 173 | 0.035 | 0 | 192 | 0.0455 | -0.406 | 0 | 0 | 0 | 0 | 0 | 0 | Com-Lighting-InGen_T12-48in-115w_T5-46in-64w_T5-46in-64w | Default_Bldg_OS | Com-Lighting-InGen_T12-48in-115w_T5-46in-64w_T5-46in-64wSCESCn2011CZ15
Com-Iltg-dWatt-LF_OSbldg |  |  |  | SCE | SCn | 2011 | cWtd | CZ16 | Fixture | 0 | 0 | Delta | 173 | 0.035 | 0 | 158 | 0.044 | -2.13 | 0 | 0 | 0 | 0 | 0 | 0 | Com-Lighting-InGen_T12-48in-115w_T5-46in-64w_T5-46in-64w | Default_Bldg_OS | Com-Lighting-InGen_T12-48in-115w_T5-46in-64w_T5-46in-64wSCESCn2011CZ16
Com-Iltg-dWatt-LF_OSbldg |  |  |  | SCE | SCn | 2011 | cWtd | IOU | Fixture | 0 | 0 | Delta | 173 | 0.035 | 0 | 180 | 0.0459 | -0.938 | 0 | 0 | 0 | 0 | 0 | 0 | Com-Lighting-InGen_T12-48in-115w_T5-46in-64w_T5-46in-64w | Default_Bldg_OS | Com-Lighting-InGen_T12-48in-115w_T5-46in-64w_T5-46in-64wSCESCn2011IOU
Com-Iltg-dWatt-LF_OSbldg |  |  |  | SCE | SCn | 2014 | cWtd | CZ05 | Fixture | 0 | 0 | Delta | 173 | 0.035 | 0 | 160 | 0.0443 | -1.82 | 0 | 0 | 0 | 0 | 0 | 0 | Com-Lighting-InGen_T12-48in-115w_T5-46in-64w_T5-46in-64w | Default_Bldg_OS | Com-Lighting-InGen_T12-48in-115w_T5-46in-64w_T5-46in-64wSCESCn2014CZ05
Com-Iltg-dWatt-LF_OSbldg |  |  |  | SCE | SCn | 2014 | cWtd | CZ06 | Fixture | 0 | 0 | Delta | 173 | 0.035 | 0 | 178 | 0.0458 | -0.954 | 0 | 0 | 0 | 0 | 0 | 0 | Com-Lighting-InGen_T12-48in-115w_T5-46in-64w_T5-46in-64w | Default_Bldg_OS | Com-Lighting-InGen_T12-48in-115w_T5-46in-64w_T5-46in-64wSCESCn2014CZ06
Com-Iltg-dWatt-LF_OSbldg |  |  |  | SCE | SCn | 2014 | cWtd | CZ08 | Fixture | 0 | 0 | Delta | 173 | 0.035 | 0 | 181 | 0.0457 | -0.821 | 0 | 0 | 0 | 0 | 0 | 0 | Com-Lighting-InGen_T12-48in-115w_T5-46in-64w_T5-46in-64w | Default_Bldg_OS | Com-Lighting-InGen_T12-48in-115w_T5-46in-64w_T5-46in-64wSCESCn2014CZ08
Com-Iltg-dWatt-LF_OSbldg |  |  |  | SCE | SCn | 2014 | cWtd | CZ09 | Fixture | 0 | 0 | Delta | 173 | 0.035 | 0 | 180 | 0.0466 | -0.969 | 0 | 0 | 0 | 0 | 0 | 0 | Com-Lighting-InGen_T12-48in-115w_T5-46in-64w_T5-46in-64w | Default_Bldg_OS | Com-Lighting-InGen_T12-48in-115w_T5-46in-64w_T5-46in-64wSCESCn2014CZ09
Com-Iltg-dWatt-LF_OSbldg |  |  |  | SCE | SCn | 2014 | cWtd | CZ10 | Fixture | 0 | 0 | Delta | 173 | 0.035 | 0 | 180 | 0.046 | -1.01 | 0 | 0 | 0 | 0 | 0 | 0 | Com-Lighting-InGen_T12-48in-115w_T5-46in-64w_T5-46in-64w | Default_Bldg_OS | Com-Lighting-InGen_T12-48in-115w_T5-46in-64w_T5-46in-64wSCESCn2014CZ10
Com-Iltg-dWatt-LF_OSbldg |  |  |  | SCE | SCn | 2014 | cWtd | CZ13 | Fixture | 0 | 0 | Delta | 173 | 0.035 | 0 | 176 | 0.0453 | -1.35 | 0 | 0 | 0 | 0 | 0 | 0 | Com-Lighting-InGen_T12-48in-115w_T5-46in-64w_T5-46in-64w | Default_Bldg_OS | Com-Lighting-InGen_T12-48in-115w_T5-46in-64w_T5-46in-64wSCESCn2014CZ13
Com-Iltg-dWatt-LF_OSbldg |  |  |  | SCE | SCn | 2014 | cWtd | CZ14 | Fixture | 0 | 0 | Delta | 173 | 0.035 | 0 | 175 | 0.0453 | -1.48 | 0 | 0 | 0 | 0 | 0 | 0 | Com-Lighting-InGen_T12-48in-115w_T5-46in-64w_T5-46in-64w | Default_Bldg_OS | Com-Lighting-InGen_T12-48in-115w_T5-46in-64w_T5-46in-64wSCESCn2014CZ14
Com-Iltg-dWatt-LF_OSbldg |  |  |  | SCE | SCn | 2014 | cWtd | CZ15 | Fixture | 0 | 0 | Delta | 173 | 0.035 | 0 | 192 | 0.0455 | -0.406 | 0 | 0 | 0 | 0 | 0 | 0 | Com-Lighting-InGen_T12-48in-115w_T5-46in-64w_T5-46in-64w | Default_Bldg_OS | Com-Lighting-InGen_T12-48in-115w_T5-46in-64w_T5-46in-64wSCESCn2014CZ15
Com-Iltg-dWatt-LF_OSbldg |  |  |  | SCE | SCn | 2014 | cWtd | CZ16 | Fixture | 0 | 0 | Delta | 173 | 0.035 | 0 | 158 | 0.044 | -2.13 | 0 | 0 | 0 | 0 | 0 | 0 | Com-Lighting-InGen_T12-48in-115w_T5-46in-64w_T5-46in-64w | Default_Bldg_OS | Com-Lighting-InGen_T12-48in-115w_T5-46in-64w_T5-46in-64wSCESCn2014CZ16
Com-Iltg-dWatt-LF_OSbldg |  |  |  | SCE | SCn | 2014 | cWtd | IOU | Fixture | 0 | 0 | Delta | 173 | 0.035 | 0 | 180 | 0.0459 | -0.938 | 0 | 0 | 0 | 0 | 0 | 0 | Com-Lighting-InGen_T12-48in-115w_T5-46in-64w_T5-46in-64w | Default_Bldg_OS | Com-Lighting-InGen_T12-48in-115w_T5-46in-64w_T5-46in-64wSCESCn2014IOU
Com-Iltg-dWatt-LF_OSbldg |  |  |  | SCE | SCn | Ex | cWtd | CZ05 | Fixture | 0 | 0 | Delta | 176 | 0.0364 | 0 | 163 | 0.0461 | -1.85 | 0 | 0 | 0 | 0 | 0 | 0 | Com-Lighting-InGen_T12-48in-115w_T5-46in-64w_T5-46in-64w | Default_Bldg_OS | Com-Lighting-InGen_T12-48in-115w_T5-46in-64w_T5-46in-64wSCESCnExCZ05
Com-Iltg-dWatt-LF_OSbldg |  |  |  | SCE | SCn | Ex | cWtd | CZ06 | Fixture | 0 | 0 | Delta | 176 | 0.0364 | 0 | 182 | 0.0477 | -0.973 | 0 | 0 | 0 | 0 | 0 | 0 | Com-Lighting-InGen_T12-48in-115w_T5-46in-64w_T5-46in-64w | Default_Bldg_OS | Com-Lighting-InGen_T12-48in-115w_T5-46in-64w_T5-46in-64wSCESCnExCZ06
Com-Iltg-dWatt-LF_OSbldg |  |  |  | SCE | SCn | Ex | cWtd | CZ08 | Fixture | 0 | 0 | Delta | 176 | 0.0364 | 0 | 185 | 0.0476 | -0.839 | 0 | 0 | 0 | 0 | 0 | 0 | Com-Lighting-InGen_T12-48in-115w_T5-46in-64w_T5-46in-64w | Default_Bldg_OS | Com-Lighting-InGen_T12-48in-115w_T5-46in-64w_T5-46in-64wSCESCnExCZ08
Com-Iltg-dWatt-LF_OSbldg |  |  |  | SCE | SCn | Ex | cWtd | CZ09 | Fixture | 0 | 0 | Delta | 177 | 0.0369 | 0 | 185 | 0.049 | -0.996 | 0 | 0 | 0 | 0 | 0 | 0 | Com-Lighting-InGen_T12-48in-115w_T5-46in-64w_T5-46in-64w | Default_Bldg_OS | Com-Lighting-InGen_T12-48in-115w_T5-46in-64w_T5-46in-64wSCESCnExCZ09
Com-Iltg-dWatt-LF_OSbldg |  |  |  | SCE | SCn | Ex | cWtd | CZ10 | Fixture | 0 | 0 | Delta | 177 | 0.0366 | 0 | 184 | 0.0481 | -1.04 | 0 | 0 | 0 | 0 | 0 | 0 | Com-Lighting-InGen_T12-48in-115w_T5-46in-64w_T5-46in-64w | Default_Bldg_OS | Com-Lighting-InGen_T12-48in-115w_T5-46in-64w_T5-46in-64wSCESCnExCZ10
Com-Iltg-dWatt-LF_OSbldg |  |  |  | SCE | SCn | Ex | cWtd | CZ13 | Fixture | 0 | 0 | Delta | 177 | 0.0367 | 0 | 181 | 0.0474 | -1.38 | 0 | 0 | 0 | 0 | 0 | 0 | Com-Lighting-InGen_T12-48in-115w_T5-46in-64w_T5-46in-64w | Default_Bldg_OS | Com-Lighting-InGen_T12-48in-115w_T5-46in-64w_T5-46in-64wSCESCnExCZ13
Com-Iltg-dWatt-LF_OSbldg |  |  |  | SCE | SCn | Ex | cWtd | CZ14 | Fixture | 0 | 0 | Delta | 176 | 0.0363 | 0 | 178 | 0.0469 | -1.51 | 0 | 0 | 0 | 0 | 0 | 0 | Com-Lighting-InGen_T12-48in-115w_T5-46in-64w_T5-46in-64w | Default_Bldg_OS | Com-Lighting-InGen_T12-48in-115w_T5-46in-64w_T5-46in-64wSCESCnExCZ14
Com-Iltg-dWatt-LF_OSbldg |  |  |  | SCE | SCn | Ex | cWtd | CZ15 | Fixture | 0 | 0 | Delta | 176 | 0.0362 | 0 | 195 | 0.0471 | -0.413 | 0 | 0 | 0 | 0 | 0 | 0 | Com-Lighting-InGen_T12-48in-115w_T5-46in-64w_T5-46in-64w | Default_Bldg_OS | Com-Lighting-InGen_T12-48in-115w_T5-46in-64w_T5-46in-64wSCESCnExCZ15
Com-Iltg-dWatt-LF_OSbldg |  |  |  | SCE | SCn | Ex | cWtd | CZ16 | Fixture | 0 | 0 | Delta | 176 | 0.0364 | 0 | 161 | 0.0458 | -2.17 | 0 | 0 | 0 | 0 | 0 | 0 | Com-Lighting-InGen_T12-48in-115w_T5-46in-64w_T5-46in-64w | Default_Bldg_OS | Com-Lighting-InGen_T12-48in-115w_T5-46in-64w_T5-46in-64wSCESCnExCZ16
Com-Iltg-dWatt-LF_OSbldg |  |  |  | SCE | SCn | Ex | cWtd | IOU | Fixture | 0 | 0 | Delta | 177 | 0.0366 | 0 | 184 | 0.0479 | -0.958 | 0 | 0 | 0 | 0 | 0 | 0 | Com-Lighting-InGen_T12-48in-115w_T5-46in-64w_T5-46in-64w | Default_Bldg_OS | Com-Lighting-InGen_T12-48in-115w_T5-46in-64w_T5-46in-64wSCESCnExIOU
Com-Iltg-dWatt-LF_OSbldg |  |  |  | SCE | SCn | New | cWtd | CZ05 | Fixture | 0 | 0 | Delta | 173 | 0.035 | 0 | 161 | 0.0442 | -1.92 | 0 | 0 | 0 | 0 | 0 | 0 | Com-Lighting-InGen_T12-48in-115w_T5-46in-64w_T5-46in-64w | Default_Bldg_OS | Com-Lighting-InGen_T12-48in-115w_T5-46in-64w_T5-46in-64wSCESCnNewCZ05
Com-Iltg-dWatt-LF_OSbldg |  |  |  | SCE | SCn | New | cWtd | CZ06 | Fixture | 0 | 0 | Delta | 173 | 0.035 | 0 | 173 | 0.0423 | -1.02 | 0 | 0 | 0 | 0 | 0 | 0 | Com-Lighting-InGen_T12-48in-115w_T5-46in-64w_T5-46in-64w | Default_Bldg_OS | Com-Lighting-InGen_T12-48in-115w_T5-46in-64w_T5-46in-64wSCESCnNewCZ06
Com-Iltg-dWatt-LF_OSbldg |  |  |  | SCE | SCn | New | cWtd | CZ08 | Fixture | 0 | 0 | Delta | 173 | 0.035 | 0 | 177 | 0.043 | -0.887 | 0 | 0 | 0 | 0 | 0 | 0 | Com-Lighting-InGen_T12-48in-115w_T5-46in-64w_T5-46in-64w | Default_Bldg_OS | Com-Lighting-InGen_T12-48in-115w_T5-46in-64w_T5-46in-64wSCESCnNewCZ08
Com-Iltg-dWatt-LF_OSbldg |  |  |  | SCE | SCn | New | cWtd | CZ09 | Fixture | 0 | 0 | Delta | 173 | 0.035 | 0 | 177 | 0.0445 | -0.954 | 0 | 0 | 0 | 0 | 0 | 0 | Com-Lighting-InGen_T12-48in-115w_T5-46in-64w_T5-46in-64w | Default_Bldg_OS | Com-Lighting-InGen_T12-48in-115w_T5-46in-64w_T5-46in-64wSCESCnNewCZ09
Com-Iltg-dWatt-LF_OSbldg |  |  |  | SCE | SCn | New | cWtd | CZ10 | Fixture | 0 | 0 | Delta | 173 | 0.035 | 0 | 177 | 0.0441 | -1.04 | 0 | 0 | 0 | 0 | 0 | 0 | Com-Lighting-InGen_T12-48in-115w_T5-46in-64w_T5-46in-64w | Default_Bldg_OS | Com-Lighting-InGen_T12-48in-115w_T5-46in-64w_T5-46in-64wSCESCnNewCZ10
Com-Iltg-dWatt-LF_OSbldg |  |  |  | SCE | SCn | New | cWtd | CZ13 | Fixture | 0 | 0 | Delta | 173 | 0.035 | 0 | 172 | 0.0428 | -1.36 | 0 | 0 | 0 | 0 | 0 | 0 | Com-Lighting-InGen_T12-48in-115w_T5-46in-64w_T5-46in-64w | Default_Bldg_OS | Com-Lighting-InGen_T12-48in-115w_T5-46in-64w_T5-46in-64wSCESCnNewCZ13
Com-Iltg-dWatt-LF_OSbldg |  |  |  | SCE | SCn | New | cWtd | CZ14 | Fixture | 0 | 0 | Delta | 173 | 0.035 | 0 | 174 | 0.0439 | -1.52 | 0 | 0 | 0 | 0 | 0 | 0 | Com-Lighting-InGen_T12-48in-115w_T5-46in-64w_T5-46in-64w | Default_Bldg_OS | Com-Lighting-InGen_T12-48in-115w_T5-46in-64w_T5-46in-64wSCESCnNewCZ14
Com-Iltg-dWatt-LF_OSbldg |  |  |  | SCE | SCn | New | cWtd | CZ15 | Fixture | 0 | 0 | Delta | 173 | 0.035 | 0 | 189 | 0.0443 | -0.325 | 0 | 0 | 0 | 0 | 0 | 0 | Com-Lighting-InGen_T12-48in-115w_T5-46in-64w_T5-46in-64w | Default_Bldg_OS | Com-Lighting-InGen_T12-48in-115w_T5-46in-64w_T5-46in-64wSCESCnNewCZ15
Com-Iltg-dWatt-LF_OSbldg |  |  |  | SCE | SCn | New | cWtd | CZ16 | Fixture | 0 | 0 | Delta | 173 | 0.035 | 0 | 157 | 0.0424 | -2.21 | 0 | 0 | 0 | 0 | 0 | 0 | Com-Lighting-InGen_T12-48in-115w_T5-46in-64w_T5-46in-64w | Default_Bldg_OS | Com-Lighting-InGen_T12-48in-115w_T5-46in-64w_T5-46in-64wSCESCnNewCZ16
Com-Iltg-dWatt-LF_OSbldg |  |  |  | SCE | SCn | New | cWtd | IOU | Fixture | 0 | 0 | Delta | 173 | 0.035 | 0 | 177 | 0.0437 | -1.02 | 0 | 0 | 0 | 0 | 0 | 0 | Com-Lighting-InGen_T12-48in-115w_T5-46in-64w_T5-46in-64w | Default_Bldg_OS | Com-Lighting-InGen_T12-48in-115w_T5-46in-64w_T5-46in-64wSCESCnNewIOU
Com-Iltg-dWatt-LF_OSbldg |  |  |  | SCE | SUn | 1975 | cWtd | CZ05 | Fixture | 0 | 0 | Delta | 176 | 0.0365 | 0 | 176 | 0.0365 | 0 | 0 | 0 | 0 | 0 | 0 | 0 | Com-Lighting-InGen_T12-48in-115w_T5-46in-64w_T5-46in-64w | Default_Bldg_OS | Com-Lighting-InGen_T12-48in-115w_T5-46in-64w_T5-46in-64wSCESUn1975CZ05
Com-Iltg-dWatt-LF_OSbldg |  |  |  | SCE | SUn | 1975 | cWtd | CZ06 | Fixture | 0 | 0 | Delta | 176 | 0.0365 | 0 | 176 | 0.0365 | 0 | 0 | 0 | 0 | 0 | 0 | 0 | Com-Lighting-InGen_T12-48in-115w_T5-46in-64w_T5-46in-64w | Default_Bldg_OS | Com-Lighting-InGen_T12-48in-115w_T5-46in-64w_T5-46in-64wSCESUn1975CZ06
Com-Iltg-dWatt-LF_OSbldg |  |  |  | SCE | SUn | 1975 | cWtd | CZ08 | Fixture | 0 | 0 | Delta | 176 | 0.0365 | 0 | 176 | 0.0365 | 0 | 0 | 0 | 0 | 0 | 0 | 0 | Com-Lighting-InGen_T12-48in-115w_T5-46in-64w_T5-46in-64w | Default_Bldg_OS | Com-Lighting-InGen_T12-48in-115w_T5-46in-64w_T5-46in-64wSCESUn1975CZ08
Com-Iltg-dWatt-LF_OSbldg |  |  |  | SCE | SUn | 1975 | cWtd | CZ09 | Fixture | 0 | 0 | Delta | 181 | 0.038 | 0 | 181 | 0.038 | 0 | 0 | 0 | 0 | 0 | 0 | 0 | Com-Lighting-InGen_T12-48in-115w_T5-46in-64w_T5-46in-64w | Default_Bldg_OS | Com-Lighting-InGen_T12-48in-115w_T5-46in-64w_T5-46in-64wSCESUn1975CZ09
Com-Iltg-dWatt-LF_OSbldg |  |  |  | SCE | SUn | 1975 | cWtd | CZ10 | Fixture | 0 | 0 | Delta | 181 | 0.038 | 0 | 181 | 0.038 | 0 | 0 | 0 | 0 | 0 | 0 | 0 | Com-Lighting-InGen_T12-48in-115w_T5-46in-64w_T5-46in-64w | Default_Bldg_OS | Com-Lighting-InGen_T12-48in-115w_T5-46in-64w_T5-46in-64wSCESUn1975CZ10
Com-Iltg-dWatt-LF_OSbldg |  |  |  | SCE | SUn | 1975 | cWtd | CZ13 | Fixture | 0 | 0 | Delta | 181 | 0.038 | 0 | 181 | 0.038 | 0 | 0 | 0 | 0 | 0 | 0 | 0 | Com-Lighting-InGen_T12-48in-115w_T5-46in-64w_T5-46in-64w | Default_Bldg_OS | Com-Lighting-InGen_T12-48in-115w_T5-46in-64w_T5-46in-64wSCESUn1975CZ13
Com-Iltg-dWatt-LF_OSbldg |  |  |  | SCE | SUn | 1975 | cWtd | CZ14 | Fixture | 0 | 0 | Delta | 176 | 0.0365 | 0 | 176 | 0.0365 | 0 | 0 | 0 | 0 | 0 | 0 | 0 | Com-Lighting-InGen_T12-48in-115w_T5-46in-64w_T5-46in-64w | Default_Bldg_OS | Com-Lighting-InGen_T12-48in-115w_T5-46in-64w_T5-46in-64wSCESUn1975CZ14
Com-Iltg-dWatt-LF_OSbldg |  |  |  | SCE | SUn | 1975 | cWtd | CZ15 | Fixture | 0 | 0 | Delta | 176 | 0.0365 | 0 | 176 | 0.0365 | 0 | 0 | 0 | 0 | 0 | 0 | 0 | Com-Lighting-InGen_T12-48in-115w_T5-46in-64w_T5-46in-64w | Default_Bldg_OS | Com-Lighting-InGen_T12-48in-115w_T5-46in-64w_T5-46in-64wSCESUn1975CZ15
Com-Iltg-dWatt-LF_OSbldg |  |  |  | SCE | SUn | 1975 | cWtd | CZ16 | Fixture | 0 | 0 | Delta | 176 | 0.0365 | 0 | 176 | 0.0365 | 0 | 0 | 0 | 0 | 0 | 0 | 0 | Com-Lighting-InGen_T12-48in-115w_T5-46in-64w_T5-46in-64w | Default_Bldg_OS | Com-Lighting-InGen_T12-48in-115w_T5-46in-64w_T5-46in-64wSCESUn1975CZ16
Com-Iltg-dWatt-LF_OSbldg |  |  |  | SCE | SUn | 1975 | cWtd | IOU | Fixture | 0 | 0 | Delta | 176 | 0.0365 | 0 | 176 | 0.0365 | 0 | 0 | 0 | 0 | 0 | 0 | 0 | Com-Lighting-InGen_T12-48in-115w_T5-46in-64w_T5-46in-64w | Default_Bldg_OS | Com-Lighting-InGen_T12-48in-115w_T5-46in-64w_T5-46in-64wSCESUn1975IOU
Com-Iltg-dWatt-LF_OSbldg |  |  |  | SCE | SUn | 1985 | cWtd | CZ05 | Fixture | 0 | 0 | Delta | 176 | 0.0365 | 0 | 176 | 0.0365 | 0 | 0 | 0 | 0 | 0 | 0 | 0 | Com-Lighting-InGen_T12-48in-115w_T5-46in-64w_T5-46in-64w | Default_Bldg_OS | Com-Lighting-InGen_T12-48in-115w_T5-46in-64w_T5-46in-64wSCESUn1985CZ05
Com-Iltg-dWatt-LF_OSbldg |  |  |  | SCE | SUn | 1985 | cWtd | CZ06 | Fixture | 0 | 0 | Delta | 176 | 0.0365 | 0 | 176 | 0.0365 | 0 | 0 | 0 | 0 | 0 | 0 | 0 | Com-Lighting-InGen_T12-48in-115w_T5-46in-64w_T5-46in-64w | Default_Bldg_OS | Com-Lighting-InGen_T12-48in-115w_T5-46in-64w_T5-46in-64wSCESUn1985CZ06
Com-Iltg-dWatt-LF_OSbldg |  |  |  | SCE | SUn | 1985 | cWtd | CZ08 | Fixture | 0 | 0 | Delta | 176 | 0.0365 | 0 | 176 | 0.0365 | 0 | 0 | 0 | 0 | 0 | 0 | 0 | Com-Lighting-InGen_T12-48in-115w_T5-46in-64w_T5-46in-64w | Default_Bldg_OS | Com-Lighting-InGen_T12-48in-115w_T5-46in-64w_T5-46in-64wSCESUn1985CZ08
Com-Iltg-dWatt-LF_OSbldg |  |  |  | SCE | SUn | 1985 | cWtd | CZ09 | Fixture | 0 | 0 | Delta | 176 | 0.0365 | 0 | 176 | 0.0365 | 0 | 0 | 0 | 0 | 0 | 0 | 0 | Com-Lighting-InGen_T12-48in-115w_T5-46in-64w_T5-46in-64w | Default_Bldg_OS | Com-Lighting-InGen_T12-48in-115w_T5-46in-64w_T5-46in-64wSCESUn1985CZ09
Com-Iltg-dWatt-LF_OSbldg |  |  |  | SCE | SUn | 1985 | cWtd | CZ10 | Fixture | 0 | 0 | Delta | 176 | 0.0365 | 0 | 176 | 0.0365 | 0 | 0 | 0 | 0 | 0 | 0 | 0 | Com-Lighting-InGen_T12-48in-115w_T5-46in-64w_T5-46in-64w | Default_Bldg_OS | Com-Lighting-InGen_T12-48in-115w_T5-46in-64w_T5-46in-64wSCESUn1985CZ10
Com-Iltg-dWatt-LF_OSbldg |  |  |  | SCE | SUn | 1985 | cWtd | CZ13 | Fixture | 0 | 0 | Delta | 176 | 0.0365 | 0 | 176 | 0.0365 | 0 | 0 | 0 | 0 | 0 | 0 | 0 | Com-Lighting-InGen_T12-48in-115w_T5-46in-64w_T5-46in-64w | Default_Bldg_OS | Com-Lighting-InGen_T12-48in-115w_T5-46in-64w_T5-46in-64wSCESUn1985CZ13
Com-Iltg-dWatt-LF_OSbldg |  |  |  | SCE | SUn | 1985 | cWtd | CZ14 | Fixture | 0 | 0 | Delta | 176 | 0.0365 | 0 | 176 | 0.0365 | 0 | 0 | 0 | 0 | 0 | 0 | 0 | Com-Lighting-InGen_T12-48in-115w_T5-46in-64w_T5-46in-64w | Default_Bldg_OS | Com-Lighting-InGen_T12-48in-115w_T5-46in-64w_T5-46in-64wSCESUn1985CZ14
Com-Iltg-dWatt-LF_OSbldg |  |  |  | SCE | SUn | 1985 | cWtd | CZ15 | Fixture | 0 | 0 | Delta | 176 | 0.0365 | 0 | 176 | 0.0365 | 0 | 0 | 0 | 0 | 0 | 0 | 0 | Com-Lighting-InGen_T12-48in-115w_T5-46in-64w_T5-46in-64w | Default_Bldg_OS | Com-Lighting-InGen_T12-48in-115w_T5-46in-64w_T5-46in-64wSCESUn1985CZ15
Com-Iltg-dWatt-LF_OSbldg |  |  |  | SCE | SUn | 1985 | cWtd | CZ16 | Fixture | 0 | 0 | Delta | 176 | 0.0365 | 0 | 176 | 0.0365 | 0 | 0 | 0 | 0 | 0 | 0 | 0 | Com-Lighting-InGen_T12-48in-115w_T5-46in-64w_T5-46in-64w | Default_Bldg_OS | Com-Lighting-InGen_T12-48in-115w_T5-46in-64w_T5-46in-64wSCESUn1985CZ16
Com-Iltg-dWatt-LF_OSbldg |  |  |  | SCE | SUn | 1985 | cWtd | IOU | Fixture | 0 | 0 | Delta | 176 | 0.0365 | 0 | 176 | 0.0365 | 0 | 0 | 0 | 0 | 0 | 0 | 0 | Com-Lighting-InGen_T12-48in-115w_T5-46in-64w_T5-46in-64w | Default_Bldg_OS | Com-Lighting-InGen_T12-48in-115w_T5-46in-64w_T5-46in-64wSCESUn1985IOU
Com-Iltg-dWatt-LF_OSbldg |  |  |  | SCE | SUn | 1996 | cWtd | CZ05 | Fixture | 0 | 0 | Delta | 176 | 0.0365 | 0 | 176 | 0.0365 | 0 | 0 | 0 | 0 | 0 | 0 | 0 | Com-Lighting-InGen_T12-48in-115w_T5-46in-64w_T5-46in-64w | Default_Bldg_OS | Com-Lighting-InGen_T12-48in-115w_T5-46in-64w_T5-46in-64wSCESUn1996CZ05
Com-Iltg-dWatt-LF_OSbldg |  |  |  | SCE | SUn | 1996 | cWtd | CZ06 | Fixture | 0 | 0 | Delta | 176 | 0.0365 | 0 | 176 | 0.0365 | 0 | 0 | 0 | 0 | 0 | 0 | 0 | Com-Lighting-InGen_T12-48in-115w_T5-46in-64w_T5-46in-64w | Default_Bldg_OS | Com-Lighting-InGen_T12-48in-115w_T5-46in-64w_T5-46in-64wSCESUn1996CZ06
Com-Iltg-dWatt-LF_OSbldg |  |  |  | SCE | SUn | 1996 | cWtd | CZ08 | Fixture | 0 | 0 | Delta | 176 | 0.0365 | 0 | 176 | 0.0365 | 0 | 0 | 0 | 0 | 0 | 0 | 0 | Com-Lighting-InGen_T12-48in-115w_T5-46in-64w_T5-46in-64w | Default_Bldg_OS | Com-Lighting-InGen_T12-48in-115w_T5-46in-64w_T5-46in-64wSCESUn1996CZ08
Com-Iltg-dWatt-LF_OSbldg |  |  |  | SCE | SUn | 1996 | cWtd | CZ09 | Fixture | 0 | 0 | Delta | 176 | 0.0365 | 0 | 176 | 0.0365 | 0 | 0 | 0 | 0 | 0 | 0 | 0 | Com-Lighting-InGen_T12-48in-115w_T5-46in-64w_T5-46in-64w | Default_Bldg_OS | Com-Lighting-InGen_T12-48in-115w_T5-46in-64w_T5-46in-64wSCESUn1996CZ09
Com-Iltg-dWatt-LF_OSbldg |  |  |  | SCE | SUn | 1996 | cWtd | CZ10 | Fixture | 0 | 0 | Delta | 176 | 0.0365 | 0 | 176 | 0.0365 | 0 | 0 | 0 | 0 | 0 | 0 | 0 | Com-Lighting-InGen_T12-48in-115w_T5-46in-64w_T5-46in-64w | Default_Bldg_OS | Com-Lighting-InGen_T12-48in-115w_T5-46in-64w_T5-46in-64wSCESUn1996CZ10
Com-Iltg-dWatt-LF_OSbldg |  |  |  | SCE | SUn | 1996 | cWtd | CZ13 | Fixture | 0 | 0 | Delta | 176 | 0.0365 | 0 | 176 | 0.0365 | 0 | 0 | 0 | 0 | 0 | 0 | 0 | Com-Lighting-InGen_T12-48in-115w_T5-46in-64w_T5-46in-64w | Default_Bldg_OS | Com-Lighting-InGen_T12-48in-115w_T5-46in-64w_T5-46in-64wSCESUn1996CZ13
Com-Iltg-dWatt-LF_OSbldg |  |  |  | SCE | SUn | 1996 | cWtd | CZ14 | Fixture | 0 | 0 | Delta | 176 | 0.0365 | 0 | 176 | 0.0365 | 0 | 0 | 0 | 0 | 0 | 0 | 0 | Com-Lighting-InGen_T12-48in-115w_T5-46in-64w_T5-46in-64w | Default_Bldg_OS | Com-Lighting-InGen_T12-48in-115w_T5-46in-64w_T5-46in-64wSCESUn1996CZ14
Com-Iltg-dWatt-LF_OSbldg |  |  |  | SCE | SUn | 1996 | cWtd | CZ15 | Fixture | 0 | 0 | Delta | 176 | 0.0365 | 0 | 176 | 0.0365 | 0 | 0 | 0 | 0 | 0 | 0 | 0 | Com-Lighting-InGen_T12-48in-115w_T5-46in-64w_T5-46in-64w | Default_Bldg_OS | Com-Lighting-InGen_T12-48in-115w_T5-46in-64w_T5-46in-64wSCESUn1996CZ15
Com-Iltg-dWatt-LF_OSbldg |  |  |  | SCE | SUn | 1996 | cWtd | CZ16 | Fixture | 0 | 0 | Delta | 176 | 0.0365 | 0 | 176 | 0.0365 | 0 | 0 | 0 | 0 | 0 | 0 | 0 | Com-Lighting-InGen_T12-48in-115w_T5-46in-64w_T5-46in-64w | Default_Bldg_OS | Com-Lighting-InGen_T12-48in-115w_T5-46in-64w_T5-46in-64wSCESUn1996CZ16
Com-Iltg-dWatt-LF_OSbldg |  |  |  | SCE | SUn | 1996 | cWtd | IOU | Fixture | 0 | 0 | Delta | 176 | 0.0365 | 0 | 176 | 0.0365 | 0 | 0 | 0 | 0 | 0 | 0 | 0 | Com-Lighting-InGen_T12-48in-115w_T5-46in-64w_T5-46in-64w | Default_Bldg_OS | Com-Lighting-InGen_T12-48in-115w_T5-46in-64w_T5-46in-64wSCESUn1996IOU
Com-Iltg-dWatt-LF_OSbldg |  |  |  | SCE | SUn | 2003 | cWtd | CZ05 | Fixture | 0 | 0 | Delta | 176 | 0.0365 | 0 | 176 | 0.0365 | 0 | 0 | 0 | 0 | 0 | 0 | 0 | Com-Lighting-InGen_T12-48in-115w_T5-46in-64w_T5-46in-64w | Default_Bldg_OS | Com-Lighting-InGen_T12-48in-115w_T5-46in-64w_T5-46in-64wSCESUn2003CZ05
Com-Iltg-dWatt-LF_OSbldg |  |  |  | SCE | SUn | 2003 | cWtd | CZ06 | Fixture | 0 | 0 | Delta | 176 | 0.0365 | 0 | 176 | 0.0365 | 0 | 0 | 0 | 0 | 0 | 0 | 0 | Com-Lighting-InGen_T12-48in-115w_T5-46in-64w_T5-46in-64w | Default_Bldg_OS | Com-Lighting-InGen_T12-48in-115w_T5-46in-64w_T5-46in-64wSCESUn2003CZ06
Com-Iltg-dWatt-LF_OSbldg |  |  |  | SCE | SUn | 2003 | cWtd | CZ08 | Fixture | 0 | 0 | Delta | 176 | 0.0365 | 0 | 176 | 0.0365 | 0 | 0 | 0 | 0 | 0 | 0 | 0 | Com-Lighting-InGen_T12-48in-115w_T5-46in-64w_T5-46in-64w | Default_Bldg_OS | Com-Lighting-InGen_T12-48in-115w_T5-46in-64w_T5-46in-64wSCESUn2003CZ08
Com-Iltg-dWatt-LF_OSbldg |  |  |  | SCE | SUn | 2003 | cWtd | CZ09 | Fixture | 0 | 0 | Delta | 176 | 0.0365 | 0 | 176 | 0.0365 | 0 | 0 | 0 | 0 | 0 | 0 | 0 | Com-Lighting-InGen_T12-48in-115w_T5-46in-64w_T5-46in-64w | Default_Bldg_OS | Com-Lighting-InGen_T12-48in-115w_T5-46in-64w_T5-46in-64wSCESUn2003CZ09
Com-Iltg-dWatt-LF_OSbldg |  |  |  | SCE | SUn | 2003 | cWtd | CZ10 | Fixture | 0 | 0 | Delta | 176 | 0.0365 | 0 | 176 | 0.0365 | 0 | 0 | 0 | 0 | 0 | 0 | 0 | Com-Lighting-InGen_T12-48in-115w_T5-46in-64w_T5-46in-64w | Default_Bldg_OS | Com-Lighting-InGen_T12-48in-115w_T5-46in-64w_T5-46in-64wSCESUn2003CZ10
Com-Iltg-dWatt-LF_OSbldg |  |  |  | SCE | SUn | 2003 | cWtd | CZ13 | Fixture | 0 | 0 | Delta | 176 | 0.0365 | 0 | 176 | 0.0365 | 0 | 0 | 0 | 0 | 0 | 0 | 0 | Com-Lighting-InGen_T12-48in-115w_T5-46in-64w_T5-46in-64w | Default_Bldg_OS | Com-Lighting-InGen_T12-48in-115w_T5-46in-64w_T5-46in-64wSCESUn2003CZ13
Com-Iltg-dWatt-LF_OSbldg |  |  |  | SCE | SUn | 2003 | cWtd | CZ14 | Fixture | 0 | 0 | Delta | 176 | 0.0365 | 0 | 176 | 0.0365 | 0 | 0 | 0 | 0 | 0 | 0 | 0 | Com-Lighting-InGen_T12-48in-115w_T5-46in-64w_T5-46in-64w | Default_Bldg_OS | Com-Lighting-InGen_T12-48in-115w_T5-46in-64w_T5-46in-64wSCESUn2003CZ14
Com-Iltg-dWatt-LF_OSbldg |  |  |  | SCE | SUn | 2003 | cWtd | CZ15 | Fixture | 0 | 0 | Delta | 176 | 0.0365 | 0 | 176 | 0.0365 | 0 | 0 | 0 | 0 | 0 | 0 | 0 | Com-Lighting-InGen_T12-48in-115w_T5-46in-64w_T5-46in-64w | Default_Bldg_OS | Com-Lighting-InGen_T12-48in-115w_T5-46in-64w_T5-46in-64wSCESUn2003CZ15
Com-Iltg-dWatt-LF_OSbldg |  |  |  | SCE | SUn | 2003 | cWtd | CZ16 | Fixture | 0 | 0 | Delta | 181 | 0.038 | 0 | 181 | 0.038 | 0 | 0 | 0 | 0 | 0 | 0 | 0 | Com-Lighting-InGen_T12-48in-115w_T5-46in-64w_T5-46in-64w | Default_Bldg_OS | Com-Lighting-InGen_T12-48in-115w_T5-46in-64w_T5-46in-64wSCESUn2003CZ16
Com-Iltg-dWatt-LF_OSbldg |  |  |  | SCE | SUn | 2003 | cWtd | IOU | Fixture | 0 | 0 | Delta | 176 | 0.0365 | 0 | 176 | 0.0365 | 0 | 0 | 0 | 0 | 0 | 0 | 0 | Com-Lighting-InGen_T12-48in-115w_T5-46in-64w_T5-46in-64w | Default_Bldg_OS | Com-Lighting-InGen_T12-48in-115w_T5-46in-64w_T5-46in-64wSCESUn2003IOU
Com-Iltg-dWatt-LF_OSbldg |  |  |  | SCE | SUn | 2007 | cWtd | CZ05 | Fixture | 0 | 0 | Delta | 181 | 0.038 | 0 | 181 | 0.038 | 0 | 0 | 0 | 0 | 0 | 0 | 0 | Com-Lighting-InGen_T12-48in-115w_T5-46in-64w_T5-46in-64w | Default_Bldg_OS | Com-Lighting-InGen_T12-48in-115w_T5-46in-64w_T5-46in-64wSCESUn2007CZ05
Com-Iltg-dWatt-LF_OSbldg |  |  |  | SCE | SUn | 2007 | cWtd | CZ06 | Fixture | 0 | 0 | Delta | 181 | 0.038 | 0 | 181 | 0.038 | 0 | 0 | 0 | 0 | 0 | 0 | 0 | Com-Lighting-InGen_T12-48in-115w_T5-46in-64w_T5-46in-64w | Default_Bldg_OS | Com-Lighting-InGen_T12-48in-115w_T5-46in-64w_T5-46in-64wSCESUn2007CZ06
Com-Iltg-dWatt-LF_OSbldg |  |  |  | SCE | SUn | 2007 | cWtd | CZ08 | Fixture | 0 | 0 | Delta | 181 | 0.038 | 0 | 181 | 0.038 | 0 | 0 | 0 | 0 | 0 | 0 | 0 | Com-Lighting-InGen_T12-48in-115w_T5-46in-64w_T5-46in-64w | Default_Bldg_OS | Com-Lighting-InGen_T12-48in-115w_T5-46in-64w_T5-46in-64wSCESUn2007CZ08
Com-Iltg-dWatt-LF_OSbldg |  |  |  | SCE | SUn | 2007 | cWtd | CZ09 | Fixture | 0 | 0 | Delta | 176 | 0.0365 | 0 | 176 | 0.0365 | 0 | 0 | 0 | 0 | 0 | 0 | 0 | Com-Lighting-InGen_T12-48in-115w_T5-46in-64w_T5-46in-64w | Default_Bldg_OS | Com-Lighting-InGen_T12-48in-115w_T5-46in-64w_T5-46in-64wSCESUn2007CZ09
Com-Iltg-dWatt-LF_OSbldg |  |  |  | SCE | SUn | 2007 | cWtd | CZ10 | Fixture | 0 | 0 | Delta | 176 | 0.0365 | 0 | 176 | 0.0365 | 0 | 0 | 0 | 0 | 0 | 0 | 0 | Com-Lighting-InGen_T12-48in-115w_T5-46in-64w_T5-46in-64w | Default_Bldg_OS | Com-Lighting-InGen_T12-48in-115w_T5-46in-64w_T5-46in-64wSCESUn2007CZ10
Com-Iltg-dWatt-LF_OSbldg |  |  |  | SCE | SUn | 2007 | cWtd | CZ13 | Fixture | 0 | 0 | Delta | 176 | 0.0365 | 0 | 176 | 0.0365 | 0 | 0 | 0 | 0 | 0 | 0 | 0 | Com-Lighting-InGen_T12-48in-115w_T5-46in-64w_T5-46in-64w | Default_Bldg_OS | Com-Lighting-InGen_T12-48in-115w_T5-46in-64w_T5-46in-64wSCESUn2007CZ13
Com-Iltg-dWatt-LF_OSbldg |  |  |  | SCE | SUn | 2007 | cWtd | CZ14 | Fixture | 0 | 0 | Delta | 176 | 0.0365 | 0 | 176 | 0.0365 | 0 | 0 | 0 | 0 | 0 | 0 | 0 | Com-Lighting-InGen_T12-48in-115w_T5-46in-64w_T5-46in-64w | Default_Bldg_OS | Com-Lighting-InGen_T12-48in-115w_T5-46in-64w_T5-46in-64wSCESUn2007CZ14
Com-Iltg-dWatt-LF_OSbldg |  |  |  | SCE | SUn | 2007 | cWtd | CZ15 | Fixture | 0 | 0 | Delta | 176 | 0.0365 | 0 | 176 | 0.0365 | 0 | 0 | 0 | 0 | 0 | 0 | 0 | Com-Lighting-InGen_T12-48in-115w_T5-46in-64w_T5-46in-64w | Default_Bldg_OS | Com-Lighting-InGen_T12-48in-115w_T5-46in-64w_T5-46in-64wSCESUn2007CZ15
Com-Iltg-dWatt-LF_OSbldg |  |  |  | SCE | SUn | 2007 | cWtd | CZ16 | Fixture | 0 | 0 | Delta | 176 | 0.0365 | 0 | 176 | 0.0365 | 0 | 0 | 0 | 0 | 0 | 0 | 0 | Com-Lighting-InGen_T12-48in-115w_T5-46in-64w_T5-46in-64w | Default_Bldg_OS | Com-Lighting-InGen_T12-48in-115w_T5-46in-64w_T5-46in-64wSCESUn2007CZ16
Com-Iltg-dWatt-LF_OSbldg |  |  |  | SCE | SUn | 2007 | cWtd | IOU | Fixture | 0 | 0 | Delta | 176 | 0.0365 | 0 | 176 | 0.0365 | 0 | 0 | 0 | 0 | 0 | 0 | 0 | Com-Lighting-InGen_T12-48in-115w_T5-46in-64w_T5-46in-64w | Default_Bldg_OS | Com-Lighting-InGen_T12-48in-115w_T5-46in-64w_T5-46in-64wSCESUn2007IOU
Com-Iltg-dWatt-LF_OSbldg |  |  |  | SCE | SUn | 2011 | cWtd | CZ05 | Fixture | 0 | 0 | Delta | 173 | 0.035 | 0 | 173 | 0.035 | 0 | 0 | 0 | 0 | 0 | 0 | 0 | Com-Lighting-InGen_T12-48in-115w_T5-46in-64w_T5-46in-64w | Default_Bldg_OS | Com-Lighting-InGen_T12-48in-115w_T5-46in-64w_T5-46in-64wSCESUn2011CZ05
Com-Iltg-dWatt-LF_OSbldg |  |  |  | SCE | SUn | 2011 | cWtd | CZ06 | Fixture | 0 | 0 | Delta | 173 | 0.035 | 0 | 173 | 0.035 | 0 | 0 | 0 | 0 | 0 | 0 | 0 | Com-Lighting-InGen_T12-48in-115w_T5-46in-64w_T5-46in-64w | Default_Bldg_OS | Com-Lighting-InGen_T12-48in-115w_T5-46in-64w_T5-46in-64wSCESUn2011CZ06
Com-Iltg-dWatt-LF_OSbldg |  |  |  | SCE | SUn | 2011 | cWtd | CZ08 | Fixture | 0 | 0 | Delta | 173 | 0.035 | 0 | 173 | 0.035 | 0 | 0 | 0 | 0 | 0 | 0 | 0 | Com-Lighting-InGen_T12-48in-115w_T5-46in-64w_T5-46in-64w | Default_Bldg_OS | Com-Lighting-InGen_T12-48in-115w_T5-46in-64w_T5-46in-64wSCESUn2011CZ08
Com-Iltg-dWatt-LF_OSbldg |  |  |  | SCE | SUn | 2011 | cWtd | CZ09 | Fixture | 0 | 0 | Delta | 173 | 0.035 | 0 | 173 | 0.035 | 0 | 0 | 0 | 0 | 0 | 0 | 0 | Com-Lighting-InGen_T12-48in-115w_T5-46in-64w_T5-46in-64w | Default_Bldg_OS | Com-Lighting-InGen_T12-48in-115w_T5-46in-64w_T5-46in-64wSCESUn2011CZ09
Com-Iltg-dWatt-LF_OSbldg |  |  |  | SCE | SUn | 2011 | cWtd | CZ10 | Fixture | 0 | 0 | Delta | 173 | 0.035 | 0 | 173 | 0.035 | 0 | 0 | 0 | 0 | 0 | 0 | 0 | Com-Lighting-InGen_T12-48in-115w_T5-46in-64w_T5-46in-64w | Default_Bldg_OS | Com-Lighting-InGen_T12-48in-115w_T5-46in-64w_T5-46in-64wSCESUn2011CZ10
Com-Iltg-dWatt-LF_OSbldg |  |  |  | SCE | SUn | 2011 | cWtd | CZ13 | Fixture | 0 | 0 | Delta | 173 | 0.035 | 0 | 173 | 0.035 | 0 | 0 | 0 | 0 | 0 | 0 | 0 | Com-Lighting-InGen_T12-48in-115w_T5-46in-64w_T5-46in-64w | Default_Bldg_OS | Com-Lighting-InGen_T12-48in-115w_T5-46in-64w_T5-46in-64wSCESUn2011CZ13
Com-Iltg-dWatt-LF_OSbldg |  |  |  | SCE | SUn | 2011 | cWtd | CZ14 | Fixture | 0 | 0 | Delta | 173 | 0.035 | 0 | 173 | 0.035 | 0 | 0 | 0 | 0 | 0 | 0 | 0 | Com-Lighting-InGen_T12-48in-115w_T5-46in-64w_T5-46in-64w | Default_Bldg_OS | Com-Lighting-InGen_T12-48in-115w_T5-46in-64w_T5-46in-64wSCESUn2011CZ14
Com-Iltg-dWatt-LF_OSbldg |  |  |  | SCE | SUn | 2011 | cWtd | CZ15 | Fixture | 0 | 0 | Delta | 173 | 0.035 | 0 | 173 | 0.035 | 0 | 0 | 0 | 0 | 0 | 0 | 0 | Com-Lighting-InGen_T12-48in-115w_T5-46in-64w_T5-46in-64w | Default_Bldg_OS | Com-Lighting-InGen_T12-48in-115w_T5-46in-64w_T5-46in-64wSCESUn2011CZ15
Com-Iltg-dWatt-LF_OSbldg |  |  |  | SCE | SUn | 2011 | cWtd | CZ16 | Fixture | 0 | 0 | Delta | 173 | 0.035 | 0 | 173 | 0.035 | 0 | 0 | 0 | 0 | 0 | 0 | 0 | Com-Lighting-InGen_T12-48in-115w_T5-46in-64w_T5-46in-64w | Default_Bldg_OS | Com-Lighting-InGen_T12-48in-115w_T5-46in-64w_T5-46in-64wSCESUn2011CZ16
Com-Iltg-dWatt-LF_OSbldg |  |  |  | SCE | SUn | 2011 | cWtd | IOU | Fixture | 0 | 0 | Delta | 173 | 0.035 | 0 | 173 | 0.035 | 0 | 0 | 0 | 0 | 0 | 0 | 0 | Com-Lighting-InGen_T12-48in-115w_T5-46in-64w_T5-46in-64w | Default_Bldg_OS | Com-Lighting-InGen_T12-48in-115w_T5-46in-64w_T5-46in-64wSCESUn2011IOU
Com-Iltg-dWatt-LF_OSbldg |  |  |  | SCE | SUn | 2014 | cWtd | CZ05 | Fixture | 0 | 0 | Delta | 173 | 0.035 | 0 | 173 | 0.035 | 0 | 0 | 0 | 0 | 0 | 0 | 0 | Com-Lighting-InGen_T12-48in-115w_T5-46in-64w_T5-46in-64w | Default_Bldg_OS | Com-Lighting-InGen_T12-48in-115w_T5-46in-64w_T5-46in-64wSCESUn2014CZ05
Com-Iltg-dWatt-LF_OSbldg |  |  |  | SCE | SUn | 2014 | cWtd | CZ06 | Fixture | 0 | 0 | Delta | 173 | 0.035 | 0 | 173 | 0.035 | 0 | 0 | 0 | 0 | 0 | 0 | 0 | Com-Lighting-InGen_T12-48in-115w_T5-46in-64w_T5-46in-64w | Default_Bldg_OS | Com-Lighting-InGen_T12-48in-115w_T5-46in-64w_T5-46in-64wSCESUn2014CZ06
Com-Iltg-dWatt-LF_OSbldg |  |  |  | SCE | SUn | 2014 | cWtd | CZ08 | Fixture | 0 | 0 | Delta | 173 | 0.035 | 0 | 173 | 0.035 | 0 | 0 | 0 | 0 | 0 | 0 | 0 | Com-Lighting-InGen_T12-48in-115w_T5-46in-64w_T5-46in-64w | Default_Bldg_OS | Com-Lighting-InGen_T12-48in-115w_T5-46in-64w_T5-46in-64wSCESUn2014CZ08
Com-Iltg-dWatt-LF_OSbldg |  |  |  | SCE | SUn | 2014 | cWtd | CZ09 | Fixture | 0 | 0 | Delta | 173 | 0.035 | 0 | 173 | 0.035 | 0 | 0 | 0 | 0 | 0 | 0 | 0 | Com-Lighting-InGen_T12-48in-115w_T5-46in-64w_T5-46in-64w | Default_Bldg_OS | Com-Lighting-InGen_T12-48in-115w_T5-46in-64w_T5-46in-64wSCESUn2014CZ09
Com-Iltg-dWatt-LF_OSbldg |  |  |  | SCE | SUn | 2014 | cWtd | CZ10 | Fixture | 0 | 0 | Delta | 173 | 0.035 | 0 | 173 | 0.035 | 0 | 0 | 0 | 0 | 0 | 0 | 0 | Com-Lighting-InGen_T12-48in-115w_T5-46in-64w_T5-46in-64w | Default_Bldg_OS | Com-Lighting-InGen_T12-48in-115w_T5-46in-64w_T5-46in-64wSCESUn2014CZ10
Com-Iltg-dWatt-LF_OSbldg |  |  |  | SCE | SUn | 2014 | cWtd | CZ13 | Fixture | 0 | 0 | Delta | 173 | 0.035 | 0 | 173 | 0.035 | 0 | 0 | 0 | 0 | 0 | 0 | 0 | Com-Lighting-InGen_T12-48in-115w_T5-46in-64w_T5-46in-64w | Default_Bldg_OS | Com-Lighting-InGen_T12-48in-115w_T5-46in-64w_T5-46in-64wSCESUn2014CZ13
Com-Iltg-dWatt-LF_OSbldg |  |  |  | SCE | SUn | 2014 | cWtd | CZ14 | Fixture | 0 | 0 | Delta | 173 | 0.035 | 0 | 173 | 0.035 | 0 | 0 | 0 | 0 | 0 | 0 | 0 | Com-Lighting-InGen_T12-48in-115w_T5-46in-64w_T5-46in-64w | Default_Bldg_OS | Com-Lighting-InGen_T12-48in-115w_T5-46in-64w_T5-46in-64wSCESUn2014CZ14
Com-Iltg-dWatt-LF_OSbldg |  |  |  | SCE | SUn | 2014 | cWtd | CZ15 | Fixture | 0 | 0 | Delta | 173 | 0.035 | 0 | 173 | 0.035 | 0 | 0 | 0 | 0 | 0 | 0 | 0 | Com-Lighting-InGen_T12-48in-115w_T5-46in-64w_T5-46in-64w | Default_Bldg_OS | Com-Lighting-InGen_T12-48in-115w_T5-46in-64w_T5-46in-64wSCESUn2014CZ15
Com-Iltg-dWatt-LF_OSbldg |  |  |  | SCE | SUn | 2014 | cWtd | CZ16 | Fixture | 0 | 0 | Delta | 173 | 0.035 | 0 | 173 | 0.035 | 0 | 0 | 0 | 0 | 0 | 0 | 0 | Com-Lighting-InGen_T12-48in-115w_T5-46in-64w_T5-46in-64w | Default_Bldg_OS | Com-Lighting-InGen_T12-48in-115w_T5-46in-64w_T5-46in-64wSCESUn2014CZ16
Com-Iltg-dWatt-LF_OSbldg |  |  |  | SCE | SUn | 2014 | cWtd | IOU | Fixture | 0 | 0 | Delta | 173 | 0.035 | 0 | 173 | 0.035 | 0 | 0 | 0 | 0 | 0 | 0 | 0 | Com-Lighting-InGen_T12-48in-115w_T5-46in-64w_T5-46in-64w | Default_Bldg_OS | Com-Lighting-InGen_T12-48in-115w_T5-46in-64w_T5-46in-64wSCESUn2014IOU
Com-Iltg-dWatt-LF_OSbldg |  |  |  | SCE | SUn | Ex | cWtd | CZ05 | Fixture | 0 | 0 | Delta | 176 | 0.0365 | 0 | 176 | 0.0365 | 0 | 0 | 0 | 0 | 0 | 0 | 0 | Com-Lighting-InGen_T12-48in-115w_T5-46in-64w_T5-46in-64w | Default_Bldg_OS | Com-Lighting-InGen_T12-48in-115w_T5-46in-64w_T5-46in-64wSCESUnExCZ05
Com-Iltg-dWatt-LF_OSbldg |  |  |  | SCE | SUn | Ex | cWtd | CZ06 | Fixture | 0 | 0 | Delta | 176 | 0.0365 | 0 | 176 | 0.0365 | 0 | 0 | 0 | 0 | 0 | 0 | 0 | Com-Lighting-InGen_T12-48in-115w_T5-46in-64w_T5-46in-64w | Default_Bldg_OS | Com-Lighting-InGen_T12-48in-115w_T5-46in-64w_T5-46in-64wSCESUnExCZ06
Com-Iltg-dWatt-LF_OSbldg |  |  |  | SCE | SUn | Ex | cWtd | CZ08 | Fixture | 0 | 0 | Delta | 176 | 0.0365 | 0 | 176 | 0.0365 | 0 | 0 | 0 | 0 | 0 | 0 | 0 | Com-Lighting-InGen_T12-48in-115w_T5-46in-64w_T5-46in-64w | Default_Bldg_OS | Com-Lighting-InGen_T12-48in-115w_T5-46in-64w_T5-46in-64wSCESUnExCZ08
Com-Iltg-dWatt-LF_OSbldg |  |  |  | SCE | SUn | Ex | cWtd | CZ09 | Fixture | 0 | 0 | Delta | 178 | 0.037 | 0 | 178 | 0.037 | 0 | 0 | 0 | 0 | 0 | 0 | 0 | Com-Lighting-InGen_T12-48in-115w_T5-46in-64w_T5-46in-64w | Default_Bldg_OS | Com-Lighting-InGen_T12-48in-115w_T5-46in-64w_T5-46in-64wSCESUnExCZ09
Com-Iltg-dWatt-LF_OSbldg |  |  |  | SCE | SUn | Ex | cWtd | CZ10 | Fixture | 0 | 0 | Delta | 176 | 0.0363 | 0 | 176 | 0.0363 | 0 | 0 | 0 | 0 | 0 | 0 | 0 | Com-Lighting-InGen_T12-48in-115w_T5-46in-64w_T5-46in-64w | Default_Bldg_OS | Com-Lighting-InGen_T12-48in-115w_T5-46in-64w_T5-46in-64wSCESUnExCZ10
Com-Iltg-dWatt-LF_OSbldg |  |  |  | SCE | SUn | Ex | cWtd | CZ13 | Fixture | 0 | 0 | Delta | 176 | 0.0365 | 0 | 176 | 0.0365 | 0 | 0 | 0 | 0 | 0 | 0 | 0 | Com-Lighting-InGen_T12-48in-115w_T5-46in-64w_T5-46in-64w | Default_Bldg_OS | Com-Lighting-InGen_T12-48in-115w_T5-46in-64w_T5-46in-64wSCESUnExCZ13
Com-Iltg-dWatt-LF_OSbldg |  |  |  | SCE | SUn | Ex | cWtd | CZ14 | Fixture | 0 | 0 | Delta | 176 | 0.0363 | 0 | 176 | 0.0363 | 0 | 0 | 0 | 0 | 0 | 0 | 0 | Com-Lighting-InGen_T12-48in-115w_T5-46in-64w_T5-46in-64w | Default_Bldg_OS | Com-Lighting-InGen_T12-48in-115w_T5-46in-64w_T5-46in-64wSCESUnExCZ14
Com-Iltg-dWatt-LF_OSbldg |  |  |  | SCE | SUn | Ex | cWtd | CZ15 | Fixture | 0 | 0 | Delta | 176 | 0.0362 | 0 | 176 | 0.0362 | 0 | 0 | 0 | 0 | 0 | 0 | 0 | Com-Lighting-InGen_T12-48in-115w_T5-46in-64w_T5-46in-64w | Default_Bldg_OS | Com-Lighting-InGen_T12-48in-115w_T5-46in-64w_T5-46in-64wSCESUnExCZ15
Com-Iltg-dWatt-LF_OSbldg |  |  |  | SCE | SUn | Ex | cWtd | CZ16 | Fixture | 0 | 0 | Delta | 177 | 0.0365 | 0 | 177 | 0.0365 | 0 | 0 | 0 | 0 | 0 | 0 | 0 | Com-Lighting-InGen_T12-48in-115w_T5-46in-64w_T5-46in-64w | Default_Bldg_OS | Com-Lighting-InGen_T12-48in-115w_T5-46in-64w_T5-46in-64wSCESUnExCZ16
Com-Iltg-dWatt-LF_OSbldg |  |  |  | SCE | SUn | Ex | cWtd | IOU | Fixture | 0 | 0 | Delta | 176 | 0.0365 | 0 | 176 | 0.0365 | 0 | 0 | 0 | 0 | 0 | 0 | 0 | Com-Lighting-InGen_T12-48in-115w_T5-46in-64w_T5-46in-64w | Default_Bldg_OS | Com-Lighting-InGen_T12-48in-115w_T5-46in-64w_T5-46in-64wSCESUnExIOU
Com-Iltg-dWatt-LF_OSbldg |  |  |  | SCE | SUn | New | cWtd | CZ05 | Fixture | 0 | 0 | Delta | 173 | 0.035 | 0 | 173 | 0.035 | 0 | 0 | 0 | 0 | 0 | 0 | 0 | Com-Lighting-InGen_T12-48in-115w_T5-46in-64w_T5-46in-64w | Default_Bldg_OS | Com-Lighting-InGen_T12-48in-115w_T5-46in-64w_T5-46in-64wSCESUnNewCZ05
Com-Iltg-dWatt-LF_OSbldg |  |  |  | SCE | SUn | New | cWtd | CZ06 | Fixture | 0 | 0 | Delta | 173 | 0.035 | 0 | 173 | 0.035 | 0 | 0 | 0 | 0 | 0 | 0 | 0 | Com-Lighting-InGen_T12-48in-115w_T5-46in-64w_T5-46in-64w | Default_Bldg_OS | Com-Lighting-InGen_T12-48in-115w_T5-46in-64w_T5-46in-64wSCESUnNewCZ06
Com-Iltg-dWatt-LF_OSbldg |  |  |  | SCE | SUn | New | cWtd | CZ08 | Fixture | 0 | 0 | Delta | 173 | 0.035 | 0 | 173 | 0.035 | 0 | 0 | 0 | 0 | 0 | 0 | 0 | Com-Lighting-InGen_T12-48in-115w_T5-46in-64w_T5-46in-64w | Default_Bldg_OS | Com-Lighting-InGen_T12-48in-115w_T5-46in-64w_T5-46in-64wSCESUnNewCZ08
Com-Iltg-dWatt-LF_OSbldg |  |  |  | SCE | SUn | New | cWtd | CZ09 | Fixture | 0 | 0 | Delta | 173 | 0.035 | 0 | 173 | 0.035 | 0 | 0 | 0 | 0 | 0 | 0 | 0 | Com-Lighting-InGen_T12-48in-115w_T5-46in-64w_T5-46in-64w | Default_Bldg_OS | Com-Lighting-InGen_T12-48in-115w_T5-46in-64w_T5-46in-64wSCESUnNewCZ09
Com-Iltg-dWatt-LF_OSbldg |  |  |  | SCE | SUn | New | cWtd | CZ10 | Fixture | 0 | 0 | Delta | 173 | 0.035 | 0 | 173 | 0.035 | 0 | 0 | 0 | 0 | 0 | 0 | 0 | Com-Lighting-InGen_T12-48in-115w_T5-46in-64w_T5-46in-64w | Default_Bldg_OS | Com-Lighting-InGen_T12-48in-115w_T5-46in-64w_T5-46in-64wSCESUnNewCZ10
Com-Iltg-dWatt-LF_OSbldg |  |  |  | SCE | SUn | New | cWtd | CZ13 | Fixture | 0 | 0 | Delta | 173 | 0.035 | 0 | 173 | 0.035 | 0 | 0 | 0 | 0 | 0 | 0 | 0 | Com-Lighting-InGen_T12-48in-115w_T5-46in-64w_T5-46in-64w | Default_Bldg_OS | Com-Lighting-InGen_T12-48in-115w_T5-46in-64w_T5-46in-64wSCESUnNewCZ13
Com-Iltg-dWatt-LF_OSbldg |  |  |  | SCE | SUn | New | cWtd | CZ14 | Fixture | 0 | 0 | Delta | 173 | 0.035 | 0 | 173 | 0.035 | 0 | 0 | 0 | 0 | 0 | 0 | 0 | Com-Lighting-InGen_T12-48in-115w_T5-46in-64w_T5-46in-64w | Default_Bldg_OS | Com-Lighting-InGen_T12-48in-115w_T5-46in-64w_T5-46in-64wSCESUnNewCZ14
Com-Iltg-dWatt-LF_OSbldg |  |  |  | SCE | SUn | New | cWtd | CZ15 | Fixture | 0 | 0 | Delta | 173 | 0.035 | 0 | 173 | 0.035 | 0 | 0 | 0 | 0 | 0 | 0 | 0 | Com-Lighting-InGen_T12-48in-115w_T5-46in-64w_T5-46in-64w | Default_Bldg_OS | Com-Lighting-InGen_T12-48in-115w_T5-46in-64w_T5-46in-64wSCESUnNewCZ15
Com-Iltg-dWatt-LF_OSbldg |  |  |  | SCE | SUn | New | cWtd | CZ16 | Fixture | 0 | 0 | Delta | 173 | 0.035 | 0 | 173 | 0.035 | 0 | 0 | 0 | 0 | 0 | 0 | 0 | Com-Lighting-InGen_T12-48in-115w_T5-46in-64w_T5-46in-64w | Default_Bldg_OS | Com-Lighting-InGen_T12-48in-115w_T5-46in-64w_T5-46in-64wSCESUnNewCZ16
Com-Iltg-dWatt-LF_OSbldg |  |  |  | SCE | SUn | New | cWtd | IOU | Fixture | 0 | 0 | Delta | 173 | 0.035 | 0 | 173 | 0.035 | 0 | 0 | 0 | 0 | 0 | 0 | 0 | Com-Lighting-InGen_T12-48in-115w_T5-46in-64w_T5-46in-64w | Default_Bldg_OS | Com-Lighting-InGen_T12-48in-115w_T5-46in-64w_T5-46in-64wSCESUnNewIOU
Com-Iltg-dWatt-LF_OSbldg |  |  |  | SCE | WRf | 1975 | cWtd | CZ05 | Fixture | 0 | 0 | Delta | 258 | 0.0291 | 0 | 380 | 0.0416 | 0 | 0 | 0 | 0 | 0 | 0 | 0 | Com-Lighting-InGen_T12-48in-115w_T5-46in-64w_T5-46in-64w | Default_Bldg_OS | Com-Lighting-InGen_T12-48in-115w_T5-46in-64w_T5-46in-64wSCEWRf1975CZ05
Com-Iltg-dWatt-LF_OSbldg |  |  |  | SCE | WRf | 1975 | cWtd | CZ06 | Fixture | 0 | 0 | Delta | 258 | 0.0291 | 0 | 407 | 0.0365 | 0 | 0 | 0 | 0 | 0 | 0 | 0 | Com-Lighting-InGen_T12-48in-115w_T5-46in-64w_T5-46in-64w | Default_Bldg_OS | Com-Lighting-InGen_T12-48in-115w_T5-46in-64w_T5-46in-64wSCEWRf1975CZ06
Com-Iltg-dWatt-LF_OSbldg |  |  |  | SCE | WRf | 1975 | cWtd | CZ08 | Fixture | 0 | 0 | Delta | 258 | 0.0291 | 0 | 412 | 0.0366 | 0 | 0 | 0 | 0 | 0 | 0 | 0 | Com-Lighting-InGen_T12-48in-115w_T5-46in-64w_T5-46in-64w | Default_Bldg_OS | Com-Lighting-InGen_T12-48in-115w_T5-46in-64w_T5-46in-64wSCEWRf1975CZ08
Com-Iltg-dWatt-LF_OSbldg |  |  |  | SCE | WRf | 1975 | cWtd | CZ09 | Fixture | 0 | 0 | Delta | 258 | 0.0291 | 0 | 409 | 0.0373 | 0 | 0 | 0 | 0 | 0 | 0 | 0 | Com-Lighting-InGen_T12-48in-115w_T5-46in-64w_T5-46in-64w | Default_Bldg_OS | Com-Lighting-InGen_T12-48in-115w_T5-46in-64w_T5-46in-64wSCEWRf1975CZ09
Com-Iltg-dWatt-LF_OSbldg |  |  |  | SCE | WRf | 1975 | cWtd | CZ10 | Fixture | 0 | 0 | Delta | 258 | 0.0291 | 0 | 408 | 0.0368 | 0 | 0 | 0 | 0 | 0 | 0 | 0 | Com-Lighting-InGen_T12-48in-115w_T5-46in-64w_T5-46in-64w | Default_Bldg_OS | Com-Lighting-InGen_T12-48in-115w_T5-46in-64w_T5-46in-64wSCEWRf1975CZ10
Com-Iltg-dWatt-LF_OSbldg |  |  |  | SCE | WRf | 1975 | cWtd | CZ13 | Fixture | 0 | 0 | Delta | 258 | 0.0291 | 0 | 400 | 0.0367 | 0 | 0 | 0 | 0 | 0 | 0 | 0 | Com-Lighting-InGen_T12-48in-115w_T5-46in-64w_T5-46in-64w | Default_Bldg_OS | Com-Lighting-InGen_T12-48in-115w_T5-46in-64w_T5-46in-64wSCEWRf1975CZ13
Com-Iltg-dWatt-LF_OSbldg |  |  |  | SCE | WRf | 1975 | cWtd | CZ14 | Fixture | 0 | 0 | Delta | 258 | 0.0291 | 0 | 393 | 0.0366 | 0 | 0 | 0 | 0 | 0 | 0 | 0 | Com-Lighting-InGen_T12-48in-115w_T5-46in-64w_T5-46in-64w | Default_Bldg_OS | Com-Lighting-InGen_T12-48in-115w_T5-46in-64w_T5-46in-64wSCEWRf1975CZ14
Com-Iltg-dWatt-LF_OSbldg |  |  |  | SCE | WRf | 1975 | cWtd | CZ15 | Fixture | 0 | 0 | Delta | 258 | 0.0291 | 0 | 420 | 0.0368 | 0 | 0 | 0 | 0 | 0 | 0 | 0 | Com-Lighting-InGen_T12-48in-115w_T5-46in-64w_T5-46in-64w | Default_Bldg_OS | Com-Lighting-InGen_T12-48in-115w_T5-46in-64w_T5-46in-64wSCEWRf1975CZ15
Com-Iltg-dWatt-LF_OSbldg |  |  |  | SCE | WRf | 1975 | cWtd | CZ16 | Fixture | 0 | 0 | Delta | 258 | 0.0291 | 0 | 357 | 0.0415 | -0.00882 | 0 | 0 | 0 | 0 | 0 | 0 | Com-Lighting-InGen_T12-48in-115w_T5-46in-64w_T5-46in-64w | Default_Bldg_OS | Com-Lighting-InGen_T12-48in-115w_T5-46in-64w_T5-46in-64wSCEWRf1975CZ16
Com-Iltg-dWatt-LF_OSbldg |  |  |  | SCE | WRf | 1975 | cWtd | IOU | Fixture | 0 | 0 | Delta | 258 | 0.0291 | 0 | 408 | 0.0367 | -2.58e-05 | 0 | 0 | 0 | 0 | 0 | 0 | Com-Lighting-InGen_T12-48in-115w_T5-46in-64w_T5-46in-64w | Default_Bldg_OS | Com-Lighting-InGen_T12-48in-115w_T5-46in-64w_T5-46in-64wSCEWRf1975IOU
Com-Iltg-dWatt-LF_OSbldg |  |  |  | SCE | WRf | 1985 | cWtd | CZ05 | Fixture | 0 | 0 | Delta | 258 | 0.0291 | 0 | 380 | 0.0416 | 0 | 0 | 0 | 0 | 0 | 0 | 0 | Com-Lighting-InGen_T12-48in-115w_T5-46in-64w_T5-46in-64w | Default_Bldg_OS | Com-Lighting-InGen_T12-48in-115w_T5-46in-64w_T5-46in-64wSCEWRf1985CZ05
Com-Iltg-dWatt-LF_OSbldg |  |  |  | SCE | WRf | 1985 | cWtd | CZ06 | Fixture | 0 | 0 | Delta | 258 | 0.0291 | 0 | 407 | 0.0365 | 0 | 0 | 0 | 0 | 0 | 0 | 0 | Com-Lighting-InGen_T12-48in-115w_T5-46in-64w_T5-46in-64w | Default_Bldg_OS | Com-Lighting-InGen_T12-48in-115w_T5-46in-64w_T5-46in-64wSCEWRf1985CZ06
Com-Iltg-dWatt-LF_OSbldg |  |  |  | SCE | WRf | 1985 | cWtd | CZ08 | Fixture | 0 | 0 | Delta | 258 | 0.0291 | 0 | 412 | 0.0366 | 0 | 0 | 0 | 0 | 0 | 0 | 0 | Com-Lighting-InGen_T12-48in-115w_T5-46in-64w_T5-46in-64w | Default_Bldg_OS | Com-Lighting-InGen_T12-48in-115w_T5-46in-64w_T5-46in-64wSCEWRf1985CZ08
Com-Iltg-dWatt-LF_OSbldg |  |  |  | SCE | WRf | 1985 | cWtd | CZ09 | Fixture | 0 | 0 | Delta | 258 | 0.0291 | 0 | 409 | 0.0373 | 0 | 0 | 0 | 0 | 0 | 0 | 0 | Com-Lighting-InGen_T12-48in-115w_T5-46in-64w_T5-46in-64w | Default_Bldg_OS | Com-Lighting-InGen_T12-48in-115w_T5-46in-64w_T5-46in-64wSCEWRf1985CZ09
Com-Iltg-dWatt-LF_OSbldg |  |  |  | SCE | WRf | 1985 | cWtd | CZ10 | Fixture | 0 | 0 | Delta | 258 | 0.0291 | 0 | 408 | 0.0368 | 0 | 0 | 0 | 0 | 0 | 0 | 0 | Com-Lighting-InGen_T12-48in-115w_T5-46in-64w_T5-46in-64w | Default_Bldg_OS | Com-Lighting-InGen_T12-48in-115w_T5-46in-64w_T5-46in-64wSCEWRf1985CZ10
Com-Iltg-dWatt-LF_OSbldg |  |  |  | SCE | WRf | 1985 | cWtd | CZ13 | Fixture | 0 | 0 | Delta | 258 | 0.0291 | 0 | 400 | 0.0367 | 0 | 0 | 0 | 0 | 0 | 0 | 0 | Com-Lighting-InGen_T12-48in-115w_T5-46in-64w_T5-46in-64w | Default_Bldg_OS | Com-Lighting-InGen_T12-48in-115w_T5-46in-64w_T5-46in-64wSCEWRf1985CZ13
Com-Iltg-dWatt-LF_OSbldg |  |  |  | SCE | WRf | 1985 | cWtd | CZ14 | Fixture | 0 | 0 | Delta | 258 | 0.0291 | 0 | 393 | 0.0366 | 0 | 0 | 0 | 0 | 0 | 0 | 0 | Com-Lighting-InGen_T12-48in-115w_T5-46in-64w_T5-46in-64w | Default_Bldg_OS | Com-Lighting-InGen_T12-48in-115w_T5-46in-64w_T5-46in-64wSCEWRf1985CZ14
Com-Iltg-dWatt-LF_OSbldg |  |  |  | SCE | WRf | 1985 | cWtd | CZ15 | Fixture | 0 | 0 | Delta | 258 | 0.0291 | 0 | 420 | 0.0368 | 0 | 0 | 0 | 0 | 0 | 0 | 0 | Com-Lighting-InGen_T12-48in-115w_T5-46in-64w_T5-46in-64w | Default_Bldg_OS | Com-Lighting-InGen_T12-48in-115w_T5-46in-64w_T5-46in-64wSCEWRf1985CZ15
Com-Iltg-dWatt-LF_OSbldg |  |  |  | SCE | WRf | 1985 | cWtd | CZ16 | Fixture | 0 | 0 | Delta | 258 | 0.0291 | 0 | 357 | 0.0415 | -0.00882 | 0 | 0 | 0 | 0 | 0 | 0 | Com-Lighting-InGen_T12-48in-115w_T5-46in-64w_T5-46in-64w | Default_Bldg_OS | Com-Lighting-InGen_T12-48in-115w_T5-46in-64w_T5-46in-64wSCEWRf1985CZ16
Com-Iltg-dWatt-LF_OSbldg |  |  |  | SCE | WRf | 1985 | cWtd | IOU | Fixture | 0 | 0 | Delta | 258 | 0.0291 | 0 | 408 | 0.0367 | -2.58e-05 | 0 | 0 | 0 | 0 | 0 | 0 | Com-Lighting-InGen_T12-48in-115w_T5-46in-64w_T5-46in-64w | Default_Bldg_OS | Com-Lighting-InGen_T12-48in-115w_T5-46in-64w_T5-46in-64wSCEWRf1985IOU
Com-Iltg-dWatt-LF_OSbldg |  |  |  | SCE | WRf | 1996 | cWtd | CZ05 | Fixture | 0 | 0 | Delta | 258 | 0.0291 | 0 | 380 | 0.0416 | 0 | 0 | 0 | 0 | 0 | 0 | 0 | Com-Lighting-InGen_T12-48in-115w_T5-46in-64w_T5-46in-64w | Default_Bldg_OS | Com-Lighting-InGen_T12-48in-115w_T5-46in-64w_T5-46in-64wSCEWRf1996CZ05
Com-Iltg-dWatt-LF_OSbldg |  |  |  | SCE | WRf | 1996 | cWtd | CZ06 | Fixture | 0 | 0 | Delta | 258 | 0.0291 | 0 | 407 | 0.0365 | 0 | 0 | 0 | 0 | 0 | 0 | 0 | Com-Lighting-InGen_T12-48in-115w_T5-46in-64w_T5-46in-64w | Default_Bldg_OS | Com-Lighting-InGen_T12-48in-115w_T5-46in-64w_T5-46in-64wSCEWRf1996CZ06
Com-Iltg-dWatt-LF_OSbldg |  |  |  | SCE | WRf | 1996 | cWtd | CZ08 | Fixture | 0 | 0 | Delta | 258 | 0.0291 | 0 | 412 | 0.0366 | 0 | 0 | 0 | 0 | 0 | 0 | 0 | Com-Lighting-InGen_T12-48in-115w_T5-46in-64w_T5-46in-64w | Default_Bldg_OS | Com-Lighting-InGen_T12-48in-115w_T5-46in-64w_T5-46in-64wSCEWRf1996CZ08
Com-Iltg-dWatt-LF_OSbldg |  |  |  | SCE | WRf | 1996 | cWtd | CZ09 | Fixture | 0 | 0 | Delta | 258 | 0.0291 | 0 | 409 | 0.0373 | 0 | 0 | 0 | 0 | 0 | 0 | 0 | Com-Lighting-InGen_T12-48in-115w_T5-46in-64w_T5-46in-64w | Default_Bldg_OS | Com-Lighting-InGen_T12-48in-115w_T5-46in-64w_T5-46in-64wSCEWRf1996CZ09
Com-Iltg-dWatt-LF_OSbldg |  |  |  | SCE | WRf | 1996 | cWtd | CZ10 | Fixture | 0 | 0 | Delta | 258 | 0.0291 | 0 | 408 | 0.0368 | 0 | 0 | 0 | 0 | 0 | 0 | 0 | Com-Lighting-InGen_T12-48in-115w_T5-46in-64w_T5-46in-64w | Default_Bldg_OS | Com-Lighting-InGen_T12-48in-115w_T5-46in-64w_T5-46in-64wSCEWRf1996CZ10
Com-Iltg-dWatt-LF_OSbldg |  |  |  | SCE | WRf | 1996 | cWtd | CZ13 | Fixture | 0 | 0 | Delta | 258 | 0.0291 | 0 | 400 | 0.0367 | 0 | 0 | 0 | 0 | 0 | 0 | 0 | Com-Lighting-InGen_T12-48in-115w_T5-46in-64w_T5-46in-64w | Default_Bldg_OS | Com-Lighting-InGen_T12-48in-115w_T5-46in-64w_T5-46in-64wSCEWRf1996CZ13
Com-Iltg-dWatt-LF_OSbldg |  |  |  | SCE | WRf | 1996 | cWtd | CZ14 | Fixture | 0 | 0 | Delta | 258 | 0.0291 | 0 | 393 | 0.0366 | 0 | 0 | 0 | 0 | 0 | 0 | 0 | Com-Lighting-InGen_T12-48in-115w_T5-46in-64w_T5-46in-64w | Default_Bldg_OS | Com-Lighting-InGen_T12-48in-115w_T5-46in-64w_T5-46in-64wSCEWRf1996CZ14
Com-Iltg-dWatt-LF_OSbldg |  |  |  | SCE | WRf | 1996 | cWtd | CZ15 | Fixture | 0 | 0 | Delta | 258 | 0.0291 | 0 | 420 | 0.0368 | 0 | 0 | 0 | 0 | 0 | 0 | 0 | Com-Lighting-InGen_T12-48in-115w_T5-46in-64w_T5-46in-64w | Default_Bldg_OS | Com-Lighting-InGen_T12-48in-115w_T5-46in-64w_T5-46in-64wSCEWRf1996CZ15
Com-Iltg-dWatt-LF_OSbldg |  |  |  | SCE | WRf | 1996 | cWtd | CZ16 | Fixture | 0 | 0 | Delta | 283 | 0.0305 | 0 | 392 | 0.0434 | -0.00971 | 0 | 0 | 0 | 0 | 0 | 0 | Com-Lighting-InGen_T12-48in-115w_T5-46in-64w_T5-46in-64w | Default_Bldg_OS | Com-Lighting-InGen_T12-48in-115w_T5-46in-64w_T5-46in-64wSCEWRf1996CZ16
Com-Iltg-dWatt-LF_OSbldg |  |  |  | SCE | WRf | 1996 | cWtd | IOU | Fixture | 0 | 0 | Delta | 258 | 0.0291 | 0 | 408 | 0.0367 | -2.58e-05 | 0 | 0 | 0 | 0 | 0 | 0 | Com-Lighting-InGen_T12-48in-115w_T5-46in-64w_T5-46in-64w | Default_Bldg_OS | Com-Lighting-InGen_T12-48in-115w_T5-46in-64w_T5-46in-64wSCEWRf1996IOU
Com-Iltg-dWatt-LF_OSbldg |  |  |  | SCE | WRf | 2003 | cWtd | CZ05 | Fixture | 0 | 0 | Delta | 283 | 0.0305 | 0 | 418 | 0.0436 | 0 | 0 | 0 | 0 | 0 | 0 | 0 | Com-Lighting-InGen_T12-48in-115w_T5-46in-64w_T5-46in-64w | Default_Bldg_OS | Com-Lighting-InGen_T12-48in-115w_T5-46in-64w_T5-46in-64wSCEWRf2003CZ05
Com-Iltg-dWatt-LF_OSbldg |  |  |  | SCE | WRf | 2003 | cWtd | CZ06 | Fixture | 0 | 0 | Delta | 283 | 0.0305 | 0 | 447 | 0.0382 | 0 | 0 | 0 | 0 | 0 | 0 | 0 | Com-Lighting-InGen_T12-48in-115w_T5-46in-64w_T5-46in-64w | Default_Bldg_OS | Com-Lighting-InGen_T12-48in-115w_T5-46in-64w_T5-46in-64wSCEWRf2003CZ06
Com-Iltg-dWatt-LF_OSbldg |  |  |  | SCE | WRf | 2003 | cWtd | CZ08 | Fixture | 0 | 0 | Delta | 283 | 0.0305 | 0 | 452 | 0.0383 | 0 | 0 | 0 | 0 | 0 | 0 | 0 | Com-Lighting-InGen_T12-48in-115w_T5-46in-64w_T5-46in-64w | Default_Bldg_OS | Com-Lighting-InGen_T12-48in-115w_T5-46in-64w_T5-46in-64wSCEWRf2003CZ08
Com-Iltg-dWatt-LF_OSbldg |  |  |  | SCE | WRf | 2003 | cWtd | CZ09 | Fixture | 0 | 0 | Delta | 258 | 0.0291 | 0 | 409 | 0.0373 | 0 | 0 | 0 | 0 | 0 | 0 | 0 | Com-Lighting-InGen_T12-48in-115w_T5-46in-64w_T5-46in-64w | Default_Bldg_OS | Com-Lighting-InGen_T12-48in-115w_T5-46in-64w_T5-46in-64wSCEWRf2003CZ09
Com-Iltg-dWatt-LF_OSbldg |  |  |  | SCE | WRf | 2003 | cWtd | CZ10 | Fixture | 0 | 0 | Delta | 258 | 0.0291 | 0 | 408 | 0.0368 | 0 | 0 | 0 | 0 | 0 | 0 | 0 | Com-Lighting-InGen_T12-48in-115w_T5-46in-64w_T5-46in-64w | Default_Bldg_OS | Com-Lighting-InGen_T12-48in-115w_T5-46in-64w_T5-46in-64wSCEWRf2003CZ10
Com-Iltg-dWatt-LF_OSbldg |  |  |  | SCE | WRf | 2003 | cWtd | CZ13 | Fixture | 0 | 0 | Delta | 258 | 0.0291 | 0 | 400 | 0.0367 | 0 | 0 | 0 | 0 | 0 | 0 | 0 | Com-Lighting-InGen_T12-48in-115w_T5-46in-64w_T5-46in-64w | Default_Bldg_OS | Com-Lighting-InGen_T12-48in-115w_T5-46in-64w_T5-46in-64wSCEWRf2003CZ13
Com-Iltg-dWatt-LF_OSbldg |  |  |  | SCE | WRf | 2003 | cWtd | CZ14 | Fixture | 0 | 0 | Delta | 258 | 0.0291 | 0 | 393 | 0.0366 | 0 | 0 | 0 | 0 | 0 | 0 | 0 | Com-Lighting-InGen_T12-48in-115w_T5-46in-64w_T5-46in-64w | Default_Bldg_OS | Com-Lighting-InGen_T12-48in-115w_T5-46in-64w_T5-46in-64wSCEWRf2003CZ14
Com-Iltg-dWatt-LF_OSbldg |  |  |  | SCE | WRf | 2003 | cWtd | CZ15 | Fixture | 0 | 0 | Delta | 258 | 0.0291 | 0 | 420 | 0.0368 | 0 | 0 | 0 | 0 | 0 | 0 | 0 | Com-Lighting-InGen_T12-48in-115w_T5-46in-64w_T5-46in-64w | Default_Bldg_OS | Com-Lighting-InGen_T12-48in-115w_T5-46in-64w_T5-46in-64wSCEWRf2003CZ15
Com-Iltg-dWatt-LF_OSbldg |  |  |  | SCE | WRf | 2003 | cWtd | CZ16 | Fixture | 0 | 0 | Delta | 258 | 0.0291 | 0 | 357 | 0.0415 | -0.00882 | 0 | 0 | 0 | 0 | 0 | 0 | Com-Lighting-InGen_T12-48in-115w_T5-46in-64w_T5-46in-64w | Default_Bldg_OS | Com-Lighting-InGen_T12-48in-115w_T5-46in-64w_T5-46in-64wSCEWRf2003CZ16
Com-Iltg-dWatt-LF_OSbldg |  |  |  | SCE | WRf | 2003 | cWtd | IOU | Fixture | 0 | 0 | Delta | 258 | 0.0291 | 0 | 408 | 0.0367 | -2.58e-05 | 0 | 0 | 0 | 0 | 0 | 0 | Com-Lighting-InGen_T12-48in-115w_T5-46in-64w_T5-46in-64w | Default_Bldg_OS | Com-Lighting-InGen_T12-48in-115w_T5-46in-64w_T5-46in-64wSCEWRf2003IOU
Com-Iltg-dWatt-LF_OSbldg |  |  |  | SCE | WRf | 2007 | cWtd | CZ05 | Fixture | 0 | 0 | Delta | 258 | 0.0291 | 0 | 380 | 0.0416 | 0 | 0 | 0 | 0 | 0 | 0 | 0 | Com-Lighting-InGen_T12-48in-115w_T5-46in-64w_T5-46in-64w | Default_Bldg_OS | Com-Lighting-InGen_T12-48in-115w_T5-46in-64w_T5-46in-64wSCEWRf2007CZ05
Com-Iltg-dWatt-LF_OSbldg |  |  |  | SCE | WRf | 2007 | cWtd | CZ06 | Fixture | 0 | 0 | Delta | 258 | 0.0291 | 0 | 407 | 0.0365 | 0 | 0 | 0 | 0 | 0 | 0 | 0 | Com-Lighting-InGen_T12-48in-115w_T5-46in-64w_T5-46in-64w | Default_Bldg_OS | Com-Lighting-InGen_T12-48in-115w_T5-46in-64w_T5-46in-64wSCEWRf2007CZ06
Com-Iltg-dWatt-LF_OSbldg |  |  |  | SCE | WRf | 2007 | cWtd | CZ08 | Fixture | 0 | 0 | Delta | 258 | 0.0291 | 0 | 412 | 0.0366 | 0 | 0 | 0 | 0 | 0 | 0 | 0 | Com-Lighting-InGen_T12-48in-115w_T5-46in-64w_T5-46in-64w | Default_Bldg_OS | Com-Lighting-InGen_T12-48in-115w_T5-46in-64w_T5-46in-64wSCEWRf2007CZ08
Com-Iltg-dWatt-LF_OSbldg |  |  |  | SCE | WRf | 2007 | cWtd | CZ09 | Fixture | 0 | 0 | Delta | 258 | 0.0291 | 0 | 409 | 0.0373 | 0 | 0 | 0 | 0 | 0 | 0 | 0 | Com-Lighting-InGen_T12-48in-115w_T5-46in-64w_T5-46in-64w | Default_Bldg_OS | Com-Lighting-InGen_T12-48in-115w_T5-46in-64w_T5-46in-64wSCEWRf2007CZ09
Com-Iltg-dWatt-LF_OSbldg |  |  |  | SCE | WRf | 2007 | cWtd | CZ10 | Fixture | 0 | 0 | Delta | 258 | 0.0291 | 0 | 408 | 0.0368 | 0 | 0 | 0 | 0 | 0 | 0 | 0 | Com-Lighting-InGen_T12-48in-115w_T5-46in-64w_T5-46in-64w | Default_Bldg_OS | Com-Lighting-InGen_T12-48in-115w_T5-46in-64w_T5-46in-64wSCEWRf2007CZ10
Com-Iltg-dWatt-LF_OSbldg |  |  |  | SCE | WRf | 2007 | cWtd | CZ13 | Fixture | 0 | 0 | Delta | 258 | 0.0291 | 0 | 400 | 0.0367 | 0 | 0 | 0 | 0 | 0 | 0 | 0 | Com-Lighting-InGen_T12-48in-115w_T5-46in-64w_T5-46in-64w | Default_Bldg_OS | Com-Lighting-InGen_T12-48in-115w_T5-46in-64w_T5-46in-64wSCEWRf2007CZ13
Com-Iltg-dWatt-LF_OSbldg |  |  |  | SCE | WRf | 2007 | cWtd | CZ14 | Fixture | 0 | 0 | Delta | 258 | 0.0291 | 0 | 393 | 0.0366 | 0 | 0 | 0 | 0 | 0 | 0 | 0 | Com-Lighting-InGen_T12-48in-115w_T5-46in-64w_T5-46in-64w | Default_Bldg_OS | Com-Lighting-InGen_T12-48in-115w_T5-46in-64w_T5-46in-64wSCEWRf2007CZ14
Com-Iltg-dWatt-LF_OSbldg |  |  |  | SCE | WRf | 2007 | cWtd | CZ15 | Fixture | 0 | 0 | Delta | 258 | 0.0291 | 0 | 420 | 0.0368 | 0 | 0 | 0 | 0 | 0 | 0 | 0 | Com-Lighting-InGen_T12-48in-115w_T5-46in-64w_T5-46in-64w | Default_Bldg_OS | Com-Lighting-InGen_T12-48in-115w_T5-46in-64w_T5-46in-64wSCEWRf2007CZ15
Com-Iltg-dWatt-LF_OSbldg |  |  |  | SCE | WRf | 2007 | cWtd | CZ16 | Fixture | 0 | 0 | Delta | 258 | 0.0291 | 0 | 357 | 0.0415 | -0.00882 | 0 | 0 | 0 | 0 | 0 | 0 | Com-Lighting-InGen_T12-48in-115w_T5-46in-64w_T5-46in-64w | Default_Bldg_OS | Com-Lighting-InGen_T12-48in-115w_T5-46in-64w_T5-46in-64wSCEWRf2007CZ16
Com-Iltg-dWatt-LF_OSbldg |  |  |  | SCE | WRf | 2007 | cWtd | IOU | Fixture | 0 | 0 | Delta | 258 | 0.0291 | 0 | 408 | 0.0367 | -2.58e-05 | 0 | 0 | 0 | 0 | 0 | 0 | Com-Lighting-InGen_T12-48in-115w_T5-46in-64w_T5-46in-64w | Default_Bldg_OS | Com-Lighting-InGen_T12-48in-115w_T5-46in-64w_T5-46in-64wSCEWRf2007IOU
Com-Iltg-dWatt-LF_OSbldg |  |  |  | SCE | WRf | 2011 | cWtd | CZ05 | Fixture | 0 | 0 | Delta | 232 | 0.0277 | 0 | 342 | 0.0397 | 0 | 0 | 0 | 0 | 0 | 0 | 0 | Com-Lighting-InGen_T12-48in-115w_T5-46in-64w_T5-46in-64w | Default_Bldg_OS | Com-Lighting-InGen_T12-48in-115w_T5-46in-64w_T5-46in-64wSCEWRf2011CZ05
Com-Iltg-dWatt-LF_OSbldg |  |  |  | SCE | WRf | 2011 | cWtd | CZ06 | Fixture | 0 | 0 | Delta | 232 | 0.0277 | 0 | 366 | 0.0348 | 0 | 0 | 0 | 0 | 0 | 0 | 0 | Com-Lighting-InGen_T12-48in-115w_T5-46in-64w_T5-46in-64w | Default_Bldg_OS | Com-Lighting-InGen_T12-48in-115w_T5-46in-64w_T5-46in-64wSCEWRf2011CZ06
Com-Iltg-dWatt-LF_OSbldg |  |  |  | SCE | WRf | 2011 | cWtd | CZ08 | Fixture | 0 | 0 | Delta | 232 | 0.0277 | 0 | 371 | 0.0348 | 0 | 0 | 0 | 0 | 0 | 0 | 0 | Com-Lighting-InGen_T12-48in-115w_T5-46in-64w_T5-46in-64w | Default_Bldg_OS | Com-Lighting-InGen_T12-48in-115w_T5-46in-64w_T5-46in-64wSCEWRf2011CZ08
Com-Iltg-dWatt-LF_OSbldg |  |  |  | SCE | WRf | 2011 | cWtd | CZ09 | Fixture | 0 | 0 | Delta | 232 | 0.0277 | 0 | 368 | 0.0356 | 0 | 0 | 0 | 0 | 0 | 0 | 0 | Com-Lighting-InGen_T12-48in-115w_T5-46in-64w_T5-46in-64w | Default_Bldg_OS | Com-Lighting-InGen_T12-48in-115w_T5-46in-64w_T5-46in-64wSCEWRf2011CZ09
Com-Iltg-dWatt-LF_OSbldg |  |  |  | SCE | WRf | 2011 | cWtd | CZ10 | Fixture | 0 | 0 | Delta | 232 | 0.0277 | 0 | 367 | 0.0351 | 0 | 0 | 0 | 0 | 0 | 0 | 0 | Com-Lighting-InGen_T12-48in-115w_T5-46in-64w_T5-46in-64w | Default_Bldg_OS | Com-Lighting-InGen_T12-48in-115w_T5-46in-64w_T5-46in-64wSCEWRf2011CZ10
Com-Iltg-dWatt-LF_OSbldg |  |  |  | SCE | WRf | 2011 | cWtd | CZ13 | Fixture | 0 | 0 | Delta | 232 | 0.0277 | 0 | 360 | 0.035 | 0 | 0 | 0 | 0 | 0 | 0 | 0 | Com-Lighting-InGen_T12-48in-115w_T5-46in-64w_T5-46in-64w | Default_Bldg_OS | Com-Lighting-InGen_T12-48in-115w_T5-46in-64w_T5-46in-64wSCEWRf2011CZ13
Com-Iltg-dWatt-LF_OSbldg |  |  |  | SCE | WRf | 2011 | cWtd | CZ14 | Fixture | 0 | 0 | Delta | 232 | 0.0277 | 0 | 353 | 0.0348 | 0 | 0 | 0 | 0 | 0 | 0 | 0 | Com-Lighting-InGen_T12-48in-115w_T5-46in-64w_T5-46in-64w | Default_Bldg_OS | Com-Lighting-InGen_T12-48in-115w_T5-46in-64w_T5-46in-64wSCEWRf2011CZ14
Com-Iltg-dWatt-LF_OSbldg |  |  |  | SCE | WRf | 2011 | cWtd | CZ15 | Fixture | 0 | 0 | Delta | 232 | 0.0277 | 0 | 378 | 0.0351 | 0 | 0 | 0 | 0 | 0 | 0 | 0 | Com-Lighting-InGen_T12-48in-115w_T5-46in-64w_T5-46in-64w | Default_Bldg_OS | Com-Lighting-InGen_T12-48in-115w_T5-46in-64w_T5-46in-64wSCEWRf2011CZ15
Com-Iltg-dWatt-LF_OSbldg |  |  |  | SCE | WRf | 2011 | cWtd | CZ16 | Fixture | 0 | 0 | Delta | 232 | 0.0277 | 0 | 321 | 0.0395 | -0.00796 | 0 | 0 | 0 | 0 | 0 | 0 | Com-Lighting-InGen_T12-48in-115w_T5-46in-64w_T5-46in-64w | Default_Bldg_OS | Com-Lighting-InGen_T12-48in-115w_T5-46in-64w_T5-46in-64wSCEWRf2011CZ16
Com-Iltg-dWatt-LF_OSbldg |  |  |  | SCE | WRf | 2011 | cWtd | IOU | Fixture | 0 | 0 | Delta | 232 | 0.0277 | 0 | 367 | 0.035 | -2.32e-05 | 0 | 0 | 0 | 0 | 0 | 0 | Com-Lighting-InGen_T12-48in-115w_T5-46in-64w_T5-46in-64w | Default_Bldg_OS | Com-Lighting-InGen_T12-48in-115w_T5-46in-64w_T5-46in-64wSCEWRf2011IOU
Com-Iltg-dWatt-LF_OSbldg |  |  |  | SCE | WRf | 2014 | cWtd | CZ05 | Fixture | 0 | 0 | Delta | 232 | 0.0277 | 0 | 342 | 0.0397 | 0 | 0 | 0 | 0 | 0 | 0 | 0 | Com-Lighting-InGen_T12-48in-115w_T5-46in-64w_T5-46in-64w | Default_Bldg_OS | Com-Lighting-InGen_T12-48in-115w_T5-46in-64w_T5-46in-64wSCEWRf2014CZ05
Com-Iltg-dWatt-LF_OSbldg |  |  |  | SCE | WRf | 2014 | cWtd | CZ06 | Fixture | 0 | 0 | Delta | 232 | 0.0277 | 0 | 366 | 0.0348 | 0 | 0 | 0 | 0 | 0 | 0 | 0 | Com-Lighting-InGen_T12-48in-115w_T5-46in-64w_T5-46in-64w | Default_Bldg_OS | Com-Lighting-InGen_T12-48in-115w_T5-46in-64w_T5-46in-64wSCEWRf2014CZ06
Com-Iltg-dWatt-LF_OSbldg |  |  |  | SCE | WRf | 2014 | cWtd | CZ08 | Fixture | 0 | 0 | Delta | 232 | 0.0277 | 0 | 371 | 0.0348 | 0 | 0 | 0 | 0 | 0 | 0 | 0 | Com-Lighting-InGen_T12-48in-115w_T5-46in-64w_T5-46in-64w | Default_Bldg_OS | Com-Lighting-InGen_T12-48in-115w_T5-46in-64w_T5-46in-64wSCEWRf2014CZ08
Com-Iltg-dWatt-LF_OSbldg |  |  |  | SCE | WRf | 2014 | cWtd | CZ09 | Fixture | 0 | 0 | Delta | 232 | 0.0277 | 0 | 368 | 0.0356 | 0 | 0 | 0 | 0 | 0 | 0 | 0 | Com-Lighting-InGen_T12-48in-115w_T5-46in-64w_T5-46in-64w | Default_Bldg_OS | Com-Lighting-InGen_T12-48in-115w_T5-46in-64w_T5-46in-64wSCEWRf2014CZ09
Com-Iltg-dWatt-LF_OSbldg |  |  |  | SCE | WRf | 2014 | cWtd | CZ10 | Fixture | 0 | 0 | Delta | 232 | 0.0277 | 0 | 367 | 0.0351 | 0 | 0 | 0 | 0 | 0 | 0 | 0 | Com-Lighting-InGen_T12-48in-115w_T5-46in-64w_T5-46in-64w | Default_Bldg_OS | Com-Lighting-InGen_T12-48in-115w_T5-46in-64w_T5-46in-64wSCEWRf2014CZ10
Com-Iltg-dWatt-LF_OSbldg |  |  |  | SCE | WRf | 2014 | cWtd | CZ13 | Fixture | 0 | 0 | Delta | 232 | 0.0277 | 0 | 360 | 0.035 | 0 | 0 | 0 | 0 | 0 | 0 | 0 | Com-Lighting-InGen_T12-48in-115w_T5-46in-64w_T5-46in-64w | Default_Bldg_OS | Com-Lighting-InGen_T12-48in-115w_T5-46in-64w_T5-46in-64wSCEWRf2014CZ13
Com-Iltg-dWatt-LF_OSbldg |  |  |  | SCE | WRf | 2014 | cWtd | CZ14 | Fixture | 0 | 0 | Delta | 232 | 0.0277 | 0 | 352 | 0.0348 | 0 | 0 | 0 | 0 | 0 | 0 | 0 | Com-Lighting-InGen_T12-48in-115w_T5-46in-64w_T5-46in-64w | Default_Bldg_OS | Com-Lighting-InGen_T12-48in-115w_T5-46in-64w_T5-46in-64wSCEWRf2014CZ14
Com-Iltg-dWatt-LF_OSbldg |  |  |  | SCE | WRf | 2014 | cWtd | CZ15 | Fixture | 0 | 0 | Delta | 232 | 0.0277 | 0 | 378 | 0.0351 | 0 | 0 | 0 | 0 | 0 | 0 | 0 | Com-Lighting-InGen_T12-48in-115w_T5-46in-64w_T5-46in-64w | Default_Bldg_OS | Com-Lighting-InGen_T12-48in-115w_T5-46in-64w_T5-46in-64wSCEWRf2014CZ15
Com-Iltg-dWatt-LF_OSbldg |  |  |  | SCE | WRf | 2014 | cWtd | CZ16 | Fixture | 0 | 0 | Delta | 232 | 0.0277 | 0 | 321 | 0.0395 | -0.00796 | 0 | 0 | 0 | 0 | 0 | 0 | Com-Lighting-InGen_T12-48in-115w_T5-46in-64w_T5-46in-64w | Default_Bldg_OS | Com-Lighting-InGen_T12-48in-115w_T5-46in-64w_T5-46in-64wSCEWRf2014CZ16
Com-Iltg-dWatt-LF_OSbldg |  |  |  | SCE | WRf | 2014 | cWtd | IOU | Fixture | 0 | 0 | Delta | 232 | 0.0277 | 0 | 367 | 0.035 | -2.32e-05 | 0 | 0 | 0 | 0 | 0 | 0 | Com-Lighting-InGen_T12-48in-115w_T5-46in-64w_T5-46in-64w | Default_Bldg_OS | Com-Lighting-InGen_T12-48in-115w_T5-46in-64w_T5-46in-64wSCEWRf2014IOU
Com-Iltg-dWatt-LF_OSbldg |  |  |  | SCE | WRf | Ex | cWtd | CZ06 | Fixture | 0 | 0 | Delta | 258 | 0.0291 | 0 | 407 | 0.0365 | 0 | 0 | 0 | 0 | 0 | 0 | 0 | Com-Lighting-InGen_T12-48in-115w_T5-46in-64w_T5-46in-64w | Default_Bldg_OS | Com-Lighting-InGen_T12-48in-115w_T5-46in-64w_T5-46in-64wSCEWRfExCZ06
Com-Iltg-dWatt-LF_OSbldg |  |  |  | SCE | WRf | Ex | cWtd | CZ08 | Fixture | 0 | 0 | Delta | 258 | 0.0291 | 0 | 412 | 0.0366 | 0 | 0 | 0 | 0 | 0 | 0 | 0 | Com-Lighting-InGen_T12-48in-115w_T5-46in-64w_T5-46in-64w | Default_Bldg_OS | Com-Lighting-InGen_T12-48in-115w_T5-46in-64w_T5-46in-64wSCEWRfExCZ08
Com-Iltg-dWatt-LF_OSbldg |  |  |  | SCE | WRf | Ex | cWtd | CZ09 | Fixture | 0 | 0 | Delta | 256 | 0.029 | 0 | 406 | 0.0372 | 0 | 0 | 0 | 0 | 0 | 0 | 0 | Com-Lighting-InGen_T12-48in-115w_T5-46in-64w_T5-46in-64w | Default_Bldg_OS | Com-Lighting-InGen_T12-48in-115w_T5-46in-64w_T5-46in-64wSCEWRfExCZ09
Com-Iltg-dWatt-LF_OSbldg |  |  |  | SCE | WRf | Ex | cWtd | CZ10 | Fixture | 0 | 0 | Delta | 256 | 0.029 | 0 | 404 | 0.0367 | 0 | 0 | 0 | 0 | 0 | 0 | 0 | Com-Lighting-InGen_T12-48in-115w_T5-46in-64w_T5-46in-64w | Default_Bldg_OS | Com-Lighting-InGen_T12-48in-115w_T5-46in-64w_T5-46in-64wSCEWRfExCZ10
Com-Iltg-dWatt-LF_OSbldg |  |  |  | SCE | WRf | Ex | cWtd | CZ13 | Fixture | 0 | 0 | Delta | 254 | 0.0289 | 0 | 395 | 0.0365 | 0 | 0 | 0 | 0 | 0 | 0 | 0 | Com-Lighting-InGen_T12-48in-115w_T5-46in-64w_T5-46in-64w | Default_Bldg_OS | Com-Lighting-InGen_T12-48in-115w_T5-46in-64w_T5-46in-64wSCEWRfExCZ13
Com-Iltg-dWatt-LF_OSbldg |  |  |  | SCE | WRf | Ex | cWtd | CZ14 | Fixture | 0 | 0 | Delta | 256 | 0.029 | 0 | 389 | 0.0364 | 0 | 0 | 0 | 0 | 0 | 0 | 0 | Com-Lighting-InGen_T12-48in-115w_T5-46in-64w_T5-46in-64w | Default_Bldg_OS | Com-Lighting-InGen_T12-48in-115w_T5-46in-64w_T5-46in-64wSCEWRfExCZ14
Com-Iltg-dWatt-LF_OSbldg |  |  |  | SCE | WRf | Ex | cWtd | CZ15 | Fixture | 0 | 0 | Delta | 256 | 0.029 | 0 | 416 | 0.0367 | 0 | 0 | 0 | 0 | 0 | 0 | 0 | Com-Lighting-InGen_T12-48in-115w_T5-46in-64w_T5-46in-64w | Default_Bldg_OS | Com-Lighting-InGen_T12-48in-115w_T5-46in-64w_T5-46in-64wSCEWRfExCZ15
Com-Iltg-dWatt-LF_OSbldg |  |  |  | SCE | WRf | Ex | cWtd | CZ16 | Fixture | 0 | 0 | Delta | 260 | 0.0293 | 0 | 360 | 0.0417 | -0.00891 | 0 | 0 | 0 | 0 | 0 | 0 | Com-Lighting-InGen_T12-48in-115w_T5-46in-64w_T5-46in-64w | Default_Bldg_OS | Com-Lighting-InGen_T12-48in-115w_T5-46in-64w_T5-46in-64wSCEWRfExCZ16
Com-Iltg-dWatt-LF_OSbldg |  |  |  | SCE | WRf | Ex | cWtd | IOU | Fixture | 0 | 0 | Delta | 257 | 0.0291 | 0 | 406 | 0.0366 | -2.84e-05 | 0 | 0 | 0 | 0 | 0 | 0 | Com-Lighting-InGen_T12-48in-115w_T5-46in-64w_T5-46in-64w | Default_Bldg_OS | Com-Lighting-InGen_T12-48in-115w_T5-46in-64w_T5-46in-64wSCEWRfExIOU
Com-Iltg-dWatt-LF_OSbldg |  |  |  | SCE | WRf | New | cWtd | CZ05 | Fixture | 0 | 0 | Delta | 232 | 0.0277 | 0 | 300 | 0.0461 | 0 | 0 | 0 | 0 | 0 | 0 | 0 | Com-Lighting-InGen_T12-48in-115w_T5-46in-64w_T5-46in-64w | Default_Bldg_OS | Com-Lighting-InGen_T12-48in-115w_T5-46in-64w_T5-46in-64wSCEWRfNewCZ05
Com-Iltg-dWatt-LF_OSbldg |  |  |  | SCE | WRf | New | cWtd | CZ06 | Fixture | 0 | 0 | Delta | 232 | 0.0277 | 0 | 334 | 0.0342 | 0 | 0 | 0 | 0 | 0 | 0 | 0 | Com-Lighting-InGen_T12-48in-115w_T5-46in-64w_T5-46in-64w | Default_Bldg_OS | Com-Lighting-InGen_T12-48in-115w_T5-46in-64w_T5-46in-64wSCEWRfNewCZ06
Com-Iltg-dWatt-LF_OSbldg |  |  |  | SCE | WRf | New | cWtd | CZ08 | Fixture | 0 | 0 | Delta | 232 | 0.0277 | 0 | 330 | 0.0343 | 0 | 0 | 0 | 0 | 0 | 0 | 0 | Com-Lighting-InGen_T12-48in-115w_T5-46in-64w_T5-46in-64w | Default_Bldg_OS | Com-Lighting-InGen_T12-48in-115w_T5-46in-64w_T5-46in-64wSCEWRfNewCZ08
Com-Iltg-dWatt-LF_OSbldg |  |  |  | SCE | WRf | New | cWtd | CZ09 | Fixture | 0 | 0 | Delta | 232 | 0.0277 | 0 | 327 | 0.0354 | 0 | 0 | 0 | 0 | 0 | 0 | 0 | Com-Lighting-InGen_T12-48in-115w_T5-46in-64w_T5-46in-64w | Default_Bldg_OS | Com-Lighting-InGen_T12-48in-115w_T5-46in-64w_T5-46in-64wSCEWRfNewCZ09
Com-Iltg-dWatt-LF_OSbldg |  |  |  | SCE | WRf | New | cWtd | CZ10 | Fixture | 0 | 0 | Delta | 232 | 0.0277 | 0 | 326 | 0.0347 | 0 | 0 | 0 | 0 | 0 | 0 | 0 | Com-Lighting-InGen_T12-48in-115w_T5-46in-64w_T5-46in-64w | Default_Bldg_OS | Com-Lighting-InGen_T12-48in-115w_T5-46in-64w_T5-46in-64wSCEWRfNewCZ10
Com-Iltg-dWatt-LF_OSbldg |  |  |  | SCE | WRf | New | cWtd | CZ13 | Fixture | 0 | 0 | Delta | 232 | 0.0277 | 0 | 325 | 0.0347 | 0 | 0 | 0 | 0 | 0 | 0 | 0 | Com-Lighting-InGen_T12-48in-115w_T5-46in-64w_T5-46in-64w | Default_Bldg_OS | Com-Lighting-InGen_T12-48in-115w_T5-46in-64w_T5-46in-64wSCEWRfNewCZ13
Com-Iltg-dWatt-LF_OSbldg |  |  |  | SCE | WRf | New | cWtd | CZ14 | Fixture | 0 | 0 | Delta | 232 | 0.0277 | 0 | 319 | 0.0344 | 0 | 0 | 0 | 0 | 0 | 0 | 0 | Com-Lighting-InGen_T12-48in-115w_T5-46in-64w_T5-46in-64w | Default_Bldg_OS | Com-Lighting-InGen_T12-48in-115w_T5-46in-64w_T5-46in-64wSCEWRfNewCZ14
Com-Iltg-dWatt-LF_OSbldg |  |  |  | SCE | WRf | New | cWtd | CZ15 | Fixture | 0 | 0 | Delta | 232 | 0.0277 | 0 | 341 | 0.0347 | 0 | 0 | 0 | 0 | 0 | 0 | 0 | Com-Lighting-InGen_T12-48in-115w_T5-46in-64w_T5-46in-64w | Default_Bldg_OS | Com-Lighting-InGen_T12-48in-115w_T5-46in-64w_T5-46in-64wSCEWRfNewCZ15
Com-Iltg-dWatt-LF_OSbldg |  |  |  | SCE | WRf | New | cWtd | CZ16 | Fixture | 0 | 0 | Delta | 232 | 0.0277 | 0 | 292 | 0.0556 | 0 | 0 | 0 | 0 | 0 | 0 | 0 | Com-Lighting-InGen_T12-48in-115w_T5-46in-64w_T5-46in-64w | Default_Bldg_OS | Com-Lighting-InGen_T12-48in-115w_T5-46in-64w_T5-46in-64wSCEWRfNewCZ16
Com-Iltg-dWatt-LF_OSbldg |  |  |  | SCE | WRf | New | cWtd | IOU | Fixture | 0 | 0 | Delta | 232 | 0.0277 | 0 | 329 | 0.0347 | 0 | 0 | 0 | 0 | 0 | 0 | 0 | Com-Lighting-InGen_T12-48in-115w_T5-46in-64w_T5-46in-64w | Default_Bldg_OS | Com-Lighting-InGen_T12-48in-115w_T5-46in-64w_T5-46in-64wSCEWRfNewIOU
Com-Iltg-dWatt-LF_OSbldg |  |  |  | SDG | Asm | 1975 | cWtd | CZ06 | Fixture | 0 | 0 | Delta | 138 | 0.028 | 0 | 152 | 0.0345 | -0.773 | 0 | 0 | 0 | 0 | 0 | 0 | Com-Lighting-InGen_T12-48in-115w_T5-46in-64w_T5-46in-64w | Default_Bldg_OS | Com-Lighting-InGen_T12-48in-115w_T5-46in-64w_T5-46in-64wSDGAsm1975CZ06
Com-Iltg-dWatt-LF_OSbldg |  |  |  | SDG | Asm | 1975 | cWtd | CZ07 | Fixture | 0 | 0 | Delta | 138 | 0.028 | 0 | 153 | 0.0344 | -0.715 | 0 | 0 | 0 | 0 | 0 | 0 | Com-Lighting-InGen_T12-48in-115w_T5-46in-64w_T5-46in-64w | Default_Bldg_OS | Com-Lighting-InGen_T12-48in-115w_T5-46in-64w_T5-46in-64wSDGAsm1975CZ07
Com-Iltg-dWatt-LF_OSbldg |  |  |  | SDG | Asm | 1975 | cWtd | CZ08 | Fixture | 0 | 0 | Delta | 138 | 0.028 | 0 | 154 | 0.0335 | -0.651 | 0 | 0 | 0 | 0 | 0 | 0 | Com-Lighting-InGen_T12-48in-115w_T5-46in-64w_T5-46in-64w | Default_Bldg_OS | Com-Lighting-InGen_T12-48in-115w_T5-46in-64w_T5-46in-64wSDGAsm1975CZ08
Com-Iltg-dWatt-LF_OSbldg |  |  |  | SDG | Asm | 1975 | cWtd | CZ10 | Fixture | 0 | 0 | Delta | 138 | 0.028 | 0 | 152 | 0.0339 | -0.831 | 0 | 0 | 0 | 0 | 0 | 0 | Com-Lighting-InGen_T12-48in-115w_T5-46in-64w_T5-46in-64w | Default_Bldg_OS | Com-Lighting-InGen_T12-48in-115w_T5-46in-64w_T5-46in-64wSDGAsm1975CZ10
Com-Iltg-dWatt-LF_OSbldg |  |  |  | SDG | Asm | 1975 | cWtd | CZ14 | Fixture | 0 | 0 | Delta | 138 | 0.028 | 0 | 148 | 0.0317 | -1.33 | 0 | 0 | 0 | 0 | 0 | 0 | Com-Lighting-InGen_T12-48in-115w_T5-46in-64w_T5-46in-64w | Default_Bldg_OS | Com-Lighting-InGen_T12-48in-115w_T5-46in-64w_T5-46in-64wSDGAsm1975CZ14
Com-Iltg-dWatt-LF_OSbldg |  |  |  | SDG | Asm | 1975 | cWtd | CZ15 | Fixture | 0 | 0 | Delta | 138 | 0.028 | 0 | 167 | 0.0335 | -0.369 | 0 | 0 | 0 | 0 | 0 | 0 | Com-Lighting-InGen_T12-48in-115w_T5-46in-64w_T5-46in-64w | Default_Bldg_OS | Com-Lighting-InGen_T12-48in-115w_T5-46in-64w_T5-46in-64wSDGAsm1975CZ15
Com-Iltg-dWatt-LF_OSbldg |  |  |  | SDG | Asm | 1975 | cWtd | IOU | Fixture | 0 | 0 | Delta | 138 | 0.028 | 0 | 153 | 0.0342 | -0.757 | 0 | 0 | 0 | 0 | 0 | 0 | Com-Lighting-InGen_T12-48in-115w_T5-46in-64w_T5-46in-64w | Default_Bldg_OS | Com-Lighting-InGen_T12-48in-115w_T5-46in-64w_T5-46in-64wSDGAsm1975IOU
Com-Iltg-dWatt-LF_OSbldg |  |  |  | SDG | Asm | 1985 | cWtd | CZ06 | Fixture | 0 | 0 | Delta | 138 | 0.028 | 0 | 152 | 0.0345 | -0.773 | 0 | 0 | 0 | 0 | 0 | 0 | Com-Lighting-InGen_T12-48in-115w_T5-46in-64w_T5-46in-64w | Default_Bldg_OS | Com-Lighting-InGen_T12-48in-115w_T5-46in-64w_T5-46in-64wSDGAsm1985CZ06
Com-Iltg-dWatt-LF_OSbldg |  |  |  | SDG | Asm | 1985 | cWtd | CZ07 | Fixture | 0 | 0 | Delta | 138 | 0.028 | 0 | 153 | 0.0344 | -0.715 | 0 | 0 | 0 | 0 | 0 | 0 | Com-Lighting-InGen_T12-48in-115w_T5-46in-64w_T5-46in-64w | Default_Bldg_OS | Com-Lighting-InGen_T12-48in-115w_T5-46in-64w_T5-46in-64wSDGAsm1985CZ07
Com-Iltg-dWatt-LF_OSbldg |  |  |  | SDG | Asm | 1985 | cWtd | CZ08 | Fixture | 0 | 0 | Delta | 138 | 0.028 | 0 | 154 | 0.0335 | -0.651 | 0 | 0 | 0 | 0 | 0 | 0 | Com-Lighting-InGen_T12-48in-115w_T5-46in-64w_T5-46in-64w | Default_Bldg_OS | Com-Lighting-InGen_T12-48in-115w_T5-46in-64w_T5-46in-64wSDGAsm1985CZ08
Com-Iltg-dWatt-LF_OSbldg |  |  |  | SDG | Asm | 1985 | cWtd | CZ10 | Fixture | 0 | 0 | Delta | 138 | 0.028 | 0 | 152 | 0.0339 | -0.831 | 0 | 0 | 0 | 0 | 0 | 0 | Com-Lighting-InGen_T12-48in-115w_T5-46in-64w_T5-46in-64w | Default_Bldg_OS | Com-Lighting-InGen_T12-48in-115w_T5-46in-64w_T5-46in-64wSDGAsm1985CZ10
Com-Iltg-dWatt-LF_OSbldg |  |  |  | SDG | Asm | 1985 | cWtd | CZ14 | Fixture | 0 | 0 | Delta | 138 | 0.028 | 0 | 148 | 0.0317 | -1.33 | 0 | 0 | 0 | 0 | 0 | 0 | Com-Lighting-InGen_T12-48in-115w_T5-46in-64w_T5-46in-64w | Default_Bldg_OS | Com-Lighting-InGen_T12-48in-115w_T5-46in-64w_T5-46in-64wSDGAsm1985CZ14
Com-Iltg-dWatt-LF_OSbldg |  |  |  | SDG | Asm | 1985 | cWtd | CZ15 | Fixture | 0 | 0 | Delta | 138 | 0.028 | 0 | 167 | 0.0335 | -0.369 | 0 | 0 | 0 | 0 | 0 | 0 | Com-Lighting-InGen_T12-48in-115w_T5-46in-64w_T5-46in-64w | Default_Bldg_OS | Com-Lighting-InGen_T12-48in-115w_T5-46in-64w_T5-46in-64wSDGAsm1985CZ15
Com-Iltg-dWatt-LF_OSbldg |  |  |  | SDG | Asm | 1985 | cWtd | IOU | Fixture | 0 | 0 | Delta | 138 | 0.028 | 0 | 153 | 0.0342 | -0.757 | 0 | 0 | 0 | 0 | 0 | 0 | Com-Lighting-InGen_T12-48in-115w_T5-46in-64w_T5-46in-64w | Default_Bldg_OS | Com-Lighting-InGen_T12-48in-115w_T5-46in-64w_T5-46in-64wSDGAsm1985IOU
Com-Iltg-dWatt-LF_OSbldg |  |  |  | SDG | Asm | 1996 | cWtd | CZ06 | Fixture | 0 | 0 | Delta | 138 | 0.028 | 0 | 152 | 0.0345 | -0.773 | 0 | 0 | 0 | 0 | 0 | 0 | Com-Lighting-InGen_T12-48in-115w_T5-46in-64w_T5-46in-64w | Default_Bldg_OS | Com-Lighting-InGen_T12-48in-115w_T5-46in-64w_T5-46in-64wSDGAsm1996CZ06
Com-Iltg-dWatt-LF_OSbldg |  |  |  | SDG | Asm | 1996 | cWtd | CZ07 | Fixture | 0 | 0 | Delta | 138 | 0.028 | 0 | 153 | 0.0344 | -0.715 | 0 | 0 | 0 | 0 | 0 | 0 | Com-Lighting-InGen_T12-48in-115w_T5-46in-64w_T5-46in-64w | Default_Bldg_OS | Com-Lighting-InGen_T12-48in-115w_T5-46in-64w_T5-46in-64wSDGAsm1996CZ07
Com-Iltg-dWatt-LF_OSbldg |  |  |  | SDG | Asm | 1996 | cWtd | CZ08 | Fixture | 0 | 0 | Delta | 138 | 0.028 | 0 | 154 | 0.0335 | -0.651 | 0 | 0 | 0 | 0 | 0 | 0 | Com-Lighting-InGen_T12-48in-115w_T5-46in-64w_T5-46in-64w | Default_Bldg_OS | Com-Lighting-InGen_T12-48in-115w_T5-46in-64w_T5-46in-64wSDGAsm1996CZ08
Com-Iltg-dWatt-LF_OSbldg |  |  |  | SDG | Asm | 1996 | cWtd | CZ10 | Fixture | 0 | 0 | Delta | 138 | 0.028 | 0 | 152 | 0.0339 | -0.831 | 0 | 0 | 0 | 0 | 0 | 0 | Com-Lighting-InGen_T12-48in-115w_T5-46in-64w_T5-46in-64w | Default_Bldg_OS | Com-Lighting-InGen_T12-48in-115w_T5-46in-64w_T5-46in-64wSDGAsm1996CZ10
Com-Iltg-dWatt-LF_OSbldg |  |  |  | SDG | Asm | 1996 | cWtd | CZ14 | Fixture | 0 | 0 | Delta | 147 | 0.0295 | 0 | 157 | 0.0334 | -1.42 | 0 | 0 | 0 | 0 | 0 | 0 | Com-Lighting-InGen_T12-48in-115w_T5-46in-64w_T5-46in-64w | Default_Bldg_OS | Com-Lighting-InGen_T12-48in-115w_T5-46in-64w_T5-46in-64wSDGAsm1996CZ14
Com-Iltg-dWatt-LF_OSbldg |  |  |  | SDG | Asm | 1996 | cWtd | CZ15 | Fixture | 0 | 0 | Delta | 147 | 0.0295 | 0 | 178 | 0.0352 | -0.392 | 0 | 0 | 0 | 0 | 0 | 0 | Com-Lighting-InGen_T12-48in-115w_T5-46in-64w_T5-46in-64w | Default_Bldg_OS | Com-Lighting-InGen_T12-48in-115w_T5-46in-64w_T5-46in-64wSDGAsm1996CZ15
Com-Iltg-dWatt-LF_OSbldg |  |  |  | SDG | Asm | 1996 | cWtd | IOU | Fixture | 0 | 0 | Delta | 138 | 0.028 | 0 | 153 | 0.0342 | -0.757 | 0 | 0 | 0 | 0 | 0 | 0 | Com-Lighting-InGen_T12-48in-115w_T5-46in-64w_T5-46in-64w | Default_Bldg_OS | Com-Lighting-InGen_T12-48in-115w_T5-46in-64w_T5-46in-64wSDGAsm1996IOU
Com-Iltg-dWatt-LF_OSbldg |  |  |  | SDG | Asm | 2003 | cWtd | CZ06 | Fixture | 0 | 0 | Delta | 147 | 0.0295 | 0 | 162 | 0.0363 | -0.819 | 0 | 0 | 0 | 0 | 0 | 0 | Com-Lighting-InGen_T12-48in-115w_T5-46in-64w_T5-46in-64w | Default_Bldg_OS | Com-Lighting-InGen_T12-48in-115w_T5-46in-64w_T5-46in-64wSDGAsm2003CZ06
Com-Iltg-dWatt-LF_OSbldg |  |  |  | SDG | Asm | 2003 | cWtd | CZ07 | Fixture | 0 | 0 | Delta | 147 | 0.0295 | 0 | 162 | 0.0363 | -0.759 | 0 | 0 | 0 | 0 | 0 | 0 | Com-Lighting-InGen_T12-48in-115w_T5-46in-64w_T5-46in-64w | Default_Bldg_OS | Com-Lighting-InGen_T12-48in-115w_T5-46in-64w_T5-46in-64wSDGAsm2003CZ07
Com-Iltg-dWatt-LF_OSbldg |  |  |  | SDG | Asm | 2003 | cWtd | CZ08 | Fixture | 0 | 0 | Delta | 147 | 0.0295 | 0 | 163 | 0.0353 | -0.693 | 0 | 0 | 0 | 0 | 0 | 0 | Com-Lighting-InGen_T12-48in-115w_T5-46in-64w_T5-46in-64w | Default_Bldg_OS | Com-Lighting-InGen_T12-48in-115w_T5-46in-64w_T5-46in-64wSDGAsm2003CZ08
Com-Iltg-dWatt-LF_OSbldg |  |  |  | SDG | Asm | 2003 | cWtd | CZ10 | Fixture | 0 | 0 | Delta | 138 | 0.028 | 0 | 152 | 0.0339 | -0.831 | 0 | 0 | 0 | 0 | 0 | 0 | Com-Lighting-InGen_T12-48in-115w_T5-46in-64w_T5-46in-64w | Default_Bldg_OS | Com-Lighting-InGen_T12-48in-115w_T5-46in-64w_T5-46in-64wSDGAsm2003CZ10
Com-Iltg-dWatt-LF_OSbldg |  |  |  | SDG | Asm | 2003 | cWtd | CZ14 | Fixture | 0 | 0 | Delta | 138 | 0.028 | 0 | 148 | 0.0317 | -1.33 | 0 | 0 | 0 | 0 | 0 | 0 | Com-Lighting-InGen_T12-48in-115w_T5-46in-64w_T5-46in-64w | Default_Bldg_OS | Com-Lighting-InGen_T12-48in-115w_T5-46in-64w_T5-46in-64wSDGAsm2003CZ14
Com-Iltg-dWatt-LF_OSbldg |  |  |  | SDG | Asm | 2003 | cWtd | CZ15 | Fixture | 0 | 0 | Delta | 138 | 0.028 | 0 | 167 | 0.0335 | -0.369 | 0 | 0 | 0 | 0 | 0 | 0 | Com-Lighting-InGen_T12-48in-115w_T5-46in-64w_T5-46in-64w | Default_Bldg_OS | Com-Lighting-InGen_T12-48in-115w_T5-46in-64w_T5-46in-64wSDGAsm2003CZ15
Com-Iltg-dWatt-LF_OSbldg |  |  |  | SDG | Asm | 2003 | cWtd | IOU | Fixture | 0 | 0 | Delta | 138 | 0.028 | 0 | 153 | 0.0342 | -0.757 | 0 | 0 | 0 | 0 | 0 | 0 | Com-Lighting-InGen_T12-48in-115w_T5-46in-64w_T5-46in-64w | Default_Bldg_OS | Com-Lighting-InGen_T12-48in-115w_T5-46in-64w_T5-46in-64wSDGAsm2003IOU
Com-Iltg-dWatt-LF_OSbldg |  |  |  | SDG | Asm | 2007 | cWtd | CZ06 | Fixture | 0 | 0 | Delta | 138 | 0.028 | 0 | 152 | 0.0345 | -0.773 | 0 | 0 | 0 | 0 | 0 | 0 | Com-Lighting-InGen_T12-48in-115w_T5-46in-64w_T5-46in-64w | Default_Bldg_OS | Com-Lighting-InGen_T12-48in-115w_T5-46in-64w_T5-46in-64wSDGAsm2007CZ06
Com-Iltg-dWatt-LF_OSbldg |  |  |  | SDG | Asm | 2007 | cWtd | CZ07 | Fixture | 0 | 0 | Delta | 138 | 0.028 | 0 | 153 | 0.0344 | -0.715 | 0 | 0 | 0 | 0 | 0 | 0 | Com-Lighting-InGen_T12-48in-115w_T5-46in-64w_T5-46in-64w | Default_Bldg_OS | Com-Lighting-InGen_T12-48in-115w_T5-46in-64w_T5-46in-64wSDGAsm2007CZ07
Com-Iltg-dWatt-LF_OSbldg |  |  |  | SDG | Asm | 2007 | cWtd | CZ08 | Fixture | 0 | 0 | Delta | 138 | 0.028 | 0 | 154 | 0.0335 | -0.651 | 0 | 0 | 0 | 0 | 0 | 0 | Com-Lighting-InGen_T12-48in-115w_T5-46in-64w_T5-46in-64w | Default_Bldg_OS | Com-Lighting-InGen_T12-48in-115w_T5-46in-64w_T5-46in-64wSDGAsm2007CZ08
Com-Iltg-dWatt-LF_OSbldg |  |  |  | SDG | Asm | 2007 | cWtd | CZ10 | Fixture | 0 | 0 | Delta | 138 | 0.028 | 0 | 152 | 0.0339 | -0.831 | 0 | 0 | 0 | 0 | 0 | 0 | Com-Lighting-InGen_T12-48in-115w_T5-46in-64w_T5-46in-64w | Default_Bldg_OS | Com-Lighting-InGen_T12-48in-115w_T5-46in-64w_T5-46in-64wSDGAsm2007CZ10
Com-Iltg-dWatt-LF_OSbldg |  |  |  | SDG | Asm | 2007 | cWtd | CZ14 | Fixture | 0 | 0 | Delta | 138 | 0.028 | 0 | 148 | 0.0317 | -1.33 | 0 | 0 | 0 | 0 | 0 | 0 | Com-Lighting-InGen_T12-48in-115w_T5-46in-64w_T5-46in-64w | Default_Bldg_OS | Com-Lighting-InGen_T12-48in-115w_T5-46in-64w_T5-46in-64wSDGAsm2007CZ14
Com-Iltg-dWatt-LF_OSbldg |  |  |  | SDG | Asm | 2007 | cWtd | CZ15 | Fixture | 0 | 0 | Delta | 138 | 0.028 | 0 | 167 | 0.0335 | -0.369 | 0 | 0 | 0 | 0 | 0 | 0 | Com-Lighting-InGen_T12-48in-115w_T5-46in-64w_T5-46in-64w | Default_Bldg_OS | Com-Lighting-InGen_T12-48in-115w_T5-46in-64w_T5-46in-64wSDGAsm2007CZ15
Com-Iltg-dWatt-LF_OSbldg |  |  |  | SDG | Asm | 2007 | cWtd | IOU | Fixture | 0 | 0 | Delta | 138 | 0.028 | 0 | 153 | 0.0342 | -0.757 | 0 | 0 | 0 | 0 | 0 | 0 | Com-Lighting-InGen_T12-48in-115w_T5-46in-64w_T5-46in-64w | Default_Bldg_OS | Com-Lighting-InGen_T12-48in-115w_T5-46in-64w_T5-46in-64wSDGAsm2007IOU
Com-Iltg-dWatt-LF_OSbldg |  |  |  | SDG | Asm | 2011 | cWtd | CZ06 | Fixture | 0 | 0 | Delta | 130 | 0.0266 | 0 | 143 | 0.0328 | -0.724 | 0 | 0 | 0 | 0 | 0 | 0 | Com-Lighting-InGen_T12-48in-115w_T5-46in-64w_T5-46in-64w | Default_Bldg_OS | Com-Lighting-InGen_T12-48in-115w_T5-46in-64w_T5-46in-64wSDGAsm2011CZ06
Com-Iltg-dWatt-LF_OSbldg |  |  |  | SDG | Asm | 2011 | cWtd | CZ07 | Fixture | 0 | 0 | Delta | 130 | 0.0266 | 0 | 143 | 0.0327 | -0.673 | 0 | 0 | 0 | 0 | 0 | 0 | Com-Lighting-InGen_T12-48in-115w_T5-46in-64w_T5-46in-64w | Default_Bldg_OS | Com-Lighting-InGen_T12-48in-115w_T5-46in-64w_T5-46in-64wSDGAsm2011CZ07
Com-Iltg-dWatt-LF_OSbldg |  |  |  | SDG | Asm | 2011 | cWtd | CZ08 | Fixture | 0 | 0 | Delta | 130 | 0.0266 | 0 | 144 | 0.0318 | -0.612 | 0 | 0 | 0 | 0 | 0 | 0 | Com-Lighting-InGen_T12-48in-115w_T5-46in-64w_T5-46in-64w | Default_Bldg_OS | Com-Lighting-InGen_T12-48in-115w_T5-46in-64w_T5-46in-64wSDGAsm2011CZ08
Com-Iltg-dWatt-LF_OSbldg |  |  |  | SDG | Asm | 2011 | cWtd | CZ10 | Fixture | 0 | 0 | Delta | 130 | 0.0266 | 0 | 143 | 0.0322 | -0.78 | 0 | 0 | 0 | 0 | 0 | 0 | Com-Lighting-InGen_T12-48in-115w_T5-46in-64w_T5-46in-64w | Default_Bldg_OS | Com-Lighting-InGen_T12-48in-115w_T5-46in-64w_T5-46in-64wSDGAsm2011CZ10
Com-Iltg-dWatt-LF_OSbldg |  |  |  | SDG | Asm | 2011 | cWtd | CZ14 | Fixture | 0 | 0 | Delta | 130 | 0.0266 | 0 | 139 | 0.0301 | -1.25 | 0 | 0 | 0 | 0 | 0 | 0 | Com-Lighting-InGen_T12-48in-115w_T5-46in-64w_T5-46in-64w | Default_Bldg_OS | Com-Lighting-InGen_T12-48in-115w_T5-46in-64w_T5-46in-64wSDGAsm2011CZ14
Com-Iltg-dWatt-LF_OSbldg |  |  |  | SDG | Asm | 2011 | cWtd | CZ15 | Fixture | 0 | 0 | Delta | 130 | 0.0266 | 0 | 158 | 0.0318 | -0.347 | 0 | 0 | 0 | 0 | 0 | 0 | Com-Lighting-InGen_T12-48in-115w_T5-46in-64w_T5-46in-64w | Default_Bldg_OS | Com-Lighting-InGen_T12-48in-115w_T5-46in-64w_T5-46in-64wSDGAsm2011CZ15
Com-Iltg-dWatt-LF_OSbldg |  |  |  | SDG | Asm | 2011 | cWtd | IOU | Fixture | 0 | 0 | Delta | 130 | 0.0266 | 0 | 143 | 0.0325 | -0.709 | 0 | 0 | 0 | 0 | 0 | 0 | Com-Lighting-InGen_T12-48in-115w_T5-46in-64w_T5-46in-64w | Default_Bldg_OS | Com-Lighting-InGen_T12-48in-115w_T5-46in-64w_T5-46in-64wSDGAsm2011IOU
Com-Iltg-dWatt-LF_OSbldg |  |  |  | SDG | Asm | 2014 | cWtd | CZ06 | Fixture | 0 | 0 | Delta | 130 | 0.0266 | 0 | 143 | 0.0328 | -0.724 | 0 | 0 | 0 | 0 | 0 | 0 | Com-Lighting-InGen_T12-48in-115w_T5-46in-64w_T5-46in-64w | Default_Bldg_OS | Com-Lighting-InGen_T12-48in-115w_T5-46in-64w_T5-46in-64wSDGAsm2014CZ06
Com-Iltg-dWatt-LF_OSbldg |  |  |  | SDG | Asm | 2014 | cWtd | CZ07 | Fixture | 0 | 0 | Delta | 130 | 0.0266 | 0 | 143 | 0.0327 | -0.673 | 0 | 0 | 0 | 0 | 0 | 0 | Com-Lighting-InGen_T12-48in-115w_T5-46in-64w_T5-46in-64w | Default_Bldg_OS | Com-Lighting-InGen_T12-48in-115w_T5-46in-64w_T5-46in-64wSDGAsm2014CZ07
Com-Iltg-dWatt-LF_OSbldg |  |  |  | SDG | Asm | 2014 | cWtd | CZ08 | Fixture | 0 | 0 | Delta | 130 | 0.0266 | 0 | 144 | 0.0318 | -0.612 | 0 | 0 | 0 | 0 | 0 | 0 | Com-Lighting-InGen_T12-48in-115w_T5-46in-64w_T5-46in-64w | Default_Bldg_OS | Com-Lighting-InGen_T12-48in-115w_T5-46in-64w_T5-46in-64wSDGAsm2014CZ08
Com-Iltg-dWatt-LF_OSbldg |  |  |  | SDG | Asm | 2014 | cWtd | CZ10 | Fixture | 0 | 0 | Delta | 130 | 0.0266 | 0 | 143 | 0.0322 | -0.78 | 0 | 0 | 0 | 0 | 0 | 0 | Com-Lighting-InGen_T12-48in-115w_T5-46in-64w_T5-46in-64w | Default_Bldg_OS | Com-Lighting-InGen_T12-48in-115w_T5-46in-64w_T5-46in-64wSDGAsm2014CZ10
Com-Iltg-dWatt-LF_OSbldg |  |  |  | SDG | Asm | 2014 | cWtd | CZ14 | Fixture | 0 | 0 | Delta | 130 | 0.0266 | 0 | 139 | 0.0301 | -1.25 | 0 | 0 | 0 | 0 | 0 | 0 | Com-Lighting-InGen_T12-48in-115w_T5-46in-64w_T5-46in-64w | Default_Bldg_OS | Com-Lighting-InGen_T12-48in-115w_T5-46in-64w_T5-46in-64wSDGAsm2014CZ14
Com-Iltg-dWatt-LF_OSbldg |  |  |  | SDG | Asm | 2014 | cWtd | CZ15 | Fixture | 0 | 0 | Delta | 130 | 0.0266 | 0 | 158 | 0.0318 | -0.347 | 0 | 0 | 0 | 0 | 0 | 0 | Com-Lighting-InGen_T12-48in-115w_T5-46in-64w_T5-46in-64w | Default_Bldg_OS | Com-Lighting-InGen_T12-48in-115w_T5-46in-64w_T5-46in-64wSDGAsm2014CZ15
Com-Iltg-dWatt-LF_OSbldg |  |  |  | SDG | Asm | 2014 | cWtd | IOU | Fixture | 0 | 0 | Delta | 130 | 0.0266 | 0 | 143 | 0.0325 | -0.709 | 0 | 0 | 0 | 0 | 0 | 0 | Com-Lighting-InGen_T12-48in-115w_T5-46in-64w_T5-46in-64w | Default_Bldg_OS | Com-Lighting-InGen_T12-48in-115w_T5-46in-64w_T5-46in-64wSDGAsm2014IOU
Com-Iltg-dWatt-LF_OSbldg |  |  |  | SDG | Asm | Ex | cWtd | CZ06 | Fixture | 0 | 0 | Delta | 138 | 0.028 | 0 | 152 | 0.0345 | -0.773 | 0 | 0 | 0 | 0 | 0 | 0 | Com-Lighting-InGen_T12-48in-115w_T5-46in-64w_T5-46in-64w | Default_Bldg_OS | Com-Lighting-InGen_T12-48in-115w_T5-46in-64w_T5-46in-64wSDGAsmExCZ06
Com-Iltg-dWatt-LF_OSbldg |  |  |  | SDG | Asm | Ex | cWtd | CZ07 | Fixture | 0 | 0 | Delta | 138 | 0.028 | 0 | 153 | 0.0345 | -0.716 | 0 | 0 | 0 | 0 | 0 | 0 | Com-Lighting-InGen_T12-48in-115w_T5-46in-64w_T5-46in-64w | Default_Bldg_OS | Com-Lighting-InGen_T12-48in-115w_T5-46in-64w_T5-46in-64wSDGAsmExCZ07
Com-Iltg-dWatt-LF_OSbldg |  |  |  | SDG | Asm | Ex | cWtd | CZ08 | Fixture | 0 | 0 | Delta | 138 | 0.028 | 0 | 154 | 0.0335 | -0.652 | 0 | 0 | 0 | 0 | 0 | 0 | Com-Lighting-InGen_T12-48in-115w_T5-46in-64w_T5-46in-64w | Default_Bldg_OS | Com-Lighting-InGen_T12-48in-115w_T5-46in-64w_T5-46in-64wSDGAsmExCZ08
Com-Iltg-dWatt-LF_OSbldg |  |  |  | SDG | Asm | Ex | cWtd | CZ10 | Fixture | 0 | 0 | Delta | 137 | 0.0278 | 0 | 151 | 0.0337 | -0.827 | 0 | 0 | 0 | 0 | 0 | 0 | Com-Lighting-InGen_T12-48in-115w_T5-46in-64w_T5-46in-64w | Default_Bldg_OS | Com-Lighting-InGen_T12-48in-115w_T5-46in-64w_T5-46in-64wSDGAsmExCZ10
Com-Iltg-dWatt-LF_OSbldg |  |  |  | SDG | Asm | Ex | cWtd | CZ14 | Fixture | 0 | 0 | Delta | 139 | 0.0281 | 0 | 149 | 0.0319 | -1.34 | 0 | 0 | 0 | 0 | 0 | 0 | Com-Lighting-InGen_T12-48in-115w_T5-46in-64w_T5-46in-64w | Default_Bldg_OS | Com-Lighting-InGen_T12-48in-115w_T5-46in-64w_T5-46in-64wSDGAsmExCZ14
Com-Iltg-dWatt-LF_OSbldg |  |  |  | SDG | Asm | Ex | cWtd | CZ15 | Fixture | 0 | 0 | Delta | 139 | 0.0281 | 0 | 169 | 0.0337 | -0.372 | 0 | 0 | 0 | 0 | 0 | 0 | Com-Lighting-InGen_T12-48in-115w_T5-46in-64w_T5-46in-64w | Default_Bldg_OS | Com-Lighting-InGen_T12-48in-115w_T5-46in-64w_T5-46in-64wSDGAsmExCZ15
Com-Iltg-dWatt-LF_OSbldg |  |  |  | SDG | Asm | Ex | cWtd | IOU | Fixture | 0 | 0 | Delta | 138 | 0.0279 | 0 | 152 | 0.0342 | -0.755 | 0 | 0 | 0 | 0 | 0 | 0 | Com-Lighting-InGen_T12-48in-115w_T5-46in-64w_T5-46in-64w | Default_Bldg_OS | Com-Lighting-InGen_T12-48in-115w_T5-46in-64w_T5-46in-64wSDGAsmExIOU
Com-Iltg-dWatt-LF_OSbldg |  |  |  | SDG | Asm | New | cWtd | CZ06 | Fixture | 0 | 0 | Delta | 130 | 0.0266 | 0 | 141 | 0.0326 | -0.887 | 0 | 0 | 0 | 0 | 0 | 0 | Com-Lighting-InGen_T12-48in-115w_T5-46in-64w_T5-46in-64w | Default_Bldg_OS | Com-Lighting-InGen_T12-48in-115w_T5-46in-64w_T5-46in-64wSDGAsmNewCZ06
Com-Iltg-dWatt-LF_OSbldg |  |  |  | SDG | Asm | New | cWtd | CZ07 | Fixture | 0 | 0 | Delta | 130 | 0.0266 | 0 | 142 | 0.0326 | -0.811 | 0 | 0 | 0 | 0 | 0 | 0 | Com-Lighting-InGen_T12-48in-115w_T5-46in-64w_T5-46in-64w | Default_Bldg_OS | Com-Lighting-InGen_T12-48in-115w_T5-46in-64w_T5-46in-64wSDGAsmNewCZ07
Com-Iltg-dWatt-LF_OSbldg |  |  |  | SDG | Asm | New | cWtd | CZ08 | Fixture | 0 | 0 | Delta | 130 | 0.0266 | 0 | 143 | 0.0321 | -0.729 | 0 | 0 | 0 | 0 | 0 | 0 | Com-Lighting-InGen_T12-48in-115w_T5-46in-64w_T5-46in-64w | Default_Bldg_OS | Com-Lighting-InGen_T12-48in-115w_T5-46in-64w_T5-46in-64wSDGAsmNewCZ08
Com-Iltg-dWatt-LF_OSbldg |  |  |  | SDG | Asm | New | cWtd | CZ10 | Fixture | 0 | 0 | Delta | 130 | 0.0266 | 0 | 142 | 0.0329 | -0.836 | 0 | 0 | 0 | 0 | 0 | 0 | Com-Lighting-InGen_T12-48in-115w_T5-46in-64w_T5-46in-64w | Default_Bldg_OS | Com-Lighting-InGen_T12-48in-115w_T5-46in-64w_T5-46in-64wSDGAsmNewCZ10
Com-Iltg-dWatt-LF_OSbldg |  |  |  | SDG | Asm | New | cWtd | CZ14 | Fixture | 0 | 0 | Delta | 130 | 0.0266 | 0 | 139 | 0.0321 | -1.34 | 0 | 0 | 0 | 0 | 0 | 0 | Com-Lighting-InGen_T12-48in-115w_T5-46in-64w_T5-46in-64w | Default_Bldg_OS | Com-Lighting-InGen_T12-48in-115w_T5-46in-64w_T5-46in-64wSDGAsmNewCZ14
Com-Iltg-dWatt-LF_OSbldg |  |  |  | SDG | Asm | New | cWtd | CZ15 | Fixture | 0 | 0 | Delta | 130 | 0.0266 | 0 | 151 | 0.0328 | -0.388 | 0 | 0 | 0 | 0 | 0 | 0 | Com-Lighting-InGen_T12-48in-115w_T5-46in-64w_T5-46in-64w | Default_Bldg_OS | Com-Lighting-InGen_T12-48in-115w_T5-46in-64w_T5-46in-64wSDGAsmNewCZ15
Com-Iltg-dWatt-LF_OSbldg |  |  |  | SDG | Asm | New | cWtd | IOU | Fixture | 0 | 0 | Delta | 130 | 0.0266 | 0 | 142 | 0.0327 | -0.823 | 0 | 0 | 0 | 0 | 0 | 0 | Com-Lighting-InGen_T12-48in-115w_T5-46in-64w_T5-46in-64w | Default_Bldg_OS | Com-Lighting-InGen_T12-48in-115w_T5-46in-64w_T5-46in-64wSDGAsmNewIOU
Com-Iltg-dWatt-LF_OSbldg |  |  |  | SDG | Com | Ex | cWtd | CZ06 | Fixture | 0 | 0 | Delta | 170 | 0.0363 | 0 | 187 | 0.0448 | -0.762 | 0 | 0 | 0 | 0 | 0 | 0 | Com-Lighting-InGen_T12-48in-115w_T5-46in-64w_T5-46in-64w | Default_Bldg_OS | Com-Lighting-InGen_T12-48in-115w_T5-46in-64w_T5-46in-64wSDGComExCZ06
Com-Iltg-dWatt-LF_OSbldg |  |  |  | SDG | Com | Ex | cWtd | CZ07 | Fixture | 0 | 0 | Delta | 165 | 0.0372 | 0 | 184 | 0.0456 | -0.545 | 0 | 0 | 0 | 0 | 0 | 0 | Com-Lighting-InGen_T12-48in-115w_T5-46in-64w_T5-46in-64w | Default_Bldg_OS | Com-Lighting-InGen_T12-48in-115w_T5-46in-64w_T5-46in-64wSDGComExCZ07
Com-Iltg-dWatt-LF_OSbldg |  |  |  | SDG | Com | Ex | cWtd | CZ08 | Fixture | 0 | 0 | Delta | 177 | 0.0399 | 0 | 199 | 0.0494 | -0.593 | 0 | 0 | 0 | 0 | 0 | 0 | Com-Lighting-InGen_T12-48in-115w_T5-46in-64w_T5-46in-64w | Default_Bldg_OS | Com-Lighting-InGen_T12-48in-115w_T5-46in-64w_T5-46in-64wSDGComExCZ08
Com-Iltg-dWatt-LF_OSbldg |  |  |  | SDG | Com | Ex | cWtd | CZ10 | Fixture | 0 | 0 | Delta | 169 | 0.0386 | 0 | 188 | 0.0483 | -0.665 | 0 | 0 | 0 | 0 | 0 | 0 | Com-Lighting-InGen_T12-48in-115w_T5-46in-64w_T5-46in-64w | Default_Bldg_OS | Com-Lighting-InGen_T12-48in-115w_T5-46in-64w_T5-46in-64wSDGComExCZ10
Com-Iltg-dWatt-LF_OSbldg |  |  |  | SDG | Com | Ex | cWtd | CZ14 | Fixture | 0 | 0 | Delta | 150 | 0.0355 | 0 | 163 | 0.0444 | -0.851 | 0 | 0 | 0 | 0 | 0 | 0 | Com-Lighting-InGen_T12-48in-115w_T5-46in-64w_T5-46in-64w | Default_Bldg_OS | Com-Lighting-InGen_T12-48in-115w_T5-46in-64w_T5-46in-64wSDGComExCZ14
Com-Iltg-dWatt-LF_OSbldg |  |  |  | SDG | Com | Ex | cWtd | CZ15 | Fixture | 0 | 0 | Delta | 135 | 0.028 | 0 | 159 | 0.0354 | -0.21 | 0 | 0 | 0 | 0 | 0 | 0 | Com-Lighting-InGen_T12-48in-115w_T5-46in-64w_T5-46in-64w | Default_Bldg_OS | Com-Lighting-InGen_T12-48in-115w_T5-46in-64w_T5-46in-64wSDGComExCZ15
Com-Iltg-dWatt-LF_OSbldg |  |  |  | SDG | Com | Ex | cWtd | IOU | Fixture | 0 | 0 | Delta | 166 | 0.0375 | 0 | 185 | 0.0463 | -0.582 | 0 | 0 | 0 | 0 | 0 | 0 | Com-Lighting-InGen_T12-48in-115w_T5-46in-64w_T5-46in-64w | Default_Bldg_OS | Com-Lighting-InGen_T12-48in-115w_T5-46in-64w_T5-46in-64wSDGComExIOU
Com-Iltg-dWatt-LF_OSbldg |  |  |  | SDG | Com | New | cWtd | CZ06 | Fixture | 0 | 0 | Delta | 160 | 0.0328 | 0 | 174 | 0.0403 | -0.692 | 0 | 0 | 0 | 0 | 0 | 0 | Com-Lighting-InGen_T12-48in-115w_T5-46in-64w_T5-46in-64w | Default_Bldg_OS | Com-Lighting-InGen_T12-48in-115w_T5-46in-64w_T5-46in-64wSDGComNewCZ06
Com-Iltg-dWatt-LF_OSbldg |  |  |  | SDG | Com | New | cWtd | CZ07 | Fixture | 0 | 0 | Delta | 153 | 0.0333 | 0 | 168 | 0.0405 | -0.468 | 0 | 0 | 0 | 0 | 0 | 0 | Com-Lighting-InGen_T12-48in-115w_T5-46in-64w_T5-46in-64w | Default_Bldg_OS | Com-Lighting-InGen_T12-48in-115w_T5-46in-64w_T5-46in-64wSDGComNewCZ07
Com-Iltg-dWatt-LF_OSbldg |  |  |  | SDG | Com | New | cWtd | CZ08 | Fixture | 0 | 0 | Delta | 171 | 0.0378 | 0 | 190 | 0.0474 | -0.551 | 0 | 0 | 0 | 0 | 0 | 0 | Com-Lighting-InGen_T12-48in-115w_T5-46in-64w_T5-46in-64w | Default_Bldg_OS | Com-Lighting-InGen_T12-48in-115w_T5-46in-64w_T5-46in-64wSDGComNewCZ08
Com-Iltg-dWatt-LF_OSbldg |  |  |  | SDG | Com | New | cWtd | CZ10 | Fixture | 0 | 0 | Delta | 162 | 0.0359 | 0 | 179 | 0.0462 | -0.607 | 0 | 0 | 0 | 0 | 0 | 0 | Com-Lighting-InGen_T12-48in-115w_T5-46in-64w_T5-46in-64w | Default_Bldg_OS | Com-Lighting-InGen_T12-48in-115w_T5-46in-64w_T5-46in-64wSDGComNewCZ10
Com-Iltg-dWatt-LF_OSbldg |  |  |  | SDG | Com | New | cWtd | CZ14 | Fixture | 0 | 0 | Delta | 139 | 0.031 | 0 | 151 | 0.0401 | -0.779 | 0 | 0 | 0 | 0 | 0 | 0 | Com-Lighting-InGen_T12-48in-115w_T5-46in-64w_T5-46in-64w | Default_Bldg_OS | Com-Lighting-InGen_T12-48in-115w_T5-46in-64w_T5-46in-64wSDGComNewCZ14
Com-Iltg-dWatt-LF_OSbldg |  |  |  | SDG | Com | New | cWtd | CZ15 | Fixture | 0 | 0 | Delta | 121 | 0.0233 | 0 | 142 | 0.0306 | -0.182 | 0 | 0 | 0 | 0 | 0 | 0 | Com-Lighting-InGen_T12-48in-115w_T5-46in-64w_T5-46in-64w | Default_Bldg_OS | Com-Lighting-InGen_T12-48in-115w_T5-46in-64w_T5-46in-64wSDGComNewCZ15
Com-Iltg-dWatt-LF_OSbldg |  |  |  | SDG | Com | New | cWtd | IOU | Fixture | 0 | 0 | Delta | 156 | 0.034 | 0 | 171 | 0.0419 | -0.511 | 0 | 0 | 0 | 0 | 0 | 0 | Com-Lighting-InGen_T12-48in-115w_T5-46in-64w_T5-46in-64w | Default_Bldg_OS | Com-Lighting-InGen_T12-48in-115w_T5-46in-64w_T5-46in-64wSDGComNewIOU
Com-Iltg-dWatt-LF_OSbldg |  |  |  | SDG | ECC | 1975 | cWtd | CZ06 | Fixture | 0 | 0 | Delta | 133 | 0.0469 | 0 | 151 | 0.0593 | -0.77 | 0 | 0 | 0 | 0 | 0 | 0 | Com-Lighting-InGen_T12-48in-115w_T5-46in-64w_T5-46in-64w | Default_Bldg_OS | Com-Lighting-InGen_T12-48in-115w_T5-46in-64w_T5-46in-64wSDGECC1975CZ06
Com-Iltg-dWatt-LF_OSbldg |  |  |  | SDG | ECC | 1975 | cWtd | CZ07 | Fixture | 0 | 0 | Delta | 133 | 0.0469 | 0 | 152 | 0.0593 | -0.643 | 0 | 0 | 0 | 0 | 0 | 0 | Com-Lighting-InGen_T12-48in-115w_T5-46in-64w_T5-46in-64w | Default_Bldg_OS | Com-Lighting-InGen_T12-48in-115w_T5-46in-64w_T5-46in-64wSDGECC1975CZ07
Com-Iltg-dWatt-LF_OSbldg |  |  |  | SDG | ECC | 1975 | cWtd | CZ08 | Fixture | 0 | 0 | Delta | 133 | 0.0469 | 0 | 152 | 0.0593 | -0.698 | 0 | 0 | 0 | 0 | 0 | 0 | Com-Lighting-InGen_T12-48in-115w_T5-46in-64w_T5-46in-64w | Default_Bldg_OS | Com-Lighting-InGen_T12-48in-115w_T5-46in-64w_T5-46in-64wSDGECC1975CZ08
Com-Iltg-dWatt-LF_OSbldg |  |  |  | SDG | ECC | 1975 | cWtd | CZ10 | Fixture | 0 | 0 | Delta | 133 | 0.0469 | 0 | 152 | 0.0605 | -0.83 | 0 | 0 | 0 | 0 | 0 | 0 | Com-Lighting-InGen_T12-48in-115w_T5-46in-64w_T5-46in-64w | Default_Bldg_OS | Com-Lighting-InGen_T12-48in-115w_T5-46in-64w_T5-46in-64wSDGECC1975CZ10
Com-Iltg-dWatt-LF_OSbldg |  |  |  | SDG | ECC | 1975 | cWtd | CZ14 | Fixture | 0 | 0 | Delta | 133 | 0.0469 | 0 | 148 | 0.0599 | -1.25 | 0 | 0 | 0 | 0 | 0 | 0 | Com-Lighting-InGen_T12-48in-115w_T5-46in-64w_T5-46in-64w | Default_Bldg_OS | Com-Lighting-InGen_T12-48in-115w_T5-46in-64w_T5-46in-64wSDGECC1975CZ14
Com-Iltg-dWatt-LF_OSbldg |  |  |  | SDG | ECC | 1975 | cWtd | CZ15 | Fixture | 0 | 0 | Delta | 133 | 0.0469 | 0 | 161 | 0.0593 | -0.324 | 0 | 0 | 0 | 0 | 0 | 0 | Com-Lighting-InGen_T12-48in-115w_T5-46in-64w_T5-46in-64w | Default_Bldg_OS | Com-Lighting-InGen_T12-48in-115w_T5-46in-64w_T5-46in-64wSDGECC1975CZ15
Com-Iltg-dWatt-LF_OSbldg |  |  |  | SDG | ECC | 1985 | cWtd | CZ06 | Fixture | 0 | 0 | Delta | 133 | 0.0469 | 0 | 151 | 0.0593 | -0.77 | 0 | 0 | 0 | 0 | 0 | 0 | Com-Lighting-InGen_T12-48in-115w_T5-46in-64w_T5-46in-64w | Default_Bldg_OS | Com-Lighting-InGen_T12-48in-115w_T5-46in-64w_T5-46in-64wSDGECC1985CZ06
Com-Iltg-dWatt-LF_OSbldg |  |  |  | SDG | ECC | 1985 | cWtd | CZ07 | Fixture | 0 | 0 | Delta | 133 | 0.0469 | 0 | 152 | 0.0593 | -0.643 | 0 | 0 | 0 | 0 | 0 | 0 | Com-Lighting-InGen_T12-48in-115w_T5-46in-64w_T5-46in-64w | Default_Bldg_OS | Com-Lighting-InGen_T12-48in-115w_T5-46in-64w_T5-46in-64wSDGECC1985CZ07
Com-Iltg-dWatt-LF_OSbldg |  |  |  | SDG | ECC | 1985 | cWtd | CZ08 | Fixture | 0 | 0 | Delta | 133 | 0.0469 | 0 | 152 | 0.0593 | -0.698 | 0 | 0 | 0 | 0 | 0 | 0 | Com-Lighting-InGen_T12-48in-115w_T5-46in-64w_T5-46in-64w | Default_Bldg_OS | Com-Lighting-InGen_T12-48in-115w_T5-46in-64w_T5-46in-64wSDGECC1985CZ08
Com-Iltg-dWatt-LF_OSbldg |  |  |  | SDG | ECC | 1985 | cWtd | CZ10 | Fixture | 0 | 0 | Delta | 133 | 0.0469 | 0 | 152 | 0.0605 | -0.83 | 0 | 0 | 0 | 0 | 0 | 0 | Com-Lighting-InGen_T12-48in-115w_T5-46in-64w_T5-46in-64w | Default_Bldg_OS | Com-Lighting-InGen_T12-48in-115w_T5-46in-64w_T5-46in-64wSDGECC1985CZ10
Com-Iltg-dWatt-LF_OSbldg |  |  |  | SDG | ECC | 1985 | cWtd | CZ14 | Fixture | 0 | 0 | Delta | 133 | 0.0469 | 0 | 148 | 0.0599 | -1.25 | 0 | 0 | 0 | 0 | 0 | 0 | Com-Lighting-InGen_T12-48in-115w_T5-46in-64w_T5-46in-64w | Default_Bldg_OS | Com-Lighting-InGen_T12-48in-115w_T5-46in-64w_T5-46in-64wSDGECC1985CZ14
Com-Iltg-dWatt-LF_OSbldg |  |  |  | SDG | ECC | 1985 | cWtd | CZ15 | Fixture | 0 | 0 | Delta | 133 | 0.0469 | 0 | 161 | 0.0593 | -0.324 | 0 | 0 | 0 | 0 | 0 | 0 | Com-Lighting-InGen_T12-48in-115w_T5-46in-64w_T5-46in-64w | Default_Bldg_OS | Com-Lighting-InGen_T12-48in-115w_T5-46in-64w_T5-46in-64wSDGECC1985CZ15
Com-Iltg-dWatt-LF_OSbldg |  |  |  | SDG | ECC | 1996 | cWtd | CZ06 | Fixture | 0 | 0 | Delta | 133 | 0.0469 | 0 | 151 | 0.0593 | -0.77 | 0 | 0 | 0 | 0 | 0 | 0 | Com-Lighting-InGen_T12-48in-115w_T5-46in-64w_T5-46in-64w | Default_Bldg_OS | Com-Lighting-InGen_T12-48in-115w_T5-46in-64w_T5-46in-64wSDGECC1996CZ06
Com-Iltg-dWatt-LF_OSbldg |  |  |  | SDG | ECC | 1996 | cWtd | CZ07 | Fixture | 0 | 0 | Delta | 133 | 0.0469 | 0 | 152 | 0.0593 | -0.643 | 0 | 0 | 0 | 0 | 0 | 0 | Com-Lighting-InGen_T12-48in-115w_T5-46in-64w_T5-46in-64w | Default_Bldg_OS | Com-Lighting-InGen_T12-48in-115w_T5-46in-64w_T5-46in-64wSDGECC1996CZ07
Com-Iltg-dWatt-LF_OSbldg |  |  |  | SDG | ECC | 1996 | cWtd | CZ08 | Fixture | 0 | 0 | Delta | 133 | 0.0469 | 0 | 152 | 0.0593 | -0.698 | 0 | 0 | 0 | 0 | 0 | 0 | Com-Lighting-InGen_T12-48in-115w_T5-46in-64w_T5-46in-64w | Default_Bldg_OS | Com-Lighting-InGen_T12-48in-115w_T5-46in-64w_T5-46in-64wSDGECC1996CZ08
Com-Iltg-dWatt-LF_OSbldg |  |  |  | SDG | ECC | 1996 | cWtd | CZ10 | Fixture | 0 | 0 | Delta | 133 | 0.0469 | 0 | 152 | 0.0605 | -0.83 | 0 | 0 | 0 | 0 | 0 | 0 | Com-Lighting-InGen_T12-48in-115w_T5-46in-64w_T5-46in-64w | Default_Bldg_OS | Com-Lighting-InGen_T12-48in-115w_T5-46in-64w_T5-46in-64wSDGECC1996CZ10
Com-Iltg-dWatt-LF_OSbldg |  |  |  | SDG | ECC | 1996 | cWtd | CZ14 | Fixture | 0 | 0 | Delta | 133 | 0.0469 | 0 | 148 | 0.0599 | -1.25 | 0 | 0 | 0 | 0 | 0 | 0 | Com-Lighting-InGen_T12-48in-115w_T5-46in-64w_T5-46in-64w | Default_Bldg_OS | Com-Lighting-InGen_T12-48in-115w_T5-46in-64w_T5-46in-64wSDGECC1996CZ14
Com-Iltg-dWatt-LF_OSbldg |  |  |  | SDG | ECC | 1996 | cWtd | CZ15 | Fixture | 0 | 0 | Delta | 133 | 0.0469 | 0 | 161 | 0.0593 | -0.324 | 0 | 0 | 0 | 0 | 0 | 0 | Com-Lighting-InGen_T12-48in-115w_T5-46in-64w_T5-46in-64w | Default_Bldg_OS | Com-Lighting-InGen_T12-48in-115w_T5-46in-64w_T5-46in-64wSDGECC1996CZ15
Com-Iltg-dWatt-LF_OSbldg |  |  |  | SDG | ECC | 2003 | cWtd | CZ06 | Fixture | 0 | 0 | Delta | 133 | 0.0469 | 0 | 151 | 0.0593 | -0.77 | 0 | 0 | 0 | 0 | 0 | 0 | Com-Lighting-InGen_T12-48in-115w_T5-46in-64w_T5-46in-64w | Default_Bldg_OS | Com-Lighting-InGen_T12-48in-115w_T5-46in-64w_T5-46in-64wSDGECC2003CZ06
Com-Iltg-dWatt-LF_OSbldg |  |  |  | SDG | ECC | 2003 | cWtd | CZ07 | Fixture | 0 | 0 | Delta | 133 | 0.0469 | 0 | 152 | 0.0593 | -0.643 | 0 | 0 | 0 | 0 | 0 | 0 | Com-Lighting-InGen_T12-48in-115w_T5-46in-64w_T5-46in-64w | Default_Bldg_OS | Com-Lighting-InGen_T12-48in-115w_T5-46in-64w_T5-46in-64wSDGECC2003CZ07
Com-Iltg-dWatt-LF_OSbldg |  |  |  | SDG | ECC | 2003 | cWtd | CZ08 | Fixture | 0 | 0 | Delta | 133 | 0.0469 | 0 | 152 | 0.0593 | -0.698 | 0 | 0 | 0 | 0 | 0 | 0 | Com-Lighting-InGen_T12-48in-115w_T5-46in-64w_T5-46in-64w | Default_Bldg_OS | Com-Lighting-InGen_T12-48in-115w_T5-46in-64w_T5-46in-64wSDGECC2003CZ08
Com-Iltg-dWatt-LF_OSbldg |  |  |  | SDG | ECC | 2003 | cWtd | CZ10 | Fixture | 0 | 0 | Delta | 133 | 0.0469 | 0 | 152 | 0.0605 | -0.83 | 0 | 0 | 0 | 0 | 0 | 0 | Com-Lighting-InGen_T12-48in-115w_T5-46in-64w_T5-46in-64w | Default_Bldg_OS | Com-Lighting-InGen_T12-48in-115w_T5-46in-64w_T5-46in-64wSDGECC2003CZ10
Com-Iltg-dWatt-LF_OSbldg |  |  |  | SDG | ECC | 2003 | cWtd | CZ14 | Fixture | 0 | 0 | Delta | 133 | 0.0469 | 0 | 148 | 0.0599 | -1.25 | 0 | 0 | 0 | 0 | 0 | 0 | Com-Lighting-InGen_T12-48in-115w_T5-46in-64w_T5-46in-64w | Default_Bldg_OS | Com-Lighting-InGen_T12-48in-115w_T5-46in-64w_T5-46in-64wSDGECC2003CZ14
Com-Iltg-dWatt-LF_OSbldg |  |  |  | SDG | ECC | 2003 | cWtd | CZ15 | Fixture | 0 | 0 | Delta | 133 | 0.0469 | 0 | 161 | 0.0593 | -0.324 | 0 | 0 | 0 | 0 | 0 | 0 | Com-Lighting-InGen_T12-48in-115w_T5-46in-64w_T5-46in-64w | Default_Bldg_OS | Com-Lighting-InGen_T12-48in-115w_T5-46in-64w_T5-46in-64wSDGECC2003CZ15
Com-Iltg-dWatt-LF_OSbldg |  |  |  | SDG | ECC | 2007 | cWtd | CZ06 | Fixture | 0 | 0 | Delta | 133 | 0.0469 | 0 | 151 | 0.0593 | -0.77 | 0 | 0 | 0 | 0 | 0 | 0 | Com-Lighting-InGen_T12-48in-115w_T5-46in-64w_T5-46in-64w | Default_Bldg_OS | Com-Lighting-InGen_T12-48in-115w_T5-46in-64w_T5-46in-64wSDGECC2007CZ06
Com-Iltg-dWatt-LF_OSbldg |  |  |  | SDG | ECC | 2007 | cWtd | CZ07 | Fixture | 0 | 0 | Delta | 133 | 0.0469 | 0 | 152 | 0.0593 | -0.643 | 0 | 0 | 0 | 0 | 0 | 0 | Com-Lighting-InGen_T12-48in-115w_T5-46in-64w_T5-46in-64w | Default_Bldg_OS | Com-Lighting-InGen_T12-48in-115w_T5-46in-64w_T5-46in-64wSDGECC2007CZ07
Com-Iltg-dWatt-LF_OSbldg |  |  |  | SDG | ECC | 2007 | cWtd | CZ08 | Fixture | 0 | 0 | Delta | 133 | 0.0469 | 0 | 152 | 0.0593 | -0.698 | 0 | 0 | 0 | 0 | 0 | 0 | Com-Lighting-InGen_T12-48in-115w_T5-46in-64w_T5-46in-64w | Default_Bldg_OS | Com-Lighting-InGen_T12-48in-115w_T5-46in-64w_T5-46in-64wSDGECC2007CZ08
Com-Iltg-dWatt-LF_OSbldg |  |  |  | SDG | ECC | 2007 | cWtd | CZ10 | Fixture | 0 | 0 | Delta | 133 | 0.0469 | 0 | 152 | 0.0605 | -0.83 | 0 | 0 | 0 | 0 | 0 | 0 | Com-Lighting-InGen_T12-48in-115w_T5-46in-64w_T5-46in-64w | Default_Bldg_OS | Com-Lighting-InGen_T12-48in-115w_T5-46in-64w_T5-46in-64wSDGECC2007CZ10
Com-Iltg-dWatt-LF_OSbldg |  |  |  | SDG | ECC | 2007 | cWtd | CZ14 | Fixture | 0 | 0 | Delta | 133 | 0.0469 | 0 | 148 | 0.0599 | -1.25 | 0 | 0 | 0 | 0 | 0 | 0 | Com-Lighting-InGen_T12-48in-115w_T5-46in-64w_T5-46in-64w | Default_Bldg_OS | Com-Lighting-InGen_T12-48in-115w_T5-46in-64w_T5-46in-64wSDGECC2007CZ14
Com-Iltg-dWatt-LF_OSbldg |  |  |  | SDG | ECC | 2007 | cWtd | CZ15 | Fixture | 0 | 0 | Delta | 133 | 0.0469 | 0 | 161 | 0.0593 | -0.324 | 0 | 0 | 0 | 0 | 0 | 0 | Com-Lighting-InGen_T12-48in-115w_T5-46in-64w_T5-46in-64w | Default_Bldg_OS | Com-Lighting-InGen_T12-48in-115w_T5-46in-64w_T5-46in-64wSDGECC2007CZ15
Com-Iltg-dWatt-LF_OSbldg |  |  |  | SDG | ECC | 2011 | cWtd | CZ06 | Fixture | 0 | 0 | Delta | 116 | 0.0364 | 0 | 131 | 0.0462 | -0.668 | 0 | 0 | 0 | 0 | 0 | 0 | Com-Lighting-InGen_T12-48in-115w_T5-46in-64w_T5-46in-64w | Default_Bldg_OS | Com-Lighting-InGen_T12-48in-115w_T5-46in-64w_T5-46in-64wSDGECC2011CZ06
Com-Iltg-dWatt-LF_OSbldg |  |  |  | SDG | ECC | 2011 | cWtd | CZ07 | Fixture | 0 | 0 | Delta | 116 | 0.0364 | 0 | 132 | 0.0461 | -0.556 | 0 | 0 | 0 | 0 | 0 | 0 | Com-Lighting-InGen_T12-48in-115w_T5-46in-64w_T5-46in-64w | Default_Bldg_OS | Com-Lighting-InGen_T12-48in-115w_T5-46in-64w_T5-46in-64wSDGECC2011CZ07
Com-Iltg-dWatt-LF_OSbldg |  |  |  | SDG | ECC | 2011 | cWtd | CZ08 | Fixture | 0 | 0 | Delta | 116 | 0.0364 | 0 | 133 | 0.046 | -0.607 | 0 | 0 | 0 | 0 | 0 | 0 | Com-Lighting-InGen_T12-48in-115w_T5-46in-64w_T5-46in-64w | Default_Bldg_OS | Com-Lighting-InGen_T12-48in-115w_T5-46in-64w_T5-46in-64wSDGECC2011CZ08
Com-Iltg-dWatt-LF_OSbldg |  |  |  | SDG | ECC | 2011 | cWtd | CZ10 | Fixture | 0 | 0 | Delta | 116 | 0.0364 | 0 | 132 | 0.0469 | -0.719 | 0 | 0 | 0 | 0 | 0 | 0 | Com-Lighting-InGen_T12-48in-115w_T5-46in-64w_T5-46in-64w | Default_Bldg_OS | Com-Lighting-InGen_T12-48in-115w_T5-46in-64w_T5-46in-64wSDGECC2011CZ10
Com-Iltg-dWatt-LF_OSbldg |  |  |  | SDG | ECC | 2011 | cWtd | CZ14 | Fixture | 0 | 0 | Delta | 116 | 0.0364 | 0 | 129 | 0.0465 | -1.09 | 0 | 0 | 0 | 0 | 0 | 0 | Com-Lighting-InGen_T12-48in-115w_T5-46in-64w_T5-46in-64w | Default_Bldg_OS | Com-Lighting-InGen_T12-48in-115w_T5-46in-64w_T5-46in-64wSDGECC2011CZ14
Com-Iltg-dWatt-LF_OSbldg |  |  |  | SDG | ECC | 2011 | cWtd | CZ15 | Fixture | 0 | 0 | Delta | 116 | 0.0364 | 0 | 140 | 0.046 | -0.282 | 0 | 0 | 0 | 0 | 0 | 0 | Com-Lighting-InGen_T12-48in-115w_T5-46in-64w_T5-46in-64w | Default_Bldg_OS | Com-Lighting-InGen_T12-48in-115w_T5-46in-64w_T5-46in-64wSDGECC2011CZ15
Com-Iltg-dWatt-LF_OSbldg |  |  |  | SDG | ECC | 2014 | cWtd | CZ06 | Fixture | 0 | 0 | Delta | 116 | 0.0364 | 0 | 131 | 0.0462 | -0.668 | 0 | 0 | 0 | 0 | 0 | 0 | Com-Lighting-InGen_T12-48in-115w_T5-46in-64w_T5-46in-64w | Default_Bldg_OS | Com-Lighting-InGen_T12-48in-115w_T5-46in-64w_T5-46in-64wSDGECC2014CZ06
Com-Iltg-dWatt-LF_OSbldg |  |  |  | SDG | ECC | 2014 | cWtd | CZ07 | Fixture | 0 | 0 | Delta | 116 | 0.0364 | 0 | 132 | 0.0461 | -0.556 | 0 | 0 | 0 | 0 | 0 | 0 | Com-Lighting-InGen_T12-48in-115w_T5-46in-64w_T5-46in-64w | Default_Bldg_OS | Com-Lighting-InGen_T12-48in-115w_T5-46in-64w_T5-46in-64wSDGECC2014CZ07
Com-Iltg-dWatt-LF_OSbldg |  |  |  | SDG | ECC | 2014 | cWtd | CZ08 | Fixture | 0 | 0 | Delta | 116 | 0.0364 | 0 | 133 | 0.046 | -0.607 | 0 | 0 | 0 | 0 | 0 | 0 | Com-Lighting-InGen_T12-48in-115w_T5-46in-64w_T5-46in-64w | Default_Bldg_OS | Com-Lighting-InGen_T12-48in-115w_T5-46in-64w_T5-46in-64wSDGECC2014CZ08
Com-Iltg-dWatt-LF_OSbldg |  |  |  | SDG | ECC | 2014 | cWtd | CZ10 | Fixture | 0 | 0 | Delta | 116 | 0.0364 | 0 | 132 | 0.0469 | -0.719 | 0 | 0 | 0 | 0 | 0 | 0 | Com-Lighting-InGen_T12-48in-115w_T5-46in-64w_T5-46in-64w | Default_Bldg_OS | Com-Lighting-InGen_T12-48in-115w_T5-46in-64w_T5-46in-64wSDGECC2014CZ10
Com-Iltg-dWatt-LF_OSbldg |  |  |  | SDG | ECC | 2014 | cWtd | CZ14 | Fixture | 0 | 0 | Delta | 116 | 0.0364 | 0 | 129 | 0.0465 | -1.09 | 0 | 0 | 0 | 0 | 0 | 0 | Com-Lighting-InGen_T12-48in-115w_T5-46in-64w_T5-46in-64w | Default_Bldg_OS | Com-Lighting-InGen_T12-48in-115w_T5-46in-64w_T5-46in-64wSDGECC2014CZ14
Com-Iltg-dWatt-LF_OSbldg |  |  |  | SDG | ECC | 2014 | cWtd | CZ15 | Fixture | 0 | 0 | Delta | 116 | 0.0364 | 0 | 140 | 0.046 | -0.282 | 0 | 0 | 0 | 0 | 0 | 0 | Com-Lighting-InGen_T12-48in-115w_T5-46in-64w_T5-46in-64w | Default_Bldg_OS | Com-Lighting-InGen_T12-48in-115w_T5-46in-64w_T5-46in-64wSDGECC2014CZ15
Com-Iltg-dWatt-LF_OSbldg |  |  |  | SDG | ECC | Ex | cWtd | CZ06 | Fixture | 0 | 0 | Delta | 132 | 0.0462 | 0 | 149 | 0.0585 | -0.763 | 0 | 0 | 0 | 0 | 0 | 0 | Com-Lighting-InGen_T12-48in-115w_T5-46in-64w_T5-46in-64w | Default_Bldg_OS | Com-Lighting-InGen_T12-48in-115w_T5-46in-64w_T5-46in-64wSDGECCExCZ06
Com-Iltg-dWatt-LF_OSbldg |  |  |  | SDG | ECC | Ex | cWtd | CZ07 | Fixture | 0 | 0 | Delta | 132 | 0.0462 | 0 | 150 | 0.0585 | -0.638 | 0 | 0 | 0 | 0 | 0 | 0 | Com-Lighting-InGen_T12-48in-115w_T5-46in-64w_T5-46in-64w | Default_Bldg_OS | Com-Lighting-InGen_T12-48in-115w_T5-46in-64w_T5-46in-64wSDGECCExCZ07
Com-Iltg-dWatt-LF_OSbldg |  |  |  | SDG | ECC | Ex | cWtd | CZ08 | Fixture | 0 | 0 | Delta | 132 | 0.0462 | 0 | 151 | 0.0585 | -0.692 | 0 | 0 | 0 | 0 | 0 | 0 | Com-Lighting-InGen_T12-48in-115w_T5-46in-64w_T5-46in-64w | Default_Bldg_OS | Com-Lighting-InGen_T12-48in-115w_T5-46in-64w_T5-46in-64wSDGECCExCZ08
Com-Iltg-dWatt-LF_OSbldg |  |  |  | SDG | ECC | Ex | cWtd | CZ10 | Fixture | 0 | 0 | Delta | 132 | 0.0462 | 0 | 150 | 0.0596 | -0.823 | 0 | 0 | 0 | 0 | 0 | 0 | Com-Lighting-InGen_T12-48in-115w_T5-46in-64w_T5-46in-64w | Default_Bldg_OS | Com-Lighting-InGen_T12-48in-115w_T5-46in-64w_T5-46in-64wSDGECCExCZ10
Com-Iltg-dWatt-LF_OSbldg |  |  |  | SDG | ECC | Ex | cWtd | CZ14 | Fixture | 0 | 0 | Delta | 132 | 0.0462 | 0 | 147 | 0.059 | -1.24 | 0 | 0 | 0 | 0 | 0 | 0 | Com-Lighting-InGen_T12-48in-115w_T5-46in-64w_T5-46in-64w | Default_Bldg_OS | Com-Lighting-InGen_T12-48in-115w_T5-46in-64w_T5-46in-64wSDGECCExCZ14
Com-Iltg-dWatt-LF_OSbldg |  |  |  | SDG | ECC | Ex | cWtd | IOU | Fixture | 0 | 0 | Delta | 132 | 0.0462 | 0 | 150 | 0.0588 | -0.685 | 0 | 0 | 0 | 0 | 0 | 0 | Com-Lighting-InGen_T12-48in-115w_T5-46in-64w_T5-46in-64w | Default_Bldg_OS | Com-Lighting-InGen_T12-48in-115w_T5-46in-64w_T5-46in-64wSDGECCExIOU
Com-Iltg-dWatt-LF_OSbldg |  |  |  | SDG | ECC | New | cWtd | CZ06 | Fixture | 0 | 0 | Delta | 116 | 0.0364 | 0 | 132 | 0.0459 | -0.627 | 0 | 0 | 0 | 0 | 0 | 0 | Com-Lighting-InGen_T12-48in-115w_T5-46in-64w_T5-46in-64w | Default_Bldg_OS | Com-Lighting-InGen_T12-48in-115w_T5-46in-64w_T5-46in-64wSDGECCNewCZ06
Com-Iltg-dWatt-LF_OSbldg |  |  |  | SDG | ECC | New | cWtd | CZ07 | Fixture | 0 | 0 | Delta | 116 | 0.0364 | 0 | 131 | 0.046 | -0.51 | 0 | 0 | 0 | 0 | 0 | 0 | Com-Lighting-InGen_T12-48in-115w_T5-46in-64w_T5-46in-64w | Default_Bldg_OS | Com-Lighting-InGen_T12-48in-115w_T5-46in-64w_T5-46in-64wSDGECCNewCZ07
Com-Iltg-dWatt-LF_OSbldg |  |  |  | SDG | ECC | New | cWtd | CZ08 | Fixture | 0 | 0 | Delta | 116 | 0.0364 | 0 | 133 | 0.0461 | -0.52 | 0 | 0 | 0 | 0 | 0 | 0 | Com-Lighting-InGen_T12-48in-115w_T5-46in-64w_T5-46in-64w | Default_Bldg_OS | Com-Lighting-InGen_T12-48in-115w_T5-46in-64w_T5-46in-64wSDGECCNewCZ08
Com-Iltg-dWatt-LF_OSbldg |  |  |  | SDG | ECC | New | cWtd | CZ10 | Fixture | 0 | 0 | Delta | 116 | 0.0364 | 0 | 134 | 0.0476 | -0.607 | 0 | 0 | 0 | 0 | 0 | 0 | Com-Lighting-InGen_T12-48in-115w_T5-46in-64w_T5-46in-64w | Default_Bldg_OS | Com-Lighting-InGen_T12-48in-115w_T5-46in-64w_T5-46in-64wSDGECCNewCZ10
Com-Iltg-dWatt-LF_OSbldg |  |  |  | SDG | ECC | New | cWtd | CZ14 | Fixture | 0 | 0 | Delta | 116 | 0.0364 | 0 | 133 | 0.0462 | -1 | 0 | 0 | 0 | 0 | 0 | 0 | Com-Lighting-InGen_T12-48in-115w_T5-46in-64w_T5-46in-64w | Default_Bldg_OS | Com-Lighting-InGen_T12-48in-115w_T5-46in-64w_T5-46in-64wSDGECCNewCZ14
Com-Iltg-dWatt-LF_OSbldg |  |  |  | SDG | ECC | New | cWtd | CZ15 | Fixture | 0 | 0 | Delta | 116 | 0.0364 | 0 | 147 | 0.0501 | -0.222 | 0 | 0 | 0 | 0 | 0 | 0 | Com-Lighting-InGen_T12-48in-115w_T5-46in-64w_T5-46in-64w | Default_Bldg_OS | Com-Lighting-InGen_T12-48in-115w_T5-46in-64w_T5-46in-64wSDGECCNewCZ15
Com-Iltg-dWatt-LF_OSbldg |  |  |  | SDG | ECC | New | cWtd | IOU | Fixture | 0 | 0 | Delta | 116 | 0.0364 | 0 | 132 | 0.0463 | -0.536 | 0 | 0 | 0 | 0 | 0 | 0 | Com-Lighting-InGen_T12-48in-115w_T5-46in-64w_T5-46in-64w | Default_Bldg_OS | Com-Lighting-InGen_T12-48in-115w_T5-46in-64w_T5-46in-64wSDGECCNewIOU
Com-Iltg-dWatt-LF_OSbldg |  |  |  | SDG | EPr | 1975 | cWtd | CZ06 | Fixture | 0 | 0 | Delta | 121 | 0.0356 | 0 | 138 | 0.0456 | -0.538 | 0 | 0 | 0 | 0 | 0 | 0 | Com-Lighting-InGen_T12-48in-115w_T5-46in-64w_T5-46in-64w | Default_Bldg_OS | Com-Lighting-InGen_T12-48in-115w_T5-46in-64w_T5-46in-64wSDGEPr1975CZ06
Com-Iltg-dWatt-LF_OSbldg |  |  |  | SDG | EPr | 1975 | cWtd | CZ07 | Fixture | 0 | 0 | Delta | 121 | 0.0356 | 0 | 138 | 0.0461 | -0.482 | 0 | 0 | 0 | 0 | 0 | 0 | Com-Lighting-InGen_T12-48in-115w_T5-46in-64w_T5-46in-64w | Default_Bldg_OS | Com-Lighting-InGen_T12-48in-115w_T5-46in-64w_T5-46in-64wSDGEPr1975CZ07
Com-Iltg-dWatt-LF_OSbldg |  |  |  | SDG | EPr | 1975 | cWtd | CZ08 | Fixture | 0 | 0 | Delta | 121 | 0.0356 | 0 | 139 | 0.0461 | -0.447 | 0 | 0 | 0 | 0 | 0 | 0 | Com-Lighting-InGen_T12-48in-115w_T5-46in-64w_T5-46in-64w | Default_Bldg_OS | Com-Lighting-InGen_T12-48in-115w_T5-46in-64w_T5-46in-64wSDGEPr1975CZ08
Com-Iltg-dWatt-LF_OSbldg |  |  |  | SDG | EPr | 1975 | cWtd | CZ10 | Fixture | 0 | 0 | Delta | 121 | 0.0356 | 0 | 138 | 0.0459 | -0.572 | 0 | 0 | 0 | 0 | 0 | 0 | Com-Lighting-InGen_T12-48in-115w_T5-46in-64w_T5-46in-64w | Default_Bldg_OS | Com-Lighting-InGen_T12-48in-115w_T5-46in-64w_T5-46in-64wSDGEPr1975CZ10
Com-Iltg-dWatt-LF_OSbldg |  |  |  | SDG | EPr | 1975 | cWtd | CZ14 | Fixture | 0 | 0 | Delta | 121 | 0.0356 | 0 | 133 | 0.0459 | -0.975 | 0 | 0 | 0 | 0 | 0 | 0 | Com-Lighting-InGen_T12-48in-115w_T5-46in-64w_T5-46in-64w | Default_Bldg_OS | Com-Lighting-InGen_T12-48in-115w_T5-46in-64w_T5-46in-64wSDGEPr1975CZ14
Com-Iltg-dWatt-LF_OSbldg |  |  |  | SDG | EPr | 1975 | cWtd | CZ15 | Fixture | 0 | 0 | Delta | 121 | 0.0356 | 0 | 149 | 0.0459 | -0.234 | 0 | 0 | 0 | 0 | 0 | 0 | Com-Lighting-InGen_T12-48in-115w_T5-46in-64w_T5-46in-64w | Default_Bldg_OS | Com-Lighting-InGen_T12-48in-115w_T5-46in-64w_T5-46in-64wSDGEPr1975CZ15
Com-Iltg-dWatt-LF_OSbldg |  |  |  | SDG | EPr | 1985 | cWtd | CZ06 | Fixture | 0 | 0 | Delta | 121 | 0.0356 | 0 | 138 | 0.0456 | -0.538 | 0 | 0 | 0 | 0 | 0 | 0 | Com-Lighting-InGen_T12-48in-115w_T5-46in-64w_T5-46in-64w | Default_Bldg_OS | Com-Lighting-InGen_T12-48in-115w_T5-46in-64w_T5-46in-64wSDGEPr1985CZ06
Com-Iltg-dWatt-LF_OSbldg |  |  |  | SDG | EPr | 1985 | cWtd | CZ07 | Fixture | 0 | 0 | Delta | 121 | 0.0356 | 0 | 138 | 0.0461 | -0.482 | 0 | 0 | 0 | 0 | 0 | 0 | Com-Lighting-InGen_T12-48in-115w_T5-46in-64w_T5-46in-64w | Default_Bldg_OS | Com-Lighting-InGen_T12-48in-115w_T5-46in-64w_T5-46in-64wSDGEPr1985CZ07
Com-Iltg-dWatt-LF_OSbldg |  |  |  | SDG | EPr | 1985 | cWtd | CZ08 | Fixture | 0 | 0 | Delta | 121 | 0.0356 | 0 | 139 | 0.0461 | -0.447 | 0 | 0 | 0 | 0 | 0 | 0 | Com-Lighting-InGen_T12-48in-115w_T5-46in-64w_T5-46in-64w | Default_Bldg_OS | Com-Lighting-InGen_T12-48in-115w_T5-46in-64w_T5-46in-64wSDGEPr1985CZ08
Com-Iltg-dWatt-LF_OSbldg |  |  |  | SDG | EPr | 1985 | cWtd | CZ10 | Fixture | 0 | 0 | Delta | 121 | 0.0356 | 0 | 138 | 0.0459 | -0.572 | 0 | 0 | 0 | 0 | 0 | 0 | Com-Lighting-InGen_T12-48in-115w_T5-46in-64w_T5-46in-64w | Default_Bldg_OS | Com-Lighting-InGen_T12-48in-115w_T5-46in-64w_T5-46in-64wSDGEPr1985CZ10
Com-Iltg-dWatt-LF_OSbldg |  |  |  | SDG | EPr | 1985 | cWtd | CZ14 | Fixture | 0 | 0 | Delta | 121 | 0.0356 | 0 | 133 | 0.0459 | -0.975 | 0 | 0 | 0 | 0 | 0 | 0 | Com-Lighting-InGen_T12-48in-115w_T5-46in-64w_T5-46in-64w | Default_Bldg_OS | Com-Lighting-InGen_T12-48in-115w_T5-46in-64w_T5-46in-64wSDGEPr1985CZ14
Com-Iltg-dWatt-LF_OSbldg |  |  |  | SDG | EPr | 1985 | cWtd | CZ15 | Fixture | 0 | 0 | Delta | 121 | 0.0356 | 0 | 149 | 0.0459 | -0.234 | 0 | 0 | 0 | 0 | 0 | 0 | Com-Lighting-InGen_T12-48in-115w_T5-46in-64w_T5-46in-64w | Default_Bldg_OS | Com-Lighting-InGen_T12-48in-115w_T5-46in-64w_T5-46in-64wSDGEPr1985CZ15
Com-Iltg-dWatt-LF_OSbldg |  |  |  | SDG | EPr | 1996 | cWtd | CZ06 | Fixture | 0 | 0 | Delta | 121 | 0.0356 | 0 | 138 | 0.0456 | -0.538 | 0 | 0 | 0 | 0 | 0 | 0 | Com-Lighting-InGen_T12-48in-115w_T5-46in-64w_T5-46in-64w | Default_Bldg_OS | Com-Lighting-InGen_T12-48in-115w_T5-46in-64w_T5-46in-64wSDGEPr1996CZ06
Com-Iltg-dWatt-LF_OSbldg |  |  |  | SDG | EPr | 1996 | cWtd | CZ07 | Fixture | 0 | 0 | Delta | 121 | 0.0356 | 0 | 138 | 0.0461 | -0.482 | 0 | 0 | 0 | 0 | 0 | 0 | Com-Lighting-InGen_T12-48in-115w_T5-46in-64w_T5-46in-64w | Default_Bldg_OS | Com-Lighting-InGen_T12-48in-115w_T5-46in-64w_T5-46in-64wSDGEPr1996CZ07
Com-Iltg-dWatt-LF_OSbldg |  |  |  | SDG | EPr | 1996 | cWtd | CZ08 | Fixture | 0 | 0 | Delta | 121 | 0.0356 | 0 | 139 | 0.0461 | -0.447 | 0 | 0 | 0 | 0 | 0 | 0 | Com-Lighting-InGen_T12-48in-115w_T5-46in-64w_T5-46in-64w | Default_Bldg_OS | Com-Lighting-InGen_T12-48in-115w_T5-46in-64w_T5-46in-64wSDGEPr1996CZ08
Com-Iltg-dWatt-LF_OSbldg |  |  |  | SDG | EPr | 1996 | cWtd | CZ10 | Fixture | 0 | 0 | Delta | 121 | 0.0356 | 0 | 138 | 0.0459 | -0.572 | 0 | 0 | 0 | 0 | 0 | 0 | Com-Lighting-InGen_T12-48in-115w_T5-46in-64w_T5-46in-64w | Default_Bldg_OS | Com-Lighting-InGen_T12-48in-115w_T5-46in-64w_T5-46in-64wSDGEPr1996CZ10
Com-Iltg-dWatt-LF_OSbldg |  |  |  | SDG | EPr | 1996 | cWtd | CZ14 | Fixture | 0 | 0 | Delta | 121 | 0.0356 | 0 | 133 | 0.0459 | -0.975 | 0 | 0 | 0 | 0 | 0 | 0 | Com-Lighting-InGen_T12-48in-115w_T5-46in-64w_T5-46in-64w | Default_Bldg_OS | Com-Lighting-InGen_T12-48in-115w_T5-46in-64w_T5-46in-64wSDGEPr1996CZ14
Com-Iltg-dWatt-LF_OSbldg |  |  |  | SDG | EPr | 1996 | cWtd | CZ15 | Fixture | 0 | 0 | Delta | 121 | 0.0356 | 0 | 149 | 0.0459 | -0.234 | 0 | 0 | 0 | 0 | 0 | 0 | Com-Lighting-InGen_T12-48in-115w_T5-46in-64w_T5-46in-64w | Default_Bldg_OS | Com-Lighting-InGen_T12-48in-115w_T5-46in-64w_T5-46in-64wSDGEPr1996CZ15
Com-Iltg-dWatt-LF_OSbldg |  |  |  | SDG | EPr | 2003 | cWtd | CZ06 | Fixture | 0 | 0 | Delta | 121 | 0.0356 | 0 | 138 | 0.0456 | -0.538 | 0 | 0 | 0 | 0 | 0 | 0 | Com-Lighting-InGen_T12-48in-115w_T5-46in-64w_T5-46in-64w | Default_Bldg_OS | Com-Lighting-InGen_T12-48in-115w_T5-46in-64w_T5-46in-64wSDGEPr2003CZ06
Com-Iltg-dWatt-LF_OSbldg |  |  |  | SDG | EPr | 2003 | cWtd | CZ07 | Fixture | 0 | 0 | Delta | 121 | 0.0356 | 0 | 138 | 0.0461 | -0.482 | 0 | 0 | 0 | 0 | 0 | 0 | Com-Lighting-InGen_T12-48in-115w_T5-46in-64w_T5-46in-64w | Default_Bldg_OS | Com-Lighting-InGen_T12-48in-115w_T5-46in-64w_T5-46in-64wSDGEPr2003CZ07
Com-Iltg-dWatt-LF_OSbldg |  |  |  | SDG | EPr | 2003 | cWtd | CZ08 | Fixture | 0 | 0 | Delta | 121 | 0.0356 | 0 | 139 | 0.0461 | -0.447 | 0 | 0 | 0 | 0 | 0 | 0 | Com-Lighting-InGen_T12-48in-115w_T5-46in-64w_T5-46in-64w | Default_Bldg_OS | Com-Lighting-InGen_T12-48in-115w_T5-46in-64w_T5-46in-64wSDGEPr2003CZ08
Com-Iltg-dWatt-LF_OSbldg |  |  |  | SDG | EPr | 2003 | cWtd | CZ10 | Fixture | 0 | 0 | Delta | 121 | 0.0356 | 0 | 138 | 0.0459 | -0.572 | 0 | 0 | 0 | 0 | 0 | 0 | Com-Lighting-InGen_T12-48in-115w_T5-46in-64w_T5-46in-64w | Default_Bldg_OS | Com-Lighting-InGen_T12-48in-115w_T5-46in-64w_T5-46in-64wSDGEPr2003CZ10
Com-Iltg-dWatt-LF_OSbldg |  |  |  | SDG | EPr | 2003 | cWtd | CZ14 | Fixture | 0 | 0 | Delta | 121 | 0.0356 | 0 | 133 | 0.0459 | -0.975 | 0 | 0 | 0 | 0 | 0 | 0 | Com-Lighting-InGen_T12-48in-115w_T5-46in-64w_T5-46in-64w | Default_Bldg_OS | Com-Lighting-InGen_T12-48in-115w_T5-46in-64w_T5-46in-64wSDGEPr2003CZ14
Com-Iltg-dWatt-LF_OSbldg |  |  |  | SDG | EPr | 2003 | cWtd | CZ15 | Fixture | 0 | 0 | Delta | 121 | 0.0356 | 0 | 149 | 0.0459 | -0.234 | 0 | 0 | 0 | 0 | 0 | 0 | Com-Lighting-InGen_T12-48in-115w_T5-46in-64w_T5-46in-64w | Default_Bldg_OS | Com-Lighting-InGen_T12-48in-115w_T5-46in-64w_T5-46in-64wSDGEPr2003CZ15
Com-Iltg-dWatt-LF_OSbldg |  |  |  | SDG | EPr | 2007 | cWtd | CZ06 | Fixture | 0 | 0 | Delta | 121 | 0.0356 | 0 | 138 | 0.0456 | -0.538 | 0 | 0 | 0 | 0 | 0 | 0 | Com-Lighting-InGen_T12-48in-115w_T5-46in-64w_T5-46in-64w | Default_Bldg_OS | Com-Lighting-InGen_T12-48in-115w_T5-46in-64w_T5-46in-64wSDGEPr2007CZ06
Com-Iltg-dWatt-LF_OSbldg |  |  |  | SDG | EPr | 2007 | cWtd | CZ07 | Fixture | 0 | 0 | Delta | 121 | 0.0356 | 0 | 138 | 0.0461 | -0.482 | 0 | 0 | 0 | 0 | 0 | 0 | Com-Lighting-InGen_T12-48in-115w_T5-46in-64w_T5-46in-64w | Default_Bldg_OS | Com-Lighting-InGen_T12-48in-115w_T5-46in-64w_T5-46in-64wSDGEPr2007CZ07
Com-Iltg-dWatt-LF_OSbldg |  |  |  | SDG | EPr | 2007 | cWtd | CZ08 | Fixture | 0 | 0 | Delta | 121 | 0.0356 | 0 | 139 | 0.0461 | -0.447 | 0 | 0 | 0 | 0 | 0 | 0 | Com-Lighting-InGen_T12-48in-115w_T5-46in-64w_T5-46in-64w | Default_Bldg_OS | Com-Lighting-InGen_T12-48in-115w_T5-46in-64w_T5-46in-64wSDGEPr2007CZ08
Com-Iltg-dWatt-LF_OSbldg |  |  |  | SDG | EPr | 2007 | cWtd | CZ10 | Fixture | 0 | 0 | Delta | 121 | 0.0356 | 0 | 138 | 0.0459 | -0.572 | 0 | 0 | 0 | 0 | 0 | 0 | Com-Lighting-InGen_T12-48in-115w_T5-46in-64w_T5-46in-64w | Default_Bldg_OS | Com-Lighting-InGen_T12-48in-115w_T5-46in-64w_T5-46in-64wSDGEPr2007CZ10
Com-Iltg-dWatt-LF_OSbldg |  |  |  | SDG | EPr | 2007 | cWtd | CZ14 | Fixture | 0 | 0 | Delta | 121 | 0.0356 | 0 | 133 | 0.0459 | -0.975 | 0 | 0 | 0 | 0 | 0 | 0 | Com-Lighting-InGen_T12-48in-115w_T5-46in-64w_T5-46in-64w | Default_Bldg_OS | Com-Lighting-InGen_T12-48in-115w_T5-46in-64w_T5-46in-64wSDGEPr2007CZ14
Com-Iltg-dWatt-LF_OSbldg |  |  |  | SDG | EPr | 2007 | cWtd | CZ15 | Fixture | 0 | 0 | Delta | 121 | 0.0356 | 0 | 149 | 0.0459 | -0.234 | 0 | 0 | 0 | 0 | 0 | 0 | Com-Lighting-InGen_T12-48in-115w_T5-46in-64w_T5-46in-64w | Default_Bldg_OS | Com-Lighting-InGen_T12-48in-115w_T5-46in-64w_T5-46in-64wSDGEPr2007CZ15
Com-Iltg-dWatt-LF_OSbldg |  |  |  | SDG | EPr | 2011 | cWtd | CZ06 | Fixture | 0 | 0 | Delta | 99.5 | 0.0284 | 0 | 113 | 0.0364 | -0.441 | 0 | 0 | 0 | 0 | 0 | 0 | Com-Lighting-InGen_T12-48in-115w_T5-46in-64w_T5-46in-64w | Default_Bldg_OS | Com-Lighting-InGen_T12-48in-115w_T5-46in-64w_T5-46in-64wSDGEPr2011CZ06
Com-Iltg-dWatt-LF_OSbldg |  |  |  | SDG | EPr | 2011 | cWtd | CZ07 | Fixture | 0 | 0 | Delta | 99.5 | 0.0284 | 0 | 113 | 0.0367 | -0.394 | 0 | 0 | 0 | 0 | 0 | 0 | Com-Lighting-InGen_T12-48in-115w_T5-46in-64w_T5-46in-64w | Default_Bldg_OS | Com-Lighting-InGen_T12-48in-115w_T5-46in-64w_T5-46in-64wSDGEPr2011CZ07
Com-Iltg-dWatt-LF_OSbldg |  |  |  | SDG | EPr | 2011 | cWtd | CZ08 | Fixture | 0 | 0 | Delta | 99.5 | 0.0284 | 0 | 114 | 0.0367 | -0.366 | 0 | 0 | 0 | 0 | 0 | 0 | Com-Lighting-InGen_T12-48in-115w_T5-46in-64w_T5-46in-64w | Default_Bldg_OS | Com-Lighting-InGen_T12-48in-115w_T5-46in-64w_T5-46in-64wSDGEPr2011CZ08
Com-Iltg-dWatt-LF_OSbldg |  |  |  | SDG | EPr | 2011 | cWtd | CZ10 | Fixture | 0 | 0 | Delta | 99.5 | 0.0284 | 0 | 113 | 0.0365 | -0.468 | 0 | 0 | 0 | 0 | 0 | 0 | Com-Lighting-InGen_T12-48in-115w_T5-46in-64w_T5-46in-64w | Default_Bldg_OS | Com-Lighting-InGen_T12-48in-115w_T5-46in-64w_T5-46in-64wSDGEPr2011CZ10
Com-Iltg-dWatt-LF_OSbldg |  |  |  | SDG | EPr | 2011 | cWtd | CZ14 | Fixture | 0 | 0 | Delta | 99.5 | 0.0284 | 0 | 109 | 0.0366 | -0.796 | 0 | 0 | 0 | 0 | 0 | 0 | Com-Lighting-InGen_T12-48in-115w_T5-46in-64w_T5-46in-64w | Default_Bldg_OS | Com-Lighting-InGen_T12-48in-115w_T5-46in-64w_T5-46in-64wSDGEPr2011CZ14
Com-Iltg-dWatt-LF_OSbldg |  |  |  | SDG | EPr | 2011 | cWtd | CZ15 | Fixture | 0 | 0 | Delta | 99.5 | 0.0284 | 0 | 121 | 0.0366 | -0.192 | 0 | 0 | 0 | 0 | 0 | 0 | Com-Lighting-InGen_T12-48in-115w_T5-46in-64w_T5-46in-64w | Default_Bldg_OS | Com-Lighting-InGen_T12-48in-115w_T5-46in-64w_T5-46in-64wSDGEPr2011CZ15
Com-Iltg-dWatt-LF_OSbldg |  |  |  | SDG | EPr | 2014 | cWtd | CZ06 | Fixture | 0 | 0 | Delta | 99.5 | 0.0284 | 0 | 113 | 0.0364 | -0.441 | 0 | 0 | 0 | 0 | 0 | 0 | Com-Lighting-InGen_T12-48in-115w_T5-46in-64w_T5-46in-64w | Default_Bldg_OS | Com-Lighting-InGen_T12-48in-115w_T5-46in-64w_T5-46in-64wSDGEPr2014CZ06
Com-Iltg-dWatt-LF_OSbldg |  |  |  | SDG | EPr | 2014 | cWtd | CZ07 | Fixture | 0 | 0 | Delta | 99.5 | 0.0284 | 0 | 113 | 0.0367 | -0.394 | 0 | 0 | 0 | 0 | 0 | 0 | Com-Lighting-InGen_T12-48in-115w_T5-46in-64w_T5-46in-64w | Default_Bldg_OS | Com-Lighting-InGen_T12-48in-115w_T5-46in-64w_T5-46in-64wSDGEPr2014CZ07
Com-Iltg-dWatt-LF_OSbldg |  |  |  | SDG | EPr | 2014 | cWtd | CZ08 | Fixture | 0 | 0 | Delta | 99.5 | 0.0284 | 0 | 114 | 0.0367 | -0.366 | 0 | 0 | 0 | 0 | 0 | 0 | Com-Lighting-InGen_T12-48in-115w_T5-46in-64w_T5-46in-64w | Default_Bldg_OS | Com-Lighting-InGen_T12-48in-115w_T5-46in-64w_T5-46in-64wSDGEPr2014CZ08
Com-Iltg-dWatt-LF_OSbldg |  |  |  | SDG | EPr | 2014 | cWtd | CZ10 | Fixture | 0 | 0 | Delta | 99.5 | 0.0284 | 0 | 113 | 0.0365 | -0.468 | 0 | 0 | 0 | 0 | 0 | 0 | Com-Lighting-InGen_T12-48in-115w_T5-46in-64w_T5-46in-64w | Default_Bldg_OS | Com-Lighting-InGen_T12-48in-115w_T5-46in-64w_T5-46in-64wSDGEPr2014CZ10
Com-Iltg-dWatt-LF_OSbldg |  |  |  | SDG | EPr | 2014 | cWtd | CZ14 | Fixture | 0 | 0 | Delta | 99.5 | 0.0284 | 0 | 109 | 0.0366 | -0.796 | 0 | 0 | 0 | 0 | 0 | 0 | Com-Lighting-InGen_T12-48in-115w_T5-46in-64w_T5-46in-64w | Default_Bldg_OS | Com-Lighting-InGen_T12-48in-115w_T5-46in-64w_T5-46in-64wSDGEPr2014CZ14
Com-Iltg-dWatt-LF_OSbldg |  |  |  | SDG | EPr | 2014 | cWtd | CZ15 | Fixture | 0 | 0 | Delta | 99.5 | 0.0284 | 0 | 121 | 0.0366 | -0.192 | 0 | 0 | 0 | 0 | 0 | 0 | Com-Lighting-InGen_T12-48in-115w_T5-46in-64w_T5-46in-64w | Default_Bldg_OS | Com-Lighting-InGen_T12-48in-115w_T5-46in-64w_T5-46in-64wSDGEPr2014CZ15
Com-Iltg-dWatt-LF_OSbldg |  |  |  | SDG | EPr | Ex | cWtd | CZ06 | Fixture | 0 | 0 | Delta | 121 | 0.0353 | 0 | 137 | 0.0453 | -0.535 | 0 | 0 | 0 | 0 | 0 | 0 | Com-Lighting-InGen_T12-48in-115w_T5-46in-64w_T5-46in-64w | Default_Bldg_OS | Com-Lighting-InGen_T12-48in-115w_T5-46in-64w_T5-46in-64wSDGEPrExCZ06
Com-Iltg-dWatt-LF_OSbldg |  |  |  | SDG | EPr | Ex | cWtd | CZ07 | Fixture | 0 | 0 | Delta | 121 | 0.0353 | 0 | 137 | 0.0458 | -0.479 | 0 | 0 | 0 | 0 | 0 | 0 | Com-Lighting-InGen_T12-48in-115w_T5-46in-64w_T5-46in-64w | Default_Bldg_OS | Com-Lighting-InGen_T12-48in-115w_T5-46in-64w_T5-46in-64wSDGEPrExCZ07
Com-Iltg-dWatt-LF_OSbldg |  |  |  | SDG | EPr | Ex | cWtd | CZ08 | Fixture | 0 | 0 | Delta | 121 | 0.0353 | 0 | 139 | 0.0458 | -0.444 | 0 | 0 | 0 | 0 | 0 | 0 | Com-Lighting-InGen_T12-48in-115w_T5-46in-64w_T5-46in-64w | Default_Bldg_OS | Com-Lighting-InGen_T12-48in-115w_T5-46in-64w_T5-46in-64wSDGEPrExCZ08
Com-Iltg-dWatt-LF_OSbldg |  |  |  | SDG | EPr | Ex | cWtd | CZ10 | Fixture | 0 | 0 | Delta | 121 | 0.0353 | 0 | 137 | 0.0455 | -0.569 | 0 | 0 | 0 | 0 | 0 | 0 | Com-Lighting-InGen_T12-48in-115w_T5-46in-64w_T5-46in-64w | Default_Bldg_OS | Com-Lighting-InGen_T12-48in-115w_T5-46in-64w_T5-46in-64wSDGEPrExCZ10
Com-Iltg-dWatt-LF_OSbldg |  |  |  | SDG | EPr | Ex | cWtd | CZ14 | Fixture | 0 | 0 | Delta | 121 | 0.0353 | 0 | 132 | 0.0456 | -0.968 | 0 | 0 | 0 | 0 | 0 | 0 | Com-Lighting-InGen_T12-48in-115w_T5-46in-64w_T5-46in-64w | Default_Bldg_OS | Com-Lighting-InGen_T12-48in-115w_T5-46in-64w_T5-46in-64wSDGEPrExCZ14
Com-Iltg-dWatt-LF_OSbldg |  |  |  | SDG | EPr | Ex | cWtd | CZ15 | Fixture | 0 | 0 | Delta | 121 | 0.0353 | 0 | 148 | 0.0456 | -0.233 | 0 | 0 | 0 | 0 | 0 | 0 | Com-Lighting-InGen_T12-48in-115w_T5-46in-64w_T5-46in-64w | Default_Bldg_OS | Com-Lighting-InGen_T12-48in-115w_T5-46in-64w_T5-46in-64wSDGEPrExCZ15
Com-Iltg-dWatt-LF_OSbldg |  |  |  | SDG | EPr | Ex | cWtd | IOU | Fixture | 0 | 0 | Delta | 121 | 0.0353 | 0 | 137 | 0.0457 | -0.513 | 0 | 0 | 0 | 0 | 0 | 0 | Com-Lighting-InGen_T12-48in-115w_T5-46in-64w_T5-46in-64w | Default_Bldg_OS | Com-Lighting-InGen_T12-48in-115w_T5-46in-64w_T5-46in-64wSDGEPrExIOU
Com-Iltg-dWatt-LF_OSbldg |  |  |  | SDG | EPr | New | cWtd | CZ06 | Fixture | 0 | 0 | Delta | 99.5 | 0.0284 | 0 | 103 | 0.0269 | -0.476 | 0 | 0 | 0 | 0 | 0 | 0 | Com-Lighting-InGen_T12-48in-115w_T5-46in-64w_T5-46in-64w | Default_Bldg_OS | Com-Lighting-InGen_T12-48in-115w_T5-46in-64w_T5-46in-64wSDGEPrNewCZ06
Com-Iltg-dWatt-LF_OSbldg |  |  |  | SDG | EPr | New | cWtd | CZ07 | Fixture | 0 | 0 | Delta | 99.5 | 0.0284 | 0 | 109 | 0.0379 | -0.509 | 0 | 0 | 0 | 0 | 0 | 0 | Com-Lighting-InGen_T12-48in-115w_T5-46in-64w_T5-46in-64w | Default_Bldg_OS | Com-Lighting-InGen_T12-48in-115w_T5-46in-64w_T5-46in-64wSDGEPrNewCZ07
Com-Iltg-dWatt-LF_OSbldg |  |  |  | SDG | EPr | New | cWtd | CZ08 | Fixture | 0 | 0 | Delta | 99.5 | 0.0284 | 0 | 112 | 0.0391 | -0.479 | 0 | 0 | 0 | 0 | 0 | 0 | Com-Lighting-InGen_T12-48in-115w_T5-46in-64w_T5-46in-64w | Default_Bldg_OS | Com-Lighting-InGen_T12-48in-115w_T5-46in-64w_T5-46in-64wSDGEPrNewCZ08
Com-Iltg-dWatt-LF_OSbldg |  |  |  | SDG | EPr | New | cWtd | CZ10 | Fixture | 0 | 0 | Delta | 99.5 | 0.0284 | 0 | 112 | 0.0412 | -0.592 | 0 | 0 | 0 | 0 | 0 | 0 | Com-Lighting-InGen_T12-48in-115w_T5-46in-64w_T5-46in-64w | Default_Bldg_OS | Com-Lighting-InGen_T12-48in-115w_T5-46in-64w_T5-46in-64wSDGEPrNewCZ10
Com-Iltg-dWatt-LF_OSbldg |  |  |  | SDG | EPr | New | cWtd | CZ14 | Fixture | 0 | 0 | Delta | 99.5 | 0.0284 | 0 | 110 | 0.0404 | -0.964 | 0 | 0 | 0 | 0 | 0 | 0 | Com-Lighting-InGen_T12-48in-115w_T5-46in-64w_T5-46in-64w | Default_Bldg_OS | Com-Lighting-InGen_T12-48in-115w_T5-46in-64w_T5-46in-64wSDGEPrNewCZ14
Com-Iltg-dWatt-LF_OSbldg |  |  |  | SDG | EPr | New | cWtd | CZ15 | Fixture | 0 | 0 | Delta | 99.5 | 0.0284 | 0 | 122 | 0.0412 | -0.254 | 0 | 0 | 0 | 0 | 0 | 0 | Com-Lighting-InGen_T12-48in-115w_T5-46in-64w_T5-46in-64w | Default_Bldg_OS | Com-Lighting-InGen_T12-48in-115w_T5-46in-64w_T5-46in-64wSDGEPrNewCZ15
Com-Iltg-dWatt-LF_OSbldg |  |  |  | SDG | EPr | New | cWtd | IOU | Fixture | 0 | 0 | Delta | 99.5 | 0.0284 | 0 | 110 | 0.0385 | -0.536 | 0 | 0 | 0 | 0 | 0 | 0 | Com-Lighting-InGen_T12-48in-115w_T5-46in-64w_T5-46in-64w | Default_Bldg_OS | Com-Lighting-InGen_T12-48in-115w_T5-46in-64w_T5-46in-64wSDGEPrNewIOU
Com-Iltg-dWatt-LF_OSbldg |  |  |  | SDG | ERC | 1975 | cWtd | CZ06 | Fixture | 0 | 0 | Delta | 145 | 0.0423 | 0 | 161 | 0.0531 | -0.889 | 0 | 0 | 0 | 0 | 0 | 0 | Com-Lighting-InGen_T12-48in-115w_T5-46in-64w_T5-46in-64w | Default_Bldg_OS | Com-Lighting-InGen_T12-48in-115w_T5-46in-64w_T5-46in-64wSDGERC1975CZ06
Com-Iltg-dWatt-LF_OSbldg |  |  |  | SDG | ERC | 1975 | cWtd | CZ07 | Fixture | 0 | 0 | Delta | 145 | 0.0423 | 0 | 164 | 0.0541 | -0.737 | 0 | 0 | 0 | 0 | 0 | 0 | Com-Lighting-InGen_T12-48in-115w_T5-46in-64w_T5-46in-64w | Default_Bldg_OS | Com-Lighting-InGen_T12-48in-115w_T5-46in-64w_T5-46in-64wSDGERC1975CZ07
Com-Iltg-dWatt-LF_OSbldg |  |  |  | SDG | ERC | 1975 | cWtd | CZ08 | Fixture | 0 | 0 | Delta | 145 | 0.0423 | 0 | 161 | 0.0537 | -0.778 | 0 | 0 | 0 | 0 | 0 | 0 | Com-Lighting-InGen_T12-48in-115w_T5-46in-64w_T5-46in-64w | Default_Bldg_OS | Com-Lighting-InGen_T12-48in-115w_T5-46in-64w_T5-46in-64wSDGERC1975CZ08
Com-Iltg-dWatt-LF_OSbldg |  |  |  | SDG | ERC | 1975 | cWtd | CZ10 | Fixture | 0 | 0 | Delta | 145 | 0.0423 | 0 | 161 | 0.0538 | -0.918 | 0 | 0 | 0 | 0 | 0 | 0 | Com-Lighting-InGen_T12-48in-115w_T5-46in-64w_T5-46in-64w | Default_Bldg_OS | Com-Lighting-InGen_T12-48in-115w_T5-46in-64w_T5-46in-64wSDGERC1975CZ10
Com-Iltg-dWatt-LF_OSbldg |  |  |  | SDG | ERC | 1975 | cWtd | CZ14 | Fixture | 0 | 0 | Delta | 145 | 0.0423 | 0 | 158 | 0.0541 | -1.22 | 0 | 0 | 0 | 0 | 0 | 0 | Com-Lighting-InGen_T12-48in-115w_T5-46in-64w_T5-46in-64w | Default_Bldg_OS | Com-Lighting-InGen_T12-48in-115w_T5-46in-64w_T5-46in-64wSDGERC1975CZ14
Com-Iltg-dWatt-LF_OSbldg |  |  |  | SDG | ERC | 1975 | cWtd | CZ15 | Fixture | 0 | 0 | Delta | 145 | 0.0423 | 0 | 172 | 0.0552 | -0.428 | 0 | 0 | 0 | 0 | 0 | 0 | Com-Lighting-InGen_T12-48in-115w_T5-46in-64w_T5-46in-64w | Default_Bldg_OS | Com-Lighting-InGen_T12-48in-115w_T5-46in-64w_T5-46in-64wSDGERC1975CZ15
Com-Iltg-dWatt-LF_OSbldg |  |  |  | SDG | ERC | 1985 | cWtd | CZ06 | Fixture | 0 | 0 | Delta | 145 | 0.0423 | 0 | 161 | 0.0531 | -0.889 | 0 | 0 | 0 | 0 | 0 | 0 | Com-Lighting-InGen_T12-48in-115w_T5-46in-64w_T5-46in-64w | Default_Bldg_OS | Com-Lighting-InGen_T12-48in-115w_T5-46in-64w_T5-46in-64wSDGERC1985CZ06
Com-Iltg-dWatt-LF_OSbldg |  |  |  | SDG | ERC | 1985 | cWtd | CZ07 | Fixture | 0 | 0 | Delta | 145 | 0.0423 | 0 | 164 | 0.0541 | -0.737 | 0 | 0 | 0 | 0 | 0 | 0 | Com-Lighting-InGen_T12-48in-115w_T5-46in-64w_T5-46in-64w | Default_Bldg_OS | Com-Lighting-InGen_T12-48in-115w_T5-46in-64w_T5-46in-64wSDGERC1985CZ07
Com-Iltg-dWatt-LF_OSbldg |  |  |  | SDG | ERC | 1985 | cWtd | CZ08 | Fixture | 0 | 0 | Delta | 145 | 0.0423 | 0 | 161 | 0.0537 | -0.778 | 0 | 0 | 0 | 0 | 0 | 0 | Com-Lighting-InGen_T12-48in-115w_T5-46in-64w_T5-46in-64w | Default_Bldg_OS | Com-Lighting-InGen_T12-48in-115w_T5-46in-64w_T5-46in-64wSDGERC1985CZ08
Com-Iltg-dWatt-LF_OSbldg |  |  |  | SDG | ERC | 1985 | cWtd | CZ10 | Fixture | 0 | 0 | Delta | 145 | 0.0423 | 0 | 161 | 0.0538 | -0.918 | 0 | 0 | 0 | 0 | 0 | 0 | Com-Lighting-InGen_T12-48in-115w_T5-46in-64w_T5-46in-64w | Default_Bldg_OS | Com-Lighting-InGen_T12-48in-115w_T5-46in-64w_T5-46in-64wSDGERC1985CZ10
Com-Iltg-dWatt-LF_OSbldg |  |  |  | SDG | ERC | 1985 | cWtd | CZ14 | Fixture | 0 | 0 | Delta | 145 | 0.0423 | 0 | 158 | 0.0541 | -1.22 | 0 | 0 | 0 | 0 | 0 | 0 | Com-Lighting-InGen_T12-48in-115w_T5-46in-64w_T5-46in-64w | Default_Bldg_OS | Com-Lighting-InGen_T12-48in-115w_T5-46in-64w_T5-46in-64wSDGERC1985CZ14
Com-Iltg-dWatt-LF_OSbldg |  |  |  | SDG | ERC | 1985 | cWtd | CZ15 | Fixture | 0 | 0 | Delta | 145 | 0.0423 | 0 | 172 | 0.0552 | -0.428 | 0 | 0 | 0 | 0 | 0 | 0 | Com-Lighting-InGen_T12-48in-115w_T5-46in-64w_T5-46in-64w | Default_Bldg_OS | Com-Lighting-InGen_T12-48in-115w_T5-46in-64w_T5-46in-64wSDGERC1985CZ15
Com-Iltg-dWatt-LF_OSbldg |  |  |  | SDG | ERC | 1996 | cWtd | CZ06 | Fixture | 0 | 0 | Delta | 145 | 0.0423 | 0 | 161 | 0.0531 | -0.889 | 0 | 0 | 0 | 0 | 0 | 0 | Com-Lighting-InGen_T12-48in-115w_T5-46in-64w_T5-46in-64w | Default_Bldg_OS | Com-Lighting-InGen_T12-48in-115w_T5-46in-64w_T5-46in-64wSDGERC1996CZ06
Com-Iltg-dWatt-LF_OSbldg |  |  |  | SDG | ERC | 1996 | cWtd | CZ07 | Fixture | 0 | 0 | Delta | 145 | 0.0423 | 0 | 164 | 0.0541 | -0.737 | 0 | 0 | 0 | 0 | 0 | 0 | Com-Lighting-InGen_T12-48in-115w_T5-46in-64w_T5-46in-64w | Default_Bldg_OS | Com-Lighting-InGen_T12-48in-115w_T5-46in-64w_T5-46in-64wSDGERC1996CZ07
Com-Iltg-dWatt-LF_OSbldg |  |  |  | SDG | ERC | 1996 | cWtd | CZ08 | Fixture | 0 | 0 | Delta | 145 | 0.0423 | 0 | 161 | 0.0537 | -0.778 | 0 | 0 | 0 | 0 | 0 | 0 | Com-Lighting-InGen_T12-48in-115w_T5-46in-64w_T5-46in-64w | Default_Bldg_OS | Com-Lighting-InGen_T12-48in-115w_T5-46in-64w_T5-46in-64wSDGERC1996CZ08
Com-Iltg-dWatt-LF_OSbldg |  |  |  | SDG | ERC | 1996 | cWtd | CZ10 | Fixture | 0 | 0 | Delta | 145 | 0.0423 | 0 | 161 | 0.0538 | -0.918 | 0 | 0 | 0 | 0 | 0 | 0 | Com-Lighting-InGen_T12-48in-115w_T5-46in-64w_T5-46in-64w | Default_Bldg_OS | Com-Lighting-InGen_T12-48in-115w_T5-46in-64w_T5-46in-64wSDGERC1996CZ10
Com-Iltg-dWatt-LF_OSbldg |  |  |  | SDG | ERC | 1996 | cWtd | CZ14 | Fixture | 0 | 0 | Delta | 145 | 0.0423 | 0 | 158 | 0.0541 | -1.22 | 0 | 0 | 0 | 0 | 0 | 0 | Com-Lighting-InGen_T12-48in-115w_T5-46in-64w_T5-46in-64w | Default_Bldg_OS | Com-Lighting-InGen_T12-48in-115w_T5-46in-64w_T5-46in-64wSDGERC1996CZ14
Com-Iltg-dWatt-LF_OSbldg |  |  |  | SDG | ERC | 1996 | cWtd | CZ15 | Fixture | 0 | 0 | Delta | 145 | 0.0423 | 0 | 172 | 0.0552 | -0.428 | 0 | 0 | 0 | 0 | 0 | 0 | Com-Lighting-InGen_T12-48in-115w_T5-46in-64w_T5-46in-64w | Default_Bldg_OS | Com-Lighting-InGen_T12-48in-115w_T5-46in-64w_T5-46in-64wSDGERC1996CZ15
Com-Iltg-dWatt-LF_OSbldg |  |  |  | SDG | ERC | 2003 | cWtd | CZ06 | Fixture | 0 | 0 | Delta | 145 | 0.0423 | 0 | 161 | 0.0531 | -0.889 | 0 | 0 | 0 | 0 | 0 | 0 | Com-Lighting-InGen_T12-48in-115w_T5-46in-64w_T5-46in-64w | Default_Bldg_OS | Com-Lighting-InGen_T12-48in-115w_T5-46in-64w_T5-46in-64wSDGERC2003CZ06
Com-Iltg-dWatt-LF_OSbldg |  |  |  | SDG | ERC | 2003 | cWtd | CZ07 | Fixture | 0 | 0 | Delta | 145 | 0.0423 | 0 | 164 | 0.0541 | -0.737 | 0 | 0 | 0 | 0 | 0 | 0 | Com-Lighting-InGen_T12-48in-115w_T5-46in-64w_T5-46in-64w | Default_Bldg_OS | Com-Lighting-InGen_T12-48in-115w_T5-46in-64w_T5-46in-64wSDGERC2003CZ07
Com-Iltg-dWatt-LF_OSbldg |  |  |  | SDG | ERC | 2003 | cWtd | CZ08 | Fixture | 0 | 0 | Delta | 145 | 0.0423 | 0 | 161 | 0.0537 | -0.778 | 0 | 0 | 0 | 0 | 0 | 0 | Com-Lighting-InGen_T12-48in-115w_T5-46in-64w_T5-46in-64w | Default_Bldg_OS | Com-Lighting-InGen_T12-48in-115w_T5-46in-64w_T5-46in-64wSDGERC2003CZ08
Com-Iltg-dWatt-LF_OSbldg |  |  |  | SDG | ERC | 2003 | cWtd | CZ10 | Fixture | 0 | 0 | Delta | 145 | 0.0423 | 0 | 161 | 0.0538 | -0.918 | 0 | 0 | 0 | 0 | 0 | 0 | Com-Lighting-InGen_T12-48in-115w_T5-46in-64w_T5-46in-64w | Default_Bldg_OS | Com-Lighting-InGen_T12-48in-115w_T5-46in-64w_T5-46in-64wSDGERC2003CZ10
Com-Iltg-dWatt-LF_OSbldg |  |  |  | SDG | ERC | 2003 | cWtd | CZ14 | Fixture | 0 | 0 | Delta | 145 | 0.0423 | 0 | 158 | 0.0541 | -1.22 | 0 | 0 | 0 | 0 | 0 | 0 | Com-Lighting-InGen_T12-48in-115w_T5-46in-64w_T5-46in-64w | Default_Bldg_OS | Com-Lighting-InGen_T12-48in-115w_T5-46in-64w_T5-46in-64wSDGERC2003CZ14
Com-Iltg-dWatt-LF_OSbldg |  |  |  | SDG | ERC | 2003 | cWtd | CZ15 | Fixture | 0 | 0 | Delta | 145 | 0.0423 | 0 | 172 | 0.0552 | -0.428 | 0 | 0 | 0 | 0 | 0 | 0 | Com-Lighting-InGen_T12-48in-115w_T5-46in-64w_T5-46in-64w | Default_Bldg_OS | Com-Lighting-InGen_T12-48in-115w_T5-46in-64w_T5-46in-64wSDGERC2003CZ15
Com-Iltg-dWatt-LF_OSbldg |  |  |  | SDG | ERC | 2007 | cWtd | CZ06 | Fixture | 0 | 0 | Delta | 145 | 0.0423 | 0 | 161 | 0.0531 | -0.889 | 0 | 0 | 0 | 0 | 0 | 0 | Com-Lighting-InGen_T12-48in-115w_T5-46in-64w_T5-46in-64w | Default_Bldg_OS | Com-Lighting-InGen_T12-48in-115w_T5-46in-64w_T5-46in-64wSDGERC2007CZ06
Com-Iltg-dWatt-LF_OSbldg |  |  |  | SDG | ERC | 2007 | cWtd | CZ07 | Fixture | 0 | 0 | Delta | 145 | 0.0423 | 0 | 164 | 0.0541 | -0.737 | 0 | 0 | 0 | 0 | 0 | 0 | Com-Lighting-InGen_T12-48in-115w_T5-46in-64w_T5-46in-64w | Default_Bldg_OS | Com-Lighting-InGen_T12-48in-115w_T5-46in-64w_T5-46in-64wSDGERC2007CZ07
Com-Iltg-dWatt-LF_OSbldg |  |  |  | SDG | ERC | 2007 | cWtd | CZ08 | Fixture | 0 | 0 | Delta | 145 | 0.0423 | 0 | 161 | 0.0537 | -0.778 | 0 | 0 | 0 | 0 | 0 | 0 | Com-Lighting-InGen_T12-48in-115w_T5-46in-64w_T5-46in-64w | Default_Bldg_OS | Com-Lighting-InGen_T12-48in-115w_T5-46in-64w_T5-46in-64wSDGERC2007CZ08
Com-Iltg-dWatt-LF_OSbldg |  |  |  | SDG | ERC | 2007 | cWtd | CZ10 | Fixture | 0 | 0 | Delta | 145 | 0.0423 | 0 | 161 | 0.0538 | -0.918 | 0 | 0 | 0 | 0 | 0 | 0 | Com-Lighting-InGen_T12-48in-115w_T5-46in-64w_T5-46in-64w | Default_Bldg_OS | Com-Lighting-InGen_T12-48in-115w_T5-46in-64w_T5-46in-64wSDGERC2007CZ10
Com-Iltg-dWatt-LF_OSbldg |  |  |  | SDG | ERC | 2007 | cWtd | CZ14 | Fixture | 0 | 0 | Delta | 145 | 0.0423 | 0 | 158 | 0.0541 | -1.22 | 0 | 0 | 0 | 0 | 0 | 0 | Com-Lighting-InGen_T12-48in-115w_T5-46in-64w_T5-46in-64w | Default_Bldg_OS | Com-Lighting-InGen_T12-48in-115w_T5-46in-64w_T5-46in-64wSDGERC2007CZ14
Com-Iltg-dWatt-LF_OSbldg |  |  |  | SDG | ERC | 2007 | cWtd | CZ15 | Fixture | 0 | 0 | Delta | 145 | 0.0423 | 0 | 172 | 0.0552 | -0.428 | 0 | 0 | 0 | 0 | 0 | 0 | Com-Lighting-InGen_T12-48in-115w_T5-46in-64w_T5-46in-64w | Default_Bldg_OS | Com-Lighting-InGen_T12-48in-115w_T5-46in-64w_T5-46in-64wSDGERC2007CZ15
Com-Iltg-dWatt-LF_OSbldg |  |  |  | SDG | ERC | 2011 | cWtd | CZ06 | Fixture | 0 | 0 | Delta | 112 | 0.0311 | 0 | 124 | 0.039 | -0.683 | 0 | 0 | 0 | 0 | 0 | 0 | Com-Lighting-InGen_T12-48in-115w_T5-46in-64w_T5-46in-64w | Default_Bldg_OS | Com-Lighting-InGen_T12-48in-115w_T5-46in-64w_T5-46in-64wSDGERC2011CZ06
Com-Iltg-dWatt-LF_OSbldg |  |  |  | SDG | ERC | 2011 | cWtd | CZ07 | Fixture | 0 | 0 | Delta | 112 | 0.0311 | 0 | 126 | 0.0397 | -0.566 | 0 | 0 | 0 | 0 | 0 | 0 | Com-Lighting-InGen_T12-48in-115w_T5-46in-64w_T5-46in-64w | Default_Bldg_OS | Com-Lighting-InGen_T12-48in-115w_T5-46in-64w_T5-46in-64wSDGERC2011CZ07
Com-Iltg-dWatt-LF_OSbldg |  |  |  | SDG | ERC | 2011 | cWtd | CZ08 | Fixture | 0 | 0 | Delta | 112 | 0.0311 | 0 | 124 | 0.0394 | -0.597 | 0 | 0 | 0 | 0 | 0 | 0 | Com-Lighting-InGen_T12-48in-115w_T5-46in-64w_T5-46in-64w | Default_Bldg_OS | Com-Lighting-InGen_T12-48in-115w_T5-46in-64w_T5-46in-64wSDGERC2011CZ08
Com-Iltg-dWatt-LF_OSbldg |  |  |  | SDG | ERC | 2011 | cWtd | CZ10 | Fixture | 0 | 0 | Delta | 112 | 0.0311 | 0 | 124 | 0.0396 | -0.709 | 0 | 0 | 0 | 0 | 0 | 0 | Com-Lighting-InGen_T12-48in-115w_T5-46in-64w_T5-46in-64w | Default_Bldg_OS | Com-Lighting-InGen_T12-48in-115w_T5-46in-64w_T5-46in-64wSDGERC2011CZ10
Com-Iltg-dWatt-LF_OSbldg |  |  |  | SDG | ERC | 2011 | cWtd | CZ14 | Fixture | 0 | 0 | Delta | 112 | 0.0311 | 0 | 122 | 0.0398 | -0.933 | 0 | 0 | 0 | 0 | 0 | 0 | Com-Lighting-InGen_T12-48in-115w_T5-46in-64w_T5-46in-64w | Default_Bldg_OS | Com-Lighting-InGen_T12-48in-115w_T5-46in-64w_T5-46in-64wSDGERC2011CZ14
Com-Iltg-dWatt-LF_OSbldg |  |  |  | SDG | ERC | 2011 | cWtd | CZ15 | Fixture | 0 | 0 | Delta | 112 | 0.0311 | 0 | 133 | 0.0405 | -0.329 | 0 | 0 | 0 | 0 | 0 | 0 | Com-Lighting-InGen_T12-48in-115w_T5-46in-64w_T5-46in-64w | Default_Bldg_OS | Com-Lighting-InGen_T12-48in-115w_T5-46in-64w_T5-46in-64wSDGERC2011CZ15
Com-Iltg-dWatt-LF_OSbldg |  |  |  | SDG | ERC | 2014 | cWtd | CZ06 | Fixture | 0 | 0 | Delta | 112 | 0.0311 | 0 | 124 | 0.039 | -0.683 | 0 | 0 | 0 | 0 | 0 | 0 | Com-Lighting-InGen_T12-48in-115w_T5-46in-64w_T5-46in-64w | Default_Bldg_OS | Com-Lighting-InGen_T12-48in-115w_T5-46in-64w_T5-46in-64wSDGERC2014CZ06
Com-Iltg-dWatt-LF_OSbldg |  |  |  | SDG | ERC | 2014 | cWtd | CZ07 | Fixture | 0 | 0 | Delta | 112 | 0.0311 | 0 | 126 | 0.0397 | -0.566 | 0 | 0 | 0 | 0 | 0 | 0 | Com-Lighting-InGen_T12-48in-115w_T5-46in-64w_T5-46in-64w | Default_Bldg_OS | Com-Lighting-InGen_T12-48in-115w_T5-46in-64w_T5-46in-64wSDGERC2014CZ07
Com-Iltg-dWatt-LF_OSbldg |  |  |  | SDG | ERC | 2014 | cWtd | CZ08 | Fixture | 0 | 0 | Delta | 112 | 0.0311 | 0 | 124 | 0.0394 | -0.597 | 0 | 0 | 0 | 0 | 0 | 0 | Com-Lighting-InGen_T12-48in-115w_T5-46in-64w_T5-46in-64w | Default_Bldg_OS | Com-Lighting-InGen_T12-48in-115w_T5-46in-64w_T5-46in-64wSDGERC2014CZ08
Com-Iltg-dWatt-LF_OSbldg |  |  |  | SDG | ERC | 2014 | cWtd | CZ10 | Fixture | 0 | 0 | Delta | 112 | 0.0311 | 0 | 124 | 0.0396 | -0.709 | 0 | 0 | 0 | 0 | 0 | 0 | Com-Lighting-InGen_T12-48in-115w_T5-46in-64w_T5-46in-64w | Default_Bldg_OS | Com-Lighting-InGen_T12-48in-115w_T5-46in-64w_T5-46in-64wSDGERC2014CZ10
Com-Iltg-dWatt-LF_OSbldg |  |  |  | SDG | ERC | 2014 | cWtd | CZ14 | Fixture | 0 | 0 | Delta | 112 | 0.0311 | 0 | 122 | 0.0398 | -0.933 | 0 | 0 | 0 | 0 | 0 | 0 | Com-Lighting-InGen_T12-48in-115w_T5-46in-64w_T5-46in-64w | Default_Bldg_OS | Com-Lighting-InGen_T12-48in-115w_T5-46in-64w_T5-46in-64wSDGERC2014CZ14
Com-Iltg-dWatt-LF_OSbldg |  |  |  | SDG | ERC | 2014 | cWtd | CZ15 | Fixture | 0 | 0 | Delta | 112 | 0.0311 | 0 | 133 | 0.0405 | -0.329 | 0 | 0 | 0 | 0 | 0 | 0 | Com-Lighting-InGen_T12-48in-115w_T5-46in-64w_T5-46in-64w | Default_Bldg_OS | Com-Lighting-InGen_T12-48in-115w_T5-46in-64w_T5-46in-64wSDGERC2014CZ15
Com-Iltg-dWatt-LF_OSbldg |  |  |  | SDG | ERC | Ex | cWtd | CZ06 | Fixture | 0 | 0 | Delta | 144 | 0.0419 | 0 | 160 | 0.0526 | -0.882 | 0 | 0 | 0 | 0 | 0 | 0 | Com-Lighting-InGen_T12-48in-115w_T5-46in-64w_T5-46in-64w | Default_Bldg_OS | Com-Lighting-InGen_T12-48in-115w_T5-46in-64w_T5-46in-64wSDGERCExCZ06
Com-Iltg-dWatt-LF_OSbldg |  |  |  | SDG | ERC | Ex | cWtd | CZ07 | Fixture | 0 | 0 | Delta | 144 | 0.0419 | 0 | 162 | 0.0536 | -0.731 | 0 | 0 | 0 | 0 | 0 | 0 | Com-Lighting-InGen_T12-48in-115w_T5-46in-64w_T5-46in-64w | Default_Bldg_OS | Com-Lighting-InGen_T12-48in-115w_T5-46in-64w_T5-46in-64wSDGERCExCZ07
Com-Iltg-dWatt-LF_OSbldg |  |  |  | SDG | ERC | Ex | cWtd | CZ08 | Fixture | 0 | 0 | Delta | 144 | 0.0419 | 0 | 160 | 0.0532 | -0.771 | 0 | 0 | 0 | 0 | 0 | 0 | Com-Lighting-InGen_T12-48in-115w_T5-46in-64w_T5-46in-64w | Default_Bldg_OS | Com-Lighting-InGen_T12-48in-115w_T5-46in-64w_T5-46in-64wSDGERCExCZ08
Com-Iltg-dWatt-LF_OSbldg |  |  |  | SDG | ERC | Ex | cWtd | CZ10 | Fixture | 0 | 0 | Delta | 144 | 0.0419 | 0 | 160 | 0.0533 | -0.911 | 0 | 0 | 0 | 0 | 0 | 0 | Com-Lighting-InGen_T12-48in-115w_T5-46in-64w_T5-46in-64w | Default_Bldg_OS | Com-Lighting-InGen_T12-48in-115w_T5-46in-64w_T5-46in-64wSDGERCExCZ10
Com-Iltg-dWatt-LF_OSbldg |  |  |  | SDG | ERC | Ex | cWtd | CZ14 | Fixture | 0 | 0 | Delta | 144 | 0.0419 | 0 | 157 | 0.0536 | -1.21 | 0 | 0 | 0 | 0 | 0 | 0 | Com-Lighting-InGen_T12-48in-115w_T5-46in-64w_T5-46in-64w | Default_Bldg_OS | Com-Lighting-InGen_T12-48in-115w_T5-46in-64w_T5-46in-64wSDGERCExCZ14
Com-Iltg-dWatt-LF_OSbldg |  |  |  | SDG | ERC | Ex | cWtd | CZ15 | Fixture | 0 | 0 | Delta | 144 | 0.0419 | 0 | 171 | 0.0547 | -0.425 | 0 | 0 | 0 | 0 | 0 | 0 | Com-Lighting-InGen_T12-48in-115w_T5-46in-64w_T5-46in-64w | Default_Bldg_OS | Com-Lighting-InGen_T12-48in-115w_T5-46in-64w_T5-46in-64wSDGERCExCZ15
Com-Iltg-dWatt-LF_OSbldg |  |  |  | SDG | ERC | Ex | cWtd | IOU | Fixture | 0 | 0 | Delta | 144 | 0.0419 | 0 | 161 | 0.0534 | -0.803 | 0 | 0 | 0 | 0 | 0 | 0 | Com-Lighting-InGen_T12-48in-115w_T5-46in-64w_T5-46in-64w | Default_Bldg_OS | Com-Lighting-InGen_T12-48in-115w_T5-46in-64w_T5-46in-64wSDGERCExIOU
Com-Iltg-dWatt-LF_OSbldg |  |  |  | SDG | ERC | New | cWtd | CZ06 | Fixture | 0 | 0 | Delta | 112 | 0.0311 | 0 | 129 | 0.0402 | -0.714 | 0 | 0 | 0 | 0 | 0 | 0 | Com-Lighting-InGen_T12-48in-115w_T5-46in-64w_T5-46in-64w | Default_Bldg_OS | Com-Lighting-InGen_T12-48in-115w_T5-46in-64w_T5-46in-64wSDGERCNewCZ06
Com-Iltg-dWatt-LF_OSbldg |  |  |  | SDG | ERC | New | cWtd | CZ07 | Fixture | 0 | 0 | Delta | 112 | 0.0311 | 0 | 129 | 0.0404 | -0.561 | 0 | 0 | 0 | 0 | 0 | 0 | Com-Lighting-InGen_T12-48in-115w_T5-46in-64w_T5-46in-64w | Default_Bldg_OS | Com-Lighting-InGen_T12-48in-115w_T5-46in-64w_T5-46in-64wSDGERCNewCZ07
Com-Iltg-dWatt-LF_OSbldg |  |  |  | SDG | ERC | New | cWtd | CZ08 | Fixture | 0 | 0 | Delta | 112 | 0.0311 | 0 | 131 | 0.0411 | -0.602 | 0 | 0 | 0 | 0 | 0 | 0 | Com-Lighting-InGen_T12-48in-115w_T5-46in-64w_T5-46in-64w | Default_Bldg_OS | Com-Lighting-InGen_T12-48in-115w_T5-46in-64w_T5-46in-64wSDGERCNewCZ08
Com-Iltg-dWatt-LF_OSbldg |  |  |  | SDG | ERC | New | cWtd | CZ10 | Fixture | 0 | 0 | Delta | 112 | 0.0311 | 0 | 132 | 0.043 | -0.714 | 0 | 0 | 0 | 0 | 0 | 0 | Com-Lighting-InGen_T12-48in-115w_T5-46in-64w_T5-46in-64w | Default_Bldg_OS | Com-Lighting-InGen_T12-48in-115w_T5-46in-64w_T5-46in-64wSDGERCNewCZ10
Com-Iltg-dWatt-LF_OSbldg |  |  |  | SDG | ERC | New | cWtd | CZ14 | Fixture | 0 | 0 | Delta | 112 | 0.0311 | 0 | 130 | 0.0423 | -1.04 | 0 | 0 | 0 | 0 | 0 | 0 | Com-Lighting-InGen_T12-48in-115w_T5-46in-64w_T5-46in-64w | Default_Bldg_OS | Com-Lighting-InGen_T12-48in-115w_T5-46in-64w_T5-46in-64wSDGERCNewCZ14
Com-Iltg-dWatt-LF_OSbldg |  |  |  | SDG | ERC | New | cWtd | CZ15 | Fixture | 0 | 0 | Delta | 112 | 0.0311 | 0 | 143 | 0.0431 | -0.354 | 0 | 0 | 0 | 0 | 0 | 0 | Com-Lighting-InGen_T12-48in-115w_T5-46in-64w_T5-46in-64w | Default_Bldg_OS | Com-Lighting-InGen_T12-48in-115w_T5-46in-64w_T5-46in-64wSDGERCNewCZ15
Com-Iltg-dWatt-LF_OSbldg |  |  |  | SDG | ERC | New | cWtd | IOU | Fixture | 0 | 0 | Delta | 112 | 0.0311 | 0 | 130 | 0.0413 | -0.624 | 0 | 0 | 0 | 0 | 0 | 0 | Com-Lighting-InGen_T12-48in-115w_T5-46in-64w_T5-46in-64w | Default_Bldg_OS | Com-Lighting-InGen_T12-48in-115w_T5-46in-64w_T5-46in-64wSDGERCNewIOU
Com-Iltg-dWatt-LF_OSbldg |  |  |  | SDG | ESe | 1975 | cWtd | CZ06 | Fixture | 0 | 0 | Delta | 127 | 0.0401 | 0 | 143 | 0.0512 | -0.719 | 0 | 0 | 0 | 0 | 0 | 0 | Com-Lighting-InGen_T12-48in-115w_T5-46in-64w_T5-46in-64w | Default_Bldg_OS | Com-Lighting-InGen_T12-48in-115w_T5-46in-64w_T5-46in-64wSDGESe1975CZ06
Com-Iltg-dWatt-LF_OSbldg |  |  |  | SDG | ESe | 1975 | cWtd | CZ07 | Fixture | 0 | 0 | Delta | 127 | 0.0401 | 0 | 143 | 0.0504 | -0.63 | 0 | 0 | 0 | 0 | 0 | 0 | Com-Lighting-InGen_T12-48in-115w_T5-46in-64w_T5-46in-64w | Default_Bldg_OS | Com-Lighting-InGen_T12-48in-115w_T5-46in-64w_T5-46in-64wSDGESe1975CZ07
Com-Iltg-dWatt-LF_OSbldg |  |  |  | SDG | ESe | 1975 | cWtd | CZ08 | Fixture | 0 | 0 | Delta | 127 | 0.0401 | 0 | 144 | 0.0509 | -0.613 | 0 | 0 | 0 | 0 | 0 | 0 | Com-Lighting-InGen_T12-48in-115w_T5-46in-64w_T5-46in-64w | Default_Bldg_OS | Com-Lighting-InGen_T12-48in-115w_T5-46in-64w_T5-46in-64wSDGESe1975CZ08
Com-Iltg-dWatt-LF_OSbldg |  |  |  | SDG | ESe | 1975 | cWtd | CZ10 | Fixture | 0 | 0 | Delta | 127 | 0.0401 | 0 | 144 | 0.0509 | -0.77 | 0 | 0 | 0 | 0 | 0 | 0 | Com-Lighting-InGen_T12-48in-115w_T5-46in-64w_T5-46in-64w | Default_Bldg_OS | Com-Lighting-InGen_T12-48in-115w_T5-46in-64w_T5-46in-64wSDGESe1975CZ10
Com-Iltg-dWatt-LF_OSbldg |  |  |  | SDG | ESe | 1975 | cWtd | CZ14 | Fixture | 0 | 0 | Delta | 127 | 0.0401 | 0 | 139 | 0.0494 | -1.24 | 0 | 0 | 0 | 0 | 0 | 0 | Com-Lighting-InGen_T12-48in-115w_T5-46in-64w_T5-46in-64w | Default_Bldg_OS | Com-Lighting-InGen_T12-48in-115w_T5-46in-64w_T5-46in-64wSDGESe1975CZ14
Com-Iltg-dWatt-LF_OSbldg |  |  |  | SDG | ESe | 1975 | cWtd | CZ15 | Fixture | 0 | 0 | Delta | 127 | 0.0401 | 0 | 156 | 0.0508 | -0.339 | 0 | 0 | 0 | 0 | 0 | 0 | Com-Lighting-InGen_T12-48in-115w_T5-46in-64w_T5-46in-64w | Default_Bldg_OS | Com-Lighting-InGen_T12-48in-115w_T5-46in-64w_T5-46in-64wSDGESe1975CZ15
Com-Iltg-dWatt-LF_OSbldg |  |  |  | SDG | ESe | 1985 | cWtd | CZ06 | Fixture | 0 | 0 | Delta | 127 | 0.0401 | 0 | 143 | 0.0512 | -0.719 | 0 | 0 | 0 | 0 | 0 | 0 | Com-Lighting-InGen_T12-48in-115w_T5-46in-64w_T5-46in-64w | Default_Bldg_OS | Com-Lighting-InGen_T12-48in-115w_T5-46in-64w_T5-46in-64wSDGESe1985CZ06
Com-Iltg-dWatt-LF_OSbldg |  |  |  | SDG | ESe | 1985 | cWtd | CZ07 | Fixture | 0 | 0 | Delta | 127 | 0.0401 | 0 | 143 | 0.0504 | -0.63 | 0 | 0 | 0 | 0 | 0 | 0 | Com-Lighting-InGen_T12-48in-115w_T5-46in-64w_T5-46in-64w | Default_Bldg_OS | Com-Lighting-InGen_T12-48in-115w_T5-46in-64w_T5-46in-64wSDGESe1985CZ07
Com-Iltg-dWatt-LF_OSbldg |  |  |  | SDG | ESe | 1985 | cWtd | CZ08 | Fixture | 0 | 0 | Delta | 127 | 0.0401 | 0 | 144 | 0.0509 | -0.613 | 0 | 0 | 0 | 0 | 0 | 0 | Com-Lighting-InGen_T12-48in-115w_T5-46in-64w_T5-46in-64w | Default_Bldg_OS | Com-Lighting-InGen_T12-48in-115w_T5-46in-64w_T5-46in-64wSDGESe1985CZ08
Com-Iltg-dWatt-LF_OSbldg |  |  |  | SDG | ESe | 1985 | cWtd | CZ10 | Fixture | 0 | 0 | Delta | 127 | 0.0401 | 0 | 144 | 0.0509 | -0.77 | 0 | 0 | 0 | 0 | 0 | 0 | Com-Lighting-InGen_T12-48in-115w_T5-46in-64w_T5-46in-64w | Default_Bldg_OS | Com-Lighting-InGen_T12-48in-115w_T5-46in-64w_T5-46in-64wSDGESe1985CZ10
Com-Iltg-dWatt-LF_OSbldg |  |  |  | SDG | ESe | 1985 | cWtd | CZ14 | Fixture | 0 | 0 | Delta | 127 | 0.0401 | 0 | 139 | 0.0494 | -1.24 | 0 | 0 | 0 | 0 | 0 | 0 | Com-Lighting-InGen_T12-48in-115w_T5-46in-64w_T5-46in-64w | Default_Bldg_OS | Com-Lighting-InGen_T12-48in-115w_T5-46in-64w_T5-46in-64wSDGESe1985CZ14
Com-Iltg-dWatt-LF_OSbldg |  |  |  | SDG | ESe | 1985 | cWtd | CZ15 | Fixture | 0 | 0 | Delta | 127 | 0.0401 | 0 | 156 | 0.0508 | -0.339 | 0 | 0 | 0 | 0 | 0 | 0 | Com-Lighting-InGen_T12-48in-115w_T5-46in-64w_T5-46in-64w | Default_Bldg_OS | Com-Lighting-InGen_T12-48in-115w_T5-46in-64w_T5-46in-64wSDGESe1985CZ15
Com-Iltg-dWatt-LF_OSbldg |  |  |  | SDG | ESe | 1996 | cWtd | CZ06 | Fixture | 0 | 0 | Delta | 127 | 0.0401 | 0 | 143 | 0.0512 | -0.719 | 0 | 0 | 0 | 0 | 0 | 0 | Com-Lighting-InGen_T12-48in-115w_T5-46in-64w_T5-46in-64w | Default_Bldg_OS | Com-Lighting-InGen_T12-48in-115w_T5-46in-64w_T5-46in-64wSDGESe1996CZ06
Com-Iltg-dWatt-LF_OSbldg |  |  |  | SDG | ESe | 1996 | cWtd | CZ07 | Fixture | 0 | 0 | Delta | 127 | 0.0401 | 0 | 143 | 0.0504 | -0.63 | 0 | 0 | 0 | 0 | 0 | 0 | Com-Lighting-InGen_T12-48in-115w_T5-46in-64w_T5-46in-64w | Default_Bldg_OS | Com-Lighting-InGen_T12-48in-115w_T5-46in-64w_T5-46in-64wSDGESe1996CZ07
Com-Iltg-dWatt-LF_OSbldg |  |  |  | SDG | ESe | 1996 | cWtd | CZ08 | Fixture | 0 | 0 | Delta | 127 | 0.0401 | 0 | 144 | 0.0509 | -0.613 | 0 | 0 | 0 | 0 | 0 | 0 | Com-Lighting-InGen_T12-48in-115w_T5-46in-64w_T5-46in-64w | Default_Bldg_OS | Com-Lighting-InGen_T12-48in-115w_T5-46in-64w_T5-46in-64wSDGESe1996CZ08
Com-Iltg-dWatt-LF_OSbldg |  |  |  | SDG | ESe | 1996 | cWtd | CZ10 | Fixture | 0 | 0 | Delta | 127 | 0.0401 | 0 | 144 | 0.0509 | -0.77 | 0 | 0 | 0 | 0 | 0 | 0 | Com-Lighting-InGen_T12-48in-115w_T5-46in-64w_T5-46in-64w | Default_Bldg_OS | Com-Lighting-InGen_T12-48in-115w_T5-46in-64w_T5-46in-64wSDGESe1996CZ10
Com-Iltg-dWatt-LF_OSbldg |  |  |  | SDG | ESe | 1996 | cWtd | CZ14 | Fixture | 0 | 0 | Delta | 127 | 0.0401 | 0 | 139 | 0.0494 | -1.24 | 0 | 0 | 0 | 0 | 0 | 0 | Com-Lighting-InGen_T12-48in-115w_T5-46in-64w_T5-46in-64w | Default_Bldg_OS | Com-Lighting-InGen_T12-48in-115w_T5-46in-64w_T5-46in-64wSDGESe1996CZ14
Com-Iltg-dWatt-LF_OSbldg |  |  |  | SDG | ESe | 1996 | cWtd | CZ15 | Fixture | 0 | 0 | Delta | 127 | 0.0401 | 0 | 156 | 0.0508 | -0.339 | 0 | 0 | 0 | 0 | 0 | 0 | Com-Lighting-InGen_T12-48in-115w_T5-46in-64w_T5-46in-64w | Default_Bldg_OS | Com-Lighting-InGen_T12-48in-115w_T5-46in-64w_T5-46in-64wSDGESe1996CZ15
Com-Iltg-dWatt-LF_OSbldg |  |  |  | SDG | ESe | 2003 | cWtd | CZ06 | Fixture | 0 | 0 | Delta | 127 | 0.0401 | 0 | 143 | 0.0512 | -0.719 | 0 | 0 | 0 | 0 | 0 | 0 | Com-Lighting-InGen_T12-48in-115w_T5-46in-64w_T5-46in-64w | Default_Bldg_OS | Com-Lighting-InGen_T12-48in-115w_T5-46in-64w_T5-46in-64wSDGESe2003CZ06
Com-Iltg-dWatt-LF_OSbldg |  |  |  | SDG | ESe | 2003 | cWtd | CZ07 | Fixture | 0 | 0 | Delta | 127 | 0.0401 | 0 | 143 | 0.0504 | -0.63 | 0 | 0 | 0 | 0 | 0 | 0 | Com-Lighting-InGen_T12-48in-115w_T5-46in-64w_T5-46in-64w | Default_Bldg_OS | Com-Lighting-InGen_T12-48in-115w_T5-46in-64w_T5-46in-64wSDGESe2003CZ07
Com-Iltg-dWatt-LF_OSbldg |  |  |  | SDG | ESe | 2003 | cWtd | CZ08 | Fixture | 0 | 0 | Delta | 127 | 0.0401 | 0 | 144 | 0.0509 | -0.613 | 0 | 0 | 0 | 0 | 0 | 0 | Com-Lighting-InGen_T12-48in-115w_T5-46in-64w_T5-46in-64w | Default_Bldg_OS | Com-Lighting-InGen_T12-48in-115w_T5-46in-64w_T5-46in-64wSDGESe2003CZ08
Com-Iltg-dWatt-LF_OSbldg |  |  |  | SDG | ESe | 2003 | cWtd | CZ10 | Fixture | 0 | 0 | Delta | 127 | 0.0401 | 0 | 144 | 0.0509 | -0.77 | 0 | 0 | 0 | 0 | 0 | 0 | Com-Lighting-InGen_T12-48in-115w_T5-46in-64w_T5-46in-64w | Default_Bldg_OS | Com-Lighting-InGen_T12-48in-115w_T5-46in-64w_T5-46in-64wSDGESe2003CZ10
Com-Iltg-dWatt-LF_OSbldg |  |  |  | SDG | ESe | 2003 | cWtd | CZ14 | Fixture | 0 | 0 | Delta | 127 | 0.0401 | 0 | 139 | 0.0494 | -1.24 | 0 | 0 | 0 | 0 | 0 | 0 | Com-Lighting-InGen_T12-48in-115w_T5-46in-64w_T5-46in-64w | Default_Bldg_OS | Com-Lighting-InGen_T12-48in-115w_T5-46in-64w_T5-46in-64wSDGESe2003CZ14
Com-Iltg-dWatt-LF_OSbldg |  |  |  | SDG | ESe | 2003 | cWtd | CZ15 | Fixture | 0 | 0 | Delta | 127 | 0.0401 | 0 | 156 | 0.0508 | -0.339 | 0 | 0 | 0 | 0 | 0 | 0 | Com-Lighting-InGen_T12-48in-115w_T5-46in-64w_T5-46in-64w | Default_Bldg_OS | Com-Lighting-InGen_T12-48in-115w_T5-46in-64w_T5-46in-64wSDGESe2003CZ15
Com-Iltg-dWatt-LF_OSbldg |  |  |  | SDG | ESe | 2007 | cWtd | CZ06 | Fixture | 0 | 0 | Delta | 127 | 0.0401 | 0 | 143 | 0.0512 | -0.719 | 0 | 0 | 0 | 0 | 0 | 0 | Com-Lighting-InGen_T12-48in-115w_T5-46in-64w_T5-46in-64w | Default_Bldg_OS | Com-Lighting-InGen_T12-48in-115w_T5-46in-64w_T5-46in-64wSDGESe2007CZ06
Com-Iltg-dWatt-LF_OSbldg |  |  |  | SDG | ESe | 2007 | cWtd | CZ07 | Fixture | 0 | 0 | Delta | 127 | 0.0401 | 0 | 143 | 0.0504 | -0.63 | 0 | 0 | 0 | 0 | 0 | 0 | Com-Lighting-InGen_T12-48in-115w_T5-46in-64w_T5-46in-64w | Default_Bldg_OS | Com-Lighting-InGen_T12-48in-115w_T5-46in-64w_T5-46in-64wSDGESe2007CZ07
Com-Iltg-dWatt-LF_OSbldg |  |  |  | SDG | ESe | 2007 | cWtd | CZ08 | Fixture | 0 | 0 | Delta | 127 | 0.0401 | 0 | 144 | 0.0509 | -0.613 | 0 | 0 | 0 | 0 | 0 | 0 | Com-Lighting-InGen_T12-48in-115w_T5-46in-64w_T5-46in-64w | Default_Bldg_OS | Com-Lighting-InGen_T12-48in-115w_T5-46in-64w_T5-46in-64wSDGESe2007CZ08
Com-Iltg-dWatt-LF_OSbldg |  |  |  | SDG | ESe | 2007 | cWtd | CZ10 | Fixture | 0 | 0 | Delta | 127 | 0.0401 | 0 | 144 | 0.0509 | -0.77 | 0 | 0 | 0 | 0 | 0 | 0 | Com-Lighting-InGen_T12-48in-115w_T5-46in-64w_T5-46in-64w | Default_Bldg_OS | Com-Lighting-InGen_T12-48in-115w_T5-46in-64w_T5-46in-64wSDGESe2007CZ10
Com-Iltg-dWatt-LF_OSbldg |  |  |  | SDG | ESe | 2007 | cWtd | CZ14 | Fixture | 0 | 0 | Delta | 127 | 0.0401 | 0 | 139 | 0.0494 | -1.24 | 0 | 0 | 0 | 0 | 0 | 0 | Com-Lighting-InGen_T12-48in-115w_T5-46in-64w_T5-46in-64w | Default_Bldg_OS | Com-Lighting-InGen_T12-48in-115w_T5-46in-64w_T5-46in-64wSDGESe2007CZ14
Com-Iltg-dWatt-LF_OSbldg |  |  |  | SDG | ESe | 2007 | cWtd | CZ15 | Fixture | 0 | 0 | Delta | 127 | 0.0401 | 0 | 156 | 0.0508 | -0.339 | 0 | 0 | 0 | 0 | 0 | 0 | Com-Lighting-InGen_T12-48in-115w_T5-46in-64w_T5-46in-64w | Default_Bldg_OS | Com-Lighting-InGen_T12-48in-115w_T5-46in-64w_T5-46in-64wSDGESe2007CZ15
Com-Iltg-dWatt-LF_OSbldg |  |  |  | SDG | ESe | 2011 | cWtd | CZ06 | Fixture | 0 | 0 | Delta | 108 | 0.0333 | 0 | 121 | 0.0424 | -0.607 | 0 | 0 | 0 | 0 | 0 | 0 | Com-Lighting-InGen_T12-48in-115w_T5-46in-64w_T5-46in-64w | Default_Bldg_OS | Com-Lighting-InGen_T12-48in-115w_T5-46in-64w_T5-46in-64wSDGESe2011CZ06
Com-Iltg-dWatt-LF_OSbldg |  |  |  | SDG | ESe | 2011 | cWtd | CZ07 | Fixture | 0 | 0 | Delta | 108 | 0.0333 | 0 | 120 | 0.0418 | -0.53 | 0 | 0 | 0 | 0 | 0 | 0 | Com-Lighting-InGen_T12-48in-115w_T5-46in-64w_T5-46in-64w | Default_Bldg_OS | Com-Lighting-InGen_T12-48in-115w_T5-46in-64w_T5-46in-64wSDGESe2011CZ07
Com-Iltg-dWatt-LF_OSbldg |  |  |  | SDG | ESe | 2011 | cWtd | CZ08 | Fixture | 0 | 0 | Delta | 108 | 0.0333 | 0 | 122 | 0.0423 | -0.52 | 0 | 0 | 0 | 0 | 0 | 0 | Com-Lighting-InGen_T12-48in-115w_T5-46in-64w_T5-46in-64w | Default_Bldg_OS | Com-Lighting-InGen_T12-48in-115w_T5-46in-64w_T5-46in-64wSDGESe2011CZ08
Com-Iltg-dWatt-LF_OSbldg |  |  |  | SDG | ESe | 2011 | cWtd | CZ10 | Fixture | 0 | 0 | Delta | 108 | 0.0333 | 0 | 121 | 0.0422 | -0.653 | 0 | 0 | 0 | 0 | 0 | 0 | Com-Lighting-InGen_T12-48in-115w_T5-46in-64w_T5-46in-64w | Default_Bldg_OS | Com-Lighting-InGen_T12-48in-115w_T5-46in-64w_T5-46in-64wSDGESe2011CZ10
Com-Iltg-dWatt-LF_OSbldg |  |  |  | SDG | ESe | 2011 | cWtd | CZ14 | Fixture | 0 | 0 | Delta | 108 | 0.0333 | 0 | 117 | 0.041 | -1.05 | 0 | 0 | 0 | 0 | 0 | 0 | Com-Lighting-InGen_T12-48in-115w_T5-46in-64w_T5-46in-64w | Default_Bldg_OS | Com-Lighting-InGen_T12-48in-115w_T5-46in-64w_T5-46in-64wSDGESe2011CZ14
Com-Iltg-dWatt-LF_OSbldg |  |  |  | SDG | ESe | 2011 | cWtd | CZ15 | Fixture | 0 | 0 | Delta | 108 | 0.0333 | 0 | 132 | 0.0421 | -0.287 | 0 | 0 | 0 | 0 | 0 | 0 | Com-Lighting-InGen_T12-48in-115w_T5-46in-64w_T5-46in-64w | Default_Bldg_OS | Com-Lighting-InGen_T12-48in-115w_T5-46in-64w_T5-46in-64wSDGESe2011CZ15
Com-Iltg-dWatt-LF_OSbldg |  |  |  | SDG | ESe | 2014 | cWtd | CZ06 | Fixture | 0 | 0 | Delta | 108 | 0.0333 | 0 | 121 | 0.0424 | -0.607 | 0 | 0 | 0 | 0 | 0 | 0 | Com-Lighting-InGen_T12-48in-115w_T5-46in-64w_T5-46in-64w | Default_Bldg_OS | Com-Lighting-InGen_T12-48in-115w_T5-46in-64w_T5-46in-64wSDGESe2014CZ06
Com-Iltg-dWatt-LF_OSbldg |  |  |  | SDG | ESe | 2014 | cWtd | CZ07 | Fixture | 0 | 0 | Delta | 108 | 0.0333 | 0 | 120 | 0.0418 | -0.53 | 0 | 0 | 0 | 0 | 0 | 0 | Com-Lighting-InGen_T12-48in-115w_T5-46in-64w_T5-46in-64w | Default_Bldg_OS | Com-Lighting-InGen_T12-48in-115w_T5-46in-64w_T5-46in-64wSDGESe2014CZ07
Com-Iltg-dWatt-LF_OSbldg |  |  |  | SDG | ESe | 2014 | cWtd | CZ08 | Fixture | 0 | 0 | Delta | 108 | 0.0333 | 0 | 122 | 0.0423 | -0.52 | 0 | 0 | 0 | 0 | 0 | 0 | Com-Lighting-InGen_T12-48in-115w_T5-46in-64w_T5-46in-64w | Default_Bldg_OS | Com-Lighting-InGen_T12-48in-115w_T5-46in-64w_T5-46in-64wSDGESe2014CZ08
Com-Iltg-dWatt-LF_OSbldg |  |  |  | SDG | ESe | 2014 | cWtd | CZ10 | Fixture | 0 | 0 | Delta | 108 | 0.0333 | 0 | 121 | 0.0422 | -0.653 | 0 | 0 | 0 | 0 | 0 | 0 | Com-Lighting-InGen_T12-48in-115w_T5-46in-64w_T5-46in-64w | Default_Bldg_OS | Com-Lighting-InGen_T12-48in-115w_T5-46in-64w_T5-46in-64wSDGESe2014CZ10
Com-Iltg-dWatt-LF_OSbldg |  |  |  | SDG | ESe | 2014 | cWtd | CZ14 | Fixture | 0 | 0 | Delta | 108 | 0.0333 | 0 | 117 | 0.041 | -1.05 | 0 | 0 | 0 | 0 | 0 | 0 | Com-Lighting-InGen_T12-48in-115w_T5-46in-64w_T5-46in-64w | Default_Bldg_OS | Com-Lighting-InGen_T12-48in-115w_T5-46in-64w_T5-46in-64wSDGESe2014CZ14
Com-Iltg-dWatt-LF_OSbldg |  |  |  | SDG | ESe | 2014 | cWtd | CZ15 | Fixture | 0 | 0 | Delta | 108 | 0.0333 | 0 | 132 | 0.0421 | -0.287 | 0 | 0 | 0 | 0 | 0 | 0 | Com-Lighting-InGen_T12-48in-115w_T5-46in-64w_T5-46in-64w | Default_Bldg_OS | Com-Lighting-InGen_T12-48in-115w_T5-46in-64w_T5-46in-64wSDGESe2014CZ15
Com-Iltg-dWatt-LF_OSbldg |  |  |  | SDG | ESe | Ex | cWtd | CZ06 | Fixture | 0 | 0 | Delta | 126 | 0.0399 | 0 | 142 | 0.0509 | -0.715 | 0 | 0 | 0 | 0 | 0 | 0 | Com-Lighting-InGen_T12-48in-115w_T5-46in-64w_T5-46in-64w | Default_Bldg_OS | Com-Lighting-InGen_T12-48in-115w_T5-46in-64w_T5-46in-64wSDGESeExCZ06
Com-Iltg-dWatt-LF_OSbldg |  |  |  | SDG | ESe | Ex | cWtd | CZ07 | Fixture | 0 | 0 | Delta | 126 | 0.0399 | 0 | 142 | 0.0501 | -0.627 | 0 | 0 | 0 | 0 | 0 | 0 | Com-Lighting-InGen_T12-48in-115w_T5-46in-64w_T5-46in-64w | Default_Bldg_OS | Com-Lighting-InGen_T12-48in-115w_T5-46in-64w_T5-46in-64wSDGESeExCZ07
Com-Iltg-dWatt-LF_OSbldg |  |  |  | SDG | ESe | Ex | cWtd | CZ08 | Fixture | 0 | 0 | Delta | 126 | 0.0399 | 0 | 144 | 0.0506 | -0.61 | 0 | 0 | 0 | 0 | 0 | 0 | Com-Lighting-InGen_T12-48in-115w_T5-46in-64w_T5-46in-64w | Default_Bldg_OS | Com-Lighting-InGen_T12-48in-115w_T5-46in-64w_T5-46in-64wSDGESeExCZ08
Com-Iltg-dWatt-LF_OSbldg |  |  |  | SDG | ESe | Ex | cWtd | CZ10 | Fixture | 0 | 0 | Delta | 126 | 0.0399 | 0 | 143 | 0.0506 | -0.766 | 0 | 0 | 0 | 0 | 0 | 0 | Com-Lighting-InGen_T12-48in-115w_T5-46in-64w_T5-46in-64w | Default_Bldg_OS | Com-Lighting-InGen_T12-48in-115w_T5-46in-64w_T5-46in-64wSDGESeExCZ10
Com-Iltg-dWatt-LF_OSbldg |  |  |  | SDG | ESe | Ex | cWtd | CZ14 | Fixture | 0 | 0 | Delta | 126 | 0.0399 | 0 | 138 | 0.0491 | -1.23 | 0 | 0 | 0 | 0 | 0 | 0 | Com-Lighting-InGen_T12-48in-115w_T5-46in-64w_T5-46in-64w | Default_Bldg_OS | Com-Lighting-InGen_T12-48in-115w_T5-46in-64w_T5-46in-64wSDGESeExCZ14
Com-Iltg-dWatt-LF_OSbldg |  |  |  | SDG | ESe | Ex | cWtd | CZ15 | Fixture | 0 | 0 | Delta | 126 | 0.0399 | 0 | 155 | 0.0505 | -0.337 | 0 | 0 | 0 | 0 | 0 | 0 | Com-Lighting-InGen_T12-48in-115w_T5-46in-64w_T5-46in-64w | Default_Bldg_OS | Com-Lighting-InGen_T12-48in-115w_T5-46in-64w_T5-46in-64wSDGESeExCZ15
Com-Iltg-dWatt-LF_OSbldg |  |  |  | SDG | ESe | Ex | cWtd | IOU | Fixture | 0 | 0 | Delta | 126 | 0.0399 | 0 | 142 | 0.0503 | -0.68 | 0 | 0 | 0 | 0 | 0 | 0 | Com-Lighting-InGen_T12-48in-115w_T5-46in-64w_T5-46in-64w | Default_Bldg_OS | Com-Lighting-InGen_T12-48in-115w_T5-46in-64w_T5-46in-64wSDGESeExIOU
Com-Iltg-dWatt-LF_OSbldg |  |  |  | SDG | ESe | New | cWtd | CZ06 | Fixture | 0 | 0 | Delta | 108 | 0.0333 | 0 | 119 | 0.044 | -0.801 | 0 | 0 | 0 | 0 | 0 | 0 | Com-Lighting-InGen_T12-48in-115w_T5-46in-64w_T5-46in-64w | Default_Bldg_OS | Com-Lighting-InGen_T12-48in-115w_T5-46in-64w_T5-46in-64wSDGESeNewCZ06
Com-Iltg-dWatt-LF_OSbldg |  |  |  | SDG | ESe | New | cWtd | CZ07 | Fixture | 0 | 0 | Delta | 108 | 0.0333 | 0 | 118 | 0.043 | -0.627 | 0 | 0 | 0 | 0 | 0 | 0 | Com-Lighting-InGen_T12-48in-115w_T5-46in-64w_T5-46in-64w | Default_Bldg_OS | Com-Lighting-InGen_T12-48in-115w_T5-46in-64w_T5-46in-64wSDGESeNewCZ07
Com-Iltg-dWatt-LF_OSbldg |  |  |  | SDG | ESe | New | cWtd | CZ08 | Fixture | 0 | 0 | Delta | 108 | 0.0333 | 0 | 120 | 0.0447 | -0.607 | 0 | 0 | 0 | 0 | 0 | 0 | Com-Lighting-InGen_T12-48in-115w_T5-46in-64w_T5-46in-64w | Default_Bldg_OS | Com-Lighting-InGen_T12-48in-115w_T5-46in-64w_T5-46in-64wSDGESeNewCZ08
Com-Iltg-dWatt-LF_OSbldg |  |  |  | SDG | ESe | New | cWtd | CZ10 | Fixture | 0 | 0 | Delta | 108 | 0.0333 | 0 | 121 | 0.047 | -0.785 | 0 | 0 | 0 | 0 | 0 | 0 | Com-Lighting-InGen_T12-48in-115w_T5-46in-64w_T5-46in-64w | Default_Bldg_OS | Com-Lighting-InGen_T12-48in-115w_T5-46in-64w_T5-46in-64wSDGESeNewCZ10
Com-Iltg-dWatt-LF_OSbldg |  |  |  | SDG | ESe | New | cWtd | CZ14 | Fixture | 0 | 0 | Delta | 108 | 0.0333 | 0 | 120 | 0.0459 | -1.17 | 0 | 0 | 0 | 0 | 0 | 0 | Com-Lighting-InGen_T12-48in-115w_T5-46in-64w_T5-46in-64w | Default_Bldg_OS | Com-Lighting-InGen_T12-48in-115w_T5-46in-64w_T5-46in-64wSDGESeNewCZ14
Com-Iltg-dWatt-LF_OSbldg |  |  |  | SDG | ESe | New | cWtd | CZ15 | Fixture | 0 | 0 | Delta | 108 | 0.0333 | 0 | 134 | 0.0467 | -0.337 | 0 | 0 | 0 | 0 | 0 | 0 | Com-Lighting-InGen_T12-48in-115w_T5-46in-64w_T5-46in-64w | Default_Bldg_OS | Com-Lighting-InGen_T12-48in-115w_T5-46in-64w_T5-46in-64wSDGESeNewCZ15
Com-Iltg-dWatt-LF_OSbldg |  |  |  | SDG | ESe | New | cWtd | IOU | Fixture | 0 | 0 | Delta | 108 | 0.0333 | 0 | 119 | 0.0445 | -0.69 | 0 | 0 | 0 | 0 | 0 | 0 | Com-Lighting-InGen_T12-48in-115w_T5-46in-64w_T5-46in-64w | Default_Bldg_OS | Com-Lighting-InGen_T12-48in-115w_T5-46in-64w_T5-46in-64wSDGESeNewIOU
Com-Iltg-dWatt-LF_OSbldg |  |  |  | SDG | EUn | 1975 | cWtd | CZ06 | Fixture | 0 | 0 | Delta | 129 | 0.0418 | 0 | 148 | 0.0528 | -0.551 | 0 | 0 | 0 | 0 | 0 | 0 | Com-Lighting-InGen_T12-48in-115w_T5-46in-64w_T5-46in-64w | Default_Bldg_OS | Com-Lighting-InGen_T12-48in-115w_T5-46in-64w_T5-46in-64wSDGEUn1975CZ06
Com-Iltg-dWatt-LF_OSbldg |  |  |  | SDG | EUn | 1975 | cWtd | CZ07 | Fixture | 0 | 0 | Delta | 129 | 0.0418 | 0 | 148 | 0.0524 | -0.48 | 0 | 0 | 0 | 0 | 0 | 0 | Com-Lighting-InGen_T12-48in-115w_T5-46in-64w_T5-46in-64w | Default_Bldg_OS | Com-Lighting-InGen_T12-48in-115w_T5-46in-64w_T5-46in-64wSDGEUn1975CZ07
Com-Iltg-dWatt-LF_OSbldg |  |  |  | SDG | EUn | 1975 | cWtd | CZ08 | Fixture | 0 | 0 | Delta | 129 | 0.0418 | 0 | 149 | 0.053 | -0.532 | 0 | 0 | 0 | 0 | 0 | 0 | Com-Lighting-InGen_T12-48in-115w_T5-46in-64w_T5-46in-64w | Default_Bldg_OS | Com-Lighting-InGen_T12-48in-115w_T5-46in-64w_T5-46in-64wSDGEUn1975CZ08
Com-Iltg-dWatt-LF_OSbldg |  |  |  | SDG | EUn | 1975 | cWtd | CZ10 | Fixture | 0 | 0 | Delta | 129 | 0.0418 | 0 | 149 | 0.0539 | -0.617 | 0 | 0 | 0 | 0 | 0 | 0 | Com-Lighting-InGen_T12-48in-115w_T5-46in-64w_T5-46in-64w | Default_Bldg_OS | Com-Lighting-InGen_T12-48in-115w_T5-46in-64w_T5-46in-64wSDGEUn1975CZ10
Com-Iltg-dWatt-LF_OSbldg |  |  |  | SDG | EUn | 1975 | cWtd | CZ14 | Fixture | 0 | 0 | Delta | 129 | 0.0418 | 0 | 147 | 0.0533 | -0.826 | 0 | 0 | 0 | 0 | 0 | 0 | Com-Lighting-InGen_T12-48in-115w_T5-46in-64w_T5-46in-64w | Default_Bldg_OS | Com-Lighting-InGen_T12-48in-115w_T5-46in-64w_T5-46in-64wSDGEUn1975CZ14
Com-Iltg-dWatt-LF_OSbldg |  |  |  | SDG | EUn | 1975 | cWtd | CZ15 | Fixture | 0 | 0 | Delta | 129 | 0.0418 | 0 | 154 | 0.0532 | -0.267 | 0 | 0 | 0 | 0 | 0 | 0 | Com-Lighting-InGen_T12-48in-115w_T5-46in-64w_T5-46in-64w | Default_Bldg_OS | Com-Lighting-InGen_T12-48in-115w_T5-46in-64w_T5-46in-64wSDGEUn1975CZ15
Com-Iltg-dWatt-LF_OSbldg |  |  |  | SDG | EUn | 1985 | cWtd | CZ06 | Fixture | 0 | 0 | Delta | 129 | 0.0418 | 0 | 148 | 0.0528 | -0.551 | 0 | 0 | 0 | 0 | 0 | 0 | Com-Lighting-InGen_T12-48in-115w_T5-46in-64w_T5-46in-64w | Default_Bldg_OS | Com-Lighting-InGen_T12-48in-115w_T5-46in-64w_T5-46in-64wSDGEUn1985CZ06
Com-Iltg-dWatt-LF_OSbldg |  |  |  | SDG | EUn | 1985 | cWtd | CZ07 | Fixture | 0 | 0 | Delta | 129 | 0.0418 | 0 | 148 | 0.0524 | -0.48 | 0 | 0 | 0 | 0 | 0 | 0 | Com-Lighting-InGen_T12-48in-115w_T5-46in-64w_T5-46in-64w | Default_Bldg_OS | Com-Lighting-InGen_T12-48in-115w_T5-46in-64w_T5-46in-64wSDGEUn1985CZ07
Com-Iltg-dWatt-LF_OSbldg |  |  |  | SDG | EUn | 1985 | cWtd | CZ08 | Fixture | 0 | 0 | Delta | 129 | 0.0418 | 0 | 149 | 0.053 | -0.532 | 0 | 0 | 0 | 0 | 0 | 0 | Com-Lighting-InGen_T12-48in-115w_T5-46in-64w_T5-46in-64w | Default_Bldg_OS | Com-Lighting-InGen_T12-48in-115w_T5-46in-64w_T5-46in-64wSDGEUn1985CZ08
Com-Iltg-dWatt-LF_OSbldg |  |  |  | SDG | EUn | 1985 | cWtd | CZ10 | Fixture | 0 | 0 | Delta | 129 | 0.0418 | 0 | 149 | 0.0539 | -0.617 | 0 | 0 | 0 | 0 | 0 | 0 | Com-Lighting-InGen_T12-48in-115w_T5-46in-64w_T5-46in-64w | Default_Bldg_OS | Com-Lighting-InGen_T12-48in-115w_T5-46in-64w_T5-46in-64wSDGEUn1985CZ10
Com-Iltg-dWatt-LF_OSbldg |  |  |  | SDG | EUn | 1985 | cWtd | CZ14 | Fixture | 0 | 0 | Delta | 129 | 0.0418 | 0 | 147 | 0.0533 | -0.826 | 0 | 0 | 0 | 0 | 0 | 0 | Com-Lighting-InGen_T12-48in-115w_T5-46in-64w_T5-46in-64w | Default_Bldg_OS | Com-Lighting-InGen_T12-48in-115w_T5-46in-64w_T5-46in-64wSDGEUn1985CZ14
Com-Iltg-dWatt-LF_OSbldg |  |  |  | SDG | EUn | 1985 | cWtd | CZ15 | Fixture | 0 | 0 | Delta | 129 | 0.0418 | 0 | 154 | 0.0532 | -0.267 | 0 | 0 | 0 | 0 | 0 | 0 | Com-Lighting-InGen_T12-48in-115w_T5-46in-64w_T5-46in-64w | Default_Bldg_OS | Com-Lighting-InGen_T12-48in-115w_T5-46in-64w_T5-46in-64wSDGEUn1985CZ15
Com-Iltg-dWatt-LF_OSbldg |  |  |  | SDG | EUn | 1996 | cWtd | CZ06 | Fixture | 0 | 0 | Delta | 129 | 0.0418 | 0 | 148 | 0.0528 | -0.551 | 0 | 0 | 0 | 0 | 0 | 0 | Com-Lighting-InGen_T12-48in-115w_T5-46in-64w_T5-46in-64w | Default_Bldg_OS | Com-Lighting-InGen_T12-48in-115w_T5-46in-64w_T5-46in-64wSDGEUn1996CZ06
Com-Iltg-dWatt-LF_OSbldg |  |  |  | SDG | EUn | 1996 | cWtd | CZ07 | Fixture | 0 | 0 | Delta | 129 | 0.0418 | 0 | 148 | 0.0524 | -0.48 | 0 | 0 | 0 | 0 | 0 | 0 | Com-Lighting-InGen_T12-48in-115w_T5-46in-64w_T5-46in-64w | Default_Bldg_OS | Com-Lighting-InGen_T12-48in-115w_T5-46in-64w_T5-46in-64wSDGEUn1996CZ07
Com-Iltg-dWatt-LF_OSbldg |  |  |  | SDG | EUn | 1996 | cWtd | CZ08 | Fixture | 0 | 0 | Delta | 129 | 0.0418 | 0 | 149 | 0.053 | -0.532 | 0 | 0 | 0 | 0 | 0 | 0 | Com-Lighting-InGen_T12-48in-115w_T5-46in-64w_T5-46in-64w | Default_Bldg_OS | Com-Lighting-InGen_T12-48in-115w_T5-46in-64w_T5-46in-64wSDGEUn1996CZ08
Com-Iltg-dWatt-LF_OSbldg |  |  |  | SDG | EUn | 1996 | cWtd | CZ10 | Fixture | 0 | 0 | Delta | 129 | 0.0418 | 0 | 149 | 0.0539 | -0.617 | 0 | 0 | 0 | 0 | 0 | 0 | Com-Lighting-InGen_T12-48in-115w_T5-46in-64w_T5-46in-64w | Default_Bldg_OS | Com-Lighting-InGen_T12-48in-115w_T5-46in-64w_T5-46in-64wSDGEUn1996CZ10
Com-Iltg-dWatt-LF_OSbldg |  |  |  | SDG | EUn | 1996 | cWtd | CZ14 | Fixture | 0 | 0 | Delta | 129 | 0.0418 | 0 | 147 | 0.0533 | -0.826 | 0 | 0 | 0 | 0 | 0 | 0 | Com-Lighting-InGen_T12-48in-115w_T5-46in-64w_T5-46in-64w | Default_Bldg_OS | Com-Lighting-InGen_T12-48in-115w_T5-46in-64w_T5-46in-64wSDGEUn1996CZ14
Com-Iltg-dWatt-LF_OSbldg |  |  |  | SDG | EUn | 1996 | cWtd | CZ15 | Fixture | 0 | 0 | Delta | 129 | 0.0418 | 0 | 154 | 0.0532 | -0.267 | 0 | 0 | 0 | 0 | 0 | 0 | Com-Lighting-InGen_T12-48in-115w_T5-46in-64w_T5-46in-64w | Default_Bldg_OS | Com-Lighting-InGen_T12-48in-115w_T5-46in-64w_T5-46in-64wSDGEUn1996CZ15
Com-Iltg-dWatt-LF_OSbldg |  |  |  | SDG | EUn | 2003 | cWtd | CZ06 | Fixture | 0 | 0 | Delta | 129 | 0.0418 | 0 | 148 | 0.0528 | -0.551 | 0 | 0 | 0 | 0 | 0 | 0 | Com-Lighting-InGen_T12-48in-115w_T5-46in-64w_T5-46in-64w | Default_Bldg_OS | Com-Lighting-InGen_T12-48in-115w_T5-46in-64w_T5-46in-64wSDGEUn2003CZ06
Com-Iltg-dWatt-LF_OSbldg |  |  |  | SDG | EUn | 2003 | cWtd | CZ07 | Fixture | 0 | 0 | Delta | 129 | 0.0418 | 0 | 148 | 0.0524 | -0.48 | 0 | 0 | 0 | 0 | 0 | 0 | Com-Lighting-InGen_T12-48in-115w_T5-46in-64w_T5-46in-64w | Default_Bldg_OS | Com-Lighting-InGen_T12-48in-115w_T5-46in-64w_T5-46in-64wSDGEUn2003CZ07
Com-Iltg-dWatt-LF_OSbldg |  |  |  | SDG | EUn | 2003 | cWtd | CZ08 | Fixture | 0 | 0 | Delta | 129 | 0.0418 | 0 | 149 | 0.053 | -0.532 | 0 | 0 | 0 | 0 | 0 | 0 | Com-Lighting-InGen_T12-48in-115w_T5-46in-64w_T5-46in-64w | Default_Bldg_OS | Com-Lighting-InGen_T12-48in-115w_T5-46in-64w_T5-46in-64wSDGEUn2003CZ08
Com-Iltg-dWatt-LF_OSbldg |  |  |  | SDG | EUn | 2003 | cWtd | CZ10 | Fixture | 0 | 0 | Delta | 129 | 0.0418 | 0 | 149 | 0.0539 | -0.617 | 0 | 0 | 0 | 0 | 0 | 0 | Com-Lighting-InGen_T12-48in-115w_T5-46in-64w_T5-46in-64w | Default_Bldg_OS | Com-Lighting-InGen_T12-48in-115w_T5-46in-64w_T5-46in-64wSDGEUn2003CZ10
Com-Iltg-dWatt-LF_OSbldg |  |  |  | SDG | EUn | 2003 | cWtd | CZ14 | Fixture | 0 | 0 | Delta | 129 | 0.0418 | 0 | 147 | 0.0533 | -0.826 | 0 | 0 | 0 | 0 | 0 | 0 | Com-Lighting-InGen_T12-48in-115w_T5-46in-64w_T5-46in-64w | Default_Bldg_OS | Com-Lighting-InGen_T12-48in-115w_T5-46in-64w_T5-46in-64wSDGEUn2003CZ14
Com-Iltg-dWatt-LF_OSbldg |  |  |  | SDG | EUn | 2003 | cWtd | CZ15 | Fixture | 0 | 0 | Delta | 129 | 0.0418 | 0 | 154 | 0.0532 | -0.267 | 0 | 0 | 0 | 0 | 0 | 0 | Com-Lighting-InGen_T12-48in-115w_T5-46in-64w_T5-46in-64w | Default_Bldg_OS | Com-Lighting-InGen_T12-48in-115w_T5-46in-64w_T5-46in-64wSDGEUn2003CZ15
Com-Iltg-dWatt-LF_OSbldg |  |  |  | SDG | EUn | 2007 | cWtd | CZ06 | Fixture | 0 | 0 | Delta | 129 | 0.0418 | 0 | 148 | 0.0528 | -0.551 | 0 | 0 | 0 | 0 | 0 | 0 | Com-Lighting-InGen_T12-48in-115w_T5-46in-64w_T5-46in-64w | Default_Bldg_OS | Com-Lighting-InGen_T12-48in-115w_T5-46in-64w_T5-46in-64wSDGEUn2007CZ06
Com-Iltg-dWatt-LF_OSbldg |  |  |  | SDG | EUn | 2007 | cWtd | CZ07 | Fixture | 0 | 0 | Delta | 129 | 0.0418 | 0 | 148 | 0.0524 | -0.48 | 0 | 0 | 0 | 0 | 0 | 0 | Com-Lighting-InGen_T12-48in-115w_T5-46in-64w_T5-46in-64w | Default_Bldg_OS | Com-Lighting-InGen_T12-48in-115w_T5-46in-64w_T5-46in-64wSDGEUn2007CZ07
Com-Iltg-dWatt-LF_OSbldg |  |  |  | SDG | EUn | 2007 | cWtd | CZ08 | Fixture | 0 | 0 | Delta | 129 | 0.0418 | 0 | 149 | 0.053 | -0.532 | 0 | 0 | 0 | 0 | 0 | 0 | Com-Lighting-InGen_T12-48in-115w_T5-46in-64w_T5-46in-64w | Default_Bldg_OS | Com-Lighting-InGen_T12-48in-115w_T5-46in-64w_T5-46in-64wSDGEUn2007CZ08
Com-Iltg-dWatt-LF_OSbldg |  |  |  | SDG | EUn | 2007 | cWtd | CZ10 | Fixture | 0 | 0 | Delta | 129 | 0.0418 | 0 | 149 | 0.0539 | -0.617 | 0 | 0 | 0 | 0 | 0 | 0 | Com-Lighting-InGen_T12-48in-115w_T5-46in-64w_T5-46in-64w | Default_Bldg_OS | Com-Lighting-InGen_T12-48in-115w_T5-46in-64w_T5-46in-64wSDGEUn2007CZ10
Com-Iltg-dWatt-LF_OSbldg |  |  |  | SDG | EUn | 2007 | cWtd | CZ14 | Fixture | 0 | 0 | Delta | 129 | 0.0418 | 0 | 147 | 0.0533 | -0.826 | 0 | 0 | 0 | 0 | 0 | 0 | Com-Lighting-InGen_T12-48in-115w_T5-46in-64w_T5-46in-64w | Default_Bldg_OS | Com-Lighting-InGen_T12-48in-115w_T5-46in-64w_T5-46in-64wSDGEUn2007CZ14
Com-Iltg-dWatt-LF_OSbldg |  |  |  | SDG | EUn | 2007 | cWtd | CZ15 | Fixture | 0 | 0 | Delta | 129 | 0.0418 | 0 | 154 | 0.0532 | -0.267 | 0 | 0 | 0 | 0 | 0 | 0 | Com-Lighting-InGen_T12-48in-115w_T5-46in-64w_T5-46in-64w | Default_Bldg_OS | Com-Lighting-InGen_T12-48in-115w_T5-46in-64w_T5-46in-64wSDGEUn2007CZ15
Com-Iltg-dWatt-LF_OSbldg |  |  |  | SDG | EUn | 2011 | cWtd | CZ06 | Fixture | 0 | 0 | Delta | 112 | 0.0325 | 0 | 129 | 0.041 | -0.478 | 0 | 0 | 0 | 0 | 0 | 0 | Com-Lighting-InGen_T12-48in-115w_T5-46in-64w_T5-46in-64w | Default_Bldg_OS | Com-Lighting-InGen_T12-48in-115w_T5-46in-64w_T5-46in-64wSDGEUn2011CZ06
Com-Iltg-dWatt-LF_OSbldg |  |  |  | SDG | EUn | 2011 | cWtd | CZ07 | Fixture | 0 | 0 | Delta | 112 | 0.0325 | 0 | 128 | 0.0406 | -0.415 | 0 | 0 | 0 | 0 | 0 | 0 | Com-Lighting-InGen_T12-48in-115w_T5-46in-64w_T5-46in-64w | Default_Bldg_OS | Com-Lighting-InGen_T12-48in-115w_T5-46in-64w_T5-46in-64wSDGEUn2011CZ07
Com-Iltg-dWatt-LF_OSbldg |  |  |  | SDG | EUn | 2011 | cWtd | CZ08 | Fixture | 0 | 0 | Delta | 112 | 0.0325 | 0 | 129 | 0.0411 | -0.46 | 0 | 0 | 0 | 0 | 0 | 0 | Com-Lighting-InGen_T12-48in-115w_T5-46in-64w_T5-46in-64w | Default_Bldg_OS | Com-Lighting-InGen_T12-48in-115w_T5-46in-64w_T5-46in-64wSDGEUn2011CZ08
Com-Iltg-dWatt-LF_OSbldg |  |  |  | SDG | EUn | 2011 | cWtd | CZ10 | Fixture | 0 | 0 | Delta | 112 | 0.0325 | 0 | 129 | 0.0418 | -0.53 | 0 | 0 | 0 | 0 | 0 | 0 | Com-Lighting-InGen_T12-48in-115w_T5-46in-64w_T5-46in-64w | Default_Bldg_OS | Com-Lighting-InGen_T12-48in-115w_T5-46in-64w_T5-46in-64wSDGEUn2011CZ10
Com-Iltg-dWatt-LF_OSbldg |  |  |  | SDG | EUn | 2011 | cWtd | CZ14 | Fixture | 0 | 0 | Delta | 112 | 0.0325 | 0 | 127 | 0.0414 | -0.714 | 0 | 0 | 0 | 0 | 0 | 0 | Com-Lighting-InGen_T12-48in-115w_T5-46in-64w_T5-46in-64w | Default_Bldg_OS | Com-Lighting-InGen_T12-48in-115w_T5-46in-64w_T5-46in-64wSDGEUn2011CZ14
Com-Iltg-dWatt-LF_OSbldg |  |  |  | SDG | EUn | 2011 | cWtd | CZ15 | Fixture | 0 | 0 | Delta | 112 | 0.0325 | 0 | 133 | 0.0413 | -0.231 | 0 | 0 | 0 | 0 | 0 | 0 | Com-Lighting-InGen_T12-48in-115w_T5-46in-64w_T5-46in-64w | Default_Bldg_OS | Com-Lighting-InGen_T12-48in-115w_T5-46in-64w_T5-46in-64wSDGEUn2011CZ15
Com-Iltg-dWatt-LF_OSbldg |  |  |  | SDG | EUn | 2014 | cWtd | CZ06 | Fixture | 0 | 0 | Delta | 112 | 0.0325 | 0 | 129 | 0.041 | -0.478 | 0 | 0 | 0 | 0 | 0 | 0 | Com-Lighting-InGen_T12-48in-115w_T5-46in-64w_T5-46in-64w | Default_Bldg_OS | Com-Lighting-InGen_T12-48in-115w_T5-46in-64w_T5-46in-64wSDGEUn2014CZ06
Com-Iltg-dWatt-LF_OSbldg |  |  |  | SDG | EUn | 2014 | cWtd | CZ07 | Fixture | 0 | 0 | Delta | 112 | 0.0325 | 0 | 128 | 0.0406 | -0.415 | 0 | 0 | 0 | 0 | 0 | 0 | Com-Lighting-InGen_T12-48in-115w_T5-46in-64w_T5-46in-64w | Default_Bldg_OS | Com-Lighting-InGen_T12-48in-115w_T5-46in-64w_T5-46in-64wSDGEUn2014CZ07
Com-Iltg-dWatt-LF_OSbldg |  |  |  | SDG | EUn | 2014 | cWtd | CZ08 | Fixture | 0 | 0 | Delta | 112 | 0.0325 | 0 | 129 | 0.0411 | -0.46 | 0 | 0 | 0 | 0 | 0 | 0 | Com-Lighting-InGen_T12-48in-115w_T5-46in-64w_T5-46in-64w | Default_Bldg_OS | Com-Lighting-InGen_T12-48in-115w_T5-46in-64w_T5-46in-64wSDGEUn2014CZ08
Com-Iltg-dWatt-LF_OSbldg |  |  |  | SDG | EUn | 2014 | cWtd | CZ10 | Fixture | 0 | 0 | Delta | 112 | 0.0325 | 0 | 129 | 0.0418 | -0.53 | 0 | 0 | 0 | 0 | 0 | 0 | Com-Lighting-InGen_T12-48in-115w_T5-46in-64w_T5-46in-64w | Default_Bldg_OS | Com-Lighting-InGen_T12-48in-115w_T5-46in-64w_T5-46in-64wSDGEUn2014CZ10
Com-Iltg-dWatt-LF_OSbldg |  |  |  | SDG | EUn | 2014 | cWtd | CZ14 | Fixture | 0 | 0 | Delta | 112 | 0.0325 | 0 | 127 | 0.0414 | -0.714 | 0 | 0 | 0 | 0 | 0 | 0 | Com-Lighting-InGen_T12-48in-115w_T5-46in-64w_T5-46in-64w | Default_Bldg_OS | Com-Lighting-InGen_T12-48in-115w_T5-46in-64w_T5-46in-64wSDGEUn2014CZ14
Com-Iltg-dWatt-LF_OSbldg |  |  |  | SDG | EUn | 2014 | cWtd | CZ15 | Fixture | 0 | 0 | Delta | 112 | 0.0325 | 0 | 133 | 0.0413 | -0.231 | 0 | 0 | 0 | 0 | 0 | 0 | Com-Lighting-InGen_T12-48in-115w_T5-46in-64w_T5-46in-64w | Default_Bldg_OS | Com-Lighting-InGen_T12-48in-115w_T5-46in-64w_T5-46in-64wSDGEUn2014CZ15
Com-Iltg-dWatt-LF_OSbldg |  |  |  | SDG | EUn | Ex | cWtd | CZ06 | Fixture | 0 | 0 | Delta | 128 | 0.0412 | 0 | 147 | 0.0521 | -0.546 | 0 | 0 | 0 | 0 | 0 | 0 | Com-Lighting-InGen_T12-48in-115w_T5-46in-64w_T5-46in-64w | Default_Bldg_OS | Com-Lighting-InGen_T12-48in-115w_T5-46in-64w_T5-46in-64wSDGEUnExCZ06
Com-Iltg-dWatt-LF_OSbldg |  |  |  | SDG | EUn | Ex | cWtd | CZ07 | Fixture | 0 | 0 | Delta | 128 | 0.0413 | 0 | 146 | 0.0516 | -0.476 | 0 | 0 | 0 | 0 | 0 | 0 | Com-Lighting-InGen_T12-48in-115w_T5-46in-64w_T5-46in-64w | Default_Bldg_OS | Com-Lighting-InGen_T12-48in-115w_T5-46in-64w_T5-46in-64wSDGEUnExCZ07
Com-Iltg-dWatt-LF_OSbldg |  |  |  | SDG | EUn | Ex | cWtd | CZ08 | Fixture | 0 | 0 | Delta | 128 | 0.0413 | 0 | 148 | 0.0523 | -0.527 | 0 | 0 | 0 | 0 | 0 | 0 | Com-Lighting-InGen_T12-48in-115w_T5-46in-64w_T5-46in-64w | Default_Bldg_OS | Com-Lighting-InGen_T12-48in-115w_T5-46in-64w_T5-46in-64wSDGEUnExCZ08
Com-Iltg-dWatt-LF_OSbldg |  |  |  | SDG | EUn | Ex | cWtd | CZ10 | Fixture | 0 | 0 | Delta | 128 | 0.0413 | 0 | 147 | 0.0531 | -0.612 | 0 | 0 | 0 | 0 | 0 | 0 | Com-Lighting-InGen_T12-48in-115w_T5-46in-64w_T5-46in-64w | Default_Bldg_OS | Com-Lighting-InGen_T12-48in-115w_T5-46in-64w_T5-46in-64wSDGEUnExCZ10
Com-Iltg-dWatt-LF_OSbldg |  |  |  | SDG | EUn | Ex | cWtd | CZ14 | Fixture | 0 | 0 | Delta | 128 | 0.0412 | 0 | 146 | 0.0526 | -0.819 | 0 | 0 | 0 | 0 | 0 | 0 | Com-Lighting-InGen_T12-48in-115w_T5-46in-64w_T5-46in-64w | Default_Bldg_OS | Com-Lighting-InGen_T12-48in-115w_T5-46in-64w_T5-46in-64wSDGEUnExCZ14
Com-Iltg-dWatt-LF_OSbldg |  |  |  | SDG | EUn | Ex | cWtd | IOU | Fixture | 0 | 0 | Delta | 128 | 0.0413 | 0 | 147 | 0.052 | -0.51 | 0 | 0 | 0 | 0 | 0 | 0 | Com-Lighting-InGen_T12-48in-115w_T5-46in-64w_T5-46in-64w | Default_Bldg_OS | Com-Lighting-InGen_T12-48in-115w_T5-46in-64w_T5-46in-64wSDGEUnExIOU
Com-Iltg-dWatt-LF_OSbldg |  |  |  | SDG | EUn | New | cWtd | CZ06 | Fixture | 0 | 0 | Delta | 112 | 0.0325 | 0 | 130 | 0.0411 | -0.316 | 0 | 0 | 0 | 0 | 0 | 0 | Com-Lighting-InGen_T12-48in-115w_T5-46in-64w_T5-46in-64w | Default_Bldg_OS | Com-Lighting-InGen_T12-48in-115w_T5-46in-64w_T5-46in-64wSDGEUnNewCZ06
Com-Iltg-dWatt-LF_OSbldg |  |  |  | SDG | EUn | New | cWtd | CZ07 | Fixture | 0 | 0 | Delta | 112 | 0.0325 | 0 | 129 | 0.0407 | -0.259 | 0 | 0 | 0 | 0 | 0 | 0 | Com-Lighting-InGen_T12-48in-115w_T5-46in-64w_T5-46in-64w | Default_Bldg_OS | Com-Lighting-InGen_T12-48in-115w_T5-46in-64w_T5-46in-64wSDGEUnNewCZ07
Com-Iltg-dWatt-LF_OSbldg |  |  |  | SDG | EUn | New | cWtd | CZ08 | Fixture | 0 | 0 | Delta | 112 | 0.0325 | 0 | 131 | 0.0415 | -0.284 | 0 | 0 | 0 | 0 | 0 | 0 | Com-Lighting-InGen_T12-48in-115w_T5-46in-64w_T5-46in-64w | Default_Bldg_OS | Com-Lighting-InGen_T12-48in-115w_T5-46in-64w_T5-46in-64wSDGEUnNewCZ08
Com-Iltg-dWatt-LF_OSbldg |  |  |  | SDG | EUn | New | cWtd | CZ10 | Fixture | 0 | 0 | Delta | 112 | 0.0325 | 0 | 132 | 0.0429 | -0.336 | 0 | 0 | 0 | 0 | 0 | 0 | Com-Lighting-InGen_T12-48in-115w_T5-46in-64w_T5-46in-64w | Default_Bldg_OS | Com-Lighting-InGen_T12-48in-115w_T5-46in-64w_T5-46in-64wSDGEUnNewCZ10
Com-Iltg-dWatt-LF_OSbldg |  |  |  | SDG | EUn | New | cWtd | CZ14 | Fixture | 0 | 0 | Delta | 112 | 0.0325 | 0 | 130 | 0.0414 | -0.617 | 0 | 0 | 0 | 0 | 0 | 0 | Com-Lighting-InGen_T12-48in-115w_T5-46in-64w_T5-46in-64w | Default_Bldg_OS | Com-Lighting-InGen_T12-48in-115w_T5-46in-64w_T5-46in-64wSDGEUnNewCZ14
Com-Iltg-dWatt-LF_OSbldg |  |  |  | SDG | EUn | New | cWtd | CZ15 | Fixture | 0 | 0 | Delta | 112 | 0.0325 | 0 | 138 | 0.0432 | -0.132 | 0 | 0 | 0 | 0 | 0 | 0 | Com-Lighting-InGen_T12-48in-115w_T5-46in-64w_T5-46in-64w | Default_Bldg_OS | Com-Lighting-InGen_T12-48in-115w_T5-46in-64w_T5-46in-64wSDGEUnNewCZ15
Com-Iltg-dWatt-LF_OSbldg |  |  |  | SDG | EUn | New | cWtd | IOU | Fixture | 0 | 0 | Delta | 112 | 0.0325 | 0 | 130 | 0.0412 | -0.28 | 0 | 0 | 0 | 0 | 0 | 0 | Com-Lighting-InGen_T12-48in-115w_T5-46in-64w_T5-46in-64w | Default_Bldg_OS | Com-Lighting-InGen_T12-48in-115w_T5-46in-64w_T5-46in-64wSDGEUnNewIOU
Com-Iltg-dWatt-LF_OSbldg |  |  |  | SDG | Gro | 1975 | cWtd | CZ06 | Fixture | 0 | 0 | Delta | 254 | 0.0357 | 0 | 257 | 0.0439 | -3.23 | 0 | 0 | 0 | 0 | 0 | 0 | Com-Lighting-InGen_T12-48in-115w_T5-46in-64w_T5-46in-64w | Default_Bldg_OS | Com-Lighting-InGen_T12-48in-115w_T5-46in-64w_T5-46in-64wSDGGro1975CZ06
Com-Iltg-dWatt-LF_OSbldg |  |  |  | SDG | Gro | 1975 | cWtd | CZ07 | Fixture | 0 | 0 | Delta | 254 | 0.0357 | 0 | 253 | 0.0428 | -3.43 | 0 | 0 | 0 | 0 | 0 | 0 | Com-Lighting-InGen_T12-48in-115w_T5-46in-64w_T5-46in-64w | Default_Bldg_OS | Com-Lighting-InGen_T12-48in-115w_T5-46in-64w_T5-46in-64wSDGGro1975CZ07
Com-Iltg-dWatt-LF_OSbldg |  |  |  | SDG | Gro | 1975 | cWtd | CZ08 | Fixture | 0 | 0 | Delta | 260 | 0.0366 | 0 | 269 | 0.0461 | -2.99 | 0 | 0 | 0 | 0 | 0 | 0 | Com-Lighting-InGen_T12-48in-115w_T5-46in-64w_T5-46in-64w | Default_Bldg_OS | Com-Lighting-InGen_T12-48in-115w_T5-46in-64w_T5-46in-64wSDGGro1975CZ08
Com-Iltg-dWatt-LF_OSbldg |  |  |  | SDG | Gro | 1975 | cWtd | CZ10 | Fixture | 0 | 0 | Delta | 260 | 0.0366 | 0 | 273 | 0.0481 | -2.84 | 0 | 0 | 0 | 0 | 0 | 0 | Com-Lighting-InGen_T12-48in-115w_T5-46in-64w_T5-46in-64w | Default_Bldg_OS | Com-Lighting-InGen_T12-48in-115w_T5-46in-64w_T5-46in-64wSDGGro1975CZ10
Com-Iltg-dWatt-LF_OSbldg |  |  |  | SDG | Gro | 1975 | cWtd | CZ14 | Fixture | 0 | 0 | Delta | 260 | 0.0366 | 0 | 270 | 0.0486 | -2.99 | 0 | 0 | 0 | 0 | 0 | 0 | Com-Lighting-InGen_T12-48in-115w_T5-46in-64w_T5-46in-64w | Default_Bldg_OS | Com-Lighting-InGen_T12-48in-115w_T5-46in-64w_T5-46in-64wSDGGro1975CZ14
Com-Iltg-dWatt-LF_OSbldg |  |  |  | SDG | Gro | 1975 | cWtd | CZ15 | Fixture | 0 | 0 | Delta | 260 | 0.0366 | 0 | 292 | 0.0477 | -1.59 | 0 | 0 | 0 | 0 | 0 | 0 | Com-Lighting-InGen_T12-48in-115w_T5-46in-64w_T5-46in-64w | Default_Bldg_OS | Com-Lighting-InGen_T12-48in-115w_T5-46in-64w_T5-46in-64wSDGGro1975CZ15
Com-Iltg-dWatt-LF_OSbldg |  |  |  | SDG | Gro | 1975 | cWtd | IOU | Fixture | 0 | 0 | Delta | 254 | 0.0357 | 0 | 257 | 0.044 | -3.23 | 0 | 0 | 0 | 0 | 0 | 0 | Com-Lighting-InGen_T12-48in-115w_T5-46in-64w_T5-46in-64w | Default_Bldg_OS | Com-Lighting-InGen_T12-48in-115w_T5-46in-64w_T5-46in-64wSDGGro1975IOU
Com-Iltg-dWatt-LF_OSbldg |  |  |  | SDG | Gro | 1985 | cWtd | CZ06 | Fixture | 0 | 0 | Delta | 260 | 0.0366 | 0 | 263 | 0.045 | -3.3 | 0 | 0 | 0 | 0 | 0 | 0 | Com-Lighting-InGen_T12-48in-115w_T5-46in-64w_T5-46in-64w | Default_Bldg_OS | Com-Lighting-InGen_T12-48in-115w_T5-46in-64w_T5-46in-64wSDGGro1985CZ06
Com-Iltg-dWatt-LF_OSbldg |  |  |  | SDG | Gro | 1985 | cWtd | CZ07 | Fixture | 0 | 0 | Delta | 254 | 0.0357 | 0 | 253 | 0.0428 | -3.43 | 0 | 0 | 0 | 0 | 0 | 0 | Com-Lighting-InGen_T12-48in-115w_T5-46in-64w_T5-46in-64w | Default_Bldg_OS | Com-Lighting-InGen_T12-48in-115w_T5-46in-64w_T5-46in-64wSDGGro1985CZ07
Com-Iltg-dWatt-LF_OSbldg |  |  |  | SDG | Gro | 1985 | cWtd | CZ08 | Fixture | 0 | 0 | Delta | 254 | 0.0357 | 0 | 263 | 0.045 | -2.92 | 0 | 0 | 0 | 0 | 0 | 0 | Com-Lighting-InGen_T12-48in-115w_T5-46in-64w_T5-46in-64w | Default_Bldg_OS | Com-Lighting-InGen_T12-48in-115w_T5-46in-64w_T5-46in-64wSDGGro1985CZ08
Com-Iltg-dWatt-LF_OSbldg |  |  |  | SDG | Gro | 1985 | cWtd | CZ10 | Fixture | 0 | 0 | Delta | 254 | 0.0357 | 0 | 266 | 0.0468 | -2.77 | 0 | 0 | 0 | 0 | 0 | 0 | Com-Lighting-InGen_T12-48in-115w_T5-46in-64w_T5-46in-64w | Default_Bldg_OS | Com-Lighting-InGen_T12-48in-115w_T5-46in-64w_T5-46in-64wSDGGro1985CZ10
Com-Iltg-dWatt-LF_OSbldg |  |  |  | SDG | Gro | 1985 | cWtd | CZ14 | Fixture | 0 | 0 | Delta | 254 | 0.0357 | 0 | 265 | 0.0474 | -2.92 | 0 | 0 | 0 | 0 | 0 | 0 | Com-Lighting-InGen_T12-48in-115w_T5-46in-64w_T5-46in-64w | Default_Bldg_OS | Com-Lighting-InGen_T12-48in-115w_T5-46in-64w_T5-46in-64wSDGGro1985CZ14
Com-Iltg-dWatt-LF_OSbldg |  |  |  | SDG | Gro | 1985 | cWtd | CZ15 | Fixture | 0 | 0 | Delta | 254 | 0.0357 | 0 | 285 | 0.0466 | -1.56 | 0 | 0 | 0 | 0 | 0 | 0 | Com-Lighting-InGen_T12-48in-115w_T5-46in-64w_T5-46in-64w | Default_Bldg_OS | Com-Lighting-InGen_T12-48in-115w_T5-46in-64w_T5-46in-64wSDGGro1985CZ15
Com-Iltg-dWatt-LF_OSbldg |  |  |  | SDG | Gro | 1985 | cWtd | IOU | Fixture | 0 | 0 | Delta | 254 | 0.0357 | 0 | 257 | 0.044 | -3.23 | 0 | 0 | 0 | 0 | 0 | 0 | Com-Lighting-InGen_T12-48in-115w_T5-46in-64w_T5-46in-64w | Default_Bldg_OS | Com-Lighting-InGen_T12-48in-115w_T5-46in-64w_T5-46in-64wSDGGro1985IOU
Com-Iltg-dWatt-LF_OSbldg |  |  |  | SDG | Gro | 1996 | cWtd | CZ06 | Fixture | 0 | 0 | Delta | 254 | 0.0357 | 0 | 257 | 0.0439 | -3.23 | 0 | 0 | 0 | 0 | 0 | 0 | Com-Lighting-InGen_T12-48in-115w_T5-46in-64w_T5-46in-64w | Default_Bldg_OS | Com-Lighting-InGen_T12-48in-115w_T5-46in-64w_T5-46in-64wSDGGro1996CZ06
Com-Iltg-dWatt-LF_OSbldg |  |  |  | SDG | Gro | 1996 | cWtd | CZ07 | Fixture | 0 | 0 | Delta | 254 | 0.0357 | 0 | 253 | 0.0428 | -3.43 | 0 | 0 | 0 | 0 | 0 | 0 | Com-Lighting-InGen_T12-48in-115w_T5-46in-64w_T5-46in-64w | Default_Bldg_OS | Com-Lighting-InGen_T12-48in-115w_T5-46in-64w_T5-46in-64wSDGGro1996CZ07
Com-Iltg-dWatt-LF_OSbldg |  |  |  | SDG | Gro | 1996 | cWtd | CZ08 | Fixture | 0 | 0 | Delta | 254 | 0.0357 | 0 | 263 | 0.045 | -2.92 | 0 | 0 | 0 | 0 | 0 | 0 | Com-Lighting-InGen_T12-48in-115w_T5-46in-64w_T5-46in-64w | Default_Bldg_OS | Com-Lighting-InGen_T12-48in-115w_T5-46in-64w_T5-46in-64wSDGGro1996CZ08
Com-Iltg-dWatt-LF_OSbldg |  |  |  | SDG | Gro | 1996 | cWtd | CZ10 | Fixture | 0 | 0 | Delta | 254 | 0.0357 | 0 | 266 | 0.0468 | -2.77 | 0 | 0 | 0 | 0 | 0 | 0 | Com-Lighting-InGen_T12-48in-115w_T5-46in-64w_T5-46in-64w | Default_Bldg_OS | Com-Lighting-InGen_T12-48in-115w_T5-46in-64w_T5-46in-64wSDGGro1996CZ10
Com-Iltg-dWatt-LF_OSbldg |  |  |  | SDG | Gro | 1996 | cWtd | CZ14 | Fixture | 0 | 0 | Delta | 254 | 0.0357 | 0 | 265 | 0.0474 | -2.92 | 0 | 0 | 0 | 0 | 0 | 0 | Com-Lighting-InGen_T12-48in-115w_T5-46in-64w_T5-46in-64w | Default_Bldg_OS | Com-Lighting-InGen_T12-48in-115w_T5-46in-64w_T5-46in-64wSDGGro1996CZ14
Com-Iltg-dWatt-LF_OSbldg |  |  |  | SDG | Gro | 1996 | cWtd | CZ15 | Fixture | 0 | 0 | Delta | 254 | 0.0357 | 0 | 285 | 0.0466 | -1.56 | 0 | 0 | 0 | 0 | 0 | 0 | Com-Lighting-InGen_T12-48in-115w_T5-46in-64w_T5-46in-64w | Default_Bldg_OS | Com-Lighting-InGen_T12-48in-115w_T5-46in-64w_T5-46in-64wSDGGro1996CZ15
Com-Iltg-dWatt-LF_OSbldg |  |  |  | SDG | Gro | 1996 | cWtd | IOU | Fixture | 0 | 0 | Delta | 254 | 0.0357 | 0 | 257 | 0.044 | -3.23 | 0 | 0 | 0 | 0 | 0 | 0 | Com-Lighting-InGen_T12-48in-115w_T5-46in-64w_T5-46in-64w | Default_Bldg_OS | Com-Lighting-InGen_T12-48in-115w_T5-46in-64w_T5-46in-64wSDGGro1996IOU
Com-Iltg-dWatt-LF_OSbldg |  |  |  | SDG | Gro | 2003 | cWtd | CZ06 | Fixture | 0 | 0 | Delta | 254 | 0.0357 | 0 | 257 | 0.0439 | -3.23 | 0 | 0 | 0 | 0 | 0 | 0 | Com-Lighting-InGen_T12-48in-115w_T5-46in-64w_T5-46in-64w | Default_Bldg_OS | Com-Lighting-InGen_T12-48in-115w_T5-46in-64w_T5-46in-64wSDGGro2003CZ06
Com-Iltg-dWatt-LF_OSbldg |  |  |  | SDG | Gro | 2003 | cWtd | CZ07 | Fixture | 0 | 0 | Delta | 254 | 0.0357 | 0 | 253 | 0.0428 | -3.43 | 0 | 0 | 0 | 0 | 0 | 0 | Com-Lighting-InGen_T12-48in-115w_T5-46in-64w_T5-46in-64w | Default_Bldg_OS | Com-Lighting-InGen_T12-48in-115w_T5-46in-64w_T5-46in-64wSDGGro2003CZ07
Com-Iltg-dWatt-LF_OSbldg |  |  |  | SDG | Gro | 2003 | cWtd | CZ08 | Fixture | 0 | 0 | Delta | 254 | 0.0357 | 0 | 263 | 0.045 | -2.92 | 0 | 0 | 0 | 0 | 0 | 0 | Com-Lighting-InGen_T12-48in-115w_T5-46in-64w_T5-46in-64w | Default_Bldg_OS | Com-Lighting-InGen_T12-48in-115w_T5-46in-64w_T5-46in-64wSDGGro2003CZ08
Com-Iltg-dWatt-LF_OSbldg |  |  |  | SDG | Gro | 2003 | cWtd | CZ10 | Fixture | 0 | 0 | Delta | 254 | 0.0357 | 0 | 266 | 0.0468 | -2.77 | 0 | 0 | 0 | 0 | 0 | 0 | Com-Lighting-InGen_T12-48in-115w_T5-46in-64w_T5-46in-64w | Default_Bldg_OS | Com-Lighting-InGen_T12-48in-115w_T5-46in-64w_T5-46in-64wSDGGro2003CZ10
Com-Iltg-dWatt-LF_OSbldg |  |  |  | SDG | Gro | 2003 | cWtd | CZ14 | Fixture | 0 | 0 | Delta | 254 | 0.0357 | 0 | 265 | 0.0474 | -2.92 | 0 | 0 | 0 | 0 | 0 | 0 | Com-Lighting-InGen_T12-48in-115w_T5-46in-64w_T5-46in-64w | Default_Bldg_OS | Com-Lighting-InGen_T12-48in-115w_T5-46in-64w_T5-46in-64wSDGGro2003CZ14
Com-Iltg-dWatt-LF_OSbldg |  |  |  | SDG | Gro | 2003 | cWtd | CZ15 | Fixture | 0 | 0 | Delta | 254 | 0.0357 | 0 | 285 | 0.0466 | -1.56 | 0 | 0 | 0 | 0 | 0 | 0 | Com-Lighting-InGen_T12-48in-115w_T5-46in-64w_T5-46in-64w | Default_Bldg_OS | Com-Lighting-InGen_T12-48in-115w_T5-46in-64w_T5-46in-64wSDGGro2003CZ15
Com-Iltg-dWatt-LF_OSbldg |  |  |  | SDG | Gro | 2003 | cWtd | IOU | Fixture | 0 | 0 | Delta | 254 | 0.0357 | 0 | 257 | 0.044 | -3.23 | 0 | 0 | 0 | 0 | 0 | 0 | Com-Lighting-InGen_T12-48in-115w_T5-46in-64w_T5-46in-64w | Default_Bldg_OS | Com-Lighting-InGen_T12-48in-115w_T5-46in-64w_T5-46in-64wSDGGro2003IOU
Com-Iltg-dWatt-LF_OSbldg |  |  |  | SDG | Gro | 2007 | cWtd | CZ06 | Fixture | 0 | 0 | Delta | 254 | 0.0357 | 0 | 257 | 0.0439 | -3.23 | 0 | 0 | 0 | 0 | 0 | 0 | Com-Lighting-InGen_T12-48in-115w_T5-46in-64w_T5-46in-64w | Default_Bldg_OS | Com-Lighting-InGen_T12-48in-115w_T5-46in-64w_T5-46in-64wSDGGro2007CZ06
Com-Iltg-dWatt-LF_OSbldg |  |  |  | SDG | Gro | 2007 | cWtd | CZ07 | Fixture | 0 | 0 | Delta | 254 | 0.0357 | 0 | 253 | 0.0428 | -3.43 | 0 | 0 | 0 | 0 | 0 | 0 | Com-Lighting-InGen_T12-48in-115w_T5-46in-64w_T5-46in-64w | Default_Bldg_OS | Com-Lighting-InGen_T12-48in-115w_T5-46in-64w_T5-46in-64wSDGGro2007CZ07
Com-Iltg-dWatt-LF_OSbldg |  |  |  | SDG | Gro | 2007 | cWtd | CZ08 | Fixture | 0 | 0 | Delta | 254 | 0.0357 | 0 | 263 | 0.045 | -2.92 | 0 | 0 | 0 | 0 | 0 | 0 | Com-Lighting-InGen_T12-48in-115w_T5-46in-64w_T5-46in-64w | Default_Bldg_OS | Com-Lighting-InGen_T12-48in-115w_T5-46in-64w_T5-46in-64wSDGGro2007CZ08
Com-Iltg-dWatt-LF_OSbldg |  |  |  | SDG | Gro | 2007 | cWtd | CZ10 | Fixture | 0 | 0 | Delta | 254 | 0.0357 | 0 | 266 | 0.0468 | -2.77 | 0 | 0 | 0 | 0 | 0 | 0 | Com-Lighting-InGen_T12-48in-115w_T5-46in-64w_T5-46in-64w | Default_Bldg_OS | Com-Lighting-InGen_T12-48in-115w_T5-46in-64w_T5-46in-64wSDGGro2007CZ10
Com-Iltg-dWatt-LF_OSbldg |  |  |  | SDG | Gro | 2007 | cWtd | CZ14 | Fixture | 0 | 0 | Delta | 254 | 0.0357 | 0 | 265 | 0.0474 | -2.92 | 0 | 0 | 0 | 0 | 0 | 0 | Com-Lighting-InGen_T12-48in-115w_T5-46in-64w_T5-46in-64w | Default_Bldg_OS | Com-Lighting-InGen_T12-48in-115w_T5-46in-64w_T5-46in-64wSDGGro2007CZ14
Com-Iltg-dWatt-LF_OSbldg |  |  |  | SDG | Gro | 2007 | cWtd | CZ15 | Fixture | 0 | 0 | Delta | 254 | 0.0357 | 0 | 285 | 0.0466 | -1.56 | 0 | 0 | 0 | 0 | 0 | 0 | Com-Lighting-InGen_T12-48in-115w_T5-46in-64w_T5-46in-64w | Default_Bldg_OS | Com-Lighting-InGen_T12-48in-115w_T5-46in-64w_T5-46in-64wSDGGro2007CZ15
Com-Iltg-dWatt-LF_OSbldg |  |  |  | SDG | Gro | 2007 | cWtd | IOU | Fixture | 0 | 0 | Delta | 254 | 0.0357 | 0 | 257 | 0.044 | -3.23 | 0 | 0 | 0 | 0 | 0 | 0 | Com-Lighting-InGen_T12-48in-115w_T5-46in-64w_T5-46in-64w | Default_Bldg_OS | Com-Lighting-InGen_T12-48in-115w_T5-46in-64w_T5-46in-64wSDGGro2007IOU
Com-Iltg-dWatt-LF_OSbldg |  |  |  | SDG | Gro | 2011 | cWtd | CZ06 | Fixture | 0 | 0 | Delta | 247 | 0.0348 | 0 | 250 | 0.0427 | -3.14 | 0 | 0 | 0 | 0 | 0 | 0 | Com-Lighting-InGen_T12-48in-115w_T5-46in-64w_T5-46in-64w | Default_Bldg_OS | Com-Lighting-InGen_T12-48in-115w_T5-46in-64w_T5-46in-64wSDGGro2011CZ06
Com-Iltg-dWatt-LF_OSbldg |  |  |  | SDG | Gro | 2011 | cWtd | CZ07 | Fixture | 0 | 0 | Delta | 247 | 0.0348 | 0 | 247 | 0.0417 | -3.34 | 0 | 0 | 0 | 0 | 0 | 0 | Com-Lighting-InGen_T12-48in-115w_T5-46in-64w_T5-46in-64w | Default_Bldg_OS | Com-Lighting-InGen_T12-48in-115w_T5-46in-64w_T5-46in-64wSDGGro2011CZ07
Com-Iltg-dWatt-LF_OSbldg |  |  |  | SDG | Gro | 2011 | cWtd | CZ08 | Fixture | 0 | 0 | Delta | 247 | 0.0348 | 0 | 256 | 0.0438 | -2.85 | 0 | 0 | 0 | 0 | 0 | 0 | Com-Lighting-InGen_T12-48in-115w_T5-46in-64w_T5-46in-64w | Default_Bldg_OS | Com-Lighting-InGen_T12-48in-115w_T5-46in-64w_T5-46in-64wSDGGro2011CZ08
Com-Iltg-dWatt-LF_OSbldg |  |  |  | SDG | Gro | 2011 | cWtd | CZ10 | Fixture | 0 | 0 | Delta | 247 | 0.0348 | 0 | 259 | 0.0456 | -2.7 | 0 | 0 | 0 | 0 | 0 | 0 | Com-Lighting-InGen_T12-48in-115w_T5-46in-64w_T5-46in-64w | Default_Bldg_OS | Com-Lighting-InGen_T12-48in-115w_T5-46in-64w_T5-46in-64wSDGGro2011CZ10
Com-Iltg-dWatt-LF_OSbldg |  |  |  | SDG | Gro | 2011 | cWtd | CZ14 | Fixture | 0 | 0 | Delta | 247 | 0.0348 | 0 | 258 | 0.0462 | -2.85 | 0 | 0 | 0 | 0 | 0 | 0 | Com-Lighting-InGen_T12-48in-115w_T5-46in-64w_T5-46in-64w | Default_Bldg_OS | Com-Lighting-InGen_T12-48in-115w_T5-46in-64w_T5-46in-64wSDGGro2011CZ14
Com-Iltg-dWatt-LF_OSbldg |  |  |  | SDG | Gro | 2011 | cWtd | CZ15 | Fixture | 0 | 0 | Delta | 247 | 0.0348 | 0 | 278 | 0.0453 | -1.51 | 0 | 0 | 0 | 0 | 0 | 0 | Com-Lighting-InGen_T12-48in-115w_T5-46in-64w_T5-46in-64w | Default_Bldg_OS | Com-Lighting-InGen_T12-48in-115w_T5-46in-64w_T5-46in-64wSDGGro2011CZ15
Com-Iltg-dWatt-LF_OSbldg |  |  |  | SDG | Gro | 2011 | cWtd | IOU | Fixture | 0 | 0 | Delta | 247 | 0.0348 | 0 | 251 | 0.0429 | -3.14 | 0 | 0 | 0 | 0 | 0 | 0 | Com-Lighting-InGen_T12-48in-115w_T5-46in-64w_T5-46in-64w | Default_Bldg_OS | Com-Lighting-InGen_T12-48in-115w_T5-46in-64w_T5-46in-64wSDGGro2011IOU
Com-Iltg-dWatt-LF_OSbldg |  |  |  | SDG | Gro | 2014 | cWtd | CZ06 | Fixture | 0 | 0 | Delta | 247 | 0.0348 | 0 | 250 | 0.0427 | -3.14 | 0 | 0 | 0 | 0 | 0 | 0 | Com-Lighting-InGen_T12-48in-115w_T5-46in-64w_T5-46in-64w | Default_Bldg_OS | Com-Lighting-InGen_T12-48in-115w_T5-46in-64w_T5-46in-64wSDGGro2014CZ06
Com-Iltg-dWatt-LF_OSbldg |  |  |  | SDG | Gro | 2014 | cWtd | CZ07 | Fixture | 0 | 0 | Delta | 247 | 0.0348 | 0 | 247 | 0.0417 | -3.34 | 0 | 0 | 0 | 0 | 0 | 0 | Com-Lighting-InGen_T12-48in-115w_T5-46in-64w_T5-46in-64w | Default_Bldg_OS | Com-Lighting-InGen_T12-48in-115w_T5-46in-64w_T5-46in-64wSDGGro2014CZ07
Com-Iltg-dWatt-LF_OSbldg |  |  |  | SDG | Gro | 2014 | cWtd | CZ08 | Fixture | 0 | 0 | Delta | 247 | 0.0348 | 0 | 256 | 0.0438 | -2.85 | 0 | 0 | 0 | 0 | 0 | 0 | Com-Lighting-InGen_T12-48in-115w_T5-46in-64w_T5-46in-64w | Default_Bldg_OS | Com-Lighting-InGen_T12-48in-115w_T5-46in-64w_T5-46in-64wSDGGro2014CZ08
Com-Iltg-dWatt-LF_OSbldg |  |  |  | SDG | Gro | 2014 | cWtd | CZ10 | Fixture | 0 | 0 | Delta | 247 | 0.0348 | 0 | 260 | 0.0456 | -2.7 | 0 | 0 | 0 | 0 | 0 | 0 | Com-Lighting-InGen_T12-48in-115w_T5-46in-64w_T5-46in-64w | Default_Bldg_OS | Com-Lighting-InGen_T12-48in-115w_T5-46in-64w_T5-46in-64wSDGGro2014CZ10
Com-Iltg-dWatt-LF_OSbldg |  |  |  | SDG | Gro | 2014 | cWtd | CZ14 | Fixture | 0 | 0 | Delta | 247 | 0.0348 | 0 | 258 | 0.0462 | -2.85 | 0 | 0 | 0 | 0 | 0 | 0 | Com-Lighting-InGen_T12-48in-115w_T5-46in-64w_T5-46in-64w | Default_Bldg_OS | Com-Lighting-InGen_T12-48in-115w_T5-46in-64w_T5-46in-64wSDGGro2014CZ14
Com-Iltg-dWatt-LF_OSbldg |  |  |  | SDG | Gro | 2014 | cWtd | CZ15 | Fixture | 0 | 0 | Delta | 247 | 0.0348 | 0 | 278 | 0.0454 | -1.52 | 0 | 0 | 0 | 0 | 0 | 0 | Com-Lighting-InGen_T12-48in-115w_T5-46in-64w_T5-46in-64w | Default_Bldg_OS | Com-Lighting-InGen_T12-48in-115w_T5-46in-64w_T5-46in-64wSDGGro2014CZ15
Com-Iltg-dWatt-LF_OSbldg |  |  |  | SDG | Gro | 2014 | cWtd | IOU | Fixture | 0 | 0 | Delta | 247 | 0.0348 | 0 | 251 | 0.0429 | -3.14 | 0 | 0 | 0 | 0 | 0 | 0 | Com-Lighting-InGen_T12-48in-115w_T5-46in-64w_T5-46in-64w | Default_Bldg_OS | Com-Lighting-InGen_T12-48in-115w_T5-46in-64w_T5-46in-64wSDGGro2014IOU
Com-Iltg-dWatt-LF_OSbldg |  |  |  | SDG | Gro | Ex | cWtd | CZ06 | Fixture | 0 | 0 | Delta | 256 | 0.036 | 0 | 259 | 0.0442 | -3.25 | 0 | 0 | 0 | 0 | 0 | 0 | Com-Lighting-InGen_T12-48in-115w_T5-46in-64w_T5-46in-64w | Default_Bldg_OS | Com-Lighting-InGen_T12-48in-115w_T5-46in-64w_T5-46in-64wSDGGroExCZ06
Com-Iltg-dWatt-LF_OSbldg |  |  |  | SDG | Gro | Ex | cWtd | CZ07 | Fixture | 0 | 0 | Delta | 254 | 0.0356 | 0 | 253 | 0.0427 | -3.42 | 0 | 0 | 0 | 0 | 0 | 0 | Com-Lighting-InGen_T12-48in-115w_T5-46in-64w_T5-46in-64w | Default_Bldg_OS | Com-Lighting-InGen_T12-48in-115w_T5-46in-64w_T5-46in-64wSDGGroExCZ07
Com-Iltg-dWatt-LF_OSbldg |  |  |  | SDG | Gro | Ex | cWtd | CZ08 | Fixture | 0 | 0 | Delta | 255 | 0.0358 | 0 | 263 | 0.0451 | -2.93 | 0 | 0 | 0 | 0 | 0 | 0 | Com-Lighting-InGen_T12-48in-115w_T5-46in-64w_T5-46in-64w | Default_Bldg_OS | Com-Lighting-InGen_T12-48in-115w_T5-46in-64w_T5-46in-64wSDGGroExCZ08
Com-Iltg-dWatt-LF_OSbldg |  |  |  | SDG | Gro | Ex | cWtd | CZ10 | Fixture | 0 | 0 | Delta | 255 | 0.0358 | 0 | 267 | 0.0469 | -2.77 | 0 | 0 | 0 | 0 | 0 | 0 | Com-Lighting-InGen_T12-48in-115w_T5-46in-64w_T5-46in-64w | Default_Bldg_OS | Com-Lighting-InGen_T12-48in-115w_T5-46in-64w_T5-46in-64wSDGGroExCZ10
Com-Iltg-dWatt-LF_OSbldg |  |  |  | SDG | Gro | Ex | cWtd | CZ14 | Fixture | 0 | 0 | Delta | 255 | 0.0358 | 0 | 265 | 0.0475 | -2.93 | 0 | 0 | 0 | 0 | 0 | 0 | Com-Lighting-InGen_T12-48in-115w_T5-46in-64w_T5-46in-64w | Default_Bldg_OS | Com-Lighting-InGen_T12-48in-115w_T5-46in-64w_T5-46in-64wSDGGroExCZ14
Com-Iltg-dWatt-LF_OSbldg |  |  |  | SDG | Gro | Ex | cWtd | CZ15 | Fixture | 0 | 0 | Delta | 255 | 0.0358 | 0 | 286 | 0.0467 | -1.56 | 0 | 0 | 0 | 0 | 0 | 0 | Com-Lighting-InGen_T12-48in-115w_T5-46in-64w_T5-46in-64w | Default_Bldg_OS | Com-Lighting-InGen_T12-48in-115w_T5-46in-64w_T5-46in-64wSDGGroExCZ15
Com-Iltg-dWatt-LF_OSbldg |  |  |  | SDG | Gro | Ex | cWtd | IOU | Fixture | 0 | 0 | Delta | 254 | 0.0357 | 0 | 257 | 0.044 | -3.22 | 0 | 0 | 0 | 0 | 0 | 0 | Com-Lighting-InGen_T12-48in-115w_T5-46in-64w_T5-46in-64w | Default_Bldg_OS | Com-Lighting-InGen_T12-48in-115w_T5-46in-64w_T5-46in-64wSDGGroExIOU
Com-Iltg-dWatt-LF_OSbldg |  |  |  | SDG | Gro | New | cWtd | CZ06 | Fixture | 0 | 0 | Delta | 247 | 0.0348 | 0 | 264 | 0.0434 | -2.33 | 0 | 0 | 0 | 0 | 0 | 0 | Com-Lighting-InGen_T12-48in-115w_T5-46in-64w_T5-46in-64w | Default_Bldg_OS | Com-Lighting-InGen_T12-48in-115w_T5-46in-64w_T5-46in-64wSDGGroNewCZ06
Com-Iltg-dWatt-LF_OSbldg |  |  |  | SDG | Gro | New | cWtd | CZ07 | Fixture | 0 | 0 | Delta | 247 | 0.0348 | 0 | 262 | 0.0423 | -2.33 | 0 | 0 | 0 | 0 | 0 | 0 | Com-Lighting-InGen_T12-48in-115w_T5-46in-64w_T5-46in-64w | Default_Bldg_OS | Com-Lighting-InGen_T12-48in-115w_T5-46in-64w_T5-46in-64wSDGGroNewCZ07
Com-Iltg-dWatt-LF_OSbldg |  |  |  | SDG | Gro | New | cWtd | CZ08 | Fixture | 0 | 0 | Delta | 247 | 0.0348 | 0 | 266 | 0.0444 | -2.06 | 0 | 0 | 0 | 0 | 0 | 0 | Com-Lighting-InGen_T12-48in-115w_T5-46in-64w_T5-46in-64w | Default_Bldg_OS | Com-Lighting-InGen_T12-48in-115w_T5-46in-64w_T5-46in-64wSDGGroNewCZ08
Com-Iltg-dWatt-LF_OSbldg |  |  |  | SDG | Gro | New | cWtd | CZ10 | Fixture | 0 | 0 | Delta | 247 | 0.0348 | 0 | 268 | 0.0479 | -2.19 | 0 | 0 | 0 | 0 | 0 | 0 | Com-Lighting-InGen_T12-48in-115w_T5-46in-64w_T5-46in-64w | Default_Bldg_OS | Com-Lighting-InGen_T12-48in-115w_T5-46in-64w_T5-46in-64wSDGGroNewCZ10
Com-Iltg-dWatt-LF_OSbldg |  |  |  | SDG | Gro | New | cWtd | CZ14 | Fixture | 0 | 0 | Delta | 247 | 0.0348 | 0 | 267 | 0.0476 | -2.62 | 0 | 0 | 0 | 0 | 0 | 0 | Com-Lighting-InGen_T12-48in-115w_T5-46in-64w_T5-46in-64w | Default_Bldg_OS | Com-Lighting-InGen_T12-48in-115w_T5-46in-64w_T5-46in-64wSDGGroNewCZ14
Com-Iltg-dWatt-LF_OSbldg |  |  |  | SDG | Gro | New | cWtd | CZ15 | Fixture | 0 | 0 | Delta | 247 | 0.0348 | 0 | 289 | 0.0481 | -1.21 | 0 | 0 | 0 | 0 | 0 | 0 | Com-Lighting-InGen_T12-48in-115w_T5-46in-64w_T5-46in-64w | Default_Bldg_OS | Com-Lighting-InGen_T12-48in-115w_T5-46in-64w_T5-46in-64wSDGGroNewCZ15
Com-Iltg-dWatt-LF_OSbldg |  |  |  | SDG | Gro | New | cWtd | IOU | Fixture | 0 | 0 | Delta | 247 | 0.0348 | 0 | 264 | 0.0439 | -2.29 | 0 | 0 | 0 | 0 | 0 | 0 | Com-Lighting-InGen_T12-48in-115w_T5-46in-64w_T5-46in-64w | Default_Bldg_OS | Com-Lighting-InGen_T12-48in-115w_T5-46in-64w_T5-46in-64wSDGGroNewIOU
Com-Iltg-dWatt-LF_OSbldg |  |  |  | SDG | Hsp | 1975 | cWtd | CZ06 | Fixture | 0 | 0 | Delta | 270 | 0.0425 | 0 | 309 | 0.0529 | -1.39 | 0 | 0 | 0 | 0 | 0 | 0 | Com-Lighting-InGen_T12-48in-115w_T5-46in-64w_T5-46in-64w | Default_Bldg_OS | Com-Lighting-InGen_T12-48in-115w_T5-46in-64w_T5-46in-64wSDGHsp1975CZ06
Com-Iltg-dWatt-LF_OSbldg |  |  |  | SDG | Hsp | 1975 | cWtd | CZ07 | Fixture | 0 | 0 | Delta | 270 | 0.0425 | 0 | 309 | 0.0524 | -1.27 | 0 | 0 | 0 | 0 | 0 | 0 | Com-Lighting-InGen_T12-48in-115w_T5-46in-64w_T5-46in-64w | Default_Bldg_OS | Com-Lighting-InGen_T12-48in-115w_T5-46in-64w_T5-46in-64wSDGHsp1975CZ07
Com-Iltg-dWatt-LF_OSbldg |  |  |  | SDG | Hsp | 1975 | cWtd | CZ08 | Fixture | 0 | 0 | Delta | 270 | 0.0425 | 0 | 311 | 0.0529 | -1.37 | 0 | 0 | 0 | 0 | 0 | 0 | Com-Lighting-InGen_T12-48in-115w_T5-46in-64w_T5-46in-64w | Default_Bldg_OS | Com-Lighting-InGen_T12-48in-115w_T5-46in-64w_T5-46in-64wSDGHsp1975CZ08
Com-Iltg-dWatt-LF_OSbldg |  |  |  | SDG | Hsp | 1975 | cWtd | CZ10 | Fixture | 0 | 0 | Delta | 270 | 0.0425 | 0 | 311 | 0.0545 | -1.48 | 0 | 0 | 0 | 0 | 0 | 0 | Com-Lighting-InGen_T12-48in-115w_T5-46in-64w_T5-46in-64w | Default_Bldg_OS | Com-Lighting-InGen_T12-48in-115w_T5-46in-64w_T5-46in-64wSDGHsp1975CZ10
Com-Iltg-dWatt-LF_OSbldg |  |  |  | SDG | Hsp | 1975 | cWtd | CZ14 | Fixture | 0 | 0 | Delta | 270 | 0.0425 | 0 | 305 | 0.054 | -1.81 | 0 | 0 | 0 | 0 | 0 | 0 | Com-Lighting-InGen_T12-48in-115w_T5-46in-64w_T5-46in-64w | Default_Bldg_OS | Com-Lighting-InGen_T12-48in-115w_T5-46in-64w_T5-46in-64wSDGHsp1975CZ14
Com-Iltg-dWatt-LF_OSbldg |  |  |  | SDG | Hsp | 1975 | cWtd | CZ15 | Fixture | 0 | 0 | Delta | 270 | 0.0425 | 0 | 315 | 0.054 | -1.17 | 0 | 0 | 0 | 0 | 0 | 0 | Com-Lighting-InGen_T12-48in-115w_T5-46in-64w_T5-46in-64w | Default_Bldg_OS | Com-Lighting-InGen_T12-48in-115w_T5-46in-64w_T5-46in-64wSDGHsp1975CZ15
Com-Iltg-dWatt-LF_OSbldg |  |  |  | SDG | Hsp | 1975 | cWtd | IOU | Fixture | 0 | 0 | Delta | 270 | 0.0425 | 0 | 309 | 0.0529 | -1.3 | 0 | 0 | 0 | 0 | 0 | 0 | Com-Lighting-InGen_T12-48in-115w_T5-46in-64w_T5-46in-64w | Default_Bldg_OS | Com-Lighting-InGen_T12-48in-115w_T5-46in-64w_T5-46in-64wSDGHsp1975IOU
Com-Iltg-dWatt-LF_OSbldg |  |  |  | SDG | Hsp | 1985 | cWtd | CZ06 | Fixture | 0 | 0 | Delta | 270 | 0.0425 | 0 | 309 | 0.0529 | -1.39 | 0 | 0 | 0 | 0 | 0 | 0 | Com-Lighting-InGen_T12-48in-115w_T5-46in-64w_T5-46in-64w | Default_Bldg_OS | Com-Lighting-InGen_T12-48in-115w_T5-46in-64w_T5-46in-64wSDGHsp1985CZ06
Com-Iltg-dWatt-LF_OSbldg |  |  |  | SDG | Hsp | 1985 | cWtd | CZ07 | Fixture | 0 | 0 | Delta | 270 | 0.0425 | 0 | 309 | 0.0524 | -1.27 | 0 | 0 | 0 | 0 | 0 | 0 | Com-Lighting-InGen_T12-48in-115w_T5-46in-64w_T5-46in-64w | Default_Bldg_OS | Com-Lighting-InGen_T12-48in-115w_T5-46in-64w_T5-46in-64wSDGHsp1985CZ07
Com-Iltg-dWatt-LF_OSbldg |  |  |  | SDG | Hsp | 1985 | cWtd | CZ08 | Fixture | 0 | 0 | Delta | 270 | 0.0425 | 0 | 311 | 0.0529 | -1.37 | 0 | 0 | 0 | 0 | 0 | 0 | Com-Lighting-InGen_T12-48in-115w_T5-46in-64w_T5-46in-64w | Default_Bldg_OS | Com-Lighting-InGen_T12-48in-115w_T5-46in-64w_T5-46in-64wSDGHsp1985CZ08
Com-Iltg-dWatt-LF_OSbldg |  |  |  | SDG | Hsp | 1985 | cWtd | CZ10 | Fixture | 0 | 0 | Delta | 270 | 0.0425 | 0 | 311 | 0.0545 | -1.48 | 0 | 0 | 0 | 0 | 0 | 0 | Com-Lighting-InGen_T12-48in-115w_T5-46in-64w_T5-46in-64w | Default_Bldg_OS | Com-Lighting-InGen_T12-48in-115w_T5-46in-64w_T5-46in-64wSDGHsp1985CZ10
Com-Iltg-dWatt-LF_OSbldg |  |  |  | SDG | Hsp | 1985 | cWtd | CZ14 | Fixture | 0 | 0 | Delta | 270 | 0.0425 | 0 | 305 | 0.054 | -1.81 | 0 | 0 | 0 | 0 | 0 | 0 | Com-Lighting-InGen_T12-48in-115w_T5-46in-64w_T5-46in-64w | Default_Bldg_OS | Com-Lighting-InGen_T12-48in-115w_T5-46in-64w_T5-46in-64wSDGHsp1985CZ14
Com-Iltg-dWatt-LF_OSbldg |  |  |  | SDG | Hsp | 1985 | cWtd | CZ15 | Fixture | 0 | 0 | Delta | 270 | 0.0425 | 0 | 315 | 0.054 | -1.17 | 0 | 0 | 0 | 0 | 0 | 0 | Com-Lighting-InGen_T12-48in-115w_T5-46in-64w_T5-46in-64w | Default_Bldg_OS | Com-Lighting-InGen_T12-48in-115w_T5-46in-64w_T5-46in-64wSDGHsp1985CZ15
Com-Iltg-dWatt-LF_OSbldg |  |  |  | SDG | Hsp | 1985 | cWtd | IOU | Fixture | 0 | 0 | Delta | 270 | 0.0425 | 0 | 309 | 0.0529 | -1.3 | 0 | 0 | 0 | 0 | 0 | 0 | Com-Lighting-InGen_T12-48in-115w_T5-46in-64w_T5-46in-64w | Default_Bldg_OS | Com-Lighting-InGen_T12-48in-115w_T5-46in-64w_T5-46in-64wSDGHsp1985IOU
Com-Iltg-dWatt-LF_OSbldg |  |  |  | SDG | Hsp | 1996 | cWtd | CZ06 | Fixture | 0 | 0 | Delta | 270 | 0.0425 | 0 | 309 | 0.0529 | -1.39 | 0 | 0 | 0 | 0 | 0 | 0 | Com-Lighting-InGen_T12-48in-115w_T5-46in-64w_T5-46in-64w | Default_Bldg_OS | Com-Lighting-InGen_T12-48in-115w_T5-46in-64w_T5-46in-64wSDGHsp1996CZ06
Com-Iltg-dWatt-LF_OSbldg |  |  |  | SDG | Hsp | 1996 | cWtd | CZ07 | Fixture | 0 | 0 | Delta | 270 | 0.0425 | 0 | 309 | 0.0524 | -1.27 | 0 | 0 | 0 | 0 | 0 | 0 | Com-Lighting-InGen_T12-48in-115w_T5-46in-64w_T5-46in-64w | Default_Bldg_OS | Com-Lighting-InGen_T12-48in-115w_T5-46in-64w_T5-46in-64wSDGHsp1996CZ07
Com-Iltg-dWatt-LF_OSbldg |  |  |  | SDG | Hsp | 1996 | cWtd | CZ08 | Fixture | 0 | 0 | Delta | 272 | 0.0431 | 0 | 313 | 0.0538 | -1.38 | 0 | 0 | 0 | 0 | 0 | 0 | Com-Lighting-InGen_T12-48in-115w_T5-46in-64w_T5-46in-64w | Default_Bldg_OS | Com-Lighting-InGen_T12-48in-115w_T5-46in-64w_T5-46in-64wSDGHsp1996CZ08
Com-Iltg-dWatt-LF_OSbldg |  |  |  | SDG | Hsp | 1996 | cWtd | CZ10 | Fixture | 0 | 0 | Delta | 272 | 0.0431 | 0 | 313 | 0.0554 | -1.49 | 0 | 0 | 0 | 0 | 0 | 0 | Com-Lighting-InGen_T12-48in-115w_T5-46in-64w_T5-46in-64w | Default_Bldg_OS | Com-Lighting-InGen_T12-48in-115w_T5-46in-64w_T5-46in-64wSDGHsp1996CZ10
Com-Iltg-dWatt-LF_OSbldg |  |  |  | SDG | Hsp | 1996 | cWtd | CZ14 | Fixture | 0 | 0 | Delta | 272 | 0.0431 | 0 | 308 | 0.0549 | -1.83 | 0 | 0 | 0 | 0 | 0 | 0 | Com-Lighting-InGen_T12-48in-115w_T5-46in-64w_T5-46in-64w | Default_Bldg_OS | Com-Lighting-InGen_T12-48in-115w_T5-46in-64w_T5-46in-64wSDGHsp1996CZ14
Com-Iltg-dWatt-LF_OSbldg |  |  |  | SDG | Hsp | 1996 | cWtd | CZ15 | Fixture | 0 | 0 | Delta | 272 | 0.0431 | 0 | 318 | 0.0544 | -1.18 | 0 | 0 | 0 | 0 | 0 | 0 | Com-Lighting-InGen_T12-48in-115w_T5-46in-64w_T5-46in-64w | Default_Bldg_OS | Com-Lighting-InGen_T12-48in-115w_T5-46in-64w_T5-46in-64wSDGHsp1996CZ15
Com-Iltg-dWatt-LF_OSbldg |  |  |  | SDG | Hsp | 1996 | cWtd | IOU | Fixture | 0 | 0 | Delta | 270 | 0.0425 | 0 | 309 | 0.0529 | -1.3 | 0 | 0 | 0 | 0 | 0 | 0 | Com-Lighting-InGen_T12-48in-115w_T5-46in-64w_T5-46in-64w | Default_Bldg_OS | Com-Lighting-InGen_T12-48in-115w_T5-46in-64w_T5-46in-64wSDGHsp1996IOU
Com-Iltg-dWatt-LF_OSbldg |  |  |  | SDG | Hsp | 2003 | cWtd | CZ06 | Fixture | 0 | 0 | Delta | 272 | 0.0431 | 0 | 311 | 0.0538 | -1.4 | 0 | 0 | 0 | 0 | 0 | 0 | Com-Lighting-InGen_T12-48in-115w_T5-46in-64w_T5-46in-64w | Default_Bldg_OS | Com-Lighting-InGen_T12-48in-115w_T5-46in-64w_T5-46in-64wSDGHsp2003CZ06
Com-Iltg-dWatt-LF_OSbldg |  |  |  | SDG | Hsp | 2003 | cWtd | CZ07 | Fixture | 0 | 0 | Delta | 270 | 0.0425 | 0 | 309 | 0.0524 | -1.27 | 0 | 0 | 0 | 0 | 0 | 0 | Com-Lighting-InGen_T12-48in-115w_T5-46in-64w_T5-46in-64w | Default_Bldg_OS | Com-Lighting-InGen_T12-48in-115w_T5-46in-64w_T5-46in-64wSDGHsp2003CZ07
Com-Iltg-dWatt-LF_OSbldg |  |  |  | SDG | Hsp | 2003 | cWtd | CZ08 | Fixture | 0 | 0 | Delta | 270 | 0.0425 | 0 | 311 | 0.0529 | -1.37 | 0 | 0 | 0 | 0 | 0 | 0 | Com-Lighting-InGen_T12-48in-115w_T5-46in-64w_T5-46in-64w | Default_Bldg_OS | Com-Lighting-InGen_T12-48in-115w_T5-46in-64w_T5-46in-64wSDGHsp2003CZ08
Com-Iltg-dWatt-LF_OSbldg |  |  |  | SDG | Hsp | 2003 | cWtd | CZ10 | Fixture | 0 | 0 | Delta | 270 | 0.0425 | 0 | 311 | 0.0545 | -1.48 | 0 | 0 | 0 | 0 | 0 | 0 | Com-Lighting-InGen_T12-48in-115w_T5-46in-64w_T5-46in-64w | Default_Bldg_OS | Com-Lighting-InGen_T12-48in-115w_T5-46in-64w_T5-46in-64wSDGHsp2003CZ10
Com-Iltg-dWatt-LF_OSbldg |  |  |  | SDG | Hsp | 2003 | cWtd | CZ14 | Fixture | 0 | 0 | Delta | 270 | 0.0425 | 0 | 305 | 0.054 | -1.81 | 0 | 0 | 0 | 0 | 0 | 0 | Com-Lighting-InGen_T12-48in-115w_T5-46in-64w_T5-46in-64w | Default_Bldg_OS | Com-Lighting-InGen_T12-48in-115w_T5-46in-64w_T5-46in-64wSDGHsp2003CZ14
Com-Iltg-dWatt-LF_OSbldg |  |  |  | SDG | Hsp | 2003 | cWtd | CZ15 | Fixture | 0 | 0 | Delta | 270 | 0.0425 | 0 | 315 | 0.054 | -1.17 | 0 | 0 | 0 | 0 | 0 | 0 | Com-Lighting-InGen_T12-48in-115w_T5-46in-64w_T5-46in-64w | Default_Bldg_OS | Com-Lighting-InGen_T12-48in-115w_T5-46in-64w_T5-46in-64wSDGHsp2003CZ15
Com-Iltg-dWatt-LF_OSbldg |  |  |  | SDG | Hsp | 2003 | cWtd | IOU | Fixture | 0 | 0 | Delta | 270 | 0.0425 | 0 | 309 | 0.0529 | -1.3 | 0 | 0 | 0 | 0 | 0 | 0 | Com-Lighting-InGen_T12-48in-115w_T5-46in-64w_T5-46in-64w | Default_Bldg_OS | Com-Lighting-InGen_T12-48in-115w_T5-46in-64w_T5-46in-64wSDGHsp2003IOU
Com-Iltg-dWatt-LF_OSbldg |  |  |  | SDG | Hsp | 2007 | cWtd | CZ06 | Fixture | 0 | 0 | Delta | 270 | 0.0425 | 0 | 309 | 0.0529 | -1.39 | 0 | 0 | 0 | 0 | 0 | 0 | Com-Lighting-InGen_T12-48in-115w_T5-46in-64w_T5-46in-64w | Default_Bldg_OS | Com-Lighting-InGen_T12-48in-115w_T5-46in-64w_T5-46in-64wSDGHsp2007CZ06
Com-Iltg-dWatt-LF_OSbldg |  |  |  | SDG | Hsp | 2007 | cWtd | CZ07 | Fixture | 0 | 0 | Delta | 270 | 0.0425 | 0 | 309 | 0.0524 | -1.27 | 0 | 0 | 0 | 0 | 0 | 0 | Com-Lighting-InGen_T12-48in-115w_T5-46in-64w_T5-46in-64w | Default_Bldg_OS | Com-Lighting-InGen_T12-48in-115w_T5-46in-64w_T5-46in-64wSDGHsp2007CZ07
Com-Iltg-dWatt-LF_OSbldg |  |  |  | SDG | Hsp | 2007 | cWtd | CZ08 | Fixture | 0 | 0 | Delta | 270 | 0.0425 | 0 | 311 | 0.0529 | -1.37 | 0 | 0 | 0 | 0 | 0 | 0 | Com-Lighting-InGen_T12-48in-115w_T5-46in-64w_T5-46in-64w | Default_Bldg_OS | Com-Lighting-InGen_T12-48in-115w_T5-46in-64w_T5-46in-64wSDGHsp2007CZ08
Com-Iltg-dWatt-LF_OSbldg |  |  |  | SDG | Hsp | 2007 | cWtd | CZ10 | Fixture | 0 | 0 | Delta | 270 | 0.0425 | 0 | 311 | 0.0545 | -1.48 | 0 | 0 | 0 | 0 | 0 | 0 | Com-Lighting-InGen_T12-48in-115w_T5-46in-64w_T5-46in-64w | Default_Bldg_OS | Com-Lighting-InGen_T12-48in-115w_T5-46in-64w_T5-46in-64wSDGHsp2007CZ10
Com-Iltg-dWatt-LF_OSbldg |  |  |  | SDG | Hsp | 2007 | cWtd | CZ14 | Fixture | 0 | 0 | Delta | 270 | 0.0425 | 0 | 305 | 0.054 | -1.81 | 0 | 0 | 0 | 0 | 0 | 0 | Com-Lighting-InGen_T12-48in-115w_T5-46in-64w_T5-46in-64w | Default_Bldg_OS | Com-Lighting-InGen_T12-48in-115w_T5-46in-64w_T5-46in-64wSDGHsp2007CZ14
Com-Iltg-dWatt-LF_OSbldg |  |  |  | SDG | Hsp | 2007 | cWtd | CZ15 | Fixture | 0 | 0 | Delta | 270 | 0.0425 | 0 | 315 | 0.054 | -1.17 | 0 | 0 | 0 | 0 | 0 | 0 | Com-Lighting-InGen_T12-48in-115w_T5-46in-64w_T5-46in-64w | Default_Bldg_OS | Com-Lighting-InGen_T12-48in-115w_T5-46in-64w_T5-46in-64wSDGHsp2007CZ15
Com-Iltg-dWatt-LF_OSbldg |  |  |  | SDG | Hsp | 2007 | cWtd | IOU | Fixture | 0 | 0 | Delta | 270 | 0.0425 | 0 | 309 | 0.0529 | -1.3 | 0 | 0 | 0 | 0 | 0 | 0 | Com-Lighting-InGen_T12-48in-115w_T5-46in-64w_T5-46in-64w | Default_Bldg_OS | Com-Lighting-InGen_T12-48in-115w_T5-46in-64w_T5-46in-64wSDGHsp2007IOU
Com-Iltg-dWatt-LF_OSbldg |  |  |  | SDG | Hsp | 2011 | cWtd | CZ06 | Fixture | 0 | 0 | Delta | 267 | 0.042 | 0 | 306 | 0.0525 | -1.38 | 0 | 0 | 0 | 0 | 0 | 0 | Com-Lighting-InGen_T12-48in-115w_T5-46in-64w_T5-46in-64w | Default_Bldg_OS | Com-Lighting-InGen_T12-48in-115w_T5-46in-64w_T5-46in-64wSDGHsp2011CZ06
Com-Iltg-dWatt-LF_OSbldg |  |  |  | SDG | Hsp | 2011 | cWtd | CZ07 | Fixture | 0 | 0 | Delta | 267 | 0.042 | 0 | 306 | 0.052 | -1.26 | 0 | 0 | 0 | 0 | 0 | 0 | Com-Lighting-InGen_T12-48in-115w_T5-46in-64w_T5-46in-64w | Default_Bldg_OS | Com-Lighting-InGen_T12-48in-115w_T5-46in-64w_T5-46in-64wSDGHsp2011CZ07
Com-Iltg-dWatt-LF_OSbldg |  |  |  | SDG | Hsp | 2011 | cWtd | CZ08 | Fixture | 0 | 0 | Delta | 267 | 0.042 | 0 | 308 | 0.0525 | -1.36 | 0 | 0 | 0 | 0 | 0 | 0 | Com-Lighting-InGen_T12-48in-115w_T5-46in-64w_T5-46in-64w | Default_Bldg_OS | Com-Lighting-InGen_T12-48in-115w_T5-46in-64w_T5-46in-64wSDGHsp2011CZ08
Com-Iltg-dWatt-LF_OSbldg |  |  |  | SDG | Hsp | 2011 | cWtd | CZ10 | Fixture | 0 | 0 | Delta | 267 | 0.042 | 0 | 308 | 0.0535 | -1.46 | 0 | 0 | 0 | 0 | 0 | 0 | Com-Lighting-InGen_T12-48in-115w_T5-46in-64w_T5-46in-64w | Default_Bldg_OS | Com-Lighting-InGen_T12-48in-115w_T5-46in-64w_T5-46in-64wSDGHsp2011CZ10
Com-Iltg-dWatt-LF_OSbldg |  |  |  | SDG | Hsp | 2011 | cWtd | CZ14 | Fixture | 0 | 0 | Delta | 267 | 0.042 | 0 | 303 | 0.0535 | -1.8 | 0 | 0 | 0 | 0 | 0 | 0 | Com-Lighting-InGen_T12-48in-115w_T5-46in-64w_T5-46in-64w | Default_Bldg_OS | Com-Lighting-InGen_T12-48in-115w_T5-46in-64w_T5-46in-64wSDGHsp2011CZ14
Com-Iltg-dWatt-LF_OSbldg |  |  |  | SDG | Hsp | 2011 | cWtd | CZ15 | Fixture | 0 | 0 | Delta | 267 | 0.042 | 0 | 312 | 0.053 | -1.16 | 0 | 0 | 0 | 0 | 0 | 0 | Com-Lighting-InGen_T12-48in-115w_T5-46in-64w_T5-46in-64w | Default_Bldg_OS | Com-Lighting-InGen_T12-48in-115w_T5-46in-64w_T5-46in-64wSDGHsp2011CZ15
Com-Iltg-dWatt-LF_OSbldg |  |  |  | SDG | Hsp | 2011 | cWtd | IOU | Fixture | 0 | 0 | Delta | 267 | 0.042 | 0 | 307 | 0.052 | -1.3 | 0 | 0 | 0 | 0 | 0 | 0 | Com-Lighting-InGen_T12-48in-115w_T5-46in-64w_T5-46in-64w | Default_Bldg_OS | Com-Lighting-InGen_T12-48in-115w_T5-46in-64w_T5-46in-64wSDGHsp2011IOU
Com-Iltg-dWatt-LF_OSbldg |  |  |  | SDG | Hsp | 2014 | cWtd | CZ06 | Fixture | 0 | 0 | Delta | 267 | 0.042 | 0 | 306 | 0.0525 | -1.38 | 0 | 0 | 0 | 0 | 0 | 0 | Com-Lighting-InGen_T12-48in-115w_T5-46in-64w_T5-46in-64w | Default_Bldg_OS | Com-Lighting-InGen_T12-48in-115w_T5-46in-64w_T5-46in-64wSDGHsp2014CZ06
Com-Iltg-dWatt-LF_OSbldg |  |  |  | SDG | Hsp | 2014 | cWtd | CZ07 | Fixture | 0 | 0 | Delta | 267 | 0.042 | 0 | 306 | 0.052 | -1.26 | 0 | 0 | 0 | 0 | 0 | 0 | Com-Lighting-InGen_T12-48in-115w_T5-46in-64w_T5-46in-64w | Default_Bldg_OS | Com-Lighting-InGen_T12-48in-115w_T5-46in-64w_T5-46in-64wSDGHsp2014CZ07
Com-Iltg-dWatt-LF_OSbldg |  |  |  | SDG | Hsp | 2014 | cWtd | CZ08 | Fixture | 0 | 0 | Delta | 267 | 0.042 | 0 | 308 | 0.0525 | -1.36 | 0 | 0 | 0 | 0 | 0 | 0 | Com-Lighting-InGen_T12-48in-115w_T5-46in-64w_T5-46in-64w | Default_Bldg_OS | Com-Lighting-InGen_T12-48in-115w_T5-46in-64w_T5-46in-64wSDGHsp2014CZ08
Com-Iltg-dWatt-LF_OSbldg |  |  |  | SDG | Hsp | 2014 | cWtd | CZ10 | Fixture | 0 | 0 | Delta | 267 | 0.042 | 0 | 308 | 0.0535 | -1.46 | 0 | 0 | 0 | 0 | 0 | 0 | Com-Lighting-InGen_T12-48in-115w_T5-46in-64w_T5-46in-64w | Default_Bldg_OS | Com-Lighting-InGen_T12-48in-115w_T5-46in-64w_T5-46in-64wSDGHsp2014CZ10
Com-Iltg-dWatt-LF_OSbldg |  |  |  | SDG | Hsp | 2014 | cWtd | CZ14 | Fixture | 0 | 0 | Delta | 267 | 0.042 | 0 | 303 | 0.0535 | -1.8 | 0 | 0 | 0 | 0 | 0 | 0 | Com-Lighting-InGen_T12-48in-115w_T5-46in-64w_T5-46in-64w | Default_Bldg_OS | Com-Lighting-InGen_T12-48in-115w_T5-46in-64w_T5-46in-64wSDGHsp2014CZ14
Com-Iltg-dWatt-LF_OSbldg |  |  |  | SDG | Hsp | 2014 | cWtd | CZ15 | Fixture | 0 | 0 | Delta | 267 | 0.042 | 0 | 312 | 0.053 | -1.16 | 0 | 0 | 0 | 0 | 0 | 0 | Com-Lighting-InGen_T12-48in-115w_T5-46in-64w_T5-46in-64w | Default_Bldg_OS | Com-Lighting-InGen_T12-48in-115w_T5-46in-64w_T5-46in-64wSDGHsp2014CZ15
Com-Iltg-dWatt-LF_OSbldg |  |  |  | SDG | Hsp | 2014 | cWtd | IOU | Fixture | 0 | 0 | Delta | 267 | 0.042 | 0 | 307 | 0.052 | -1.3 | 0 | 0 | 0 | 0 | 0 | 0 | Com-Lighting-InGen_T12-48in-115w_T5-46in-64w_T5-46in-64w | Default_Bldg_OS | Com-Lighting-InGen_T12-48in-115w_T5-46in-64w_T5-46in-64wSDGHsp2014IOU
Com-Iltg-dWatt-LF_OSbldg |  |  |  | SDG | Hsp | Ex | cWtd | CZ06 | Fixture | 0 | 0 | Delta | 270 | 0.0425 | 0 | 309 | 0.053 | -1.39 | 0 | 0 | 0 | 0 | 0 | 0 | Com-Lighting-InGen_T12-48in-115w_T5-46in-64w_T5-46in-64w | Default_Bldg_OS | Com-Lighting-InGen_T12-48in-115w_T5-46in-64w_T5-46in-64wSDGHspExCZ06
Com-Iltg-dWatt-LF_OSbldg |  |  |  | SDG | Hsp | Ex | cWtd | CZ07 | Fixture | 0 | 0 | Delta | 269 | 0.0425 | 0 | 309 | 0.0524 | -1.27 | 0 | 0 | 0 | 0 | 0 | 0 | Com-Lighting-InGen_T12-48in-115w_T5-46in-64w_T5-46in-64w | Default_Bldg_OS | Com-Lighting-InGen_T12-48in-115w_T5-46in-64w_T5-46in-64wSDGHspExCZ07
Com-Iltg-dWatt-LF_OSbldg |  |  |  | SDG | Hsp | Ex | cWtd | CZ08 | Fixture | 0 | 0 | Delta | 270 | 0.0425 | 0 | 311 | 0.053 | -1.37 | 0 | 0 | 0 | 0 | 0 | 0 | Com-Lighting-InGen_T12-48in-115w_T5-46in-64w_T5-46in-64w | Default_Bldg_OS | Com-Lighting-InGen_T12-48in-115w_T5-46in-64w_T5-46in-64wSDGHspExCZ08
Com-Iltg-dWatt-LF_OSbldg |  |  |  | SDG | Hsp | Ex | cWtd | CZ10 | Fixture | 0 | 0 | Delta | 270 | 0.0425 | 0 | 311 | 0.0545 | -1.48 | 0 | 0 | 0 | 0 | 0 | 0 | Com-Lighting-InGen_T12-48in-115w_T5-46in-64w_T5-46in-64w | Default_Bldg_OS | Com-Lighting-InGen_T12-48in-115w_T5-46in-64w_T5-46in-64wSDGHspExCZ10
Com-Iltg-dWatt-LF_OSbldg |  |  |  | SDG | Hsp | Ex | cWtd | CZ14 | Fixture | 0 | 0 | Delta | 270 | 0.0425 | 0 | 306 | 0.054 | -1.81 | 0 | 0 | 0 | 0 | 0 | 0 | Com-Lighting-InGen_T12-48in-115w_T5-46in-64w_T5-46in-64w | Default_Bldg_OS | Com-Lighting-InGen_T12-48in-115w_T5-46in-64w_T5-46in-64wSDGHspExCZ14
Com-Iltg-dWatt-LF_OSbldg |  |  |  | SDG | Hsp | Ex | cWtd | IOU | Fixture | 0 | 0 | Delta | 270 | 0.0425 | 0 | 309 | 0.0527 | -1.31 | 0 | 0 | 0 | 0 | 0 | 0 | Com-Lighting-InGen_T12-48in-115w_T5-46in-64w_T5-46in-64w | Default_Bldg_OS | Com-Lighting-InGen_T12-48in-115w_T5-46in-64w_T5-46in-64wSDGHspExIOU
Com-Iltg-dWatt-LF_OSbldg |  |  |  | SDG | Hsp | New | cWtd | CZ06 | Fixture | 0 | 0 | Delta | 267 | 0.042 | 0 | 294 | 0.0505 | -1.43 | 0 | 0 | 0 | 0 | 0 | 0 | Com-Lighting-InGen_T12-48in-115w_T5-46in-64w_T5-46in-64w | Default_Bldg_OS | Com-Lighting-InGen_T12-48in-115w_T5-46in-64w_T5-46in-64wSDGHspNewCZ06
Com-Iltg-dWatt-LF_OSbldg |  |  |  | SDG | Hsp | New | cWtd | CZ07 | Fixture | 0 | 0 | Delta | 267 | 0.042 | 0 | 295 | 0.05 | -1.19 | 0 | 0 | 0 | 0 | 0 | 0 | Com-Lighting-InGen_T12-48in-115w_T5-46in-64w_T5-46in-64w | Default_Bldg_OS | Com-Lighting-InGen_T12-48in-115w_T5-46in-64w_T5-46in-64wSDGHspNewCZ07
Com-Iltg-dWatt-LF_OSbldg |  |  |  | SDG | Hsp | New | cWtd | CZ08 | Fixture | 0 | 0 | Delta | 267 | 0.042 | 0 | 297 | 0.0506 | -1.35 | 0 | 0 | 0 | 0 | 0 | 0 | Com-Lighting-InGen_T12-48in-115w_T5-46in-64w_T5-46in-64w | Default_Bldg_OS | Com-Lighting-InGen_T12-48in-115w_T5-46in-64w_T5-46in-64wSDGHspNewCZ08
Com-Iltg-dWatt-LF_OSbldg |  |  |  | SDG | Hsp | New | cWtd | CZ10 | Fixture | 0 | 0 | Delta | 267 | 0.042 | 0 | 296 | 0.0525 | -1.44 | 0 | 0 | 0 | 0 | 0 | 0 | Com-Lighting-InGen_T12-48in-115w_T5-46in-64w_T5-46in-64w | Default_Bldg_OS | Com-Lighting-InGen_T12-48in-115w_T5-46in-64w_T5-46in-64wSDGHspNewCZ10
Com-Iltg-dWatt-LF_OSbldg |  |  |  | SDG | Hsp | New | cWtd | CZ14 | Fixture | 0 | 0 | Delta | 267 | 0.042 | 0 | 292 | 0.052 | -1.83 | 0 | 0 | 0 | 0 | 0 | 0 | Com-Lighting-InGen_T12-48in-115w_T5-46in-64w_T5-46in-64w | Default_Bldg_OS | Com-Lighting-InGen_T12-48in-115w_T5-46in-64w_T5-46in-64wSDGHspNewCZ14
Com-Iltg-dWatt-LF_OSbldg |  |  |  | SDG | Hsp | New | cWtd | CZ15 | Fixture | 0 | 0 | Delta | 267 | 0.042 | 0 | 310 | 0.053 | -1.03 | 0 | 0 | 0 | 0 | 0 | 0 | Com-Lighting-InGen_T12-48in-115w_T5-46in-64w_T5-46in-64w | Default_Bldg_OS | Com-Lighting-InGen_T12-48in-115w_T5-46in-64w_T5-46in-64wSDGHspNewCZ15
Com-Iltg-dWatt-LF_OSbldg |  |  |  | SDG | Hsp | New | cWtd | IOU | Fixture | 0 | 0 | Delta | 267 | 0.042 | 0 | 295 | 0.0504 | -1.24 | 0 | 0 | 0 | 0 | 0 | 0 | Com-Lighting-InGen_T12-48in-115w_T5-46in-64w_T5-46in-64w | Default_Bldg_OS | Com-Lighting-InGen_T12-48in-115w_T5-46in-64w_T5-46in-64wSDGHspNewIOU
Com-Iltg-dWatt-LF_OSbldg |  |  |  | SDG | Htl | 1975 | cWtd | CZ06 | Fixture | 0 | 0 | Delta | 105 | 0.0132 | 0 | 113 | 0.0166 | -0.264 | 0 | 0 | 0 | 0 | 0 | 0 | Com-Lighting-InGen_T12-48in-115w_T5-46in-64w_T5-46in-64w | Default_Bldg_OS | Com-Lighting-InGen_T12-48in-115w_T5-46in-64w_T5-46in-64wSDGHtl1975CZ06
Com-Iltg-dWatt-LF_OSbldg |  |  |  | SDG | Htl | 1975 | cWtd | CZ07 | Fixture | 0 | 0 | Delta | 102 | 0.0127 | 0 | 112 | 0.0157 | -0.206 | 0 | 0 | 0 | 0 | 0 | 0 | Com-Lighting-InGen_T12-48in-115w_T5-46in-64w_T5-46in-64w | Default_Bldg_OS | Com-Lighting-InGen_T12-48in-115w_T5-46in-64w_T5-46in-64wSDGHtl1975CZ07
Com-Iltg-dWatt-LF_OSbldg |  |  |  | SDG | Htl | 1975 | cWtd | CZ08 | Fixture | 0 | 0 | Delta | 102 | 0.0127 | 0 | 111 | 0.016 | -0.226 | 0 | 0 | 0 | 0 | 0 | 0 | Com-Lighting-InGen_T12-48in-115w_T5-46in-64w_T5-46in-64w | Default_Bldg_OS | Com-Lighting-InGen_T12-48in-115w_T5-46in-64w_T5-46in-64wSDGHtl1975CZ08
Com-Iltg-dWatt-LF_OSbldg |  |  |  | SDG | Htl | 1975 | cWtd | CZ10 | Fixture | 0 | 0 | Delta | 102 | 0.0127 | 0 | 109 | 0.0162 | -0.253 | 0 | 0 | 0 | 0 | 0 | 0 | Com-Lighting-InGen_T12-48in-115w_T5-46in-64w_T5-46in-64w | Default_Bldg_OS | Com-Lighting-InGen_T12-48in-115w_T5-46in-64w_T5-46in-64wSDGHtl1975CZ10
Com-Iltg-dWatt-LF_OSbldg |  |  |  | SDG | Htl | 1975 | cWtd | CZ14 | Fixture | 0 | 0 | Delta | 102 | 0.0127 | 0 | 104 | 0.0163 | -0.34 | 0 | 0 | 0 | 0 | 0 | 0 | Com-Lighting-InGen_T12-48in-115w_T5-46in-64w_T5-46in-64w | Default_Bldg_OS | Com-Lighting-InGen_T12-48in-115w_T5-46in-64w_T5-46in-64wSDGHtl1975CZ14
Com-Iltg-dWatt-LF_OSbldg |  |  |  | SDG | Htl | 1975 | cWtd | CZ15 | Fixture | 0 | 0 | Delta | 102 | 0.0127 | 0 | 118 | 0.0163 | -0.146 | 0 | 0 | 0 | 0 | 0 | 0 | Com-Lighting-InGen_T12-48in-115w_T5-46in-64w_T5-46in-64w | Default_Bldg_OS | Com-Lighting-InGen_T12-48in-115w_T5-46in-64w_T5-46in-64wSDGHtl1975CZ15
Com-Iltg-dWatt-LF_OSbldg |  |  |  | SDG | Htl | 1975 | cWtd | IOU | Fixture | 0 | 0 | Delta | 102 | 0.0127 | 0 | 111 | 0.0158 | -0.213 | 0 | 0 | 0 | 0 | 0 | 0 | Com-Lighting-InGen_T12-48in-115w_T5-46in-64w_T5-46in-64w | Default_Bldg_OS | Com-Lighting-InGen_T12-48in-115w_T5-46in-64w_T5-46in-64wSDGHtl1975IOU
Com-Iltg-dWatt-LF_OSbldg |  |  |  | SDG | Htl | 1985 | cWtd | CZ06 | Fixture | 0 | 0 | Delta | 102 | 0.0127 | 0 | 109 | 0.0159 | -0.255 | 0 | 0 | 0 | 0 | 0 | 0 | Com-Lighting-InGen_T12-48in-115w_T5-46in-64w_T5-46in-64w | Default_Bldg_OS | Com-Lighting-InGen_T12-48in-115w_T5-46in-64w_T5-46in-64wSDGHtl1985CZ06
Com-Iltg-dWatt-LF_OSbldg |  |  |  | SDG | Htl | 1985 | cWtd | CZ07 | Fixture | 0 | 0 | Delta | 102 | 0.0127 | 0 | 112 | 0.0157 | -0.206 | 0 | 0 | 0 | 0 | 0 | 0 | Com-Lighting-InGen_T12-48in-115w_T5-46in-64w_T5-46in-64w | Default_Bldg_OS | Com-Lighting-InGen_T12-48in-115w_T5-46in-64w_T5-46in-64wSDGHtl1985CZ07
Com-Iltg-dWatt-LF_OSbldg |  |  |  | SDG | Htl | 1985 | cWtd | CZ08 | Fixture | 0 | 0 | Delta | 102 | 0.0127 | 0 | 111 | 0.016 | -0.226 | 0 | 0 | 0 | 0 | 0 | 0 | Com-Lighting-InGen_T12-48in-115w_T5-46in-64w_T5-46in-64w | Default_Bldg_OS | Com-Lighting-InGen_T12-48in-115w_T5-46in-64w_T5-46in-64wSDGHtl1985CZ08
Com-Iltg-dWatt-LF_OSbldg |  |  |  | SDG | Htl | 1985 | cWtd | CZ10 | Fixture | 0 | 0 | Delta | 102 | 0.0127 | 0 | 109 | 0.0162 | -0.253 | 0 | 0 | 0 | 0 | 0 | 0 | Com-Lighting-InGen_T12-48in-115w_T5-46in-64w_T5-46in-64w | Default_Bldg_OS | Com-Lighting-InGen_T12-48in-115w_T5-46in-64w_T5-46in-64wSDGHtl1985CZ10
Com-Iltg-dWatt-LF_OSbldg |  |  |  | SDG | Htl | 1985 | cWtd | CZ14 | Fixture | 0 | 0 | Delta | 102 | 0.0127 | 0 | 104 | 0.0163 | -0.34 | 0 | 0 | 0 | 0 | 0 | 0 | Com-Lighting-InGen_T12-48in-115w_T5-46in-64w_T5-46in-64w | Default_Bldg_OS | Com-Lighting-InGen_T12-48in-115w_T5-46in-64w_T5-46in-64wSDGHtl1985CZ14
Com-Iltg-dWatt-LF_OSbldg |  |  |  | SDG | Htl | 1985 | cWtd | CZ15 | Fixture | 0 | 0 | Delta | 102 | 0.0127 | 0 | 118 | 0.0163 | -0.146 | 0 | 0 | 0 | 0 | 0 | 0 | Com-Lighting-InGen_T12-48in-115w_T5-46in-64w_T5-46in-64w | Default_Bldg_OS | Com-Lighting-InGen_T12-48in-115w_T5-46in-64w_T5-46in-64wSDGHtl1985CZ15
Com-Iltg-dWatt-LF_OSbldg |  |  |  | SDG | Htl | 1985 | cWtd | IOU | Fixture | 0 | 0 | Delta | 102 | 0.0127 | 0 | 111 | 0.0158 | -0.213 | 0 | 0 | 0 | 0 | 0 | 0 | Com-Lighting-InGen_T12-48in-115w_T5-46in-64w_T5-46in-64w | Default_Bldg_OS | Com-Lighting-InGen_T12-48in-115w_T5-46in-64w_T5-46in-64wSDGHtl1985IOU
Com-Iltg-dWatt-LF_OSbldg |  |  |  | SDG | Htl | 1996 | cWtd | CZ06 | Fixture | 0 | 0 | Delta | 102 | 0.0127 | 0 | 109 | 0.0159 | -0.255 | 0 | 0 | 0 | 0 | 0 | 0 | Com-Lighting-InGen_T12-48in-115w_T5-46in-64w_T5-46in-64w | Default_Bldg_OS | Com-Lighting-InGen_T12-48in-115w_T5-46in-64w_T5-46in-64wSDGHtl1996CZ06
Com-Iltg-dWatt-LF_OSbldg |  |  |  | SDG | Htl | 1996 | cWtd | CZ07 | Fixture | 0 | 0 | Delta | 102 | 0.0127 | 0 | 112 | 0.0157 | -0.206 | 0 | 0 | 0 | 0 | 0 | 0 | Com-Lighting-InGen_T12-48in-115w_T5-46in-64w_T5-46in-64w | Default_Bldg_OS | Com-Lighting-InGen_T12-48in-115w_T5-46in-64w_T5-46in-64wSDGHtl1996CZ07
Com-Iltg-dWatt-LF_OSbldg |  |  |  | SDG | Htl | 1996 | cWtd | CZ08 | Fixture | 0 | 0 | Delta | 102 | 0.0127 | 0 | 111 | 0.016 | -0.226 | 0 | 0 | 0 | 0 | 0 | 0 | Com-Lighting-InGen_T12-48in-115w_T5-46in-64w_T5-46in-64w | Default_Bldg_OS | Com-Lighting-InGen_T12-48in-115w_T5-46in-64w_T5-46in-64wSDGHtl1996CZ08
Com-Iltg-dWatt-LF_OSbldg |  |  |  | SDG | Htl | 1996 | cWtd | CZ10 | Fixture | 0 | 0 | Delta | 102 | 0.0127 | 0 | 109 | 0.0162 | -0.253 | 0 | 0 | 0 | 0 | 0 | 0 | Com-Lighting-InGen_T12-48in-115w_T5-46in-64w_T5-46in-64w | Default_Bldg_OS | Com-Lighting-InGen_T12-48in-115w_T5-46in-64w_T5-46in-64wSDGHtl1996CZ10
Com-Iltg-dWatt-LF_OSbldg |  |  |  | SDG | Htl | 1996 | cWtd | CZ14 | Fixture | 0 | 0 | Delta | 102 | 0.0127 | 0 | 104 | 0.0163 | -0.34 | 0 | 0 | 0 | 0 | 0 | 0 | Com-Lighting-InGen_T12-48in-115w_T5-46in-64w_T5-46in-64w | Default_Bldg_OS | Com-Lighting-InGen_T12-48in-115w_T5-46in-64w_T5-46in-64wSDGHtl1996CZ14
Com-Iltg-dWatt-LF_OSbldg |  |  |  | SDG | Htl | 1996 | cWtd | CZ15 | Fixture | 0 | 0 | Delta | 102 | 0.0127 | 0 | 118 | 0.0163 | -0.146 | 0 | 0 | 0 | 0 | 0 | 0 | Com-Lighting-InGen_T12-48in-115w_T5-46in-64w_T5-46in-64w | Default_Bldg_OS | Com-Lighting-InGen_T12-48in-115w_T5-46in-64w_T5-46in-64wSDGHtl1996CZ15
Com-Iltg-dWatt-LF_OSbldg |  |  |  | SDG | Htl | 1996 | cWtd | IOU | Fixture | 0 | 0 | Delta | 102 | 0.0127 | 0 | 111 | 0.0158 | -0.213 | 0 | 0 | 0 | 0 | 0 | 0 | Com-Lighting-InGen_T12-48in-115w_T5-46in-64w_T5-46in-64w | Default_Bldg_OS | Com-Lighting-InGen_T12-48in-115w_T5-46in-64w_T5-46in-64wSDGHtl1996IOU
Com-Iltg-dWatt-LF_OSbldg |  |  |  | SDG | Htl | 2003 | cWtd | CZ06 | Fixture | 0 | 0 | Delta | 102 | 0.0127 | 0 | 109 | 0.0159 | -0.255 | 0 | 0 | 0 | 0 | 0 | 0 | Com-Lighting-InGen_T12-48in-115w_T5-46in-64w_T5-46in-64w | Default_Bldg_OS | Com-Lighting-InGen_T12-48in-115w_T5-46in-64w_T5-46in-64wSDGHtl2003CZ06
Com-Iltg-dWatt-LF_OSbldg |  |  |  | SDG | Htl | 2003 | cWtd | CZ07 | Fixture | 0 | 0 | Delta | 102 | 0.0127 | 0 | 112 | 0.0157 | -0.206 | 0 | 0 | 0 | 0 | 0 | 0 | Com-Lighting-InGen_T12-48in-115w_T5-46in-64w_T5-46in-64w | Default_Bldg_OS | Com-Lighting-InGen_T12-48in-115w_T5-46in-64w_T5-46in-64wSDGHtl2003CZ07
Com-Iltg-dWatt-LF_OSbldg |  |  |  | SDG | Htl | 2003 | cWtd | CZ08 | Fixture | 0 | 0 | Delta | 102 | 0.0127 | 0 | 111 | 0.016 | -0.226 | 0 | 0 | 0 | 0 | 0 | 0 | Com-Lighting-InGen_T12-48in-115w_T5-46in-64w_T5-46in-64w | Default_Bldg_OS | Com-Lighting-InGen_T12-48in-115w_T5-46in-64w_T5-46in-64wSDGHtl2003CZ08
Com-Iltg-dWatt-LF_OSbldg |  |  |  | SDG | Htl | 2003 | cWtd | CZ10 | Fixture | 0 | 0 | Delta | 102 | 0.0127 | 0 | 109 | 0.0162 | -0.253 | 0 | 0 | 0 | 0 | 0 | 0 | Com-Lighting-InGen_T12-48in-115w_T5-46in-64w_T5-46in-64w | Default_Bldg_OS | Com-Lighting-InGen_T12-48in-115w_T5-46in-64w_T5-46in-64wSDGHtl2003CZ10
Com-Iltg-dWatt-LF_OSbldg |  |  |  | SDG | Htl | 2003 | cWtd | CZ14 | Fixture | 0 | 0 | Delta | 102 | 0.0127 | 0 | 104 | 0.0163 | -0.34 | 0 | 0 | 0 | 0 | 0 | 0 | Com-Lighting-InGen_T12-48in-115w_T5-46in-64w_T5-46in-64w | Default_Bldg_OS | Com-Lighting-InGen_T12-48in-115w_T5-46in-64w_T5-46in-64wSDGHtl2003CZ14
Com-Iltg-dWatt-LF_OSbldg |  |  |  | SDG | Htl | 2003 | cWtd | CZ15 | Fixture | 0 | 0 | Delta | 102 | 0.0127 | 0 | 118 | 0.0163 | -0.146 | 0 | 0 | 0 | 0 | 0 | 0 | Com-Lighting-InGen_T12-48in-115w_T5-46in-64w_T5-46in-64w | Default_Bldg_OS | Com-Lighting-InGen_T12-48in-115w_T5-46in-64w_T5-46in-64wSDGHtl2003CZ15
Com-Iltg-dWatt-LF_OSbldg |  |  |  | SDG | Htl | 2003 | cWtd | IOU | Fixture | 0 | 0 | Delta | 102 | 0.0127 | 0 | 111 | 0.0158 | -0.213 | 0 | 0 | 0 | 0 | 0 | 0 | Com-Lighting-InGen_T12-48in-115w_T5-46in-64w_T5-46in-64w | Default_Bldg_OS | Com-Lighting-InGen_T12-48in-115w_T5-46in-64w_T5-46in-64wSDGHtl2003IOU
Com-Iltg-dWatt-LF_OSbldg |  |  |  | SDG | Htl | 2007 | cWtd | CZ06 | Fixture | 0 | 0 | Delta | 102 | 0.0127 | 0 | 109 | 0.0159 | -0.255 | 0 | 0 | 0 | 0 | 0 | 0 | Com-Lighting-InGen_T12-48in-115w_T5-46in-64w_T5-46in-64w | Default_Bldg_OS | Com-Lighting-InGen_T12-48in-115w_T5-46in-64w_T5-46in-64wSDGHtl2007CZ06
Com-Iltg-dWatt-LF_OSbldg |  |  |  | SDG | Htl | 2007 | cWtd | CZ07 | Fixture | 0 | 0 | Delta | 102 | 0.0127 | 0 | 112 | 0.0157 | -0.206 | 0 | 0 | 0 | 0 | 0 | 0 | Com-Lighting-InGen_T12-48in-115w_T5-46in-64w_T5-46in-64w | Default_Bldg_OS | Com-Lighting-InGen_T12-48in-115w_T5-46in-64w_T5-46in-64wSDGHtl2007CZ07
Com-Iltg-dWatt-LF_OSbldg |  |  |  | SDG | Htl | 2007 | cWtd | CZ08 | Fixture | 0 | 0 | Delta | 105 | 0.0132 | 0 | 115 | 0.0167 | -0.234 | 0 | 0 | 0 | 0 | 0 | 0 | Com-Lighting-InGen_T12-48in-115w_T5-46in-64w_T5-46in-64w | Default_Bldg_OS | Com-Lighting-InGen_T12-48in-115w_T5-46in-64w_T5-46in-64wSDGHtl2007CZ08
Com-Iltg-dWatt-LF_OSbldg |  |  |  | SDG | Htl | 2007 | cWtd | CZ10 | Fixture | 0 | 0 | Delta | 105 | 0.0132 | 0 | 113 | 0.0169 | -0.262 | 0 | 0 | 0 | 0 | 0 | 0 | Com-Lighting-InGen_T12-48in-115w_T5-46in-64w_T5-46in-64w | Default_Bldg_OS | Com-Lighting-InGen_T12-48in-115w_T5-46in-64w_T5-46in-64wSDGHtl2007CZ10
Com-Iltg-dWatt-LF_OSbldg |  |  |  | SDG | Htl | 2007 | cWtd | CZ14 | Fixture | 0 | 0 | Delta | 105 | 0.0132 | 0 | 108 | 0.017 | -0.351 | 0 | 0 | 0 | 0 | 0 | 0 | Com-Lighting-InGen_T12-48in-115w_T5-46in-64w_T5-46in-64w | Default_Bldg_OS | Com-Lighting-InGen_T12-48in-115w_T5-46in-64w_T5-46in-64wSDGHtl2007CZ14
Com-Iltg-dWatt-LF_OSbldg |  |  |  | SDG | Htl | 2007 | cWtd | CZ15 | Fixture | 0 | 0 | Delta | 105 | 0.0132 | 0 | 122 | 0.0171 | -0.151 | 0 | 0 | 0 | 0 | 0 | 0 | Com-Lighting-InGen_T12-48in-115w_T5-46in-64w_T5-46in-64w | Default_Bldg_OS | Com-Lighting-InGen_T12-48in-115w_T5-46in-64w_T5-46in-64wSDGHtl2007CZ15
Com-Iltg-dWatt-LF_OSbldg |  |  |  | SDG | Htl | 2007 | cWtd | IOU | Fixture | 0 | 0 | Delta | 102 | 0.0127 | 0 | 111 | 0.0158 | -0.213 | 0 | 0 | 0 | 0 | 0 | 0 | Com-Lighting-InGen_T12-48in-115w_T5-46in-64w_T5-46in-64w | Default_Bldg_OS | Com-Lighting-InGen_T12-48in-115w_T5-46in-64w_T5-46in-64wSDGHtl2007IOU
Com-Iltg-dWatt-LF_OSbldg |  |  |  | SDG | Htl | 2011 | cWtd | CZ06 | Fixture | 0 | 0 | Delta | 97.4 | 0.0121 | 0 | 105 | 0.0151 | -0.243 | 0 | 0 | 0 | 0 | 0 | 0 | Com-Lighting-InGen_T12-48in-115w_T5-46in-64w_T5-46in-64w | Default_Bldg_OS | Com-Lighting-InGen_T12-48in-115w_T5-46in-64w_T5-46in-64wSDGHtl2011CZ06
Com-Iltg-dWatt-LF_OSbldg |  |  |  | SDG | Htl | 2011 | cWtd | CZ07 | Fixture | 0 | 0 | Delta | 97.4 | 0.0121 | 0 | 107 | 0.015 | -0.196 | 0 | 0 | 0 | 0 | 0 | 0 | Com-Lighting-InGen_T12-48in-115w_T5-46in-64w_T5-46in-64w | Default_Bldg_OS | Com-Lighting-InGen_T12-48in-115w_T5-46in-64w_T5-46in-64wSDGHtl2011CZ07
Com-Iltg-dWatt-LF_OSbldg |  |  |  | SDG | Htl | 2011 | cWtd | CZ08 | Fixture | 0 | 0 | Delta | 97.4 | 0.0121 | 0 | 106 | 0.0152 | -0.216 | 0 | 0 | 0 | 0 | 0 | 0 | Com-Lighting-InGen_T12-48in-115w_T5-46in-64w_T5-46in-64w | Default_Bldg_OS | Com-Lighting-InGen_T12-48in-115w_T5-46in-64w_T5-46in-64wSDGHtl2011CZ08
Com-Iltg-dWatt-LF_OSbldg |  |  |  | SDG | Htl | 2011 | cWtd | CZ10 | Fixture | 0 | 0 | Delta | 97.4 | 0.0121 | 0 | 105 | 0.0154 | -0.241 | 0 | 0 | 0 | 0 | 0 | 0 | Com-Lighting-InGen_T12-48in-115w_T5-46in-64w_T5-46in-64w | Default_Bldg_OS | Com-Lighting-InGen_T12-48in-115w_T5-46in-64w_T5-46in-64wSDGHtl2011CZ10
Com-Iltg-dWatt-LF_OSbldg |  |  |  | SDG | Htl | 2011 | cWtd | CZ14 | Fixture | 0 | 0 | Delta | 97.4 | 0.0121 | 0 | 99.5 | 0.0155 | -0.324 | 0 | 0 | 0 | 0 | 0 | 0 | Com-Lighting-InGen_T12-48in-115w_T5-46in-64w_T5-46in-64w | Default_Bldg_OS | Com-Lighting-InGen_T12-48in-115w_T5-46in-64w_T5-46in-64wSDGHtl2011CZ14
Com-Iltg-dWatt-LF_OSbldg |  |  |  | SDG | Htl | 2011 | cWtd | CZ15 | Fixture | 0 | 0 | Delta | 97.4 | 0.0121 | 0 | 113 | 0.0156 | -0.139 | 0 | 0 | 0 | 0 | 0 | 0 | Com-Lighting-InGen_T12-48in-115w_T5-46in-64w_T5-46in-64w | Default_Bldg_OS | Com-Lighting-InGen_T12-48in-115w_T5-46in-64w_T5-46in-64wSDGHtl2011CZ15
Com-Iltg-dWatt-LF_OSbldg |  |  |  | SDG | Htl | 2011 | cWtd | IOU | Fixture | 0 | 0 | Delta | 97.4 | 0.0121 | 0 | 106 | 0.015 | -0.203 | 0 | 0 | 0 | 0 | 0 | 0 | Com-Lighting-InGen_T12-48in-115w_T5-46in-64w_T5-46in-64w | Default_Bldg_OS | Com-Lighting-InGen_T12-48in-115w_T5-46in-64w_T5-46in-64wSDGHtl2011IOU
Com-Iltg-dWatt-LF_OSbldg |  |  |  | SDG | Htl | 2014 | cWtd | CZ06 | Fixture | 0 | 0 | Delta | 97.4 | 0.0121 | 0 | 104 | 0.0151 | -0.243 | 0 | 0 | 0 | 0 | 0 | 0 | Com-Lighting-InGen_T12-48in-115w_T5-46in-64w_T5-46in-64w | Default_Bldg_OS | Com-Lighting-InGen_T12-48in-115w_T5-46in-64w_T5-46in-64wSDGHtl2014CZ06
Com-Iltg-dWatt-LF_OSbldg |  |  |  | SDG | Htl | 2014 | cWtd | CZ07 | Fixture | 0 | 0 | Delta | 97.4 | 0.0121 | 0 | 107 | 0.015 | -0.196 | 0 | 0 | 0 | 0 | 0 | 0 | Com-Lighting-InGen_T12-48in-115w_T5-46in-64w_T5-46in-64w | Default_Bldg_OS | Com-Lighting-InGen_T12-48in-115w_T5-46in-64w_T5-46in-64wSDGHtl2014CZ07
Com-Iltg-dWatt-LF_OSbldg |  |  |  | SDG | Htl | 2014 | cWtd | CZ08 | Fixture | 0 | 0 | Delta | 97.4 | 0.0121 | 0 | 106 | 0.0152 | -0.216 | 0 | 0 | 0 | 0 | 0 | 0 | Com-Lighting-InGen_T12-48in-115w_T5-46in-64w_T5-46in-64w | Default_Bldg_OS | Com-Lighting-InGen_T12-48in-115w_T5-46in-64w_T5-46in-64wSDGHtl2014CZ08
Com-Iltg-dWatt-LF_OSbldg |  |  |  | SDG | Htl | 2014 | cWtd | CZ10 | Fixture | 0 | 0 | Delta | 97.4 | 0.0121 | 0 | 105 | 0.0154 | -0.241 | 0 | 0 | 0 | 0 | 0 | 0 | Com-Lighting-InGen_T12-48in-115w_T5-46in-64w_T5-46in-64w | Default_Bldg_OS | Com-Lighting-InGen_T12-48in-115w_T5-46in-64w_T5-46in-64wSDGHtl2014CZ10
Com-Iltg-dWatt-LF_OSbldg |  |  |  | SDG | Htl | 2014 | cWtd | CZ14 | Fixture | 0 | 0 | Delta | 97.4 | 0.0121 | 0 | 99.5 | 0.0155 | -0.324 | 0 | 0 | 0 | 0 | 0 | 0 | Com-Lighting-InGen_T12-48in-115w_T5-46in-64w_T5-46in-64w | Default_Bldg_OS | Com-Lighting-InGen_T12-48in-115w_T5-46in-64w_T5-46in-64wSDGHtl2014CZ14
Com-Iltg-dWatt-LF_OSbldg |  |  |  | SDG | Htl | 2014 | cWtd | CZ15 | Fixture | 0 | 0 | Delta | 97.4 | 0.0121 | 0 | 113 | 0.0156 | -0.139 | 0 | 0 | 0 | 0 | 0 | 0 | Com-Lighting-InGen_T12-48in-115w_T5-46in-64w_T5-46in-64w | Default_Bldg_OS | Com-Lighting-InGen_T12-48in-115w_T5-46in-64w_T5-46in-64wSDGHtl2014CZ15
Com-Iltg-dWatt-LF_OSbldg |  |  |  | SDG | Htl | 2014 | cWtd | IOU | Fixture | 0 | 0 | Delta | 97.4 | 0.0121 | 0 | 106 | 0.015 | -0.203 | 0 | 0 | 0 | 0 | 0 | 0 | Com-Lighting-InGen_T12-48in-115w_T5-46in-64w_T5-46in-64w | Default_Bldg_OS | Com-Lighting-InGen_T12-48in-115w_T5-46in-64w_T5-46in-64wSDGHtl2014IOU
Com-Iltg-dWatt-LF_OSbldg |  |  |  | SDG | Htl | Ex | cWtd | CZ06 | Fixture | 0 | 0 | Delta | 102 | 0.0127 | 0 | 110 | 0.0159 | -0.255 | 0 | 0 | 0 | 0 | 0 | 0 | Com-Lighting-InGen_T12-48in-115w_T5-46in-64w_T5-46in-64w | Default_Bldg_OS | Com-Lighting-InGen_T12-48in-115w_T5-46in-64w_T5-46in-64wSDGHtlExCZ06
Com-Iltg-dWatt-LF_OSbldg |  |  |  | SDG | Htl | Ex | cWtd | CZ07 | Fixture | 0 | 0 | Delta | 102 | 0.0126 | 0 | 111 | 0.0157 | -0.205 | 0 | 0 | 0 | 0 | 0 | 0 | Com-Lighting-InGen_T12-48in-115w_T5-46in-64w_T5-46in-64w | Default_Bldg_OS | Com-Lighting-InGen_T12-48in-115w_T5-46in-64w_T5-46in-64wSDGHtlExCZ07
Com-Iltg-dWatt-LF_OSbldg |  |  |  | SDG | Htl | Ex | cWtd | CZ08 | Fixture | 0 | 0 | Delta | 102 | 0.0126 | 0 | 111 | 0.0159 | -0.226 | 0 | 0 | 0 | 0 | 0 | 0 | Com-Lighting-InGen_T12-48in-115w_T5-46in-64w_T5-46in-64w | Default_Bldg_OS | Com-Lighting-InGen_T12-48in-115w_T5-46in-64w_T5-46in-64wSDGHtlExCZ08
Com-Iltg-dWatt-LF_OSbldg |  |  |  | SDG | Htl | Ex | cWtd | CZ10 | Fixture | 0 | 0 | Delta | 102 | 0.0126 | 0 | 109 | 0.0161 | -0.252 | 0 | 0 | 0 | 0 | 0 | 0 | Com-Lighting-InGen_T12-48in-115w_T5-46in-64w_T5-46in-64w | Default_Bldg_OS | Com-Lighting-InGen_T12-48in-115w_T5-46in-64w_T5-46in-64wSDGHtlExCZ10
Com-Iltg-dWatt-LF_OSbldg |  |  |  | SDG | Htl | Ex | cWtd | CZ14 | Fixture | 0 | 0 | Delta | 102 | 0.0126 | 0 | 104 | 0.0162 | -0.339 | 0 | 0 | 0 | 0 | 0 | 0 | Com-Lighting-InGen_T12-48in-115w_T5-46in-64w_T5-46in-64w | Default_Bldg_OS | Com-Lighting-InGen_T12-48in-115w_T5-46in-64w_T5-46in-64wSDGHtlExCZ14
Com-Iltg-dWatt-LF_OSbldg |  |  |  | SDG | Htl | Ex | cWtd | CZ15 | Fixture | 0 | 0 | Delta | 102 | 0.0126 | 0 | 118 | 0.0163 | -0.146 | 0 | 0 | 0 | 0 | 0 | 0 | Com-Lighting-InGen_T12-48in-115w_T5-46in-64w_T5-46in-64w | Default_Bldg_OS | Com-Lighting-InGen_T12-48in-115w_T5-46in-64w_T5-46in-64wSDGHtlExCZ15
Com-Iltg-dWatt-LF_OSbldg |  |  |  | SDG | Htl | Ex | cWtd | IOU | Fixture | 0 | 0 | Delta | 102 | 0.0126 | 0 | 111 | 0.0157 | -0.212 | 0 | 0 | 0 | 0 | 0 | 0 | Com-Lighting-InGen_T12-48in-115w_T5-46in-64w_T5-46in-64w | Default_Bldg_OS | Com-Lighting-InGen_T12-48in-115w_T5-46in-64w_T5-46in-64wSDGHtlExIOU
Com-Iltg-dWatt-LF_OSbldg |  |  |  | SDG | Htl | New | cWtd | CZ06 | Fixture | 0 | 0 | Delta | 97.4 | 0.0121 | 0 | 104 | 0.0155 | -0.236 | 0 | 0 | 0 | 0 | 0 | 0 | Com-Lighting-InGen_T12-48in-115w_T5-46in-64w_T5-46in-64w | Default_Bldg_OS | Com-Lighting-InGen_T12-48in-115w_T5-46in-64w_T5-46in-64wSDGHtlNewCZ06
Com-Iltg-dWatt-LF_OSbldg |  |  |  | SDG | Htl | New | cWtd | CZ07 | Fixture | 0 | 0 | Delta | 97.4 | 0.0121 | 0 | 106 | 0.0152 | -0.157 | 0 | 0 | 0 | 0 | 0 | 0 | Com-Lighting-InGen_T12-48in-115w_T5-46in-64w_T5-46in-64w | Default_Bldg_OS | Com-Lighting-InGen_T12-48in-115w_T5-46in-64w_T5-46in-64wSDGHtlNewCZ07
Com-Iltg-dWatt-LF_OSbldg |  |  |  | SDG | Htl | New | cWtd | CZ08 | Fixture | 0 | 0 | Delta | 97.4 | 0.0121 | 0 | 105 | 0.0157 | -0.201 | 0 | 0 | 0 | 0 | 0 | 0 | Com-Lighting-InGen_T12-48in-115w_T5-46in-64w_T5-46in-64w | Default_Bldg_OS | Com-Lighting-InGen_T12-48in-115w_T5-46in-64w_T5-46in-64wSDGHtlNewCZ08
Com-Iltg-dWatt-LF_OSbldg |  |  |  | SDG | Htl | New | cWtd | CZ10 | Fixture | 0 | 0 | Delta | 97.4 | 0.0121 | 0 | 104 | 0.0162 | -0.26 | 0 | 0 | 0 | 0 | 0 | 0 | Com-Lighting-InGen_T12-48in-115w_T5-46in-64w_T5-46in-64w | Default_Bldg_OS | Com-Lighting-InGen_T12-48in-115w_T5-46in-64w_T5-46in-64wSDGHtlNewCZ10
Com-Iltg-dWatt-LF_OSbldg |  |  |  | SDG | Htl | New | cWtd | CZ14 | Fixture | 0 | 0 | Delta | 97.4 | 0.0121 | 0 | 97.9 | 0.0161 | -0.385 | 0 | 0 | 0 | 0 | 0 | 0 | Com-Lighting-InGen_T12-48in-115w_T5-46in-64w_T5-46in-64w | Default_Bldg_OS | Com-Lighting-InGen_T12-48in-115w_T5-46in-64w_T5-46in-64wSDGHtlNewCZ14
Com-Iltg-dWatt-LF_OSbldg |  |  |  | SDG | Htl | New | cWtd | CZ15 | Fixture | 0 | 0 | Delta | 97.4 | 0.0121 | 0 | 114 | 0.0163 | -0.137 | 0 | 0 | 0 | 0 | 0 | 0 | Com-Lighting-InGen_T12-48in-115w_T5-46in-64w_T5-46in-64w | Default_Bldg_OS | Com-Lighting-InGen_T12-48in-115w_T5-46in-64w_T5-46in-64wSDGHtlNewCZ15
Com-Iltg-dWatt-LF_OSbldg |  |  |  | SDG | Htl | New | cWtd | IOU | Fixture | 0 | 0 | Delta | 97.4 | 0.0121 | 0 | 105 | 0.0154 | -0.172 | 0 | 0 | 0 | 0 | 0 | 0 | Com-Lighting-InGen_T12-48in-115w_T5-46in-64w_T5-46in-64w | Default_Bldg_OS | Com-Lighting-InGen_T12-48in-115w_T5-46in-64w_T5-46in-64wSDGHtlNewIOU
Com-Iltg-dWatt-LF_OSbldg |  |  |  | SDG | MBT | 1975 | cWtd | CZ06 | Fixture | 0 | 0 | Delta | 187 | 0.0445 | 0 | 218 | 0.0538 | -0.0493 | 0 | 0 | 0 | 0 | 0 | 0 | Com-Lighting-InGen_T12-48in-115w_T5-46in-64w_T5-46in-64w | Default_Bldg_OS | Com-Lighting-InGen_T12-48in-115w_T5-46in-64w_T5-46in-64wSDGMBT1975CZ06
Com-Iltg-dWatt-LF_OSbldg |  |  |  | SDG | MBT | 1975 | cWtd | CZ07 | Fixture | 0 | 0 | Delta | 187 | 0.0445 | 0 | 218 | 0.0533 | -0.00964 | 0 | 0 | 0 | 0 | 0 | 0 | Com-Lighting-InGen_T12-48in-115w_T5-46in-64w_T5-46in-64w | Default_Bldg_OS | Com-Lighting-InGen_T12-48in-115w_T5-46in-64w_T5-46in-64wSDGMBT1975CZ07
Com-Iltg-dWatt-LF_OSbldg |  |  |  | SDG | MBT | 1975 | cWtd | CZ08 | Fixture | 0 | 0 | Delta | 187 | 0.0445 | 0 | 218 | 0.0565 | -0.0314 | 0 | 0 | 0 | 0 | 0 | 0 | Com-Lighting-InGen_T12-48in-115w_T5-46in-64w_T5-46in-64w | Default_Bldg_OS | Com-Lighting-InGen_T12-48in-115w_T5-46in-64w_T5-46in-64wSDGMBT1975CZ08
Com-Iltg-dWatt-LF_OSbldg |  |  |  | SDG | MBT | 1975 | cWtd | CZ10 | Fixture | 0 | 0 | Delta | 187 | 0.0445 | 0 | 217 | 0.0575 | -0.0641 | 0 | 0 | 0 | 0 | 0 | 0 | Com-Lighting-InGen_T12-48in-115w_T5-46in-64w_T5-46in-64w | Default_Bldg_OS | Com-Lighting-InGen_T12-48in-115w_T5-46in-64w_T5-46in-64wSDGMBT1975CZ10
Com-Iltg-dWatt-LF_OSbldg |  |  |  | SDG | MBT | 1975 | cWtd | CZ14 | Fixture | 0 | 0 | Delta | 187 | 0.0445 | 0 | 214 | 0.0575 | -0.154 | 0 | 0 | 0 | 0 | 0 | 0 | Com-Lighting-InGen_T12-48in-115w_T5-46in-64w_T5-46in-64w | Default_Bldg_OS | Com-Lighting-InGen_T12-48in-115w_T5-46in-64w_T5-46in-64wSDGMBT1975CZ14
Com-Iltg-dWatt-LF_OSbldg |  |  |  | SDG | MBT | 1975 | cWtd | CZ15 | Fixture | 0 | 0 | Delta | 187 | 0.0445 | 0 | 226 | 0.058 | 0 | 0 | 0 | 0 | 0 | 0 | 0 | Com-Lighting-InGen_T12-48in-115w_T5-46in-64w_T5-46in-64w | Default_Bldg_OS | Com-Lighting-InGen_T12-48in-115w_T5-46in-64w_T5-46in-64wSDGMBT1975CZ15
Com-Iltg-dWatt-LF_OSbldg |  |  |  | SDG | MBT | 1975 | cWtd | IOU | Fixture | 0 | 0 | Delta | 187 | 0.0445 | 0 | 218 | 0.0549 | -0.0291 | 0 | 0 | 0 | 0 | 0 | 0 | Com-Lighting-InGen_T12-48in-115w_T5-46in-64w_T5-46in-64w | Default_Bldg_OS | Com-Lighting-InGen_T12-48in-115w_T5-46in-64w_T5-46in-64wSDGMBT1975IOU
Com-Iltg-dWatt-LF_OSbldg |  |  |  | SDG | MBT | 1985 | cWtd | CZ06 | Fixture | 0 | 0 | Delta | 187 | 0.0445 | 0 | 218 | 0.0538 | -0.0493 | 0 | 0 | 0 | 0 | 0 | 0 | Com-Lighting-InGen_T12-48in-115w_T5-46in-64w_T5-46in-64w | Default_Bldg_OS | Com-Lighting-InGen_T12-48in-115w_T5-46in-64w_T5-46in-64wSDGMBT1985CZ06
Com-Iltg-dWatt-LF_OSbldg |  |  |  | SDG | MBT | 1985 | cWtd | CZ07 | Fixture | 0 | 0 | Delta | 187 | 0.0445 | 0 | 218 | 0.0533 | -0.00964 | 0 | 0 | 0 | 0 | 0 | 0 | Com-Lighting-InGen_T12-48in-115w_T5-46in-64w_T5-46in-64w | Default_Bldg_OS | Com-Lighting-InGen_T12-48in-115w_T5-46in-64w_T5-46in-64wSDGMBT1985CZ07
Com-Iltg-dWatt-LF_OSbldg |  |  |  | SDG | MBT | 1985 | cWtd | CZ08 | Fixture | 0 | 0 | Delta | 187 | 0.0445 | 0 | 218 | 0.0565 | -0.0314 | 0 | 0 | 0 | 0 | 0 | 0 | Com-Lighting-InGen_T12-48in-115w_T5-46in-64w_T5-46in-64w | Default_Bldg_OS | Com-Lighting-InGen_T12-48in-115w_T5-46in-64w_T5-46in-64wSDGMBT1985CZ08
Com-Iltg-dWatt-LF_OSbldg |  |  |  | SDG | MBT | 1985 | cWtd | CZ10 | Fixture | 0 | 0 | Delta | 187 | 0.0445 | 0 | 217 | 0.0575 | -0.0641 | 0 | 0 | 0 | 0 | 0 | 0 | Com-Lighting-InGen_T12-48in-115w_T5-46in-64w_T5-46in-64w | Default_Bldg_OS | Com-Lighting-InGen_T12-48in-115w_T5-46in-64w_T5-46in-64wSDGMBT1985CZ10
Com-Iltg-dWatt-LF_OSbldg |  |  |  | SDG | MBT | 1985 | cWtd | CZ14 | Fixture | 0 | 0 | Delta | 187 | 0.0445 | 0 | 214 | 0.0575 | -0.154 | 0 | 0 | 0 | 0 | 0 | 0 | Com-Lighting-InGen_T12-48in-115w_T5-46in-64w_T5-46in-64w | Default_Bldg_OS | Com-Lighting-InGen_T12-48in-115w_T5-46in-64w_T5-46in-64wSDGMBT1985CZ14
Com-Iltg-dWatt-LF_OSbldg |  |  |  | SDG | MBT | 1985 | cWtd | CZ15 | Fixture | 0 | 0 | Delta | 187 | 0.0445 | 0 | 226 | 0.058 | 0 | 0 | 0 | 0 | 0 | 0 | 0 | Com-Lighting-InGen_T12-48in-115w_T5-46in-64w_T5-46in-64w | Default_Bldg_OS | Com-Lighting-InGen_T12-48in-115w_T5-46in-64w_T5-46in-64wSDGMBT1985CZ15
Com-Iltg-dWatt-LF_OSbldg |  |  |  | SDG | MBT | 1985 | cWtd | IOU | Fixture | 0 | 0 | Delta | 187 | 0.0445 | 0 | 218 | 0.0549 | -0.0291 | 0 | 0 | 0 | 0 | 0 | 0 | Com-Lighting-InGen_T12-48in-115w_T5-46in-64w_T5-46in-64w | Default_Bldg_OS | Com-Lighting-InGen_T12-48in-115w_T5-46in-64w_T5-46in-64wSDGMBT1985IOU
Com-Iltg-dWatt-LF_OSbldg |  |  |  | SDG | MBT | 1996 | cWtd | CZ06 | Fixture | 0 | 0 | Delta | 187 | 0.0445 | 0 | 218 | 0.0538 | -0.0493 | 0 | 0 | 0 | 0 | 0 | 0 | Com-Lighting-InGen_T12-48in-115w_T5-46in-64w_T5-46in-64w | Default_Bldg_OS | Com-Lighting-InGen_T12-48in-115w_T5-46in-64w_T5-46in-64wSDGMBT1996CZ06
Com-Iltg-dWatt-LF_OSbldg |  |  |  | SDG | MBT | 1996 | cWtd | CZ07 | Fixture | 0 | 0 | Delta | 187 | 0.0445 | 0 | 218 | 0.0533 | -0.00964 | 0 | 0 | 0 | 0 | 0 | 0 | Com-Lighting-InGen_T12-48in-115w_T5-46in-64w_T5-46in-64w | Default_Bldg_OS | Com-Lighting-InGen_T12-48in-115w_T5-46in-64w_T5-46in-64wSDGMBT1996CZ07
Com-Iltg-dWatt-LF_OSbldg |  |  |  | SDG | MBT | 1996 | cWtd | CZ08 | Fixture | 0 | 0 | Delta | 187 | 0.0445 | 0 | 218 | 0.0565 | -0.0314 | 0 | 0 | 0 | 0 | 0 | 0 | Com-Lighting-InGen_T12-48in-115w_T5-46in-64w_T5-46in-64w | Default_Bldg_OS | Com-Lighting-InGen_T12-48in-115w_T5-46in-64w_T5-46in-64wSDGMBT1996CZ08
Com-Iltg-dWatt-LF_OSbldg |  |  |  | SDG | MBT | 1996 | cWtd | CZ10 | Fixture | 0 | 0 | Delta | 187 | 0.0445 | 0 | 217 | 0.0575 | -0.0641 | 0 | 0 | 0 | 0 | 0 | 0 | Com-Lighting-InGen_T12-48in-115w_T5-46in-64w_T5-46in-64w | Default_Bldg_OS | Com-Lighting-InGen_T12-48in-115w_T5-46in-64w_T5-46in-64wSDGMBT1996CZ10
Com-Iltg-dWatt-LF_OSbldg |  |  |  | SDG | MBT | 1996 | cWtd | CZ14 | Fixture | 0 | 0 | Delta | 187 | 0.0445 | 0 | 214 | 0.0575 | -0.154 | 0 | 0 | 0 | 0 | 0 | 0 | Com-Lighting-InGen_T12-48in-115w_T5-46in-64w_T5-46in-64w | Default_Bldg_OS | Com-Lighting-InGen_T12-48in-115w_T5-46in-64w_T5-46in-64wSDGMBT1996CZ14
Com-Iltg-dWatt-LF_OSbldg |  |  |  | SDG | MBT | 1996 | cWtd | CZ15 | Fixture | 0 | 0 | Delta | 187 | 0.0445 | 0 | 226 | 0.058 | 0 | 0 | 0 | 0 | 0 | 0 | 0 | Com-Lighting-InGen_T12-48in-115w_T5-46in-64w_T5-46in-64w | Default_Bldg_OS | Com-Lighting-InGen_T12-48in-115w_T5-46in-64w_T5-46in-64wSDGMBT1996CZ15
Com-Iltg-dWatt-LF_OSbldg |  |  |  | SDG | MBT | 1996 | cWtd | IOU | Fixture | 0 | 0 | Delta | 187 | 0.0445 | 0 | 218 | 0.0549 | -0.0291 | 0 | 0 | 0 | 0 | 0 | 0 | Com-Lighting-InGen_T12-48in-115w_T5-46in-64w_T5-46in-64w | Default_Bldg_OS | Com-Lighting-InGen_T12-48in-115w_T5-46in-64w_T5-46in-64wSDGMBT1996IOU
Com-Iltg-dWatt-LF_OSbldg |  |  |  | SDG | MBT | 2003 | cWtd | CZ06 | Fixture | 0 | 0 | Delta | 187 | 0.0445 | 0 | 218 | 0.0538 | -0.0493 | 0 | 0 | 0 | 0 | 0 | 0 | Com-Lighting-InGen_T12-48in-115w_T5-46in-64w_T5-46in-64w | Default_Bldg_OS | Com-Lighting-InGen_T12-48in-115w_T5-46in-64w_T5-46in-64wSDGMBT2003CZ06
Com-Iltg-dWatt-LF_OSbldg |  |  |  | SDG | MBT | 2003 | cWtd | CZ07 | Fixture | 0 | 0 | Delta | 187 | 0.0445 | 0 | 218 | 0.0533 | -0.00964 | 0 | 0 | 0 | 0 | 0 | 0 | Com-Lighting-InGen_T12-48in-115w_T5-46in-64w_T5-46in-64w | Default_Bldg_OS | Com-Lighting-InGen_T12-48in-115w_T5-46in-64w_T5-46in-64wSDGMBT2003CZ07
Com-Iltg-dWatt-LF_OSbldg |  |  |  | SDG | MBT | 2003 | cWtd | CZ08 | Fixture | 0 | 0 | Delta | 187 | 0.0445 | 0 | 218 | 0.0565 | -0.0314 | 0 | 0 | 0 | 0 | 0 | 0 | Com-Lighting-InGen_T12-48in-115w_T5-46in-64w_T5-46in-64w | Default_Bldg_OS | Com-Lighting-InGen_T12-48in-115w_T5-46in-64w_T5-46in-64wSDGMBT2003CZ08
Com-Iltg-dWatt-LF_OSbldg |  |  |  | SDG | MBT | 2003 | cWtd | CZ10 | Fixture | 0 | 0 | Delta | 187 | 0.0445 | 0 | 217 | 0.0575 | -0.0641 | 0 | 0 | 0 | 0 | 0 | 0 | Com-Lighting-InGen_T12-48in-115w_T5-46in-64w_T5-46in-64w | Default_Bldg_OS | Com-Lighting-InGen_T12-48in-115w_T5-46in-64w_T5-46in-64wSDGMBT2003CZ10
Com-Iltg-dWatt-LF_OSbldg |  |  |  | SDG | MBT | 2003 | cWtd | CZ14 | Fixture | 0 | 0 | Delta | 187 | 0.0445 | 0 | 214 | 0.0575 | -0.154 | 0 | 0 | 0 | 0 | 0 | 0 | Com-Lighting-InGen_T12-48in-115w_T5-46in-64w_T5-46in-64w | Default_Bldg_OS | Com-Lighting-InGen_T12-48in-115w_T5-46in-64w_T5-46in-64wSDGMBT2003CZ14
Com-Iltg-dWatt-LF_OSbldg |  |  |  | SDG | MBT | 2003 | cWtd | CZ15 | Fixture | 0 | 0 | Delta | 187 | 0.0445 | 0 | 226 | 0.058 | 0 | 0 | 0 | 0 | 0 | 0 | 0 | Com-Lighting-InGen_T12-48in-115w_T5-46in-64w_T5-46in-64w | Default_Bldg_OS | Com-Lighting-InGen_T12-48in-115w_T5-46in-64w_T5-46in-64wSDGMBT2003CZ15
Com-Iltg-dWatt-LF_OSbldg |  |  |  | SDG | MBT | 2003 | cWtd | IOU | Fixture | 0 | 0 | Delta | 187 | 0.0445 | 0 | 218 | 0.0549 | -0.0291 | 0 | 0 | 0 | 0 | 0 | 0 | Com-Lighting-InGen_T12-48in-115w_T5-46in-64w_T5-46in-64w | Default_Bldg_OS | Com-Lighting-InGen_T12-48in-115w_T5-46in-64w_T5-46in-64wSDGMBT2003IOU
Com-Iltg-dWatt-LF_OSbldg |  |  |  | SDG | MBT | 2007 | cWtd | CZ06 | Fixture | 0 | 0 | Delta | 187 | 0.0445 | 0 | 218 | 0.0538 | -0.0493 | 0 | 0 | 0 | 0 | 0 | 0 | Com-Lighting-InGen_T12-48in-115w_T5-46in-64w_T5-46in-64w | Default_Bldg_OS | Com-Lighting-InGen_T12-48in-115w_T5-46in-64w_T5-46in-64wSDGMBT2007CZ06
Com-Iltg-dWatt-LF_OSbldg |  |  |  | SDG | MBT | 2007 | cWtd | CZ07 | Fixture | 0 | 0 | Delta | 187 | 0.0445 | 0 | 218 | 0.0533 | -0.00964 | 0 | 0 | 0 | 0 | 0 | 0 | Com-Lighting-InGen_T12-48in-115w_T5-46in-64w_T5-46in-64w | Default_Bldg_OS | Com-Lighting-InGen_T12-48in-115w_T5-46in-64w_T5-46in-64wSDGMBT2007CZ07
Com-Iltg-dWatt-LF_OSbldg |  |  |  | SDG | MBT | 2007 | cWtd | CZ08 | Fixture | 0 | 0 | Delta | 187 | 0.0445 | 0 | 218 | 0.0565 | -0.0314 | 0 | 0 | 0 | 0 | 0 | 0 | Com-Lighting-InGen_T12-48in-115w_T5-46in-64w_T5-46in-64w | Default_Bldg_OS | Com-Lighting-InGen_T12-48in-115w_T5-46in-64w_T5-46in-64wSDGMBT2007CZ08
Com-Iltg-dWatt-LF_OSbldg |  |  |  | SDG | MBT | 2007 | cWtd | CZ10 | Fixture | 0 | 0 | Delta | 187 | 0.0445 | 0 | 217 | 0.0575 | -0.0641 | 0 | 0 | 0 | 0 | 0 | 0 | Com-Lighting-InGen_T12-48in-115w_T5-46in-64w_T5-46in-64w | Default_Bldg_OS | Com-Lighting-InGen_T12-48in-115w_T5-46in-64w_T5-46in-64wSDGMBT2007CZ10
Com-Iltg-dWatt-LF_OSbldg |  |  |  | SDG | MBT | 2007 | cWtd | CZ14 | Fixture | 0 | 0 | Delta | 187 | 0.0445 | 0 | 214 | 0.0575 | -0.154 | 0 | 0 | 0 | 0 | 0 | 0 | Com-Lighting-InGen_T12-48in-115w_T5-46in-64w_T5-46in-64w | Default_Bldg_OS | Com-Lighting-InGen_T12-48in-115w_T5-46in-64w_T5-46in-64wSDGMBT2007CZ14
Com-Iltg-dWatt-LF_OSbldg |  |  |  | SDG | MBT | 2007 | cWtd | CZ15 | Fixture | 0 | 0 | Delta | 187 | 0.0445 | 0 | 226 | 0.058 | 0 | 0 | 0 | 0 | 0 | 0 | 0 | Com-Lighting-InGen_T12-48in-115w_T5-46in-64w_T5-46in-64w | Default_Bldg_OS | Com-Lighting-InGen_T12-48in-115w_T5-46in-64w_T5-46in-64wSDGMBT2007CZ15
Com-Iltg-dWatt-LF_OSbldg |  |  |  | SDG | MBT | 2007 | cWtd | IOU | Fixture | 0 | 0 | Delta | 187 | 0.0445 | 0 | 218 | 0.0549 | -0.0291 | 0 | 0 | 0 | 0 | 0 | 0 | Com-Lighting-InGen_T12-48in-115w_T5-46in-64w_T5-46in-64w | Default_Bldg_OS | Com-Lighting-InGen_T12-48in-115w_T5-46in-64w_T5-46in-64wSDGMBT2007IOU
Com-Iltg-dWatt-LF_OSbldg |  |  |  | SDG | MBT | 2011 | cWtd | CZ06 | Fixture | 0 | 0 | Delta | 174 | 0.0425 | 0 | 203 | 0.0515 | -0.046 | 0 | 0 | 0 | 0 | 0 | 0 | Com-Lighting-InGen_T12-48in-115w_T5-46in-64w_T5-46in-64w | Default_Bldg_OS | Com-Lighting-InGen_T12-48in-115w_T5-46in-64w_T5-46in-64wSDGMBT2011CZ06
Com-Iltg-dWatt-LF_OSbldg |  |  |  | SDG | MBT | 2011 | cWtd | CZ07 | Fixture | 0 | 0 | Delta | 174 | 0.0425 | 0 | 204 | 0.051 | -0.00898 | 0 | 0 | 0 | 0 | 0 | 0 | Com-Lighting-InGen_T12-48in-115w_T5-46in-64w_T5-46in-64w | Default_Bldg_OS | Com-Lighting-InGen_T12-48in-115w_T5-46in-64w_T5-46in-64wSDGMBT2011CZ07
Com-Iltg-dWatt-LF_OSbldg |  |  |  | SDG | MBT | 2011 | cWtd | CZ08 | Fixture | 0 | 0 | Delta | 174 | 0.0425 | 0 | 203 | 0.0541 | -0.0293 | 0 | 0 | 0 | 0 | 0 | 0 | Com-Lighting-InGen_T12-48in-115w_T5-46in-64w_T5-46in-64w | Default_Bldg_OS | Com-Lighting-InGen_T12-48in-115w_T5-46in-64w_T5-46in-64wSDGMBT2011CZ08
Com-Iltg-dWatt-LF_OSbldg |  |  |  | SDG | MBT | 2011 | cWtd | CZ10 | Fixture | 0 | 0 | Delta | 174 | 0.0425 | 0 | 202 | 0.0551 | -0.0597 | 0 | 0 | 0 | 0 | 0 | 0 | Com-Lighting-InGen_T12-48in-115w_T5-46in-64w_T5-46in-64w | Default_Bldg_OS | Com-Lighting-InGen_T12-48in-115w_T5-46in-64w_T5-46in-64wSDGMBT2011CZ10
Com-Iltg-dWatt-LF_OSbldg |  |  |  | SDG | MBT | 2011 | cWtd | CZ14 | Fixture | 0 | 0 | Delta | 174 | 0.0425 | 0 | 199 | 0.0546 | -0.144 | 0 | 0 | 0 | 0 | 0 | 0 | Com-Lighting-InGen_T12-48in-115w_T5-46in-64w_T5-46in-64w | Default_Bldg_OS | Com-Lighting-InGen_T12-48in-115w_T5-46in-64w_T5-46in-64wSDGMBT2011CZ14
Com-Iltg-dWatt-LF_OSbldg |  |  |  | SDG | MBT | 2011 | cWtd | CZ15 | Fixture | 0 | 0 | Delta | 174 | 0.0425 | 0 | 211 | 0.0551 | 0 | 0 | 0 | 0 | 0 | 0 | 0 | Com-Lighting-InGen_T12-48in-115w_T5-46in-64w_T5-46in-64w | Default_Bldg_OS | Com-Lighting-InGen_T12-48in-115w_T5-46in-64w_T5-46in-64wSDGMBT2011CZ15
Com-Iltg-dWatt-LF_OSbldg |  |  |  | SDG | MBT | 2011 | cWtd | IOU | Fixture | 0 | 0 | Delta | 174 | 0.0425 | 0 | 203 | 0.0525 | -0.0272 | 0 | 0 | 0 | 0 | 0 | 0 | Com-Lighting-InGen_T12-48in-115w_T5-46in-64w_T5-46in-64w | Default_Bldg_OS | Com-Lighting-InGen_T12-48in-115w_T5-46in-64w_T5-46in-64wSDGMBT2011IOU
Com-Iltg-dWatt-LF_OSbldg |  |  |  | SDG | MBT | 2014 | cWtd | CZ06 | Fixture | 0 | 0 | Delta | 174 | 0.0425 | 0 | 203 | 0.0515 | -0.046 | 0 | 0 | 0 | 0 | 0 | 0 | Com-Lighting-InGen_T12-48in-115w_T5-46in-64w_T5-46in-64w | Default_Bldg_OS | Com-Lighting-InGen_T12-48in-115w_T5-46in-64w_T5-46in-64wSDGMBT2014CZ06
Com-Iltg-dWatt-LF_OSbldg |  |  |  | SDG | MBT | 2014 | cWtd | CZ07 | Fixture | 0 | 0 | Delta | 174 | 0.0425 | 0 | 204 | 0.051 | -0.00898 | 0 | 0 | 0 | 0 | 0 | 0 | Com-Lighting-InGen_T12-48in-115w_T5-46in-64w_T5-46in-64w | Default_Bldg_OS | Com-Lighting-InGen_T12-48in-115w_T5-46in-64w_T5-46in-64wSDGMBT2014CZ07
Com-Iltg-dWatt-LF_OSbldg |  |  |  | SDG | MBT | 2014 | cWtd | CZ08 | Fixture | 0 | 0 | Delta | 174 | 0.0425 | 0 | 203 | 0.0541 | -0.0293 | 0 | 0 | 0 | 0 | 0 | 0 | Com-Lighting-InGen_T12-48in-115w_T5-46in-64w_T5-46in-64w | Default_Bldg_OS | Com-Lighting-InGen_T12-48in-115w_T5-46in-64w_T5-46in-64wSDGMBT2014CZ08
Com-Iltg-dWatt-LF_OSbldg |  |  |  | SDG | MBT | 2014 | cWtd | CZ10 | Fixture | 0 | 0 | Delta | 174 | 0.0425 | 0 | 202 | 0.0551 | -0.0597 | 0 | 0 | 0 | 0 | 0 | 0 | Com-Lighting-InGen_T12-48in-115w_T5-46in-64w_T5-46in-64w | Default_Bldg_OS | Com-Lighting-InGen_T12-48in-115w_T5-46in-64w_T5-46in-64wSDGMBT2014CZ10
Com-Iltg-dWatt-LF_OSbldg |  |  |  | SDG | MBT | 2014 | cWtd | CZ14 | Fixture | 0 | 0 | Delta | 174 | 0.0425 | 0 | 199 | 0.0546 | -0.144 | 0 | 0 | 0 | 0 | 0 | 0 | Com-Lighting-InGen_T12-48in-115w_T5-46in-64w_T5-46in-64w | Default_Bldg_OS | Com-Lighting-InGen_T12-48in-115w_T5-46in-64w_T5-46in-64wSDGMBT2014CZ14
Com-Iltg-dWatt-LF_OSbldg |  |  |  | SDG | MBT | 2014 | cWtd | CZ15 | Fixture | 0 | 0 | Delta | 174 | 0.0425 | 0 | 211 | 0.0551 | 0 | 0 | 0 | 0 | 0 | 0 | 0 | Com-Lighting-InGen_T12-48in-115w_T5-46in-64w_T5-46in-64w | Default_Bldg_OS | Com-Lighting-InGen_T12-48in-115w_T5-46in-64w_T5-46in-64wSDGMBT2014CZ15
Com-Iltg-dWatt-LF_OSbldg |  |  |  | SDG | MBT | 2014 | cWtd | IOU | Fixture | 0 | 0 | Delta | 174 | 0.0425 | 0 | 203 | 0.0525 | -0.0272 | 0 | 0 | 0 | 0 | 0 | 0 | Com-Lighting-InGen_T12-48in-115w_T5-46in-64w_T5-46in-64w | Default_Bldg_OS | Com-Lighting-InGen_T12-48in-115w_T5-46in-64w_T5-46in-64wSDGMBT2014IOU
Com-Iltg-dWatt-LF_OSbldg |  |  |  | SDG | MBT | Ex | cWtd | CZ06 | Fixture | 0 | 0 | Delta | 186 | 0.0443 | 0 | 216 | 0.0536 | -0.049 | 0 | 0 | 0 | 0 | 0 | 0 | Com-Lighting-InGen_T12-48in-115w_T5-46in-64w_T5-46in-64w | Default_Bldg_OS | Com-Lighting-InGen_T12-48in-115w_T5-46in-64w_T5-46in-64wSDGMBTExCZ06
Com-Iltg-dWatt-LF_OSbldg |  |  |  | SDG | MBT | Ex | cWtd | CZ07 | Fixture | 0 | 0 | Delta | 186 | 0.0443 | 0 | 217 | 0.0531 | -0.00958 | 0 | 0 | 0 | 0 | 0 | 0 | Com-Lighting-InGen_T12-48in-115w_T5-46in-64w_T5-46in-64w | Default_Bldg_OS | Com-Lighting-InGen_T12-48in-115w_T5-46in-64w_T5-46in-64wSDGMBTExCZ07
Com-Iltg-dWatt-LF_OSbldg |  |  |  | SDG | MBT | Ex | cWtd | CZ08 | Fixture | 0 | 0 | Delta | 186 | 0.0443 | 0 | 216 | 0.0562 | -0.0312 | 0 | 0 | 0 | 0 | 0 | 0 | Com-Lighting-InGen_T12-48in-115w_T5-46in-64w_T5-46in-64w | Default_Bldg_OS | Com-Lighting-InGen_T12-48in-115w_T5-46in-64w_T5-46in-64wSDGMBTExCZ08
Com-Iltg-dWatt-LF_OSbldg |  |  |  | SDG | MBT | Ex | cWtd | CZ10 | Fixture | 0 | 0 | Delta | 186 | 0.0443 | 0 | 215 | 0.0573 | -0.0637 | 0 | 0 | 0 | 0 | 0 | 0 | Com-Lighting-InGen_T12-48in-115w_T5-46in-64w_T5-46in-64w | Default_Bldg_OS | Com-Lighting-InGen_T12-48in-115w_T5-46in-64w_T5-46in-64wSDGMBTExCZ10
Com-Iltg-dWatt-LF_OSbldg |  |  |  | SDG | MBT | Ex | cWtd | CZ14 | Fixture | 0 | 0 | Delta | 186 | 0.0443 | 0 | 212 | 0.0572 | -0.153 | 0 | 0 | 0 | 0 | 0 | 0 | Com-Lighting-InGen_T12-48in-115w_T5-46in-64w_T5-46in-64w | Default_Bldg_OS | Com-Lighting-InGen_T12-48in-115w_T5-46in-64w_T5-46in-64wSDGMBTExCZ14
Com-Iltg-dWatt-LF_OSbldg |  |  |  | SDG | MBT | Ex | cWtd | CZ15 | Fixture | 0 | 0 | Delta | 186 | 0.0443 | 0 | 224 | 0.0578 | 0 | 0 | 0 | 0 | 0 | 0 | 0 | Com-Lighting-InGen_T12-48in-115w_T5-46in-64w_T5-46in-64w | Default_Bldg_OS | Com-Lighting-InGen_T12-48in-115w_T5-46in-64w_T5-46in-64wSDGMBTExCZ15
Com-Iltg-dWatt-LF_OSbldg |  |  |  | SDG | MBT | Ex | cWtd | IOU | Fixture | 0 | 0 | Delta | 186 | 0.0443 | 0 | 216 | 0.0545 | -0.0291 | 0 | 0 | 0 | 0 | 0 | 0 | Com-Lighting-InGen_T12-48in-115w_T5-46in-64w_T5-46in-64w | Default_Bldg_OS | Com-Lighting-InGen_T12-48in-115w_T5-46in-64w_T5-46in-64wSDGMBTExIOU
Com-Iltg-dWatt-LF_OSbldg |  |  |  | SDG | MBT | New | cWtd | CZ06 | Fixture | 0 | 0 | Delta | 174 | 0.0425 | 0 | 197 | 0.0535 | -0.0602 | 0 | 0 | 0 | 0 | 0 | 0 | Com-Lighting-InGen_T12-48in-115w_T5-46in-64w_T5-46in-64w | Default_Bldg_OS | Com-Lighting-InGen_T12-48in-115w_T5-46in-64w_T5-46in-64wSDGMBTNewCZ06
Com-Iltg-dWatt-LF_OSbldg |  |  |  | SDG | MBT | New | cWtd | CZ07 | Fixture | 0 | 0 | Delta | 174 | 0.0425 | 0 | 196 | 0.053 | 0 | 0 | 0 | 0 | 0 | 0 | 0 | Com-Lighting-InGen_T12-48in-115w_T5-46in-64w_T5-46in-64w | Default_Bldg_OS | Com-Lighting-InGen_T12-48in-115w_T5-46in-64w_T5-46in-64wSDGMBTNewCZ07
Com-Iltg-dWatt-LF_OSbldg |  |  |  | SDG | MBT | New | cWtd | CZ08 | Fixture | 0 | 0 | Delta | 174 | 0.0425 | 0 | 197 | 0.0551 | -0.0481 | 0 | 0 | 0 | 0 | 0 | 0 | Com-Lighting-InGen_T12-48in-115w_T5-46in-64w_T5-46in-64w | Default_Bldg_OS | Com-Lighting-InGen_T12-48in-115w_T5-46in-64w_T5-46in-64wSDGMBTNewCZ08
Com-Iltg-dWatt-LF_OSbldg |  |  |  | SDG | MBT | New | cWtd | CZ10 | Fixture | 0 | 0 | Delta | 174 | 0.0425 | 0 | 198 | 0.0576 | -0.0602 | 0 | 0 | 0 | 0 | 0 | 0 | Com-Lighting-InGen_T12-48in-115w_T5-46in-64w_T5-46in-64w | Default_Bldg_OS | Com-Lighting-InGen_T12-48in-115w_T5-46in-64w_T5-46in-64wSDGMBTNewCZ10
Com-Iltg-dWatt-LF_OSbldg |  |  |  | SDG | MBT | New | cWtd | CZ14 | Fixture | 0 | 0 | Delta | 174 | 0.0425 | 0 | 195 | 0.0566 | -0.114 | 0 | 0 | 0 | 0 | 0 | 0 | Com-Lighting-InGen_T12-48in-115w_T5-46in-64w_T5-46in-64w | Default_Bldg_OS | Com-Lighting-InGen_T12-48in-115w_T5-46in-64w_T5-46in-64wSDGMBTNewCZ14
Com-Iltg-dWatt-LF_OSbldg |  |  |  | SDG | MBT | New | cWtd | CZ15 | Fixture | 0 | 0 | Delta | 174 | 0.0425 | 0 | 208 | 0.0576 | 0 | 0 | 0 | 0 | 0 | 0 | 0 | Com-Lighting-InGen_T12-48in-115w_T5-46in-64w_T5-46in-64w | Default_Bldg_OS | Com-Lighting-InGen_T12-48in-115w_T5-46in-64w_T5-46in-64wSDGMBTNewCZ15
Com-Iltg-dWatt-LF_OSbldg |  |  |  | SDG | MBT | New | cWtd | IOU | Fixture | 0 | 0 | Delta | 174 | 0.0425 | 0 | 197 | 0.0545 | -0.0223 | 0 | 0 | 0 | 0 | 0 | 0 | Com-Lighting-InGen_T12-48in-115w_T5-46in-64w_T5-46in-64w | Default_Bldg_OS | Com-Lighting-InGen_T12-48in-115w_T5-46in-64w_T5-46in-64wSDGMBTNewIOU
Com-Iltg-dWatt-LF_OSbldg |  |  |  | SDG | MLI | 1975 | cWtd | CZ06 | Fixture | 0 | 0 | Delta | 165 | 0.0473 | 0 | 178 | 0.0568 | -0.346 | 0 | 0 | 0 | 0 | 0 | 0 | Com-Lighting-InGen_T12-48in-115w_T5-46in-64w_T5-46in-64w | Default_Bldg_OS | Com-Lighting-InGen_T12-48in-115w_T5-46in-64w_T5-46in-64wSDGMLI1975CZ06
Com-Iltg-dWatt-LF_OSbldg |  |  |  | SDG | MLI | 1975 | cWtd | CZ07 | Fixture | 0 | 0 | Delta | 165 | 0.0473 | 0 | 178 | 0.0563 | -0.173 | 0 | 0 | 0 | 0 | 0 | 0 | Com-Lighting-InGen_T12-48in-115w_T5-46in-64w_T5-46in-64w | Default_Bldg_OS | Com-Lighting-InGen_T12-48in-115w_T5-46in-64w_T5-46in-64wSDGMLI1975CZ07
Com-Iltg-dWatt-LF_OSbldg |  |  |  | SDG | MLI | 1975 | cWtd | CZ08 | Fixture | 0 | 0 | Delta | 165 | 0.0473 | 0 | 180 | 0.0568 | -0.283 | 0 | 0 | 0 | 0 | 0 | 0 | Com-Lighting-InGen_T12-48in-115w_T5-46in-64w_T5-46in-64w | Default_Bldg_OS | Com-Lighting-InGen_T12-48in-115w_T5-46in-64w_T5-46in-64wSDGMLI1975CZ08
Com-Iltg-dWatt-LF_OSbldg |  |  |  | SDG | MLI | 1975 | cWtd | CZ10 | Fixture | 0 | 0 | Delta | 165 | 0.0473 | 0 | 179 | 0.0583 | -0.39 | 0 | 0 | 0 | 0 | 0 | 0 | Com-Lighting-InGen_T12-48in-115w_T5-46in-64w_T5-46in-64w | Default_Bldg_OS | Com-Lighting-InGen_T12-48in-115w_T5-46in-64w_T5-46in-64wSDGMLI1975CZ10
Com-Iltg-dWatt-LF_OSbldg |  |  |  | SDG | MLI | 1975 | cWtd | CZ14 | Fixture | 0 | 0 | Delta | 165 | 0.0473 | 0 | 174 | 0.0573 | -1.11 | 0 | 0 | 0 | 0 | 0 | 0 | Com-Lighting-InGen_T12-48in-115w_T5-46in-64w_T5-46in-64w | Default_Bldg_OS | Com-Lighting-InGen_T12-48in-115w_T5-46in-64w_T5-46in-64wSDGMLI1975CZ14
Com-Iltg-dWatt-LF_OSbldg |  |  |  | SDG | MLI | 1975 | cWtd | CZ15 | Fixture | 0 | 0 | Delta | 165 | 0.0473 | 0 | 193 | 0.0573 | -0.106 | 0 | 0 | 0 | 0 | 0 | 0 | Com-Lighting-InGen_T12-48in-115w_T5-46in-64w_T5-46in-64w | Default_Bldg_OS | Com-Lighting-InGen_T12-48in-115w_T5-46in-64w_T5-46in-64wSDGMLI1975CZ15
Com-Iltg-dWatt-LF_OSbldg |  |  |  | SDG | MLI | 1975 | cWtd | IOU | Fixture | 0 | 0 | Delta | 165 | 0.0473 | 0 | 178 | 0.0568 | -0.255 | 0 | 0 | 0 | 0 | 0 | 0 | Com-Lighting-InGen_T12-48in-115w_T5-46in-64w_T5-46in-64w | Default_Bldg_OS | Com-Lighting-InGen_T12-48in-115w_T5-46in-64w_T5-46in-64wSDGMLI1975IOU
Com-Iltg-dWatt-LF_OSbldg |  |  |  | SDG | MLI | 1985 | cWtd | CZ06 | Fixture | 0 | 0 | Delta | 165 | 0.0473 | 0 | 178 | 0.0568 | -0.346 | 0 | 0 | 0 | 0 | 0 | 0 | Com-Lighting-InGen_T12-48in-115w_T5-46in-64w_T5-46in-64w | Default_Bldg_OS | Com-Lighting-InGen_T12-48in-115w_T5-46in-64w_T5-46in-64wSDGMLI1985CZ06
Com-Iltg-dWatt-LF_OSbldg |  |  |  | SDG | MLI | 1985 | cWtd | CZ07 | Fixture | 0 | 0 | Delta | 165 | 0.0473 | 0 | 178 | 0.0563 | -0.173 | 0 | 0 | 0 | 0 | 0 | 0 | Com-Lighting-InGen_T12-48in-115w_T5-46in-64w_T5-46in-64w | Default_Bldg_OS | Com-Lighting-InGen_T12-48in-115w_T5-46in-64w_T5-46in-64wSDGMLI1985CZ07
Com-Iltg-dWatt-LF_OSbldg |  |  |  | SDG | MLI | 1985 | cWtd | CZ08 | Fixture | 0 | 0 | Delta | 165 | 0.0473 | 0 | 180 | 0.0568 | -0.283 | 0 | 0 | 0 | 0 | 0 | 0 | Com-Lighting-InGen_T12-48in-115w_T5-46in-64w_T5-46in-64w | Default_Bldg_OS | Com-Lighting-InGen_T12-48in-115w_T5-46in-64w_T5-46in-64wSDGMLI1985CZ08
Com-Iltg-dWatt-LF_OSbldg |  |  |  | SDG | MLI | 1985 | cWtd | CZ10 | Fixture | 0 | 0 | Delta | 165 | 0.0473 | 0 | 179 | 0.0583 | -0.39 | 0 | 0 | 0 | 0 | 0 | 0 | Com-Lighting-InGen_T12-48in-115w_T5-46in-64w_T5-46in-64w | Default_Bldg_OS | Com-Lighting-InGen_T12-48in-115w_T5-46in-64w_T5-46in-64wSDGMLI1985CZ10
Com-Iltg-dWatt-LF_OSbldg |  |  |  | SDG | MLI | 1985 | cWtd | CZ14 | Fixture | 0 | 0 | Delta | 165 | 0.0473 | 0 | 174 | 0.0573 | -1.11 | 0 | 0 | 0 | 0 | 0 | 0 | Com-Lighting-InGen_T12-48in-115w_T5-46in-64w_T5-46in-64w | Default_Bldg_OS | Com-Lighting-InGen_T12-48in-115w_T5-46in-64w_T5-46in-64wSDGMLI1985CZ14
Com-Iltg-dWatt-LF_OSbldg |  |  |  | SDG | MLI | 1985 | cWtd | CZ15 | Fixture | 0 | 0 | Delta | 165 | 0.0473 | 0 | 193 | 0.0573 | -0.106 | 0 | 0 | 0 | 0 | 0 | 0 | Com-Lighting-InGen_T12-48in-115w_T5-46in-64w_T5-46in-64w | Default_Bldg_OS | Com-Lighting-InGen_T12-48in-115w_T5-46in-64w_T5-46in-64wSDGMLI1985CZ15
Com-Iltg-dWatt-LF_OSbldg |  |  |  | SDG | MLI | 1985 | cWtd | IOU | Fixture | 0 | 0 | Delta | 165 | 0.0473 | 0 | 178 | 0.0568 | -0.255 | 0 | 0 | 0 | 0 | 0 | 0 | Com-Lighting-InGen_T12-48in-115w_T5-46in-64w_T5-46in-64w | Default_Bldg_OS | Com-Lighting-InGen_T12-48in-115w_T5-46in-64w_T5-46in-64wSDGMLI1985IOU
Com-Iltg-dWatt-LF_OSbldg |  |  |  | SDG | MLI | 1996 | cWtd | CZ06 | Fixture | 0 | 0 | Delta | 165 | 0.0473 | 0 | 178 | 0.0568 | -0.346 | 0 | 0 | 0 | 0 | 0 | 0 | Com-Lighting-InGen_T12-48in-115w_T5-46in-64w_T5-46in-64w | Default_Bldg_OS | Com-Lighting-InGen_T12-48in-115w_T5-46in-64w_T5-46in-64wSDGMLI1996CZ06
Com-Iltg-dWatt-LF_OSbldg |  |  |  | SDG | MLI | 1996 | cWtd | CZ07 | Fixture | 0 | 0 | Delta | 165 | 0.0473 | 0 | 178 | 0.0563 | -0.173 | 0 | 0 | 0 | 0 | 0 | 0 | Com-Lighting-InGen_T12-48in-115w_T5-46in-64w_T5-46in-64w | Default_Bldg_OS | Com-Lighting-InGen_T12-48in-115w_T5-46in-64w_T5-46in-64wSDGMLI1996CZ07
Com-Iltg-dWatt-LF_OSbldg |  |  |  | SDG | MLI | 1996 | cWtd | CZ08 | Fixture | 0 | 0 | Delta | 165 | 0.0473 | 0 | 180 | 0.0568 | -0.283 | 0 | 0 | 0 | 0 | 0 | 0 | Com-Lighting-InGen_T12-48in-115w_T5-46in-64w_T5-46in-64w | Default_Bldg_OS | Com-Lighting-InGen_T12-48in-115w_T5-46in-64w_T5-46in-64wSDGMLI1996CZ08
Com-Iltg-dWatt-LF_OSbldg |  |  |  | SDG | MLI | 1996 | cWtd | CZ10 | Fixture | 0 | 0 | Delta | 165 | 0.0473 | 0 | 179 | 0.0583 | -0.39 | 0 | 0 | 0 | 0 | 0 | 0 | Com-Lighting-InGen_T12-48in-115w_T5-46in-64w_T5-46in-64w | Default_Bldg_OS | Com-Lighting-InGen_T12-48in-115w_T5-46in-64w_T5-46in-64wSDGMLI1996CZ10
Com-Iltg-dWatt-LF_OSbldg |  |  |  | SDG | MLI | 1996 | cWtd | CZ14 | Fixture | 0 | 0 | Delta | 165 | 0.0473 | 0 | 174 | 0.0573 | -1.11 | 0 | 0 | 0 | 0 | 0 | 0 | Com-Lighting-InGen_T12-48in-115w_T5-46in-64w_T5-46in-64w | Default_Bldg_OS | Com-Lighting-InGen_T12-48in-115w_T5-46in-64w_T5-46in-64wSDGMLI1996CZ14
Com-Iltg-dWatt-LF_OSbldg |  |  |  | SDG | MLI | 1996 | cWtd | CZ15 | Fixture | 0 | 0 | Delta | 165 | 0.0473 | 0 | 193 | 0.0573 | -0.106 | 0 | 0 | 0 | 0 | 0 | 0 | Com-Lighting-InGen_T12-48in-115w_T5-46in-64w_T5-46in-64w | Default_Bldg_OS | Com-Lighting-InGen_T12-48in-115w_T5-46in-64w_T5-46in-64wSDGMLI1996CZ15
Com-Iltg-dWatt-LF_OSbldg |  |  |  | SDG | MLI | 1996 | cWtd | IOU | Fixture | 0 | 0 | Delta | 165 | 0.0473 | 0 | 178 | 0.0568 | -0.255 | 0 | 0 | 0 | 0 | 0 | 0 | Com-Lighting-InGen_T12-48in-115w_T5-46in-64w_T5-46in-64w | Default_Bldg_OS | Com-Lighting-InGen_T12-48in-115w_T5-46in-64w_T5-46in-64wSDGMLI1996IOU
Com-Iltg-dWatt-LF_OSbldg |  |  |  | SDG | MLI | 2003 | cWtd | CZ06 | Fixture | 0 | 0 | Delta | 165 | 0.0473 | 0 | 178 | 0.0568 | -0.346 | 0 | 0 | 0 | 0 | 0 | 0 | Com-Lighting-InGen_T12-48in-115w_T5-46in-64w_T5-46in-64w | Default_Bldg_OS | Com-Lighting-InGen_T12-48in-115w_T5-46in-64w_T5-46in-64wSDGMLI2003CZ06
Com-Iltg-dWatt-LF_OSbldg |  |  |  | SDG | MLI | 2003 | cWtd | CZ07 | Fixture | 0 | 0 | Delta | 165 | 0.0473 | 0 | 178 | 0.0563 | -0.173 | 0 | 0 | 0 | 0 | 0 | 0 | Com-Lighting-InGen_T12-48in-115w_T5-46in-64w_T5-46in-64w | Default_Bldg_OS | Com-Lighting-InGen_T12-48in-115w_T5-46in-64w_T5-46in-64wSDGMLI2003CZ07
Com-Iltg-dWatt-LF_OSbldg |  |  |  | SDG | MLI | 2003 | cWtd | CZ08 | Fixture | 0 | 0 | Delta | 165 | 0.0473 | 0 | 180 | 0.0568 | -0.283 | 0 | 0 | 0 | 0 | 0 | 0 | Com-Lighting-InGen_T12-48in-115w_T5-46in-64w_T5-46in-64w | Default_Bldg_OS | Com-Lighting-InGen_T12-48in-115w_T5-46in-64w_T5-46in-64wSDGMLI2003CZ08
Com-Iltg-dWatt-LF_OSbldg |  |  |  | SDG | MLI | 2003 | cWtd | CZ10 | Fixture | 0 | 0 | Delta | 165 | 0.0473 | 0 | 179 | 0.0583 | -0.39 | 0 | 0 | 0 | 0 | 0 | 0 | Com-Lighting-InGen_T12-48in-115w_T5-46in-64w_T5-46in-64w | Default_Bldg_OS | Com-Lighting-InGen_T12-48in-115w_T5-46in-64w_T5-46in-64wSDGMLI2003CZ10
Com-Iltg-dWatt-LF_OSbldg |  |  |  | SDG | MLI | 2003 | cWtd | CZ14 | Fixture | 0 | 0 | Delta | 165 | 0.0473 | 0 | 174 | 0.0573 | -1.11 | 0 | 0 | 0 | 0 | 0 | 0 | Com-Lighting-InGen_T12-48in-115w_T5-46in-64w_T5-46in-64w | Default_Bldg_OS | Com-Lighting-InGen_T12-48in-115w_T5-46in-64w_T5-46in-64wSDGMLI2003CZ14
Com-Iltg-dWatt-LF_OSbldg |  |  |  | SDG | MLI | 2003 | cWtd | CZ15 | Fixture | 0 | 0 | Delta | 165 | 0.0473 | 0 | 193 | 0.0573 | -0.106 | 0 | 0 | 0 | 0 | 0 | 0 | Com-Lighting-InGen_T12-48in-115w_T5-46in-64w_T5-46in-64w | Default_Bldg_OS | Com-Lighting-InGen_T12-48in-115w_T5-46in-64w_T5-46in-64wSDGMLI2003CZ15
Com-Iltg-dWatt-LF_OSbldg |  |  |  | SDG | MLI | 2003 | cWtd | IOU | Fixture | 0 | 0 | Delta | 165 | 0.0473 | 0 | 178 | 0.0568 | -0.255 | 0 | 0 | 0 | 0 | 0 | 0 | Com-Lighting-InGen_T12-48in-115w_T5-46in-64w_T5-46in-64w | Default_Bldg_OS | Com-Lighting-InGen_T12-48in-115w_T5-46in-64w_T5-46in-64wSDGMLI2003IOU
Com-Iltg-dWatt-LF_OSbldg |  |  |  | SDG | MLI | 2007 | cWtd | CZ06 | Fixture | 0 | 0 | Delta | 165 | 0.0473 | 0 | 178 | 0.0568 | -0.346 | 0 | 0 | 0 | 0 | 0 | 0 | Com-Lighting-InGen_T12-48in-115w_T5-46in-64w_T5-46in-64w | Default_Bldg_OS | Com-Lighting-InGen_T12-48in-115w_T5-46in-64w_T5-46in-64wSDGMLI2007CZ06
Com-Iltg-dWatt-LF_OSbldg |  |  |  | SDG | MLI | 2007 | cWtd | CZ07 | Fixture | 0 | 0 | Delta | 165 | 0.0473 | 0 | 178 | 0.0563 | -0.173 | 0 | 0 | 0 | 0 | 0 | 0 | Com-Lighting-InGen_T12-48in-115w_T5-46in-64w_T5-46in-64w | Default_Bldg_OS | Com-Lighting-InGen_T12-48in-115w_T5-46in-64w_T5-46in-64wSDGMLI2007CZ07
Com-Iltg-dWatt-LF_OSbldg |  |  |  | SDG | MLI | 2007 | cWtd | CZ08 | Fixture | 0 | 0 | Delta | 165 | 0.0473 | 0 | 180 | 0.0568 | -0.283 | 0 | 0 | 0 | 0 | 0 | 0 | Com-Lighting-InGen_T12-48in-115w_T5-46in-64w_T5-46in-64w | Default_Bldg_OS | Com-Lighting-InGen_T12-48in-115w_T5-46in-64w_T5-46in-64wSDGMLI2007CZ08
Com-Iltg-dWatt-LF_OSbldg |  |  |  | SDG | MLI | 2007 | cWtd | CZ10 | Fixture | 0 | 0 | Delta | 165 | 0.0473 | 0 | 179 | 0.0583 | -0.39 | 0 | 0 | 0 | 0 | 0 | 0 | Com-Lighting-InGen_T12-48in-115w_T5-46in-64w_T5-46in-64w | Default_Bldg_OS | Com-Lighting-InGen_T12-48in-115w_T5-46in-64w_T5-46in-64wSDGMLI2007CZ10
Com-Iltg-dWatt-LF_OSbldg |  |  |  | SDG | MLI | 2007 | cWtd | CZ14 | Fixture | 0 | 0 | Delta | 165 | 0.0473 | 0 | 174 | 0.0573 | -1.11 | 0 | 0 | 0 | 0 | 0 | 0 | Com-Lighting-InGen_T12-48in-115w_T5-46in-64w_T5-46in-64w | Default_Bldg_OS | Com-Lighting-InGen_T12-48in-115w_T5-46in-64w_T5-46in-64wSDGMLI2007CZ14
Com-Iltg-dWatt-LF_OSbldg |  |  |  | SDG | MLI | 2007 | cWtd | CZ15 | Fixture | 0 | 0 | Delta | 165 | 0.0473 | 0 | 193 | 0.0573 | -0.106 | 0 | 0 | 0 | 0 | 0 | 0 | Com-Lighting-InGen_T12-48in-115w_T5-46in-64w_T5-46in-64w | Default_Bldg_OS | Com-Lighting-InGen_T12-48in-115w_T5-46in-64w_T5-46in-64wSDGMLI2007CZ15
Com-Iltg-dWatt-LF_OSbldg |  |  |  | SDG | MLI | 2007 | cWtd | IOU | Fixture | 0 | 0 | Delta | 165 | 0.0473 | 0 | 178 | 0.0568 | -0.255 | 0 | 0 | 0 | 0 | 0 | 0 | Com-Lighting-InGen_T12-48in-115w_T5-46in-64w_T5-46in-64w | Default_Bldg_OS | Com-Lighting-InGen_T12-48in-115w_T5-46in-64w_T5-46in-64wSDGMLI2007IOU
Com-Iltg-dWatt-LF_OSbldg |  |  |  | SDG | MLI | 2011 | cWtd | CZ06 | Fixture | 0 | 0 | Delta | 164 | 0.047 | 0 | 177 | 0.0561 | -0.344 | 0 | 0 | 0 | 0 | 0 | 0 | Com-Lighting-InGen_T12-48in-115w_T5-46in-64w_T5-46in-64w | Default_Bldg_OS | Com-Lighting-InGen_T12-48in-115w_T5-46in-64w_T5-46in-64wSDGMLI2011CZ06
Com-Iltg-dWatt-LF_OSbldg |  |  |  | SDG | MLI | 2011 | cWtd | CZ07 | Fixture | 0 | 0 | Delta | 164 | 0.047 | 0 | 177 | 0.0561 | -0.172 | 0 | 0 | 0 | 0 | 0 | 0 | Com-Lighting-InGen_T12-48in-115w_T5-46in-64w_T5-46in-64w | Default_Bldg_OS | Com-Lighting-InGen_T12-48in-115w_T5-46in-64w_T5-46in-64wSDGMLI2011CZ07
Com-Iltg-dWatt-LF_OSbldg |  |  |  | SDG | MLI | 2011 | cWtd | CZ08 | Fixture | 0 | 0 | Delta | 164 | 0.047 | 0 | 179 | 0.0561 | -0.282 | 0 | 0 | 0 | 0 | 0 | 0 | Com-Lighting-InGen_T12-48in-115w_T5-46in-64w_T5-46in-64w | Default_Bldg_OS | Com-Lighting-InGen_T12-48in-115w_T5-46in-64w_T5-46in-64wSDGMLI2011CZ08
Com-Iltg-dWatt-LF_OSbldg |  |  |  | SDG | MLI | 2011 | cWtd | CZ10 | Fixture | 0 | 0 | Delta | 164 | 0.047 | 0 | 178 | 0.0576 | -0.389 | 0 | 0 | 0 | 0 | 0 | 0 | Com-Lighting-InGen_T12-48in-115w_T5-46in-64w_T5-46in-64w | Default_Bldg_OS | Com-Lighting-InGen_T12-48in-115w_T5-46in-64w_T5-46in-64wSDGMLI2011CZ10
Com-Iltg-dWatt-LF_OSbldg |  |  |  | SDG | MLI | 2011 | cWtd | CZ14 | Fixture | 0 | 0 | Delta | 164 | 0.047 | 0 | 173 | 0.0571 | -1.1 | 0 | 0 | 0 | 0 | 0 | 0 | Com-Lighting-InGen_T12-48in-115w_T5-46in-64w_T5-46in-64w | Default_Bldg_OS | Com-Lighting-InGen_T12-48in-115w_T5-46in-64w_T5-46in-64wSDGMLI2011CZ14
Com-Iltg-dWatt-LF_OSbldg |  |  |  | SDG | MLI | 2011 | cWtd | CZ15 | Fixture | 0 | 0 | Delta | 164 | 0.047 | 0 | 192 | 0.0571 | -0.106 | 0 | 0 | 0 | 0 | 0 | 0 | Com-Lighting-InGen_T12-48in-115w_T5-46in-64w_T5-46in-64w | Default_Bldg_OS | Com-Lighting-InGen_T12-48in-115w_T5-46in-64w_T5-46in-64wSDGMLI2011CZ15
Com-Iltg-dWatt-LF_OSbldg |  |  |  | SDG | MLI | 2011 | cWtd | IOU | Fixture | 0 | 0 | Delta | 164 | 0.047 | 0 | 177 | 0.0566 | -0.254 | 0 | 0 | 0 | 0 | 0 | 0 | Com-Lighting-InGen_T12-48in-115w_T5-46in-64w_T5-46in-64w | Default_Bldg_OS | Com-Lighting-InGen_T12-48in-115w_T5-46in-64w_T5-46in-64wSDGMLI2011IOU
Com-Iltg-dWatt-LF_OSbldg |  |  |  | SDG | MLI | 2014 | cWtd | CZ06 | Fixture | 0 | 0 | Delta | 164 | 0.047 | 0 | 177 | 0.0561 | -0.344 | 0 | 0 | 0 | 0 | 0 | 0 | Com-Lighting-InGen_T12-48in-115w_T5-46in-64w_T5-46in-64w | Default_Bldg_OS | Com-Lighting-InGen_T12-48in-115w_T5-46in-64w_T5-46in-64wSDGMLI2014CZ06
Com-Iltg-dWatt-LF_OSbldg |  |  |  | SDG | MLI | 2014 | cWtd | CZ07 | Fixture | 0 | 0 | Delta | 164 | 0.047 | 0 | 177 | 0.0561 | -0.172 | 0 | 0 | 0 | 0 | 0 | 0 | Com-Lighting-InGen_T12-48in-115w_T5-46in-64w_T5-46in-64w | Default_Bldg_OS | Com-Lighting-InGen_T12-48in-115w_T5-46in-64w_T5-46in-64wSDGMLI2014CZ07
Com-Iltg-dWatt-LF_OSbldg |  |  |  | SDG | MLI | 2014 | cWtd | CZ08 | Fixture | 0 | 0 | Delta | 164 | 0.047 | 0 | 179 | 0.0561 | -0.282 | 0 | 0 | 0 | 0 | 0 | 0 | Com-Lighting-InGen_T12-48in-115w_T5-46in-64w_T5-46in-64w | Default_Bldg_OS | Com-Lighting-InGen_T12-48in-115w_T5-46in-64w_T5-46in-64wSDGMLI2014CZ08
Com-Iltg-dWatt-LF_OSbldg |  |  |  | SDG | MLI | 2014 | cWtd | CZ10 | Fixture | 0 | 0 | Delta | 164 | 0.047 | 0 | 178 | 0.0576 | -0.389 | 0 | 0 | 0 | 0 | 0 | 0 | Com-Lighting-InGen_T12-48in-115w_T5-46in-64w_T5-46in-64w | Default_Bldg_OS | Com-Lighting-InGen_T12-48in-115w_T5-46in-64w_T5-46in-64wSDGMLI2014CZ10
Com-Iltg-dWatt-LF_OSbldg |  |  |  | SDG | MLI | 2014 | cWtd | CZ14 | Fixture | 0 | 0 | Delta | 164 | 0.047 | 0 | 173 | 0.0571 | -1.1 | 0 | 0 | 0 | 0 | 0 | 0 | Com-Lighting-InGen_T12-48in-115w_T5-46in-64w_T5-46in-64w | Default_Bldg_OS | Com-Lighting-InGen_T12-48in-115w_T5-46in-64w_T5-46in-64wSDGMLI2014CZ14
Com-Iltg-dWatt-LF_OSbldg |  |  |  | SDG | MLI | 2014 | cWtd | CZ15 | Fixture | 0 | 0 | Delta | 164 | 0.047 | 0 | 192 | 0.0571 | -0.106 | 0 | 0 | 0 | 0 | 0 | 0 | Com-Lighting-InGen_T12-48in-115w_T5-46in-64w_T5-46in-64w | Default_Bldg_OS | Com-Lighting-InGen_T12-48in-115w_T5-46in-64w_T5-46in-64wSDGMLI2014CZ15
Com-Iltg-dWatt-LF_OSbldg |  |  |  | SDG | MLI | 2014 | cWtd | IOU | Fixture | 0 | 0 | Delta | 164 | 0.047 | 0 | 177 | 0.0566 | -0.254 | 0 | 0 | 0 | 0 | 0 | 0 | Com-Lighting-InGen_T12-48in-115w_T5-46in-64w_T5-46in-64w | Default_Bldg_OS | Com-Lighting-InGen_T12-48in-115w_T5-46in-64w_T5-46in-64wSDGMLI2014IOU
Com-Iltg-dWatt-LF_OSbldg |  |  |  | SDG | MLI | Ex | cWtd | CZ06 | Fixture | 0 | 0 | Delta | 165 | 0.0472 | 0 | 178 | 0.0567 | -0.346 | 0 | 0 | 0 | 0 | 0 | 0 | Com-Lighting-InGen_T12-48in-115w_T5-46in-64w_T5-46in-64w | Default_Bldg_OS | Com-Lighting-InGen_T12-48in-115w_T5-46in-64w_T5-46in-64wSDGMLIExCZ06
Com-Iltg-dWatt-LF_OSbldg |  |  |  | SDG | MLI | Ex | cWtd | CZ07 | Fixture | 0 | 0 | Delta | 165 | 0.0472 | 0 | 178 | 0.0562 | -0.173 | 0 | 0 | 0 | 0 | 0 | 0 | Com-Lighting-InGen_T12-48in-115w_T5-46in-64w_T5-46in-64w | Default_Bldg_OS | Com-Lighting-InGen_T12-48in-115w_T5-46in-64w_T5-46in-64wSDGMLIExCZ07
Com-Iltg-dWatt-LF_OSbldg |  |  |  | SDG | MLI | Ex | cWtd | CZ08 | Fixture | 0 | 0 | Delta | 165 | 0.0472 | 0 | 180 | 0.0567 | -0.283 | 0 | 0 | 0 | 0 | 0 | 0 | Com-Lighting-InGen_T12-48in-115w_T5-46in-64w_T5-46in-64w | Default_Bldg_OS | Com-Lighting-InGen_T12-48in-115w_T5-46in-64w_T5-46in-64wSDGMLIExCZ08
Com-Iltg-dWatt-LF_OSbldg |  |  |  | SDG | MLI | Ex | cWtd | CZ10 | Fixture | 0 | 0 | Delta | 165 | 0.0472 | 0 | 179 | 0.0582 | -0.39 | 0 | 0 | 0 | 0 | 0 | 0 | Com-Lighting-InGen_T12-48in-115w_T5-46in-64w_T5-46in-64w | Default_Bldg_OS | Com-Lighting-InGen_T12-48in-115w_T5-46in-64w_T5-46in-64wSDGMLIExCZ10
Com-Iltg-dWatt-LF_OSbldg |  |  |  | SDG | MLI | Ex | cWtd | CZ14 | Fixture | 0 | 0 | Delta | 165 | 0.0472 | 0 | 174 | 0.0573 | -1.11 | 0 | 0 | 0 | 0 | 0 | 0 | Com-Lighting-InGen_T12-48in-115w_T5-46in-64w_T5-46in-64w | Default_Bldg_OS | Com-Lighting-InGen_T12-48in-115w_T5-46in-64w_T5-46in-64wSDGMLIExCZ14
Com-Iltg-dWatt-LF_OSbldg |  |  |  | SDG | MLI | Ex | cWtd | CZ15 | Fixture | 0 | 0 | Delta | 165 | 0.0472 | 0 | 192 | 0.0573 | -0.106 | 0 | 0 | 0 | 0 | 0 | 0 | Com-Lighting-InGen_T12-48in-115w_T5-46in-64w_T5-46in-64w | Default_Bldg_OS | Com-Lighting-InGen_T12-48in-115w_T5-46in-64w_T5-46in-64wSDGMLIExCZ15
Com-Iltg-dWatt-LF_OSbldg |  |  |  | SDG | MLI | Ex | cWtd | IOU | Fixture | 0 | 0 | Delta | 165 | 0.0472 | 0 | 178 | 0.0569 | -0.255 | 0 | 0 | 0 | 0 | 0 | 0 | Com-Lighting-InGen_T12-48in-115w_T5-46in-64w_T5-46in-64w | Default_Bldg_OS | Com-Lighting-InGen_T12-48in-115w_T5-46in-64w_T5-46in-64wSDGMLIExIOU
Com-Iltg-dWatt-LF_OSbldg |  |  |  | SDG | MLI | New | cWtd | CZ06 | Fixture | 0 | 0 | Delta | 164 | 0.047 | 0 | 176 | 0.0576 | -0.493 | 0 | 0 | 0 | 0 | 0 | 0 | Com-Lighting-InGen_T12-48in-115w_T5-46in-64w_T5-46in-64w | Default_Bldg_OS | Com-Lighting-InGen_T12-48in-115w_T5-46in-64w_T5-46in-64wSDGMLINewCZ06
Com-Iltg-dWatt-LF_OSbldg |  |  |  | SDG | MLI | New | cWtd | CZ07 | Fixture | 0 | 0 | Delta | 164 | 0.047 | 0 | 174 | 0.0561 | -0.252 | 0 | 0 | 0 | 0 | 0 | 0 | Com-Lighting-InGen_T12-48in-115w_T5-46in-64w_T5-46in-64w | Default_Bldg_OS | Com-Lighting-InGen_T12-48in-115w_T5-46in-64w_T5-46in-64wSDGMLINewCZ07
Com-Iltg-dWatt-LF_OSbldg |  |  |  | SDG | MLI | New | cWtd | CZ08 | Fixture | 0 | 0 | Delta | 164 | 0.047 | 0 | 179 | 0.0587 | -0.384 | 0 | 0 | 0 | 0 | 0 | 0 | Com-Lighting-InGen_T12-48in-115w_T5-46in-64w_T5-46in-64w | Default_Bldg_OS | Com-Lighting-InGen_T12-48in-115w_T5-46in-64w_T5-46in-64wSDGMLINewCZ08
Com-Iltg-dWatt-LF_OSbldg |  |  |  | SDG | MLI | New | cWtd | CZ10 | Fixture | 0 | 0 | Delta | 164 | 0.047 | 0 | 181 | 0.0622 | -0.472 | 0 | 0 | 0 | 0 | 0 | 0 | Com-Lighting-InGen_T12-48in-115w_T5-46in-64w_T5-46in-64w | Default_Bldg_OS | Com-Lighting-InGen_T12-48in-115w_T5-46in-64w_T5-46in-64wSDGMLINewCZ10
Com-Iltg-dWatt-LF_OSbldg |  |  |  | SDG | MLI | New | cWtd | CZ14 | Fixture | 0 | 0 | Delta | 164 | 0.047 | 0 | 178 | 0.0612 | -1.07 | 0 | 0 | 0 | 0 | 0 | 0 | Com-Lighting-InGen_T12-48in-115w_T5-46in-64w_T5-46in-64w | Default_Bldg_OS | Com-Lighting-InGen_T12-48in-115w_T5-46in-64w_T5-46in-64wSDGMLINewCZ14
Com-Iltg-dWatt-LF_OSbldg |  |  |  | SDG | MLI | New | cWtd | CZ15 | Fixture | 0 | 0 | Delta | 164 | 0.047 | 0 | 194 | 0.0632 | -0.0729 | 0 | 0 | 0 | 0 | 0 | 0 | Com-Lighting-InGen_T12-48in-115w_T5-46in-64w_T5-46in-64w | Default_Bldg_OS | Com-Lighting-InGen_T12-48in-115w_T5-46in-64w_T5-46in-64wSDGMLINewCZ15
Com-Iltg-dWatt-LF_OSbldg |  |  |  | SDG | MLI | New | cWtd | IOU | Fixture | 0 | 0 | Delta | 164 | 0.047 | 0 | 176 | 0.0581 | -0.337 | 0 | 0 | 0 | 0 | 0 | 0 | Com-Lighting-InGen_T12-48in-115w_T5-46in-64w_T5-46in-64w | Default_Bldg_OS | Com-Lighting-InGen_T12-48in-115w_T5-46in-64w_T5-46in-64wSDGMLINewIOU
Com-Iltg-dWatt-LF_OSbldg |  |  |  | SDG | Mtl | 1975 | cWtd | CZ06 | Fixture | 0 | 0 | Delta | 82.2 | 0.00916 | 0 | 91.8 | 0.0115 | -0.265 | 0 | 0 | 0 | 0 | 0 | 0 | Com-Lighting-InGen_T12-48in-115w_T5-46in-64w_T5-46in-64w | Default_Bldg_OS | Com-Lighting-InGen_T12-48in-115w_T5-46in-64w_T5-46in-64wSDGMtl1975CZ06
Com-Iltg-dWatt-LF_OSbldg |  |  |  | SDG | Mtl | 1975 | cWtd | CZ07 | Fixture | 0 | 0 | Delta | 82.2 | 0.00916 | 0 | 94.5 | 0.0114 | -0.194 | 0 | 0 | 0 | 0 | 0 | 0 | Com-Lighting-InGen_T12-48in-115w_T5-46in-64w_T5-46in-64w | Default_Bldg_OS | Com-Lighting-InGen_T12-48in-115w_T5-46in-64w_T5-46in-64wSDGMtl1975CZ07
Com-Iltg-dWatt-LF_OSbldg |  |  |  | SDG | Mtl | 1975 | cWtd | CZ08 | Fixture | 0 | 0 | Delta | 82.2 | 0.00916 | 0 | 93.4 | 0.0117 | -0.223 | 0 | 0 | 0 | 0 | 0 | 0 | Com-Lighting-InGen_T12-48in-115w_T5-46in-64w_T5-46in-64w | Default_Bldg_OS | Com-Lighting-InGen_T12-48in-115w_T5-46in-64w_T5-46in-64wSDGMtl1975CZ08
Com-Iltg-dWatt-LF_OSbldg |  |  |  | SDG | Mtl | 1975 | cWtd | CZ10 | Fixture | 0 | 0 | Delta | 82.2 | 0.00916 | 0 | 92.3 | 0.012 | -0.262 | 0 | 0 | 0 | 0 | 0 | 0 | Com-Lighting-InGen_T12-48in-115w_T5-46in-64w_T5-46in-64w | Default_Bldg_OS | Com-Lighting-InGen_T12-48in-115w_T5-46in-64w_T5-46in-64wSDGMtl1975CZ10
Com-Iltg-dWatt-LF_OSbldg |  |  |  | SDG | Mtl | 1975 | cWtd | CZ14 | Fixture | 0 | 0 | Delta | 82.2 | 0.00916 | 0 | 89.1 | 0.012 | -0.36 | 0 | 0 | 0 | 0 | 0 | 0 | Com-Lighting-InGen_T12-48in-115w_T5-46in-64w_T5-46in-64w | Default_Bldg_OS | Com-Lighting-InGen_T12-48in-115w_T5-46in-64w_T5-46in-64wSDGMtl1975CZ14
Com-Iltg-dWatt-LF_OSbldg |  |  |  | SDG | Mtl | 1975 | cWtd | CZ15 | Fixture | 0 | 0 | Delta | 82.2 | 0.00916 | 0 | 98.7 | 0.0122 | -0.11 | 0 | 0 | 0 | 0 | 0 | 0 | Com-Lighting-InGen_T12-48in-115w_T5-46in-64w_T5-46in-64w | Default_Bldg_OS | Com-Lighting-InGen_T12-48in-115w_T5-46in-64w_T5-46in-64wSDGMtl1975CZ15
Com-Iltg-dWatt-LF_OSbldg |  |  |  | SDG | Mtl | 1975 | cWtd | IOU | Fixture | 0 | 0 | Delta | 82.2 | 0.00916 | 0 | 93.9 | 0.0115 | -0.205 | 0 | 0 | 0 | 0 | 0 | 0 | Com-Lighting-InGen_T12-48in-115w_T5-46in-64w_T5-46in-64w | Default_Bldg_OS | Com-Lighting-InGen_T12-48in-115w_T5-46in-64w_T5-46in-64wSDGMtl1975IOU
Com-Iltg-dWatt-LF_OSbldg |  |  |  | SDG | Mtl | 1985 | cWtd | CZ06 | Fixture | 0 | 0 | Delta | 82.2 | 0.00916 | 0 | 91.8 | 0.0115 | -0.265 | 0 | 0 | 0 | 0 | 0 | 0 | Com-Lighting-InGen_T12-48in-115w_T5-46in-64w_T5-46in-64w | Default_Bldg_OS | Com-Lighting-InGen_T12-48in-115w_T5-46in-64w_T5-46in-64wSDGMtl1985CZ06
Com-Iltg-dWatt-LF_OSbldg |  |  |  | SDG | Mtl | 1985 | cWtd | CZ07 | Fixture | 0 | 0 | Delta | 82.2 | 0.00916 | 0 | 94.5 | 0.0114 | -0.194 | 0 | 0 | 0 | 0 | 0 | 0 | Com-Lighting-InGen_T12-48in-115w_T5-46in-64w_T5-46in-64w | Default_Bldg_OS | Com-Lighting-InGen_T12-48in-115w_T5-46in-64w_T5-46in-64wSDGMtl1985CZ07
Com-Iltg-dWatt-LF_OSbldg |  |  |  | SDG | Mtl | 1985 | cWtd | CZ08 | Fixture | 0 | 0 | Delta | 82.2 | 0.00916 | 0 | 93.4 | 0.0117 | -0.223 | 0 | 0 | 0 | 0 | 0 | 0 | Com-Lighting-InGen_T12-48in-115w_T5-46in-64w_T5-46in-64w | Default_Bldg_OS | Com-Lighting-InGen_T12-48in-115w_T5-46in-64w_T5-46in-64wSDGMtl1985CZ08
Com-Iltg-dWatt-LF_OSbldg |  |  |  | SDG | Mtl | 1985 | cWtd | CZ10 | Fixture | 0 | 0 | Delta | 82.2 | 0.00916 | 0 | 92.3 | 0.012 | -0.262 | 0 | 0 | 0 | 0 | 0 | 0 | Com-Lighting-InGen_T12-48in-115w_T5-46in-64w_T5-46in-64w | Default_Bldg_OS | Com-Lighting-InGen_T12-48in-115w_T5-46in-64w_T5-46in-64wSDGMtl1985CZ10
Com-Iltg-dWatt-LF_OSbldg |  |  |  | SDG | Mtl | 1985 | cWtd | CZ14 | Fixture | 0 | 0 | Delta | 82.2 | 0.00916 | 0 | 89.1 | 0.012 | -0.36 | 0 | 0 | 0 | 0 | 0 | 0 | Com-Lighting-InGen_T12-48in-115w_T5-46in-64w_T5-46in-64w | Default_Bldg_OS | Com-Lighting-InGen_T12-48in-115w_T5-46in-64w_T5-46in-64wSDGMtl1985CZ14
Com-Iltg-dWatt-LF_OSbldg |  |  |  | SDG | Mtl | 1985 | cWtd | CZ15 | Fixture | 0 | 0 | Delta | 82.2 | 0.00916 | 0 | 98.7 | 0.0122 | -0.11 | 0 | 0 | 0 | 0 | 0 | 0 | Com-Lighting-InGen_T12-48in-115w_T5-46in-64w_T5-46in-64w | Default_Bldg_OS | Com-Lighting-InGen_T12-48in-115w_T5-46in-64w_T5-46in-64wSDGMtl1985CZ15
Com-Iltg-dWatt-LF_OSbldg |  |  |  | SDG | Mtl | 1985 | cWtd | IOU | Fixture | 0 | 0 | Delta | 82.2 | 0.00916 | 0 | 93.9 | 0.0115 | -0.205 | 0 | 0 | 0 | 0 | 0 | 0 | Com-Lighting-InGen_T12-48in-115w_T5-46in-64w_T5-46in-64w | Default_Bldg_OS | Com-Lighting-InGen_T12-48in-115w_T5-46in-64w_T5-46in-64wSDGMtl1985IOU
Com-Iltg-dWatt-LF_OSbldg |  |  |  | SDG | Mtl | 1996 | cWtd | CZ06 | Fixture | 0 | 0 | Delta | 82.2 | 0.00916 | 0 | 91.8 | 0.0115 | -0.265 | 0 | 0 | 0 | 0 | 0 | 0 | Com-Lighting-InGen_T12-48in-115w_T5-46in-64w_T5-46in-64w | Default_Bldg_OS | Com-Lighting-InGen_T12-48in-115w_T5-46in-64w_T5-46in-64wSDGMtl1996CZ06
Com-Iltg-dWatt-LF_OSbldg |  |  |  | SDG | Mtl | 1996 | cWtd | CZ07 | Fixture | 0 | 0 | Delta | 82.2 | 0.00916 | 0 | 94.5 | 0.0114 | -0.194 | 0 | 0 | 0 | 0 | 0 | 0 | Com-Lighting-InGen_T12-48in-115w_T5-46in-64w_T5-46in-64w | Default_Bldg_OS | Com-Lighting-InGen_T12-48in-115w_T5-46in-64w_T5-46in-64wSDGMtl1996CZ07
Com-Iltg-dWatt-LF_OSbldg |  |  |  | SDG | Mtl | 1996 | cWtd | CZ08 | Fixture | 0 | 0 | Delta | 82.2 | 0.00916 | 0 | 93.4 | 0.0117 | -0.223 | 0 | 0 | 0 | 0 | 0 | 0 | Com-Lighting-InGen_T12-48in-115w_T5-46in-64w_T5-46in-64w | Default_Bldg_OS | Com-Lighting-InGen_T12-48in-115w_T5-46in-64w_T5-46in-64wSDGMtl1996CZ08
Com-Iltg-dWatt-LF_OSbldg |  |  |  | SDG | Mtl | 1996 | cWtd | CZ10 | Fixture | 0 | 0 | Delta | 82.2 | 0.00916 | 0 | 92.3 | 0.012 | -0.262 | 0 | 0 | 0 | 0 | 0 | 0 | Com-Lighting-InGen_T12-48in-115w_T5-46in-64w_T5-46in-64w | Default_Bldg_OS | Com-Lighting-InGen_T12-48in-115w_T5-46in-64w_T5-46in-64wSDGMtl1996CZ10
Com-Iltg-dWatt-LF_OSbldg |  |  |  | SDG | Mtl | 1996 | cWtd | CZ14 | Fixture | 0 | 0 | Delta | 82.2 | 0.00916 | 0 | 89.1 | 0.012 | -0.36 | 0 | 0 | 0 | 0 | 0 | 0 | Com-Lighting-InGen_T12-48in-115w_T5-46in-64w_T5-46in-64w | Default_Bldg_OS | Com-Lighting-InGen_T12-48in-115w_T5-46in-64w_T5-46in-64wSDGMtl1996CZ14
Com-Iltg-dWatt-LF_OSbldg |  |  |  | SDG | Mtl | 1996 | cWtd | CZ15 | Fixture | 0 | 0 | Delta | 82.2 | 0.00916 | 0 | 98.7 | 0.0122 | -0.11 | 0 | 0 | 0 | 0 | 0 | 0 | Com-Lighting-InGen_T12-48in-115w_T5-46in-64w_T5-46in-64w | Default_Bldg_OS | Com-Lighting-InGen_T12-48in-115w_T5-46in-64w_T5-46in-64wSDGMtl1996CZ15
Com-Iltg-dWatt-LF_OSbldg |  |  |  | SDG | Mtl | 1996 | cWtd | IOU | Fixture | 0 | 0 | Delta | 82.2 | 0.00916 | 0 | 93.9 | 0.0115 | -0.205 | 0 | 0 | 0 | 0 | 0 | 0 | Com-Lighting-InGen_T12-48in-115w_T5-46in-64w_T5-46in-64w | Default_Bldg_OS | Com-Lighting-InGen_T12-48in-115w_T5-46in-64w_T5-46in-64wSDGMtl1996IOU
Com-Iltg-dWatt-LF_OSbldg |  |  |  | SDG | Mtl | 2003 | cWtd | CZ06 | Fixture | 0 | 0 | Delta | 82.2 | 0.00916 | 0 | 91.8 | 0.0115 | -0.265 | 0 | 0 | 0 | 0 | 0 | 0 | Com-Lighting-InGen_T12-48in-115w_T5-46in-64w_T5-46in-64w | Default_Bldg_OS | Com-Lighting-InGen_T12-48in-115w_T5-46in-64w_T5-46in-64wSDGMtl2003CZ06
Com-Iltg-dWatt-LF_OSbldg |  |  |  | SDG | Mtl | 2003 | cWtd | CZ07 | Fixture | 0 | 0 | Delta | 82.2 | 0.00916 | 0 | 94.5 | 0.0114 | -0.194 | 0 | 0 | 0 | 0 | 0 | 0 | Com-Lighting-InGen_T12-48in-115w_T5-46in-64w_T5-46in-64w | Default_Bldg_OS | Com-Lighting-InGen_T12-48in-115w_T5-46in-64w_T5-46in-64wSDGMtl2003CZ07
Com-Iltg-dWatt-LF_OSbldg |  |  |  | SDG | Mtl | 2003 | cWtd | CZ08 | Fixture | 0 | 0 | Delta | 82.2 | 0.00916 | 0 | 93.4 | 0.0117 | -0.223 | 0 | 0 | 0 | 0 | 0 | 0 | Com-Lighting-InGen_T12-48in-115w_T5-46in-64w_T5-46in-64w | Default_Bldg_OS | Com-Lighting-InGen_T12-48in-115w_T5-46in-64w_T5-46in-64wSDGMtl2003CZ08
Com-Iltg-dWatt-LF_OSbldg |  |  |  | SDG | Mtl | 2003 | cWtd | CZ10 | Fixture | 0 | 0 | Delta | 82.2 | 0.00916 | 0 | 92.3 | 0.012 | -0.262 | 0 | 0 | 0 | 0 | 0 | 0 | Com-Lighting-InGen_T12-48in-115w_T5-46in-64w_T5-46in-64w | Default_Bldg_OS | Com-Lighting-InGen_T12-48in-115w_T5-46in-64w_T5-46in-64wSDGMtl2003CZ10
Com-Iltg-dWatt-LF_OSbldg |  |  |  | SDG | Mtl | 2003 | cWtd | CZ14 | Fixture | 0 | 0 | Delta | 82.2 | 0.00916 | 0 | 89.1 | 0.012 | -0.36 | 0 | 0 | 0 | 0 | 0 | 0 | Com-Lighting-InGen_T12-48in-115w_T5-46in-64w_T5-46in-64w | Default_Bldg_OS | Com-Lighting-InGen_T12-48in-115w_T5-46in-64w_T5-46in-64wSDGMtl2003CZ14
Com-Iltg-dWatt-LF_OSbldg |  |  |  | SDG | Mtl | 2003 | cWtd | CZ15 | Fixture | 0 | 0 | Delta | 82.2 | 0.00916 | 0 | 98.7 | 0.0122 | -0.11 | 0 | 0 | 0 | 0 | 0 | 0 | Com-Lighting-InGen_T12-48in-115w_T5-46in-64w_T5-46in-64w | Default_Bldg_OS | Com-Lighting-InGen_T12-48in-115w_T5-46in-64w_T5-46in-64wSDGMtl2003CZ15
Com-Iltg-dWatt-LF_OSbldg |  |  |  | SDG | Mtl | 2003 | cWtd | IOU | Fixture | 0 | 0 | Delta | 82.2 | 0.00916 | 0 | 93.9 | 0.0115 | -0.205 | 0 | 0 | 0 | 0 | 0 | 0 | Com-Lighting-InGen_T12-48in-115w_T5-46in-64w_T5-46in-64w | Default_Bldg_OS | Com-Lighting-InGen_T12-48in-115w_T5-46in-64w_T5-46in-64wSDGMtl2003IOU
Com-Iltg-dWatt-LF_OSbldg |  |  |  | SDG | Mtl | 2007 | cWtd | CZ06 | Fixture | 0 | 0 | Delta | 82.2 | 0.00916 | 0 | 91.8 | 0.0115 | -0.265 | 0 | 0 | 0 | 0 | 0 | 0 | Com-Lighting-InGen_T12-48in-115w_T5-46in-64w_T5-46in-64w | Default_Bldg_OS | Com-Lighting-InGen_T12-48in-115w_T5-46in-64w_T5-46in-64wSDGMtl2007CZ06
Com-Iltg-dWatt-LF_OSbldg |  |  |  | SDG | Mtl | 2007 | cWtd | CZ07 | Fixture | 0 | 0 | Delta | 82.2 | 0.00916 | 0 | 94.5 | 0.0114 | -0.194 | 0 | 0 | 0 | 0 | 0 | 0 | Com-Lighting-InGen_T12-48in-115w_T5-46in-64w_T5-46in-64w | Default_Bldg_OS | Com-Lighting-InGen_T12-48in-115w_T5-46in-64w_T5-46in-64wSDGMtl2007CZ07
Com-Iltg-dWatt-LF_OSbldg |  |  |  | SDG | Mtl | 2007 | cWtd | CZ08 | Fixture | 0 | 0 | Delta | 82.2 | 0.00916 | 0 | 93.4 | 0.0117 | -0.223 | 0 | 0 | 0 | 0 | 0 | 0 | Com-Lighting-InGen_T12-48in-115w_T5-46in-64w_T5-46in-64w | Default_Bldg_OS | Com-Lighting-InGen_T12-48in-115w_T5-46in-64w_T5-46in-64wSDGMtl2007CZ08
Com-Iltg-dWatt-LF_OSbldg |  |  |  | SDG | Mtl | 2007 | cWtd | CZ10 | Fixture | 0 | 0 | Delta | 82.2 | 0.00916 | 0 | 92.3 | 0.012 | -0.262 | 0 | 0 | 0 | 0 | 0 | 0 | Com-Lighting-InGen_T12-48in-115w_T5-46in-64w_T5-46in-64w | Default_Bldg_OS | Com-Lighting-InGen_T12-48in-115w_T5-46in-64w_T5-46in-64wSDGMtl2007CZ10
Com-Iltg-dWatt-LF_OSbldg |  |  |  | SDG | Mtl | 2007 | cWtd | CZ14 | Fixture | 0 | 0 | Delta | 82.2 | 0.00916 | 0 | 89.1 | 0.012 | -0.36 | 0 | 0 | 0 | 0 | 0 | 0 | Com-Lighting-InGen_T12-48in-115w_T5-46in-64w_T5-46in-64w | Default_Bldg_OS | Com-Lighting-InGen_T12-48in-115w_T5-46in-64w_T5-46in-64wSDGMtl2007CZ14
Com-Iltg-dWatt-LF_OSbldg |  |  |  | SDG | Mtl | 2007 | cWtd | CZ15 | Fixture | 0 | 0 | Delta | 82.2 | 0.00916 | 0 | 98.7 | 0.0122 | -0.11 | 0 | 0 | 0 | 0 | 0 | 0 | Com-Lighting-InGen_T12-48in-115w_T5-46in-64w_T5-46in-64w | Default_Bldg_OS | Com-Lighting-InGen_T12-48in-115w_T5-46in-64w_T5-46in-64wSDGMtl2007CZ15
Com-Iltg-dWatt-LF_OSbldg |  |  |  | SDG | Mtl | 2007 | cWtd | IOU | Fixture | 0 | 0 | Delta | 82.2 | 0.00916 | 0 | 93.9 | 0.0115 | -0.205 | 0 | 0 | 0 | 0 | 0 | 0 | Com-Lighting-InGen_T12-48in-115w_T5-46in-64w_T5-46in-64w | Default_Bldg_OS | Com-Lighting-InGen_T12-48in-115w_T5-46in-64w_T5-46in-64wSDGMtl2007IOU
Com-Iltg-dWatt-LF_OSbldg |  |  |  | SDG | Mtl | 2011 | cWtd | CZ06 | Fixture | 0 | 0 | Delta | 76.5 | 0.00847 | 0 | 85.7 | 0.0107 | -0.247 | 0 | 0 | 0 | 0 | 0 | 0 | Com-Lighting-InGen_T12-48in-115w_T5-46in-64w_T5-46in-64w | Default_Bldg_OS | Com-Lighting-InGen_T12-48in-115w_T5-46in-64w_T5-46in-64wSDGMtl2011CZ06
Com-Iltg-dWatt-LF_OSbldg |  |  |  | SDG | Mtl | 2011 | cWtd | CZ07 | Fixture | 0 | 0 | Delta | 76.5 | 0.00847 | 0 | 87.7 | 0.0106 | -0.181 | 0 | 0 | 0 | 0 | 0 | 0 | Com-Lighting-InGen_T12-48in-115w_T5-46in-64w_T5-46in-64w | Default_Bldg_OS | Com-Lighting-InGen_T12-48in-115w_T5-46in-64w_T5-46in-64wSDGMtl2011CZ07
Com-Iltg-dWatt-LF_OSbldg |  |  |  | SDG | Mtl | 2011 | cWtd | CZ08 | Fixture | 0 | 0 | Delta | 76.5 | 0.00847 | 0 | 86.7 | 0.0108 | -0.208 | 0 | 0 | 0 | 0 | 0 | 0 | Com-Lighting-InGen_T12-48in-115w_T5-46in-64w_T5-46in-64w | Default_Bldg_OS | Com-Lighting-InGen_T12-48in-115w_T5-46in-64w_T5-46in-64wSDGMtl2011CZ08
Com-Iltg-dWatt-LF_OSbldg |  |  |  | SDG | Mtl | 2011 | cWtd | CZ10 | Fixture | 0 | 0 | Delta | 76.5 | 0.00847 | 0 | 85.7 | 0.0111 | -0.244 | 0 | 0 | 0 | 0 | 0 | 0 | Com-Lighting-InGen_T12-48in-115w_T5-46in-64w_T5-46in-64w | Default_Bldg_OS | Com-Lighting-InGen_T12-48in-115w_T5-46in-64w_T5-46in-64wSDGMtl2011CZ10
Com-Iltg-dWatt-LF_OSbldg |  |  |  | SDG | Mtl | 2011 | cWtd | CZ14 | Fixture | 0 | 0 | Delta | 76.5 | 0.00847 | 0 | 82.6 | 0.0111 | -0.335 | 0 | 0 | 0 | 0 | 0 | 0 | Com-Lighting-InGen_T12-48in-115w_T5-46in-64w_T5-46in-64w | Default_Bldg_OS | Com-Lighting-InGen_T12-48in-115w_T5-46in-64w_T5-46in-64wSDGMtl2011CZ14
Com-Iltg-dWatt-LF_OSbldg |  |  |  | SDG | Mtl | 2011 | cWtd | CZ15 | Fixture | 0 | 0 | Delta | 76.5 | 0.00847 | 0 | 91.8 | 0.0113 | -0.103 | 0 | 0 | 0 | 0 | 0 | 0 | Com-Lighting-InGen_T12-48in-115w_T5-46in-64w_T5-46in-64w | Default_Bldg_OS | Com-Lighting-InGen_T12-48in-115w_T5-46in-64w_T5-46in-64wSDGMtl2011CZ15
Com-Iltg-dWatt-LF_OSbldg |  |  |  | SDG | Mtl | 2011 | cWtd | IOU | Fixture | 0 | 0 | Delta | 76.5 | 0.00847 | 0 | 87.2 | 0.0107 | -0.191 | 0 | 0 | 0 | 0 | 0 | 0 | Com-Lighting-InGen_T12-48in-115w_T5-46in-64w_T5-46in-64w | Default_Bldg_OS | Com-Lighting-InGen_T12-48in-115w_T5-46in-64w_T5-46in-64wSDGMtl2011IOU
Com-Iltg-dWatt-LF_OSbldg |  |  |  | SDG | Mtl | 2014 | cWtd | CZ06 | Fixture | 0 | 0 | Delta | 76.5 | 0.00847 | 0 | 85.7 | 0.0107 | -0.247 | 0 | 0 | 0 | 0 | 0 | 0 | Com-Lighting-InGen_T12-48in-115w_T5-46in-64w_T5-46in-64w | Default_Bldg_OS | Com-Lighting-InGen_T12-48in-115w_T5-46in-64w_T5-46in-64wSDGMtl2014CZ06
Com-Iltg-dWatt-LF_OSbldg |  |  |  | SDG | Mtl | 2014 | cWtd | CZ07 | Fixture | 0 | 0 | Delta | 76.5 | 0.00847 | 0 | 87.7 | 0.0106 | -0.181 | 0 | 0 | 0 | 0 | 0 | 0 | Com-Lighting-InGen_T12-48in-115w_T5-46in-64w_T5-46in-64w | Default_Bldg_OS | Com-Lighting-InGen_T12-48in-115w_T5-46in-64w_T5-46in-64wSDGMtl2014CZ07
Com-Iltg-dWatt-LF_OSbldg |  |  |  | SDG | Mtl | 2014 | cWtd | CZ08 | Fixture | 0 | 0 | Delta | 76.5 | 0.00847 | 0 | 86.7 | 0.0108 | -0.208 | 0 | 0 | 0 | 0 | 0 | 0 | Com-Lighting-InGen_T12-48in-115w_T5-46in-64w_T5-46in-64w | Default_Bldg_OS | Com-Lighting-InGen_T12-48in-115w_T5-46in-64w_T5-46in-64wSDGMtl2014CZ08
Com-Iltg-dWatt-LF_OSbldg |  |  |  | SDG | Mtl | 2014 | cWtd | CZ10 | Fixture | 0 | 0 | Delta | 76.5 | 0.00847 | 0 | 85.7 | 0.0111 | -0.244 | 0 | 0 | 0 | 0 | 0 | 0 | Com-Lighting-InGen_T12-48in-115w_T5-46in-64w_T5-46in-64w | Default_Bldg_OS | Com-Lighting-InGen_T12-48in-115w_T5-46in-64w_T5-46in-64wSDGMtl2014CZ10
Com-Iltg-dWatt-LF_OSbldg |  |  |  | SDG | Mtl | 2014 | cWtd | CZ14 | Fixture | 0 | 0 | Delta | 76.5 | 0.00847 | 0 | 82.6 | 0.0111 | -0.335 | 0 | 0 | 0 | 0 | 0 | 0 | Com-Lighting-InGen_T12-48in-115w_T5-46in-64w_T5-46in-64w | Default_Bldg_OS | Com-Lighting-InGen_T12-48in-115w_T5-46in-64w_T5-46in-64wSDGMtl2014CZ14
Com-Iltg-dWatt-LF_OSbldg |  |  |  | SDG | Mtl | 2014 | cWtd | CZ15 | Fixture | 0 | 0 | Delta | 76.5 | 0.00847 | 0 | 91.8 | 0.0113 | -0.103 | 0 | 0 | 0 | 0 | 0 | 0 | Com-Lighting-InGen_T12-48in-115w_T5-46in-64w_T5-46in-64w | Default_Bldg_OS | Com-Lighting-InGen_T12-48in-115w_T5-46in-64w_T5-46in-64wSDGMtl2014CZ15
Com-Iltg-dWatt-LF_OSbldg |  |  |  | SDG | Mtl | 2014 | cWtd | IOU | Fixture | 0 | 0 | Delta | 76.5 | 0.00847 | 0 | 87.2 | 0.0107 | -0.191 | 0 | 0 | 0 | 0 | 0 | 0 | Com-Lighting-InGen_T12-48in-115w_T5-46in-64w_T5-46in-64w | Default_Bldg_OS | Com-Lighting-InGen_T12-48in-115w_T5-46in-64w_T5-46in-64wSDGMtl2014IOU
Com-Iltg-dWatt-LF_OSbldg |  |  |  | SDG | Mtl | Ex | cWtd | CZ06 | Fixture | 0 | 0 | Delta | 81.7 | 0.00908 | 0 | 91.2 | 0.0114 | -0.263 | 0 | 0 | 0 | 0 | 0 | 0 | Com-Lighting-InGen_T12-48in-115w_T5-46in-64w_T5-46in-64w | Default_Bldg_OS | Com-Lighting-InGen_T12-48in-115w_T5-46in-64w_T5-46in-64wSDGMtlExCZ06
Com-Iltg-dWatt-LF_OSbldg |  |  |  | SDG | Mtl | Ex | cWtd | CZ07 | Fixture | 0 | 0 | Delta | 81.7 | 0.00908 | 0 | 93.8 | 0.0114 | -0.193 | 0 | 0 | 0 | 0 | 0 | 0 | Com-Lighting-InGen_T12-48in-115w_T5-46in-64w_T5-46in-64w | Default_Bldg_OS | Com-Lighting-InGen_T12-48in-115w_T5-46in-64w_T5-46in-64wSDGMtlExCZ07
Com-Iltg-dWatt-LF_OSbldg |  |  |  | SDG | Mtl | Ex | cWtd | CZ08 | Fixture | 0 | 0 | Delta | 81.7 | 0.00908 | 0 | 92.7 | 0.0116 | -0.222 | 0 | 0 | 0 | 0 | 0 | 0 | Com-Lighting-InGen_T12-48in-115w_T5-46in-64w_T5-46in-64w | Default_Bldg_OS | Com-Lighting-InGen_T12-48in-115w_T5-46in-64w_T5-46in-64wSDGMtlExCZ08
Com-Iltg-dWatt-LF_OSbldg |  |  |  | SDG | Mtl | Ex | cWtd | CZ10 | Fixture | 0 | 0 | Delta | 81.7 | 0.00908 | 0 | 91.6 | 0.0119 | -0.26 | 0 | 0 | 0 | 0 | 0 | 0 | Com-Lighting-InGen_T12-48in-115w_T5-46in-64w_T5-46in-64w | Default_Bldg_OS | Com-Lighting-InGen_T12-48in-115w_T5-46in-64w_T5-46in-64wSDGMtlExCZ10
Com-Iltg-dWatt-LF_OSbldg |  |  |  | SDG | Mtl | Ex | cWtd | CZ14 | Fixture | 0 | 0 | Delta | 81.7 | 0.00908 | 0 | 88.5 | 0.0119 | -0.357 | 0 | 0 | 0 | 0 | 0 | 0 | Com-Lighting-InGen_T12-48in-115w_T5-46in-64w_T5-46in-64w | Default_Bldg_OS | Com-Lighting-InGen_T12-48in-115w_T5-46in-64w_T5-46in-64wSDGMtlExCZ14
Com-Iltg-dWatt-LF_OSbldg |  |  |  | SDG | Mtl | Ex | cWtd | CZ15 | Fixture | 0 | 0 | Delta | 81.7 | 0.00908 | 0 | 98 | 0.0121 | -0.11 | 0 | 0 | 0 | 0 | 0 | 0 | Com-Lighting-InGen_T12-48in-115w_T5-46in-64w_T5-46in-64w | Default_Bldg_OS | Com-Lighting-InGen_T12-48in-115w_T5-46in-64w_T5-46in-64wSDGMtlExCZ15
Com-Iltg-dWatt-LF_OSbldg |  |  |  | SDG | Mtl | Ex | cWtd | IOU | Fixture | 0 | 0 | Delta | 81.7 | 0.00908 | 0 | 93.4 | 0.0114 | -0.203 | 0 | 0 | 0 | 0 | 0 | 0 | Com-Lighting-InGen_T12-48in-115w_T5-46in-64w_T5-46in-64w | Default_Bldg_OS | Com-Lighting-InGen_T12-48in-115w_T5-46in-64w_T5-46in-64wSDGMtlExIOU
Com-Iltg-dWatt-LF_OSbldg |  |  |  | SDG | Mtl | New | cWtd | CZ06 | Fixture | 0 | 0 | Delta | 76.5 | 0.00847 | 0 | 84.7 | 0.0109 | -0.336 | 0 | 0 | 0 | 0 | 0 | 0 | Com-Lighting-InGen_T12-48in-115w_T5-46in-64w_T5-46in-64w | Default_Bldg_OS | Com-Lighting-InGen_T12-48in-115w_T5-46in-64w_T5-46in-64wSDGMtlNewCZ06
Com-Iltg-dWatt-LF_OSbldg |  |  |  | SDG | Mtl | New | cWtd | CZ07 | Fixture | 0 | 0 | Delta | 76.5 | 0.00847 | 0 | 86.2 | 0.0107 | -0.241 | 0 | 0 | 0 | 0 | 0 | 0 | Com-Lighting-InGen_T12-48in-115w_T5-46in-64w_T5-46in-64w | Default_Bldg_OS | Com-Lighting-InGen_T12-48in-115w_T5-46in-64w_T5-46in-64wSDGMtlNewCZ07
Com-Iltg-dWatt-LF_OSbldg |  |  |  | SDG | Mtl | New | cWtd | CZ08 | Fixture | 0 | 0 | Delta | 76.5 | 0.00847 | 0 | 86.2 | 0.0111 | -0.278 | 0 | 0 | 0 | 0 | 0 | 0 | Com-Lighting-InGen_T12-48in-115w_T5-46in-64w_T5-46in-64w | Default_Bldg_OS | Com-Lighting-InGen_T12-48in-115w_T5-46in-64w_T5-46in-64wSDGMtlNewCZ08
Com-Iltg-dWatt-LF_OSbldg |  |  |  | SDG | Mtl | New | cWtd | CZ10 | Fixture | 0 | 0 | Delta | 76.5 | 0.00847 | 0 | 84.1 | 0.0113 | -0.342 | 0 | 0 | 0 | 0 | 0 | 0 | Com-Lighting-InGen_T12-48in-115w_T5-46in-64w_T5-46in-64w | Default_Bldg_OS | Com-Lighting-InGen_T12-48in-115w_T5-46in-64w_T5-46in-64wSDGMtlNewCZ10
Com-Iltg-dWatt-LF_OSbldg |  |  |  | SDG | Mtl | New | cWtd | CZ14 | Fixture | 0 | 0 | Delta | 76.5 | 0.00847 | 0 | 80.6 | 0.0113 | -0.445 | 0 | 0 | 0 | 0 | 0 | 0 | Com-Lighting-InGen_T12-48in-115w_T5-46in-64w_T5-46in-64w | Default_Bldg_OS | Com-Lighting-InGen_T12-48in-115w_T5-46in-64w_T5-46in-64wSDGMtlNewCZ14
Com-Iltg-dWatt-LF_OSbldg |  |  |  | SDG | Mtl | New | cWtd | CZ15 | Fixture | 0 | 0 | Delta | 76.5 | 0.00847 | 0 | 91.3 | 0.0115 | -0.16 | 0 | 0 | 0 | 0 | 0 | 0 | Com-Lighting-InGen_T12-48in-115w_T5-46in-64w_T5-46in-64w | Default_Bldg_OS | Com-Lighting-InGen_T12-48in-115w_T5-46in-64w_T5-46in-64wSDGMtlNewCZ15
Com-Iltg-dWatt-LF_OSbldg |  |  |  | SDG | Mtl | New | cWtd | IOU | Fixture | 0 | 0 | Delta | 76.5 | 0.00847 | 0 | 85.9 | 0.0108 | -0.256 | 0 | 0 | 0 | 0 | 0 | 0 | Com-Lighting-InGen_T12-48in-115w_T5-46in-64w_T5-46in-64w | Default_Bldg_OS | Com-Lighting-InGen_T12-48in-115w_T5-46in-64w_T5-46in-64wSDGMtlNewIOU
Com-Iltg-dWatt-LF_OSbldg |  |  |  | SDG | Nrs | 1975 | cWtd | CZ06 | Fixture | 0 | 0 | Delta | 217 | 0.0352 | 0 | 233 | 0.0459 | -2.24 | 0 | 0 | 0 | 0 | 0 | 0 | Com-Lighting-InGen_T12-48in-115w_T5-46in-64w_T5-46in-64w | Default_Bldg_OS | Com-Lighting-InGen_T12-48in-115w_T5-46in-64w_T5-46in-64wSDGNrs1975CZ06
Com-Iltg-dWatt-LF_OSbldg |  |  |  | SDG | Nrs | 1975 | cWtd | CZ07 | Fixture | 0 | 0 | Delta | 217 | 0.0352 | 0 | 232 | 0.0452 | -2.04 | 0 | 0 | 0 | 0 | 0 | 0 | Com-Lighting-InGen_T12-48in-115w_T5-46in-64w_T5-46in-64w | Default_Bldg_OS | Com-Lighting-InGen_T12-48in-115w_T5-46in-64w_T5-46in-64wSDGNrs1975CZ07
Com-Iltg-dWatt-LF_OSbldg |  |  |  | SDG | Nrs | 1975 | cWtd | CZ08 | Fixture | 0 | 0 | Delta | 217 | 0.0352 | 0 | 236 | 0.0457 | -2.17 | 0 | 0 | 0 | 0 | 0 | 0 | Com-Lighting-InGen_T12-48in-115w_T5-46in-64w_T5-46in-64w | Default_Bldg_OS | Com-Lighting-InGen_T12-48in-115w_T5-46in-64w_T5-46in-64wSDGNrs1975CZ08
Com-Iltg-dWatt-LF_OSbldg |  |  |  | SDG | Nrs | 1975 | cWtd | CZ10 | Fixture | 0 | 0 | Delta | 217 | 0.0352 | 0 | 237 | 0.0476 | -2.3 | 0 | 0 | 0 | 0 | 0 | 0 | Com-Lighting-InGen_T12-48in-115w_T5-46in-64w_T5-46in-64w | Default_Bldg_OS | Com-Lighting-InGen_T12-48in-115w_T5-46in-64w_T5-46in-64wSDGNrs1975CZ10
Com-Iltg-dWatt-LF_OSbldg |  |  |  | SDG | Nrs | 1975 | cWtd | CZ14 | Fixture | 0 | 0 | Delta | 217 | 0.0352 | 0 | 234 | 0.0467 | -2.69 | 0 | 0 | 0 | 0 | 0 | 0 | Com-Lighting-InGen_T12-48in-115w_T5-46in-64w_T5-46in-64w | Default_Bldg_OS | Com-Lighting-InGen_T12-48in-115w_T5-46in-64w_T5-46in-64wSDGNrs1975CZ14
Com-Iltg-dWatt-LF_OSbldg |  |  |  | SDG | Nrs | 1975 | cWtd | CZ15 | Fixture | 0 | 0 | Delta | 217 | 0.0352 | 0 | 250 | 0.0473 | -1.35 | 0 | 0 | 0 | 0 | 0 | 0 | Com-Lighting-InGen_T12-48in-115w_T5-46in-64w_T5-46in-64w | Default_Bldg_OS | Com-Lighting-InGen_T12-48in-115w_T5-46in-64w_T5-46in-64wSDGNrs1975CZ15
Com-Iltg-dWatt-LF_OSbldg |  |  |  | SDG | Nrs | 1975 | cWtd | IOU | Fixture | 0 | 0 | Delta | 217 | 0.0352 | 0 | 233 | 0.0456 | -2.08 | 0 | 0 | 0 | 0 | 0 | 0 | Com-Lighting-InGen_T12-48in-115w_T5-46in-64w_T5-46in-64w | Default_Bldg_OS | Com-Lighting-InGen_T12-48in-115w_T5-46in-64w_T5-46in-64wSDGNrs1975IOU
Com-Iltg-dWatt-LF_OSbldg |  |  |  | SDG | Nrs | 1985 | cWtd | CZ06 | Fixture | 0 | 0 | Delta | 217 | 0.0352 | 0 | 233 | 0.0459 | -2.24 | 0 | 0 | 0 | 0 | 0 | 0 | Com-Lighting-InGen_T12-48in-115w_T5-46in-64w_T5-46in-64w | Default_Bldg_OS | Com-Lighting-InGen_T12-48in-115w_T5-46in-64w_T5-46in-64wSDGNrs1985CZ06
Com-Iltg-dWatt-LF_OSbldg |  |  |  | SDG | Nrs | 1985 | cWtd | CZ07 | Fixture | 0 | 0 | Delta | 217 | 0.0352 | 0 | 232 | 0.0452 | -2.04 | 0 | 0 | 0 | 0 | 0 | 0 | Com-Lighting-InGen_T12-48in-115w_T5-46in-64w_T5-46in-64w | Default_Bldg_OS | Com-Lighting-InGen_T12-48in-115w_T5-46in-64w_T5-46in-64wSDGNrs1985CZ07
Com-Iltg-dWatt-LF_OSbldg |  |  |  | SDG | Nrs | 1985 | cWtd | CZ08 | Fixture | 0 | 0 | Delta | 217 | 0.0352 | 0 | 236 | 0.0457 | -2.17 | 0 | 0 | 0 | 0 | 0 | 0 | Com-Lighting-InGen_T12-48in-115w_T5-46in-64w_T5-46in-64w | Default_Bldg_OS | Com-Lighting-InGen_T12-48in-115w_T5-46in-64w_T5-46in-64wSDGNrs1985CZ08
Com-Iltg-dWatt-LF_OSbldg |  |  |  | SDG | Nrs | 1985 | cWtd | CZ10 | Fixture | 0 | 0 | Delta | 217 | 0.0352 | 0 | 237 | 0.0476 | -2.3 | 0 | 0 | 0 | 0 | 0 | 0 | Com-Lighting-InGen_T12-48in-115w_T5-46in-64w_T5-46in-64w | Default_Bldg_OS | Com-Lighting-InGen_T12-48in-115w_T5-46in-64w_T5-46in-64wSDGNrs1985CZ10
Com-Iltg-dWatt-LF_OSbldg |  |  |  | SDG | Nrs | 1985 | cWtd | CZ14 | Fixture | 0 | 0 | Delta | 217 | 0.0352 | 0 | 234 | 0.0467 | -2.69 | 0 | 0 | 0 | 0 | 0 | 0 | Com-Lighting-InGen_T12-48in-115w_T5-46in-64w_T5-46in-64w | Default_Bldg_OS | Com-Lighting-InGen_T12-48in-115w_T5-46in-64w_T5-46in-64wSDGNrs1985CZ14
Com-Iltg-dWatt-LF_OSbldg |  |  |  | SDG | Nrs | 1985 | cWtd | CZ15 | Fixture | 0 | 0 | Delta | 217 | 0.0352 | 0 | 250 | 0.0473 | -1.35 | 0 | 0 | 0 | 0 | 0 | 0 | Com-Lighting-InGen_T12-48in-115w_T5-46in-64w_T5-46in-64w | Default_Bldg_OS | Com-Lighting-InGen_T12-48in-115w_T5-46in-64w_T5-46in-64wSDGNrs1985CZ15
Com-Iltg-dWatt-LF_OSbldg |  |  |  | SDG | Nrs | 1985 | cWtd | IOU | Fixture | 0 | 0 | Delta | 217 | 0.0352 | 0 | 233 | 0.0456 | -2.08 | 0 | 0 | 0 | 0 | 0 | 0 | Com-Lighting-InGen_T12-48in-115w_T5-46in-64w_T5-46in-64w | Default_Bldg_OS | Com-Lighting-InGen_T12-48in-115w_T5-46in-64w_T5-46in-64wSDGNrs1985IOU
Com-Iltg-dWatt-LF_OSbldg |  |  |  | SDG | Nrs | 1996 | cWtd | CZ06 | Fixture | 0 | 0 | Delta | 217 | 0.0352 | 0 | 233 | 0.0459 | -2.24 | 0 | 0 | 0 | 0 | 0 | 0 | Com-Lighting-InGen_T12-48in-115w_T5-46in-64w_T5-46in-64w | Default_Bldg_OS | Com-Lighting-InGen_T12-48in-115w_T5-46in-64w_T5-46in-64wSDGNrs1996CZ06
Com-Iltg-dWatt-LF_OSbldg |  |  |  | SDG | Nrs | 1996 | cWtd | CZ07 | Fixture | 0 | 0 | Delta | 217 | 0.0352 | 0 | 232 | 0.0452 | -2.04 | 0 | 0 | 0 | 0 | 0 | 0 | Com-Lighting-InGen_T12-48in-115w_T5-46in-64w_T5-46in-64w | Default_Bldg_OS | Com-Lighting-InGen_T12-48in-115w_T5-46in-64w_T5-46in-64wSDGNrs1996CZ07
Com-Iltg-dWatt-LF_OSbldg |  |  |  | SDG | Nrs | 1996 | cWtd | CZ08 | Fixture | 0 | 0 | Delta | 217 | 0.0352 | 0 | 236 | 0.0457 | -2.17 | 0 | 0 | 0 | 0 | 0 | 0 | Com-Lighting-InGen_T12-48in-115w_T5-46in-64w_T5-46in-64w | Default_Bldg_OS | Com-Lighting-InGen_T12-48in-115w_T5-46in-64w_T5-46in-64wSDGNrs1996CZ08
Com-Iltg-dWatt-LF_OSbldg |  |  |  | SDG | Nrs | 1996 | cWtd | CZ10 | Fixture | 0 | 0 | Delta | 217 | 0.0352 | 0 | 237 | 0.0476 | -2.3 | 0 | 0 | 0 | 0 | 0 | 0 | Com-Lighting-InGen_T12-48in-115w_T5-46in-64w_T5-46in-64w | Default_Bldg_OS | Com-Lighting-InGen_T12-48in-115w_T5-46in-64w_T5-46in-64wSDGNrs1996CZ10
Com-Iltg-dWatt-LF_OSbldg |  |  |  | SDG | Nrs | 1996 | cWtd | CZ14 | Fixture | 0 | 0 | Delta | 217 | 0.0352 | 0 | 234 | 0.0467 | -2.69 | 0 | 0 | 0 | 0 | 0 | 0 | Com-Lighting-InGen_T12-48in-115w_T5-46in-64w_T5-46in-64w | Default_Bldg_OS | Com-Lighting-InGen_T12-48in-115w_T5-46in-64w_T5-46in-64wSDGNrs1996CZ14
Com-Iltg-dWatt-LF_OSbldg |  |  |  | SDG | Nrs | 1996 | cWtd | CZ15 | Fixture | 0 | 0 | Delta | 217 | 0.0352 | 0 | 250 | 0.0473 | -1.35 | 0 | 0 | 0 | 0 | 0 | 0 | Com-Lighting-InGen_T12-48in-115w_T5-46in-64w_T5-46in-64w | Default_Bldg_OS | Com-Lighting-InGen_T12-48in-115w_T5-46in-64w_T5-46in-64wSDGNrs1996CZ15
Com-Iltg-dWatt-LF_OSbldg |  |  |  | SDG | Nrs | 1996 | cWtd | IOU | Fixture | 0 | 0 | Delta | 217 | 0.0352 | 0 | 233 | 0.0456 | -2.08 | 0 | 0 | 0 | 0 | 0 | 0 | Com-Lighting-InGen_T12-48in-115w_T5-46in-64w_T5-46in-64w | Default_Bldg_OS | Com-Lighting-InGen_T12-48in-115w_T5-46in-64w_T5-46in-64wSDGNrs1996IOU
Com-Iltg-dWatt-LF_OSbldg |  |  |  | SDG | Nrs | 2003 | cWtd | CZ06 | Fixture | 0 | 0 | Delta | 217 | 0.0352 | 0 | 233 | 0.0459 | -2.24 | 0 | 0 | 0 | 0 | 0 | 0 | Com-Lighting-InGen_T12-48in-115w_T5-46in-64w_T5-46in-64w | Default_Bldg_OS | Com-Lighting-InGen_T12-48in-115w_T5-46in-64w_T5-46in-64wSDGNrs2003CZ06
Com-Iltg-dWatt-LF_OSbldg |  |  |  | SDG | Nrs | 2003 | cWtd | CZ07 | Fixture | 0 | 0 | Delta | 217 | 0.0352 | 0 | 232 | 0.0452 | -2.04 | 0 | 0 | 0 | 0 | 0 | 0 | Com-Lighting-InGen_T12-48in-115w_T5-46in-64w_T5-46in-64w | Default_Bldg_OS | Com-Lighting-InGen_T12-48in-115w_T5-46in-64w_T5-46in-64wSDGNrs2003CZ07
Com-Iltg-dWatt-LF_OSbldg |  |  |  | SDG | Nrs | 2003 | cWtd | CZ08 | Fixture | 0 | 0 | Delta | 217 | 0.0352 | 0 | 236 | 0.0457 | -2.17 | 0 | 0 | 0 | 0 | 0 | 0 | Com-Lighting-InGen_T12-48in-115w_T5-46in-64w_T5-46in-64w | Default_Bldg_OS | Com-Lighting-InGen_T12-48in-115w_T5-46in-64w_T5-46in-64wSDGNrs2003CZ08
Com-Iltg-dWatt-LF_OSbldg |  |  |  | SDG | Nrs | 2003 | cWtd | CZ10 | Fixture | 0 | 0 | Delta | 217 | 0.0352 | 0 | 237 | 0.0476 | -2.3 | 0 | 0 | 0 | 0 | 0 | 0 | Com-Lighting-InGen_T12-48in-115w_T5-46in-64w_T5-46in-64w | Default_Bldg_OS | Com-Lighting-InGen_T12-48in-115w_T5-46in-64w_T5-46in-64wSDGNrs2003CZ10
Com-Iltg-dWatt-LF_OSbldg |  |  |  | SDG | Nrs | 2003 | cWtd | CZ14 | Fixture | 0 | 0 | Delta | 217 | 0.0352 | 0 | 234 | 0.0467 | -2.69 | 0 | 0 | 0 | 0 | 0 | 0 | Com-Lighting-InGen_T12-48in-115w_T5-46in-64w_T5-46in-64w | Default_Bldg_OS | Com-Lighting-InGen_T12-48in-115w_T5-46in-64w_T5-46in-64wSDGNrs2003CZ14
Com-Iltg-dWatt-LF_OSbldg |  |  |  | SDG | Nrs | 2003 | cWtd | CZ15 | Fixture | 0 | 0 | Delta | 217 | 0.0352 | 0 | 250 | 0.0473 | -1.35 | 0 | 0 | 0 | 0 | 0 | 0 | Com-Lighting-InGen_T12-48in-115w_T5-46in-64w_T5-46in-64w | Default_Bldg_OS | Com-Lighting-InGen_T12-48in-115w_T5-46in-64w_T5-46in-64wSDGNrs2003CZ15
Com-Iltg-dWatt-LF_OSbldg |  |  |  | SDG | Nrs | 2003 | cWtd | IOU | Fixture | 0 | 0 | Delta | 217 | 0.0352 | 0 | 233 | 0.0456 | -2.08 | 0 | 0 | 0 | 0 | 0 | 0 | Com-Lighting-InGen_T12-48in-115w_T5-46in-64w_T5-46in-64w | Default_Bldg_OS | Com-Lighting-InGen_T12-48in-115w_T5-46in-64w_T5-46in-64wSDGNrs2003IOU
Com-Iltg-dWatt-LF_OSbldg |  |  |  | SDG | Nrs | 2007 | cWtd | CZ06 | Fixture | 0 | 0 | Delta | 217 | 0.0352 | 0 | 233 | 0.0459 | -2.24 | 0 | 0 | 0 | 0 | 0 | 0 | Com-Lighting-InGen_T12-48in-115w_T5-46in-64w_T5-46in-64w | Default_Bldg_OS | Com-Lighting-InGen_T12-48in-115w_T5-46in-64w_T5-46in-64wSDGNrs2007CZ06
Com-Iltg-dWatt-LF_OSbldg |  |  |  | SDG | Nrs | 2007 | cWtd | CZ07 | Fixture | 0 | 0 | Delta | 217 | 0.0352 | 0 | 232 | 0.0452 | -2.04 | 0 | 0 | 0 | 0 | 0 | 0 | Com-Lighting-InGen_T12-48in-115w_T5-46in-64w_T5-46in-64w | Default_Bldg_OS | Com-Lighting-InGen_T12-48in-115w_T5-46in-64w_T5-46in-64wSDGNrs2007CZ07
Com-Iltg-dWatt-LF_OSbldg |  |  |  | SDG | Nrs | 2007 | cWtd | CZ08 | Fixture | 0 | 0 | Delta | 217 | 0.0352 | 0 | 236 | 0.0457 | -2.17 | 0 | 0 | 0 | 0 | 0 | 0 | Com-Lighting-InGen_T12-48in-115w_T5-46in-64w_T5-46in-64w | Default_Bldg_OS | Com-Lighting-InGen_T12-48in-115w_T5-46in-64w_T5-46in-64wSDGNrs2007CZ08
Com-Iltg-dWatt-LF_OSbldg |  |  |  | SDG | Nrs | 2007 | cWtd | CZ10 | Fixture | 0 | 0 | Delta | 217 | 0.0352 | 0 | 237 | 0.0476 | -2.3 | 0 | 0 | 0 | 0 | 0 | 0 | Com-Lighting-InGen_T12-48in-115w_T5-46in-64w_T5-46in-64w | Default_Bldg_OS | Com-Lighting-InGen_T12-48in-115w_T5-46in-64w_T5-46in-64wSDGNrs2007CZ10
Com-Iltg-dWatt-LF_OSbldg |  |  |  | SDG | Nrs | 2007 | cWtd | CZ14 | Fixture | 0 | 0 | Delta | 217 | 0.0352 | 0 | 234 | 0.0467 | -2.69 | 0 | 0 | 0 | 0 | 0 | 0 | Com-Lighting-InGen_T12-48in-115w_T5-46in-64w_T5-46in-64w | Default_Bldg_OS | Com-Lighting-InGen_T12-48in-115w_T5-46in-64w_T5-46in-64wSDGNrs2007CZ14
Com-Iltg-dWatt-LF_OSbldg |  |  |  | SDG | Nrs | 2007 | cWtd | CZ15 | Fixture | 0 | 0 | Delta | 217 | 0.0352 | 0 | 250 | 0.0473 | -1.35 | 0 | 0 | 0 | 0 | 0 | 0 | Com-Lighting-InGen_T12-48in-115w_T5-46in-64w_T5-46in-64w | Default_Bldg_OS | Com-Lighting-InGen_T12-48in-115w_T5-46in-64w_T5-46in-64wSDGNrs2007CZ15
Com-Iltg-dWatt-LF_OSbldg |  |  |  | SDG | Nrs | 2007 | cWtd | IOU | Fixture | 0 | 0 | Delta | 217 | 0.0352 | 0 | 233 | 0.0456 | -2.08 | 0 | 0 | 0 | 0 | 0 | 0 | Com-Lighting-InGen_T12-48in-115w_T5-46in-64w_T5-46in-64w | Default_Bldg_OS | Com-Lighting-InGen_T12-48in-115w_T5-46in-64w_T5-46in-64wSDGNrs2007IOU
Com-Iltg-dWatt-LF_OSbldg |  |  |  | SDG | Nrs | 2011 | cWtd | CZ06 | Fixture | 0 | 0 | Delta | 209 | 0.0339 | 0 | 224 | 0.0442 | -2.15 | 0 | 0 | 0 | 0 | 0 | 0 | Com-Lighting-InGen_T12-48in-115w_T5-46in-64w_T5-46in-64w | Default_Bldg_OS | Com-Lighting-InGen_T12-48in-115w_T5-46in-64w_T5-46in-64wSDGNrs2011CZ06
Com-Iltg-dWatt-LF_OSbldg |  |  |  | SDG | Nrs | 2011 | cWtd | CZ07 | Fixture | 0 | 0 | Delta | 209 | 0.0339 | 0 | 223 | 0.0435 | -1.96 | 0 | 0 | 0 | 0 | 0 | 0 | Com-Lighting-InGen_T12-48in-115w_T5-46in-64w_T5-46in-64w | Default_Bldg_OS | Com-Lighting-InGen_T12-48in-115w_T5-46in-64w_T5-46in-64wSDGNrs2011CZ07
Com-Iltg-dWatt-LF_OSbldg |  |  |  | SDG | Nrs | 2011 | cWtd | CZ08 | Fixture | 0 | 0 | Delta | 209 | 0.0339 | 0 | 227 | 0.044 | -2.09 | 0 | 0 | 0 | 0 | 0 | 0 | Com-Lighting-InGen_T12-48in-115w_T5-46in-64w_T5-46in-64w | Default_Bldg_OS | Com-Lighting-InGen_T12-48in-115w_T5-46in-64w_T5-46in-64wSDGNrs2011CZ08
Com-Iltg-dWatt-LF_OSbldg |  |  |  | SDG | Nrs | 2011 | cWtd | CZ10 | Fixture | 0 | 0 | Delta | 209 | 0.0339 | 0 | 228 | 0.0458 | -2.21 | 0 | 0 | 0 | 0 | 0 | 0 | Com-Lighting-InGen_T12-48in-115w_T5-46in-64w_T5-46in-64w | Default_Bldg_OS | Com-Lighting-InGen_T12-48in-115w_T5-46in-64w_T5-46in-64wSDGNrs2011CZ10
Com-Iltg-dWatt-LF_OSbldg |  |  |  | SDG | Nrs | 2011 | cWtd | CZ14 | Fixture | 0 | 0 | Delta | 209 | 0.0339 | 0 | 225 | 0.0449 | -2.59 | 0 | 0 | 0 | 0 | 0 | 0 | Com-Lighting-InGen_T12-48in-115w_T5-46in-64w_T5-46in-64w | Default_Bldg_OS | Com-Lighting-InGen_T12-48in-115w_T5-46in-64w_T5-46in-64wSDGNrs2011CZ14
Com-Iltg-dWatt-LF_OSbldg |  |  |  | SDG | Nrs | 2011 | cWtd | CZ15 | Fixture | 0 | 0 | Delta | 209 | 0.0339 | 0 | 240 | 0.0455 | -1.3 | 0 | 0 | 0 | 0 | 0 | 0 | Com-Lighting-InGen_T12-48in-115w_T5-46in-64w_T5-46in-64w | Default_Bldg_OS | Com-Lighting-InGen_T12-48in-115w_T5-46in-64w_T5-46in-64wSDGNrs2011CZ15
Com-Iltg-dWatt-LF_OSbldg |  |  |  | SDG | Nrs | 2011 | cWtd | IOU | Fixture | 0 | 0 | Delta | 209 | 0.0339 | 0 | 224 | 0.0439 | -2 | 0 | 0 | 0 | 0 | 0 | 0 | Com-Lighting-InGen_T12-48in-115w_T5-46in-64w_T5-46in-64w | Default_Bldg_OS | Com-Lighting-InGen_T12-48in-115w_T5-46in-64w_T5-46in-64wSDGNrs2011IOU
Com-Iltg-dWatt-LF_OSbldg |  |  |  | SDG | Nrs | 2014 | cWtd | CZ06 | Fixture | 0 | 0 | Delta | 209 | 0.0339 | 0 | 224 | 0.0442 | -2.15 | 0 | 0 | 0 | 0 | 0 | 0 | Com-Lighting-InGen_T12-48in-115w_T5-46in-64w_T5-46in-64w | Default_Bldg_OS | Com-Lighting-InGen_T12-48in-115w_T5-46in-64w_T5-46in-64wSDGNrs2014CZ06
Com-Iltg-dWatt-LF_OSbldg |  |  |  | SDG | Nrs | 2014 | cWtd | CZ07 | Fixture | 0 | 0 | Delta | 209 | 0.0339 | 0 | 223 | 0.0435 | -1.96 | 0 | 0 | 0 | 0 | 0 | 0 | Com-Lighting-InGen_T12-48in-115w_T5-46in-64w_T5-46in-64w | Default_Bldg_OS | Com-Lighting-InGen_T12-48in-115w_T5-46in-64w_T5-46in-64wSDGNrs2014CZ07
Com-Iltg-dWatt-LF_OSbldg |  |  |  | SDG | Nrs | 2014 | cWtd | CZ08 | Fixture | 0 | 0 | Delta | 209 | 0.0339 | 0 | 227 | 0.044 | -2.09 | 0 | 0 | 0 | 0 | 0 | 0 | Com-Lighting-InGen_T12-48in-115w_T5-46in-64w_T5-46in-64w | Default_Bldg_OS | Com-Lighting-InGen_T12-48in-115w_T5-46in-64w_T5-46in-64wSDGNrs2014CZ08
Com-Iltg-dWatt-LF_OSbldg |  |  |  | SDG | Nrs | 2014 | cWtd | CZ10 | Fixture | 0 | 0 | Delta | 209 | 0.0339 | 0 | 228 | 0.0458 | -2.21 | 0 | 0 | 0 | 0 | 0 | 0 | Com-Lighting-InGen_T12-48in-115w_T5-46in-64w_T5-46in-64w | Default_Bldg_OS | Com-Lighting-InGen_T12-48in-115w_T5-46in-64w_T5-46in-64wSDGNrs2014CZ10
Com-Iltg-dWatt-LF_OSbldg |  |  |  | SDG | Nrs | 2014 | cWtd | CZ14 | Fixture | 0 | 0 | Delta | 209 | 0.0339 | 0 | 225 | 0.0449 | -2.59 | 0 | 0 | 0 | 0 | 0 | 0 | Com-Lighting-InGen_T12-48in-115w_T5-46in-64w_T5-46in-64w | Default_Bldg_OS | Com-Lighting-InGen_T12-48in-115w_T5-46in-64w_T5-46in-64wSDGNrs2014CZ14
Com-Iltg-dWatt-LF_OSbldg |  |  |  | SDG | Nrs | 2014 | cWtd | CZ15 | Fixture | 0 | 0 | Delta | 209 | 0.0339 | 0 | 240 | 0.0455 | -1.3 | 0 | 0 | 0 | 0 | 0 | 0 | Com-Lighting-InGen_T12-48in-115w_T5-46in-64w_T5-46in-64w | Default_Bldg_OS | Com-Lighting-InGen_T12-48in-115w_T5-46in-64w_T5-46in-64wSDGNrs2014CZ15
Com-Iltg-dWatt-LF_OSbldg |  |  |  | SDG | Nrs | 2014 | cWtd | IOU | Fixture | 0 | 0 | Delta | 209 | 0.0339 | 0 | 224 | 0.0439 | -2 | 0 | 0 | 0 | 0 | 0 | 0 | Com-Lighting-InGen_T12-48in-115w_T5-46in-64w_T5-46in-64w | Default_Bldg_OS | Com-Lighting-InGen_T12-48in-115w_T5-46in-64w_T5-46in-64wSDGNrs2014IOU
Com-Iltg-dWatt-LF_OSbldg |  |  |  | SDG | Nrs | Ex | cWtd | CZ06 | Fixture | 0 | 0 | Delta | 217 | 0.0352 | 0 | 233 | 0.0458 | -2.23 | 0 | 0 | 0 | 0 | 0 | 0 | Com-Lighting-InGen_T12-48in-115w_T5-46in-64w_T5-46in-64w | Default_Bldg_OS | Com-Lighting-InGen_T12-48in-115w_T5-46in-64w_T5-46in-64wSDGNrsExCZ06
Com-Iltg-dWatt-LF_OSbldg |  |  |  | SDG | Nrs | Ex | cWtd | CZ07 | Fixture | 0 | 0 | Delta | 217 | 0.0352 | 0 | 232 | 0.0451 | -2.04 | 0 | 0 | 0 | 0 | 0 | 0 | Com-Lighting-InGen_T12-48in-115w_T5-46in-64w_T5-46in-64w | Default_Bldg_OS | Com-Lighting-InGen_T12-48in-115w_T5-46in-64w_T5-46in-64wSDGNrsExCZ07
Com-Iltg-dWatt-LF_OSbldg |  |  |  | SDG | Nrs | Ex | cWtd | CZ08 | Fixture | 0 | 0 | Delta | 217 | 0.0352 | 0 | 236 | 0.0457 | -2.16 | 0 | 0 | 0 | 0 | 0 | 0 | Com-Lighting-InGen_T12-48in-115w_T5-46in-64w_T5-46in-64w | Default_Bldg_OS | Com-Lighting-InGen_T12-48in-115w_T5-46in-64w_T5-46in-64wSDGNrsExCZ08
Com-Iltg-dWatt-LF_OSbldg |  |  |  | SDG | Nrs | Ex | cWtd | CZ10 | Fixture | 0 | 0 | Delta | 217 | 0.0352 | 0 | 237 | 0.0475 | -2.3 | 0 | 0 | 0 | 0 | 0 | 0 | Com-Lighting-InGen_T12-48in-115w_T5-46in-64w_T5-46in-64w | Default_Bldg_OS | Com-Lighting-InGen_T12-48in-115w_T5-46in-64w_T5-46in-64wSDGNrsExCZ10
Com-Iltg-dWatt-LF_OSbldg |  |  |  | SDG | Nrs | Ex | cWtd | CZ14 | Fixture | 0 | 0 | Delta | 217 | 0.0352 | 0 | 234 | 0.0466 | -2.68 | 0 | 0 | 0 | 0 | 0 | 0 | Com-Lighting-InGen_T12-48in-115w_T5-46in-64w_T5-46in-64w | Default_Bldg_OS | Com-Lighting-InGen_T12-48in-115w_T5-46in-64w_T5-46in-64wSDGNrsExCZ14
Com-Iltg-dWatt-LF_OSbldg |  |  |  | SDG | Nrs | Ex | cWtd | IOU | Fixture | 0 | 0 | Delta | 217 | 0.0352 | 0 | 233 | 0.0455 | -2.09 | 0 | 0 | 0 | 0 | 0 | 0 | Com-Lighting-InGen_T12-48in-115w_T5-46in-64w_T5-46in-64w | Default_Bldg_OS | Com-Lighting-InGen_T12-48in-115w_T5-46in-64w_T5-46in-64wSDGNrsExIOU
Com-Iltg-dWatt-LF_OSbldg |  |  |  | SDG | Nrs | New | cWtd | CZ06 | Fixture | 0 | 0 | Delta | 209 | 0.0339 | 0 | 216 | 0.0434 | -2.42 | 0 | 0 | 0 | 0 | 0 | 0 | Com-Lighting-InGen_T12-48in-115w_T5-46in-64w_T5-46in-64w | Default_Bldg_OS | Com-Lighting-InGen_T12-48in-115w_T5-46in-64w_T5-46in-64wSDGNrsNewCZ06
Com-Iltg-dWatt-LF_OSbldg |  |  |  | SDG | Nrs | New | cWtd | CZ07 | Fixture | 0 | 0 | Delta | 209 | 0.0339 | 0 | 214 | 0.0436 | -2.3 | 0 | 0 | 0 | 0 | 0 | 0 | Com-Lighting-InGen_T12-48in-115w_T5-46in-64w_T5-46in-64w | Default_Bldg_OS | Com-Lighting-InGen_T12-48in-115w_T5-46in-64w_T5-46in-64wSDGNrsNewCZ07
Com-Iltg-dWatt-LF_OSbldg |  |  |  | SDG | Nrs | New | cWtd | CZ08 | Fixture | 0 | 0 | Delta | 209 | 0.0339 | 0 | 220 | 0.0437 | -2.27 | 0 | 0 | 0 | 0 | 0 | 0 | Com-Lighting-InGen_T12-48in-115w_T5-46in-64w_T5-46in-64w | Default_Bldg_OS | Com-Lighting-InGen_T12-48in-115w_T5-46in-64w_T5-46in-64wSDGNrsNewCZ08
Com-Iltg-dWatt-LF_OSbldg |  |  |  | SDG | Nrs | New | cWtd | CZ10 | Fixture | 0 | 0 | Delta | 209 | 0.0339 | 0 | 222 | 0.0455 | -2.15 | 0 | 0 | 0 | 0 | 0 | 0 | Com-Lighting-InGen_T12-48in-115w_T5-46in-64w_T5-46in-64w | Default_Bldg_OS | Com-Lighting-InGen_T12-48in-115w_T5-46in-64w_T5-46in-64wSDGNrsNewCZ10
Com-Iltg-dWatt-LF_OSbldg |  |  |  | SDG | Nrs | New | cWtd | CZ14 | Fixture | 0 | 0 | Delta | 209 | 0.0339 | 0 | 220 | 0.044 | -2.84 | 0 | 0 | 0 | 0 | 0 | 0 | Com-Lighting-InGen_T12-48in-115w_T5-46in-64w_T5-46in-64w | Default_Bldg_OS | Com-Lighting-InGen_T12-48in-115w_T5-46in-64w_T5-46in-64wSDGNrsNewCZ14
Com-Iltg-dWatt-LF_OSbldg |  |  |  | SDG | Nrs | New | cWtd | CZ15 | Fixture | 0 | 0 | Delta | 209 | 0.0339 | 0 | 239 | 0.0451 | -1.31 | 0 | 0 | 0 | 0 | 0 | 0 | Com-Lighting-InGen_T12-48in-115w_T5-46in-64w_T5-46in-64w | Default_Bldg_OS | Com-Lighting-InGen_T12-48in-115w_T5-46in-64w_T5-46in-64wSDGNrsNewCZ15
Com-Iltg-dWatt-LF_OSbldg |  |  |  | SDG | Nrs | New | cWtd | IOU | Fixture | 0 | 0 | Delta | 209 | 0.0339 | 0 | 215 | 0.0438 | -2.28 | 0 | 0 | 0 | 0 | 0 | 0 | Com-Lighting-InGen_T12-48in-115w_T5-46in-64w_T5-46in-64w | Default_Bldg_OS | Com-Lighting-InGen_T12-48in-115w_T5-46in-64w_T5-46in-64wSDGNrsNewIOU
Com-Iltg-dWatt-LF_OSbldg |  |  |  | SDG | OfL | 1975 | cWtd | CZ06 | Fixture | 0 | 0 | Delta | 144 | 0.0386 | 0 | 168 | 0.0491 | -0.329 | 0 | 0 | 0 | 0 | 0 | 0 | Com-Lighting-InGen_T12-48in-115w_T5-46in-64w_T5-46in-64w | Default_Bldg_OS | Com-Lighting-InGen_T12-48in-115w_T5-46in-64w_T5-46in-64wSDGOfL1975CZ06
Com-Iltg-dWatt-LF_OSbldg |  |  |  | SDG | OfL | 1975 | cWtd | CZ07 | Fixture | 0 | 0 | Delta | 144 | 0.0386 | 0 | 167 | 0.0486 | -0.291 | 0 | 0 | 0 | 0 | 0 | 0 | Com-Lighting-InGen_T12-48in-115w_T5-46in-64w_T5-46in-64w | Default_Bldg_OS | Com-Lighting-InGen_T12-48in-115w_T5-46in-64w_T5-46in-64wSDGOfL1975CZ07
Com-Iltg-dWatt-LF_OSbldg |  |  |  | SDG | OfL | 1975 | cWtd | CZ08 | Fixture | 0 | 0 | Delta | 144 | 0.0386 | 0 | 168 | 0.0496 | -0.328 | 0 | 0 | 0 | 0 | 0 | 0 | Com-Lighting-InGen_T12-48in-115w_T5-46in-64w_T5-46in-64w | Default_Bldg_OS | Com-Lighting-InGen_T12-48in-115w_T5-46in-64w_T5-46in-64wSDGOfL1975CZ08
Com-Iltg-dWatt-LF_OSbldg |  |  |  | SDG | OfL | 1975 | cWtd | CZ10 | Fixture | 0 | 0 | Delta | 144 | 0.0386 | 0 | 168 | 0.0503 | -0.385 | 0 | 0 | 0 | 0 | 0 | 0 | Com-Lighting-InGen_T12-48in-115w_T5-46in-64w_T5-46in-64w | Default_Bldg_OS | Com-Lighting-InGen_T12-48in-115w_T5-46in-64w_T5-46in-64wSDGOfL1975CZ10
Com-Iltg-dWatt-LF_OSbldg |  |  |  | SDG | OfL | 1975 | cWtd | CZ14 | Fixture | 0 | 0 | Delta | 144 | 0.0386 | 0 | 166 | 0.05 | -0.482 | 0 | 0 | 0 | 0 | 0 | 0 | Com-Lighting-InGen_T12-48in-115w_T5-46in-64w_T5-46in-64w | Default_Bldg_OS | Com-Lighting-InGen_T12-48in-115w_T5-46in-64w_T5-46in-64wSDGOfL1975CZ14
Com-Iltg-dWatt-LF_OSbldg |  |  |  | SDG | OfL | 1975 | cWtd | CZ15 | Fixture | 0 | 0 | Delta | 144 | 0.0386 | 0 | 176 | 0.0505 | -0.223 | 0 | 0 | 0 | 0 | 0 | 0 | Com-Lighting-InGen_T12-48in-115w_T5-46in-64w_T5-46in-64w | Default_Bldg_OS | Com-Lighting-InGen_T12-48in-115w_T5-46in-64w_T5-46in-64wSDGOfL1975CZ15
Com-Iltg-dWatt-LF_OSbldg |  |  |  | SDG | OfL | 1975 | cWtd | IOU | Fixture | 0 | 0 | Delta | 144 | 0.0386 | 0 | 167 | 0.0489 | -0.31 | 0 | 0 | 0 | 0 | 0 | 0 | Com-Lighting-InGen_T12-48in-115w_T5-46in-64w_T5-46in-64w | Default_Bldg_OS | Com-Lighting-InGen_T12-48in-115w_T5-46in-64w_T5-46in-64wSDGOfL1975IOU
Com-Iltg-dWatt-LF_OSbldg |  |  |  | SDG | OfL | 1985 | cWtd | CZ06 | Fixture | 0 | 0 | Delta | 144 | 0.0386 | 0 | 168 | 0.0491 | -0.329 | 0 | 0 | 0 | 0 | 0 | 0 | Com-Lighting-InGen_T12-48in-115w_T5-46in-64w_T5-46in-64w | Default_Bldg_OS | Com-Lighting-InGen_T12-48in-115w_T5-46in-64w_T5-46in-64wSDGOfL1985CZ06
Com-Iltg-dWatt-LF_OSbldg |  |  |  | SDG | OfL | 1985 | cWtd | CZ07 | Fixture | 0 | 0 | Delta | 144 | 0.0386 | 0 | 167 | 0.0486 | -0.291 | 0 | 0 | 0 | 0 | 0 | 0 | Com-Lighting-InGen_T12-48in-115w_T5-46in-64w_T5-46in-64w | Default_Bldg_OS | Com-Lighting-InGen_T12-48in-115w_T5-46in-64w_T5-46in-64wSDGOfL1985CZ07
Com-Iltg-dWatt-LF_OSbldg |  |  |  | SDG | OfL | 1985 | cWtd | CZ08 | Fixture | 0 | 0 | Delta | 144 | 0.0386 | 0 | 168 | 0.0496 | -0.328 | 0 | 0 | 0 | 0 | 0 | 0 | Com-Lighting-InGen_T12-48in-115w_T5-46in-64w_T5-46in-64w | Default_Bldg_OS | Com-Lighting-InGen_T12-48in-115w_T5-46in-64w_T5-46in-64wSDGOfL1985CZ08
Com-Iltg-dWatt-LF_OSbldg |  |  |  | SDG | OfL | 1985 | cWtd | CZ10 | Fixture | 0 | 0 | Delta | 144 | 0.0386 | 0 | 168 | 0.0503 | -0.385 | 0 | 0 | 0 | 0 | 0 | 0 | Com-Lighting-InGen_T12-48in-115w_T5-46in-64w_T5-46in-64w | Default_Bldg_OS | Com-Lighting-InGen_T12-48in-115w_T5-46in-64w_T5-46in-64wSDGOfL1985CZ10
Com-Iltg-dWatt-LF_OSbldg |  |  |  | SDG | OfL | 1985 | cWtd | CZ14 | Fixture | 0 | 0 | Delta | 144 | 0.0386 | 0 | 166 | 0.05 | -0.482 | 0 | 0 | 0 | 0 | 0 | 0 | Com-Lighting-InGen_T12-48in-115w_T5-46in-64w_T5-46in-64w | Default_Bldg_OS | Com-Lighting-InGen_T12-48in-115w_T5-46in-64w_T5-46in-64wSDGOfL1985CZ14
Com-Iltg-dWatt-LF_OSbldg |  |  |  | SDG | OfL | 1985 | cWtd | CZ15 | Fixture | 0 | 0 | Delta | 144 | 0.0386 | 0 | 176 | 0.0505 | -0.223 | 0 | 0 | 0 | 0 | 0 | 0 | Com-Lighting-InGen_T12-48in-115w_T5-46in-64w_T5-46in-64w | Default_Bldg_OS | Com-Lighting-InGen_T12-48in-115w_T5-46in-64w_T5-46in-64wSDGOfL1985CZ15
Com-Iltg-dWatt-LF_OSbldg |  |  |  | SDG | OfL | 1985 | cWtd | IOU | Fixture | 0 | 0 | Delta | 144 | 0.0386 | 0 | 167 | 0.0489 | -0.31 | 0 | 0 | 0 | 0 | 0 | 0 | Com-Lighting-InGen_T12-48in-115w_T5-46in-64w_T5-46in-64w | Default_Bldg_OS | Com-Lighting-InGen_T12-48in-115w_T5-46in-64w_T5-46in-64wSDGOfL1985IOU
Com-Iltg-dWatt-LF_OSbldg |  |  |  | SDG | OfL | 1996 | cWtd | CZ06 | Fixture | 0 | 0 | Delta | 144 | 0.0386 | 0 | 168 | 0.0491 | -0.329 | 0 | 0 | 0 | 0 | 0 | 0 | Com-Lighting-InGen_T12-48in-115w_T5-46in-64w_T5-46in-64w | Default_Bldg_OS | Com-Lighting-InGen_T12-48in-115w_T5-46in-64w_T5-46in-64wSDGOfL1996CZ06
Com-Iltg-dWatt-LF_OSbldg |  |  |  | SDG | OfL | 1996 | cWtd | CZ07 | Fixture | 0 | 0 | Delta | 144 | 0.0386 | 0 | 167 | 0.0486 | -0.291 | 0 | 0 | 0 | 0 | 0 | 0 | Com-Lighting-InGen_T12-48in-115w_T5-46in-64w_T5-46in-64w | Default_Bldg_OS | Com-Lighting-InGen_T12-48in-115w_T5-46in-64w_T5-46in-64wSDGOfL1996CZ07
Com-Iltg-dWatt-LF_OSbldg |  |  |  | SDG | OfL | 1996 | cWtd | CZ08 | Fixture | 0 | 0 | Delta | 144 | 0.0386 | 0 | 168 | 0.0496 | -0.328 | 0 | 0 | 0 | 0 | 0 | 0 | Com-Lighting-InGen_T12-48in-115w_T5-46in-64w_T5-46in-64w | Default_Bldg_OS | Com-Lighting-InGen_T12-48in-115w_T5-46in-64w_T5-46in-64wSDGOfL1996CZ08
Com-Iltg-dWatt-LF_OSbldg |  |  |  | SDG | OfL | 1996 | cWtd | CZ10 | Fixture | 0 | 0 | Delta | 144 | 0.0386 | 0 | 168 | 0.0503 | -0.385 | 0 | 0 | 0 | 0 | 0 | 0 | Com-Lighting-InGen_T12-48in-115w_T5-46in-64w_T5-46in-64w | Default_Bldg_OS | Com-Lighting-InGen_T12-48in-115w_T5-46in-64w_T5-46in-64wSDGOfL1996CZ10
Com-Iltg-dWatt-LF_OSbldg |  |  |  | SDG | OfL | 1996 | cWtd | CZ14 | Fixture | 0 | 0 | Delta | 144 | 0.0386 | 0 | 166 | 0.05 | -0.482 | 0 | 0 | 0 | 0 | 0 | 0 | Com-Lighting-InGen_T12-48in-115w_T5-46in-64w_T5-46in-64w | Default_Bldg_OS | Com-Lighting-InGen_T12-48in-115w_T5-46in-64w_T5-46in-64wSDGOfL1996CZ14
Com-Iltg-dWatt-LF_OSbldg |  |  |  | SDG | OfL | 1996 | cWtd | CZ15 | Fixture | 0 | 0 | Delta | 144 | 0.0386 | 0 | 176 | 0.0505 | -0.223 | 0 | 0 | 0 | 0 | 0 | 0 | Com-Lighting-InGen_T12-48in-115w_T5-46in-64w_T5-46in-64w | Default_Bldg_OS | Com-Lighting-InGen_T12-48in-115w_T5-46in-64w_T5-46in-64wSDGOfL1996CZ15
Com-Iltg-dWatt-LF_OSbldg |  |  |  | SDG | OfL | 1996 | cWtd | IOU | Fixture | 0 | 0 | Delta | 144 | 0.0386 | 0 | 167 | 0.0489 | -0.31 | 0 | 0 | 0 | 0 | 0 | 0 | Com-Lighting-InGen_T12-48in-115w_T5-46in-64w_T5-46in-64w | Default_Bldg_OS | Com-Lighting-InGen_T12-48in-115w_T5-46in-64w_T5-46in-64wSDGOfL1996IOU
Com-Iltg-dWatt-LF_OSbldg |  |  |  | SDG | OfL | 2003 | cWtd | CZ06 | Fixture | 0 | 0 | Delta | 144 | 0.0386 | 0 | 168 | 0.0491 | -0.329 | 0 | 0 | 0 | 0 | 0 | 0 | Com-Lighting-InGen_T12-48in-115w_T5-46in-64w_T5-46in-64w | Default_Bldg_OS | Com-Lighting-InGen_T12-48in-115w_T5-46in-64w_T5-46in-64wSDGOfL2003CZ06
Com-Iltg-dWatt-LF_OSbldg |  |  |  | SDG | OfL | 2003 | cWtd | CZ07 | Fixture | 0 | 0 | Delta | 144 | 0.0386 | 0 | 167 | 0.0486 | -0.291 | 0 | 0 | 0 | 0 | 0 | 0 | Com-Lighting-InGen_T12-48in-115w_T5-46in-64w_T5-46in-64w | Default_Bldg_OS | Com-Lighting-InGen_T12-48in-115w_T5-46in-64w_T5-46in-64wSDGOfL2003CZ07
Com-Iltg-dWatt-LF_OSbldg |  |  |  | SDG | OfL | 2003 | cWtd | CZ08 | Fixture | 0 | 0 | Delta | 144 | 0.0386 | 0 | 168 | 0.0496 | -0.328 | 0 | 0 | 0 | 0 | 0 | 0 | Com-Lighting-InGen_T12-48in-115w_T5-46in-64w_T5-46in-64w | Default_Bldg_OS | Com-Lighting-InGen_T12-48in-115w_T5-46in-64w_T5-46in-64wSDGOfL2003CZ08
Com-Iltg-dWatt-LF_OSbldg |  |  |  | SDG | OfL | 2003 | cWtd | CZ10 | Fixture | 0 | 0 | Delta | 144 | 0.0386 | 0 | 168 | 0.0503 | -0.385 | 0 | 0 | 0 | 0 | 0 | 0 | Com-Lighting-InGen_T12-48in-115w_T5-46in-64w_T5-46in-64w | Default_Bldg_OS | Com-Lighting-InGen_T12-48in-115w_T5-46in-64w_T5-46in-64wSDGOfL2003CZ10
Com-Iltg-dWatt-LF_OSbldg |  |  |  | SDG | OfL | 2003 | cWtd | CZ14 | Fixture | 0 | 0 | Delta | 144 | 0.0386 | 0 | 166 | 0.05 | -0.482 | 0 | 0 | 0 | 0 | 0 | 0 | Com-Lighting-InGen_T12-48in-115w_T5-46in-64w_T5-46in-64w | Default_Bldg_OS | Com-Lighting-InGen_T12-48in-115w_T5-46in-64w_T5-46in-64wSDGOfL2003CZ14
Com-Iltg-dWatt-LF_OSbldg |  |  |  | SDG | OfL | 2003 | cWtd | CZ15 | Fixture | 0 | 0 | Delta | 144 | 0.0386 | 0 | 176 | 0.0505 | -0.223 | 0 | 0 | 0 | 0 | 0 | 0 | Com-Lighting-InGen_T12-48in-115w_T5-46in-64w_T5-46in-64w | Default_Bldg_OS | Com-Lighting-InGen_T12-48in-115w_T5-46in-64w_T5-46in-64wSDGOfL2003CZ15
Com-Iltg-dWatt-LF_OSbldg |  |  |  | SDG | OfL | 2003 | cWtd | IOU | Fixture | 0 | 0 | Delta | 144 | 0.0386 | 0 | 167 | 0.0489 | -0.31 | 0 | 0 | 0 | 0 | 0 | 0 | Com-Lighting-InGen_T12-48in-115w_T5-46in-64w_T5-46in-64w | Default_Bldg_OS | Com-Lighting-InGen_T12-48in-115w_T5-46in-64w_T5-46in-64wSDGOfL2003IOU
Com-Iltg-dWatt-LF_OSbldg |  |  |  | SDG | OfL | 2007 | cWtd | CZ06 | Fixture | 0 | 0 | Delta | 144 | 0.0386 | 0 | 168 | 0.0491 | -0.329 | 0 | 0 | 0 | 0 | 0 | 0 | Com-Lighting-InGen_T12-48in-115w_T5-46in-64w_T5-46in-64w | Default_Bldg_OS | Com-Lighting-InGen_T12-48in-115w_T5-46in-64w_T5-46in-64wSDGOfL2007CZ06
Com-Iltg-dWatt-LF_OSbldg |  |  |  | SDG | OfL | 2007 | cWtd | CZ07 | Fixture | 0 | 0 | Delta | 144 | 0.0386 | 0 | 167 | 0.0486 | -0.291 | 0 | 0 | 0 | 0 | 0 | 0 | Com-Lighting-InGen_T12-48in-115w_T5-46in-64w_T5-46in-64w | Default_Bldg_OS | Com-Lighting-InGen_T12-48in-115w_T5-46in-64w_T5-46in-64wSDGOfL2007CZ07
Com-Iltg-dWatt-LF_OSbldg |  |  |  | SDG | OfL | 2007 | cWtd | CZ08 | Fixture | 0 | 0 | Delta | 144 | 0.0386 | 0 | 168 | 0.0496 | -0.328 | 0 | 0 | 0 | 0 | 0 | 0 | Com-Lighting-InGen_T12-48in-115w_T5-46in-64w_T5-46in-64w | Default_Bldg_OS | Com-Lighting-InGen_T12-48in-115w_T5-46in-64w_T5-46in-64wSDGOfL2007CZ08
Com-Iltg-dWatt-LF_OSbldg |  |  |  | SDG | OfL | 2007 | cWtd | CZ10 | Fixture | 0 | 0 | Delta | 144 | 0.0386 | 0 | 168 | 0.0503 | -0.385 | 0 | 0 | 0 | 0 | 0 | 0 | Com-Lighting-InGen_T12-48in-115w_T5-46in-64w_T5-46in-64w | Default_Bldg_OS | Com-Lighting-InGen_T12-48in-115w_T5-46in-64w_T5-46in-64wSDGOfL2007CZ10
Com-Iltg-dWatt-LF_OSbldg |  |  |  | SDG | OfL | 2007 | cWtd | CZ14 | Fixture | 0 | 0 | Delta | 144 | 0.0386 | 0 | 166 | 0.05 | -0.482 | 0 | 0 | 0 | 0 | 0 | 0 | Com-Lighting-InGen_T12-48in-115w_T5-46in-64w_T5-46in-64w | Default_Bldg_OS | Com-Lighting-InGen_T12-48in-115w_T5-46in-64w_T5-46in-64wSDGOfL2007CZ14
Com-Iltg-dWatt-LF_OSbldg |  |  |  | SDG | OfL | 2007 | cWtd | CZ15 | Fixture | 0 | 0 | Delta | 144 | 0.0386 | 0 | 176 | 0.0505 | -0.223 | 0 | 0 | 0 | 0 | 0 | 0 | Com-Lighting-InGen_T12-48in-115w_T5-46in-64w_T5-46in-64w | Default_Bldg_OS | Com-Lighting-InGen_T12-48in-115w_T5-46in-64w_T5-46in-64wSDGOfL2007CZ15
Com-Iltg-dWatt-LF_OSbldg |  |  |  | SDG | OfL | 2007 | cWtd | IOU | Fixture | 0 | 0 | Delta | 144 | 0.0386 | 0 | 167 | 0.0489 | -0.31 | 0 | 0 | 0 | 0 | 0 | 0 | Com-Lighting-InGen_T12-48in-115w_T5-46in-64w_T5-46in-64w | Default_Bldg_OS | Com-Lighting-InGen_T12-48in-115w_T5-46in-64w_T5-46in-64wSDGOfL2007IOU
Com-Iltg-dWatt-LF_OSbldg |  |  |  | SDG | OfL | 2011 | cWtd | CZ06 | Fixture | 0 | 0 | Delta | 127 | 0.0343 | 0 | 147 | 0.0436 | -0.289 | 0 | 0 | 0 | 0 | 0 | 0 | Com-Lighting-InGen_T12-48in-115w_T5-46in-64w_T5-46in-64w | Default_Bldg_OS | Com-Lighting-InGen_T12-48in-115w_T5-46in-64w_T5-46in-64wSDGOfL2011CZ06
Com-Iltg-dWatt-LF_OSbldg |  |  |  | SDG | OfL | 2011 | cWtd | CZ07 | Fixture | 0 | 0 | Delta | 127 | 0.0343 | 0 | 147 | 0.0431 | -0.257 | 0 | 0 | 0 | 0 | 0 | 0 | Com-Lighting-InGen_T12-48in-115w_T5-46in-64w_T5-46in-64w | Default_Bldg_OS | Com-Lighting-InGen_T12-48in-115w_T5-46in-64w_T5-46in-64wSDGOfL2011CZ07
Com-Iltg-dWatt-LF_OSbldg |  |  |  | SDG | OfL | 2011 | cWtd | CZ08 | Fixture | 0 | 0 | Delta | 127 | 0.0343 | 0 | 148 | 0.044 | -0.288 | 0 | 0 | 0 | 0 | 0 | 0 | Com-Lighting-InGen_T12-48in-115w_T5-46in-64w_T5-46in-64w | Default_Bldg_OS | Com-Lighting-InGen_T12-48in-115w_T5-46in-64w_T5-46in-64wSDGOfL2011CZ08
Com-Iltg-dWatt-LF_OSbldg |  |  |  | SDG | OfL | 2011 | cWtd | CZ10 | Fixture | 0 | 0 | Delta | 127 | 0.0343 | 0 | 147 | 0.0447 | -0.339 | 0 | 0 | 0 | 0 | 0 | 0 | Com-Lighting-InGen_T12-48in-115w_T5-46in-64w_T5-46in-64w | Default_Bldg_OS | Com-Lighting-InGen_T12-48in-115w_T5-46in-64w_T5-46in-64wSDGOfL2011CZ10
Com-Iltg-dWatt-LF_OSbldg |  |  |  | SDG | OfL | 2011 | cWtd | CZ14 | Fixture | 0 | 0 | Delta | 127 | 0.0343 | 0 | 146 | 0.0444 | -0.424 | 0 | 0 | 0 | 0 | 0 | 0 | Com-Lighting-InGen_T12-48in-115w_T5-46in-64w_T5-46in-64w | Default_Bldg_OS | Com-Lighting-InGen_T12-48in-115w_T5-46in-64w_T5-46in-64wSDGOfL2011CZ14
Com-Iltg-dWatt-LF_OSbldg |  |  |  | SDG | OfL | 2011 | cWtd | CZ15 | Fixture | 0 | 0 | Delta | 127 | 0.0343 | 0 | 155 | 0.0449 | -0.197 | 0 | 0 | 0 | 0 | 0 | 0 | Com-Lighting-InGen_T12-48in-115w_T5-46in-64w_T5-46in-64w | Default_Bldg_OS | Com-Lighting-InGen_T12-48in-115w_T5-46in-64w_T5-46in-64wSDGOfL2011CZ15
Com-Iltg-dWatt-LF_OSbldg |  |  |  | SDG | OfL | 2011 | cWtd | IOU | Fixture | 0 | 0 | Delta | 127 | 0.0343 | 0 | 147 | 0.0435 | -0.273 | 0 | 0 | 0 | 0 | 0 | 0 | Com-Lighting-InGen_T12-48in-115w_T5-46in-64w_T5-46in-64w | Default_Bldg_OS | Com-Lighting-InGen_T12-48in-115w_T5-46in-64w_T5-46in-64wSDGOfL2011IOU
Com-Iltg-dWatt-LF_OSbldg |  |  |  | SDG | OfL | 2014 | cWtd | CZ06 | Fixture | 0 | 0 | Delta | 127 | 0.0343 | 0 | 147 | 0.0436 | -0.289 | 0 | 0 | 0 | 0 | 0 | 0 | Com-Lighting-InGen_T12-48in-115w_T5-46in-64w_T5-46in-64w | Default_Bldg_OS | Com-Lighting-InGen_T12-48in-115w_T5-46in-64w_T5-46in-64wSDGOfL2014CZ06
Com-Iltg-dWatt-LF_OSbldg |  |  |  | SDG | OfL | 2014 | cWtd | CZ07 | Fixture | 0 | 0 | Delta | 127 | 0.0343 | 0 | 147 | 0.0431 | -0.257 | 0 | 0 | 0 | 0 | 0 | 0 | Com-Lighting-InGen_T12-48in-115w_T5-46in-64w_T5-46in-64w | Default_Bldg_OS | Com-Lighting-InGen_T12-48in-115w_T5-46in-64w_T5-46in-64wSDGOfL2014CZ07
Com-Iltg-dWatt-LF_OSbldg |  |  |  | SDG | OfL | 2014 | cWtd | CZ08 | Fixture | 0 | 0 | Delta | 127 | 0.0343 | 0 | 148 | 0.044 | -0.288 | 0 | 0 | 0 | 0 | 0 | 0 | Com-Lighting-InGen_T12-48in-115w_T5-46in-64w_T5-46in-64w | Default_Bldg_OS | Com-Lighting-InGen_T12-48in-115w_T5-46in-64w_T5-46in-64wSDGOfL2014CZ08
Com-Iltg-dWatt-LF_OSbldg |  |  |  | SDG | OfL | 2014 | cWtd | CZ10 | Fixture | 0 | 0 | Delta | 127 | 0.0343 | 0 | 147 | 0.0447 | -0.339 | 0 | 0 | 0 | 0 | 0 | 0 | Com-Lighting-InGen_T12-48in-115w_T5-46in-64w_T5-46in-64w | Default_Bldg_OS | Com-Lighting-InGen_T12-48in-115w_T5-46in-64w_T5-46in-64wSDGOfL2014CZ10
Com-Iltg-dWatt-LF_OSbldg |  |  |  | SDG | OfL | 2014 | cWtd | CZ14 | Fixture | 0 | 0 | Delta | 127 | 0.0343 | 0 | 146 | 0.0444 | -0.424 | 0 | 0 | 0 | 0 | 0 | 0 | Com-Lighting-InGen_T12-48in-115w_T5-46in-64w_T5-46in-64w | Default_Bldg_OS | Com-Lighting-InGen_T12-48in-115w_T5-46in-64w_T5-46in-64wSDGOfL2014CZ14
Com-Iltg-dWatt-LF_OSbldg |  |  |  | SDG | OfL | 2014 | cWtd | CZ15 | Fixture | 0 | 0 | Delta | 127 | 0.0343 | 0 | 155 | 0.0449 | -0.197 | 0 | 0 | 0 | 0 | 0 | 0 | Com-Lighting-InGen_T12-48in-115w_T5-46in-64w_T5-46in-64w | Default_Bldg_OS | Com-Lighting-InGen_T12-48in-115w_T5-46in-64w_T5-46in-64wSDGOfL2014CZ15
Com-Iltg-dWatt-LF_OSbldg |  |  |  | SDG | OfL | Ex | cWtd | CZ06 | Fixture | 0 | 0 | Delta | 143 | 0.0383 | 0 | 167 | 0.0488 | -0.327 | 0 | 0 | 0 | 0 | 0 | 0 | Com-Lighting-InGen_T12-48in-115w_T5-46in-64w_T5-46in-64w | Default_Bldg_OS | Com-Lighting-InGen_T12-48in-115w_T5-46in-64w_T5-46in-64wSDGOfLExCZ06
Com-Iltg-dWatt-LF_OSbldg |  |  |  | SDG | OfL | Ex | cWtd | CZ07 | Fixture | 0 | 0 | Delta | 143 | 0.0383 | 0 | 166 | 0.0483 | -0.289 | 0 | 0 | 0 | 0 | 0 | 0 | Com-Lighting-InGen_T12-48in-115w_T5-46in-64w_T5-46in-64w | Default_Bldg_OS | Com-Lighting-InGen_T12-48in-115w_T5-46in-64w_T5-46in-64wSDGOfLExCZ07
Com-Iltg-dWatt-LF_OSbldg |  |  |  | SDG | OfL | Ex | cWtd | CZ08 | Fixture | 0 | 0 | Delta | 143 | 0.0383 | 0 | 167 | 0.0493 | -0.326 | 0 | 0 | 0 | 0 | 0 | 0 | Com-Lighting-InGen_T12-48in-115w_T5-46in-64w_T5-46in-64w | Default_Bldg_OS | Com-Lighting-InGen_T12-48in-115w_T5-46in-64w_T5-46in-64wSDGOfLExCZ08
Com-Iltg-dWatt-LF_OSbldg |  |  |  | SDG | OfL | Ex | cWtd | CZ10 | Fixture | 0 | 0 | Delta | 143 | 0.0383 | 0 | 167 | 0.05 | -0.383 | 0 | 0 | 0 | 0 | 0 | 0 | Com-Lighting-InGen_T12-48in-115w_T5-46in-64w_T5-46in-64w | Default_Bldg_OS | Com-Lighting-InGen_T12-48in-115w_T5-46in-64w_T5-46in-64wSDGOfLExCZ10
Com-Iltg-dWatt-LF_OSbldg |  |  |  | SDG | OfL | Ex | cWtd | CZ14 | Fixture | 0 | 0 | Delta | 143 | 0.0383 | 0 | 164 | 0.0497 | -0.479 | 0 | 0 | 0 | 0 | 0 | 0 | Com-Lighting-InGen_T12-48in-115w_T5-46in-64w_T5-46in-64w | Default_Bldg_OS | Com-Lighting-InGen_T12-48in-115w_T5-46in-64w_T5-46in-64wSDGOfLExCZ14
Com-Iltg-dWatt-LF_OSbldg |  |  |  | SDG | OfL | Ex | cWtd | CZ15 | Fixture | 0 | 0 | Delta | 143 | 0.0383 | 0 | 175 | 0.0502 | -0.222 | 0 | 0 | 0 | 0 | 0 | 0 | Com-Lighting-InGen_T12-48in-115w_T5-46in-64w_T5-46in-64w | Default_Bldg_OS | Com-Lighting-InGen_T12-48in-115w_T5-46in-64w_T5-46in-64wSDGOfLExCZ15
Com-Iltg-dWatt-LF_OSbldg |  |  |  | SDG | OfL | Ex | cWtd | IOU | Fixture | 0 | 0 | Delta | 143 | 0.0383 | 0 | 166 | 0.0486 | -0.308 | 0 | 0 | 0 | 0 | 0 | 0 | Com-Lighting-InGen_T12-48in-115w_T5-46in-64w_T5-46in-64w | Default_Bldg_OS | Com-Lighting-InGen_T12-48in-115w_T5-46in-64w_T5-46in-64wSDGOfLExIOU
Com-Iltg-dWatt-LF_OSbldg |  |  |  | SDG | OfL | New | cWtd | CZ06 | Fixture | 0 | 0 | Delta | 127 | 0.0343 | 0 | 148 | 0.0431 | -0.17 | 0 | 0 | 0 | 0 | 0 | 0 | Com-Lighting-InGen_T12-48in-115w_T5-46in-64w_T5-46in-64w | Default_Bldg_OS | Com-Lighting-InGen_T12-48in-115w_T5-46in-64w_T5-46in-64wSDGOfLNewCZ06
Com-Iltg-dWatt-LF_OSbldg |  |  |  | SDG | OfL | New | cWtd | CZ07 | Fixture | 0 | 0 | Delta | 127 | 0.0343 | 0 | 147 | 0.0425 | -0.117 | 0 | 0 | 0 | 0 | 0 | 0 | Com-Lighting-InGen_T12-48in-115w_T5-46in-64w_T5-46in-64w | Default_Bldg_OS | Com-Lighting-InGen_T12-48in-115w_T5-46in-64w_T5-46in-64wSDGOfLNewCZ07
Com-Iltg-dWatt-LF_OSbldg |  |  |  | SDG | OfL | New | cWtd | CZ08 | Fixture | 0 | 0 | Delta | 127 | 0.0343 | 0 | 148 | 0.0437 | -0.151 | 0 | 0 | 0 | 0 | 0 | 0 | Com-Lighting-InGen_T12-48in-115w_T5-46in-64w_T5-46in-64w | Default_Bldg_OS | Com-Lighting-InGen_T12-48in-115w_T5-46in-64w_T5-46in-64wSDGOfLNewCZ08
Com-Iltg-dWatt-LF_OSbldg |  |  |  | SDG | OfL | New | cWtd | CZ10 | Fixture | 0 | 0 | Delta | 127 | 0.0343 | 0 | 149 | 0.045 | -0.167 | 0 | 0 | 0 | 0 | 0 | 0 | Com-Lighting-InGen_T12-48in-115w_T5-46in-64w_T5-46in-64w | Default_Bldg_OS | Com-Lighting-InGen_T12-48in-115w_T5-46in-64w_T5-46in-64wSDGOfLNewCZ10
Com-Iltg-dWatt-LF_OSbldg |  |  |  | SDG | OfL | New | cWtd | CZ14 | Fixture | 0 | 0 | Delta | 127 | 0.0343 | 0 | 147 | 0.0453 | -0.245 | 0 | 0 | 0 | 0 | 0 | 0 | Com-Lighting-InGen_T12-48in-115w_T5-46in-64w_T5-46in-64w | Default_Bldg_OS | Com-Lighting-InGen_T12-48in-115w_T5-46in-64w_T5-46in-64wSDGOfLNewCZ14
Com-Iltg-dWatt-LF_OSbldg |  |  |  | SDG | OfL | New | cWtd | CZ15 | Fixture | 0 | 0 | Delta | 127 | 0.0343 | 0 | 155 | 0.045 | -0.0867 | 0 | 0 | 0 | 0 | 0 | 0 | Com-Lighting-InGen_T12-48in-115w_T5-46in-64w_T5-46in-64w | Default_Bldg_OS | Com-Lighting-InGen_T12-48in-115w_T5-46in-64w_T5-46in-64wSDGOfLNewCZ15
Com-Iltg-dWatt-LF_OSbldg |  |  |  | SDG | OfL | New | cWtd | IOU | Fixture | 0 | 0 | Delta | 127 | 0.0343 | 0 | 147 | 0.043 | -0.128 | 0 | 0 | 0 | 0 | 0 | 0 | Com-Lighting-InGen_T12-48in-115w_T5-46in-64w_T5-46in-64w | Default_Bldg_OS | Com-Lighting-InGen_T12-48in-115w_T5-46in-64w_T5-46in-64wSDGOfLNewIOU
Com-Iltg-dWatt-LF_OSbldg |  |  |  | SDG | OfS | 1975 | cWtd | CZ06 | Fixture | 0 | 0 | Delta | 154 | 0.0409 | 0 | 178 | 0.0512 | -0.119 | 0 | 0 | 0 | 0 | 0 | 0 | Com-Lighting-InGen_T12-48in-115w_T5-46in-64w_T5-46in-64w | Default_Bldg_OS | Com-Lighting-InGen_T12-48in-115w_T5-46in-64w_T5-46in-64wSDGOfS1975CZ06
Com-Iltg-dWatt-LF_OSbldg |  |  |  | SDG | OfS | 1975 | cWtd | CZ07 | Fixture | 0 | 0 | Delta | 154 | 0.0409 | 0 | 178 | 0.0507 | -0.034 | 0 | 0 | 0 | 0 | 0 | 0 | Com-Lighting-InGen_T12-48in-115w_T5-46in-64w_T5-46in-64w | Default_Bldg_OS | Com-Lighting-InGen_T12-48in-115w_T5-46in-64w_T5-46in-64wSDGOfS1975CZ07
Com-Iltg-dWatt-LF_OSbldg |  |  |  | SDG | OfS | 1975 | cWtd | CZ08 | Fixture | 0 | 0 | Delta | 154 | 0.0409 | 0 | 179 | 0.0515 | -0.103 | 0 | 0 | 0 | 0 | 0 | 0 | Com-Lighting-InGen_T12-48in-115w_T5-46in-64w_T5-46in-64w | Default_Bldg_OS | Com-Lighting-InGen_T12-48in-115w_T5-46in-64w_T5-46in-64wSDGOfS1975CZ08
Com-Iltg-dWatt-LF_OSbldg |  |  |  | SDG | OfS | 1975 | cWtd | CZ10 | Fixture | 0 | 0 | Delta | 154 | 0.0409 | 0 | 178 | 0.0518 | -0.156 | 0 | 0 | 0 | 0 | 0 | 0 | Com-Lighting-InGen_T12-48in-115w_T5-46in-64w_T5-46in-64w | Default_Bldg_OS | Com-Lighting-InGen_T12-48in-115w_T5-46in-64w_T5-46in-64wSDGOfS1975CZ10
Com-Iltg-dWatt-LF_OSbldg |  |  |  | SDG | OfS | 1975 | cWtd | CZ14 | Fixture | 0 | 0 | Delta | 154 | 0.0409 | 0 | 174 | 0.0524 | -0.386 | 0 | 0 | 0 | 0 | 0 | 0 | Com-Lighting-InGen_T12-48in-115w_T5-46in-64w_T5-46in-64w | Default_Bldg_OS | Com-Lighting-InGen_T12-48in-115w_T5-46in-64w_T5-46in-64wSDGOfS1975CZ14
Com-Iltg-dWatt-LF_OSbldg |  |  |  | SDG | OfS | 1975 | cWtd | CZ15 | Fixture | 0 | 0 | Delta | 154 | 0.0409 | 0 | 189 | 0.0517 | -0.0319 | 0 | 0 | 0 | 0 | 0 | 0 | Com-Lighting-InGen_T12-48in-115w_T5-46in-64w_T5-46in-64w | Default_Bldg_OS | Com-Lighting-InGen_T12-48in-115w_T5-46in-64w_T5-46in-64wSDGOfS1975CZ15
Com-Iltg-dWatt-LF_OSbldg |  |  |  | SDG | OfS | 1975 | cWtd | IOU | Fixture | 0 | 0 | Delta | 154 | 0.0409 | 0 | 178 | 0.051 | -0.06 | 0 | 0 | 0 | 0 | 0 | 0 | Com-Lighting-InGen_T12-48in-115w_T5-46in-64w_T5-46in-64w | Default_Bldg_OS | Com-Lighting-InGen_T12-48in-115w_T5-46in-64w_T5-46in-64wSDGOfS1975IOU
Com-Iltg-dWatt-LF_OSbldg |  |  |  | SDG | OfS | 1985 | cWtd | CZ06 | Fixture | 0 | 0 | Delta | 154 | 0.0409 | 0 | 178 | 0.0512 | -0.119 | 0 | 0 | 0 | 0 | 0 | 0 | Com-Lighting-InGen_T12-48in-115w_T5-46in-64w_T5-46in-64w | Default_Bldg_OS | Com-Lighting-InGen_T12-48in-115w_T5-46in-64w_T5-46in-64wSDGOfS1985CZ06
Com-Iltg-dWatt-LF_OSbldg |  |  |  | SDG | OfS | 1985 | cWtd | CZ07 | Fixture | 0 | 0 | Delta | 154 | 0.0409 | 0 | 178 | 0.0507 | -0.034 | 0 | 0 | 0 | 0 | 0 | 0 | Com-Lighting-InGen_T12-48in-115w_T5-46in-64w_T5-46in-64w | Default_Bldg_OS | Com-Lighting-InGen_T12-48in-115w_T5-46in-64w_T5-46in-64wSDGOfS1985CZ07
Com-Iltg-dWatt-LF_OSbldg |  |  |  | SDG | OfS | 1985 | cWtd | CZ08 | Fixture | 0 | 0 | Delta | 154 | 0.0409 | 0 | 179 | 0.0515 | -0.103 | 0 | 0 | 0 | 0 | 0 | 0 | Com-Lighting-InGen_T12-48in-115w_T5-46in-64w_T5-46in-64w | Default_Bldg_OS | Com-Lighting-InGen_T12-48in-115w_T5-46in-64w_T5-46in-64wSDGOfS1985CZ08
Com-Iltg-dWatt-LF_OSbldg |  |  |  | SDG | OfS | 1985 | cWtd | CZ10 | Fixture | 0 | 0 | Delta | 154 | 0.0409 | 0 | 178 | 0.0518 | -0.156 | 0 | 0 | 0 | 0 | 0 | 0 | Com-Lighting-InGen_T12-48in-115w_T5-46in-64w_T5-46in-64w | Default_Bldg_OS | Com-Lighting-InGen_T12-48in-115w_T5-46in-64w_T5-46in-64wSDGOfS1985CZ10
Com-Iltg-dWatt-LF_OSbldg |  |  |  | SDG | OfS | 1985 | cWtd | CZ14 | Fixture | 0 | 0 | Delta | 154 | 0.0409 | 0 | 174 | 0.0524 | -0.386 | 0 | 0 | 0 | 0 | 0 | 0 | Com-Lighting-InGen_T12-48in-115w_T5-46in-64w_T5-46in-64w | Default_Bldg_OS | Com-Lighting-InGen_T12-48in-115w_T5-46in-64w_T5-46in-64wSDGOfS1985CZ14
Com-Iltg-dWatt-LF_OSbldg |  |  |  | SDG | OfS | 1985 | cWtd | CZ15 | Fixture | 0 | 0 | Delta | 154 | 0.0409 | 0 | 189 | 0.0517 | -0.0319 | 0 | 0 | 0 | 0 | 0 | 0 | Com-Lighting-InGen_T12-48in-115w_T5-46in-64w_T5-46in-64w | Default_Bldg_OS | Com-Lighting-InGen_T12-48in-115w_T5-46in-64w_T5-46in-64wSDGOfS1985CZ15
Com-Iltg-dWatt-LF_OSbldg |  |  |  | SDG | OfS | 1985 | cWtd | IOU | Fixture | 0 | 0 | Delta | 154 | 0.0409 | 0 | 178 | 0.051 | -0.06 | 0 | 0 | 0 | 0 | 0 | 0 | Com-Lighting-InGen_T12-48in-115w_T5-46in-64w_T5-46in-64w | Default_Bldg_OS | Com-Lighting-InGen_T12-48in-115w_T5-46in-64w_T5-46in-64wSDGOfS1985IOU
Com-Iltg-dWatt-LF_OSbldg |  |  |  | SDG | OfS | 1996 | cWtd | CZ06 | Fixture | 0 | 0 | Delta | 154 | 0.0409 | 0 | 178 | 0.0512 | -0.119 | 0 | 0 | 0 | 0 | 0 | 0 | Com-Lighting-InGen_T12-48in-115w_T5-46in-64w_T5-46in-64w | Default_Bldg_OS | Com-Lighting-InGen_T12-48in-115w_T5-46in-64w_T5-46in-64wSDGOfS1996CZ06
Com-Iltg-dWatt-LF_OSbldg |  |  |  | SDG | OfS | 1996 | cWtd | CZ07 | Fixture | 0 | 0 | Delta | 154 | 0.0409 | 0 | 178 | 0.0507 | -0.034 | 0 | 0 | 0 | 0 | 0 | 0 | Com-Lighting-InGen_T12-48in-115w_T5-46in-64w_T5-46in-64w | Default_Bldg_OS | Com-Lighting-InGen_T12-48in-115w_T5-46in-64w_T5-46in-64wSDGOfS1996CZ07
Com-Iltg-dWatt-LF_OSbldg |  |  |  | SDG | OfS | 1996 | cWtd | CZ08 | Fixture | 0 | 0 | Delta | 154 | 0.0409 | 0 | 179 | 0.0515 | -0.103 | 0 | 0 | 0 | 0 | 0 | 0 | Com-Lighting-InGen_T12-48in-115w_T5-46in-64w_T5-46in-64w | Default_Bldg_OS | Com-Lighting-InGen_T12-48in-115w_T5-46in-64w_T5-46in-64wSDGOfS1996CZ08
Com-Iltg-dWatt-LF_OSbldg |  |  |  | SDG | OfS | 1996 | cWtd | CZ10 | Fixture | 0 | 0 | Delta | 154 | 0.0409 | 0 | 178 | 0.0518 | -0.156 | 0 | 0 | 0 | 0 | 0 | 0 | Com-Lighting-InGen_T12-48in-115w_T5-46in-64w_T5-46in-64w | Default_Bldg_OS | Com-Lighting-InGen_T12-48in-115w_T5-46in-64w_T5-46in-64wSDGOfS1996CZ10
Com-Iltg-dWatt-LF_OSbldg |  |  |  | SDG | OfS | 1996 | cWtd | CZ14 | Fixture | 0 | 0 | Delta | 154 | 0.0409 | 0 | 174 | 0.0524 | -0.386 | 0 | 0 | 0 | 0 | 0 | 0 | Com-Lighting-InGen_T12-48in-115w_T5-46in-64w_T5-46in-64w | Default_Bldg_OS | Com-Lighting-InGen_T12-48in-115w_T5-46in-64w_T5-46in-64wSDGOfS1996CZ14
Com-Iltg-dWatt-LF_OSbldg |  |  |  | SDG | OfS | 1996 | cWtd | CZ15 | Fixture | 0 | 0 | Delta | 154 | 0.0409 | 0 | 189 | 0.0517 | -0.0319 | 0 | 0 | 0 | 0 | 0 | 0 | Com-Lighting-InGen_T12-48in-115w_T5-46in-64w_T5-46in-64w | Default_Bldg_OS | Com-Lighting-InGen_T12-48in-115w_T5-46in-64w_T5-46in-64wSDGOfS1996CZ15
Com-Iltg-dWatt-LF_OSbldg |  |  |  | SDG | OfS | 1996 | cWtd | IOU | Fixture | 0 | 0 | Delta | 154 | 0.0409 | 0 | 178 | 0.051 | -0.06 | 0 | 0 | 0 | 0 | 0 | 0 | Com-Lighting-InGen_T12-48in-115w_T5-46in-64w_T5-46in-64w | Default_Bldg_OS | Com-Lighting-InGen_T12-48in-115w_T5-46in-64w_T5-46in-64wSDGOfS1996IOU
Com-Iltg-dWatt-LF_OSbldg |  |  |  | SDG | OfS | 2003 | cWtd | CZ06 | Fixture | 0 | 0 | Delta | 154 | 0.0409 | 0 | 178 | 0.0512 | -0.119 | 0 | 0 | 0 | 0 | 0 | 0 | Com-Lighting-InGen_T12-48in-115w_T5-46in-64w_T5-46in-64w | Default_Bldg_OS | Com-Lighting-InGen_T12-48in-115w_T5-46in-64w_T5-46in-64wSDGOfS2003CZ06
Com-Iltg-dWatt-LF_OSbldg |  |  |  | SDG | OfS | 2003 | cWtd | CZ07 | Fixture | 0 | 0 | Delta | 154 | 0.0409 | 0 | 178 | 0.0507 | -0.034 | 0 | 0 | 0 | 0 | 0 | 0 | Com-Lighting-InGen_T12-48in-115w_T5-46in-64w_T5-46in-64w | Default_Bldg_OS | Com-Lighting-InGen_T12-48in-115w_T5-46in-64w_T5-46in-64wSDGOfS2003CZ07
Com-Iltg-dWatt-LF_OSbldg |  |  |  | SDG | OfS | 2003 | cWtd | CZ08 | Fixture | 0 | 0 | Delta | 154 | 0.0409 | 0 | 179 | 0.0515 | -0.103 | 0 | 0 | 0 | 0 | 0 | 0 | Com-Lighting-InGen_T12-48in-115w_T5-46in-64w_T5-46in-64w | Default_Bldg_OS | Com-Lighting-InGen_T12-48in-115w_T5-46in-64w_T5-46in-64wSDGOfS2003CZ08
Com-Iltg-dWatt-LF_OSbldg |  |  |  | SDG | OfS | 2003 | cWtd | CZ10 | Fixture | 0 | 0 | Delta | 154 | 0.0409 | 0 | 178 | 0.0518 | -0.156 | 0 | 0 | 0 | 0 | 0 | 0 | Com-Lighting-InGen_T12-48in-115w_T5-46in-64w_T5-46in-64w | Default_Bldg_OS | Com-Lighting-InGen_T12-48in-115w_T5-46in-64w_T5-46in-64wSDGOfS2003CZ10
Com-Iltg-dWatt-LF_OSbldg |  |  |  | SDG | OfS | 2003 | cWtd | CZ14 | Fixture | 0 | 0 | Delta | 154 | 0.0409 | 0 | 174 | 0.0524 | -0.386 | 0 | 0 | 0 | 0 | 0 | 0 | Com-Lighting-InGen_T12-48in-115w_T5-46in-64w_T5-46in-64w | Default_Bldg_OS | Com-Lighting-InGen_T12-48in-115w_T5-46in-64w_T5-46in-64wSDGOfS2003CZ14
Com-Iltg-dWatt-LF_OSbldg |  |  |  | SDG | OfS | 2003 | cWtd | CZ15 | Fixture | 0 | 0 | Delta | 154 | 0.0409 | 0 | 189 | 0.0517 | -0.0319 | 0 | 0 | 0 | 0 | 0 | 0 | Com-Lighting-InGen_T12-48in-115w_T5-46in-64w_T5-46in-64w | Default_Bldg_OS | Com-Lighting-InGen_T12-48in-115w_T5-46in-64w_T5-46in-64wSDGOfS2003CZ15
Com-Iltg-dWatt-LF_OSbldg |  |  |  | SDG | OfS | 2003 | cWtd | IOU | Fixture | 0 | 0 | Delta | 154 | 0.0409 | 0 | 178 | 0.051 | -0.06 | 0 | 0 | 0 | 0 | 0 | 0 | Com-Lighting-InGen_T12-48in-115w_T5-46in-64w_T5-46in-64w | Default_Bldg_OS | Com-Lighting-InGen_T12-48in-115w_T5-46in-64w_T5-46in-64wSDGOfS2003IOU
Com-Iltg-dWatt-LF_OSbldg |  |  |  | SDG | OfS | 2007 | cWtd | CZ06 | Fixture | 0 | 0 | Delta | 154 | 0.0409 | 0 | 178 | 0.0512 | -0.119 | 0 | 0 | 0 | 0 | 0 | 0 | Com-Lighting-InGen_T12-48in-115w_T5-46in-64w_T5-46in-64w | Default_Bldg_OS | Com-Lighting-InGen_T12-48in-115w_T5-46in-64w_T5-46in-64wSDGOfS2007CZ06
Com-Iltg-dWatt-LF_OSbldg |  |  |  | SDG | OfS | 2007 | cWtd | CZ07 | Fixture | 0 | 0 | Delta | 154 | 0.0409 | 0 | 178 | 0.0507 | -0.034 | 0 | 0 | 0 | 0 | 0 | 0 | Com-Lighting-InGen_T12-48in-115w_T5-46in-64w_T5-46in-64w | Default_Bldg_OS | Com-Lighting-InGen_T12-48in-115w_T5-46in-64w_T5-46in-64wSDGOfS2007CZ07
Com-Iltg-dWatt-LF_OSbldg |  |  |  | SDG | OfS | 2007 | cWtd | CZ08 | Fixture | 0 | 0 | Delta | 154 | 0.0409 | 0 | 179 | 0.0515 | -0.103 | 0 | 0 | 0 | 0 | 0 | 0 | Com-Lighting-InGen_T12-48in-115w_T5-46in-64w_T5-46in-64w | Default_Bldg_OS | Com-Lighting-InGen_T12-48in-115w_T5-46in-64w_T5-46in-64wSDGOfS2007CZ08
Com-Iltg-dWatt-LF_OSbldg |  |  |  | SDG | OfS | 2007 | cWtd | CZ10 | Fixture | 0 | 0 | Delta | 154 | 0.0409 | 0 | 178 | 0.0518 | -0.156 | 0 | 0 | 0 | 0 | 0 | 0 | Com-Lighting-InGen_T12-48in-115w_T5-46in-64w_T5-46in-64w | Default_Bldg_OS | Com-Lighting-InGen_T12-48in-115w_T5-46in-64w_T5-46in-64wSDGOfS2007CZ10
Com-Iltg-dWatt-LF_OSbldg |  |  |  | SDG | OfS | 2007 | cWtd | CZ14 | Fixture | 0 | 0 | Delta | 154 | 0.0409 | 0 | 174 | 0.0524 | -0.386 | 0 | 0 | 0 | 0 | 0 | 0 | Com-Lighting-InGen_T12-48in-115w_T5-46in-64w_T5-46in-64w | Default_Bldg_OS | Com-Lighting-InGen_T12-48in-115w_T5-46in-64w_T5-46in-64wSDGOfS2007CZ14
Com-Iltg-dWatt-LF_OSbldg |  |  |  | SDG | OfS | 2007 | cWtd | CZ15 | Fixture | 0 | 0 | Delta | 154 | 0.0409 | 0 | 189 | 0.0517 | -0.0319 | 0 | 0 | 0 | 0 | 0 | 0 | Com-Lighting-InGen_T12-48in-115w_T5-46in-64w_T5-46in-64w | Default_Bldg_OS | Com-Lighting-InGen_T12-48in-115w_T5-46in-64w_T5-46in-64wSDGOfS2007CZ15
Com-Iltg-dWatt-LF_OSbldg |  |  |  | SDG | OfS | 2007 | cWtd | IOU | Fixture | 0 | 0 | Delta | 154 | 0.0409 | 0 | 178 | 0.051 | -0.06 | 0 | 0 | 0 | 0 | 0 | 0 | Com-Lighting-InGen_T12-48in-115w_T5-46in-64w_T5-46in-64w | Default_Bldg_OS | Com-Lighting-InGen_T12-48in-115w_T5-46in-64w_T5-46in-64wSDGOfS2007IOU
Com-Iltg-dWatt-LF_OSbldg |  |  |  | SDG | OfS | 2011 | cWtd | CZ06 | Fixture | 0 | 0 | Delta | 115 | 0.0311 | 0 | 133 | 0.0389 | -0.0893 | 0 | 0 | 0 | 0 | 0 | 0 | Com-Lighting-InGen_T12-48in-115w_T5-46in-64w_T5-46in-64w | Default_Bldg_OS | Com-Lighting-InGen_T12-48in-115w_T5-46in-64w_T5-46in-64wSDGOfS2011CZ06
Com-Iltg-dWatt-LF_OSbldg |  |  |  | SDG | OfS | 2011 | cWtd | CZ07 | Fixture | 0 | 0 | Delta | 115 | 0.0311 | 0 | 133 | 0.0386 | -0.0254 | 0 | 0 | 0 | 0 | 0 | 0 | Com-Lighting-InGen_T12-48in-115w_T5-46in-64w_T5-46in-64w | Default_Bldg_OS | Com-Lighting-InGen_T12-48in-115w_T5-46in-64w_T5-46in-64wSDGOfS2011CZ07
Com-Iltg-dWatt-LF_OSbldg |  |  |  | SDG | OfS | 2011 | cWtd | CZ08 | Fixture | 0 | 0 | Delta | 115 | 0.0311 | 0 | 134 | 0.0391 | -0.0765 | 0 | 0 | 0 | 0 | 0 | 0 | Com-Lighting-InGen_T12-48in-115w_T5-46in-64w_T5-46in-64w | Default_Bldg_OS | Com-Lighting-InGen_T12-48in-115w_T5-46in-64w_T5-46in-64wSDGOfS2011CZ08
Com-Iltg-dWatt-LF_OSbldg |  |  |  | SDG | OfS | 2011 | cWtd | CZ10 | Fixture | 0 | 0 | Delta | 115 | 0.0311 | 0 | 133 | 0.0393 | -0.116 | 0 | 0 | 0 | 0 | 0 | 0 | Com-Lighting-InGen_T12-48in-115w_T5-46in-64w_T5-46in-64w | Default_Bldg_OS | Com-Lighting-InGen_T12-48in-115w_T5-46in-64w_T5-46in-64wSDGOfS2011CZ10
Com-Iltg-dWatt-LF_OSbldg |  |  |  | SDG | OfS | 2011 | cWtd | CZ14 | Fixture | 0 | 0 | Delta | 115 | 0.0311 | 0 | 130 | 0.0398 | -0.287 | 0 | 0 | 0 | 0 | 0 | 0 | Com-Lighting-InGen_T12-48in-115w_T5-46in-64w_T5-46in-64w | Default_Bldg_OS | Com-Lighting-InGen_T12-48in-115w_T5-46in-64w_T5-46in-64wSDGOfS2011CZ14
Com-Iltg-dWatt-LF_OSbldg |  |  |  | SDG | OfS | 2011 | cWtd | CZ15 | Fixture | 0 | 0 | Delta | 115 | 0.0311 | 0 | 141 | 0.0392 | -0.0238 | 0 | 0 | 0 | 0 | 0 | 0 | Com-Lighting-InGen_T12-48in-115w_T5-46in-64w_T5-46in-64w | Default_Bldg_OS | Com-Lighting-InGen_T12-48in-115w_T5-46in-64w_T5-46in-64wSDGOfS2011CZ15
Com-Iltg-dWatt-LF_OSbldg |  |  |  | SDG | OfS | 2011 | cWtd | IOU | Fixture | 0 | 0 | Delta | 115 | 0.0311 | 0 | 133 | 0.0387 | -0.0446 | 0 | 0 | 0 | 0 | 0 | 0 | Com-Lighting-InGen_T12-48in-115w_T5-46in-64w_T5-46in-64w | Default_Bldg_OS | Com-Lighting-InGen_T12-48in-115w_T5-46in-64w_T5-46in-64wSDGOfS2011IOU
Com-Iltg-dWatt-LF_OSbldg |  |  |  | SDG | OfS | 2014 | cWtd | CZ06 | Fixture | 0 | 0 | Delta | 115 | 0.0311 | 0 | 133 | 0.0389 | -0.0893 | 0 | 0 | 0 | 0 | 0 | 0 | Com-Lighting-InGen_T12-48in-115w_T5-46in-64w_T5-46in-64w | Default_Bldg_OS | Com-Lighting-InGen_T12-48in-115w_T5-46in-64w_T5-46in-64wSDGOfS2014CZ06
Com-Iltg-dWatt-LF_OSbldg |  |  |  | SDG | OfS | 2014 | cWtd | CZ07 | Fixture | 0 | 0 | Delta | 115 | 0.0311 | 0 | 133 | 0.0386 | -0.0254 | 0 | 0 | 0 | 0 | 0 | 0 | Com-Lighting-InGen_T12-48in-115w_T5-46in-64w_T5-46in-64w | Default_Bldg_OS | Com-Lighting-InGen_T12-48in-115w_T5-46in-64w_T5-46in-64wSDGOfS2014CZ07
Com-Iltg-dWatt-LF_OSbldg |  |  |  | SDG | OfS | 2014 | cWtd | CZ08 | Fixture | 0 | 0 | Delta | 115 | 0.0311 | 0 | 134 | 0.0391 | -0.0765 | 0 | 0 | 0 | 0 | 0 | 0 | Com-Lighting-InGen_T12-48in-115w_T5-46in-64w_T5-46in-64w | Default_Bldg_OS | Com-Lighting-InGen_T12-48in-115w_T5-46in-64w_T5-46in-64wSDGOfS2014CZ08
Com-Iltg-dWatt-LF_OSbldg |  |  |  | SDG | OfS | 2014 | cWtd | CZ10 | Fixture | 0 | 0 | Delta | 115 | 0.0311 | 0 | 133 | 0.0393 | -0.116 | 0 | 0 | 0 | 0 | 0 | 0 | Com-Lighting-InGen_T12-48in-115w_T5-46in-64w_T5-46in-64w | Default_Bldg_OS | Com-Lighting-InGen_T12-48in-115w_T5-46in-64w_T5-46in-64wSDGOfS2014CZ10
Com-Iltg-dWatt-LF_OSbldg |  |  |  | SDG | OfS | 2014 | cWtd | CZ14 | Fixture | 0 | 0 | Delta | 115 | 0.0311 | 0 | 130 | 0.0398 | -0.287 | 0 | 0 | 0 | 0 | 0 | 0 | Com-Lighting-InGen_T12-48in-115w_T5-46in-64w_T5-46in-64w | Default_Bldg_OS | Com-Lighting-InGen_T12-48in-115w_T5-46in-64w_T5-46in-64wSDGOfS2014CZ14
Com-Iltg-dWatt-LF_OSbldg |  |  |  | SDG | OfS | 2014 | cWtd | CZ15 | Fixture | 0 | 0 | Delta | 115 | 0.0311 | 0 | 141 | 0.0392 | -0.0238 | 0 | 0 | 0 | 0 | 0 | 0 | Com-Lighting-InGen_T12-48in-115w_T5-46in-64w_T5-46in-64w | Default_Bldg_OS | Com-Lighting-InGen_T12-48in-115w_T5-46in-64w_T5-46in-64wSDGOfS2014CZ15
Com-Iltg-dWatt-LF_OSbldg |  |  |  | SDG | OfS | 2014 | cWtd | IOU | Fixture | 0 | 0 | Delta | 115 | 0.0311 | 0 | 133 | 0.0387 | -0.0446 | 0 | 0 | 0 | 0 | 0 | 0 | Com-Lighting-InGen_T12-48in-115w_T5-46in-64w_T5-46in-64w | Default_Bldg_OS | Com-Lighting-InGen_T12-48in-115w_T5-46in-64w_T5-46in-64wSDGOfS2014IOU
Com-Iltg-dWatt-LF_OSbldg |  |  |  | SDG | OfS | Ex | cWtd | CZ06 | Fixture | 0 | 0 | Delta | 152 | 0.0404 | 0 | 176 | 0.0506 | -0.118 | 0 | 0 | 0 | 0 | 0 | 0 | Com-Lighting-InGen_T12-48in-115w_T5-46in-64w_T5-46in-64w | Default_Bldg_OS | Com-Lighting-InGen_T12-48in-115w_T5-46in-64w_T5-46in-64wSDGOfSExCZ06
Com-Iltg-dWatt-LF_OSbldg |  |  |  | SDG | OfS | Ex | cWtd | CZ07 | Fixture | 0 | 0 | Delta | 152 | 0.0404 | 0 | 176 | 0.0502 | -0.0336 | 0 | 0 | 0 | 0 | 0 | 0 | Com-Lighting-InGen_T12-48in-115w_T5-46in-64w_T5-46in-64w | Default_Bldg_OS | Com-Lighting-InGen_T12-48in-115w_T5-46in-64w_T5-46in-64wSDGOfSExCZ07
Com-Iltg-dWatt-LF_OSbldg |  |  |  | SDG | OfS | Ex | cWtd | CZ08 | Fixture | 0 | 0 | Delta | 152 | 0.0404 | 0 | 177 | 0.0509 | -0.102 | 0 | 0 | 0 | 0 | 0 | 0 | Com-Lighting-InGen_T12-48in-115w_T5-46in-64w_T5-46in-64w | Default_Bldg_OS | Com-Lighting-InGen_T12-48in-115w_T5-46in-64w_T5-46in-64wSDGOfSExCZ08
Com-Iltg-dWatt-LF_OSbldg |  |  |  | SDG | OfS | Ex | cWtd | CZ10 | Fixture | 0 | 0 | Delta | 152 | 0.0404 | 0 | 176 | 0.0512 | -0.154 | 0 | 0 | 0 | 0 | 0 | 0 | Com-Lighting-InGen_T12-48in-115w_T5-46in-64w_T5-46in-64w | Default_Bldg_OS | Com-Lighting-InGen_T12-48in-115w_T5-46in-64w_T5-46in-64wSDGOfSExCZ10
Com-Iltg-dWatt-LF_OSbldg |  |  |  | SDG | OfS | Ex | cWtd | CZ14 | Fixture | 0 | 0 | Delta | 152 | 0.0404 | 0 | 172 | 0.0518 | -0.381 | 0 | 0 | 0 | 0 | 0 | 0 | Com-Lighting-InGen_T12-48in-115w_T5-46in-64w_T5-46in-64w | Default_Bldg_OS | Com-Lighting-InGen_T12-48in-115w_T5-46in-64w_T5-46in-64wSDGOfSExCZ14
Com-Iltg-dWatt-LF_OSbldg |  |  |  | SDG | OfS | Ex | cWtd | CZ15 | Fixture | 0 | 0 | Delta | 152 | 0.0404 | 0 | 187 | 0.0511 | -0.0315 | 0 | 0 | 0 | 0 | 0 | 0 | Com-Lighting-InGen_T12-48in-115w_T5-46in-64w_T5-46in-64w | Default_Bldg_OS | Com-Lighting-InGen_T12-48in-115w_T5-46in-64w_T5-46in-64wSDGOfSExCZ15
Com-Iltg-dWatt-LF_OSbldg |  |  |  | SDG | OfS | Ex | cWtd | IOU | Fixture | 0 | 0 | Delta | 152 | 0.0404 | 0 | 176 | 0.0504 | -0.0591 | 0 | 0 | 0 | 0 | 0 | 0 | Com-Lighting-InGen_T12-48in-115w_T5-46in-64w_T5-46in-64w | Default_Bldg_OS | Com-Lighting-InGen_T12-48in-115w_T5-46in-64w_T5-46in-64wSDGOfSExIOU
Com-Iltg-dWatt-LF_OSbldg |  |  |  | SDG | OfS | New | cWtd | CZ06 | Fixture | 0 | 0 | Delta | 115 | 0.0311 | 0 | 128 | 0.0383 | -0.0908 | 0 | 0 | 0 | 0 | 0 | 0 | Com-Lighting-InGen_T12-48in-115w_T5-46in-64w_T5-46in-64w | Default_Bldg_OS | Com-Lighting-InGen_T12-48in-115w_T5-46in-64w_T5-46in-64wSDGOfSNewCZ06
Com-Iltg-dWatt-LF_OSbldg |  |  |  | SDG | OfS | New | cWtd | CZ07 | Fixture | 0 | 0 | Delta | 115 | 0.0311 | 0 | 126 | 0.0378 | -0.0208 | 0 | 0 | 0 | 0 | 0 | 0 | Com-Lighting-InGen_T12-48in-115w_T5-46in-64w_T5-46in-64w | Default_Bldg_OS | Com-Lighting-InGen_T12-48in-115w_T5-46in-64w_T5-46in-64wSDGOfSNewCZ07
Com-Iltg-dWatt-LF_OSbldg |  |  |  | SDG | OfS | New | cWtd | CZ08 | Fixture | 0 | 0 | Delta | 115 | 0.0311 | 0 | 128 | 0.0389 | -0.078 | 0 | 0 | 0 | 0 | 0 | 0 | Com-Lighting-InGen_T12-48in-115w_T5-46in-64w_T5-46in-64w | Default_Bldg_OS | Com-Lighting-InGen_T12-48in-115w_T5-46in-64w_T5-46in-64wSDGOfSNewCZ08
Com-Iltg-dWatt-LF_OSbldg |  |  |  | SDG | OfS | New | cWtd | CZ10 | Fixture | 0 | 0 | Delta | 115 | 0.0311 | 0 | 130 | 0.0401 | -0.0617 | 0 | 0 | 0 | 0 | 0 | 0 | Com-Lighting-InGen_T12-48in-115w_T5-46in-64w_T5-46in-64w | Default_Bldg_OS | Com-Lighting-InGen_T12-48in-115w_T5-46in-64w_T5-46in-64wSDGOfSNewCZ10
Com-Iltg-dWatt-LF_OSbldg |  |  |  | SDG | OfS | New | cWtd | CZ14 | Fixture | 0 | 0 | Delta | 115 | 0.0311 | 0 | 126 | 0.0401 | -0.239 | 0 | 0 | 0 | 0 | 0 | 0 | Com-Lighting-InGen_T12-48in-115w_T5-46in-64w_T5-46in-64w | Default_Bldg_OS | Com-Lighting-InGen_T12-48in-115w_T5-46in-64w_T5-46in-64wSDGOfSNewCZ14
Com-Iltg-dWatt-LF_OSbldg |  |  |  | SDG | OfS | New | cWtd | CZ15 | Fixture | 0 | 0 | Delta | 115 | 0.0311 | 0 | 135 | 0.0406 | 0 | 0 | 0 | 0 | 0 | 0 | 0 | Com-Lighting-InGen_T12-48in-115w_T5-46in-64w_T5-46in-64w | Default_Bldg_OS | Com-Lighting-InGen_T12-48in-115w_T5-46in-64w_T5-46in-64wSDGOfSNewCZ15
Com-Iltg-dWatt-LF_OSbldg |  |  |  | SDG | OfS | New | cWtd | IOU | Fixture | 0 | 0 | Delta | 115 | 0.0311 | 0 | 127 | 0.0383 | -0.0315 | 0 | 0 | 0 | 0 | 0 | 0 | Com-Lighting-InGen_T12-48in-115w_T5-46in-64w_T5-46in-64w | Default_Bldg_OS | Com-Lighting-InGen_T12-48in-115w_T5-46in-64w_T5-46in-64wSDGOfSNewIOU
Com-Iltg-dWatt-LF_OSbldg |  |  |  | SDG | RFF | 1975 | cWtd | CZ06 | Fixture | 0 | 0 | Delta | 247 | 0.0415 | 0 | 275 | 0.051 | -1.42 | 0 | 0 | 0 | 0 | 0 | 0 | Com-Lighting-InGen_T12-48in-115w_T5-46in-64w_T5-46in-64w | Default_Bldg_OS | Com-Lighting-InGen_T12-48in-115w_T5-46in-64w_T5-46in-64wSDGRFF1975CZ06
Com-Iltg-dWatt-LF_OSbldg |  |  |  | SDG | RFF | 1975 | cWtd | CZ07 | Fixture | 0 | 0 | Delta | 247 | 0.0415 | 0 | 276 | 0.0509 | -1.3 | 0 | 0 | 0 | 0 | 0 | 0 | Com-Lighting-InGen_T12-48in-115w_T5-46in-64w_T5-46in-64w | Default_Bldg_OS | Com-Lighting-InGen_T12-48in-115w_T5-46in-64w_T5-46in-64wSDGRFF1975CZ07
Com-Iltg-dWatt-LF_OSbldg |  |  |  | SDG | RFF | 1975 | cWtd | CZ08 | Fixture | 0 | 0 | Delta | 247 | 0.0415 | 0 | 277 | 0.0507 | -1.26 | 0 | 0 | 0 | 0 | 0 | 0 | Com-Lighting-InGen_T12-48in-115w_T5-46in-64w_T5-46in-64w | Default_Bldg_OS | Com-Lighting-InGen_T12-48in-115w_T5-46in-64w_T5-46in-64wSDGRFF1975CZ08
Com-Iltg-dWatt-LF_OSbldg |  |  |  | SDG | RFF | 1975 | cWtd | CZ10 | Fixture | 0 | 0 | Delta | 247 | 0.0415 | 0 | 277 | 0.0515 | -1.39 | 0 | 0 | 0 | 0 | 0 | 0 | Com-Lighting-InGen_T12-48in-115w_T5-46in-64w_T5-46in-64w | Default_Bldg_OS | Com-Lighting-InGen_T12-48in-115w_T5-46in-64w_T5-46in-64wSDGRFF1975CZ10
Com-Iltg-dWatt-LF_OSbldg |  |  |  | SDG | RFF | 1975 | cWtd | CZ14 | Fixture | 0 | 0 | Delta | 247 | 0.0415 | 0 | 272 | 0.0525 | -1.98 | 0 | 0 | 0 | 0 | 0 | 0 | Com-Lighting-InGen_T12-48in-115w_T5-46in-64w_T5-46in-64w | Default_Bldg_OS | Com-Lighting-InGen_T12-48in-115w_T5-46in-64w_T5-46in-64wSDGRFF1975CZ14
Com-Iltg-dWatt-LF_OSbldg |  |  |  | SDG | RFF | 1975 | cWtd | CZ15 | Fixture | 0 | 0 | Delta | 247 | 0.0415 | 0 | 294 | 0.052 | -0.638 | 0 | 0 | 0 | 0 | 0 | 0 | Com-Lighting-InGen_T12-48in-115w_T5-46in-64w_T5-46in-64w | Default_Bldg_OS | Com-Lighting-InGen_T12-48in-115w_T5-46in-64w_T5-46in-64wSDGRFF1975CZ15
Com-Iltg-dWatt-LF_OSbldg |  |  |  | SDG | RFF | 1975 | cWtd | IOU | Fixture | 0 | 0 | Delta | 247 | 0.0415 | 0 | 276 | 0.051 | -1.32 | 0 | 0 | 0 | 0 | 0 | 0 | Com-Lighting-InGen_T12-48in-115w_T5-46in-64w_T5-46in-64w | Default_Bldg_OS | Com-Lighting-InGen_T12-48in-115w_T5-46in-64w_T5-46in-64wSDGRFF1975IOU
Com-Iltg-dWatt-LF_OSbldg |  |  |  | SDG | RFF | 1985 | cWtd | CZ06 | Fixture | 0 | 0 | Delta | 247 | 0.0415 | 0 | 275 | 0.051 | -1.42 | 0 | 0 | 0 | 0 | 0 | 0 | Com-Lighting-InGen_T12-48in-115w_T5-46in-64w_T5-46in-64w | Default_Bldg_OS | Com-Lighting-InGen_T12-48in-115w_T5-46in-64w_T5-46in-64wSDGRFF1985CZ06
Com-Iltg-dWatt-LF_OSbldg |  |  |  | SDG | RFF | 1985 | cWtd | CZ07 | Fixture | 0 | 0 | Delta | 247 | 0.0415 | 0 | 276 | 0.0509 | -1.3 | 0 | 0 | 0 | 0 | 0 | 0 | Com-Lighting-InGen_T12-48in-115w_T5-46in-64w_T5-46in-64w | Default_Bldg_OS | Com-Lighting-InGen_T12-48in-115w_T5-46in-64w_T5-46in-64wSDGRFF1985CZ07
Com-Iltg-dWatt-LF_OSbldg |  |  |  | SDG | RFF | 1985 | cWtd | CZ08 | Fixture | 0 | 0 | Delta | 247 | 0.0415 | 0 | 277 | 0.0507 | -1.26 | 0 | 0 | 0 | 0 | 0 | 0 | Com-Lighting-InGen_T12-48in-115w_T5-46in-64w_T5-46in-64w | Default_Bldg_OS | Com-Lighting-InGen_T12-48in-115w_T5-46in-64w_T5-46in-64wSDGRFF1985CZ08
Com-Iltg-dWatt-LF_OSbldg |  |  |  | SDG | RFF | 1985 | cWtd | CZ10 | Fixture | 0 | 0 | Delta | 247 | 0.0415 | 0 | 277 | 0.0515 | -1.39 | 0 | 0 | 0 | 0 | 0 | 0 | Com-Lighting-InGen_T12-48in-115w_T5-46in-64w_T5-46in-64w | Default_Bldg_OS | Com-Lighting-InGen_T12-48in-115w_T5-46in-64w_T5-46in-64wSDGRFF1985CZ10
Com-Iltg-dWatt-LF_OSbldg |  |  |  | SDG | RFF | 1985 | cWtd | CZ14 | Fixture | 0 | 0 | Delta | 247 | 0.0415 | 0 | 272 | 0.0525 | -1.98 | 0 | 0 | 0 | 0 | 0 | 0 | Com-Lighting-InGen_T12-48in-115w_T5-46in-64w_T5-46in-64w | Default_Bldg_OS | Com-Lighting-InGen_T12-48in-115w_T5-46in-64w_T5-46in-64wSDGRFF1985CZ14
Com-Iltg-dWatt-LF_OSbldg |  |  |  | SDG | RFF | 1985 | cWtd | CZ15 | Fixture | 0 | 0 | Delta | 247 | 0.0415 | 0 | 294 | 0.052 | -0.638 | 0 | 0 | 0 | 0 | 0 | 0 | Com-Lighting-InGen_T12-48in-115w_T5-46in-64w_T5-46in-64w | Default_Bldg_OS | Com-Lighting-InGen_T12-48in-115w_T5-46in-64w_T5-46in-64wSDGRFF1985CZ15
Com-Iltg-dWatt-LF_OSbldg |  |  |  | SDG | RFF | 1985 | cWtd | IOU | Fixture | 0 | 0 | Delta | 247 | 0.0415 | 0 | 276 | 0.051 | -1.32 | 0 | 0 | 0 | 0 | 0 | 0 | Com-Lighting-InGen_T12-48in-115w_T5-46in-64w_T5-46in-64w | Default_Bldg_OS | Com-Lighting-InGen_T12-48in-115w_T5-46in-64w_T5-46in-64wSDGRFF1985IOU
Com-Iltg-dWatt-LF_OSbldg |  |  |  | SDG | RFF | 1996 | cWtd | CZ06 | Fixture | 0 | 0 | Delta | 247 | 0.0415 | 0 | 275 | 0.051 | -1.42 | 0 | 0 | 0 | 0 | 0 | 0 | Com-Lighting-InGen_T12-48in-115w_T5-46in-64w_T5-46in-64w | Default_Bldg_OS | Com-Lighting-InGen_T12-48in-115w_T5-46in-64w_T5-46in-64wSDGRFF1996CZ06
Com-Iltg-dWatt-LF_OSbldg |  |  |  | SDG | RFF | 1996 | cWtd | CZ07 | Fixture | 0 | 0 | Delta | 247 | 0.0415 | 0 | 276 | 0.0509 | -1.3 | 0 | 0 | 0 | 0 | 0 | 0 | Com-Lighting-InGen_T12-48in-115w_T5-46in-64w_T5-46in-64w | Default_Bldg_OS | Com-Lighting-InGen_T12-48in-115w_T5-46in-64w_T5-46in-64wSDGRFF1996CZ07
Com-Iltg-dWatt-LF_OSbldg |  |  |  | SDG | RFF | 1996 | cWtd | CZ08 | Fixture | 0 | 0 | Delta | 247 | 0.0415 | 0 | 277 | 0.0507 | -1.26 | 0 | 0 | 0 | 0 | 0 | 0 | Com-Lighting-InGen_T12-48in-115w_T5-46in-64w_T5-46in-64w | Default_Bldg_OS | Com-Lighting-InGen_T12-48in-115w_T5-46in-64w_T5-46in-64wSDGRFF1996CZ08
Com-Iltg-dWatt-LF_OSbldg |  |  |  | SDG | RFF | 1996 | cWtd | CZ10 | Fixture | 0 | 0 | Delta | 247 | 0.0415 | 0 | 277 | 0.0515 | -1.39 | 0 | 0 | 0 | 0 | 0 | 0 | Com-Lighting-InGen_T12-48in-115w_T5-46in-64w_T5-46in-64w | Default_Bldg_OS | Com-Lighting-InGen_T12-48in-115w_T5-46in-64w_T5-46in-64wSDGRFF1996CZ10
Com-Iltg-dWatt-LF_OSbldg |  |  |  | SDG | RFF | 1996 | cWtd | CZ14 | Fixture | 0 | 0 | Delta | 247 | 0.0415 | 0 | 272 | 0.0525 | -1.98 | 0 | 0 | 0 | 0 | 0 | 0 | Com-Lighting-InGen_T12-48in-115w_T5-46in-64w_T5-46in-64w | Default_Bldg_OS | Com-Lighting-InGen_T12-48in-115w_T5-46in-64w_T5-46in-64wSDGRFF1996CZ14
Com-Iltg-dWatt-LF_OSbldg |  |  |  | SDG | RFF | 1996 | cWtd | CZ15 | Fixture | 0 | 0 | Delta | 247 | 0.0415 | 0 | 294 | 0.052 | -0.638 | 0 | 0 | 0 | 0 | 0 | 0 | Com-Lighting-InGen_T12-48in-115w_T5-46in-64w_T5-46in-64w | Default_Bldg_OS | Com-Lighting-InGen_T12-48in-115w_T5-46in-64w_T5-46in-64wSDGRFF1996CZ15
Com-Iltg-dWatt-LF_OSbldg |  |  |  | SDG | RFF | 1996 | cWtd | IOU | Fixture | 0 | 0 | Delta | 247 | 0.0415 | 0 | 276 | 0.051 | -1.32 | 0 | 0 | 0 | 0 | 0 | 0 | Com-Lighting-InGen_T12-48in-115w_T5-46in-64w_T5-46in-64w | Default_Bldg_OS | Com-Lighting-InGen_T12-48in-115w_T5-46in-64w_T5-46in-64wSDGRFF1996IOU
Com-Iltg-dWatt-LF_OSbldg |  |  |  | SDG | RFF | 2003 | cWtd | CZ06 | Fixture | 0 | 0 | Delta | 247 | 0.0415 | 0 | 275 | 0.051 | -1.42 | 0 | 0 | 0 | 0 | 0 | 0 | Com-Lighting-InGen_T12-48in-115w_T5-46in-64w_T5-46in-64w | Default_Bldg_OS | Com-Lighting-InGen_T12-48in-115w_T5-46in-64w_T5-46in-64wSDGRFF2003CZ06
Com-Iltg-dWatt-LF_OSbldg |  |  |  | SDG | RFF | 2003 | cWtd | CZ07 | Fixture | 0 | 0 | Delta | 247 | 0.0415 | 0 | 276 | 0.0509 | -1.3 | 0 | 0 | 0 | 0 | 0 | 0 | Com-Lighting-InGen_T12-48in-115w_T5-46in-64w_T5-46in-64w | Default_Bldg_OS | Com-Lighting-InGen_T12-48in-115w_T5-46in-64w_T5-46in-64wSDGRFF2003CZ07
Com-Iltg-dWatt-LF_OSbldg |  |  |  | SDG | RFF | 2003 | cWtd | CZ08 | Fixture | 0 | 0 | Delta | 247 | 0.0415 | 0 | 277 | 0.0507 | -1.26 | 0 | 0 | 0 | 0 | 0 | 0 | Com-Lighting-InGen_T12-48in-115w_T5-46in-64w_T5-46in-64w | Default_Bldg_OS | Com-Lighting-InGen_T12-48in-115w_T5-46in-64w_T5-46in-64wSDGRFF2003CZ08
Com-Iltg-dWatt-LF_OSbldg |  |  |  | SDG | RFF | 2003 | cWtd | CZ10 | Fixture | 0 | 0 | Delta | 247 | 0.0415 | 0 | 277 | 0.0515 | -1.39 | 0 | 0 | 0 | 0 | 0 | 0 | Com-Lighting-InGen_T12-48in-115w_T5-46in-64w_T5-46in-64w | Default_Bldg_OS | Com-Lighting-InGen_T12-48in-115w_T5-46in-64w_T5-46in-64wSDGRFF2003CZ10
Com-Iltg-dWatt-LF_OSbldg |  |  |  | SDG | RFF | 2003 | cWtd | CZ14 | Fixture | 0 | 0 | Delta | 247 | 0.0415 | 0 | 272 | 0.0525 | -1.98 | 0 | 0 | 0 | 0 | 0 | 0 | Com-Lighting-InGen_T12-48in-115w_T5-46in-64w_T5-46in-64w | Default_Bldg_OS | Com-Lighting-InGen_T12-48in-115w_T5-46in-64w_T5-46in-64wSDGRFF2003CZ14
Com-Iltg-dWatt-LF_OSbldg |  |  |  | SDG | RFF | 2003 | cWtd | CZ15 | Fixture | 0 | 0 | Delta | 247 | 0.0415 | 0 | 294 | 0.052 | -0.638 | 0 | 0 | 0 | 0 | 0 | 0 | Com-Lighting-InGen_T12-48in-115w_T5-46in-64w_T5-46in-64w | Default_Bldg_OS | Com-Lighting-InGen_T12-48in-115w_T5-46in-64w_T5-46in-64wSDGRFF2003CZ15
Com-Iltg-dWatt-LF_OSbldg |  |  |  | SDG | RFF | 2003 | cWtd | IOU | Fixture | 0 | 0 | Delta | 247 | 0.0415 | 0 | 276 | 0.051 | -1.32 | 0 | 0 | 0 | 0 | 0 | 0 | Com-Lighting-InGen_T12-48in-115w_T5-46in-64w_T5-46in-64w | Default_Bldg_OS | Com-Lighting-InGen_T12-48in-115w_T5-46in-64w_T5-46in-64wSDGRFF2003IOU
Com-Iltg-dWatt-LF_OSbldg |  |  |  | SDG | RFF | 2007 | cWtd | CZ06 | Fixture | 0 | 0 | Delta | 247 | 0.0415 | 0 | 275 | 0.051 | -1.42 | 0 | 0 | 0 | 0 | 0 | 0 | Com-Lighting-InGen_T12-48in-115w_T5-46in-64w_T5-46in-64w | Default_Bldg_OS | Com-Lighting-InGen_T12-48in-115w_T5-46in-64w_T5-46in-64wSDGRFF2007CZ06
Com-Iltg-dWatt-LF_OSbldg |  |  |  | SDG | RFF | 2007 | cWtd | CZ07 | Fixture | 0 | 0 | Delta | 247 | 0.0415 | 0 | 276 | 0.0509 | -1.3 | 0 | 0 | 0 | 0 | 0 | 0 | Com-Lighting-InGen_T12-48in-115w_T5-46in-64w_T5-46in-64w | Default_Bldg_OS | Com-Lighting-InGen_T12-48in-115w_T5-46in-64w_T5-46in-64wSDGRFF2007CZ07
Com-Iltg-dWatt-LF_OSbldg |  |  |  | SDG | RFF | 2007 | cWtd | CZ08 | Fixture | 0 | 0 | Delta | 247 | 0.0415 | 0 | 277 | 0.0507 | -1.26 | 0 | 0 | 0 | 0 | 0 | 0 | Com-Lighting-InGen_T12-48in-115w_T5-46in-64w_T5-46in-64w | Default_Bldg_OS | Com-Lighting-InGen_T12-48in-115w_T5-46in-64w_T5-46in-64wSDGRFF2007CZ08
Com-Iltg-dWatt-LF_OSbldg |  |  |  | SDG | RFF | 2007 | cWtd | CZ10 | Fixture | 0 | 0 | Delta | 247 | 0.0415 | 0 | 277 | 0.0515 | -1.39 | 0 | 0 | 0 | 0 | 0 | 0 | Com-Lighting-InGen_T12-48in-115w_T5-46in-64w_T5-46in-64w | Default_Bldg_OS | Com-Lighting-InGen_T12-48in-115w_T5-46in-64w_T5-46in-64wSDGRFF2007CZ10
Com-Iltg-dWatt-LF_OSbldg |  |  |  | SDG | RFF | 2007 | cWtd | CZ14 | Fixture | 0 | 0 | Delta | 247 | 0.0415 | 0 | 272 | 0.0525 | -1.98 | 0 | 0 | 0 | 0 | 0 | 0 | Com-Lighting-InGen_T12-48in-115w_T5-46in-64w_T5-46in-64w | Default_Bldg_OS | Com-Lighting-InGen_T12-48in-115w_T5-46in-64w_T5-46in-64wSDGRFF2007CZ14
Com-Iltg-dWatt-LF_OSbldg |  |  |  | SDG | RFF | 2007 | cWtd | CZ15 | Fixture | 0 | 0 | Delta | 247 | 0.0415 | 0 | 294 | 0.052 | -0.638 | 0 | 0 | 0 | 0 | 0 | 0 | Com-Lighting-InGen_T12-48in-115w_T5-46in-64w_T5-46in-64w | Default_Bldg_OS | Com-Lighting-InGen_T12-48in-115w_T5-46in-64w_T5-46in-64wSDGRFF2007CZ15
Com-Iltg-dWatt-LF_OSbldg |  |  |  | SDG | RFF | 2007 | cWtd | IOU | Fixture | 0 | 0 | Delta | 247 | 0.0415 | 0 | 276 | 0.051 | -1.32 | 0 | 0 | 0 | 0 | 0 | 0 | Com-Lighting-InGen_T12-48in-115w_T5-46in-64w_T5-46in-64w | Default_Bldg_OS | Com-Lighting-InGen_T12-48in-115w_T5-46in-64w_T5-46in-64wSDGRFF2007IOU
Com-Iltg-dWatt-LF_OSbldg |  |  |  | SDG | RFF | 2011 | cWtd | CZ06 | Fixture | 0 | 0 | Delta | 247 | 0.0415 | 0 | 275 | 0.051 | -1.42 | 0 | 0 | 0 | 0 | 0 | 0 | Com-Lighting-InGen_T12-48in-115w_T5-46in-64w_T5-46in-64w | Default_Bldg_OS | Com-Lighting-InGen_T12-48in-115w_T5-46in-64w_T5-46in-64wSDGRFF2011CZ06
Com-Iltg-dWatt-LF_OSbldg |  |  |  | SDG | RFF | 2011 | cWtd | CZ07 | Fixture | 0 | 0 | Delta | 247 | 0.0415 | 0 | 276 | 0.0509 | -1.3 | 0 | 0 | 0 | 0 | 0 | 0 | Com-Lighting-InGen_T12-48in-115w_T5-46in-64w_T5-46in-64w | Default_Bldg_OS | Com-Lighting-InGen_T12-48in-115w_T5-46in-64w_T5-46in-64wSDGRFF2011CZ07
Com-Iltg-dWatt-LF_OSbldg |  |  |  | SDG | RFF | 2011 | cWtd | CZ08 | Fixture | 0 | 0 | Delta | 247 | 0.0415 | 0 | 277 | 0.0507 | -1.26 | 0 | 0 | 0 | 0 | 0 | 0 | Com-Lighting-InGen_T12-48in-115w_T5-46in-64w_T5-46in-64w | Default_Bldg_OS | Com-Lighting-InGen_T12-48in-115w_T5-46in-64w_T5-46in-64wSDGRFF2011CZ08
Com-Iltg-dWatt-LF_OSbldg |  |  |  | SDG | RFF | 2011 | cWtd | CZ10 | Fixture | 0 | 0 | Delta | 247 | 0.0415 | 0 | 277 | 0.0515 | -1.39 | 0 | 0 | 0 | 0 | 0 | 0 | Com-Lighting-InGen_T12-48in-115w_T5-46in-64w_T5-46in-64w | Default_Bldg_OS | Com-Lighting-InGen_T12-48in-115w_T5-46in-64w_T5-46in-64wSDGRFF2011CZ10
Com-Iltg-dWatt-LF_OSbldg |  |  |  | SDG | RFF | 2011 | cWtd | CZ14 | Fixture | 0 | 0 | Delta | 247 | 0.0415 | 0 | 272 | 0.0525 | -1.98 | 0 | 0 | 0 | 0 | 0 | 0 | Com-Lighting-InGen_T12-48in-115w_T5-46in-64w_T5-46in-64w | Default_Bldg_OS | Com-Lighting-InGen_T12-48in-115w_T5-46in-64w_T5-46in-64wSDGRFF2011CZ14
Com-Iltg-dWatt-LF_OSbldg |  |  |  | SDG | RFF | 2011 | cWtd | CZ15 | Fixture | 0 | 0 | Delta | 247 | 0.0415 | 0 | 294 | 0.052 | -0.638 | 0 | 0 | 0 | 0 | 0 | 0 | Com-Lighting-InGen_T12-48in-115w_T5-46in-64w_T5-46in-64w | Default_Bldg_OS | Com-Lighting-InGen_T12-48in-115w_T5-46in-64w_T5-46in-64wSDGRFF2011CZ15
Com-Iltg-dWatt-LF_OSbldg |  |  |  | SDG | RFF | 2011 | cWtd | IOU | Fixture | 0 | 0 | Delta | 247 | 0.0415 | 0 | 276 | 0.051 | -1.32 | 0 | 0 | 0 | 0 | 0 | 0 | Com-Lighting-InGen_T12-48in-115w_T5-46in-64w_T5-46in-64w | Default_Bldg_OS | Com-Lighting-InGen_T12-48in-115w_T5-46in-64w_T5-46in-64wSDGRFF2011IOU
Com-Iltg-dWatt-LF_OSbldg |  |  |  | SDG | RFF | 2014 | cWtd | CZ06 | Fixture | 0 | 0 | Delta | 247 | 0.0415 | 0 | 275 | 0.051 | -1.42 | 0 | 0 | 0 | 0 | 0 | 0 | Com-Lighting-InGen_T12-48in-115w_T5-46in-64w_T5-46in-64w | Default_Bldg_OS | Com-Lighting-InGen_T12-48in-115w_T5-46in-64w_T5-46in-64wSDGRFF2014CZ06
Com-Iltg-dWatt-LF_OSbldg |  |  |  | SDG | RFF | 2014 | cWtd | CZ07 | Fixture | 0 | 0 | Delta | 247 | 0.0415 | 0 | 276 | 0.0509 | -1.3 | 0 | 0 | 0 | 0 | 0 | 0 | Com-Lighting-InGen_T12-48in-115w_T5-46in-64w_T5-46in-64w | Default_Bldg_OS | Com-Lighting-InGen_T12-48in-115w_T5-46in-64w_T5-46in-64wSDGRFF2014CZ07
Com-Iltg-dWatt-LF_OSbldg |  |  |  | SDG | RFF | 2014 | cWtd | CZ08 | Fixture | 0 | 0 | Delta | 247 | 0.0415 | 0 | 277 | 0.0507 | -1.26 | 0 | 0 | 0 | 0 | 0 | 0 | Com-Lighting-InGen_T12-48in-115w_T5-46in-64w_T5-46in-64w | Default_Bldg_OS | Com-Lighting-InGen_T12-48in-115w_T5-46in-64w_T5-46in-64wSDGRFF2014CZ08
Com-Iltg-dWatt-LF_OSbldg |  |  |  | SDG | RFF | 2014 | cWtd | CZ10 | Fixture | 0 | 0 | Delta | 247 | 0.0415 | 0 | 277 | 0.0515 | -1.39 | 0 | 0 | 0 | 0 | 0 | 0 | Com-Lighting-InGen_T12-48in-115w_T5-46in-64w_T5-46in-64w | Default_Bldg_OS | Com-Lighting-InGen_T12-48in-115w_T5-46in-64w_T5-46in-64wSDGRFF2014CZ10
Com-Iltg-dWatt-LF_OSbldg |  |  |  | SDG | RFF | 2014 | cWtd | CZ14 | Fixture | 0 | 0 | Delta | 247 | 0.0415 | 0 | 272 | 0.0525 | -1.98 | 0 | 0 | 0 | 0 | 0 | 0 | Com-Lighting-InGen_T12-48in-115w_T5-46in-64w_T5-46in-64w | Default_Bldg_OS | Com-Lighting-InGen_T12-48in-115w_T5-46in-64w_T5-46in-64wSDGRFF2014CZ14
Com-Iltg-dWatt-LF_OSbldg |  |  |  | SDG | RFF | 2014 | cWtd | CZ15 | Fixture | 0 | 0 | Delta | 247 | 0.0415 | 0 | 294 | 0.052 | -0.638 | 0 | 0 | 0 | 0 | 0 | 0 | Com-Lighting-InGen_T12-48in-115w_T5-46in-64w_T5-46in-64w | Default_Bldg_OS | Com-Lighting-InGen_T12-48in-115w_T5-46in-64w_T5-46in-64wSDGRFF2014CZ15
Com-Iltg-dWatt-LF_OSbldg |  |  |  | SDG | RFF | 2014 | cWtd | IOU | Fixture | 0 | 0 | Delta | 247 | 0.0415 | 0 | 276 | 0.051 | -1.32 | 0 | 0 | 0 | 0 | 0 | 0 | Com-Lighting-InGen_T12-48in-115w_T5-46in-64w_T5-46in-64w | Default_Bldg_OS | Com-Lighting-InGen_T12-48in-115w_T5-46in-64w_T5-46in-64wSDGRFF2014IOU
Com-Iltg-dWatt-LF_OSbldg |  |  |  | SDG | RFF | Ex | cWtd | CZ06 | Fixture | 0 | 0 | Delta | 247 | 0.0415 | 0 | 275 | 0.051 | -1.42 | 0 | 0 | 0 | 0 | 0 | 0 | Com-Lighting-InGen_T12-48in-115w_T5-46in-64w_T5-46in-64w | Default_Bldg_OS | Com-Lighting-InGen_T12-48in-115w_T5-46in-64w_T5-46in-64wSDGRFFExCZ06
Com-Iltg-dWatt-LF_OSbldg |  |  |  | SDG | RFF | Ex | cWtd | CZ07 | Fixture | 0 | 0 | Delta | 247 | 0.0415 | 0 | 276 | 0.0509 | -1.3 | 0 | 0 | 0 | 0 | 0 | 0 | Com-Lighting-InGen_T12-48in-115w_T5-46in-64w_T5-46in-64w | Default_Bldg_OS | Com-Lighting-InGen_T12-48in-115w_T5-46in-64w_T5-46in-64wSDGRFFExCZ07
Com-Iltg-dWatt-LF_OSbldg |  |  |  | SDG | RFF | Ex | cWtd | CZ08 | Fixture | 0 | 0 | Delta | 247 | 0.0415 | 0 | 277 | 0.0507 | -1.26 | 0 | 0 | 0 | 0 | 0 | 0 | Com-Lighting-InGen_T12-48in-115w_T5-46in-64w_T5-46in-64w | Default_Bldg_OS | Com-Lighting-InGen_T12-48in-115w_T5-46in-64w_T5-46in-64wSDGRFFExCZ08
Com-Iltg-dWatt-LF_OSbldg |  |  |  | SDG | RFF | Ex | cWtd | CZ10 | Fixture | 0 | 0 | Delta | 247 | 0.0415 | 0 | 277 | 0.0515 | -1.39 | 0 | 0 | 0 | 0 | 0 | 0 | Com-Lighting-InGen_T12-48in-115w_T5-46in-64w_T5-46in-64w | Default_Bldg_OS | Com-Lighting-InGen_T12-48in-115w_T5-46in-64w_T5-46in-64wSDGRFFExCZ10
Com-Iltg-dWatt-LF_OSbldg |  |  |  | SDG | RFF | Ex | cWtd | CZ14 | Fixture | 0 | 0 | Delta | 247 | 0.0415 | 0 | 272 | 0.0525 | -1.98 | 0 | 0 | 0 | 0 | 0 | 0 | Com-Lighting-InGen_T12-48in-115w_T5-46in-64w_T5-46in-64w | Default_Bldg_OS | Com-Lighting-InGen_T12-48in-115w_T5-46in-64w_T5-46in-64wSDGRFFExCZ14
Com-Iltg-dWatt-LF_OSbldg |  |  |  | SDG | RFF | Ex | cWtd | CZ15 | Fixture | 0 | 0 | Delta | 247 | 0.0415 | 0 | 294 | 0.052 | -0.638 | 0 | 0 | 0 | 0 | 0 | 0 | Com-Lighting-InGen_T12-48in-115w_T5-46in-64w_T5-46in-64w | Default_Bldg_OS | Com-Lighting-InGen_T12-48in-115w_T5-46in-64w_T5-46in-64wSDGRFFExCZ15
Com-Iltg-dWatt-LF_OSbldg |  |  |  | SDG | RFF | Ex | cWtd | IOU | Fixture | 0 | 0 | Delta | 247 | 0.0415 | 0 | 276 | 0.051 | -1.32 | 0 | 0 | 0 | 0 | 0 | 0 | Com-Lighting-InGen_T12-48in-115w_T5-46in-64w_T5-46in-64w | Default_Bldg_OS | Com-Lighting-InGen_T12-48in-115w_T5-46in-64w_T5-46in-64wSDGRFFExIOU
Com-Iltg-dWatt-LF_OSbldg |  |  |  | SDG | RFF | New | cWtd | CZ06 | Fixture | 0 | 0 | Delta | 247 | 0.0415 | 0 | 266 | 0.052 | -1.41 | 0 | 0 | 0 | 0 | 0 | 0 | Com-Lighting-InGen_T12-48in-115w_T5-46in-64w_T5-46in-64w | Default_Bldg_OS | Com-Lighting-InGen_T12-48in-115w_T5-46in-64w_T5-46in-64wSDGRFFNewCZ06
Com-Iltg-dWatt-LF_OSbldg |  |  |  | SDG | RFF | New | cWtd | CZ07 | Fixture | 0 | 0 | Delta | 247 | 0.0415 | 0 | 265 | 0.0515 | -1.61 | 0 | 0 | 0 | 0 | 0 | 0 | Com-Lighting-InGen_T12-48in-115w_T5-46in-64w_T5-46in-64w | Default_Bldg_OS | Com-Lighting-InGen_T12-48in-115w_T5-46in-64w_T5-46in-64wSDGRFFNewCZ07
Com-Iltg-dWatt-LF_OSbldg |  |  |  | SDG | RFF | New | cWtd | CZ08 | Fixture | 0 | 0 | Delta | 247 | 0.0415 | 0 | 270 | 0.0525 | -1.52 | 0 | 0 | 0 | 0 | 0 | 0 | Com-Lighting-InGen_T12-48in-115w_T5-46in-64w_T5-46in-64w | Default_Bldg_OS | Com-Lighting-InGen_T12-48in-115w_T5-46in-64w_T5-46in-64wSDGRFFNewCZ08
Com-Iltg-dWatt-LF_OSbldg |  |  |  | SDG | RFF | New | cWtd | CZ10 | Fixture | 0 | 0 | Delta | 247 | 0.0415 | 0 | 273 | 0.0546 | -1.69 | 0 | 0 | 0 | 0 | 0 | 0 | Com-Lighting-InGen_T12-48in-115w_T5-46in-64w_T5-46in-64w | Default_Bldg_OS | Com-Lighting-InGen_T12-48in-115w_T5-46in-64w_T5-46in-64wSDGRFFNewCZ10
Com-Iltg-dWatt-LF_OSbldg |  |  |  | SDG | RFF | New | cWtd | CZ14 | Fixture | 0 | 0 | Delta | 247 | 0.0415 | 0 | 272 | 0.0551 | -2.39 | 0 | 0 | 0 | 0 | 0 | 0 | Com-Lighting-InGen_T12-48in-115w_T5-46in-64w_T5-46in-64w | Default_Bldg_OS | Com-Lighting-InGen_T12-48in-115w_T5-46in-64w_T5-46in-64wSDGRFFNewCZ14
Com-Iltg-dWatt-LF_OSbldg |  |  |  | SDG | RFF | New | cWtd | CZ15 | Fixture | 0 | 0 | Delta | 247 | 0.0415 | 0 | 293 | 0.0556 | -0.831 | 0 | 0 | 0 | 0 | 0 | 0 | Com-Lighting-InGen_T12-48in-115w_T5-46in-64w_T5-46in-64w | Default_Bldg_OS | Com-Lighting-InGen_T12-48in-115w_T5-46in-64w_T5-46in-64wSDGRFFNewCZ15
Com-Iltg-dWatt-LF_OSbldg |  |  |  | SDG | RFF | New | cWtd | IOU | Fixture | 0 | 0 | Delta | 247 | 0.0415 | 0 | 267 | 0.0522 | -1.61 | 0 | 0 | 0 | 0 | 0 | 0 | Com-Lighting-InGen_T12-48in-115w_T5-46in-64w_T5-46in-64w | Default_Bldg_OS | Com-Lighting-InGen_T12-48in-115w_T5-46in-64w_T5-46in-64wSDGRFFNewIOU
Com-Iltg-dWatt-LF_OSbldg |  |  |  | SDG | RSD | 1975 | cWtd | CZ06 | Fixture | 0 | 0 | Delta | 246 | 0.0408 | 0 | 276 | 0.051 | -1.56 | 0 | 0 | 0 | 0 | 0 | 0 | Com-Lighting-InGen_T12-48in-115w_T5-46in-64w_T5-46in-64w | Default_Bldg_OS | Com-Lighting-InGen_T12-48in-115w_T5-46in-64w_T5-46in-64wSDGRSD1975CZ06
Com-Iltg-dWatt-LF_OSbldg |  |  |  | SDG | RSD | 1975 | cWtd | CZ07 | Fixture | 0 | 0 | Delta | 246 | 0.0408 | 0 | 276 | 0.052 | -1.43 | 0 | 0 | 0 | 0 | 0 | 0 | Com-Lighting-InGen_T12-48in-115w_T5-46in-64w_T5-46in-64w | Default_Bldg_OS | Com-Lighting-InGen_T12-48in-115w_T5-46in-64w_T5-46in-64wSDGRSD1975CZ07
Com-Iltg-dWatt-LF_OSbldg |  |  |  | SDG | RSD | 1975 | cWtd | CZ08 | Fixture | 0 | 0 | Delta | 246 | 0.0408 | 0 | 278 | 0.0495 | -1.29 | 0 | 0 | 0 | 0 | 0 | 0 | Com-Lighting-InGen_T12-48in-115w_T5-46in-64w_T5-46in-64w | Default_Bldg_OS | Com-Lighting-InGen_T12-48in-115w_T5-46in-64w_T5-46in-64wSDGRSD1975CZ08
Com-Iltg-dWatt-LF_OSbldg |  |  |  | SDG | RSD | 1975 | cWtd | CZ10 | Fixture | 0 | 0 | Delta | 246 | 0.0408 | 0 | 276 | 0.0471 | -1.52 | 0 | 0 | 0 | 0 | 0 | 0 | Com-Lighting-InGen_T12-48in-115w_T5-46in-64w_T5-46in-64w | Default_Bldg_OS | Com-Lighting-InGen_T12-48in-115w_T5-46in-64w_T5-46in-64wSDGRSD1975CZ10
Com-Iltg-dWatt-LF_OSbldg |  |  |  | SDG | RSD | 1975 | cWtd | CZ14 | Fixture | 0 | 0 | Delta | 246 | 0.0408 | 0 | 267 | 0.047 | -2.49 | 0 | 0 | 0 | 0 | 0 | 0 | Com-Lighting-InGen_T12-48in-115w_T5-46in-64w_T5-46in-64w | Default_Bldg_OS | Com-Lighting-InGen_T12-48in-115w_T5-46in-64w_T5-46in-64wSDGRSD1975CZ14
Com-Iltg-dWatt-LF_OSbldg |  |  |  | SDG | RSD | 1975 | cWtd | CZ15 | Fixture | 0 | 0 | Delta | 246 | 0.0408 | 0 | 298 | 0.0525 | -0.581 | 0 | 0 | 0 | 0 | 0 | 0 | Com-Lighting-InGen_T12-48in-115w_T5-46in-64w_T5-46in-64w | Default_Bldg_OS | Com-Lighting-InGen_T12-48in-115w_T5-46in-64w_T5-46in-64wSDGRSD1975CZ15
Com-Iltg-dWatt-LF_OSbldg |  |  |  | SDG | RSD | 1975 | cWtd | IOU | Fixture | 0 | 0 | Delta | 246 | 0.0408 | 0 | 276 | 0.0507 | -1.45 | 0 | 0 | 0 | 0 | 0 | 0 | Com-Lighting-InGen_T12-48in-115w_T5-46in-64w_T5-46in-64w | Default_Bldg_OS | Com-Lighting-InGen_T12-48in-115w_T5-46in-64w_T5-46in-64wSDGRSD1975IOU
Com-Iltg-dWatt-LF_OSbldg |  |  |  | SDG | RSD | 1985 | cWtd | CZ06 | Fixture | 0 | 0 | Delta | 246 | 0.0408 | 0 | 276 | 0.051 | -1.56 | 0 | 0 | 0 | 0 | 0 | 0 | Com-Lighting-InGen_T12-48in-115w_T5-46in-64w_T5-46in-64w | Default_Bldg_OS | Com-Lighting-InGen_T12-48in-115w_T5-46in-64w_T5-46in-64wSDGRSD1985CZ06
Com-Iltg-dWatt-LF_OSbldg |  |  |  | SDG | RSD | 1985 | cWtd | CZ07 | Fixture | 0 | 0 | Delta | 246 | 0.0408 | 0 | 276 | 0.052 | -1.43 | 0 | 0 | 0 | 0 | 0 | 0 | Com-Lighting-InGen_T12-48in-115w_T5-46in-64w_T5-46in-64w | Default_Bldg_OS | Com-Lighting-InGen_T12-48in-115w_T5-46in-64w_T5-46in-64wSDGRSD1985CZ07
Com-Iltg-dWatt-LF_OSbldg |  |  |  | SDG | RSD | 1985 | cWtd | CZ08 | Fixture | 0 | 0 | Delta | 246 | 0.0408 | 0 | 278 | 0.0495 | -1.29 | 0 | 0 | 0 | 0 | 0 | 0 | Com-Lighting-InGen_T12-48in-115w_T5-46in-64w_T5-46in-64w | Default_Bldg_OS | Com-Lighting-InGen_T12-48in-115w_T5-46in-64w_T5-46in-64wSDGRSD1985CZ08
Com-Iltg-dWatt-LF_OSbldg |  |  |  | SDG | RSD | 1985 | cWtd | CZ10 | Fixture | 0 | 0 | Delta | 246 | 0.0408 | 0 | 276 | 0.0471 | -1.52 | 0 | 0 | 0 | 0 | 0 | 0 | Com-Lighting-InGen_T12-48in-115w_T5-46in-64w_T5-46in-64w | Default_Bldg_OS | Com-Lighting-InGen_T12-48in-115w_T5-46in-64w_T5-46in-64wSDGRSD1985CZ10
Com-Iltg-dWatt-LF_OSbldg |  |  |  | SDG | RSD | 1985 | cWtd | CZ14 | Fixture | 0 | 0 | Delta | 246 | 0.0408 | 0 | 267 | 0.047 | -2.49 | 0 | 0 | 0 | 0 | 0 | 0 | Com-Lighting-InGen_T12-48in-115w_T5-46in-64w_T5-46in-64w | Default_Bldg_OS | Com-Lighting-InGen_T12-48in-115w_T5-46in-64w_T5-46in-64wSDGRSD1985CZ14
Com-Iltg-dWatt-LF_OSbldg |  |  |  | SDG | RSD | 1985 | cWtd | CZ15 | Fixture | 0 | 0 | Delta | 246 | 0.0408 | 0 | 298 | 0.0525 | -0.581 | 0 | 0 | 0 | 0 | 0 | 0 | Com-Lighting-InGen_T12-48in-115w_T5-46in-64w_T5-46in-64w | Default_Bldg_OS | Com-Lighting-InGen_T12-48in-115w_T5-46in-64w_T5-46in-64wSDGRSD1985CZ15
Com-Iltg-dWatt-LF_OSbldg |  |  |  | SDG | RSD | 1985 | cWtd | IOU | Fixture | 0 | 0 | Delta | 246 | 0.0408 | 0 | 276 | 0.0507 | -1.45 | 0 | 0 | 0 | 0 | 0 | 0 | Com-Lighting-InGen_T12-48in-115w_T5-46in-64w_T5-46in-64w | Default_Bldg_OS | Com-Lighting-InGen_T12-48in-115w_T5-46in-64w_T5-46in-64wSDGRSD1985IOU
Com-Iltg-dWatt-LF_OSbldg |  |  |  | SDG | RSD | 1996 | cWtd | CZ06 | Fixture | 0 | 0 | Delta | 246 | 0.0408 | 0 | 276 | 0.051 | -1.56 | 0 | 0 | 0 | 0 | 0 | 0 | Com-Lighting-InGen_T12-48in-115w_T5-46in-64w_T5-46in-64w | Default_Bldg_OS | Com-Lighting-InGen_T12-48in-115w_T5-46in-64w_T5-46in-64wSDGRSD1996CZ06
Com-Iltg-dWatt-LF_OSbldg |  |  |  | SDG | RSD | 1996 | cWtd | CZ07 | Fixture | 0 | 0 | Delta | 246 | 0.0408 | 0 | 276 | 0.052 | -1.43 | 0 | 0 | 0 | 0 | 0 | 0 | Com-Lighting-InGen_T12-48in-115w_T5-46in-64w_T5-46in-64w | Default_Bldg_OS | Com-Lighting-InGen_T12-48in-115w_T5-46in-64w_T5-46in-64wSDGRSD1996CZ07
Com-Iltg-dWatt-LF_OSbldg |  |  |  | SDG | RSD | 1996 | cWtd | CZ08 | Fixture | 0 | 0 | Delta | 246 | 0.0408 | 0 | 278 | 0.0495 | -1.29 | 0 | 0 | 0 | 0 | 0 | 0 | Com-Lighting-InGen_T12-48in-115w_T5-46in-64w_T5-46in-64w | Default_Bldg_OS | Com-Lighting-InGen_T12-48in-115w_T5-46in-64w_T5-46in-64wSDGRSD1996CZ08
Com-Iltg-dWatt-LF_OSbldg |  |  |  | SDG | RSD | 1996 | cWtd | CZ10 | Fixture | 0 | 0 | Delta | 246 | 0.0408 | 0 | 276 | 0.0471 | -1.52 | 0 | 0 | 0 | 0 | 0 | 0 | Com-Lighting-InGen_T12-48in-115w_T5-46in-64w_T5-46in-64w | Default_Bldg_OS | Com-Lighting-InGen_T12-48in-115w_T5-46in-64w_T5-46in-64wSDGRSD1996CZ10
Com-Iltg-dWatt-LF_OSbldg |  |  |  | SDG | RSD | 1996 | cWtd | CZ14 | Fixture | 0 | 0 | Delta | 246 | 0.0408 | 0 | 267 | 0.047 | -2.49 | 0 | 0 | 0 | 0 | 0 | 0 | Com-Lighting-InGen_T12-48in-115w_T5-46in-64w_T5-46in-64w | Default_Bldg_OS | Com-Lighting-InGen_T12-48in-115w_T5-46in-64w_T5-46in-64wSDGRSD1996CZ14
Com-Iltg-dWatt-LF_OSbldg |  |  |  | SDG | RSD | 1996 | cWtd | CZ15 | Fixture | 0 | 0 | Delta | 246 | 0.0408 | 0 | 298 | 0.0525 | -0.581 | 0 | 0 | 0 | 0 | 0 | 0 | Com-Lighting-InGen_T12-48in-115w_T5-46in-64w_T5-46in-64w | Default_Bldg_OS | Com-Lighting-InGen_T12-48in-115w_T5-46in-64w_T5-46in-64wSDGRSD1996CZ15
Com-Iltg-dWatt-LF_OSbldg |  |  |  | SDG | RSD | 1996 | cWtd | IOU | Fixture | 0 | 0 | Delta | 246 | 0.0408 | 0 | 276 | 0.0507 | -1.45 | 0 | 0 | 0 | 0 | 0 | 0 | Com-Lighting-InGen_T12-48in-115w_T5-46in-64w_T5-46in-64w | Default_Bldg_OS | Com-Lighting-InGen_T12-48in-115w_T5-46in-64w_T5-46in-64wSDGRSD1996IOU
Com-Iltg-dWatt-LF_OSbldg |  |  |  | SDG | RSD | 2003 | cWtd | CZ06 | Fixture | 0 | 0 | Delta | 246 | 0.0408 | 0 | 276 | 0.051 | -1.56 | 0 | 0 | 0 | 0 | 0 | 0 | Com-Lighting-InGen_T12-48in-115w_T5-46in-64w_T5-46in-64w | Default_Bldg_OS | Com-Lighting-InGen_T12-48in-115w_T5-46in-64w_T5-46in-64wSDGRSD2003CZ06
Com-Iltg-dWatt-LF_OSbldg |  |  |  | SDG | RSD | 2003 | cWtd | CZ07 | Fixture | 0 | 0 | Delta | 246 | 0.0408 | 0 | 276 | 0.052 | -1.43 | 0 | 0 | 0 | 0 | 0 | 0 | Com-Lighting-InGen_T12-48in-115w_T5-46in-64w_T5-46in-64w | Default_Bldg_OS | Com-Lighting-InGen_T12-48in-115w_T5-46in-64w_T5-46in-64wSDGRSD2003CZ07
Com-Iltg-dWatt-LF_OSbldg |  |  |  | SDG | RSD | 2003 | cWtd | CZ08 | Fixture | 0 | 0 | Delta | 246 | 0.0408 | 0 | 278 | 0.0495 | -1.29 | 0 | 0 | 0 | 0 | 0 | 0 | Com-Lighting-InGen_T12-48in-115w_T5-46in-64w_T5-46in-64w | Default_Bldg_OS | Com-Lighting-InGen_T12-48in-115w_T5-46in-64w_T5-46in-64wSDGRSD2003CZ08
Com-Iltg-dWatt-LF_OSbldg |  |  |  | SDG | RSD | 2003 | cWtd | CZ10 | Fixture | 0 | 0 | Delta | 246 | 0.0408 | 0 | 276 | 0.0471 | -1.52 | 0 | 0 | 0 | 0 | 0 | 0 | Com-Lighting-InGen_T12-48in-115w_T5-46in-64w_T5-46in-64w | Default_Bldg_OS | Com-Lighting-InGen_T12-48in-115w_T5-46in-64w_T5-46in-64wSDGRSD2003CZ10
Com-Iltg-dWatt-LF_OSbldg |  |  |  | SDG | RSD | 2003 | cWtd | CZ14 | Fixture | 0 | 0 | Delta | 246 | 0.0408 | 0 | 267 | 0.047 | -2.49 | 0 | 0 | 0 | 0 | 0 | 0 | Com-Lighting-InGen_T12-48in-115w_T5-46in-64w_T5-46in-64w | Default_Bldg_OS | Com-Lighting-InGen_T12-48in-115w_T5-46in-64w_T5-46in-64wSDGRSD2003CZ14
Com-Iltg-dWatt-LF_OSbldg |  |  |  | SDG | RSD | 2003 | cWtd | CZ15 | Fixture | 0 | 0 | Delta | 246 | 0.0408 | 0 | 298 | 0.0525 | -0.581 | 0 | 0 | 0 | 0 | 0 | 0 | Com-Lighting-InGen_T12-48in-115w_T5-46in-64w_T5-46in-64w | Default_Bldg_OS | Com-Lighting-InGen_T12-48in-115w_T5-46in-64w_T5-46in-64wSDGRSD2003CZ15
Com-Iltg-dWatt-LF_OSbldg |  |  |  | SDG | RSD | 2003 | cWtd | IOU | Fixture | 0 | 0 | Delta | 246 | 0.0408 | 0 | 276 | 0.0507 | -1.45 | 0 | 0 | 0 | 0 | 0 | 0 | Com-Lighting-InGen_T12-48in-115w_T5-46in-64w_T5-46in-64w | Default_Bldg_OS | Com-Lighting-InGen_T12-48in-115w_T5-46in-64w_T5-46in-64wSDGRSD2003IOU
Com-Iltg-dWatt-LF_OSbldg |  |  |  | SDG | RSD | 2007 | cWtd | CZ06 | Fixture | 0 | 0 | Delta | 246 | 0.0408 | 0 | 276 | 0.051 | -1.56 | 0 | 0 | 0 | 0 | 0 | 0 | Com-Lighting-InGen_T12-48in-115w_T5-46in-64w_T5-46in-64w | Default_Bldg_OS | Com-Lighting-InGen_T12-48in-115w_T5-46in-64w_T5-46in-64wSDGRSD2007CZ06
Com-Iltg-dWatt-LF_OSbldg |  |  |  | SDG | RSD | 2007 | cWtd | CZ07 | Fixture | 0 | 0 | Delta | 246 | 0.0408 | 0 | 276 | 0.052 | -1.43 | 0 | 0 | 0 | 0 | 0 | 0 | Com-Lighting-InGen_T12-48in-115w_T5-46in-64w_T5-46in-64w | Default_Bldg_OS | Com-Lighting-InGen_T12-48in-115w_T5-46in-64w_T5-46in-64wSDGRSD2007CZ07
Com-Iltg-dWatt-LF_OSbldg |  |  |  | SDG | RSD | 2007 | cWtd | CZ08 | Fixture | 0 | 0 | Delta | 246 | 0.0408 | 0 | 278 | 0.0495 | -1.29 | 0 | 0 | 0 | 0 | 0 | 0 | Com-Lighting-InGen_T12-48in-115w_T5-46in-64w_T5-46in-64w | Default_Bldg_OS | Com-Lighting-InGen_T12-48in-115w_T5-46in-64w_T5-46in-64wSDGRSD2007CZ08
Com-Iltg-dWatt-LF_OSbldg |  |  |  | SDG | RSD | 2007 | cWtd | CZ10 | Fixture | 0 | 0 | Delta | 246 | 0.0408 | 0 | 276 | 0.0471 | -1.52 | 0 | 0 | 0 | 0 | 0 | 0 | Com-Lighting-InGen_T12-48in-115w_T5-46in-64w_T5-46in-64w | Default_Bldg_OS | Com-Lighting-InGen_T12-48in-115w_T5-46in-64w_T5-46in-64wSDGRSD2007CZ10
Com-Iltg-dWatt-LF_OSbldg |  |  |  | SDG | RSD | 2007 | cWtd | CZ14 | Fixture | 0 | 0 | Delta | 246 | 0.0408 | 0 | 267 | 0.047 | -2.49 | 0 | 0 | 0 | 0 | 0 | 0 | Com-Lighting-InGen_T12-48in-115w_T5-46in-64w_T5-46in-64w | Default_Bldg_OS | Com-Lighting-InGen_T12-48in-115w_T5-46in-64w_T5-46in-64wSDGRSD2007CZ14
Com-Iltg-dWatt-LF_OSbldg |  |  |  | SDG | RSD | 2007 | cWtd | CZ15 | Fixture | 0 | 0 | Delta | 246 | 0.0408 | 0 | 298 | 0.0525 | -0.581 | 0 | 0 | 0 | 0 | 0 | 0 | Com-Lighting-InGen_T12-48in-115w_T5-46in-64w_T5-46in-64w | Default_Bldg_OS | Com-Lighting-InGen_T12-48in-115w_T5-46in-64w_T5-46in-64wSDGRSD2007CZ15
Com-Iltg-dWatt-LF_OSbldg |  |  |  | SDG | RSD | 2007 | cWtd | IOU | Fixture | 0 | 0 | Delta | 246 | 0.0408 | 0 | 276 | 0.0507 | -1.45 | 0 | 0 | 0 | 0 | 0 | 0 | Com-Lighting-InGen_T12-48in-115w_T5-46in-64w_T5-46in-64w | Default_Bldg_OS | Com-Lighting-InGen_T12-48in-115w_T5-46in-64w_T5-46in-64wSDGRSD2007IOU
Com-Iltg-dWatt-LF_OSbldg |  |  |  | SDG | RSD | 2011 | cWtd | CZ06 | Fixture | 0 | 0 | Delta | 246 | 0.0408 | 0 | 276 | 0.051 | -1.56 | 0 | 0 | 0 | 0 | 0 | 0 | Com-Lighting-InGen_T12-48in-115w_T5-46in-64w_T5-46in-64w | Default_Bldg_OS | Com-Lighting-InGen_T12-48in-115w_T5-46in-64w_T5-46in-64wSDGRSD2011CZ06
Com-Iltg-dWatt-LF_OSbldg |  |  |  | SDG | RSD | 2011 | cWtd | CZ07 | Fixture | 0 | 0 | Delta | 246 | 0.0408 | 0 | 276 | 0.052 | -1.43 | 0 | 0 | 0 | 0 | 0 | 0 | Com-Lighting-InGen_T12-48in-115w_T5-46in-64w_T5-46in-64w | Default_Bldg_OS | Com-Lighting-InGen_T12-48in-115w_T5-46in-64w_T5-46in-64wSDGRSD2011CZ07
Com-Iltg-dWatt-LF_OSbldg |  |  |  | SDG | RSD | 2011 | cWtd | CZ08 | Fixture | 0 | 0 | Delta | 246 | 0.0408 | 0 | 278 | 0.0495 | -1.29 | 0 | 0 | 0 | 0 | 0 | 0 | Com-Lighting-InGen_T12-48in-115w_T5-46in-64w_T5-46in-64w | Default_Bldg_OS | Com-Lighting-InGen_T12-48in-115w_T5-46in-64w_T5-46in-64wSDGRSD2011CZ08
Com-Iltg-dWatt-LF_OSbldg |  |  |  | SDG | RSD | 2011 | cWtd | CZ10 | Fixture | 0 | 0 | Delta | 246 | 0.0408 | 0 | 276 | 0.0471 | -1.52 | 0 | 0 | 0 | 0 | 0 | 0 | Com-Lighting-InGen_T12-48in-115w_T5-46in-64w_T5-46in-64w | Default_Bldg_OS | Com-Lighting-InGen_T12-48in-115w_T5-46in-64w_T5-46in-64wSDGRSD2011CZ10
Com-Iltg-dWatt-LF_OSbldg |  |  |  | SDG | RSD | 2011 | cWtd | CZ14 | Fixture | 0 | 0 | Delta | 246 | 0.0408 | 0 | 267 | 0.047 | -2.49 | 0 | 0 | 0 | 0 | 0 | 0 | Com-Lighting-InGen_T12-48in-115w_T5-46in-64w_T5-46in-64w | Default_Bldg_OS | Com-Lighting-InGen_T12-48in-115w_T5-46in-64w_T5-46in-64wSDGRSD2011CZ14
Com-Iltg-dWatt-LF_OSbldg |  |  |  | SDG | RSD | 2011 | cWtd | CZ15 | Fixture | 0 | 0 | Delta | 246 | 0.0408 | 0 | 298 | 0.0525 | -0.581 | 0 | 0 | 0 | 0 | 0 | 0 | Com-Lighting-InGen_T12-48in-115w_T5-46in-64w_T5-46in-64w | Default_Bldg_OS | Com-Lighting-InGen_T12-48in-115w_T5-46in-64w_T5-46in-64wSDGRSD2011CZ15
Com-Iltg-dWatt-LF_OSbldg |  |  |  | SDG | RSD | 2011 | cWtd | IOU | Fixture | 0 | 0 | Delta | 246 | 0.0408 | 0 | 276 | 0.0507 | -1.45 | 0 | 0 | 0 | 0 | 0 | 0 | Com-Lighting-InGen_T12-48in-115w_T5-46in-64w_T5-46in-64w | Default_Bldg_OS | Com-Lighting-InGen_T12-48in-115w_T5-46in-64w_T5-46in-64wSDGRSD2011IOU
Com-Iltg-dWatt-LF_OSbldg |  |  |  | SDG | RSD | 2014 | cWtd | CZ06 | Fixture | 0 | 0 | Delta | 246 | 0.0408 | 0 | 276 | 0.051 | -1.56 | 0 | 0 | 0 | 0 | 0 | 0 | Com-Lighting-InGen_T12-48in-115w_T5-46in-64w_T5-46in-64w | Default_Bldg_OS | Com-Lighting-InGen_T12-48in-115w_T5-46in-64w_T5-46in-64wSDGRSD2014CZ06
Com-Iltg-dWatt-LF_OSbldg |  |  |  | SDG | RSD | 2014 | cWtd | CZ07 | Fixture | 0 | 0 | Delta | 246 | 0.0408 | 0 | 276 | 0.052 | -1.43 | 0 | 0 | 0 | 0 | 0 | 0 | Com-Lighting-InGen_T12-48in-115w_T5-46in-64w_T5-46in-64w | Default_Bldg_OS | Com-Lighting-InGen_T12-48in-115w_T5-46in-64w_T5-46in-64wSDGRSD2014CZ07
Com-Iltg-dWatt-LF_OSbldg |  |  |  | SDG | RSD | 2014 | cWtd | CZ08 | Fixture | 0 | 0 | Delta | 246 | 0.0408 | 0 | 278 | 0.0495 | -1.29 | 0 | 0 | 0 | 0 | 0 | 0 | Com-Lighting-InGen_T12-48in-115w_T5-46in-64w_T5-46in-64w | Default_Bldg_OS | Com-Lighting-InGen_T12-48in-115w_T5-46in-64w_T5-46in-64wSDGRSD2014CZ08
Com-Iltg-dWatt-LF_OSbldg |  |  |  | SDG | RSD | 2014 | cWtd | CZ10 | Fixture | 0 | 0 | Delta | 246 | 0.0408 | 0 | 276 | 0.0471 | -1.52 | 0 | 0 | 0 | 0 | 0 | 0 | Com-Lighting-InGen_T12-48in-115w_T5-46in-64w_T5-46in-64w | Default_Bldg_OS | Com-Lighting-InGen_T12-48in-115w_T5-46in-64w_T5-46in-64wSDGRSD2014CZ10
Com-Iltg-dWatt-LF_OSbldg |  |  |  | SDG | RSD | 2014 | cWtd | CZ14 | Fixture | 0 | 0 | Delta | 246 | 0.0408 | 0 | 267 | 0.047 | -2.49 | 0 | 0 | 0 | 0 | 0 | 0 | Com-Lighting-InGen_T12-48in-115w_T5-46in-64w_T5-46in-64w | Default_Bldg_OS | Com-Lighting-InGen_T12-48in-115w_T5-46in-64w_T5-46in-64wSDGRSD2014CZ14
Com-Iltg-dWatt-LF_OSbldg |  |  |  | SDG | RSD | 2014 | cWtd | CZ15 | Fixture | 0 | 0 | Delta | 246 | 0.0408 | 0 | 298 | 0.0525 | -0.581 | 0 | 0 | 0 | 0 | 0 | 0 | Com-Lighting-InGen_T12-48in-115w_T5-46in-64w_T5-46in-64w | Default_Bldg_OS | Com-Lighting-InGen_T12-48in-115w_T5-46in-64w_T5-46in-64wSDGRSD2014CZ15
Com-Iltg-dWatt-LF_OSbldg |  |  |  | SDG | RSD | 2014 | cWtd | IOU | Fixture | 0 | 0 | Delta | 246 | 0.0408 | 0 | 276 | 0.0507 | -1.45 | 0 | 0 | 0 | 0 | 0 | 0 | Com-Lighting-InGen_T12-48in-115w_T5-46in-64w_T5-46in-64w | Default_Bldg_OS | Com-Lighting-InGen_T12-48in-115w_T5-46in-64w_T5-46in-64wSDGRSD2014IOU
Com-Iltg-dWatt-LF_OSbldg |  |  |  | SDG | RSD | Ex | cWtd | CZ06 | Fixture | 0 | 0 | Delta | 246 | 0.0408 | 0 | 276 | 0.051 | -1.56 | 0 | 0 | 0 | 0 | 0 | 0 | Com-Lighting-InGen_T12-48in-115w_T5-46in-64w_T5-46in-64w | Default_Bldg_OS | Com-Lighting-InGen_T12-48in-115w_T5-46in-64w_T5-46in-64wSDGRSDExCZ06
Com-Iltg-dWatt-LF_OSbldg |  |  |  | SDG | RSD | Ex | cWtd | CZ07 | Fixture | 0 | 0 | Delta | 246 | 0.0408 | 0 | 276 | 0.052 | -1.43 | 0 | 0 | 0 | 0 | 0 | 0 | Com-Lighting-InGen_T12-48in-115w_T5-46in-64w_T5-46in-64w | Default_Bldg_OS | Com-Lighting-InGen_T12-48in-115w_T5-46in-64w_T5-46in-64wSDGRSDExCZ07
Com-Iltg-dWatt-LF_OSbldg |  |  |  | SDG | RSD | Ex | cWtd | CZ08 | Fixture | 0 | 0 | Delta | 246 | 0.0408 | 0 | 278 | 0.0495 | -1.29 | 0 | 0 | 0 | 0 | 0 | 0 | Com-Lighting-InGen_T12-48in-115w_T5-46in-64w_T5-46in-64w | Default_Bldg_OS | Com-Lighting-InGen_T12-48in-115w_T5-46in-64w_T5-46in-64wSDGRSDExCZ08
Com-Iltg-dWatt-LF_OSbldg |  |  |  | SDG | RSD | Ex | cWtd | CZ10 | Fixture | 0 | 0 | Delta | 246 | 0.0408 | 0 | 276 | 0.0471 | -1.52 | 0 | 0 | 0 | 0 | 0 | 0 | Com-Lighting-InGen_T12-48in-115w_T5-46in-64w_T5-46in-64w | Default_Bldg_OS | Com-Lighting-InGen_T12-48in-115w_T5-46in-64w_T5-46in-64wSDGRSDExCZ10
Com-Iltg-dWatt-LF_OSbldg |  |  |  | SDG | RSD | Ex | cWtd | CZ14 | Fixture | 0 | 0 | Delta | 246 | 0.0408 | 0 | 267 | 0.047 | -2.49 | 0 | 0 | 0 | 0 | 0 | 0 | Com-Lighting-InGen_T12-48in-115w_T5-46in-64w_T5-46in-64w | Default_Bldg_OS | Com-Lighting-InGen_T12-48in-115w_T5-46in-64w_T5-46in-64wSDGRSDExCZ14
Com-Iltg-dWatt-LF_OSbldg |  |  |  | SDG | RSD | Ex | cWtd | CZ15 | Fixture | 0 | 0 | Delta | 246 | 0.0408 | 0 | 298 | 0.0525 | -0.581 | 0 | 0 | 0 | 0 | 0 | 0 | Com-Lighting-InGen_T12-48in-115w_T5-46in-64w_T5-46in-64w | Default_Bldg_OS | Com-Lighting-InGen_T12-48in-115w_T5-46in-64w_T5-46in-64wSDGRSDExCZ15
Com-Iltg-dWatt-LF_OSbldg |  |  |  | SDG | RSD | Ex | cWtd | IOU | Fixture | 0 | 0 | Delta | 246 | 0.0408 | 0 | 276 | 0.0508 | -1.45 | 0 | 0 | 0 | 0 | 0 | 0 | Com-Lighting-InGen_T12-48in-115w_T5-46in-64w_T5-46in-64w | Default_Bldg_OS | Com-Lighting-InGen_T12-48in-115w_T5-46in-64w_T5-46in-64wSDGRSDExIOU
Com-Iltg-dWatt-LF_OSbldg |  |  |  | SDG | RSD | New | cWtd | CZ06 | Fixture | 0 | 0 | Delta | 246 | 0.0408 | 0 | 269 | 0.0515 | -1.89 | 0 | 0 | 0 | 0 | 0 | 0 | Com-Lighting-InGen_T12-48in-115w_T5-46in-64w_T5-46in-64w | Default_Bldg_OS | Com-Lighting-InGen_T12-48in-115w_T5-46in-64w_T5-46in-64wSDGRSDNewCZ06
Com-Iltg-dWatt-LF_OSbldg |  |  |  | SDG | RSD | New | cWtd | CZ07 | Fixture | 0 | 0 | Delta | 246 | 0.0408 | 0 | 267 | 0.0525 | -1.8 | 0 | 0 | 0 | 0 | 0 | 0 | Com-Lighting-InGen_T12-48in-115w_T5-46in-64w_T5-46in-64w | Default_Bldg_OS | Com-Lighting-InGen_T12-48in-115w_T5-46in-64w_T5-46in-64wSDGRSDNewCZ07
Com-Iltg-dWatt-LF_OSbldg |  |  |  | SDG | RSD | New | cWtd | CZ08 | Fixture | 0 | 0 | Delta | 246 | 0.0408 | 0 | 272 | 0.052 | -1.55 | 0 | 0 | 0 | 0 | 0 | 0 | Com-Lighting-InGen_T12-48in-115w_T5-46in-64w_T5-46in-64w | Default_Bldg_OS | Com-Lighting-InGen_T12-48in-115w_T5-46in-64w_T5-46in-64wSDGRSDNewCZ08
Com-Iltg-dWatt-LF_OSbldg |  |  |  | SDG | RSD | New | cWtd | CZ10 | Fixture | 0 | 0 | Delta | 246 | 0.0408 | 0 | 275 | 0.0546 | -1.68 | 0 | 0 | 0 | 0 | 0 | 0 | Com-Lighting-InGen_T12-48in-115w_T5-46in-64w_T5-46in-64w | Default_Bldg_OS | Com-Lighting-InGen_T12-48in-115w_T5-46in-64w_T5-46in-64wSDGRSDNewCZ10
Com-Iltg-dWatt-LF_OSbldg |  |  |  | SDG | RSD | New | cWtd | CZ14 | Fixture | 0 | 0 | Delta | 246 | 0.0408 | 0 | 268 | 0.0541 | -2.71 | 0 | 0 | 0 | 0 | 0 | 0 | Com-Lighting-InGen_T12-48in-115w_T5-46in-64w_T5-46in-64w | Default_Bldg_OS | Com-Lighting-InGen_T12-48in-115w_T5-46in-64w_T5-46in-64wSDGRSDNewCZ14
Com-Iltg-dWatt-LF_OSbldg |  |  |  | SDG | RSD | New | cWtd | CZ15 | Fixture | 0 | 0 | Delta | 246 | 0.0408 | 0 | 296 | 0.0561 | -0.755 | 0 | 0 | 0 | 0 | 0 | 0 | Com-Lighting-InGen_T12-48in-115w_T5-46in-64w_T5-46in-64w | Default_Bldg_OS | Com-Lighting-InGen_T12-48in-115w_T5-46in-64w_T5-46in-64wSDGRSDNewCZ15
Com-Iltg-dWatt-LF_OSbldg |  |  |  | SDG | RSD | New | cWtd | IOU | Fixture | 0 | 0 | Delta | 246 | 0.0408 | 0 | 269 | 0.0529 | -1.77 | 0 | 0 | 0 | 0 | 0 | 0 | Com-Lighting-InGen_T12-48in-115w_T5-46in-64w_T5-46in-64w | Default_Bldg_OS | Com-Lighting-InGen_T12-48in-115w_T5-46in-64w_T5-46in-64wSDGRSDNewIOU
Com-Iltg-dWatt-LF_OSbldg |  |  |  | SDG | Rt3 | 1975 | cWtd | CZ06 | Fixture | 0 | 0 | Delta | 173 | 0.0388 | 0 | 198 | 0.0474 | -0.165 | 0 | 0 | 0 | 0 | 0 | 0 | Com-Lighting-InGen_T12-48in-115w_T5-46in-64w_T5-46in-64w | Default_Bldg_OS | Com-Lighting-InGen_T12-48in-115w_T5-46in-64w_T5-46in-64wSDGRt31975CZ06
Com-Iltg-dWatt-LF_OSbldg |  |  |  | SDG | Rt3 | 1975 | cWtd | CZ07 | Fixture | 0 | 0 | Delta | 173 | 0.0388 | 0 | 199 | 0.0467 | -0.0712 | 0 | 0 | 0 | 0 | 0 | 0 | Com-Lighting-InGen_T12-48in-115w_T5-46in-64w_T5-46in-64w | Default_Bldg_OS | Com-Lighting-InGen_T12-48in-115w_T5-46in-64w_T5-46in-64wSDGRt31975CZ07
Com-Iltg-dWatt-LF_OSbldg |  |  |  | SDG | Rt3 | 1975 | cWtd | CZ08 | Fixture | 0 | 0 | Delta | 173 | 0.0388 | 0 | 199 | 0.047 | -0.147 | 0 | 0 | 0 | 0 | 0 | 0 | Com-Lighting-InGen_T12-48in-115w_T5-46in-64w_T5-46in-64w | Default_Bldg_OS | Com-Lighting-InGen_T12-48in-115w_T5-46in-64w_T5-46in-64wSDGRt31975CZ08
Com-Iltg-dWatt-LF_OSbldg |  |  |  | SDG | Rt3 | 1975 | cWtd | CZ10 | Fixture | 0 | 0 | Delta | 173 | 0.0388 | 0 | 197 | 0.0476 | -0.269 | 0 | 0 | 0 | 0 | 0 | 0 | Com-Lighting-InGen_T12-48in-115w_T5-46in-64w_T5-46in-64w | Default_Bldg_OS | Com-Lighting-InGen_T12-48in-115w_T5-46in-64w_T5-46in-64wSDGRt31975CZ10
Com-Iltg-dWatt-LF_OSbldg |  |  |  | SDG | Rt3 | 1975 | cWtd | CZ14 | Fixture | 0 | 0 | Delta | 173 | 0.0388 | 0 | 188 | 0.0479 | -0.983 | 0 | 0 | 0 | 0 | 0 | 0 | Com-Lighting-InGen_T12-48in-115w_T5-46in-64w_T5-46in-64w | Default_Bldg_OS | Com-Lighting-InGen_T12-48in-115w_T5-46in-64w_T5-46in-64wSDGRt31975CZ14
Com-Iltg-dWatt-LF_OSbldg |  |  |  | SDG | Rt3 | 1975 | cWtd | CZ15 | Fixture | 0 | 0 | Delta | 173 | 0.0388 | 0 | 204 | 0.0486 | -0.0635 | 0 | 0 | 0 | 0 | 0 | 0 | Com-Lighting-InGen_T12-48in-115w_T5-46in-64w_T5-46in-64w | Default_Bldg_OS | Com-Lighting-InGen_T12-48in-115w_T5-46in-64w_T5-46in-64wSDGRt31975CZ15
Com-Iltg-dWatt-LF_OSbldg |  |  |  | SDG | Rt3 | 1975 | cWtd | IOU | Fixture | 0 | 0 | Delta | 173 | 0.0388 | 0 | 199 | 0.047 | -0.128 | 0 | 0 | 0 | 0 | 0 | 0 | Com-Lighting-InGen_T12-48in-115w_T5-46in-64w_T5-46in-64w | Default_Bldg_OS | Com-Lighting-InGen_T12-48in-115w_T5-46in-64w_T5-46in-64wSDGRt31975IOU
Com-Iltg-dWatt-LF_OSbldg |  |  |  | SDG | Rt3 | 1985 | cWtd | CZ06 | Fixture | 0 | 0 | Delta | 173 | 0.0388 | 0 | 198 | 0.0474 | -0.165 | 0 | 0 | 0 | 0 | 0 | 0 | Com-Lighting-InGen_T12-48in-115w_T5-46in-64w_T5-46in-64w | Default_Bldg_OS | Com-Lighting-InGen_T12-48in-115w_T5-46in-64w_T5-46in-64wSDGRt31985CZ06
Com-Iltg-dWatt-LF_OSbldg |  |  |  | SDG | Rt3 | 1985 | cWtd | CZ07 | Fixture | 0 | 0 | Delta | 173 | 0.0388 | 0 | 199 | 0.0467 | -0.0712 | 0 | 0 | 0 | 0 | 0 | 0 | Com-Lighting-InGen_T12-48in-115w_T5-46in-64w_T5-46in-64w | Default_Bldg_OS | Com-Lighting-InGen_T12-48in-115w_T5-46in-64w_T5-46in-64wSDGRt31985CZ07
Com-Iltg-dWatt-LF_OSbldg |  |  |  | SDG | Rt3 | 1985 | cWtd | CZ08 | Fixture | 0 | 0 | Delta | 173 | 0.0388 | 0 | 199 | 0.047 | -0.147 | 0 | 0 | 0 | 0 | 0 | 0 | Com-Lighting-InGen_T12-48in-115w_T5-46in-64w_T5-46in-64w | Default_Bldg_OS | Com-Lighting-InGen_T12-48in-115w_T5-46in-64w_T5-46in-64wSDGRt31985CZ08
Com-Iltg-dWatt-LF_OSbldg |  |  |  | SDG | Rt3 | 1985 | cWtd | CZ10 | Fixture | 0 | 0 | Delta | 173 | 0.0388 | 0 | 197 | 0.0476 | -0.269 | 0 | 0 | 0 | 0 | 0 | 0 | Com-Lighting-InGen_T12-48in-115w_T5-46in-64w_T5-46in-64w | Default_Bldg_OS | Com-Lighting-InGen_T12-48in-115w_T5-46in-64w_T5-46in-64wSDGRt31985CZ10
Com-Iltg-dWatt-LF_OSbldg |  |  |  | SDG | Rt3 | 1985 | cWtd | CZ14 | Fixture | 0 | 0 | Delta | 173 | 0.0388 | 0 | 188 | 0.0479 | -0.983 | 0 | 0 | 0 | 0 | 0 | 0 | Com-Lighting-InGen_T12-48in-115w_T5-46in-64w_T5-46in-64w | Default_Bldg_OS | Com-Lighting-InGen_T12-48in-115w_T5-46in-64w_T5-46in-64wSDGRt31985CZ14
Com-Iltg-dWatt-LF_OSbldg |  |  |  | SDG | Rt3 | 1985 | cWtd | CZ15 | Fixture | 0 | 0 | Delta | 173 | 0.0388 | 0 | 204 | 0.0486 | -0.0635 | 0 | 0 | 0 | 0 | 0 | 0 | Com-Lighting-InGen_T12-48in-115w_T5-46in-64w_T5-46in-64w | Default_Bldg_OS | Com-Lighting-InGen_T12-48in-115w_T5-46in-64w_T5-46in-64wSDGRt31985CZ15
Com-Iltg-dWatt-LF_OSbldg |  |  |  | SDG | Rt3 | 1985 | cWtd | IOU | Fixture | 0 | 0 | Delta | 173 | 0.0388 | 0 | 199 | 0.047 | -0.128 | 0 | 0 | 0 | 0 | 0 | 0 | Com-Lighting-InGen_T12-48in-115w_T5-46in-64w_T5-46in-64w | Default_Bldg_OS | Com-Lighting-InGen_T12-48in-115w_T5-46in-64w_T5-46in-64wSDGRt31985IOU
Com-Iltg-dWatt-LF_OSbldg |  |  |  | SDG | Rt3 | 1996 | cWtd | CZ06 | Fixture | 0 | 0 | Delta | 173 | 0.0389 | 0 | 198 | 0.0475 | -0.165 | 0 | 0 | 0 | 0 | 0 | 0 | Com-Lighting-InGen_T12-48in-115w_T5-46in-64w_T5-46in-64w | Default_Bldg_OS | Com-Lighting-InGen_T12-48in-115w_T5-46in-64w_T5-46in-64wSDGRt31996CZ06
Com-Iltg-dWatt-LF_OSbldg |  |  |  | SDG | Rt3 | 1996 | cWtd | CZ07 | Fixture | 0 | 0 | Delta | 173 | 0.0389 | 0 | 199 | 0.0468 | -0.0712 | 0 | 0 | 0 | 0 | 0 | 0 | Com-Lighting-InGen_T12-48in-115w_T5-46in-64w_T5-46in-64w | Default_Bldg_OS | Com-Lighting-InGen_T12-48in-115w_T5-46in-64w_T5-46in-64wSDGRt31996CZ07
Com-Iltg-dWatt-LF_OSbldg |  |  |  | SDG | Rt3 | 1996 | cWtd | CZ08 | Fixture | 0 | 0 | Delta | 173 | 0.0389 | 0 | 199 | 0.047 | -0.147 | 0 | 0 | 0 | 0 | 0 | 0 | Com-Lighting-InGen_T12-48in-115w_T5-46in-64w_T5-46in-64w | Default_Bldg_OS | Com-Lighting-InGen_T12-48in-115w_T5-46in-64w_T5-46in-64wSDGRt31996CZ08
Com-Iltg-dWatt-LF_OSbldg |  |  |  | SDG | Rt3 | 1996 | cWtd | CZ10 | Fixture | 0 | 0 | Delta | 173 | 0.0389 | 0 | 197 | 0.0477 | -0.269 | 0 | 0 | 0 | 0 | 0 | 0 | Com-Lighting-InGen_T12-48in-115w_T5-46in-64w_T5-46in-64w | Default_Bldg_OS | Com-Lighting-InGen_T12-48in-115w_T5-46in-64w_T5-46in-64wSDGRt31996CZ10
Com-Iltg-dWatt-LF_OSbldg |  |  |  | SDG | Rt3 | 1996 | cWtd | CZ14 | Fixture | 0 | 0 | Delta | 173 | 0.0389 | 0 | 188 | 0.048 | -0.983 | 0 | 0 | 0 | 0 | 0 | 0 | Com-Lighting-InGen_T12-48in-115w_T5-46in-64w_T5-46in-64w | Default_Bldg_OS | Com-Lighting-InGen_T12-48in-115w_T5-46in-64w_T5-46in-64wSDGRt31996CZ14
Com-Iltg-dWatt-LF_OSbldg |  |  |  | SDG | Rt3 | 1996 | cWtd | CZ15 | Fixture | 0 | 0 | Delta | 173 | 0.0389 | 0 | 204 | 0.0487 | -0.0635 | 0 | 0 | 0 | 0 | 0 | 0 | Com-Lighting-InGen_T12-48in-115w_T5-46in-64w_T5-46in-64w | Default_Bldg_OS | Com-Lighting-InGen_T12-48in-115w_T5-46in-64w_T5-46in-64wSDGRt31996CZ15
Com-Iltg-dWatt-LF_OSbldg |  |  |  | SDG | Rt3 | 1996 | cWtd | IOU | Fixture | 0 | 0 | Delta | 173 | 0.0389 | 0 | 199 | 0.047 | -0.128 | 0 | 0 | 0 | 0 | 0 | 0 | Com-Lighting-InGen_T12-48in-115w_T5-46in-64w_T5-46in-64w | Default_Bldg_OS | Com-Lighting-InGen_T12-48in-115w_T5-46in-64w_T5-46in-64wSDGRt31996IOU
Com-Iltg-dWatt-LF_OSbldg |  |  |  | SDG | Rt3 | 2003 | cWtd | CZ06 | Fixture | 0 | 0 | Delta | 173 | 0.0389 | 0 | 198 | 0.0475 | -0.165 | 0 | 0 | 0 | 0 | 0 | 0 | Com-Lighting-InGen_T12-48in-115w_T5-46in-64w_T5-46in-64w | Default_Bldg_OS | Com-Lighting-InGen_T12-48in-115w_T5-46in-64w_T5-46in-64wSDGRt32003CZ06
Com-Iltg-dWatt-LF_OSbldg |  |  |  | SDG | Rt3 | 2003 | cWtd | CZ07 | Fixture | 0 | 0 | Delta | 173 | 0.0389 | 0 | 199 | 0.0468 | -0.0712 | 0 | 0 | 0 | 0 | 0 | 0 | Com-Lighting-InGen_T12-48in-115w_T5-46in-64w_T5-46in-64w | Default_Bldg_OS | Com-Lighting-InGen_T12-48in-115w_T5-46in-64w_T5-46in-64wSDGRt32003CZ07
Com-Iltg-dWatt-LF_OSbldg |  |  |  | SDG | Rt3 | 2003 | cWtd | CZ08 | Fixture | 0 | 0 | Delta | 173 | 0.0389 | 0 | 199 | 0.047 | -0.147 | 0 | 0 | 0 | 0 | 0 | 0 | Com-Lighting-InGen_T12-48in-115w_T5-46in-64w_T5-46in-64w | Default_Bldg_OS | Com-Lighting-InGen_T12-48in-115w_T5-46in-64w_T5-46in-64wSDGRt32003CZ08
Com-Iltg-dWatt-LF_OSbldg |  |  |  | SDG | Rt3 | 2003 | cWtd | CZ10 | Fixture | 0 | 0 | Delta | 173 | 0.0389 | 0 | 197 | 0.0477 | -0.269 | 0 | 0 | 0 | 0 | 0 | 0 | Com-Lighting-InGen_T12-48in-115w_T5-46in-64w_T5-46in-64w | Default_Bldg_OS | Com-Lighting-InGen_T12-48in-115w_T5-46in-64w_T5-46in-64wSDGRt32003CZ10
Com-Iltg-dWatt-LF_OSbldg |  |  |  | SDG | Rt3 | 2003 | cWtd | CZ14 | Fixture | 0 | 0 | Delta | 173 | 0.0389 | 0 | 188 | 0.048 | -0.983 | 0 | 0 | 0 | 0 | 0 | 0 | Com-Lighting-InGen_T12-48in-115w_T5-46in-64w_T5-46in-64w | Default_Bldg_OS | Com-Lighting-InGen_T12-48in-115w_T5-46in-64w_T5-46in-64wSDGRt32003CZ14
Com-Iltg-dWatt-LF_OSbldg |  |  |  | SDG | Rt3 | 2003 | cWtd | CZ15 | Fixture | 0 | 0 | Delta | 173 | 0.0389 | 0 | 204 | 0.0487 | -0.0635 | 0 | 0 | 0 | 0 | 0 | 0 | Com-Lighting-InGen_T12-48in-115w_T5-46in-64w_T5-46in-64w | Default_Bldg_OS | Com-Lighting-InGen_T12-48in-115w_T5-46in-64w_T5-46in-64wSDGRt32003CZ15
Com-Iltg-dWatt-LF_OSbldg |  |  |  | SDG | Rt3 | 2003 | cWtd | IOU | Fixture | 0 | 0 | Delta | 173 | 0.0389 | 0 | 199 | 0.047 | -0.128 | 0 | 0 | 0 | 0 | 0 | 0 | Com-Lighting-InGen_T12-48in-115w_T5-46in-64w_T5-46in-64w | Default_Bldg_OS | Com-Lighting-InGen_T12-48in-115w_T5-46in-64w_T5-46in-64wSDGRt32003IOU
Com-Iltg-dWatt-LF_OSbldg |  |  |  | SDG | Rt3 | 2007 | cWtd | CZ06 | Fixture | 0 | 0 | Delta | 173 | 0.0389 | 0 | 198 | 0.0475 | -0.165 | 0 | 0 | 0 | 0 | 0 | 0 | Com-Lighting-InGen_T12-48in-115w_T5-46in-64w_T5-46in-64w | Default_Bldg_OS | Com-Lighting-InGen_T12-48in-115w_T5-46in-64w_T5-46in-64wSDGRt32007CZ06
Com-Iltg-dWatt-LF_OSbldg |  |  |  | SDG | Rt3 | 2007 | cWtd | CZ07 | Fixture | 0 | 0 | Delta | 173 | 0.0389 | 0 | 199 | 0.0468 | -0.0712 | 0 | 0 | 0 | 0 | 0 | 0 | Com-Lighting-InGen_T12-48in-115w_T5-46in-64w_T5-46in-64w | Default_Bldg_OS | Com-Lighting-InGen_T12-48in-115w_T5-46in-64w_T5-46in-64wSDGRt32007CZ07
Com-Iltg-dWatt-LF_OSbldg |  |  |  | SDG | Rt3 | 2007 | cWtd | CZ08 | Fixture | 0 | 0 | Delta | 173 | 0.0389 | 0 | 199 | 0.047 | -0.147 | 0 | 0 | 0 | 0 | 0 | 0 | Com-Lighting-InGen_T12-48in-115w_T5-46in-64w_T5-46in-64w | Default_Bldg_OS | Com-Lighting-InGen_T12-48in-115w_T5-46in-64w_T5-46in-64wSDGRt32007CZ08
Com-Iltg-dWatt-LF_OSbldg |  |  |  | SDG | Rt3 | 2007 | cWtd | CZ10 | Fixture | 0 | 0 | Delta | 173 | 0.0389 | 0 | 197 | 0.0477 | -0.269 | 0 | 0 | 0 | 0 | 0 | 0 | Com-Lighting-InGen_T12-48in-115w_T5-46in-64w_T5-46in-64w | Default_Bldg_OS | Com-Lighting-InGen_T12-48in-115w_T5-46in-64w_T5-46in-64wSDGRt32007CZ10
Com-Iltg-dWatt-LF_OSbldg |  |  |  | SDG | Rt3 | 2007 | cWtd | CZ14 | Fixture | 0 | 0 | Delta | 173 | 0.0389 | 0 | 188 | 0.048 | -0.983 | 0 | 0 | 0 | 0 | 0 | 0 | Com-Lighting-InGen_T12-48in-115w_T5-46in-64w_T5-46in-64w | Default_Bldg_OS | Com-Lighting-InGen_T12-48in-115w_T5-46in-64w_T5-46in-64wSDGRt32007CZ14
Com-Iltg-dWatt-LF_OSbldg |  |  |  | SDG | Rt3 | 2007 | cWtd | CZ15 | Fixture | 0 | 0 | Delta | 173 | 0.0389 | 0 | 204 | 0.0487 | -0.0635 | 0 | 0 | 0 | 0 | 0 | 0 | Com-Lighting-InGen_T12-48in-115w_T5-46in-64w_T5-46in-64w | Default_Bldg_OS | Com-Lighting-InGen_T12-48in-115w_T5-46in-64w_T5-46in-64wSDGRt32007CZ15
Com-Iltg-dWatt-LF_OSbldg |  |  |  | SDG | Rt3 | 2007 | cWtd | IOU | Fixture | 0 | 0 | Delta | 173 | 0.0389 | 0 | 199 | 0.047 | -0.128 | 0 | 0 | 0 | 0 | 0 | 0 | Com-Lighting-InGen_T12-48in-115w_T5-46in-64w_T5-46in-64w | Default_Bldg_OS | Com-Lighting-InGen_T12-48in-115w_T5-46in-64w_T5-46in-64wSDGRt32007IOU
Com-Iltg-dWatt-LF_OSbldg |  |  |  | SDG | Rt3 | 2011 | cWtd | CZ06 | Fixture | 0 | 0 | Delta | 172 | 0.0387 | 0 | 197 | 0.0472 | -0.164 | 0 | 0 | 0 | 0 | 0 | 0 | Com-Lighting-InGen_T12-48in-115w_T5-46in-64w_T5-46in-64w | Default_Bldg_OS | Com-Lighting-InGen_T12-48in-115w_T5-46in-64w_T5-46in-64wSDGRt32011CZ06
Com-Iltg-dWatt-LF_OSbldg |  |  |  | SDG | Rt3 | 2011 | cWtd | CZ07 | Fixture | 0 | 0 | Delta | 172 | 0.0387 | 0 | 198 | 0.0465 | -0.0709 | 0 | 0 | 0 | 0 | 0 | 0 | Com-Lighting-InGen_T12-48in-115w_T5-46in-64w_T5-46in-64w | Default_Bldg_OS | Com-Lighting-InGen_T12-48in-115w_T5-46in-64w_T5-46in-64wSDGRt32011CZ07
Com-Iltg-dWatt-LF_OSbldg |  |  |  | SDG | Rt3 | 2011 | cWtd | CZ08 | Fixture | 0 | 0 | Delta | 172 | 0.0387 | 0 | 198 | 0.0468 | -0.147 | 0 | 0 | 0 | 0 | 0 | 0 | Com-Lighting-InGen_T12-48in-115w_T5-46in-64w_T5-46in-64w | Default_Bldg_OS | Com-Lighting-InGen_T12-48in-115w_T5-46in-64w_T5-46in-64wSDGRt32011CZ08
Com-Iltg-dWatt-LF_OSbldg |  |  |  | SDG | Rt3 | 2011 | cWtd | CZ10 | Fixture | 0 | 0 | Delta | 172 | 0.0387 | 0 | 196 | 0.0474 | -0.268 | 0 | 0 | 0 | 0 | 0 | 0 | Com-Lighting-InGen_T12-48in-115w_T5-46in-64w_T5-46in-64w | Default_Bldg_OS | Com-Lighting-InGen_T12-48in-115w_T5-46in-64w_T5-46in-64wSDGRt32011CZ10
Com-Iltg-dWatt-LF_OSbldg |  |  |  | SDG | Rt3 | 2011 | cWtd | CZ14 | Fixture | 0 | 0 | Delta | 172 | 0.0387 | 0 | 187 | 0.0477 | -0.979 | 0 | 0 | 0 | 0 | 0 | 0 | Com-Lighting-InGen_T12-48in-115w_T5-46in-64w_T5-46in-64w | Default_Bldg_OS | Com-Lighting-InGen_T12-48in-115w_T5-46in-64w_T5-46in-64wSDGRt32011CZ14
Com-Iltg-dWatt-LF_OSbldg |  |  |  | SDG | Rt3 | 2011 | cWtd | CZ15 | Fixture | 0 | 0 | Delta | 172 | 0.0387 | 0 | 202 | 0.0484 | -0.0632 | 0 | 0 | 0 | 0 | 0 | 0 | Com-Lighting-InGen_T12-48in-115w_T5-46in-64w_T5-46in-64w | Default_Bldg_OS | Com-Lighting-InGen_T12-48in-115w_T5-46in-64w_T5-46in-64wSDGRt32011CZ15
Com-Iltg-dWatt-LF_OSbldg |  |  |  | SDG | Rt3 | 2011 | cWtd | IOU | Fixture | 0 | 0 | Delta | 172 | 0.0387 | 0 | 197 | 0.0468 | -0.128 | 0 | 0 | 0 | 0 | 0 | 0 | Com-Lighting-InGen_T12-48in-115w_T5-46in-64w_T5-46in-64w | Default_Bldg_OS | Com-Lighting-InGen_T12-48in-115w_T5-46in-64w_T5-46in-64wSDGRt32011IOU
Com-Iltg-dWatt-LF_OSbldg |  |  |  | SDG | Rt3 | 2014 | cWtd | CZ06 | Fixture | 0 | 0 | Delta | 172 | 0.0387 | 0 | 197 | 0.0472 | -0.164 | 0 | 0 | 0 | 0 | 0 | 0 | Com-Lighting-InGen_T12-48in-115w_T5-46in-64w_T5-46in-64w | Default_Bldg_OS | Com-Lighting-InGen_T12-48in-115w_T5-46in-64w_T5-46in-64wSDGRt32014CZ06
Com-Iltg-dWatt-LF_OSbldg |  |  |  | SDG | Rt3 | 2014 | cWtd | CZ07 | Fixture | 0 | 0 | Delta | 172 | 0.0387 | 0 | 198 | 0.0465 | -0.0709 | 0 | 0 | 0 | 0 | 0 | 0 | Com-Lighting-InGen_T12-48in-115w_T5-46in-64w_T5-46in-64w | Default_Bldg_OS | Com-Lighting-InGen_T12-48in-115w_T5-46in-64w_T5-46in-64wSDGRt32014CZ07
Com-Iltg-dWatt-LF_OSbldg |  |  |  | SDG | Rt3 | 2014 | cWtd | CZ08 | Fixture | 0 | 0 | Delta | 172 | 0.0387 | 0 | 198 | 0.0468 | -0.147 | 0 | 0 | 0 | 0 | 0 | 0 | Com-Lighting-InGen_T12-48in-115w_T5-46in-64w_T5-46in-64w | Default_Bldg_OS | Com-Lighting-InGen_T12-48in-115w_T5-46in-64w_T5-46in-64wSDGRt32014CZ08
Com-Iltg-dWatt-LF_OSbldg |  |  |  | SDG | Rt3 | 2014 | cWtd | CZ10 | Fixture | 0 | 0 | Delta | 172 | 0.0387 | 0 | 196 | 0.0474 | -0.268 | 0 | 0 | 0 | 0 | 0 | 0 | Com-Lighting-InGen_T12-48in-115w_T5-46in-64w_T5-46in-64w | Default_Bldg_OS | Com-Lighting-InGen_T12-48in-115w_T5-46in-64w_T5-46in-64wSDGRt32014CZ10
Com-Iltg-dWatt-LF_OSbldg |  |  |  | SDG | Rt3 | 2014 | cWtd | CZ14 | Fixture | 0 | 0 | Delta | 172 | 0.0387 | 0 | 187 | 0.0477 | -0.979 | 0 | 0 | 0 | 0 | 0 | 0 | Com-Lighting-InGen_T12-48in-115w_T5-46in-64w_T5-46in-64w | Default_Bldg_OS | Com-Lighting-InGen_T12-48in-115w_T5-46in-64w_T5-46in-64wSDGRt32014CZ14
Com-Iltg-dWatt-LF_OSbldg |  |  |  | SDG | Rt3 | 2014 | cWtd | CZ15 | Fixture | 0 | 0 | Delta | 172 | 0.0387 | 0 | 202 | 0.0484 | -0.0632 | 0 | 0 | 0 | 0 | 0 | 0 | Com-Lighting-InGen_T12-48in-115w_T5-46in-64w_T5-46in-64w | Default_Bldg_OS | Com-Lighting-InGen_T12-48in-115w_T5-46in-64w_T5-46in-64wSDGRt32014CZ15
Com-Iltg-dWatt-LF_OSbldg |  |  |  | SDG | Rt3 | 2014 | cWtd | IOU | Fixture | 0 | 0 | Delta | 172 | 0.0387 | 0 | 197 | 0.0468 | -0.128 | 0 | 0 | 0 | 0 | 0 | 0 | Com-Lighting-InGen_T12-48in-115w_T5-46in-64w_T5-46in-64w | Default_Bldg_OS | Com-Lighting-InGen_T12-48in-115w_T5-46in-64w_T5-46in-64wSDGRt32014IOU
Com-Iltg-dWatt-LF_OSbldg |  |  |  | SDG | Rt3 | Ex | cWtd | CZ06 | Fixture | 0 | 0 | Delta | 173 | 0.0388 | 0 | 198 | 0.0474 | -0.165 | 0 | 0 | 0 | 0 | 0 | 0 | Com-Lighting-InGen_T12-48in-115w_T5-46in-64w_T5-46in-64w | Default_Bldg_OS | Com-Lighting-InGen_T12-48in-115w_T5-46in-64w_T5-46in-64wSDGRt3ExCZ06
Com-Iltg-dWatt-LF_OSbldg |  |  |  | SDG | Rt3 | Ex | cWtd | CZ07 | Fixture | 0 | 0 | Delta | 173 | 0.0388 | 0 | 199 | 0.0467 | -0.0711 | 0 | 0 | 0 | 0 | 0 | 0 | Com-Lighting-InGen_T12-48in-115w_T5-46in-64w_T5-46in-64w | Default_Bldg_OS | Com-Lighting-InGen_T12-48in-115w_T5-46in-64w_T5-46in-64wSDGRt3ExCZ07
Com-Iltg-dWatt-LF_OSbldg |  |  |  | SDG | Rt3 | Ex | cWtd | CZ08 | Fixture | 0 | 0 | Delta | 173 | 0.0388 | 0 | 199 | 0.047 | -0.147 | 0 | 0 | 0 | 0 | 0 | 0 | Com-Lighting-InGen_T12-48in-115w_T5-46in-64w_T5-46in-64w | Default_Bldg_OS | Com-Lighting-InGen_T12-48in-115w_T5-46in-64w_T5-46in-64wSDGRt3ExCZ08
Com-Iltg-dWatt-LF_OSbldg |  |  |  | SDG | Rt3 | Ex | cWtd | CZ10 | Fixture | 0 | 0 | Delta | 173 | 0.0388 | 0 | 197 | 0.0476 | -0.269 | 0 | 0 | 0 | 0 | 0 | 0 | Com-Lighting-InGen_T12-48in-115w_T5-46in-64w_T5-46in-64w | Default_Bldg_OS | Com-Lighting-InGen_T12-48in-115w_T5-46in-64w_T5-46in-64wSDGRt3ExCZ10
Com-Iltg-dWatt-LF_OSbldg |  |  |  | SDG | Rt3 | Ex | cWtd | CZ14 | Fixture | 0 | 0 | Delta | 173 | 0.0388 | 0 | 188 | 0.0479 | -0.983 | 0 | 0 | 0 | 0 | 0 | 0 | Com-Lighting-InGen_T12-48in-115w_T5-46in-64w_T5-46in-64w | Default_Bldg_OS | Com-Lighting-InGen_T12-48in-115w_T5-46in-64w_T5-46in-64wSDGRt3ExCZ14
Com-Iltg-dWatt-LF_OSbldg |  |  |  | SDG | Rt3 | Ex | cWtd | CZ15 | Fixture | 0 | 0 | Delta | 173 | 0.0388 | 0 | 204 | 0.0486 | -0.0635 | 0 | 0 | 0 | 0 | 0 | 0 | Com-Lighting-InGen_T12-48in-115w_T5-46in-64w_T5-46in-64w | Default_Bldg_OS | Com-Lighting-InGen_T12-48in-115w_T5-46in-64w_T5-46in-64wSDGRt3ExCZ15
Com-Iltg-dWatt-LF_OSbldg |  |  |  | SDG | Rt3 | Ex | cWtd | IOU | Fixture | 0 | 0 | Delta | 173 | 0.0388 | 0 | 198 | 0.047 | -0.128 | 0 | 0 | 0 | 0 | 0 | 0 | Com-Lighting-InGen_T12-48in-115w_T5-46in-64w_T5-46in-64w | Default_Bldg_OS | Com-Lighting-InGen_T12-48in-115w_T5-46in-64w_T5-46in-64wSDGRt3ExIOU
Com-Iltg-dWatt-LF_OSbldg |  |  |  | SDG | Rt3 | New | cWtd | CZ06 | Fixture | 0 | 0 | Delta | 172 | 0.0387 | 0 | 194 | 0.0478 | -0.232 | 0 | 0 | 0 | 0 | 0 | 0 | Com-Lighting-InGen_T12-48in-115w_T5-46in-64w_T5-46in-64w | Default_Bldg_OS | Com-Lighting-InGen_T12-48in-115w_T5-46in-64w_T5-46in-64wSDGRt3NewCZ06
Com-Iltg-dWatt-LF_OSbldg |  |  |  | SDG | Rt3 | New | cWtd | CZ07 | Fixture | 0 | 0 | Delta | 172 | 0.0387 | 0 | 193 | 0.0469 | -0.0898 | 0 | 0 | 0 | 0 | 0 | 0 | Com-Lighting-InGen_T12-48in-115w_T5-46in-64w_T5-46in-64w | Default_Bldg_OS | Com-Lighting-InGen_T12-48in-115w_T5-46in-64w_T5-46in-64wSDGRt3NewCZ07
Com-Iltg-dWatt-LF_OSbldg |  |  |  | SDG | Rt3 | New | cWtd | CZ08 | Fixture | 0 | 0 | Delta | 172 | 0.0387 | 0 | 196 | 0.0482 | -0.194 | 0 | 0 | 0 | 0 | 0 | 0 | Com-Lighting-InGen_T12-48in-115w_T5-46in-64w_T5-46in-64w | Default_Bldg_OS | Com-Lighting-InGen_T12-48in-115w_T5-46in-64w_T5-46in-64wSDGRt3NewCZ08
Com-Iltg-dWatt-LF_OSbldg |  |  |  | SDG | Rt3 | New | cWtd | CZ10 | Fixture | 0 | 0 | Delta | 172 | 0.0387 | 0 | 193 | 0.0478 | -0.358 | 0 | 0 | 0 | 0 | 0 | 0 | Com-Lighting-InGen_T12-48in-115w_T5-46in-64w_T5-46in-64w | Default_Bldg_OS | Com-Lighting-InGen_T12-48in-115w_T5-46in-64w_T5-46in-64wSDGRt3NewCZ10
Com-Iltg-dWatt-LF_OSbldg |  |  |  | SDG | Rt3 | New | cWtd | CZ14 | Fixture | 0 | 0 | Delta | 172 | 0.0387 | 0 | 191 | 0.0499 | -1.05 | 0 | 0 | 0 | 0 | 0 | 0 | Com-Lighting-InGen_T12-48in-115w_T5-46in-64w_T5-46in-64w | Default_Bldg_OS | Com-Lighting-InGen_T12-48in-115w_T5-46in-64w_T5-46in-64wSDGRt3NewCZ14
Com-Iltg-dWatt-LF_OSbldg |  |  |  | SDG | Rt3 | New | cWtd | CZ15 | Fixture | 0 | 0 | Delta | 172 | 0.0387 | 0 | 193 | 0.0454 | -0.0359 | 0 | 0 | 0 | 0 | 0 | 0 | Com-Lighting-InGen_T12-48in-115w_T5-46in-64w_T5-46in-64w | Default_Bldg_OS | Com-Lighting-InGen_T12-48in-115w_T5-46in-64w_T5-46in-64wSDGRt3NewCZ15
Com-Iltg-dWatt-LF_OSbldg |  |  |  | SDG | Rt3 | New | cWtd | IOU | Fixture | 0 | 0 | Delta | 172 | 0.0387 | 0 | 193 | 0.0473 | -0.167 | 0 | 0 | 0 | 0 | 0 | 0 | Com-Lighting-InGen_T12-48in-115w_T5-46in-64w_T5-46in-64w | Default_Bldg_OS | Com-Lighting-InGen_T12-48in-115w_T5-46in-64w_T5-46in-64wSDGRt3NewIOU
Com-Iltg-dWatt-LF_OSbldg |  |  |  | SDG | RtL | 1975 | cWtd | CZ06 | Fixture | 0 | 0 | Delta | 218 | 0.0433 | 0 | 248 | 0.0531 | -0.522 | 0 | 0 | 0 | 0 | 0 | 0 | Com-Lighting-InGen_T12-48in-115w_T5-46in-64w_T5-46in-64w | Default_Bldg_OS | Com-Lighting-InGen_T12-48in-115w_T5-46in-64w_T5-46in-64wSDGRtL1975CZ06
Com-Iltg-dWatt-LF_OSbldg |  |  |  | SDG | RtL | 1975 | cWtd | CZ07 | Fixture | 0 | 0 | Delta | 218 | 0.0433 | 0 | 249 | 0.0531 | -0.38 | 0 | 0 | 0 | 0 | 0 | 0 | Com-Lighting-InGen_T12-48in-115w_T5-46in-64w_T5-46in-64w | Default_Bldg_OS | Com-Lighting-InGen_T12-48in-115w_T5-46in-64w_T5-46in-64wSDGRtL1975CZ07
Com-Iltg-dWatt-LF_OSbldg |  |  |  | SDG | RtL | 1975 | cWtd | CZ08 | Fixture | 0 | 0 | Delta | 218 | 0.0433 | 0 | 249 | 0.0531 | -0.45 | 0 | 0 | 0 | 0 | 0 | 0 | Com-Lighting-InGen_T12-48in-115w_T5-46in-64w_T5-46in-64w | Default_Bldg_OS | Com-Lighting-InGen_T12-48in-115w_T5-46in-64w_T5-46in-64wSDGRtL1975CZ08
Com-Iltg-dWatt-LF_OSbldg |  |  |  | SDG | RtL | 1975 | cWtd | CZ10 | Fixture | 0 | 0 | Delta | 218 | 0.0433 | 0 | 247 | 0.0541 | -0.598 | 0 | 0 | 0 | 0 | 0 | 0 | Com-Lighting-InGen_T12-48in-115w_T5-46in-64w_T5-46in-64w | Default_Bldg_OS | Com-Lighting-InGen_T12-48in-115w_T5-46in-64w_T5-46in-64wSDGRtL1975CZ10
Com-Iltg-dWatt-LF_OSbldg |  |  |  | SDG | RtL | 1975 | cWtd | CZ14 | Fixture | 0 | 0 | Delta | 218 | 0.0433 | 0 | 238 | 0.0547 | -1.26 | 0 | 0 | 0 | 0 | 0 | 0 | Com-Lighting-InGen_T12-48in-115w_T5-46in-64w_T5-46in-64w | Default_Bldg_OS | Com-Lighting-InGen_T12-48in-115w_T5-46in-64w_T5-46in-64wSDGRtL1975CZ14
Com-Iltg-dWatt-LF_OSbldg |  |  |  | SDG | RtL | 1975 | cWtd | CZ15 | Fixture | 0 | 0 | Delta | 218 | 0.0433 | 0 | 258 | 0.0552 | -0.212 | 0 | 0 | 0 | 0 | 0 | 0 | Com-Lighting-InGen_T12-48in-115w_T5-46in-64w_T5-46in-64w | Default_Bldg_OS | Com-Lighting-InGen_T12-48in-115w_T5-46in-64w_T5-46in-64wSDGRtL1975CZ15
Com-Iltg-dWatt-LF_OSbldg |  |  |  | SDG | RtL | 1975 | cWtd | IOU | Fixture | 0 | 0 | Delta | 218 | 0.0433 | 0 | 248 | 0.0536 | -0.443 | 0 | 0 | 0 | 0 | 0 | 0 | Com-Lighting-InGen_T12-48in-115w_T5-46in-64w_T5-46in-64w | Default_Bldg_OS | Com-Lighting-InGen_T12-48in-115w_T5-46in-64w_T5-46in-64wSDGRtL1975IOU
Com-Iltg-dWatt-LF_OSbldg |  |  |  | SDG | RtL | 1985 | cWtd | CZ06 | Fixture | 0 | 0 | Delta | 218 | 0.0433 | 0 | 248 | 0.0531 | -0.522 | 0 | 0 | 0 | 0 | 0 | 0 | Com-Lighting-InGen_T12-48in-115w_T5-46in-64w_T5-46in-64w | Default_Bldg_OS | Com-Lighting-InGen_T12-48in-115w_T5-46in-64w_T5-46in-64wSDGRtL1985CZ06
Com-Iltg-dWatt-LF_OSbldg |  |  |  | SDG | RtL | 1985 | cWtd | CZ07 | Fixture | 0 | 0 | Delta | 218 | 0.0433 | 0 | 249 | 0.0531 | -0.38 | 0 | 0 | 0 | 0 | 0 | 0 | Com-Lighting-InGen_T12-48in-115w_T5-46in-64w_T5-46in-64w | Default_Bldg_OS | Com-Lighting-InGen_T12-48in-115w_T5-46in-64w_T5-46in-64wSDGRtL1985CZ07
Com-Iltg-dWatt-LF_OSbldg |  |  |  | SDG | RtL | 1985 | cWtd | CZ08 | Fixture | 0 | 0 | Delta | 218 | 0.0433 | 0 | 249 | 0.0531 | -0.45 | 0 | 0 | 0 | 0 | 0 | 0 | Com-Lighting-InGen_T12-48in-115w_T5-46in-64w_T5-46in-64w | Default_Bldg_OS | Com-Lighting-InGen_T12-48in-115w_T5-46in-64w_T5-46in-64wSDGRtL1985CZ08
Com-Iltg-dWatt-LF_OSbldg |  |  |  | SDG | RtL | 1985 | cWtd | CZ10 | Fixture | 0 | 0 | Delta | 218 | 0.0433 | 0 | 247 | 0.0541 | -0.598 | 0 | 0 | 0 | 0 | 0 | 0 | Com-Lighting-InGen_T12-48in-115w_T5-46in-64w_T5-46in-64w | Default_Bldg_OS | Com-Lighting-InGen_T12-48in-115w_T5-46in-64w_T5-46in-64wSDGRtL1985CZ10
Com-Iltg-dWatt-LF_OSbldg |  |  |  | SDG | RtL | 1985 | cWtd | CZ14 | Fixture | 0 | 0 | Delta | 218 | 0.0433 | 0 | 238 | 0.0547 | -1.26 | 0 | 0 | 0 | 0 | 0 | 0 | Com-Lighting-InGen_T12-48in-115w_T5-46in-64w_T5-46in-64w | Default_Bldg_OS | Com-Lighting-InGen_T12-48in-115w_T5-46in-64w_T5-46in-64wSDGRtL1985CZ14
Com-Iltg-dWatt-LF_OSbldg |  |  |  | SDG | RtL | 1985 | cWtd | CZ15 | Fixture | 0 | 0 | Delta | 218 | 0.0433 | 0 | 258 | 0.0552 | -0.212 | 0 | 0 | 0 | 0 | 0 | 0 | Com-Lighting-InGen_T12-48in-115w_T5-46in-64w_T5-46in-64w | Default_Bldg_OS | Com-Lighting-InGen_T12-48in-115w_T5-46in-64w_T5-46in-64wSDGRtL1985CZ15
Com-Iltg-dWatt-LF_OSbldg |  |  |  | SDG | RtL | 1985 | cWtd | IOU | Fixture | 0 | 0 | Delta | 218 | 0.0433 | 0 | 248 | 0.0536 | -0.443 | 0 | 0 | 0 | 0 | 0 | 0 | Com-Lighting-InGen_T12-48in-115w_T5-46in-64w_T5-46in-64w | Default_Bldg_OS | Com-Lighting-InGen_T12-48in-115w_T5-46in-64w_T5-46in-64wSDGRtL1985IOU
Com-Iltg-dWatt-LF_OSbldg |  |  |  | SDG | RtL | 1996 | cWtd | CZ06 | Fixture | 0 | 0 | Delta | 218 | 0.0433 | 0 | 248 | 0.0531 | -0.522 | 0 | 0 | 0 | 0 | 0 | 0 | Com-Lighting-InGen_T12-48in-115w_T5-46in-64w_T5-46in-64w | Default_Bldg_OS | Com-Lighting-InGen_T12-48in-115w_T5-46in-64w_T5-46in-64wSDGRtL1996CZ06
Com-Iltg-dWatt-LF_OSbldg |  |  |  | SDG | RtL | 1996 | cWtd | CZ07 | Fixture | 0 | 0 | Delta | 218 | 0.0433 | 0 | 249 | 0.0531 | -0.38 | 0 | 0 | 0 | 0 | 0 | 0 | Com-Lighting-InGen_T12-48in-115w_T5-46in-64w_T5-46in-64w | Default_Bldg_OS | Com-Lighting-InGen_T12-48in-115w_T5-46in-64w_T5-46in-64wSDGRtL1996CZ07
Com-Iltg-dWatt-LF_OSbldg |  |  |  | SDG | RtL | 1996 | cWtd | CZ08 | Fixture | 0 | 0 | Delta | 218 | 0.0433 | 0 | 249 | 0.0531 | -0.45 | 0 | 0 | 0 | 0 | 0 | 0 | Com-Lighting-InGen_T12-48in-115w_T5-46in-64w_T5-46in-64w | Default_Bldg_OS | Com-Lighting-InGen_T12-48in-115w_T5-46in-64w_T5-46in-64wSDGRtL1996CZ08
Com-Iltg-dWatt-LF_OSbldg |  |  |  | SDG | RtL | 1996 | cWtd | CZ10 | Fixture | 0 | 0 | Delta | 218 | 0.0433 | 0 | 247 | 0.0541 | -0.598 | 0 | 0 | 0 | 0 | 0 | 0 | Com-Lighting-InGen_T12-48in-115w_T5-46in-64w_T5-46in-64w | Default_Bldg_OS | Com-Lighting-InGen_T12-48in-115w_T5-46in-64w_T5-46in-64wSDGRtL1996CZ10
Com-Iltg-dWatt-LF_OSbldg |  |  |  | SDG | RtL | 1996 | cWtd | CZ14 | Fixture | 0 | 0 | Delta | 218 | 0.0434 | 0 | 238 | 0.0547 | -1.26 | 0 | 0 | 0 | 0 | 0 | 0 | Com-Lighting-InGen_T12-48in-115w_T5-46in-64w_T5-46in-64w | Default_Bldg_OS | Com-Lighting-InGen_T12-48in-115w_T5-46in-64w_T5-46in-64wSDGRtL1996CZ14
Com-Iltg-dWatt-LF_OSbldg |  |  |  | SDG | RtL | 1996 | cWtd | CZ15 | Fixture | 0 | 0 | Delta | 218 | 0.0433 | 0 | 258 | 0.0552 | -0.212 | 0 | 0 | 0 | 0 | 0 | 0 | Com-Lighting-InGen_T12-48in-115w_T5-46in-64w_T5-46in-64w | Default_Bldg_OS | Com-Lighting-InGen_T12-48in-115w_T5-46in-64w_T5-46in-64wSDGRtL1996CZ15
Com-Iltg-dWatt-LF_OSbldg |  |  |  | SDG | RtL | 1996 | cWtd | IOU | Fixture | 0 | 0 | Delta | 218 | 0.0433 | 0 | 248 | 0.0536 | -0.443 | 0 | 0 | 0 | 0 | 0 | 0 | Com-Lighting-InGen_T12-48in-115w_T5-46in-64w_T5-46in-64w | Default_Bldg_OS | Com-Lighting-InGen_T12-48in-115w_T5-46in-64w_T5-46in-64wSDGRtL1996IOU
Com-Iltg-dWatt-LF_OSbldg |  |  |  | SDG | RtL | 2003 | cWtd | CZ06 | Fixture | 0 | 0 | Delta | 218 | 0.0433 | 0 | 248 | 0.0531 | -0.522 | 0 | 0 | 0 | 0 | 0 | 0 | Com-Lighting-InGen_T12-48in-115w_T5-46in-64w_T5-46in-64w | Default_Bldg_OS | Com-Lighting-InGen_T12-48in-115w_T5-46in-64w_T5-46in-64wSDGRtL2003CZ06
Com-Iltg-dWatt-LF_OSbldg |  |  |  | SDG | RtL | 2003 | cWtd | CZ07 | Fixture | 0 | 0 | Delta | 218 | 0.0433 | 0 | 249 | 0.0531 | -0.38 | 0 | 0 | 0 | 0 | 0 | 0 | Com-Lighting-InGen_T12-48in-115w_T5-46in-64w_T5-46in-64w | Default_Bldg_OS | Com-Lighting-InGen_T12-48in-115w_T5-46in-64w_T5-46in-64wSDGRtL2003CZ07
Com-Iltg-dWatt-LF_OSbldg |  |  |  | SDG | RtL | 2003 | cWtd | CZ08 | Fixture | 0 | 0 | Delta | 218 | 0.0433 | 0 | 249 | 0.0531 | -0.45 | 0 | 0 | 0 | 0 | 0 | 0 | Com-Lighting-InGen_T12-48in-115w_T5-46in-64w_T5-46in-64w | Default_Bldg_OS | Com-Lighting-InGen_T12-48in-115w_T5-46in-64w_T5-46in-64wSDGRtL2003CZ08
Com-Iltg-dWatt-LF_OSbldg |  |  |  | SDG | RtL | 2003 | cWtd | CZ10 | Fixture | 0 | 0 | Delta | 218 | 0.0433 | 0 | 247 | 0.0541 | -0.598 | 0 | 0 | 0 | 0 | 0 | 0 | Com-Lighting-InGen_T12-48in-115w_T5-46in-64w_T5-46in-64w | Default_Bldg_OS | Com-Lighting-InGen_T12-48in-115w_T5-46in-64w_T5-46in-64wSDGRtL2003CZ10
Com-Iltg-dWatt-LF_OSbldg |  |  |  | SDG | RtL | 2003 | cWtd | CZ14 | Fixture | 0 | 0 | Delta | 218 | 0.0433 | 0 | 238 | 0.0547 | -1.26 | 0 | 0 | 0 | 0 | 0 | 0 | Com-Lighting-InGen_T12-48in-115w_T5-46in-64w_T5-46in-64w | Default_Bldg_OS | Com-Lighting-InGen_T12-48in-115w_T5-46in-64w_T5-46in-64wSDGRtL2003CZ14
Com-Iltg-dWatt-LF_OSbldg |  |  |  | SDG | RtL | 2003 | cWtd | CZ15 | Fixture | 0 | 0 | Delta | 218 | 0.0433 | 0 | 258 | 0.0552 | -0.212 | 0 | 0 | 0 | 0 | 0 | 0 | Com-Lighting-InGen_T12-48in-115w_T5-46in-64w_T5-46in-64w | Default_Bldg_OS | Com-Lighting-InGen_T12-48in-115w_T5-46in-64w_T5-46in-64wSDGRtL2003CZ15
Com-Iltg-dWatt-LF_OSbldg |  |  |  | SDG | RtL | 2003 | cWtd | IOU | Fixture | 0 | 0 | Delta | 218 | 0.0433 | 0 | 248 | 0.0536 | -0.443 | 0 | 0 | 0 | 0 | 0 | 0 | Com-Lighting-InGen_T12-48in-115w_T5-46in-64w_T5-46in-64w | Default_Bldg_OS | Com-Lighting-InGen_T12-48in-115w_T5-46in-64w_T5-46in-64wSDGRtL2003IOU
Com-Iltg-dWatt-LF_OSbldg |  |  |  | SDG | RtL | 2007 | cWtd | CZ06 | Fixture | 0 | 0 | Delta | 218 | 0.0433 | 0 | 248 | 0.0531 | -0.522 | 0 | 0 | 0 | 0 | 0 | 0 | Com-Lighting-InGen_T12-48in-115w_T5-46in-64w_T5-46in-64w | Default_Bldg_OS | Com-Lighting-InGen_T12-48in-115w_T5-46in-64w_T5-46in-64wSDGRtL2007CZ06
Com-Iltg-dWatt-LF_OSbldg |  |  |  | SDG | RtL | 2007 | cWtd | CZ07 | Fixture | 0 | 0 | Delta | 218 | 0.0433 | 0 | 249 | 0.0531 | -0.38 | 0 | 0 | 0 | 0 | 0 | 0 | Com-Lighting-InGen_T12-48in-115w_T5-46in-64w_T5-46in-64w | Default_Bldg_OS | Com-Lighting-InGen_T12-48in-115w_T5-46in-64w_T5-46in-64wSDGRtL2007CZ07
Com-Iltg-dWatt-LF_OSbldg |  |  |  | SDG | RtL | 2007 | cWtd | CZ08 | Fixture | 0 | 0 | Delta | 218 | 0.0433 | 0 | 249 | 0.0531 | -0.45 | 0 | 0 | 0 | 0 | 0 | 0 | Com-Lighting-InGen_T12-48in-115w_T5-46in-64w_T5-46in-64w | Default_Bldg_OS | Com-Lighting-InGen_T12-48in-115w_T5-46in-64w_T5-46in-64wSDGRtL2007CZ08
Com-Iltg-dWatt-LF_OSbldg |  |  |  | SDG | RtL | 2007 | cWtd | CZ10 | Fixture | 0 | 0 | Delta | 218 | 0.0433 | 0 | 247 | 0.0541 | -0.598 | 0 | 0 | 0 | 0 | 0 | 0 | Com-Lighting-InGen_T12-48in-115w_T5-46in-64w_T5-46in-64w | Default_Bldg_OS | Com-Lighting-InGen_T12-48in-115w_T5-46in-64w_T5-46in-64wSDGRtL2007CZ10
Com-Iltg-dWatt-LF_OSbldg |  |  |  | SDG | RtL | 2007 | cWtd | CZ14 | Fixture | 0 | 0 | Delta | 218 | 0.0433 | 0 | 238 | 0.0547 | -1.26 | 0 | 0 | 0 | 0 | 0 | 0 | Com-Lighting-InGen_T12-48in-115w_T5-46in-64w_T5-46in-64w | Default_Bldg_OS | Com-Lighting-InGen_T12-48in-115w_T5-46in-64w_T5-46in-64wSDGRtL2007CZ14
Com-Iltg-dWatt-LF_OSbldg |  |  |  | SDG | RtL | 2007 | cWtd | CZ15 | Fixture | 0 | 0 | Delta | 218 | 0.0433 | 0 | 258 | 0.0552 | -0.212 | 0 | 0 | 0 | 0 | 0 | 0 | Com-Lighting-InGen_T12-48in-115w_T5-46in-64w_T5-46in-64w | Default_Bldg_OS | Com-Lighting-InGen_T12-48in-115w_T5-46in-64w_T5-46in-64wSDGRtL2007CZ15
Com-Iltg-dWatt-LF_OSbldg |  |  |  | SDG | RtL | 2007 | cWtd | IOU | Fixture | 0 | 0 | Delta | 218 | 0.0433 | 0 | 248 | 0.0536 | -0.443 | 0 | 0 | 0 | 0 | 0 | 0 | Com-Lighting-InGen_T12-48in-115w_T5-46in-64w_T5-46in-64w | Default_Bldg_OS | Com-Lighting-InGen_T12-48in-115w_T5-46in-64w_T5-46in-64wSDGRtL2007IOU
Com-Iltg-dWatt-LF_OSbldg |  |  |  | SDG | RtL | 2011 | cWtd | CZ06 | Fixture | 0 | 0 | Delta | 217 | 0.0431 | 0 | 246 | 0.053 | -0.515 | 0 | 0 | 0 | 0 | 0 | 0 | Com-Lighting-InGen_T12-48in-115w_T5-46in-64w_T5-46in-64w | Default_Bldg_OS | Com-Lighting-InGen_T12-48in-115w_T5-46in-64w_T5-46in-64wSDGRtL2011CZ06
Com-Iltg-dWatt-LF_OSbldg |  |  |  | SDG | RtL | 2011 | cWtd | CZ07 | Fixture | 0 | 0 | Delta | 217 | 0.0431 | 0 | 248 | 0.053 | -0.378 | 0 | 0 | 0 | 0 | 0 | 0 | Com-Lighting-InGen_T12-48in-115w_T5-46in-64w_T5-46in-64w | Default_Bldg_OS | Com-Lighting-InGen_T12-48in-115w_T5-46in-64w_T5-46in-64wSDGRtL2011CZ07
Com-Iltg-dWatt-LF_OSbldg |  |  |  | SDG | RtL | 2011 | cWtd | CZ08 | Fixture | 0 | 0 | Delta | 217 | 0.0431 | 0 | 247 | 0.053 | -0.448 | 0 | 0 | 0 | 0 | 0 | 0 | Com-Lighting-InGen_T12-48in-115w_T5-46in-64w_T5-46in-64w | Default_Bldg_OS | Com-Lighting-InGen_T12-48in-115w_T5-46in-64w_T5-46in-64wSDGRtL2011CZ08
Com-Iltg-dWatt-LF_OSbldg |  |  |  | SDG | RtL | 2011 | cWtd | CZ10 | Fixture | 0 | 0 | Delta | 217 | 0.0431 | 0 | 245 | 0.0541 | -0.597 | 0 | 0 | 0 | 0 | 0 | 0 | Com-Lighting-InGen_T12-48in-115w_T5-46in-64w_T5-46in-64w | Default_Bldg_OS | Com-Lighting-InGen_T12-48in-115w_T5-46in-64w_T5-46in-64wSDGRtL2011CZ10
Com-Iltg-dWatt-LF_OSbldg |  |  |  | SDG | RtL | 2011 | cWtd | CZ14 | Fixture | 0 | 0 | Delta | 217 | 0.0431 | 0 | 237 | 0.0546 | -1.26 | 0 | 0 | 0 | 0 | 0 | 0 | Com-Lighting-InGen_T12-48in-115w_T5-46in-64w_T5-46in-64w | Default_Bldg_OS | Com-Lighting-InGen_T12-48in-115w_T5-46in-64w_T5-46in-64wSDGRtL2011CZ14
Com-Iltg-dWatt-LF_OSbldg |  |  |  | SDG | RtL | 2011 | cWtd | CZ15 | Fixture | 0 | 0 | Delta | 217 | 0.0431 | 0 | 257 | 0.0551 | -0.212 | 0 | 0 | 0 | 0 | 0 | 0 | Com-Lighting-InGen_T12-48in-115w_T5-46in-64w_T5-46in-64w | Default_Bldg_OS | Com-Lighting-InGen_T12-48in-115w_T5-46in-64w_T5-46in-64wSDGRtL2011CZ15
Com-Iltg-dWatt-LF_OSbldg |  |  |  | SDG | RtL | 2011 | cWtd | IOU | Fixture | 0 | 0 | Delta | 217 | 0.0431 | 0 | 247 | 0.053 | -0.441 | 0 | 0 | 0 | 0 | 0 | 0 | Com-Lighting-InGen_T12-48in-115w_T5-46in-64w_T5-46in-64w | Default_Bldg_OS | Com-Lighting-InGen_T12-48in-115w_T5-46in-64w_T5-46in-64wSDGRtL2011IOU
Com-Iltg-dWatt-LF_OSbldg |  |  |  | SDG | RtL | 2014 | cWtd | CZ06 | Fixture | 0 | 0 | Delta | 217 | 0.0431 | 0 | 246 | 0.053 | -0.515 | 0 | 0 | 0 | 0 | 0 | 0 | Com-Lighting-InGen_T12-48in-115w_T5-46in-64w_T5-46in-64w | Default_Bldg_OS | Com-Lighting-InGen_T12-48in-115w_T5-46in-64w_T5-46in-64wSDGRtL2014CZ06
Com-Iltg-dWatt-LF_OSbldg |  |  |  | SDG | RtL | 2014 | cWtd | CZ07 | Fixture | 0 | 0 | Delta | 217 | 0.0431 | 0 | 248 | 0.053 | -0.378 | 0 | 0 | 0 | 0 | 0 | 0 | Com-Lighting-InGen_T12-48in-115w_T5-46in-64w_T5-46in-64w | Default_Bldg_OS | Com-Lighting-InGen_T12-48in-115w_T5-46in-64w_T5-46in-64wSDGRtL2014CZ07
Com-Iltg-dWatt-LF_OSbldg |  |  |  | SDG | RtL | 2014 | cWtd | CZ08 | Fixture | 0 | 0 | Delta | 217 | 0.0431 | 0 | 247 | 0.053 | -0.448 | 0 | 0 | 0 | 0 | 0 | 0 | Com-Lighting-InGen_T12-48in-115w_T5-46in-64w_T5-46in-64w | Default_Bldg_OS | Com-Lighting-InGen_T12-48in-115w_T5-46in-64w_T5-46in-64wSDGRtL2014CZ08
Com-Iltg-dWatt-LF_OSbldg |  |  |  | SDG | RtL | 2014 | cWtd | CZ10 | Fixture | 0 | 0 | Delta | 217 | 0.0431 | 0 | 245 | 0.0541 | -0.597 | 0 | 0 | 0 | 0 | 0 | 0 | Com-Lighting-InGen_T12-48in-115w_T5-46in-64w_T5-46in-64w | Default_Bldg_OS | Com-Lighting-InGen_T12-48in-115w_T5-46in-64w_T5-46in-64wSDGRtL2014CZ10
Com-Iltg-dWatt-LF_OSbldg |  |  |  | SDG | RtL | 2014 | cWtd | CZ14 | Fixture | 0 | 0 | Delta | 217 | 0.0431 | 0 | 237 | 0.0546 | -1.26 | 0 | 0 | 0 | 0 | 0 | 0 | Com-Lighting-InGen_T12-48in-115w_T5-46in-64w_T5-46in-64w | Default_Bldg_OS | Com-Lighting-InGen_T12-48in-115w_T5-46in-64w_T5-46in-64wSDGRtL2014CZ14
Com-Iltg-dWatt-LF_OSbldg |  |  |  | SDG | RtL | 2014 | cWtd | CZ15 | Fixture | 0 | 0 | Delta | 217 | 0.0431 | 0 | 257 | 0.0551 | -0.212 | 0 | 0 | 0 | 0 | 0 | 0 | Com-Lighting-InGen_T12-48in-115w_T5-46in-64w_T5-46in-64w | Default_Bldg_OS | Com-Lighting-InGen_T12-48in-115w_T5-46in-64w_T5-46in-64wSDGRtL2014CZ15
Com-Iltg-dWatt-LF_OSbldg |  |  |  | SDG | RtL | 2014 | cWtd | IOU | Fixture | 0 | 0 | Delta | 217 | 0.0431 | 0 | 247 | 0.053 | -0.441 | 0 | 0 | 0 | 0 | 0 | 0 | Com-Lighting-InGen_T12-48in-115w_T5-46in-64w_T5-46in-64w | Default_Bldg_OS | Com-Lighting-InGen_T12-48in-115w_T5-46in-64w_T5-46in-64wSDGRtL2014IOU
Com-Iltg-dWatt-LF_OSbldg |  |  |  | SDG | RtL | Ex | cWtd | CZ06 | Fixture | 0 | 0 | Delta | 218 | 0.0433 | 0 | 247 | 0.0531 | -0.521 | 0 | 0 | 0 | 0 | 0 | 0 | Com-Lighting-InGen_T12-48in-115w_T5-46in-64w_T5-46in-64w | Default_Bldg_OS | Com-Lighting-InGen_T12-48in-115w_T5-46in-64w_T5-46in-64wSDGRtLExCZ06
Com-Iltg-dWatt-LF_OSbldg |  |  |  | SDG | RtL | Ex | cWtd | CZ07 | Fixture | 0 | 0 | Delta | 218 | 0.0433 | 0 | 249 | 0.0531 | -0.38 | 0 | 0 | 0 | 0 | 0 | 0 | Com-Lighting-InGen_T12-48in-115w_T5-46in-64w_T5-46in-64w | Default_Bldg_OS | Com-Lighting-InGen_T12-48in-115w_T5-46in-64w_T5-46in-64wSDGRtLExCZ07
Com-Iltg-dWatt-LF_OSbldg |  |  |  | SDG | RtL | Ex | cWtd | CZ08 | Fixture | 0 | 0 | Delta | 218 | 0.0433 | 0 | 248 | 0.0531 | -0.449 | 0 | 0 | 0 | 0 | 0 | 0 | Com-Lighting-InGen_T12-48in-115w_T5-46in-64w_T5-46in-64w | Default_Bldg_OS | Com-Lighting-InGen_T12-48in-115w_T5-46in-64w_T5-46in-64wSDGRtLExCZ08
Com-Iltg-dWatt-LF_OSbldg |  |  |  | SDG | RtL | Ex | cWtd | CZ10 | Fixture | 0 | 0 | Delta | 218 | 0.0433 | 0 | 246 | 0.0541 | -0.598 | 0 | 0 | 0 | 0 | 0 | 0 | Com-Lighting-InGen_T12-48in-115w_T5-46in-64w_T5-46in-64w | Default_Bldg_OS | Com-Lighting-InGen_T12-48in-115w_T5-46in-64w_T5-46in-64wSDGRtLExCZ10
Com-Iltg-dWatt-LF_OSbldg |  |  |  | SDG | RtL | Ex | cWtd | CZ14 | Fixture | 0 | 0 | Delta | 218 | 0.0433 | 0 | 238 | 0.0547 | -1.26 | 0 | 0 | 0 | 0 | 0 | 0 | Com-Lighting-InGen_T12-48in-115w_T5-46in-64w_T5-46in-64w | Default_Bldg_OS | Com-Lighting-InGen_T12-48in-115w_T5-46in-64w_T5-46in-64wSDGRtLExCZ14
Com-Iltg-dWatt-LF_OSbldg |  |  |  | SDG | RtL | Ex | cWtd | CZ15 | Fixture | 0 | 0 | Delta | 218 | 0.0433 | 0 | 258 | 0.0552 | -0.212 | 0 | 0 | 0 | 0 | 0 | 0 | Com-Lighting-InGen_T12-48in-115w_T5-46in-64w_T5-46in-64w | Default_Bldg_OS | Com-Lighting-InGen_T12-48in-115w_T5-46in-64w_T5-46in-64wSDGRtLExCZ15
Com-Iltg-dWatt-LF_OSbldg |  |  |  | SDG | RtL | Ex | cWtd | IOU | Fixture | 0 | 0 | Delta | 218 | 0.0433 | 0 | 248 | 0.0534 | -0.443 | 0 | 0 | 0 | 0 | 0 | 0 | Com-Lighting-InGen_T12-48in-115w_T5-46in-64w_T5-46in-64w | Default_Bldg_OS | Com-Lighting-InGen_T12-48in-115w_T5-46in-64w_T5-46in-64wSDGRtLExIOU
Com-Iltg-dWatt-LF_OSbldg |  |  |  | SDG | RtL | New | cWtd | CZ06 | Fixture | 0 | 0 | Delta | 217 | 0.0431 | 0 | 241 | 0.0541 | -0.709 | 0 | 0 | 0 | 0 | 0 | 0 | Com-Lighting-InGen_T12-48in-115w_T5-46in-64w_T5-46in-64w | Default_Bldg_OS | Com-Lighting-InGen_T12-48in-115w_T5-46in-64w_T5-46in-64wSDGRtLNewCZ06
Com-Iltg-dWatt-LF_OSbldg |  |  |  | SDG | RtL | New | cWtd | CZ07 | Fixture | 0 | 0 | Delta | 217 | 0.0431 | 0 | 239 | 0.052 | -0.515 | 0 | 0 | 0 | 0 | 0 | 0 | Com-Lighting-InGen_T12-48in-115w_T5-46in-64w_T5-46in-64w | Default_Bldg_OS | Com-Lighting-InGen_T12-48in-115w_T5-46in-64w_T5-46in-64wSDGRtLNewCZ07
Com-Iltg-dWatt-LF_OSbldg |  |  |  | SDG | RtL | New | cWtd | CZ08 | Fixture | 0 | 0 | Delta | 217 | 0.0431 | 0 | 244 | 0.0551 | -0.607 | 0 | 0 | 0 | 0 | 0 | 0 | Com-Lighting-InGen_T12-48in-115w_T5-46in-64w_T5-46in-64w | Default_Bldg_OS | Com-Lighting-InGen_T12-48in-115w_T5-46in-64w_T5-46in-64wSDGRtLNewCZ08
Com-Iltg-dWatt-LF_OSbldg |  |  |  | SDG | RtL | New | cWtd | CZ10 | Fixture | 0 | 0 | Delta | 217 | 0.0431 | 0 | 246 | 0.0571 | -0.699 | 0 | 0 | 0 | 0 | 0 | 0 | Com-Lighting-InGen_T12-48in-115w_T5-46in-64w_T5-46in-64w | Default_Bldg_OS | Com-Lighting-InGen_T12-48in-115w_T5-46in-64w_T5-46in-64wSDGRtLNewCZ10
Com-Iltg-dWatt-LF_OSbldg |  |  |  | SDG | RtL | New | cWtd | CZ14 | Fixture | 0 | 0 | Delta | 217 | 0.0431 | 0 | 240 | 0.0566 | -1.4 | 0 | 0 | 0 | 0 | 0 | 0 | Com-Lighting-InGen_T12-48in-115w_T5-46in-64w_T5-46in-64w | Default_Bldg_OS | Com-Lighting-InGen_T12-48in-115w_T5-46in-64w_T5-46in-64wSDGRtLNewCZ14
Com-Iltg-dWatt-LF_OSbldg |  |  |  | SDG | RtL | New | cWtd | CZ15 | Fixture | 0 | 0 | Delta | 217 | 0.0431 | 0 | 260 | 0.0576 | -0.211 | 0 | 0 | 0 | 0 | 0 | 0 | Com-Lighting-InGen_T12-48in-115w_T5-46in-64w_T5-46in-64w | Default_Bldg_OS | Com-Lighting-InGen_T12-48in-115w_T5-46in-64w_T5-46in-64wSDGRtLNewCZ15
Com-Iltg-dWatt-LF_OSbldg |  |  |  | SDG | RtL | New | cWtd | IOU | Fixture | 0 | 0 | Delta | 217 | 0.0431 | 0 | 241 | 0.0535 | -0.573 | 0 | 0 | 0 | 0 | 0 | 0 | Com-Lighting-InGen_T12-48in-115w_T5-46in-64w_T5-46in-64w | Default_Bldg_OS | Com-Lighting-InGen_T12-48in-115w_T5-46in-64w_T5-46in-64wSDGRtLNewIOU
Com-Iltg-dWatt-LF_OSbldg |  |  |  | SDG | RtS | 1975 | cWtd | CZ06 | Fixture | 0 | 0 | Delta | 172 | 0.0446 | 0 | 194 | 0.0546 | -0.27 | 0 | 0 | 0 | 0 | 0 | 0 | Com-Lighting-InGen_T12-48in-115w_T5-46in-64w_T5-46in-64w | Default_Bldg_OS | Com-Lighting-InGen_T12-48in-115w_T5-46in-64w_T5-46in-64wSDGRtS1975CZ06
Com-Iltg-dWatt-LF_OSbldg |  |  |  | SDG | RtS | 1975 | cWtd | CZ07 | Fixture | 0 | 0 | Delta | 172 | 0.0446 | 0 | 194 | 0.0535 | -0.161 | 0 | 0 | 0 | 0 | 0 | 0 | Com-Lighting-InGen_T12-48in-115w_T5-46in-64w_T5-46in-64w | Default_Bldg_OS | Com-Lighting-InGen_T12-48in-115w_T5-46in-64w_T5-46in-64wSDGRtS1975CZ07
Com-Iltg-dWatt-LF_OSbldg |  |  |  | SDG | RtS | 1975 | cWtd | CZ08 | Fixture | 0 | 0 | Delta | 172 | 0.0446 | 0 | 195 | 0.0546 | -0.229 | 0 | 0 | 0 | 0 | 0 | 0 | Com-Lighting-InGen_T12-48in-115w_T5-46in-64w_T5-46in-64w | Default_Bldg_OS | Com-Lighting-InGen_T12-48in-115w_T5-46in-64w_T5-46in-64wSDGRtS1975CZ08
Com-Iltg-dWatt-LF_OSbldg |  |  |  | SDG | RtS | 1975 | cWtd | CZ10 | Fixture | 0 | 0 | Delta | 172 | 0.0446 | 0 | 194 | 0.0551 | -0.337 | 0 | 0 | 0 | 0 | 0 | 0 | Com-Lighting-InGen_T12-48in-115w_T5-46in-64w_T5-46in-64w | Default_Bldg_OS | Com-Lighting-InGen_T12-48in-115w_T5-46in-64w_T5-46in-64wSDGRtS1975CZ10
Com-Iltg-dWatt-LF_OSbldg |  |  |  | SDG | RtS | 1975 | cWtd | CZ14 | Fixture | 0 | 0 | Delta | 172 | 0.0446 | 0 | 188 | 0.0546 | -0.847 | 0 | 0 | 0 | 0 | 0 | 0 | Com-Lighting-InGen_T12-48in-115w_T5-46in-64w_T5-46in-64w | Default_Bldg_OS | Com-Lighting-InGen_T12-48in-115w_T5-46in-64w_T5-46in-64wSDGRtS1975CZ14
Com-Iltg-dWatt-LF_OSbldg |  |  |  | SDG | RtS | 1975 | cWtd | CZ15 | Fixture | 0 | 0 | Delta | 172 | 0.0446 | 0 | 204 | 0.0556 | -0.0724 | 0 | 0 | 0 | 0 | 0 | 0 | Com-Lighting-InGen_T12-48in-115w_T5-46in-64w_T5-46in-64w | Default_Bldg_OS | Com-Lighting-InGen_T12-48in-115w_T5-46in-64w_T5-46in-64wSDGRtS1975CZ15
Com-Iltg-dWatt-LF_OSbldg |  |  |  | SDG | RtS | 1975 | cWtd | IOU | Fixture | 0 | 0 | Delta | 172 | 0.0446 | 0 | 194 | 0.0541 | -0.214 | 0 | 0 | 0 | 0 | 0 | 0 | Com-Lighting-InGen_T12-48in-115w_T5-46in-64w_T5-46in-64w | Default_Bldg_OS | Com-Lighting-InGen_T12-48in-115w_T5-46in-64w_T5-46in-64wSDGRtS1975IOU
Com-Iltg-dWatt-LF_OSbldg |  |  |  | SDG | RtS | 1985 | cWtd | CZ06 | Fixture | 0 | 0 | Delta | 172 | 0.0446 | 0 | 194 | 0.0546 | -0.27 | 0 | 0 | 0 | 0 | 0 | 0 | Com-Lighting-InGen_T12-48in-115w_T5-46in-64w_T5-46in-64w | Default_Bldg_OS | Com-Lighting-InGen_T12-48in-115w_T5-46in-64w_T5-46in-64wSDGRtS1985CZ06
Com-Iltg-dWatt-LF_OSbldg |  |  |  | SDG | RtS | 1985 | cWtd | CZ07 | Fixture | 0 | 0 | Delta | 172 | 0.0446 | 0 | 194 | 0.0535 | -0.161 | 0 | 0 | 0 | 0 | 0 | 0 | Com-Lighting-InGen_T12-48in-115w_T5-46in-64w_T5-46in-64w | Default_Bldg_OS | Com-Lighting-InGen_T12-48in-115w_T5-46in-64w_T5-46in-64wSDGRtS1985CZ07
Com-Iltg-dWatt-LF_OSbldg |  |  |  | SDG | RtS | 1985 | cWtd | CZ08 | Fixture | 0 | 0 | Delta | 172 | 0.0446 | 0 | 195 | 0.0546 | -0.229 | 0 | 0 | 0 | 0 | 0 | 0 | Com-Lighting-InGen_T12-48in-115w_T5-46in-64w_T5-46in-64w | Default_Bldg_OS | Com-Lighting-InGen_T12-48in-115w_T5-46in-64w_T5-46in-64wSDGRtS1985CZ08
Com-Iltg-dWatt-LF_OSbldg |  |  |  | SDG | RtS | 1985 | cWtd | CZ10 | Fixture | 0 | 0 | Delta | 172 | 0.0446 | 0 | 194 | 0.0551 | -0.337 | 0 | 0 | 0 | 0 | 0 | 0 | Com-Lighting-InGen_T12-48in-115w_T5-46in-64w_T5-46in-64w | Default_Bldg_OS | Com-Lighting-InGen_T12-48in-115w_T5-46in-64w_T5-46in-64wSDGRtS1985CZ10
Com-Iltg-dWatt-LF_OSbldg |  |  |  | SDG | RtS | 1985 | cWtd | CZ14 | Fixture | 0 | 0 | Delta | 172 | 0.0446 | 0 | 188 | 0.0546 | -0.847 | 0 | 0 | 0 | 0 | 0 | 0 | Com-Lighting-InGen_T12-48in-115w_T5-46in-64w_T5-46in-64w | Default_Bldg_OS | Com-Lighting-InGen_T12-48in-115w_T5-46in-64w_T5-46in-64wSDGRtS1985CZ14
Com-Iltg-dWatt-LF_OSbldg |  |  |  | SDG | RtS | 1985 | cWtd | CZ15 | Fixture | 0 | 0 | Delta | 172 | 0.0446 | 0 | 204 | 0.0556 | -0.0724 | 0 | 0 | 0 | 0 | 0 | 0 | Com-Lighting-InGen_T12-48in-115w_T5-46in-64w_T5-46in-64w | Default_Bldg_OS | Com-Lighting-InGen_T12-48in-115w_T5-46in-64w_T5-46in-64wSDGRtS1985CZ15
Com-Iltg-dWatt-LF_OSbldg |  |  |  | SDG | RtS | 1985 | cWtd | IOU | Fixture | 0 | 0 | Delta | 172 | 0.0446 | 0 | 194 | 0.0541 | -0.214 | 0 | 0 | 0 | 0 | 0 | 0 | Com-Lighting-InGen_T12-48in-115w_T5-46in-64w_T5-46in-64w | Default_Bldg_OS | Com-Lighting-InGen_T12-48in-115w_T5-46in-64w_T5-46in-64wSDGRtS1985IOU
Com-Iltg-dWatt-LF_OSbldg |  |  |  | SDG | RtS | 1996 | cWtd | CZ06 | Fixture | 0 | 0 | Delta | 172 | 0.0446 | 0 | 194 | 0.0546 | -0.27 | 0 | 0 | 0 | 0 | 0 | 0 | Com-Lighting-InGen_T12-48in-115w_T5-46in-64w_T5-46in-64w | Default_Bldg_OS | Com-Lighting-InGen_T12-48in-115w_T5-46in-64w_T5-46in-64wSDGRtS1996CZ06
Com-Iltg-dWatt-LF_OSbldg |  |  |  | SDG | RtS | 1996 | cWtd | CZ07 | Fixture | 0 | 0 | Delta | 172 | 0.0446 | 0 | 194 | 0.0535 | -0.161 | 0 | 0 | 0 | 0 | 0 | 0 | Com-Lighting-InGen_T12-48in-115w_T5-46in-64w_T5-46in-64w | Default_Bldg_OS | Com-Lighting-InGen_T12-48in-115w_T5-46in-64w_T5-46in-64wSDGRtS1996CZ07
Com-Iltg-dWatt-LF_OSbldg |  |  |  | SDG | RtS | 1996 | cWtd | CZ08 | Fixture | 0 | 0 | Delta | 172 | 0.0446 | 0 | 195 | 0.0546 | -0.229 | 0 | 0 | 0 | 0 | 0 | 0 | Com-Lighting-InGen_T12-48in-115w_T5-46in-64w_T5-46in-64w | Default_Bldg_OS | Com-Lighting-InGen_T12-48in-115w_T5-46in-64w_T5-46in-64wSDGRtS1996CZ08
Com-Iltg-dWatt-LF_OSbldg |  |  |  | SDG | RtS | 1996 | cWtd | CZ10 | Fixture | 0 | 0 | Delta | 172 | 0.0446 | 0 | 194 | 0.0551 | -0.337 | 0 | 0 | 0 | 0 | 0 | 0 | Com-Lighting-InGen_T12-48in-115w_T5-46in-64w_T5-46in-64w | Default_Bldg_OS | Com-Lighting-InGen_T12-48in-115w_T5-46in-64w_T5-46in-64wSDGRtS1996CZ10
Com-Iltg-dWatt-LF_OSbldg |  |  |  | SDG | RtS | 1996 | cWtd | CZ14 | Fixture | 0 | 0 | Delta | 172 | 0.0446 | 0 | 188 | 0.0546 | -0.847 | 0 | 0 | 0 | 0 | 0 | 0 | Com-Lighting-InGen_T12-48in-115w_T5-46in-64w_T5-46in-64w | Default_Bldg_OS | Com-Lighting-InGen_T12-48in-115w_T5-46in-64w_T5-46in-64wSDGRtS1996CZ14
Com-Iltg-dWatt-LF_OSbldg |  |  |  | SDG | RtS | 1996 | cWtd | CZ15 | Fixture | 0 | 0 | Delta | 172 | 0.0446 | 0 | 204 | 0.0556 | -0.0724 | 0 | 0 | 0 | 0 | 0 | 0 | Com-Lighting-InGen_T12-48in-115w_T5-46in-64w_T5-46in-64w | Default_Bldg_OS | Com-Lighting-InGen_T12-48in-115w_T5-46in-64w_T5-46in-64wSDGRtS1996CZ15
Com-Iltg-dWatt-LF_OSbldg |  |  |  | SDG | RtS | 1996 | cWtd | IOU | Fixture | 0 | 0 | Delta | 172 | 0.0446 | 0 | 194 | 0.0541 | -0.214 | 0 | 0 | 0 | 0 | 0 | 0 | Com-Lighting-InGen_T12-48in-115w_T5-46in-64w_T5-46in-64w | Default_Bldg_OS | Com-Lighting-InGen_T12-48in-115w_T5-46in-64w_T5-46in-64wSDGRtS1996IOU
Com-Iltg-dWatt-LF_OSbldg |  |  |  | SDG | RtS | 2003 | cWtd | CZ06 | Fixture | 0 | 0 | Delta | 172 | 0.0446 | 0 | 194 | 0.0546 | -0.27 | 0 | 0 | 0 | 0 | 0 | 0 | Com-Lighting-InGen_T12-48in-115w_T5-46in-64w_T5-46in-64w | Default_Bldg_OS | Com-Lighting-InGen_T12-48in-115w_T5-46in-64w_T5-46in-64wSDGRtS2003CZ06
Com-Iltg-dWatt-LF_OSbldg |  |  |  | SDG | RtS | 2003 | cWtd | CZ07 | Fixture | 0 | 0 | Delta | 172 | 0.0446 | 0 | 194 | 0.0535 | -0.161 | 0 | 0 | 0 | 0 | 0 | 0 | Com-Lighting-InGen_T12-48in-115w_T5-46in-64w_T5-46in-64w | Default_Bldg_OS | Com-Lighting-InGen_T12-48in-115w_T5-46in-64w_T5-46in-64wSDGRtS2003CZ07
Com-Iltg-dWatt-LF_OSbldg |  |  |  | SDG | RtS | 2003 | cWtd | CZ08 | Fixture | 0 | 0 | Delta | 172 | 0.0446 | 0 | 195 | 0.0546 | -0.229 | 0 | 0 | 0 | 0 | 0 | 0 | Com-Lighting-InGen_T12-48in-115w_T5-46in-64w_T5-46in-64w | Default_Bldg_OS | Com-Lighting-InGen_T12-48in-115w_T5-46in-64w_T5-46in-64wSDGRtS2003CZ08
Com-Iltg-dWatt-LF_OSbldg |  |  |  | SDG | RtS | 2003 | cWtd | CZ10 | Fixture | 0 | 0 | Delta | 172 | 0.0446 | 0 | 194 | 0.0551 | -0.337 | 0 | 0 | 0 | 0 | 0 | 0 | Com-Lighting-InGen_T12-48in-115w_T5-46in-64w_T5-46in-64w | Default_Bldg_OS | Com-Lighting-InGen_T12-48in-115w_T5-46in-64w_T5-46in-64wSDGRtS2003CZ10
Com-Iltg-dWatt-LF_OSbldg |  |  |  | SDG | RtS | 2003 | cWtd | CZ14 | Fixture | 0 | 0 | Delta | 172 | 0.0446 | 0 | 188 | 0.0546 | -0.847 | 0 | 0 | 0 | 0 | 0 | 0 | Com-Lighting-InGen_T12-48in-115w_T5-46in-64w_T5-46in-64w | Default_Bldg_OS | Com-Lighting-InGen_T12-48in-115w_T5-46in-64w_T5-46in-64wSDGRtS2003CZ14
Com-Iltg-dWatt-LF_OSbldg |  |  |  | SDG | RtS | 2003 | cWtd | CZ15 | Fixture | 0 | 0 | Delta | 172 | 0.0446 | 0 | 204 | 0.0556 | -0.0724 | 0 | 0 | 0 | 0 | 0 | 0 | Com-Lighting-InGen_T12-48in-115w_T5-46in-64w_T5-46in-64w | Default_Bldg_OS | Com-Lighting-InGen_T12-48in-115w_T5-46in-64w_T5-46in-64wSDGRtS2003CZ15
Com-Iltg-dWatt-LF_OSbldg |  |  |  | SDG | RtS | 2003 | cWtd | IOU | Fixture | 0 | 0 | Delta | 172 | 0.0446 | 0 | 194 | 0.0541 | -0.214 | 0 | 0 | 0 | 0 | 0 | 0 | Com-Lighting-InGen_T12-48in-115w_T5-46in-64w_T5-46in-64w | Default_Bldg_OS | Com-Lighting-InGen_T12-48in-115w_T5-46in-64w_T5-46in-64wSDGRtS2003IOU
Com-Iltg-dWatt-LF_OSbldg |  |  |  | SDG | RtS | 2007 | cWtd | CZ06 | Fixture | 0 | 0 | Delta | 172 | 0.0446 | 0 | 194 | 0.0546 | -0.27 | 0 | 0 | 0 | 0 | 0 | 0 | Com-Lighting-InGen_T12-48in-115w_T5-46in-64w_T5-46in-64w | Default_Bldg_OS | Com-Lighting-InGen_T12-48in-115w_T5-46in-64w_T5-46in-64wSDGRtS2007CZ06
Com-Iltg-dWatt-LF_OSbldg |  |  |  | SDG | RtS | 2007 | cWtd | CZ07 | Fixture | 0 | 0 | Delta | 172 | 0.0446 | 0 | 194 | 0.0535 | -0.161 | 0 | 0 | 0 | 0 | 0 | 0 | Com-Lighting-InGen_T12-48in-115w_T5-46in-64w_T5-46in-64w | Default_Bldg_OS | Com-Lighting-InGen_T12-48in-115w_T5-46in-64w_T5-46in-64wSDGRtS2007CZ07
Com-Iltg-dWatt-LF_OSbldg |  |  |  | SDG | RtS | 2007 | cWtd | CZ08 | Fixture | 0 | 0 | Delta | 172 | 0.0446 | 0 | 195 | 0.0546 | -0.229 | 0 | 0 | 0 | 0 | 0 | 0 | Com-Lighting-InGen_T12-48in-115w_T5-46in-64w_T5-46in-64w | Default_Bldg_OS | Com-Lighting-InGen_T12-48in-115w_T5-46in-64w_T5-46in-64wSDGRtS2007CZ08
Com-Iltg-dWatt-LF_OSbldg |  |  |  | SDG | RtS | 2007 | cWtd | CZ10 | Fixture | 0 | 0 | Delta | 172 | 0.0446 | 0 | 194 | 0.0551 | -0.337 | 0 | 0 | 0 | 0 | 0 | 0 | Com-Lighting-InGen_T12-48in-115w_T5-46in-64w_T5-46in-64w | Default_Bldg_OS | Com-Lighting-InGen_T12-48in-115w_T5-46in-64w_T5-46in-64wSDGRtS2007CZ10
Com-Iltg-dWatt-LF_OSbldg |  |  |  | SDG | RtS | 2007 | cWtd | CZ14 | Fixture | 0 | 0 | Delta | 172 | 0.0446 | 0 | 188 | 0.0546 | -0.847 | 0 | 0 | 0 | 0 | 0 | 0 | Com-Lighting-InGen_T12-48in-115w_T5-46in-64w_T5-46in-64w | Default_Bldg_OS | Com-Lighting-InGen_T12-48in-115w_T5-46in-64w_T5-46in-64wSDGRtS2007CZ14
Com-Iltg-dWatt-LF_OSbldg |  |  |  | SDG | RtS | 2007 | cWtd | CZ15 | Fixture | 0 | 0 | Delta | 172 | 0.0446 | 0 | 204 | 0.0556 | -0.0724 | 0 | 0 | 0 | 0 | 0 | 0 | Com-Lighting-InGen_T12-48in-115w_T5-46in-64w_T5-46in-64w | Default_Bldg_OS | Com-Lighting-InGen_T12-48in-115w_T5-46in-64w_T5-46in-64wSDGRtS2007CZ15
Com-Iltg-dWatt-LF_OSbldg |  |  |  | SDG | RtS | 2007 | cWtd | IOU | Fixture | 0 | 0 | Delta | 172 | 0.0446 | 0 | 194 | 0.0541 | -0.214 | 0 | 0 | 0 | 0 | 0 | 0 | Com-Lighting-InGen_T12-48in-115w_T5-46in-64w_T5-46in-64w | Default_Bldg_OS | Com-Lighting-InGen_T12-48in-115w_T5-46in-64w_T5-46in-64wSDGRtS2007IOU
Com-Iltg-dWatt-LF_OSbldg |  |  |  | SDG | RtS | 2011 | cWtd | CZ06 | Fixture | 0 | 0 | Delta | 172 | 0.0446 | 0 | 194 | 0.0546 | -0.27 | 0 | 0 | 0 | 0 | 0 | 0 | Com-Lighting-InGen_T12-48in-115w_T5-46in-64w_T5-46in-64w | Default_Bldg_OS | Com-Lighting-InGen_T12-48in-115w_T5-46in-64w_T5-46in-64wSDGRtS2011CZ06
Com-Iltg-dWatt-LF_OSbldg |  |  |  | SDG | RtS | 2011 | cWtd | CZ07 | Fixture | 0 | 0 | Delta | 172 | 0.0446 | 0 | 194 | 0.0535 | -0.161 | 0 | 0 | 0 | 0 | 0 | 0 | Com-Lighting-InGen_T12-48in-115w_T5-46in-64w_T5-46in-64w | Default_Bldg_OS | Com-Lighting-InGen_T12-48in-115w_T5-46in-64w_T5-46in-64wSDGRtS2011CZ07
Com-Iltg-dWatt-LF_OSbldg |  |  |  | SDG | RtS | 2011 | cWtd | CZ08 | Fixture | 0 | 0 | Delta | 172 | 0.0446 | 0 | 195 | 0.0546 | -0.229 | 0 | 0 | 0 | 0 | 0 | 0 | Com-Lighting-InGen_T12-48in-115w_T5-46in-64w_T5-46in-64w | Default_Bldg_OS | Com-Lighting-InGen_T12-48in-115w_T5-46in-64w_T5-46in-64wSDGRtS2011CZ08
Com-Iltg-dWatt-LF_OSbldg |  |  |  | SDG | RtS | 2011 | cWtd | CZ10 | Fixture | 0 | 0 | Delta | 172 | 0.0446 | 0 | 194 | 0.0551 | -0.337 | 0 | 0 | 0 | 0 | 0 | 0 | Com-Lighting-InGen_T12-48in-115w_T5-46in-64w_T5-46in-64w | Default_Bldg_OS | Com-Lighting-InGen_T12-48in-115w_T5-46in-64w_T5-46in-64wSDGRtS2011CZ10
Com-Iltg-dWatt-LF_OSbldg |  |  |  | SDG | RtS | 2011 | cWtd | CZ14 | Fixture | 0 | 0 | Delta | 172 | 0.0446 | 0 | 188 | 0.0546 | -0.847 | 0 | 0 | 0 | 0 | 0 | 0 | Com-Lighting-InGen_T12-48in-115w_T5-46in-64w_T5-46in-64w | Default_Bldg_OS | Com-Lighting-InGen_T12-48in-115w_T5-46in-64w_T5-46in-64wSDGRtS2011CZ14
Com-Iltg-dWatt-LF_OSbldg |  |  |  | SDG | RtS | 2011 | cWtd | CZ15 | Fixture | 0 | 0 | Delta | 172 | 0.0446 | 0 | 204 | 0.0556 | -0.0724 | 0 | 0 | 0 | 0 | 0 | 0 | Com-Lighting-InGen_T12-48in-115w_T5-46in-64w_T5-46in-64w | Default_Bldg_OS | Com-Lighting-InGen_T12-48in-115w_T5-46in-64w_T5-46in-64wSDGRtS2011CZ15
Com-Iltg-dWatt-LF_OSbldg |  |  |  | SDG | RtS | 2011 | cWtd | IOU | Fixture | 0 | 0 | Delta | 172 | 0.0446 | 0 | 194 | 0.0541 | -0.214 | 0 | 0 | 0 | 0 | 0 | 0 | Com-Lighting-InGen_T12-48in-115w_T5-46in-64w_T5-46in-64w | Default_Bldg_OS | Com-Lighting-InGen_T12-48in-115w_T5-46in-64w_T5-46in-64wSDGRtS2011IOU
Com-Iltg-dWatt-LF_OSbldg |  |  |  | SDG | RtS | 2014 | cWtd | CZ06 | Fixture | 0 | 0 | Delta | 172 | 0.0446 | 0 | 194 | 0.0546 | -0.27 | 0 | 0 | 0 | 0 | 0 | 0 | Com-Lighting-InGen_T12-48in-115w_T5-46in-64w_T5-46in-64w | Default_Bldg_OS | Com-Lighting-InGen_T12-48in-115w_T5-46in-64w_T5-46in-64wSDGRtS2014CZ06
Com-Iltg-dWatt-LF_OSbldg |  |  |  | SDG | RtS | 2014 | cWtd | CZ07 | Fixture | 0 | 0 | Delta | 172 | 0.0446 | 0 | 194 | 0.0535 | -0.161 | 0 | 0 | 0 | 0 | 0 | 0 | Com-Lighting-InGen_T12-48in-115w_T5-46in-64w_T5-46in-64w | Default_Bldg_OS | Com-Lighting-InGen_T12-48in-115w_T5-46in-64w_T5-46in-64wSDGRtS2014CZ07
Com-Iltg-dWatt-LF_OSbldg |  |  |  | SDG | RtS | 2014 | cWtd | CZ08 | Fixture | 0 | 0 | Delta | 172 | 0.0446 | 0 | 195 | 0.0546 | -0.229 | 0 | 0 | 0 | 0 | 0 | 0 | Com-Lighting-InGen_T12-48in-115w_T5-46in-64w_T5-46in-64w | Default_Bldg_OS | Com-Lighting-InGen_T12-48in-115w_T5-46in-64w_T5-46in-64wSDGRtS2014CZ08
Com-Iltg-dWatt-LF_OSbldg |  |  |  | SDG | RtS | 2014 | cWtd | CZ10 | Fixture | 0 | 0 | Delta | 172 | 0.0446 | 0 | 194 | 0.0551 | -0.337 | 0 | 0 | 0 | 0 | 0 | 0 | Com-Lighting-InGen_T12-48in-115w_T5-46in-64w_T5-46in-64w | Default_Bldg_OS | Com-Lighting-InGen_T12-48in-115w_T5-46in-64w_T5-46in-64wSDGRtS2014CZ10
Com-Iltg-dWatt-LF_OSbldg |  |  |  | SDG | RtS | 2014 | cWtd | CZ14 | Fixture | 0 | 0 | Delta | 172 | 0.0446 | 0 | 188 | 0.0546 | -0.847 | 0 | 0 | 0 | 0 | 0 | 0 | Com-Lighting-InGen_T12-48in-115w_T5-46in-64w_T5-46in-64w | Default_Bldg_OS | Com-Lighting-InGen_T12-48in-115w_T5-46in-64w_T5-46in-64wSDGRtS2014CZ14
Com-Iltg-dWatt-LF_OSbldg |  |  |  | SDG | RtS | 2014 | cWtd | CZ15 | Fixture | 0 | 0 | Delta | 172 | 0.0446 | 0 | 204 | 0.0556 | -0.0724 | 0 | 0 | 0 | 0 | 0 | 0 | Com-Lighting-InGen_T12-48in-115w_T5-46in-64w_T5-46in-64w | Default_Bldg_OS | Com-Lighting-InGen_T12-48in-115w_T5-46in-64w_T5-46in-64wSDGRtS2014CZ15
Com-Iltg-dWatt-LF_OSbldg |  |  |  | SDG | RtS | 2014 | cWtd | IOU | Fixture | 0 | 0 | Delta | 172 | 0.0446 | 0 | 194 | 0.0541 | -0.214 | 0 | 0 | 0 | 0 | 0 | 0 | Com-Lighting-InGen_T12-48in-115w_T5-46in-64w_T5-46in-64w | Default_Bldg_OS | Com-Lighting-InGen_T12-48in-115w_T5-46in-64w_T5-46in-64wSDGRtS2014IOU
Com-Iltg-dWatt-LF_OSbldg |  |  |  | SDG | RtS | Ex | cWtd | CZ06 | Fixture | 0 | 0 | Delta | 172 | 0.0446 | 0 | 194 | 0.0546 | -0.27 | 0 | 0 | 0 | 0 | 0 | 0 | Com-Lighting-InGen_T12-48in-115w_T5-46in-64w_T5-46in-64w | Default_Bldg_OS | Com-Lighting-InGen_T12-48in-115w_T5-46in-64w_T5-46in-64wSDGRtSExCZ06
Com-Iltg-dWatt-LF_OSbldg |  |  |  | SDG | RtS | Ex | cWtd | CZ07 | Fixture | 0 | 0 | Delta | 172 | 0.0446 | 0 | 194 | 0.0535 | -0.161 | 0 | 0 | 0 | 0 | 0 | 0 | Com-Lighting-InGen_T12-48in-115w_T5-46in-64w_T5-46in-64w | Default_Bldg_OS | Com-Lighting-InGen_T12-48in-115w_T5-46in-64w_T5-46in-64wSDGRtSExCZ07
Com-Iltg-dWatt-LF_OSbldg |  |  |  | SDG | RtS | Ex | cWtd | CZ08 | Fixture | 0 | 0 | Delta | 172 | 0.0446 | 0 | 195 | 0.0546 | -0.229 | 0 | 0 | 0 | 0 | 0 | 0 | Com-Lighting-InGen_T12-48in-115w_T5-46in-64w_T5-46in-64w | Default_Bldg_OS | Com-Lighting-InGen_T12-48in-115w_T5-46in-64w_T5-46in-64wSDGRtSExCZ08
Com-Iltg-dWatt-LF_OSbldg |  |  |  | SDG | RtS | Ex | cWtd | CZ10 | Fixture | 0 | 0 | Delta | 172 | 0.0446 | 0 | 194 | 0.0551 | -0.337 | 0 | 0 | 0 | 0 | 0 | 0 | Com-Lighting-InGen_T12-48in-115w_T5-46in-64w_T5-46in-64w | Default_Bldg_OS | Com-Lighting-InGen_T12-48in-115w_T5-46in-64w_T5-46in-64wSDGRtSExCZ10
Com-Iltg-dWatt-LF_OSbldg |  |  |  | SDG | RtS | Ex | cWtd | CZ14 | Fixture | 0 | 0 | Delta | 172 | 0.0446 | 0 | 188 | 0.0546 | -0.847 | 0 | 0 | 0 | 0 | 0 | 0 | Com-Lighting-InGen_T12-48in-115w_T5-46in-64w_T5-46in-64w | Default_Bldg_OS | Com-Lighting-InGen_T12-48in-115w_T5-46in-64w_T5-46in-64wSDGRtSExCZ14
Com-Iltg-dWatt-LF_OSbldg |  |  |  | SDG | RtS | Ex | cWtd | CZ15 | Fixture | 0 | 0 | Delta | 172 | 0.0446 | 0 | 204 | 0.0556 | -0.0724 | 0 | 0 | 0 | 0 | 0 | 0 | Com-Lighting-InGen_T12-48in-115w_T5-46in-64w_T5-46in-64w | Default_Bldg_OS | Com-Lighting-InGen_T12-48in-115w_T5-46in-64w_T5-46in-64wSDGRtSExCZ15
Com-Iltg-dWatt-LF_OSbldg |  |  |  | SDG | RtS | Ex | cWtd | IOU | Fixture | 0 | 0 | Delta | 172 | 0.0446 | 0 | 194 | 0.054 | -0.212 | 0 | 0 | 0 | 0 | 0 | 0 | Com-Lighting-InGen_T12-48in-115w_T5-46in-64w_T5-46in-64w | Default_Bldg_OS | Com-Lighting-InGen_T12-48in-115w_T5-46in-64w_T5-46in-64wSDGRtSExIOU
Com-Iltg-dWatt-LF_OSbldg |  |  |  | SDG | RtS | New | cWtd | CZ06 | Fixture | 0 | 0 | Delta | 172 | 0.0446 | 0 | 191 | 0.0541 | -0.356 | 0 | 0 | 0 | 0 | 0 | 0 | Com-Lighting-InGen_T12-48in-115w_T5-46in-64w_T5-46in-64w | Default_Bldg_OS | Com-Lighting-InGen_T12-48in-115w_T5-46in-64w_T5-46in-64wSDGRtSNewCZ06
Com-Iltg-dWatt-LF_OSbldg |  |  |  | SDG | RtS | New | cWtd | CZ07 | Fixture | 0 | 0 | Delta | 172 | 0.0446 | 0 | 189 | 0.0535 | -0.21 | 0 | 0 | 0 | 0 | 0 | 0 | Com-Lighting-InGen_T12-48in-115w_T5-46in-64w_T5-46in-64w | Default_Bldg_OS | Com-Lighting-InGen_T12-48in-115w_T5-46in-64w_T5-46in-64wSDGRtSNewCZ07
Com-Iltg-dWatt-LF_OSbldg |  |  |  | SDG | RtS | New | cWtd | CZ08 | Fixture | 0 | 0 | Delta | 172 | 0.0446 | 0 | 192 | 0.0546 | -0.298 | 0 | 0 | 0 | 0 | 0 | 0 | Com-Lighting-InGen_T12-48in-115w_T5-46in-64w_T5-46in-64w | Default_Bldg_OS | Com-Lighting-InGen_T12-48in-115w_T5-46in-64w_T5-46in-64wSDGRtSNewCZ08
Com-Iltg-dWatt-LF_OSbldg |  |  |  | SDG | RtS | New | cWtd | CZ10 | Fixture | 0 | 0 | Delta | 172 | 0.0446 | 0 | 194 | 0.0566 | -0.372 | 0 | 0 | 0 | 0 | 0 | 0 | Com-Lighting-InGen_T12-48in-115w_T5-46in-64w_T5-46in-64w | Default_Bldg_OS | Com-Lighting-InGen_T12-48in-115w_T5-46in-64w_T5-46in-64wSDGRtSNewCZ10
Com-Iltg-dWatt-LF_OSbldg |  |  |  | SDG | RtS | New | cWtd | CZ14 | Fixture | 0 | 0 | Delta | 172 | 0.0446 | 0 | 190 | 0.0556 | -0.903 | 0 | 0 | 0 | 0 | 0 | 0 | Com-Lighting-InGen_T12-48in-115w_T5-46in-64w_T5-46in-64w | Default_Bldg_OS | Com-Lighting-InGen_T12-48in-115w_T5-46in-64w_T5-46in-64wSDGRtSNewCZ14
Com-Iltg-dWatt-LF_OSbldg |  |  |  | SDG | RtS | New | cWtd | CZ15 | Fixture | 0 | 0 | Delta | 172 | 0.0446 | 0 | 203 | 0.0571 | -0.0637 | 0 | 0 | 0 | 0 | 0 | 0 | Com-Lighting-InGen_T12-48in-115w_T5-46in-64w_T5-46in-64w | Default_Bldg_OS | Com-Lighting-InGen_T12-48in-115w_T5-46in-64w_T5-46in-64wSDGRtSNewCZ15
Com-Iltg-dWatt-LF_OSbldg |  |  |  | SDG | RtS | New | cWtd | IOU | Fixture | 0 | 0 | Delta | 172 | 0.0446 | 0 | 191 | 0.0544 | -0.261 | 0 | 0 | 0 | 0 | 0 | 0 | Com-Lighting-InGen_T12-48in-115w_T5-46in-64w_T5-46in-64w | Default_Bldg_OS | Com-Lighting-InGen_T12-48in-115w_T5-46in-64w_T5-46in-64wSDGRtSNewIOU
Com-Iltg-dWatt-LF_OSbldg |  |  |  | SDG | SCn | 1975 | cWtd | CZ06 | Fixture | 0 | 0 | Delta | 176 | 0.0365 | 0 | 181 | 0.0474 | -0.98 | 0 | 0 | 0 | 0 | 0 | 0 | Com-Lighting-InGen_T12-48in-115w_T5-46in-64w_T5-46in-64w | Default_Bldg_OS | Com-Lighting-InGen_T12-48in-115w_T5-46in-64w_T5-46in-64wSDGSCn1975CZ06
Com-Iltg-dWatt-LF_OSbldg |  |  |  | SDG | SCn | 1975 | cWtd | CZ07 | Fixture | 0 | 0 | Delta | 176 | 0.0365 | 0 | 178 | 0.0478 | -0.804 | 0 | 0 | 0 | 0 | 0 | 0 | Com-Lighting-InGen_T12-48in-115w_T5-46in-64w_T5-46in-64w | Default_Bldg_OS | Com-Lighting-InGen_T12-48in-115w_T5-46in-64w_T5-46in-64wSDGSCn1975CZ07
Com-Iltg-dWatt-LF_OSbldg |  |  |  | SDG | SCn | 1975 | cWtd | CZ08 | Fixture | 0 | 0 | Delta | 176 | 0.0365 | 0 | 184 | 0.0473 | -0.835 | 0 | 0 | 0 | 0 | 0 | 0 | Com-Lighting-InGen_T12-48in-115w_T5-46in-64w_T5-46in-64w | Default_Bldg_OS | Com-Lighting-InGen_T12-48in-115w_T5-46in-64w_T5-46in-64wSDGSCn1975CZ08
Com-Iltg-dWatt-LF_OSbldg |  |  |  | SDG | SCn | 1975 | cWtd | CZ10 | Fixture | 0 | 0 | Delta | 176 | 0.0365 | 0 | 184 | 0.048 | -1.03 | 0 | 0 | 0 | 0 | 0 | 0 | Com-Lighting-InGen_T12-48in-115w_T5-46in-64w_T5-46in-64w | Default_Bldg_OS | Com-Lighting-InGen_T12-48in-115w_T5-46in-64w_T5-46in-64wSDGSCn1975CZ10
Com-Iltg-dWatt-LF_OSbldg |  |  |  | SDG | SCn | 1975 | cWtd | CZ14 | Fixture | 0 | 0 | Delta | 176 | 0.0365 | 0 | 178 | 0.0471 | -1.51 | 0 | 0 | 0 | 0 | 0 | 0 | Com-Lighting-InGen_T12-48in-115w_T5-46in-64w_T5-46in-64w | Default_Bldg_OS | Com-Lighting-InGen_T12-48in-115w_T5-46in-64w_T5-46in-64wSDGSCn1975CZ14
Com-Iltg-dWatt-LF_OSbldg |  |  |  | SDG | SCn | 1975 | cWtd | CZ15 | Fixture | 0 | 0 | Delta | 176 | 0.0365 | 0 | 197 | 0.0471 | -0.441 | 0 | 0 | 0 | 0 | 0 | 0 | Com-Lighting-InGen_T12-48in-115w_T5-46in-64w_T5-46in-64w | Default_Bldg_OS | Com-Lighting-InGen_T12-48in-115w_T5-46in-64w_T5-46in-64wSDGSCn1975CZ15
Com-Iltg-dWatt-LF_OSbldg |  |  |  | SDG | SCn | 1975 | cWtd | IOU | Fixture | 0 | 0 | Delta | 176 | 0.0365 | 0 | 180 | 0.0478 | -0.877 | 0 | 0 | 0 | 0 | 0 | 0 | Com-Lighting-InGen_T12-48in-115w_T5-46in-64w_T5-46in-64w | Default_Bldg_OS | Com-Lighting-InGen_T12-48in-115w_T5-46in-64w_T5-46in-64wSDGSCn1975IOU
Com-Iltg-dWatt-LF_OSbldg |  |  |  | SDG | SCn | 1985 | cWtd | CZ06 | Fixture | 0 | 0 | Delta | 176 | 0.0365 | 0 | 181 | 0.0474 | -0.98 | 0 | 0 | 0 | 0 | 0 | 0 | Com-Lighting-InGen_T12-48in-115w_T5-46in-64w_T5-46in-64w | Default_Bldg_OS | Com-Lighting-InGen_T12-48in-115w_T5-46in-64w_T5-46in-64wSDGSCn1985CZ06
Com-Iltg-dWatt-LF_OSbldg |  |  |  | SDG | SCn | 1985 | cWtd | CZ07 | Fixture | 0 | 0 | Delta | 176 | 0.0365 | 0 | 178 | 0.0478 | -0.804 | 0 | 0 | 0 | 0 | 0 | 0 | Com-Lighting-InGen_T12-48in-115w_T5-46in-64w_T5-46in-64w | Default_Bldg_OS | Com-Lighting-InGen_T12-48in-115w_T5-46in-64w_T5-46in-64wSDGSCn1985CZ07
Com-Iltg-dWatt-LF_OSbldg |  |  |  | SDG | SCn | 1985 | cWtd | CZ08 | Fixture | 0 | 0 | Delta | 176 | 0.0365 | 0 | 184 | 0.0473 | -0.835 | 0 | 0 | 0 | 0 | 0 | 0 | Com-Lighting-InGen_T12-48in-115w_T5-46in-64w_T5-46in-64w | Default_Bldg_OS | Com-Lighting-InGen_T12-48in-115w_T5-46in-64w_T5-46in-64wSDGSCn1985CZ08
Com-Iltg-dWatt-LF_OSbldg |  |  |  | SDG | SCn | 1985 | cWtd | CZ10 | Fixture | 0 | 0 | Delta | 176 | 0.0365 | 0 | 184 | 0.048 | -1.03 | 0 | 0 | 0 | 0 | 0 | 0 | Com-Lighting-InGen_T12-48in-115w_T5-46in-64w_T5-46in-64w | Default_Bldg_OS | Com-Lighting-InGen_T12-48in-115w_T5-46in-64w_T5-46in-64wSDGSCn1985CZ10
Com-Iltg-dWatt-LF_OSbldg |  |  |  | SDG | SCn | 1985 | cWtd | CZ14 | Fixture | 0 | 0 | Delta | 176 | 0.0365 | 0 | 178 | 0.0471 | -1.51 | 0 | 0 | 0 | 0 | 0 | 0 | Com-Lighting-InGen_T12-48in-115w_T5-46in-64w_T5-46in-64w | Default_Bldg_OS | Com-Lighting-InGen_T12-48in-115w_T5-46in-64w_T5-46in-64wSDGSCn1985CZ14
Com-Iltg-dWatt-LF_OSbldg |  |  |  | SDG | SCn | 1985 | cWtd | CZ15 | Fixture | 0 | 0 | Delta | 176 | 0.0365 | 0 | 197 | 0.0471 | -0.441 | 0 | 0 | 0 | 0 | 0 | 0 | Com-Lighting-InGen_T12-48in-115w_T5-46in-64w_T5-46in-64w | Default_Bldg_OS | Com-Lighting-InGen_T12-48in-115w_T5-46in-64w_T5-46in-64wSDGSCn1985CZ15
Com-Iltg-dWatt-LF_OSbldg |  |  |  | SDG | SCn | 1985 | cWtd | IOU | Fixture | 0 | 0 | Delta | 176 | 0.0365 | 0 | 180 | 0.0478 | -0.877 | 0 | 0 | 0 | 0 | 0 | 0 | Com-Lighting-InGen_T12-48in-115w_T5-46in-64w_T5-46in-64w | Default_Bldg_OS | Com-Lighting-InGen_T12-48in-115w_T5-46in-64w_T5-46in-64wSDGSCn1985IOU
Com-Iltg-dWatt-LF_OSbldg |  |  |  | SDG | SCn | 1996 | cWtd | CZ06 | Fixture | 0 | 0 | Delta | 176 | 0.0365 | 0 | 181 | 0.0474 | -0.98 | 0 | 0 | 0 | 0 | 0 | 0 | Com-Lighting-InGen_T12-48in-115w_T5-46in-64w_T5-46in-64w | Default_Bldg_OS | Com-Lighting-InGen_T12-48in-115w_T5-46in-64w_T5-46in-64wSDGSCn1996CZ06
Com-Iltg-dWatt-LF_OSbldg |  |  |  | SDG | SCn | 1996 | cWtd | CZ07 | Fixture | 0 | 0 | Delta | 176 | 0.0365 | 0 | 178 | 0.0478 | -0.804 | 0 | 0 | 0 | 0 | 0 | 0 | Com-Lighting-InGen_T12-48in-115w_T5-46in-64w_T5-46in-64w | Default_Bldg_OS | Com-Lighting-InGen_T12-48in-115w_T5-46in-64w_T5-46in-64wSDGSCn1996CZ07
Com-Iltg-dWatt-LF_OSbldg |  |  |  | SDG | SCn | 1996 | cWtd | CZ08 | Fixture | 0 | 0 | Delta | 176 | 0.0365 | 0 | 184 | 0.0473 | -0.835 | 0 | 0 | 0 | 0 | 0 | 0 | Com-Lighting-InGen_T12-48in-115w_T5-46in-64w_T5-46in-64w | Default_Bldg_OS | Com-Lighting-InGen_T12-48in-115w_T5-46in-64w_T5-46in-64wSDGSCn1996CZ08
Com-Iltg-dWatt-LF_OSbldg |  |  |  | SDG | SCn | 1996 | cWtd | CZ10 | Fixture | 0 | 0 | Delta | 176 | 0.0365 | 0 | 184 | 0.048 | -1.03 | 0 | 0 | 0 | 0 | 0 | 0 | Com-Lighting-InGen_T12-48in-115w_T5-46in-64w_T5-46in-64w | Default_Bldg_OS | Com-Lighting-InGen_T12-48in-115w_T5-46in-64w_T5-46in-64wSDGSCn1996CZ10
Com-Iltg-dWatt-LF_OSbldg |  |  |  | SDG | SCn | 1996 | cWtd | CZ14 | Fixture | 0 | 0 | Delta | 176 | 0.0365 | 0 | 178 | 0.0471 | -1.51 | 0 | 0 | 0 | 0 | 0 | 0 | Com-Lighting-InGen_T12-48in-115w_T5-46in-64w_T5-46in-64w | Default_Bldg_OS | Com-Lighting-InGen_T12-48in-115w_T5-46in-64w_T5-46in-64wSDGSCn1996CZ14
Com-Iltg-dWatt-LF_OSbldg |  |  |  | SDG | SCn | 1996 | cWtd | CZ15 | Fixture | 0 | 0 | Delta | 176 | 0.0365 | 0 | 197 | 0.0471 | -0.441 | 0 | 0 | 0 | 0 | 0 | 0 | Com-Lighting-InGen_T12-48in-115w_T5-46in-64w_T5-46in-64w | Default_Bldg_OS | Com-Lighting-InGen_T12-48in-115w_T5-46in-64w_T5-46in-64wSDGSCn1996CZ15
Com-Iltg-dWatt-LF_OSbldg |  |  |  | SDG | SCn | 1996 | cWtd | IOU | Fixture | 0 | 0 | Delta | 176 | 0.0365 | 0 | 180 | 0.0478 | -0.877 | 0 | 0 | 0 | 0 | 0 | 0 | Com-Lighting-InGen_T12-48in-115w_T5-46in-64w_T5-46in-64w | Default_Bldg_OS | Com-Lighting-InGen_T12-48in-115w_T5-46in-64w_T5-46in-64wSDGSCn1996IOU
Com-Iltg-dWatt-LF_OSbldg |  |  |  | SDG | SCn | 2003 | cWtd | CZ06 | Fixture | 0 | 0 | Delta | 176 | 0.0365 | 0 | 181 | 0.0474 | -0.98 | 0 | 0 | 0 | 0 | 0 | 0 | Com-Lighting-InGen_T12-48in-115w_T5-46in-64w_T5-46in-64w | Default_Bldg_OS | Com-Lighting-InGen_T12-48in-115w_T5-46in-64w_T5-46in-64wSDGSCn2003CZ06
Com-Iltg-dWatt-LF_OSbldg |  |  |  | SDG | SCn | 2003 | cWtd | CZ07 | Fixture | 0 | 0 | Delta | 176 | 0.0365 | 0 | 178 | 0.0478 | -0.804 | 0 | 0 | 0 | 0 | 0 | 0 | Com-Lighting-InGen_T12-48in-115w_T5-46in-64w_T5-46in-64w | Default_Bldg_OS | Com-Lighting-InGen_T12-48in-115w_T5-46in-64w_T5-46in-64wSDGSCn2003CZ07
Com-Iltg-dWatt-LF_OSbldg |  |  |  | SDG | SCn | 2003 | cWtd | CZ08 | Fixture | 0 | 0 | Delta | 176 | 0.0365 | 0 | 184 | 0.0473 | -0.835 | 0 | 0 | 0 | 0 | 0 | 0 | Com-Lighting-InGen_T12-48in-115w_T5-46in-64w_T5-46in-64w | Default_Bldg_OS | Com-Lighting-InGen_T12-48in-115w_T5-46in-64w_T5-46in-64wSDGSCn2003CZ08
Com-Iltg-dWatt-LF_OSbldg |  |  |  | SDG | SCn | 2003 | cWtd | CZ10 | Fixture | 0 | 0 | Delta | 176 | 0.0365 | 0 | 184 | 0.048 | -1.03 | 0 | 0 | 0 | 0 | 0 | 0 | Com-Lighting-InGen_T12-48in-115w_T5-46in-64w_T5-46in-64w | Default_Bldg_OS | Com-Lighting-InGen_T12-48in-115w_T5-46in-64w_T5-46in-64wSDGSCn2003CZ10
Com-Iltg-dWatt-LF_OSbldg |  |  |  | SDG | SCn | 2003 | cWtd | CZ14 | Fixture | 0 | 0 | Delta | 176 | 0.0365 | 0 | 178 | 0.0471 | -1.51 | 0 | 0 | 0 | 0 | 0 | 0 | Com-Lighting-InGen_T12-48in-115w_T5-46in-64w_T5-46in-64w | Default_Bldg_OS | Com-Lighting-InGen_T12-48in-115w_T5-46in-64w_T5-46in-64wSDGSCn2003CZ14
Com-Iltg-dWatt-LF_OSbldg |  |  |  | SDG | SCn | 2003 | cWtd | CZ15 | Fixture | 0 | 0 | Delta | 176 | 0.0365 | 0 | 197 | 0.0471 | -0.441 | 0 | 0 | 0 | 0 | 0 | 0 | Com-Lighting-InGen_T12-48in-115w_T5-46in-64w_T5-46in-64w | Default_Bldg_OS | Com-Lighting-InGen_T12-48in-115w_T5-46in-64w_T5-46in-64wSDGSCn2003CZ15
Com-Iltg-dWatt-LF_OSbldg |  |  |  | SDG | SCn | 2003 | cWtd | IOU | Fixture | 0 | 0 | Delta | 176 | 0.0365 | 0 | 180 | 0.0478 | -0.877 | 0 | 0 | 0 | 0 | 0 | 0 | Com-Lighting-InGen_T12-48in-115w_T5-46in-64w_T5-46in-64w | Default_Bldg_OS | Com-Lighting-InGen_T12-48in-115w_T5-46in-64w_T5-46in-64wSDGSCn2003IOU
Com-Iltg-dWatt-LF_OSbldg |  |  |  | SDG | SCn | 2007 | cWtd | CZ06 | Fixture | 0 | 0 | Delta | 176 | 0.0365 | 0 | 181 | 0.0474 | -0.98 | 0 | 0 | 0 | 0 | 0 | 0 | Com-Lighting-InGen_T12-48in-115w_T5-46in-64w_T5-46in-64w | Default_Bldg_OS | Com-Lighting-InGen_T12-48in-115w_T5-46in-64w_T5-46in-64wSDGSCn2007CZ06
Com-Iltg-dWatt-LF_OSbldg |  |  |  | SDG | SCn | 2007 | cWtd | CZ07 | Fixture | 0 | 0 | Delta | 176 | 0.0365 | 0 | 178 | 0.0478 | -0.804 | 0 | 0 | 0 | 0 | 0 | 0 | Com-Lighting-InGen_T12-48in-115w_T5-46in-64w_T5-46in-64w | Default_Bldg_OS | Com-Lighting-InGen_T12-48in-115w_T5-46in-64w_T5-46in-64wSDGSCn2007CZ07
Com-Iltg-dWatt-LF_OSbldg |  |  |  | SDG | SCn | 2007 | cWtd | CZ08 | Fixture | 0 | 0 | Delta | 176 | 0.0365 | 0 | 184 | 0.0473 | -0.835 | 0 | 0 | 0 | 0 | 0 | 0 | Com-Lighting-InGen_T12-48in-115w_T5-46in-64w_T5-46in-64w | Default_Bldg_OS | Com-Lighting-InGen_T12-48in-115w_T5-46in-64w_T5-46in-64wSDGSCn2007CZ08
Com-Iltg-dWatt-LF_OSbldg |  |  |  | SDG | SCn | 2007 | cWtd | CZ10 | Fixture | 0 | 0 | Delta | 176 | 0.0365 | 0 | 184 | 0.048 | -1.03 | 0 | 0 | 0 | 0 | 0 | 0 | Com-Lighting-InGen_T12-48in-115w_T5-46in-64w_T5-46in-64w | Default_Bldg_OS | Com-Lighting-InGen_T12-48in-115w_T5-46in-64w_T5-46in-64wSDGSCn2007CZ10
Com-Iltg-dWatt-LF_OSbldg |  |  |  | SDG | SCn | 2007 | cWtd | CZ14 | Fixture | 0 | 0 | Delta | 176 | 0.0365 | 0 | 178 | 0.0471 | -1.51 | 0 | 0 | 0 | 0 | 0 | 0 | Com-Lighting-InGen_T12-48in-115w_T5-46in-64w_T5-46in-64w | Default_Bldg_OS | Com-Lighting-InGen_T12-48in-115w_T5-46in-64w_T5-46in-64wSDGSCn2007CZ14
Com-Iltg-dWatt-LF_OSbldg |  |  |  | SDG | SCn | 2007 | cWtd | CZ15 | Fixture | 0 | 0 | Delta | 176 | 0.0365 | 0 | 197 | 0.0471 | -0.441 | 0 | 0 | 0 | 0 | 0 | 0 | Com-Lighting-InGen_T12-48in-115w_T5-46in-64w_T5-46in-64w | Default_Bldg_OS | Com-Lighting-InGen_T12-48in-115w_T5-46in-64w_T5-46in-64wSDGSCn2007CZ15
Com-Iltg-dWatt-LF_OSbldg |  |  |  | SDG | SCn | 2007 | cWtd | IOU | Fixture | 0 | 0 | Delta | 176 | 0.0365 | 0 | 180 | 0.0478 | -0.877 | 0 | 0 | 0 | 0 | 0 | 0 | Com-Lighting-InGen_T12-48in-115w_T5-46in-64w_T5-46in-64w | Default_Bldg_OS | Com-Lighting-InGen_T12-48in-115w_T5-46in-64w_T5-46in-64wSDGSCn2007IOU
Com-Iltg-dWatt-LF_OSbldg |  |  |  | SDG | SCn | 2011 | cWtd | CZ06 | Fixture | 0 | 0 | Delta | 173 | 0.035 | 0 | 177 | 0.0454 | -0.959 | 0 | 0 | 0 | 0 | 0 | 0 | Com-Lighting-InGen_T12-48in-115w_T5-46in-64w_T5-46in-64w | Default_Bldg_OS | Com-Lighting-InGen_T12-48in-115w_T5-46in-64w_T5-46in-64wSDGSCn2011CZ06
Com-Iltg-dWatt-LF_OSbldg |  |  |  | SDG | SCn | 2011 | cWtd | CZ07 | Fixture | 0 | 0 | Delta | 173 | 0.035 | 0 | 174 | 0.0457 | -0.785 | 0 | 0 | 0 | 0 | 0 | 0 | Com-Lighting-InGen_T12-48in-115w_T5-46in-64w_T5-46in-64w | Default_Bldg_OS | Com-Lighting-InGen_T12-48in-115w_T5-46in-64w_T5-46in-64wSDGSCn2011CZ07
Com-Iltg-dWatt-LF_OSbldg |  |  |  | SDG | SCn | 2011 | cWtd | CZ08 | Fixture | 0 | 0 | Delta | 173 | 0.035 | 0 | 180 | 0.0454 | -0.821 | 0 | 0 | 0 | 0 | 0 | 0 | Com-Lighting-InGen_T12-48in-115w_T5-46in-64w_T5-46in-64w | Default_Bldg_OS | Com-Lighting-InGen_T12-48in-115w_T5-46in-64w_T5-46in-64wSDGSCn2011CZ08
Com-Iltg-dWatt-LF_OSbldg |  |  |  | SDG | SCn | 2011 | cWtd | CZ10 | Fixture | 0 | 0 | Delta | 173 | 0.035 | 0 | 180 | 0.046 | -1.01 | 0 | 0 | 0 | 0 | 0 | 0 | Com-Lighting-InGen_T12-48in-115w_T5-46in-64w_T5-46in-64w | Default_Bldg_OS | Com-Lighting-InGen_T12-48in-115w_T5-46in-64w_T5-46in-64wSDGSCn2011CZ10
Com-Iltg-dWatt-LF_OSbldg |  |  |  | SDG | SCn | 2011 | cWtd | CZ14 | Fixture | 0 | 0 | Delta | 173 | 0.035 | 0 | 175 | 0.0452 | -1.48 | 0 | 0 | 0 | 0 | 0 | 0 | Com-Lighting-InGen_T12-48in-115w_T5-46in-64w_T5-46in-64w | Default_Bldg_OS | Com-Lighting-InGen_T12-48in-115w_T5-46in-64w_T5-46in-64wSDGSCn2011CZ14
Com-Iltg-dWatt-LF_OSbldg |  |  |  | SDG | SCn | 2011 | cWtd | CZ15 | Fixture | 0 | 0 | Delta | 173 | 0.035 | 0 | 193 | 0.0452 | -0.432 | 0 | 0 | 0 | 0 | 0 | 0 | Com-Lighting-InGen_T12-48in-115w_T5-46in-64w_T5-46in-64w | Default_Bldg_OS | Com-Lighting-InGen_T12-48in-115w_T5-46in-64w_T5-46in-64wSDGSCn2011CZ15
Com-Iltg-dWatt-LF_OSbldg |  |  |  | SDG | SCn | 2011 | cWtd | IOU | Fixture | 0 | 0 | Delta | 173 | 0.035 | 0 | 176 | 0.0458 | -0.862 | 0 | 0 | 0 | 0 | 0 | 0 | Com-Lighting-InGen_T12-48in-115w_T5-46in-64w_T5-46in-64w | Default_Bldg_OS | Com-Lighting-InGen_T12-48in-115w_T5-46in-64w_T5-46in-64wSDGSCn2011IOU
Com-Iltg-dWatt-LF_OSbldg |  |  |  | SDG | SCn | 2014 | cWtd | CZ06 | Fixture | 0 | 0 | Delta | 173 | 0.035 | 0 | 177 | 0.0454 | -0.959 | 0 | 0 | 0 | 0 | 0 | 0 | Com-Lighting-InGen_T12-48in-115w_T5-46in-64w_T5-46in-64w | Default_Bldg_OS | Com-Lighting-InGen_T12-48in-115w_T5-46in-64w_T5-46in-64wSDGSCn2014CZ06
Com-Iltg-dWatt-LF_OSbldg |  |  |  | SDG | SCn | 2014 | cWtd | CZ07 | Fixture | 0 | 0 | Delta | 173 | 0.035 | 0 | 174 | 0.0457 | -0.785 | 0 | 0 | 0 | 0 | 0 | 0 | Com-Lighting-InGen_T12-48in-115w_T5-46in-64w_T5-46in-64w | Default_Bldg_OS | Com-Lighting-InGen_T12-48in-115w_T5-46in-64w_T5-46in-64wSDGSCn2014CZ07
Com-Iltg-dWatt-LF_OSbldg |  |  |  | SDG | SCn | 2014 | cWtd | CZ08 | Fixture | 0 | 0 | Delta | 173 | 0.035 | 0 | 180 | 0.0454 | -0.821 | 0 | 0 | 0 | 0 | 0 | 0 | Com-Lighting-InGen_T12-48in-115w_T5-46in-64w_T5-46in-64w | Default_Bldg_OS | Com-Lighting-InGen_T12-48in-115w_T5-46in-64w_T5-46in-64wSDGSCn2014CZ08
Com-Iltg-dWatt-LF_OSbldg |  |  |  | SDG | SCn | 2014 | cWtd | CZ10 | Fixture | 0 | 0 | Delta | 173 | 0.035 | 0 | 180 | 0.046 | -1.01 | 0 | 0 | 0 | 0 | 0 | 0 | Com-Lighting-InGen_T12-48in-115w_T5-46in-64w_T5-46in-64w | Default_Bldg_OS | Com-Lighting-InGen_T12-48in-115w_T5-46in-64w_T5-46in-64wSDGSCn2014CZ10
Com-Iltg-dWatt-LF_OSbldg |  |  |  | SDG | SCn | 2014 | cWtd | CZ14 | Fixture | 0 | 0 | Delta | 173 | 0.035 | 0 | 175 | 0.0452 | -1.48 | 0 | 0 | 0 | 0 | 0 | 0 | Com-Lighting-InGen_T12-48in-115w_T5-46in-64w_T5-46in-64w | Default_Bldg_OS | Com-Lighting-InGen_T12-48in-115w_T5-46in-64w_T5-46in-64wSDGSCn2014CZ14
Com-Iltg-dWatt-LF_OSbldg |  |  |  | SDG | SCn | 2014 | cWtd | CZ15 | Fixture | 0 | 0 | Delta | 173 | 0.035 | 0 | 193 | 0.0452 | -0.432 | 0 | 0 | 0 | 0 | 0 | 0 | Com-Lighting-InGen_T12-48in-115w_T5-46in-64w_T5-46in-64w | Default_Bldg_OS | Com-Lighting-InGen_T12-48in-115w_T5-46in-64w_T5-46in-64wSDGSCn2014CZ15
Com-Iltg-dWatt-LF_OSbldg |  |  |  | SDG | SCn | 2014 | cWtd | IOU | Fixture | 0 | 0 | Delta | 173 | 0.035 | 0 | 176 | 0.0458 | -0.862 | 0 | 0 | 0 | 0 | 0 | 0 | Com-Lighting-InGen_T12-48in-115w_T5-46in-64w_T5-46in-64w | Default_Bldg_OS | Com-Lighting-InGen_T12-48in-115w_T5-46in-64w_T5-46in-64wSDGSCn2014IOU
Com-Iltg-dWatt-LF_OSbldg |  |  |  | SDG | SCn | Ex | cWtd | CZ06 | Fixture | 0 | 0 | Delta | 176 | 0.0364 | 0 | 181 | 0.0473 | -0.978 | 0 | 0 | 0 | 0 | 0 | 0 | Com-Lighting-InGen_T12-48in-115w_T5-46in-64w_T5-46in-64w | Default_Bldg_OS | Com-Lighting-InGen_T12-48in-115w_T5-46in-64w_T5-46in-64wSDGSCnExCZ06
Com-Iltg-dWatt-LF_OSbldg |  |  |  | SDG | SCn | Ex | cWtd | CZ07 | Fixture | 0 | 0 | Delta | 176 | 0.0364 | 0 | 178 | 0.0476 | -0.803 | 0 | 0 | 0 | 0 | 0 | 0 | Com-Lighting-InGen_T12-48in-115w_T5-46in-64w_T5-46in-64w | Default_Bldg_OS | Com-Lighting-InGen_T12-48in-115w_T5-46in-64w_T5-46in-64wSDGSCnExCZ07
Com-Iltg-dWatt-LF_OSbldg |  |  |  | SDG | SCn | Ex | cWtd | CZ08 | Fixture | 0 | 0 | Delta | 176 | 0.0364 | 0 | 183 | 0.0472 | -0.834 | 0 | 0 | 0 | 0 | 0 | 0 | Com-Lighting-InGen_T12-48in-115w_T5-46in-64w_T5-46in-64w | Default_Bldg_OS | Com-Lighting-InGen_T12-48in-115w_T5-46in-64w_T5-46in-64wSDGSCnExCZ08
Com-Iltg-dWatt-LF_OSbldg |  |  |  | SDG | SCn | Ex | cWtd | CZ10 | Fixture | 0 | 0 | Delta | 176 | 0.0364 | 0 | 184 | 0.0478 | -1.03 | 0 | 0 | 0 | 0 | 0 | 0 | Com-Lighting-InGen_T12-48in-115w_T5-46in-64w_T5-46in-64w | Default_Bldg_OS | Com-Lighting-InGen_T12-48in-115w_T5-46in-64w_T5-46in-64wSDGSCnExCZ10
Com-Iltg-dWatt-LF_OSbldg |  |  |  | SDG | SCn | Ex | cWtd | CZ14 | Fixture | 0 | 0 | Delta | 176 | 0.0364 | 0 | 178 | 0.047 | -1.51 | 0 | 0 | 0 | 0 | 0 | 0 | Com-Lighting-InGen_T12-48in-115w_T5-46in-64w_T5-46in-64w | Default_Bldg_OS | Com-Lighting-InGen_T12-48in-115w_T5-46in-64w_T5-46in-64wSDGSCnExCZ14
Com-Iltg-dWatt-LF_OSbldg |  |  |  | SDG | SCn | Ex | cWtd | CZ15 | Fixture | 0 | 0 | Delta | 176 | 0.0364 | 0 | 197 | 0.047 | -0.44 | 0 | 0 | 0 | 0 | 0 | 0 | Com-Lighting-InGen_T12-48in-115w_T5-46in-64w_T5-46in-64w | Default_Bldg_OS | Com-Lighting-InGen_T12-48in-115w_T5-46in-64w_T5-46in-64wSDGSCnExCZ15
Com-Iltg-dWatt-LF_OSbldg |  |  |  | SDG | SCn | Ex | cWtd | IOU | Fixture | 0 | 0 | Delta | 176 | 0.0364 | 0 | 180 | 0.0477 | -0.877 | 0 | 0 | 0 | 0 | 0 | 0 | Com-Lighting-InGen_T12-48in-115w_T5-46in-64w_T5-46in-64w | Default_Bldg_OS | Com-Lighting-InGen_T12-48in-115w_T5-46in-64w_T5-46in-64wSDGSCnExIOU
Com-Iltg-dWatt-LF_OSbldg |  |  |  | SDG | SCn | New | cWtd | CZ06 | Fixture | 0 | 0 | Delta | 173 | 0.035 | 0 | 172 | 0.0422 | -1.03 | 0 | 0 | 0 | 0 | 0 | 0 | Com-Lighting-InGen_T12-48in-115w_T5-46in-64w_T5-46in-64w | Default_Bldg_OS | Com-Lighting-InGen_T12-48in-115w_T5-46in-64w_T5-46in-64wSDGSCnNewCZ06
Com-Iltg-dWatt-LF_OSbldg |  |  |  | SDG | SCn | New | cWtd | CZ07 | Fixture | 0 | 0 | Delta | 173 | 0.035 | 0 | 172 | 0.0431 | -0.857 | 0 | 0 | 0 | 0 | 0 | 0 | Com-Lighting-InGen_T12-48in-115w_T5-46in-64w_T5-46in-64w | Default_Bldg_OS | Com-Lighting-InGen_T12-48in-115w_T5-46in-64w_T5-46in-64wSDGSCnNewCZ07
Com-Iltg-dWatt-LF_OSbldg |  |  |  | SDG | SCn | New | cWtd | CZ08 | Fixture | 0 | 0 | Delta | 173 | 0.035 | 0 | 176 | 0.0428 | -0.898 | 0 | 0 | 0 | 0 | 0 | 0 | Com-Lighting-InGen_T12-48in-115w_T5-46in-64w_T5-46in-64w | Default_Bldg_OS | Com-Lighting-InGen_T12-48in-115w_T5-46in-64w_T5-46in-64wSDGSCnNewCZ08
Com-Iltg-dWatt-LF_OSbldg |  |  |  | SDG | SCn | New | cWtd | CZ10 | Fixture | 0 | 0 | Delta | 173 | 0.035 | 0 | 177 | 0.0439 | -1.05 | 0 | 0 | 0 | 0 | 0 | 0 | Com-Lighting-InGen_T12-48in-115w_T5-46in-64w_T5-46in-64w | Default_Bldg_OS | Com-Lighting-InGen_T12-48in-115w_T5-46in-64w_T5-46in-64wSDGSCnNewCZ10
Com-Iltg-dWatt-LF_OSbldg |  |  |  | SDG | SCn | New | cWtd | CZ14 | Fixture | 0 | 0 | Delta | 173 | 0.035 | 0 | 173 | 0.0437 | -1.53 | 0 | 0 | 0 | 0 | 0 | 0 | Com-Lighting-InGen_T12-48in-115w_T5-46in-64w_T5-46in-64w | Default_Bldg_OS | Com-Lighting-InGen_T12-48in-115w_T5-46in-64w_T5-46in-64wSDGSCnNewCZ14
Com-Iltg-dWatt-LF_OSbldg |  |  |  | SDG | SCn | New | cWtd | CZ15 | Fixture | 0 | 0 | Delta | 173 | 0.035 | 0 | 188 | 0.0441 | -0.326 | 0 | 0 | 0 | 0 | 0 | 0 | Com-Lighting-InGen_T12-48in-115w_T5-46in-64w_T5-46in-64w | Default_Bldg_OS | Com-Lighting-InGen_T12-48in-115w_T5-46in-64w_T5-46in-64wSDGSCnNewCZ15
Com-Iltg-dWatt-LF_OSbldg |  |  |  | SDG | SCn | New | cWtd | IOU | Fixture | 0 | 0 | Delta | 173 | 0.035 | 0 | 174 | 0.0433 | -0.919 | 0 | 0 | 0 | 0 | 0 | 0 | Com-Lighting-InGen_T12-48in-115w_T5-46in-64w_T5-46in-64w | Default_Bldg_OS | Com-Lighting-InGen_T12-48in-115w_T5-46in-64w_T5-46in-64wSDGSCnNewIOU
Com-Iltg-dWatt-LF_OSbldg |  |  |  | SDG | SUn | 1975 | cWtd | CZ06 | Fixture | 0 | 0 | Delta | 176 | 0.0365 | 0 | 176 | 0.0365 | 0 | 0 | 0 | 0 | 0 | 0 | 0 | Com-Lighting-InGen_T12-48in-115w_T5-46in-64w_T5-46in-64w | Default_Bldg_OS | Com-Lighting-InGen_T12-48in-115w_T5-46in-64w_T5-46in-64wSDGSUn1975CZ06
Com-Iltg-dWatt-LF_OSbldg |  |  |  | SDG | SUn | 1975 | cWtd | CZ07 | Fixture | 0 | 0 | Delta | 176 | 0.0365 | 0 | 176 | 0.0365 | 0 | 0 | 0 | 0 | 0 | 0 | 0 | Com-Lighting-InGen_T12-48in-115w_T5-46in-64w_T5-46in-64w | Default_Bldg_OS | Com-Lighting-InGen_T12-48in-115w_T5-46in-64w_T5-46in-64wSDGSUn1975CZ07
Com-Iltg-dWatt-LF_OSbldg |  |  |  | SDG | SUn | 1975 | cWtd | CZ08 | Fixture | 0 | 0 | Delta | 176 | 0.0365 | 0 | 176 | 0.0365 | 0 | 0 | 0 | 0 | 0 | 0 | 0 | Com-Lighting-InGen_T12-48in-115w_T5-46in-64w_T5-46in-64w | Default_Bldg_OS | Com-Lighting-InGen_T12-48in-115w_T5-46in-64w_T5-46in-64wSDGSUn1975CZ08
Com-Iltg-dWatt-LF_OSbldg |  |  |  | SDG | SUn | 1975 | cWtd | CZ10 | Fixture | 0 | 0 | Delta | 176 | 0.0365 | 0 | 176 | 0.0365 | 0 | 0 | 0 | 0 | 0 | 0 | 0 | Com-Lighting-InGen_T12-48in-115w_T5-46in-64w_T5-46in-64w | Default_Bldg_OS | Com-Lighting-InGen_T12-48in-115w_T5-46in-64w_T5-46in-64wSDGSUn1975CZ10
Com-Iltg-dWatt-LF_OSbldg |  |  |  | SDG | SUn | 1975 | cWtd | CZ14 | Fixture | 0 | 0 | Delta | 176 | 0.0365 | 0 | 176 | 0.0365 | 0 | 0 | 0 | 0 | 0 | 0 | 0 | Com-Lighting-InGen_T12-48in-115w_T5-46in-64w_T5-46in-64w | Default_Bldg_OS | Com-Lighting-InGen_T12-48in-115w_T5-46in-64w_T5-46in-64wSDGSUn1975CZ14
Com-Iltg-dWatt-LF_OSbldg |  |  |  | SDG | SUn | 1975 | cWtd | CZ15 | Fixture | 0 | 0 | Delta | 176 | 0.0365 | 0 | 176 | 0.0365 | 0 | 0 | 0 | 0 | 0 | 0 | 0 | Com-Lighting-InGen_T12-48in-115w_T5-46in-64w_T5-46in-64w | Default_Bldg_OS | Com-Lighting-InGen_T12-48in-115w_T5-46in-64w_T5-46in-64wSDGSUn1975CZ15
Com-Iltg-dWatt-LF_OSbldg |  |  |  | SDG | SUn | 1975 | cWtd | IOU | Fixture | 0 | 0 | Delta | 176 | 0.0365 | 0 | 176 | 0.0365 | 0 | 0 | 0 | 0 | 0 | 0 | 0 | Com-Lighting-InGen_T12-48in-115w_T5-46in-64w_T5-46in-64w | Default_Bldg_OS | Com-Lighting-InGen_T12-48in-115w_T5-46in-64w_T5-46in-64wSDGSUn1975IOU
Com-Iltg-dWatt-LF_OSbldg |  |  |  | SDG | SUn | 1985 | cWtd | CZ06 | Fixture | 0 | 0 | Delta | 176 | 0.0365 | 0 | 176 | 0.0365 | 0 | 0 | 0 | 0 | 0 | 0 | 0 | Com-Lighting-InGen_T12-48in-115w_T5-46in-64w_T5-46in-64w | Default_Bldg_OS | Com-Lighting-InGen_T12-48in-115w_T5-46in-64w_T5-46in-64wSDGSUn1985CZ06
Com-Iltg-dWatt-LF_OSbldg |  |  |  | SDG | SUn | 1985 | cWtd | CZ07 | Fixture | 0 | 0 | Delta | 176 | 0.0365 | 0 | 176 | 0.0365 | 0 | 0 | 0 | 0 | 0 | 0 | 0 | Com-Lighting-InGen_T12-48in-115w_T5-46in-64w_T5-46in-64w | Default_Bldg_OS | Com-Lighting-InGen_T12-48in-115w_T5-46in-64w_T5-46in-64wSDGSUn1985CZ07
Com-Iltg-dWatt-LF_OSbldg |  |  |  | SDG | SUn | 1985 | cWtd | CZ08 | Fixture | 0 | 0 | Delta | 176 | 0.0365 | 0 | 176 | 0.0365 | 0 | 0 | 0 | 0 | 0 | 0 | 0 | Com-Lighting-InGen_T12-48in-115w_T5-46in-64w_T5-46in-64w | Default_Bldg_OS | Com-Lighting-InGen_T12-48in-115w_T5-46in-64w_T5-46in-64wSDGSUn1985CZ08
Com-Iltg-dWatt-LF_OSbldg |  |  |  | SDG | SUn | 1985 | cWtd | CZ10 | Fixture | 0 | 0 | Delta | 176 | 0.0365 | 0 | 176 | 0.0365 | 0 | 0 | 0 | 0 | 0 | 0 | 0 | Com-Lighting-InGen_T12-48in-115w_T5-46in-64w_T5-46in-64w | Default_Bldg_OS | Com-Lighting-InGen_T12-48in-115w_T5-46in-64w_T5-46in-64wSDGSUn1985CZ10
Com-Iltg-dWatt-LF_OSbldg |  |  |  | SDG | SUn | 1985 | cWtd | CZ14 | Fixture | 0 | 0 | Delta | 176 | 0.0365 | 0 | 176 | 0.0365 | 0 | 0 | 0 | 0 | 0 | 0 | 0 | Com-Lighting-InGen_T12-48in-115w_T5-46in-64w_T5-46in-64w | Default_Bldg_OS | Com-Lighting-InGen_T12-48in-115w_T5-46in-64w_T5-46in-64wSDGSUn1985CZ14
Com-Iltg-dWatt-LF_OSbldg |  |  |  | SDG | SUn | 1985 | cWtd | CZ15 | Fixture | 0 | 0 | Delta | 176 | 0.0365 | 0 | 176 | 0.0365 | 0 | 0 | 0 | 0 | 0 | 0 | 0 | Com-Lighting-InGen_T12-48in-115w_T5-46in-64w_T5-46in-64w | Default_Bldg_OS | Com-Lighting-InGen_T12-48in-115w_T5-46in-64w_T5-46in-64wSDGSUn1985CZ15
Com-Iltg-dWatt-LF_OSbldg |  |  |  | SDG | SUn | 1985 | cWtd | IOU | Fixture | 0 | 0 | Delta | 176 | 0.0365 | 0 | 176 | 0.0365 | 0 | 0 | 0 | 0 | 0 | 0 | 0 | Com-Lighting-InGen_T12-48in-115w_T5-46in-64w_T5-46in-64w | Default_Bldg_OS | Com-Lighting-InGen_T12-48in-115w_T5-46in-64w_T5-46in-64wSDGSUn1985IOU
Com-Iltg-dWatt-LF_OSbldg |  |  |  | SDG | SUn | 1996 | cWtd | CZ06 | Fixture | 0 | 0 | Delta | 176 | 0.0365 | 0 | 176 | 0.0365 | 0 | 0 | 0 | 0 | 0 | 0 | 0 | Com-Lighting-InGen_T12-48in-115w_T5-46in-64w_T5-46in-64w | Default_Bldg_OS | Com-Lighting-InGen_T12-48in-115w_T5-46in-64w_T5-46in-64wSDGSUn1996CZ06
Com-Iltg-dWatt-LF_OSbldg |  |  |  | SDG | SUn | 1996 | cWtd | CZ07 | Fixture | 0 | 0 | Delta | 176 | 0.0365 | 0 | 176 | 0.0365 | 0 | 0 | 0 | 0 | 0 | 0 | 0 | Com-Lighting-InGen_T12-48in-115w_T5-46in-64w_T5-46in-64w | Default_Bldg_OS | Com-Lighting-InGen_T12-48in-115w_T5-46in-64w_T5-46in-64wSDGSUn1996CZ07
Com-Iltg-dWatt-LF_OSbldg |  |  |  | SDG | SUn | 1996 | cWtd | CZ08 | Fixture | 0 | 0 | Delta | 176 | 0.0365 | 0 | 176 | 0.0365 | 0 | 0 | 0 | 0 | 0 | 0 | 0 | Com-Lighting-InGen_T12-48in-115w_T5-46in-64w_T5-46in-64w | Default_Bldg_OS | Com-Lighting-InGen_T12-48in-115w_T5-46in-64w_T5-46in-64wSDGSUn1996CZ08
Com-Iltg-dWatt-LF_OSbldg |  |  |  | SDG | SUn | 1996 | cWtd | CZ10 | Fixture | 0 | 0 | Delta | 176 | 0.0365 | 0 | 176 | 0.0365 | 0 | 0 | 0 | 0 | 0 | 0 | 0 | Com-Lighting-InGen_T12-48in-115w_T5-46in-64w_T5-46in-64w | Default_Bldg_OS | Com-Lighting-InGen_T12-48in-115w_T5-46in-64w_T5-46in-64wSDGSUn1996CZ10
Com-Iltg-dWatt-LF_OSbldg |  |  |  | SDG | SUn | 1996 | cWtd | CZ14 | Fixture | 0 | 0 | Delta | 176 | 0.0365 | 0 | 176 | 0.0365 | 0 | 0 | 0 | 0 | 0 | 0 | 0 | Com-Lighting-InGen_T12-48in-115w_T5-46in-64w_T5-46in-64w | Default_Bldg_OS | Com-Lighting-InGen_T12-48in-115w_T5-46in-64w_T5-46in-64wSDGSUn1996CZ14
Com-Iltg-dWatt-LF_OSbldg |  |  |  | SDG | SUn | 1996 | cWtd | CZ15 | Fixture | 0 | 0 | Delta | 176 | 0.0365 | 0 | 176 | 0.0365 | 0 | 0 | 0 | 0 | 0 | 0 | 0 | Com-Lighting-InGen_T12-48in-115w_T5-46in-64w_T5-46in-64w | Default_Bldg_OS | Com-Lighting-InGen_T12-48in-115w_T5-46in-64w_T5-46in-64wSDGSUn1996CZ15
Com-Iltg-dWatt-LF_OSbldg |  |  |  | SDG | SUn | 1996 | cWtd | IOU | Fixture | 0 | 0 | Delta | 176 | 0.0365 | 0 | 176 | 0.0365 | 0 | 0 | 0 | 0 | 0 | 0 | 0 | Com-Lighting-InGen_T12-48in-115w_T5-46in-64w_T5-46in-64w | Default_Bldg_OS | Com-Lighting-InGen_T12-48in-115w_T5-46in-64w_T5-46in-64wSDGSUn1996IOU
Com-Iltg-dWatt-LF_OSbldg |  |  |  | SDG | SUn | 2003 | cWtd | CZ06 | Fixture | 0 | 0 | Delta | 176 | 0.0365 | 0 | 176 | 0.0365 | 0 | 0 | 0 | 0 | 0 | 0 | 0 | Com-Lighting-InGen_T12-48in-115w_T5-46in-64w_T5-46in-64w | Default_Bldg_OS | Com-Lighting-InGen_T12-48in-115w_T5-46in-64w_T5-46in-64wSDGSUn2003CZ06
Com-Iltg-dWatt-LF_OSbldg |  |  |  | SDG | SUn | 2003 | cWtd | CZ07 | Fixture | 0 | 0 | Delta | 176 | 0.0365 | 0 | 176 | 0.0365 | 0 | 0 | 0 | 0 | 0 | 0 | 0 | Com-Lighting-InGen_T12-48in-115w_T5-46in-64w_T5-46in-64w | Default_Bldg_OS | Com-Lighting-InGen_T12-48in-115w_T5-46in-64w_T5-46in-64wSDGSUn2003CZ07
Com-Iltg-dWatt-LF_OSbldg |  |  |  | SDG | SUn | 2003 | cWtd | CZ08 | Fixture | 0 | 0 | Delta | 176 | 0.0365 | 0 | 176 | 0.0365 | 0 | 0 | 0 | 0 | 0 | 0 | 0 | Com-Lighting-InGen_T12-48in-115w_T5-46in-64w_T5-46in-64w | Default_Bldg_OS | Com-Lighting-InGen_T12-48in-115w_T5-46in-64w_T5-46in-64wSDGSUn2003CZ08
Com-Iltg-dWatt-LF_OSbldg |  |  |  | SDG | SUn | 2003 | cWtd | CZ10 | Fixture | 0 | 0 | Delta | 176 | 0.0365 | 0 | 176 | 0.0365 | 0 | 0 | 0 | 0 | 0 | 0 | 0 | Com-Lighting-InGen_T12-48in-115w_T5-46in-64w_T5-46in-64w | Default_Bldg_OS | Com-Lighting-InGen_T12-48in-115w_T5-46in-64w_T5-46in-64wSDGSUn2003CZ10
Com-Iltg-dWatt-LF_OSbldg |  |  |  | SDG | SUn | 2003 | cWtd | CZ14 | Fixture | 0 | 0 | Delta | 176 | 0.0365 | 0 | 176 | 0.0365 | 0 | 0 | 0 | 0 | 0 | 0 | 0 | Com-Lighting-InGen_T12-48in-115w_T5-46in-64w_T5-46in-64w | Default_Bldg_OS | Com-Lighting-InGen_T12-48in-115w_T5-46in-64w_T5-46in-64wSDGSUn2003CZ14
Com-Iltg-dWatt-LF_OSbldg |  |  |  | SDG | SUn | 2003 | cWtd | CZ15 | Fixture | 0 | 0 | Delta | 176 | 0.0365 | 0 | 176 | 0.0365 | 0 | 0 | 0 | 0 | 0 | 0 | 0 | Com-Lighting-InGen_T12-48in-115w_T5-46in-64w_T5-46in-64w | Default_Bldg_OS | Com-Lighting-InGen_T12-48in-115w_T5-46in-64w_T5-46in-64wSDGSUn2003CZ15
Com-Iltg-dWatt-LF_OSbldg |  |  |  | SDG | SUn | 2003 | cWtd | IOU | Fixture | 0 | 0 | Delta | 176 | 0.0365 | 0 | 176 | 0.0365 | 0 | 0 | 0 | 0 | 0 | 0 | 0 | Com-Lighting-InGen_T12-48in-115w_T5-46in-64w_T5-46in-64w | Default_Bldg_OS | Com-Lighting-InGen_T12-48in-115w_T5-46in-64w_T5-46in-64wSDGSUn2003IOU
Com-Iltg-dWatt-LF_OSbldg |  |  |  | SDG | SUn | 2007 | cWtd | CZ06 | Fixture | 0 | 0 | Delta | 176 | 0.0365 | 0 | 176 | 0.0365 | 0 | 0 | 0 | 0 | 0 | 0 | 0 | Com-Lighting-InGen_T12-48in-115w_T5-46in-64w_T5-46in-64w | Default_Bldg_OS | Com-Lighting-InGen_T12-48in-115w_T5-46in-64w_T5-46in-64wSDGSUn2007CZ06
Com-Iltg-dWatt-LF_OSbldg |  |  |  | SDG | SUn | 2007 | cWtd | CZ07 | Fixture | 0 | 0 | Delta | 176 | 0.0365 | 0 | 176 | 0.0365 | 0 | 0 | 0 | 0 | 0 | 0 | 0 | Com-Lighting-InGen_T12-48in-115w_T5-46in-64w_T5-46in-64w | Default_Bldg_OS | Com-Lighting-InGen_T12-48in-115w_T5-46in-64w_T5-46in-64wSDGSUn2007CZ07
Com-Iltg-dWatt-LF_OSbldg |  |  |  | SDG | SUn | 2007 | cWtd | CZ08 | Fixture | 0 | 0 | Delta | 176 | 0.0365 | 0 | 176 | 0.0365 | 0 | 0 | 0 | 0 | 0 | 0 | 0 | Com-Lighting-InGen_T12-48in-115w_T5-46in-64w_T5-46in-64w | Default_Bldg_OS | Com-Lighting-InGen_T12-48in-115w_T5-46in-64w_T5-46in-64wSDGSUn2007CZ08
Com-Iltg-dWatt-LF_OSbldg |  |  |  | SDG | SUn | 2007 | cWtd | CZ10 | Fixture | 0 | 0 | Delta | 176 | 0.0365 | 0 | 176 | 0.0365 | 0 | 0 | 0 | 0 | 0 | 0 | 0 | Com-Lighting-InGen_T12-48in-115w_T5-46in-64w_T5-46in-64w | Default_Bldg_OS | Com-Lighting-InGen_T12-48in-115w_T5-46in-64w_T5-46in-64wSDGSUn2007CZ10
Com-Iltg-dWatt-LF_OSbldg |  |  |  | SDG | SUn | 2007 | cWtd | CZ14 | Fixture | 0 | 0 | Delta | 176 | 0.0365 | 0 | 176 | 0.0365 | 0 | 0 | 0 | 0 | 0 | 0 | 0 | Com-Lighting-InGen_T12-48in-115w_T5-46in-64w_T5-46in-64w | Default_Bldg_OS | Com-Lighting-InGen_T12-48in-115w_T5-46in-64w_T5-46in-64wSDGSUn2007CZ14
Com-Iltg-dWatt-LF_OSbldg |  |  |  | SDG | SUn | 2007 | cWtd | CZ15 | Fixture | 0 | 0 | Delta | 176 | 0.0365 | 0 | 176 | 0.0365 | 0 | 0 | 0 | 0 | 0 | 0 | 0 | Com-Lighting-InGen_T12-48in-115w_T5-46in-64w_T5-46in-64w | Default_Bldg_OS | Com-Lighting-InGen_T12-48in-115w_T5-46in-64w_T5-46in-64wSDGSUn2007CZ15
Com-Iltg-dWatt-LF_OSbldg |  |  |  | SDG | SUn | 2007 | cWtd | IOU | Fixture | 0 | 0 | Delta | 176 | 0.0365 | 0 | 176 | 0.0365 | 0 | 0 | 0 | 0 | 0 | 0 | 0 | Com-Lighting-InGen_T12-48in-115w_T5-46in-64w_T5-46in-64w | Default_Bldg_OS | Com-Lighting-InGen_T12-48in-115w_T5-46in-64w_T5-46in-64wSDGSUn2007IOU
Com-Iltg-dWatt-LF_OSbldg |  |  |  | SDG | SUn | 2011 | cWtd | CZ06 | Fixture | 0 | 0 | Delta | 173 | 0.035 | 0 | 173 | 0.035 | 0 | 0 | 0 | 0 | 0 | 0 | 0 | Com-Lighting-InGen_T12-48in-115w_T5-46in-64w_T5-46in-64w | Default_Bldg_OS | Com-Lighting-InGen_T12-48in-115w_T5-46in-64w_T5-46in-64wSDGSUn2011CZ06
Com-Iltg-dWatt-LF_OSbldg |  |  |  | SDG | SUn | 2011 | cWtd | CZ07 | Fixture | 0 | 0 | Delta | 173 | 0.035 | 0 | 173 | 0.035 | 0 | 0 | 0 | 0 | 0 | 0 | 0 | Com-Lighting-InGen_T12-48in-115w_T5-46in-64w_T5-46in-64w | Default_Bldg_OS | Com-Lighting-InGen_T12-48in-115w_T5-46in-64w_T5-46in-64wSDGSUn2011CZ07
Com-Iltg-dWatt-LF_OSbldg |  |  |  | SDG | SUn | 2011 | cWtd | CZ08 | Fixture | 0 | 0 | Delta | 173 | 0.035 | 0 | 173 | 0.035 | 0 | 0 | 0 | 0 | 0 | 0 | 0 | Com-Lighting-InGen_T12-48in-115w_T5-46in-64w_T5-46in-64w | Default_Bldg_OS | Com-Lighting-InGen_T12-48in-115w_T5-46in-64w_T5-46in-64wSDGSUn2011CZ08
Com-Iltg-dWatt-LF_OSbldg |  |  |  | SDG | SUn | 2011 | cWtd | CZ10 | Fixture | 0 | 0 | Delta | 173 | 0.035 | 0 | 173 | 0.035 | 0 | 0 | 0 | 0 | 0 | 0 | 0 | Com-Lighting-InGen_T12-48in-115w_T5-46in-64w_T5-46in-64w | Default_Bldg_OS | Com-Lighting-InGen_T12-48in-115w_T5-46in-64w_T5-46in-64wSDGSUn2011CZ10
Com-Iltg-dWatt-LF_OSbldg |  |  |  | SDG | SUn | 2011 | cWtd | CZ14 | Fixture | 0 | 0 | Delta | 173 | 0.035 | 0 | 173 | 0.035 | 0 | 0 | 0 | 0 | 0 | 0 | 0 | Com-Lighting-InGen_T12-48in-115w_T5-46in-64w_T5-46in-64w | Default_Bldg_OS | Com-Lighting-InGen_T12-48in-115w_T5-46in-64w_T5-46in-64wSDGSUn2011CZ14
Com-Iltg-dWatt-LF_OSbldg |  |  |  | SDG | SUn | 2011 | cWtd | CZ15 | Fixture | 0 | 0 | Delta | 173 | 0.035 | 0 | 173 | 0.035 | 0 | 0 | 0 | 0 | 0 | 0 | 0 | Com-Lighting-InGen_T12-48in-115w_T5-46in-64w_T5-46in-64w | Default_Bldg_OS | Com-Lighting-InGen_T12-48in-115w_T5-46in-64w_T5-46in-64wSDGSUn2011CZ15
Com-Iltg-dWatt-LF_OSbldg |  |  |  | SDG | SUn | 2011 | cWtd | IOU | Fixture | 0 | 0 | Delta | 173 | 0.035 | 0 | 173 | 0.035 | 0 | 0 | 0 | 0 | 0 | 0 | 0 | Com-Lighting-InGen_T12-48in-115w_T5-46in-64w_T5-46in-64w | Default_Bldg_OS | Com-Lighting-InGen_T12-48in-115w_T5-46in-64w_T5-46in-64wSDGSUn2011IOU
Com-Iltg-dWatt-LF_OSbldg |  |  |  | SDG | SUn | 2014 | cWtd | CZ06 | Fixture | 0 | 0 | Delta | 173 | 0.035 | 0 | 173 | 0.035 | 0 | 0 | 0 | 0 | 0 | 0 | 0 | Com-Lighting-InGen_T12-48in-115w_T5-46in-64w_T5-46in-64w | Default_Bldg_OS | Com-Lighting-InGen_T12-48in-115w_T5-46in-64w_T5-46in-64wSDGSUn2014CZ06
Com-Iltg-dWatt-LF_OSbldg |  |  |  | SDG | SUn | 2014 | cWtd | CZ07 | Fixture | 0 | 0 | Delta | 173 | 0.035 | 0 | 173 | 0.035 | 0 | 0 | 0 | 0 | 0 | 0 | 0 | Com-Lighting-InGen_T12-48in-115w_T5-46in-64w_T5-46in-64w | Default_Bldg_OS | Com-Lighting-InGen_T12-48in-115w_T5-46in-64w_T5-46in-64wSDGSUn2014CZ07
Com-Iltg-dWatt-LF_OSbldg |  |  |  | SDG | SUn | 2014 | cWtd | CZ08 | Fixture | 0 | 0 | Delta | 173 | 0.035 | 0 | 173 | 0.035 | 0 | 0 | 0 | 0 | 0 | 0 | 0 | Com-Lighting-InGen_T12-48in-115w_T5-46in-64w_T5-46in-64w | Default_Bldg_OS | Com-Lighting-InGen_T12-48in-115w_T5-46in-64w_T5-46in-64wSDGSUn2014CZ08
Com-Iltg-dWatt-LF_OSbldg |  |  |  | SDG | SUn | 2014 | cWtd | CZ10 | Fixture | 0 | 0 | Delta | 173 | 0.035 | 0 | 173 | 0.035 | 0 | 0 | 0 | 0 | 0 | 0 | 0 | Com-Lighting-InGen_T12-48in-115w_T5-46in-64w_T5-46in-64w | Default_Bldg_OS | Com-Lighting-InGen_T12-48in-115w_T5-46in-64w_T5-46in-64wSDGSUn2014CZ10
Com-Iltg-dWatt-LF_OSbldg |  |  |  | SDG | SUn | 2014 | cWtd | CZ14 | Fixture | 0 | 0 | Delta | 173 | 0.035 | 0 | 173 | 0.035 | 0 | 0 | 0 | 0 | 0 | 0 | 0 | Com-Lighting-InGen_T12-48in-115w_T5-46in-64w_T5-46in-64w | Default_Bldg_OS | Com-Lighting-InGen_T12-48in-115w_T5-46in-64w_T5-46in-64wSDGSUn2014CZ14
Com-Iltg-dWatt-LF_OSbldg |  |  |  | SDG | SUn | 2014 | cWtd | CZ15 | Fixture | 0 | 0 | Delta | 173 | 0.035 | 0 | 173 | 0.035 | 0 | 0 | 0 | 0 | 0 | 0 | 0 | Com-Lighting-InGen_T12-48in-115w_T5-46in-64w_T5-46in-64w | Default_Bldg_OS | Com-Lighting-InGen_T12-48in-115w_T5-46in-64w_T5-46in-64wSDGSUn2014CZ15
Com-Iltg-dWatt-LF_OSbldg |  |  |  | SDG | SUn | 2014 | cWtd | IOU | Fixture | 0 | 0 | Delta | 173 | 0.035 | 0 | 173 | 0.035 | 0 | 0 | 0 | 0 | 0 | 0 | 0 | Com-Lighting-InGen_T12-48in-115w_T5-46in-64w_T5-46in-64w | Default_Bldg_OS | Com-Lighting-InGen_T12-48in-115w_T5-46in-64w_T5-46in-64wSDGSUn2014IOU
Com-Iltg-dWatt-LF_OSbldg |  |  |  | SDG | SUn | Ex | cWtd | CZ06 | Fixture | 0 | 0 | Delta | 176 | 0.0364 | 0 | 176 | 0.0364 | 0 | 0 | 0 | 0 | 0 | 0 | 0 | Com-Lighting-InGen_T12-48in-115w_T5-46in-64w_T5-46in-64w | Default_Bldg_OS | Com-Lighting-InGen_T12-48in-115w_T5-46in-64w_T5-46in-64wSDGSUnExCZ06
Com-Iltg-dWatt-LF_OSbldg |  |  |  | SDG | SUn | Ex | cWtd | CZ07 | Fixture | 0 | 0 | Delta | 176 | 0.0364 | 0 | 176 | 0.0364 | 0 | 0 | 0 | 0 | 0 | 0 | 0 | Com-Lighting-InGen_T12-48in-115w_T5-46in-64w_T5-46in-64w | Default_Bldg_OS | Com-Lighting-InGen_T12-48in-115w_T5-46in-64w_T5-46in-64wSDGSUnExCZ07
Com-Iltg-dWatt-LF_OSbldg |  |  |  | SDG | SUn | Ex | cWtd | CZ08 | Fixture | 0 | 0 | Delta | 176 | 0.0364 | 0 | 176 | 0.0364 | 0 | 0 | 0 | 0 | 0 | 0 | 0 | Com-Lighting-InGen_T12-48in-115w_T5-46in-64w_T5-46in-64w | Default_Bldg_OS | Com-Lighting-InGen_T12-48in-115w_T5-46in-64w_T5-46in-64wSDGSUnExCZ08
Com-Iltg-dWatt-LF_OSbldg |  |  |  | SDG | SUn | Ex | cWtd | CZ10 | Fixture | 0 | 0 | Delta | 176 | 0.0364 | 0 | 176 | 0.0364 | 0 | 0 | 0 | 0 | 0 | 0 | 0 | Com-Lighting-InGen_T12-48in-115w_T5-46in-64w_T5-46in-64w | Default_Bldg_OS | Com-Lighting-InGen_T12-48in-115w_T5-46in-64w_T5-46in-64wSDGSUnExCZ10
Com-Iltg-dWatt-LF_OSbldg |  |  |  | SDG | SUn | Ex | cWtd | CZ14 | Fixture | 0 | 0 | Delta | 176 | 0.0364 | 0 | 176 | 0.0364 | 0 | 0 | 0 | 0 | 0 | 0 | 0 | Com-Lighting-InGen_T12-48in-115w_T5-46in-64w_T5-46in-64w | Default_Bldg_OS | Com-Lighting-InGen_T12-48in-115w_T5-46in-64w_T5-46in-64wSDGSUnExCZ14
Com-Iltg-dWatt-LF_OSbldg |  |  |  | SDG | SUn | Ex | cWtd | CZ15 | Fixture | 0 | 0 | Delta | 176 | 0.0364 | 0 | 176 | 0.0364 | 0 | 0 | 0 | 0 | 0 | 0 | 0 | Com-Lighting-InGen_T12-48in-115w_T5-46in-64w_T5-46in-64w | Default_Bldg_OS | Com-Lighting-InGen_T12-48in-115w_T5-46in-64w_T5-46in-64wSDGSUnExCZ15
Com-Iltg-dWatt-LF_OSbldg |  |  |  | SDG | SUn | Ex | cWtd | IOU | Fixture | 0 | 0 | Delta | 176 | 0.0364 | 0 | 176 | 0.0364 | 0 | 0 | 0 | 0 | 0 | 0 | 0 | Com-Lighting-InGen_T12-48in-115w_T5-46in-64w_T5-46in-64w | Default_Bldg_OS | Com-Lighting-InGen_T12-48in-115w_T5-46in-64w_T5-46in-64wSDGSUnExIOU
Com-Iltg-dWatt-LF_OSbldg |  |  |  | SDG | SUn | New | cWtd | CZ06 | Fixture | 0 | 0 | Delta | 173 | 0.035 | 0 | 173 | 0.035 | 0 | 0 | 0 | 0 | 0 | 0 | 0 | Com-Lighting-InGen_T12-48in-115w_T5-46in-64w_T5-46in-64w | Default_Bldg_OS | Com-Lighting-InGen_T12-48in-115w_T5-46in-64w_T5-46in-64wSDGSUnNewCZ06
Com-Iltg-dWatt-LF_OSbldg |  |  |  | SDG | SUn | New | cWtd | CZ07 | Fixture | 0 | 0 | Delta | 173 | 0.035 | 0 | 173 | 0.035 | 0 | 0 | 0 | 0 | 0 | 0 | 0 | Com-Lighting-InGen_T12-48in-115w_T5-46in-64w_T5-46in-64w | Default_Bldg_OS | Com-Lighting-InGen_T12-48in-115w_T5-46in-64w_T5-46in-64wSDGSUnNewCZ07
Com-Iltg-dWatt-LF_OSbldg |  |  |  | SDG | SUn | New | cWtd | CZ08 | Fixture | 0 | 0 | Delta | 173 | 0.035 | 0 | 173 | 0.035 | 0 | 0 | 0 | 0 | 0 | 0 | 0 | Com-Lighting-InGen_T12-48in-115w_T5-46in-64w_T5-46in-64w | Default_Bldg_OS | Com-Lighting-InGen_T12-48in-115w_T5-46in-64w_T5-46in-64wSDGSUnNewCZ08
Com-Iltg-dWatt-LF_OSbldg |  |  |  | SDG | SUn | New | cWtd | CZ10 | Fixture | 0 | 0 | Delta | 173 | 0.035 | 0 | 173 | 0.035 | 0 | 0 | 0 | 0 | 0 | 0 | 0 | Com-Lighting-InGen_T12-48in-115w_T5-46in-64w_T5-46in-64w | Default_Bldg_OS | Com-Lighting-InGen_T12-48in-115w_T5-46in-64w_T5-46in-64wSDGSUnNewCZ10
Com-Iltg-dWatt-LF_OSbldg |  |  |  | SDG | SUn | New | cWtd | CZ14 | Fixture | 0 | 0 | Delta | 173 | 0.035 | 0 | 173 | 0.035 | 0 | 0 | 0 | 0 | 0 | 0 | 0 | Com-Lighting-InGen_T12-48in-115w_T5-46in-64w_T5-46in-64w | Default_Bldg_OS | Com-Lighting-InGen_T12-48in-115w_T5-46in-64w_T5-46in-64wSDGSUnNewCZ14
Com-Iltg-dWatt-LF_OSbldg |  |  |  | SDG | SUn | New | cWtd | CZ15 | Fixture | 0 | 0 | Delta | 173 | 0.035 | 0 | 173 | 0.035 | 0 | 0 | 0 | 0 | 0 | 0 | 0 | Com-Lighting-InGen_T12-48in-115w_T5-46in-64w_T5-46in-64w | Default_Bldg_OS | Com-Lighting-InGen_T12-48in-115w_T5-46in-64w_T5-46in-64wSDGSUnNewCZ15
Com-Iltg-dWatt-LF_OSbldg |  |  |  | SDG | SUn | New | cWtd | IOU | Fixture | 0 | 0 | Delta | 173 | 0.035 | 0 | 173 | 0.035 | 0 | 0 | 0 | 0 | 0 | 0 | 0 | Com-Lighting-InGen_T12-48in-115w_T5-46in-64w_T5-46in-64w | Default_Bldg_OS | Com-Lighting-InGen_T12-48in-115w_T5-46in-64w_T5-46in-64wSDGSUnNewIOU
Com-Iltg-dWatt-LF_OSbldg |  |  |  | SDG | WRf | 1975 | cWtd | CZ06 | Fixture | 0 | 0 | Delta | 258 | 0.0291 | 0 | 414 | 0.0365 | 0 | 0 | 0 | 0 | 0 | 0 | 0 | Com-Lighting-InGen_T12-48in-115w_T5-46in-64w_T5-46in-64w | Default_Bldg_OS | Com-Lighting-InGen_T12-48in-115w_T5-46in-64w_T5-46in-64wSDGWRf1975CZ06
Com-Iltg-dWatt-LF_OSbldg |  |  |  | SDG | WRf | 1975 | cWtd | CZ07 | Fixture | 0 | 0 | Delta | 258 | 0.0291 | 0 | 416 | 0.0365 | 0 | 0 | 0 | 0 | 0 | 0 | 0 | Com-Lighting-InGen_T12-48in-115w_T5-46in-64w_T5-46in-64w | Default_Bldg_OS | Com-Lighting-InGen_T12-48in-115w_T5-46in-64w_T5-46in-64wSDGWRf1975CZ07
Com-Iltg-dWatt-LF_OSbldg |  |  |  | SDG | WRf | 1975 | cWtd | CZ08 | Fixture | 0 | 0 | Delta | 258 | 0.0291 | 0 | 399 | 0.0363 | 0 | 0 | 0 | 0 | 0 | 0 | 0 | Com-Lighting-InGen_T12-48in-115w_T5-46in-64w_T5-46in-64w | Default_Bldg_OS | Com-Lighting-InGen_T12-48in-115w_T5-46in-64w_T5-46in-64wSDGWRf1975CZ08
Com-Iltg-dWatt-LF_OSbldg |  |  |  | SDG | WRf | 1975 | cWtd | CZ10 | Fixture | 0 | 0 | Delta | 258 | 0.0291 | 0 | 409 | 0.0368 | 0 | 0 | 0 | 0 | 0 | 0 | 0 | Com-Lighting-InGen_T12-48in-115w_T5-46in-64w_T5-46in-64w | Default_Bldg_OS | Com-Lighting-InGen_T12-48in-115w_T5-46in-64w_T5-46in-64wSDGWRf1975CZ10
Com-Iltg-dWatt-LF_OSbldg |  |  |  | SDG | WRf | 1975 | cWtd | CZ14 | Fixture | 0 | 0 | Delta | 258 | 0.0291 | 0 | 381 | 0.0364 | 0 | 0 | 0 | 0 | 0 | 0 | 0 | Com-Lighting-InGen_T12-48in-115w_T5-46in-64w_T5-46in-64w | Default_Bldg_OS | Com-Lighting-InGen_T12-48in-115w_T5-46in-64w_T5-46in-64wSDGWRf1975CZ14
Com-Iltg-dWatt-LF_OSbldg |  |  |  | SDG | WRf | 1975 | cWtd | CZ15 | Fixture | 0 | 0 | Delta | 258 | 0.0291 | 0 | 405 | 0.0366 | 0 | 0 | 0 | 0 | 0 | 0 | 0 | Com-Lighting-InGen_T12-48in-115w_T5-46in-64w_T5-46in-64w | Default_Bldg_OS | Com-Lighting-InGen_T12-48in-115w_T5-46in-64w_T5-46in-64wSDGWRf1975CZ15
Com-Iltg-dWatt-LF_OSbldg |  |  |  | SDG | WRf | 1975 | cWtd | IOU | Fixture | 0 | 0 | Delta | 258 | 0.0291 | 0 | 415 | 0.0366 | 0 | 0 | 0 | 0 | 0 | 0 | 0 | Com-Lighting-InGen_T12-48in-115w_T5-46in-64w_T5-46in-64w | Default_Bldg_OS | Com-Lighting-InGen_T12-48in-115w_T5-46in-64w_T5-46in-64wSDGWRf1975IOU
Com-Iltg-dWatt-LF_OSbldg |  |  |  | SDG | WRf | 1985 | cWtd | CZ06 | Fixture | 0 | 0 | Delta | 258 | 0.0291 | 0 | 414 | 0.0365 | 0 | 0 | 0 | 0 | 0 | 0 | 0 | Com-Lighting-InGen_T12-48in-115w_T5-46in-64w_T5-46in-64w | Default_Bldg_OS | Com-Lighting-InGen_T12-48in-115w_T5-46in-64w_T5-46in-64wSDGWRf1985CZ06
Com-Iltg-dWatt-LF_OSbldg |  |  |  | SDG | WRf | 1985 | cWtd | CZ07 | Fixture | 0 | 0 | Delta | 258 | 0.0291 | 0 | 416 | 0.0365 | 0 | 0 | 0 | 0 | 0 | 0 | 0 | Com-Lighting-InGen_T12-48in-115w_T5-46in-64w_T5-46in-64w | Default_Bldg_OS | Com-Lighting-InGen_T12-48in-115w_T5-46in-64w_T5-46in-64wSDGWRf1985CZ07
Com-Iltg-dWatt-LF_OSbldg |  |  |  | SDG | WRf | 1985 | cWtd | CZ08 | Fixture | 0 | 0 | Delta | 258 | 0.0291 | 0 | 399 | 0.0363 | 0 | 0 | 0 | 0 | 0 | 0 | 0 | Com-Lighting-InGen_T12-48in-115w_T5-46in-64w_T5-46in-64w | Default_Bldg_OS | Com-Lighting-InGen_T12-48in-115w_T5-46in-64w_T5-46in-64wSDGWRf1985CZ08
Com-Iltg-dWatt-LF_OSbldg |  |  |  | SDG | WRf | 1985 | cWtd | CZ10 | Fixture | 0 | 0 | Delta | 258 | 0.0291 | 0 | 409 | 0.0368 | 0 | 0 | 0 | 0 | 0 | 0 | 0 | Com-Lighting-InGen_T12-48in-115w_T5-46in-64w_T5-46in-64w | Default_Bldg_OS | Com-Lighting-InGen_T12-48in-115w_T5-46in-64w_T5-46in-64wSDGWRf1985CZ10
Com-Iltg-dWatt-LF_OSbldg |  |  |  | SDG | WRf | 1985 | cWtd | CZ14 | Fixture | 0 | 0 | Delta | 258 | 0.0291 | 0 | 381 | 0.0364 | 0 | 0 | 0 | 0 | 0 | 0 | 0 | Com-Lighting-InGen_T12-48in-115w_T5-46in-64w_T5-46in-64w | Default_Bldg_OS | Com-Lighting-InGen_T12-48in-115w_T5-46in-64w_T5-46in-64wSDGWRf1985CZ14
Com-Iltg-dWatt-LF_OSbldg |  |  |  | SDG | WRf | 1985 | cWtd | CZ15 | Fixture | 0 | 0 | Delta | 258 | 0.0291 | 0 | 405 | 0.0366 | 0 | 0 | 0 | 0 | 0 | 0 | 0 | Com-Lighting-InGen_T12-48in-115w_T5-46in-64w_T5-46in-64w | Default_Bldg_OS | Com-Lighting-InGen_T12-48in-115w_T5-46in-64w_T5-46in-64wSDGWRf1985CZ15
Com-Iltg-dWatt-LF_OSbldg |  |  |  | SDG | WRf | 1985 | cWtd | IOU | Fixture | 0 | 0 | Delta | 258 | 0.0291 | 0 | 415 | 0.0366 | 0 | 0 | 0 | 0 | 0 | 0 | 0 | Com-Lighting-InGen_T12-48in-115w_T5-46in-64w_T5-46in-64w | Default_Bldg_OS | Com-Lighting-InGen_T12-48in-115w_T5-46in-64w_T5-46in-64wSDGWRf1985IOU
Com-Iltg-dWatt-LF_OSbldg |  |  |  | SDG | WRf | 1996 | cWtd | CZ06 | Fixture | 0 | 0 | Delta | 258 | 0.0291 | 0 | 414 | 0.0365 | 0 | 0 | 0 | 0 | 0 | 0 | 0 | Com-Lighting-InGen_T12-48in-115w_T5-46in-64w_T5-46in-64w | Default_Bldg_OS | Com-Lighting-InGen_T12-48in-115w_T5-46in-64w_T5-46in-64wSDGWRf1996CZ06
Com-Iltg-dWatt-LF_OSbldg |  |  |  | SDG | WRf | 1996 | cWtd | CZ07 | Fixture | 0 | 0 | Delta | 258 | 0.0291 | 0 | 416 | 0.0365 | 0 | 0 | 0 | 0 | 0 | 0 | 0 | Com-Lighting-InGen_T12-48in-115w_T5-46in-64w_T5-46in-64w | Default_Bldg_OS | Com-Lighting-InGen_T12-48in-115w_T5-46in-64w_T5-46in-64wSDGWRf1996CZ07
Com-Iltg-dWatt-LF_OSbldg |  |  |  | SDG | WRf | 1996 | cWtd | CZ08 | Fixture | 0 | 0 | Delta | 258 | 0.0291 | 0 | 399 | 0.0363 | 0 | 0 | 0 | 0 | 0 | 0 | 0 | Com-Lighting-InGen_T12-48in-115w_T5-46in-64w_T5-46in-64w | Default_Bldg_OS | Com-Lighting-InGen_T12-48in-115w_T5-46in-64w_T5-46in-64wSDGWRf1996CZ08
Com-Iltg-dWatt-LF_OSbldg |  |  |  | SDG | WRf | 1996 | cWtd | CZ10 | Fixture | 0 | 0 | Delta | 258 | 0.0291 | 0 | 409 | 0.0368 | 0 | 0 | 0 | 0 | 0 | 0 | 0 | Com-Lighting-InGen_T12-48in-115w_T5-46in-64w_T5-46in-64w | Default_Bldg_OS | Com-Lighting-InGen_T12-48in-115w_T5-46in-64w_T5-46in-64wSDGWRf1996CZ10
Com-Iltg-dWatt-LF_OSbldg |  |  |  | SDG | WRf | 1996 | cWtd | CZ14 | Fixture | 0 | 0 | Delta | 258 | 0.0291 | 0 | 381 | 0.0364 | 0 | 0 | 0 | 0 | 0 | 0 | 0 | Com-Lighting-InGen_T12-48in-115w_T5-46in-64w_T5-46in-64w | Default_Bldg_OS | Com-Lighting-InGen_T12-48in-115w_T5-46in-64w_T5-46in-64wSDGWRf1996CZ14
Com-Iltg-dWatt-LF_OSbldg |  |  |  | SDG | WRf | 1996 | cWtd | CZ15 | Fixture | 0 | 0 | Delta | 258 | 0.0291 | 0 | 405 | 0.0366 | 0 | 0 | 0 | 0 | 0 | 0 | 0 | Com-Lighting-InGen_T12-48in-115w_T5-46in-64w_T5-46in-64w | Default_Bldg_OS | Com-Lighting-InGen_T12-48in-115w_T5-46in-64w_T5-46in-64wSDGWRf1996CZ15
Com-Iltg-dWatt-LF_OSbldg |  |  |  | SDG | WRf | 1996 | cWtd | IOU | Fixture | 0 | 0 | Delta | 258 | 0.0291 | 0 | 415 | 0.0366 | 0 | 0 | 0 | 0 | 0 | 0 | 0 | Com-Lighting-InGen_T12-48in-115w_T5-46in-64w_T5-46in-64w | Default_Bldg_OS | Com-Lighting-InGen_T12-48in-115w_T5-46in-64w_T5-46in-64wSDGWRf1996IOU
Com-Iltg-dWatt-LF_OSbldg |  |  |  | SDG | WRf | 2003 | cWtd | CZ06 | Fixture | 0 | 0 | Delta | 258 | 0.0291 | 0 | 414 | 0.0365 | 0 | 0 | 0 | 0 | 0 | 0 | 0 | Com-Lighting-InGen_T12-48in-115w_T5-46in-64w_T5-46in-64w | Default_Bldg_OS | Com-Lighting-InGen_T12-48in-115w_T5-46in-64w_T5-46in-64wSDGWRf2003CZ06
Com-Iltg-dWatt-LF_OSbldg |  |  |  | SDG | WRf | 2003 | cWtd | CZ07 | Fixture | 0 | 0 | Delta | 258 | 0.0291 | 0 | 416 | 0.0365 | 0 | 0 | 0 | 0 | 0 | 0 | 0 | Com-Lighting-InGen_T12-48in-115w_T5-46in-64w_T5-46in-64w | Default_Bldg_OS | Com-Lighting-InGen_T12-48in-115w_T5-46in-64w_T5-46in-64wSDGWRf2003CZ07
Com-Iltg-dWatt-LF_OSbldg |  |  |  | SDG | WRf | 2003 | cWtd | CZ08 | Fixture | 0 | 0 | Delta | 258 | 0.0291 | 0 | 399 | 0.0363 | 0 | 0 | 0 | 0 | 0 | 0 | 0 | Com-Lighting-InGen_T12-48in-115w_T5-46in-64w_T5-46in-64w | Default_Bldg_OS | Com-Lighting-InGen_T12-48in-115w_T5-46in-64w_T5-46in-64wSDGWRf2003CZ08
Com-Iltg-dWatt-LF_OSbldg |  |  |  | SDG | WRf | 2003 | cWtd | CZ10 | Fixture | 0 | 0 | Delta | 258 | 0.0291 | 0 | 409 | 0.0368 | 0 | 0 | 0 | 0 | 0 | 0 | 0 | Com-Lighting-InGen_T12-48in-115w_T5-46in-64w_T5-46in-64w | Default_Bldg_OS | Com-Lighting-InGen_T12-48in-115w_T5-46in-64w_T5-46in-64wSDGWRf2003CZ10
Com-Iltg-dWatt-LF_OSbldg |  |  |  | SDG | WRf | 2003 | cWtd | CZ14 | Fixture | 0 | 0 | Delta | 258 | 0.0291 | 0 | 381 | 0.0364 | 0 | 0 | 0 | 0 | 0 | 0 | 0 | Com-Lighting-InGen_T12-48in-115w_T5-46in-64w_T5-46in-64w | Default_Bldg_OS | Com-Lighting-InGen_T12-48in-115w_T5-46in-64w_T5-46in-64wSDGWRf2003CZ14
Com-Iltg-dWatt-LF_OSbldg |  |  |  | SDG | WRf | 2003 | cWtd | CZ15 | Fixture | 0 | 0 | Delta | 258 | 0.0291 | 0 | 405 | 0.0366 | 0 | 0 | 0 | 0 | 0 | 0 | 0 | Com-Lighting-InGen_T12-48in-115w_T5-46in-64w_T5-46in-64w | Default_Bldg_OS | Com-Lighting-InGen_T12-48in-115w_T5-46in-64w_T5-46in-64wSDGWRf2003CZ15
Com-Iltg-dWatt-LF_OSbldg |  |  |  | SDG | WRf | 2003 | cWtd | IOU | Fixture | 0 | 0 | Delta | 258 | 0.0291 | 0 | 415 | 0.0366 | 0 | 0 | 0 | 0 | 0 | 0 | 0 | Com-Lighting-InGen_T12-48in-115w_T5-46in-64w_T5-46in-64w | Default_Bldg_OS | Com-Lighting-InGen_T12-48in-115w_T5-46in-64w_T5-46in-64wSDGWRf2003IOU
Com-Iltg-dWatt-LF_OSbldg |  |  |  | SDG | WRf | 2007 | cWtd | CZ06 | Fixture | 0 | 0 | Delta | 258 | 0.0291 | 0 | 414 | 0.0365 | 0 | 0 | 0 | 0 | 0 | 0 | 0 | Com-Lighting-InGen_T12-48in-115w_T5-46in-64w_T5-46in-64w | Default_Bldg_OS | Com-Lighting-InGen_T12-48in-115w_T5-46in-64w_T5-46in-64wSDGWRf2007CZ06
Com-Iltg-dWatt-LF_OSbldg |  |  |  | SDG | WRf | 2007 | cWtd | CZ07 | Fixture | 0 | 0 | Delta | 258 | 0.0291 | 0 | 416 | 0.0365 | 0 | 0 | 0 | 0 | 0 | 0 | 0 | Com-Lighting-InGen_T12-48in-115w_T5-46in-64w_T5-46in-64w | Default_Bldg_OS | Com-Lighting-InGen_T12-48in-115w_T5-46in-64w_T5-46in-64wSDGWRf2007CZ07
Com-Iltg-dWatt-LF_OSbldg |  |  |  | SDG | WRf | 2007 | cWtd | CZ08 | Fixture | 0 | 0 | Delta | 258 | 0.0291 | 0 | 399 | 0.0363 | 0 | 0 | 0 | 0 | 0 | 0 | 0 | Com-Lighting-InGen_T12-48in-115w_T5-46in-64w_T5-46in-64w | Default_Bldg_OS | Com-Lighting-InGen_T12-48in-115w_T5-46in-64w_T5-46in-64wSDGWRf2007CZ08
Com-Iltg-dWatt-LF_OSbldg |  |  |  | SDG | WRf | 2007 | cWtd | CZ10 | Fixture | 0 | 0 | Delta | 258 | 0.0291 | 0 | 409 | 0.0368 | 0 | 0 | 0 | 0 | 0 | 0 | 0 | Com-Lighting-InGen_T12-48in-115w_T5-46in-64w_T5-46in-64w | Default_Bldg_OS | Com-Lighting-InGen_T12-48in-115w_T5-46in-64w_T5-46in-64wSDGWRf2007CZ10
Com-Iltg-dWatt-LF_OSbldg |  |  |  | SDG | WRf | 2007 | cWtd | CZ14 | Fixture | 0 | 0 | Delta | 258 | 0.0291 | 0 | 381 | 0.0364 | 0 | 0 | 0 | 0 | 0 | 0 | 0 | Com-Lighting-InGen_T12-48in-115w_T5-46in-64w_T5-46in-64w | Default_Bldg_OS | Com-Lighting-InGen_T12-48in-115w_T5-46in-64w_T5-46in-64wSDGWRf2007CZ14
Com-Iltg-dWatt-LF_OSbldg |  |  |  | SDG | WRf | 2007 | cWtd | CZ15 | Fixture | 0 | 0 | Delta | 258 | 0.0291 | 0 | 405 | 0.0366 | 0 | 0 | 0 | 0 | 0 | 0 | 0 | Com-Lighting-InGen_T12-48in-115w_T5-46in-64w_T5-46in-64w | Default_Bldg_OS | Com-Lighting-InGen_T12-48in-115w_T5-46in-64w_T5-46in-64wSDGWRf2007CZ15
Com-Iltg-dWatt-LF_OSbldg |  |  |  | SDG | WRf | 2007 | cWtd | IOU | Fixture | 0 | 0 | Delta | 258 | 0.0291 | 0 | 415 | 0.0366 | 0 | 0 | 0 | 0 | 0 | 0 | 0 | Com-Lighting-InGen_T12-48in-115w_T5-46in-64w_T5-46in-64w | Default_Bldg_OS | Com-Lighting-InGen_T12-48in-115w_T5-46in-64w_T5-46in-64wSDGWRf2007IOU
Com-Iltg-dWatt-LF_OSbldg |  |  |  | SDG | WRf | 2011 | cWtd | CZ06 | Fixture | 0 | 0 | Delta | 232 | 0.0277 | 0 | 372 | 0.0348 | 0 | 0 | 0 | 0 | 0 | 0 | 0 | Com-Lighting-InGen_T12-48in-115w_T5-46in-64w_T5-46in-64w | Default_Bldg_OS | Com-Lighting-InGen_T12-48in-115w_T5-46in-64w_T5-46in-64wSDGWRf2011CZ06
Com-Iltg-dWatt-LF_OSbldg |  |  |  | SDG | WRf | 2011 | cWtd | CZ07 | Fixture | 0 | 0 | Delta | 232 | 0.0277 | 0 | 375 | 0.0348 | 0 | 0 | 0 | 0 | 0 | 0 | 0 | Com-Lighting-InGen_T12-48in-115w_T5-46in-64w_T5-46in-64w | Default_Bldg_OS | Com-Lighting-InGen_T12-48in-115w_T5-46in-64w_T5-46in-64wSDGWRf2011CZ07
Com-Iltg-dWatt-LF_OSbldg |  |  |  | SDG | WRf | 2011 | cWtd | CZ08 | Fixture | 0 | 0 | Delta | 232 | 0.0277 | 0 | 359 | 0.0346 | 0 | 0 | 0 | 0 | 0 | 0 | 0 | Com-Lighting-InGen_T12-48in-115w_T5-46in-64w_T5-46in-64w | Default_Bldg_OS | Com-Lighting-InGen_T12-48in-115w_T5-46in-64w_T5-46in-64wSDGWRf2011CZ08
Com-Iltg-dWatt-LF_OSbldg |  |  |  | SDG | WRf | 2011 | cWtd | CZ10 | Fixture | 0 | 0 | Delta | 232 | 0.0277 | 0 | 368 | 0.0351 | 0 | 0 | 0 | 0 | 0 | 0 | 0 | Com-Lighting-InGen_T12-48in-115w_T5-46in-64w_T5-46in-64w | Default_Bldg_OS | Com-Lighting-InGen_T12-48in-115w_T5-46in-64w_T5-46in-64wSDGWRf2011CZ10
Com-Iltg-dWatt-LF_OSbldg |  |  |  | SDG | WRf | 2011 | cWtd | CZ14 | Fixture | 0 | 0 | Delta | 232 | 0.0277 | 0 | 343 | 0.0347 | 0 | 0 | 0 | 0 | 0 | 0 | 0 | Com-Lighting-InGen_T12-48in-115w_T5-46in-64w_T5-46in-64w | Default_Bldg_OS | Com-Lighting-InGen_T12-48in-115w_T5-46in-64w_T5-46in-64wSDGWRf2011CZ14
Com-Iltg-dWatt-LF_OSbldg |  |  |  | SDG | WRf | 2011 | cWtd | CZ15 | Fixture | 0 | 0 | Delta | 232 | 0.0277 | 0 | 365 | 0.0349 | 0 | 0 | 0 | 0 | 0 | 0 | 0 | Com-Lighting-InGen_T12-48in-115w_T5-46in-64w_T5-46in-64w | Default_Bldg_OS | Com-Lighting-InGen_T12-48in-115w_T5-46in-64w_T5-46in-64wSDGWRf2011CZ15
Com-Iltg-dWatt-LF_OSbldg |  |  |  | SDG | WRf | 2011 | cWtd | IOU | Fixture | 0 | 0 | Delta | 232 | 0.0277 | 0 | 373 | 0.0348 | 0 | 0 | 0 | 0 | 0 | 0 | 0 | Com-Lighting-InGen_T12-48in-115w_T5-46in-64w_T5-46in-64w | Default_Bldg_OS | Com-Lighting-InGen_T12-48in-115w_T5-46in-64w_T5-46in-64wSDGWRf2011IOU
Com-Iltg-dWatt-LF_OSbldg |  |  |  | SDG | WRf | 2014 | cWtd | CZ06 | Fixture | 0 | 0 | Delta | 232 | 0.0277 | 0 | 372 | 0.0348 | 0 | 0 | 0 | 0 | 0 | 0 | 0 | Com-Lighting-InGen_T12-48in-115w_T5-46in-64w_T5-46in-64w | Default_Bldg_OS | Com-Lighting-InGen_T12-48in-115w_T5-46in-64w_T5-46in-64wSDGWRf2014CZ06
Com-Iltg-dWatt-LF_OSbldg |  |  |  | SDG | WRf | 2014 | cWtd | CZ07 | Fixture | 0 | 0 | Delta | 232 | 0.0277 | 0 | 375 | 0.0348 | 0 | 0 | 0 | 0 | 0 | 0 | 0 | Com-Lighting-InGen_T12-48in-115w_T5-46in-64w_T5-46in-64w | Default_Bldg_OS | Com-Lighting-InGen_T12-48in-115w_T5-46in-64w_T5-46in-64wSDGWRf2014CZ07
Com-Iltg-dWatt-LF_OSbldg |  |  |  | SDG | WRf | 2014 | cWtd | CZ08 | Fixture | 0 | 0 | Delta | 232 | 0.0277 | 0 | 359 | 0.0346 | 0 | 0 | 0 | 0 | 0 | 0 | 0 | Com-Lighting-InGen_T12-48in-115w_T5-46in-64w_T5-46in-64w | Default_Bldg_OS | Com-Lighting-InGen_T12-48in-115w_T5-46in-64w_T5-46in-64wSDGWRf2014CZ08
Com-Iltg-dWatt-LF_OSbldg |  |  |  | SDG | WRf | 2014 | cWtd | CZ10 | Fixture | 0 | 0 | Delta | 232 | 0.0277 | 0 | 368 | 0.0351 | 0 | 0 | 0 | 0 | 0 | 0 | 0 | Com-Lighting-InGen_T12-48in-115w_T5-46in-64w_T5-46in-64w | Default_Bldg_OS | Com-Lighting-InGen_T12-48in-115w_T5-46in-64w_T5-46in-64wSDGWRf2014CZ10
Com-Iltg-dWatt-LF_OSbldg |  |  |  | SDG | WRf | 2014 | cWtd | CZ14 | Fixture | 0 | 0 | Delta | 232 | 0.0277 | 0 | 343 | 0.0347 | 0 | 0 | 0 | 0 | 0 | 0 | 0 | Com-Lighting-InGen_T12-48in-115w_T5-46in-64w_T5-46in-64w | Default_Bldg_OS | Com-Lighting-InGen_T12-48in-115w_T5-46in-64w_T5-46in-64wSDGWRf2014CZ14
Com-Iltg-dWatt-LF_OSbldg |  |  |  | SDG | WRf | 2014 | cWtd | CZ15 | Fixture | 0 | 0 | Delta | 232 | 0.0277 | 0 | 365 | 0.0349 | 0 | 0 | 0 | 0 | 0 | 0 | 0 | Com-Lighting-InGen_T12-48in-115w_T5-46in-64w_T5-46in-64w | Default_Bldg_OS | Com-Lighting-InGen_T12-48in-115w_T5-46in-64w_T5-46in-64wSDGWRf2014CZ15
Com-Iltg-dWatt-LF_OSbldg |  |  |  | SDG | WRf | 2014 | cWtd | IOU | Fixture | 0 | 0 | Delta | 232 | 0.0277 | 0 | 373 | 0.0348 | 0 | 0 | 0 | 0 | 0 | 0 | 0 | Com-Lighting-InGen_T12-48in-115w_T5-46in-64w_T5-46in-64w | Default_Bldg_OS | Com-Lighting-InGen_T12-48in-115w_T5-46in-64w_T5-46in-64wSDGWRf2014IOU
Com-Iltg-dWatt-LF_OSbldg |  |  |  | SDG | WRf | Ex | cWtd | CZ06 | Fixture | 0 | 0 | Delta | 256 | 0.029 | 0 | 410 | 0.0364 | 0 | 0 | 0 | 0 | 0 | 0 | 0 | Com-Lighting-InGen_T12-48in-115w_T5-46in-64w_T5-46in-64w | Default_Bldg_OS | Com-Lighting-InGen_T12-48in-115w_T5-46in-64w_T5-46in-64wSDGWRfExCZ06
Com-Iltg-dWatt-LF_OSbldg |  |  |  | SDG | WRf | Ex | cWtd | CZ07 | Fixture | 0 | 0 | Delta | 256 | 0.029 | 0 | 413 | 0.0364 | 0 | 0 | 0 | 0 | 0 | 0 | 0 | Com-Lighting-InGen_T12-48in-115w_T5-46in-64w_T5-46in-64w | Default_Bldg_OS | Com-Lighting-InGen_T12-48in-115w_T5-46in-64w_T5-46in-64wSDGWRfExCZ07
Com-Iltg-dWatt-LF_OSbldg |  |  |  | SDG | WRf | Ex | cWtd | CZ10 | Fixture | 0 | 0 | Delta | 256 | 0.029 | 0 | 406 | 0.0367 | 0 | 0 | 0 | 0 | 0 | 0 | 0 | Com-Lighting-InGen_T12-48in-115w_T5-46in-64w_T5-46in-64w | Default_Bldg_OS | Com-Lighting-InGen_T12-48in-115w_T5-46in-64w_T5-46in-64wSDGWRfExCZ10
Com-Iltg-dWatt-LF_OSbldg |  |  |  | SDG | WRf | Ex | cWtd | IOU | Fixture | 0 | 0 | Delta | 256 | 0.029 | 0 | 411 | 0.0364 | 0 | 0 | 0 | 0 | 0 | 0 | 0 | Com-Lighting-InGen_T12-48in-115w_T5-46in-64w_T5-46in-64w | Default_Bldg_OS | Com-Lighting-InGen_T12-48in-115w_T5-46in-64w_T5-46in-64wSDGWRfExIOU
Com-Iltg-dWatt-LF_OSbldg |  |  |  | SDG | WRf | New | cWtd | CZ06 | Fixture | 0 | 0 | Delta | 232 | 0.0277 | 0 | 334 | 0.0342 | 0 | 0 | 0 | 0 | 0 | 0 | 0 | Com-Lighting-InGen_T12-48in-115w_T5-46in-64w_T5-46in-64w | Default_Bldg_OS | Com-Lighting-InGen_T12-48in-115w_T5-46in-64w_T5-46in-64wSDGWRfNewCZ06
Com-Iltg-dWatt-LF_OSbldg |  |  |  | SDG | WRf | New | cWtd | CZ07 | Fixture | 0 | 0 | Delta | 232 | 0.0277 | 0 | 332 | 0.0342 | 0 | 0 | 0 | 0 | 0 | 0 | 0 | Com-Lighting-InGen_T12-48in-115w_T5-46in-64w_T5-46in-64w | Default_Bldg_OS | Com-Lighting-InGen_T12-48in-115w_T5-46in-64w_T5-46in-64wSDGWRfNewCZ07
Com-Iltg-dWatt-LF_OSbldg |  |  |  | SDG | WRf | New | cWtd | CZ08 | Fixture | 0 | 0 | Delta | 232 | 0.0277 | 0 | 330 | 0.0343 | 0 | 0 | 0 | 0 | 0 | 0 | 0 | Com-Lighting-InGen_T12-48in-115w_T5-46in-64w_T5-46in-64w | Default_Bldg_OS | Com-Lighting-InGen_T12-48in-115w_T5-46in-64w_T5-46in-64wSDGWRfNewCZ08
Com-Iltg-dWatt-LF_OSbldg |  |  |  | SDG | WRf | New | cWtd | CZ10 | Fixture | 0 | 0 | Delta | 232 | 0.0277 | 0 | 326 | 0.0347 | 0 | 0 | 0 | 0 | 0 | 0 | 0 | Com-Lighting-InGen_T12-48in-115w_T5-46in-64w_T5-46in-64w | Default_Bldg_OS | Com-Lighting-InGen_T12-48in-115w_T5-46in-64w_T5-46in-64wSDGWRfNewCZ10
Com-Iltg-dWatt-LF_OSbldg |  |  |  | SDG | WRf | New | cWtd | CZ14 | Fixture | 0 | 0 | Delta | 232 | 0.0277 | 0 | 319 | 0.0344 | 0 | 0 | 0 | 0 | 0 | 0 | 0 | Com-Lighting-InGen_T12-48in-115w_T5-46in-64w_T5-46in-64w | Default_Bldg_OS | Com-Lighting-InGen_T12-48in-115w_T5-46in-64w_T5-46in-64wSDGWRfNewCZ14
Com-Iltg-dWatt-LF_OSbldg |  |  |  | SDG | WRf | New | cWtd | CZ15 | Fixture | 0 | 0 | Delta | 232 | 0.0277 | 0 | 341 | 0.0347 | 0 | 0 | 0 | 0 | 0 | 0 | 0 | Com-Lighting-InGen_T12-48in-115w_T5-46in-64w_T5-46in-64w | Default_Bldg_OS | Com-Lighting-InGen_T12-48in-115w_T5-46in-64w_T5-46in-64wSDGWRfNewCZ15
Com-Iltg-dWatt-LF_OSbldg |  |  |  | SDG | WRf | New | cWtd | IOU | Fixture | 0 | 0 | Delta | 232 | 0.0277 | 0 | 330 | 0.0343 | 0 | 0 | 0 | 0 | 0 | 0 | 0 | Com-Lighting-InGen_T12-48in-115w_T5-46in-64w_T5-46in-64w | Default_Bldg_OS | Com-Lighting-InGen_T12-48in-115w_T5-46in-64w_T5-46in-64wSDGWRfNewIOU
Com-Iltg-dWatt-Exit |  |  |  | PGE | Asm | Ex | cWtd | CZ01 | Fixture | 0 | 0 | Delta | 184 | 0.021 | 0 | 173 | 0.0254 | -3.95 | 8.76 | 0.001 | 0 | 8.26 | 0.00121 | -0.188 | Com-Lighting-InExit_Exit-Incand-25w-Single_Exit-LED-4w-Single | None | Com-Lighting-InExit_Exit-Incand-25w-Single_Exit-LED-4w-SinglePGEAsmExCZ01
Com-Iltg-dWatt-Exit |  |  |  | PGE | Asm | Ex | cWtd | CZ02 | Fixture | 0 | 0 | Delta | 184 | 0.021 | 0 | 188 | 0.0262 | -2.23 | 8.76 | 0.001 | 0 | 8.95 | 0.00125 | -0.106 | Com-Lighting-InExit_Exit-Incand-25w-Single_Exit-LED-4w-Single | None | Com-Lighting-InExit_Exit-Incand-25w-Single_Exit-LED-4w-SinglePGEAsmExCZ02
Com-Iltg-dWatt-Exit |  |  |  | PGE | Asm | Ex | cWtd | CZ03 | Fixture | 0 | 0 | Delta | 184 | 0.021 | 0 | 187 | 0.0267 | -2.35 | 8.76 | 0.001 | 0 | 8.9 | 0.00127 | -0.112 | Com-Lighting-InExit_Exit-Incand-25w-Single_Exit-LED-4w-Single | None | Com-Lighting-InExit_Exit-Incand-25w-Single_Exit-LED-4w-SinglePGEAsmExCZ03
Com-Iltg-dWatt-Exit |  |  |  | PGE | Asm | Ex | cWtd | CZ04 | Fixture | 0 | 0 | Delta | 184 | 0.021 | 0 | 192 | 0.0265 | -1.82 | 8.76 | 0.001 | 0 | 9.15 | 0.00126 | -0.0866 | Com-Lighting-InExit_Exit-Incand-25w-Single_Exit-LED-4w-Single | None | Com-Lighting-InExit_Exit-Incand-25w-Single_Exit-LED-4w-SinglePGEAsmExCZ04
Com-Iltg-dWatt-Exit |  |  |  | PGE | Asm | Ex | cWtd | CZ05 | Fixture | 0 | 0 | Delta | 184 | 0.021 | 0 | 188 | 0.026 | -2.29 | 8.76 | 0.001 | 0 | 8.94 | 0.00124 | -0.109 | Com-Lighting-InExit_Exit-Incand-25w-Single_Exit-LED-4w-Single | None | Com-Lighting-InExit_Exit-Incand-25w-Single_Exit-LED-4w-SinglePGEAsmExCZ05
Com-Iltg-dWatt-Exit |  |  |  | PGE | Asm | Ex | cWtd | CZ11 | Fixture | 0 | 0 | Delta | 184 | 0.021 | 0 | 193 | 0.0262 | -1.83 | 8.76 | 0.001 | 0 | 9.18 | 0.00125 | -0.087 | Com-Lighting-InExit_Exit-Incand-25w-Single_Exit-LED-4w-Single | None | Com-Lighting-InExit_Exit-Incand-25w-Single_Exit-LED-4w-SinglePGEAsmExCZ11
Com-Iltg-dWatt-Exit |  |  |  | PGE | Asm | Ex | cWtd | CZ12 | Fixture | 0 | 0 | Delta | 184 | 0.021 | 0 | 189 | 0.0267 | -1.84 | 8.76 | 0.001 | 0 | 9.01 | 0.00127 | -0.0876 | Com-Lighting-InExit_Exit-Incand-25w-Single_Exit-LED-4w-Single | None | Com-Lighting-InExit_Exit-Incand-25w-Single_Exit-LED-4w-SinglePGEAsmExCZ12
Com-Iltg-dWatt-Exit |  |  |  | PGE | Asm | Ex | cWtd | CZ13 | Fixture | 0 | 0 | Delta | 184 | 0.021 | 0 | 193 | 0.0262 | -1.77 | 8.76 | 0.001 | 0 | 9.21 | 0.00125 | -0.0843 | Com-Lighting-InExit_Exit-Incand-25w-Single_Exit-LED-4w-Single | None | Com-Lighting-InExit_Exit-Incand-25w-Single_Exit-LED-4w-SinglePGEAsmExCZ13
Com-Iltg-dWatt-Exit |  |  |  | PGE | Asm | Ex | cWtd | CZ16 | Fixture | 0 | 0 | Delta | 184 | 0.021 | 0 | 177 | 0.0258 | -2.73 | 8.76 | 0.001 | 0 | 8.42 | 0.00123 | -0.13 | Com-Lighting-InExit_Exit-Incand-25w-Single_Exit-LED-4w-Single | None | Com-Lighting-InExit_Exit-Incand-25w-Single_Exit-LED-4w-SinglePGEAsmExCZ16
Com-Iltg-dWatt-Exit |  |  |  | PGE | Asm | Ex | cWtd | IOU | Fixture | 0 | 0 | Delta | 184 | 0.021 | 0 | 189 | 0.0265 | -2.06 | 8.76 | 0.001 | 0 | 9.01 | 0.00126 | -0.0981 | Com-Lighting-InExit_Exit-Incand-25w-Single_Exit-LED-4w-Single | None | Com-Lighting-InExit_Exit-Incand-25w-Single_Exit-LED-4w-SinglePGEAsmExIOU
Com-Iltg-dWatt-Exit |  |  |  | PGE | Asm | New | cWtd | CZ01 | Fixture | 0 | 0 | Delta | 184 | 0.021 | 0 | 174 | 0.0262 | -4.2 | 8.76 | 0.001 | 0 | 8.29 | 0.00125 | -0.2 | Com-Lighting-InExit_Exit-Incand-25w-Single_Exit-LED-4w-Single | None | Com-Lighting-InExit_Exit-Incand-25w-Single_Exit-LED-4w-SinglePGEAsmNewCZ01
Com-Iltg-dWatt-Exit |  |  |  | PGE | Asm | New | cWtd | CZ02 | Fixture | 0 | 0 | Delta | 184 | 0.021 | 0 | 185 | 0.0265 | -2.33 | 8.76 | 0.001 | 0 | 8.83 | 0.00126 | -0.111 | Com-Lighting-InExit_Exit-Incand-25w-Single_Exit-LED-4w-Single | None | Com-Lighting-InExit_Exit-Incand-25w-Single_Exit-LED-4w-SinglePGEAsmNewCZ02
Com-Iltg-dWatt-Exit |  |  |  | PGE | Asm | New | cWtd | CZ03 | Fixture | 0 | 0 | Delta | 184 | 0.021 | 0 | 185 | 0.0262 | -2.67 | 8.76 | 0.001 | 0 | 8.8 | 0.00125 | -0.127 | Com-Lighting-InExit_Exit-Incand-25w-Single_Exit-LED-4w-Single | None | Com-Lighting-InExit_Exit-Incand-25w-Single_Exit-LED-4w-SinglePGEAsmNewCZ03
Com-Iltg-dWatt-Exit |  |  |  | PGE | Asm | New | cWtd | CZ04 | Fixture | 0 | 0 | Delta | 184 | 0.021 | 0 | 189 | 0.0262 | -2.08 | 8.76 | 0.001 | 0 | 8.99 | 0.00125 | -0.099 | Com-Lighting-InExit_Exit-Incand-25w-Single_Exit-LED-4w-Single | None | Com-Lighting-InExit_Exit-Incand-25w-Single_Exit-LED-4w-SinglePGEAsmNewCZ04
Com-Iltg-dWatt-Exit |  |  |  | PGE | Asm | New | cWtd | CZ05 | Fixture | 0 | 0 | Delta | 184 | 0.021 | 0 | 186 | 0.0256 | -2.6 | 8.76 | 0.001 | 0 | 8.87 | 0.00122 | -0.124 | Com-Lighting-InExit_Exit-Incand-25w-Single_Exit-LED-4w-Single | None | Com-Lighting-InExit_Exit-Incand-25w-Single_Exit-LED-4w-SinglePGEAsmNewCZ05
Com-Iltg-dWatt-Exit |  |  |  | PGE | Asm | New | cWtd | CZ11 | Fixture | 0 | 0 | Delta | 184 | 0.021 | 0 | 191 | 0.0269 | -1.93 | 8.76 | 0.001 | 0 | 9.08 | 0.00128 | -0.092 | Com-Lighting-InExit_Exit-Incand-25w-Single_Exit-LED-4w-Single | None | Com-Lighting-InExit_Exit-Incand-25w-Single_Exit-LED-4w-SinglePGEAsmNewCZ11
Com-Iltg-dWatt-Exit |  |  |  | PGE | Asm | New | cWtd | CZ12 | Fixture | 0 | 0 | Delta | 184 | 0.021 | 0 | 190 | 0.0269 | -2.1 | 8.76 | 0.001 | 0 | 9.05 | 0.00128 | -0.0999 | Com-Lighting-InExit_Exit-Incand-25w-Single_Exit-LED-4w-Single | None | Com-Lighting-InExit_Exit-Incand-25w-Single_Exit-LED-4w-SinglePGEAsmNewCZ12
Com-Iltg-dWatt-Exit |  |  |  | PGE | Asm | New | cWtd | CZ13 | Fixture | 0 | 0 | Delta | 184 | 0.021 | 0 | 194 | 0.0269 | -2.08 | 8.76 | 0.001 | 0 | 9.22 | 0.00128 | -0.099 | Com-Lighting-InExit_Exit-Incand-25w-Single_Exit-LED-4w-Single | None | Com-Lighting-InExit_Exit-Incand-25w-Single_Exit-LED-4w-SinglePGEAsmNewCZ13
Com-Iltg-dWatt-Exit |  |  |  | PGE | Asm | New | cWtd | CZ16 | Fixture | 0 | 0 | Delta | 184 | 0.021 | 0 | 179 | 0.0258 | -2.9 | 8.76 | 0.001 | 0 | 8.53 | 0.00123 | -0.138 | Com-Lighting-InExit_Exit-Incand-25w-Single_Exit-LED-4w-Single | None | Com-Lighting-InExit_Exit-Incand-25w-Single_Exit-LED-4w-SinglePGEAsmNewCZ16
Com-Iltg-dWatt-Exit |  |  |  | PGE | Asm | New | cWtd | IOU | Fixture | 0 | 0 | Delta | 184 | 0.021 | 0 | 189 | 0.0265 | -2.27 | 8.76 | 0.001 | 0 | 8.98 | 0.00126 | -0.108 | Com-Lighting-InExit_Exit-Incand-25w-Single_Exit-LED-4w-Single | None | Com-Lighting-InExit_Exit-Incand-25w-Single_Exit-LED-4w-SinglePGEAsmNewIOU
Com-Iltg-dWatt-Exit |  |  |  | PGE | Com | Ex | cWtd | CZ01 | Fixture | 0 | 0 | Delta | 184 | 0.021 | 0 | 177 | 0.0256 | -2.47 | 8.76 | 0.001 | 0 | 8.45 | 0.00122 | -0.118 | Com-Lighting-InExit_Exit-Incand-25w-Single_Exit-LED-4w-Single | None | Com-Lighting-InExit_Exit-Incand-25w-Single_Exit-LED-4w-SinglePGEComExCZ01
Com-Iltg-dWatt-Exit |  |  |  | PGE | Com | Ex | cWtd | CZ02 | Fixture | 0 | 0 | Delta | 184 | 0.021 | 0 | 189 | 0.0265 | -1.54 | 8.76 | 0.001 | 0 | 9.01 | 0.00126 | -0.0732 | Com-Lighting-InExit_Exit-Incand-25w-Single_Exit-LED-4w-Single | None | Com-Lighting-InExit_Exit-Incand-25w-Single_Exit-LED-4w-SinglePGEComExCZ02
Com-Iltg-dWatt-Exit |  |  |  | PGE | Com | Ex | cWtd | CZ03 | Fixture | 0 | 0 | Delta | 184 | 0.021 | 0 | 191 | 0.0271 | -1.43 | 8.76 | 0.001 | 0 | 9.1 | 0.00129 | -0.0682 | Com-Lighting-InExit_Exit-Incand-25w-Single_Exit-LED-4w-Single | None | Com-Lighting-InExit_Exit-Incand-25w-Single_Exit-LED-4w-SinglePGEComExCZ03
Com-Iltg-dWatt-Exit |  |  |  | PGE | Com | Ex | cWtd | CZ04 | Fixture | 0 | 0 | Delta | 184 | 0.021 | 0 | 193 | 0.027 | -1.2 | 8.76 | 0.001 | 0 | 9.21 | 0.00129 | -0.057 | Com-Lighting-InExit_Exit-Incand-25w-Single_Exit-LED-4w-Single | None | Com-Lighting-InExit_Exit-Incand-25w-Single_Exit-LED-4w-SinglePGEComExCZ04
Com-Iltg-dWatt-Exit |  |  |  | PGE | Com | Ex | cWtd | CZ05 | Fixture | 0 | 0 | Delta | 184 | 0.021 | 0 | 191 | 0.0271 | -1.55 | 8.76 | 0.001 | 0 | 9.07 | 0.00129 | -0.074 | Com-Lighting-InExit_Exit-Incand-25w-Single_Exit-LED-4w-Single | None | Com-Lighting-InExit_Exit-Incand-25w-Single_Exit-LED-4w-SinglePGEComExCZ05
Com-Iltg-dWatt-Exit |  |  |  | PGE | Com | Ex | cWtd | CZ11 | Fixture | 0 | 0 | Delta | 184 | 0.021 | 0 | 194 | 0.0263 | -1.38 | 8.76 | 0.001 | 0 | 9.23 | 0.00125 | -0.0656 | Com-Lighting-InExit_Exit-Incand-25w-Single_Exit-LED-4w-Single | None | Com-Lighting-InExit_Exit-Incand-25w-Single_Exit-LED-4w-SinglePGEComExCZ11
Com-Iltg-dWatt-Exit |  |  |  | PGE | Com | Ex | cWtd | CZ12 | Fixture | 0 | 0 | Delta | 184 | 0.021 | 0 | 192 | 0.0265 | -1.33 | 8.76 | 0.001 | 0 | 9.15 | 0.00126 | -0.0632 | Com-Lighting-InExit_Exit-Incand-25w-Single_Exit-LED-4w-Single | None | Com-Lighting-InExit_Exit-Incand-25w-Single_Exit-LED-4w-SinglePGEComExCZ12
Com-Iltg-dWatt-Exit |  |  |  | PGE | Com | Ex | cWtd | CZ13 | Fixture | 0 | 0 | Delta | 184 | 0.021 | 0 | 197 | 0.0262 | -1.22 | 8.76 | 0.001 | 0 | 9.36 | 0.00125 | -0.0582 | Com-Lighting-InExit_Exit-Incand-25w-Single_Exit-LED-4w-Single | None | Com-Lighting-InExit_Exit-Incand-25w-Single_Exit-LED-4w-SinglePGEComExCZ13
Com-Iltg-dWatt-Exit |  |  |  | PGE | Com | Ex | cWtd | CZ16 | Fixture | 0 | 0 | Delta | 184 | 0.021 | 0 | 179 | 0.0252 | -2.01 | 8.76 | 0.001 | 0 | 8.52 | 0.0012 | -0.0958 | Com-Lighting-InExit_Exit-Incand-25w-Single_Exit-LED-4w-Single | None | Com-Lighting-InExit_Exit-Incand-25w-Single_Exit-LED-4w-SinglePGEComExCZ16
Com-Iltg-dWatt-Exit |  |  |  | PGE | Com | Ex | cWtd | IOU | Fixture | 0 | 0 | Delta | 184 | 0.021 | 0 | 192 | 0.0267 | -1.37 | 8.76 | 0.001 | 0 | 9.15 | 0.00127 | -0.0651 | Com-Lighting-InExit_Exit-Incand-25w-Single_Exit-LED-4w-Single | None | Com-Lighting-InExit_Exit-Incand-25w-Single_Exit-LED-4w-SinglePGEComExIOU
Com-Iltg-dWatt-Exit |  |  |  | PGE | Com | New | cWtd | CZ05 | Fixture | 0 | 0 | Delta | 184 | 0.021 | 0 | 187 | 0.027 | -1.73 | 8.76 | 0.001 | 0 | 8.92 | 0.00128 | -0.0826 | Com-Lighting-InExit_Exit-Incand-25w-Single_Exit-LED-4w-Single | None | Com-Lighting-InExit_Exit-Incand-25w-Single_Exit-LED-4w-SinglePGEComNewCZ05
Com-Iltg-dWatt-Exit |  |  |  | PGE | Com | New | cWtd | CZ11 | Fixture | 0 | 0 | Delta | 184 | 0.021 | 0 | 192 | 0.0264 | -1.35 | 8.76 | 0.001 | 0 | 9.16 | 0.00126 | -0.0642 | Com-Lighting-InExit_Exit-Incand-25w-Single_Exit-LED-4w-Single | None | Com-Lighting-InExit_Exit-Incand-25w-Single_Exit-LED-4w-SinglePGEComNewCZ11
Com-Iltg-dWatt-Exit |  |  |  | PGE | Com | New | cWtd | CZ12 | Fixture | 0 | 0 | Delta | 184 | 0.021 | 0 | 192 | 0.0264 | -1.35 | 8.76 | 0.001 | 0 | 9.15 | 0.00126 | -0.0643 | Com-Lighting-InExit_Exit-Incand-25w-Single_Exit-LED-4w-Single | None | Com-Lighting-InExit_Exit-Incand-25w-Single_Exit-LED-4w-SinglePGEComNewCZ12
Com-Iltg-dWatt-Exit |  |  |  | PGE | Com | New | cWtd | CZ13 | Fixture | 0 | 0 | Delta | 184 | 0.021 | 0 | 194 | 0.0263 | -1.28 | 8.76 | 0.001 | 0 | 9.25 | 0.00125 | -0.0608 | Com-Lighting-InExit_Exit-Incand-25w-Single_Exit-LED-4w-Single | None | Com-Lighting-InExit_Exit-Incand-25w-Single_Exit-LED-4w-SinglePGEComNewCZ13
Com-Iltg-dWatt-Exit |  |  |  | PGE | Com | New | cWtd | CZ16 | Fixture | 0 | 0 | Delta | 184 | 0.021 | 0 | 178 | 0.0254 | -1.96 | 8.76 | 0.001 | 0 | 8.46 | 0.00121 | -0.0934 | Com-Lighting-InExit_Exit-Incand-25w-Single_Exit-LED-4w-Single | None | Com-Lighting-InExit_Exit-Incand-25w-Single_Exit-LED-4w-SinglePGEComNewCZ16
Com-Iltg-dWatt-Exit |  |  |  | PGE | Com | New | cWtd | IOU | Fixture | 0 | 0 | Delta | 184 | 0.021 | 0 | 191 | 0.0267 | -1.41 | 8.76 | 0.001 | 0 | 9.09 | 0.00127 | -0.0672 | Com-Lighting-InExit_Exit-Incand-25w-Single_Exit-LED-4w-Single | None | Com-Lighting-InExit_Exit-Incand-25w-Single_Exit-LED-4w-SinglePGEComNewIOU
Com-Iltg-dWatt-Exit |  |  |  | PGE | ECC | Ex | cWtd | CZ01 | Fixture | 0 | 0 | Delta | 184 | 0.021 | 0 | 173 | 0.0267 | -4.28 | 8.76 | 0.001 | 0 | 8.25 | 0.00127 | -0.204 | Com-Lighting-InExit_Exit-Incand-25w-Single_Exit-LED-4w-Single | None | Com-Lighting-InExit_Exit-Incand-25w-Single_Exit-LED-4w-SinglePGEECCExCZ01
Com-Iltg-dWatt-Exit |  |  |  | PGE | ECC | Ex | cWtd | CZ02 | Fixture | 0 | 0 | Delta | 184 | 0.021 | 0 | 191 | 0.03 | -2.42 | 8.76 | 0.001 | 0 | 9.09 | 0.00143 | -0.115 | Com-Lighting-InExit_Exit-Incand-25w-Single_Exit-LED-4w-Single | None | Com-Lighting-InExit_Exit-Incand-25w-Single_Exit-LED-4w-SinglePGEECCExCZ02
Com-Iltg-dWatt-Exit |  |  |  | PGE | ECC | Ex | cWtd | CZ03 | Fixture | 0 | 0 | Delta | 184 | 0.021 | 0 | 189 | 0.029 | -2.75 | 8.76 | 0.001 | 0 | 9.01 | 0.00138 | -0.131 | Com-Lighting-InExit_Exit-Incand-25w-Single_Exit-LED-4w-Single | None | Com-Lighting-InExit_Exit-Incand-25w-Single_Exit-LED-4w-SinglePGEECCExCZ03
Com-Iltg-dWatt-Exit |  |  |  | PGE | ECC | Ex | cWtd | CZ04 | Fixture | 0 | 0 | Delta | 184 | 0.021 | 0 | 194 | 0.0275 | -2.06 | 8.76 | 0.001 | 0 | 9.22 | 0.00131 | -0.0981 | Com-Lighting-InExit_Exit-Incand-25w-Single_Exit-LED-4w-Single | None | Com-Lighting-InExit_Exit-Incand-25w-Single_Exit-LED-4w-SinglePGEECCExCZ04
Com-Iltg-dWatt-Exit |  |  |  | PGE | ECC | Ex | cWtd | CZ05 | Fixture | 0 | 0 | Delta | 184 | 0.021 | 0 | 190 | 0.03 | -2.6 | 8.76 | 0.001 | 0 | 9.06 | 0.00143 | -0.124 | Com-Lighting-InExit_Exit-Incand-25w-Single_Exit-LED-4w-Single | None | Com-Lighting-InExit_Exit-Incand-25w-Single_Exit-LED-4w-SinglePGEECCExCZ05
Com-Iltg-dWatt-Exit |  |  |  | PGE | ECC | Ex | cWtd | CZ11 | Fixture | 0 | 0 | Delta | 184 | 0.021 | 0 | 195 | 0.0286 | -2.29 | 8.76 | 0.001 | 0 | 9.3 | 0.00136 | -0.109 | Com-Lighting-InExit_Exit-Incand-25w-Single_Exit-LED-4w-Single | None | Com-Lighting-InExit_Exit-Incand-25w-Single_Exit-LED-4w-SinglePGEECCExCZ11
Com-Iltg-dWatt-Exit |  |  |  | PGE | ECC | Ex | cWtd | CZ12 | Fixture | 0 | 0 | Delta | 184 | 0.021 | 0 | 200 | 0.0315 | -2.1 | 8.76 | 0.001 | 0 | 9.51 | 0.0015 | -0.0999 | Com-Lighting-InExit_Exit-Incand-25w-Single_Exit-LED-4w-Single | None | Com-Lighting-InExit_Exit-Incand-25w-Single_Exit-LED-4w-SinglePGEECCExCZ12
Com-Iltg-dWatt-Exit |  |  |  | PGE | ECC | Ex | cWtd | CZ13 | Fixture | 0 | 0 | Delta | 184 | 0.021 | 0 | 200 | 0.0309 | -1.99 | 8.76 | 0.001 | 0 | 9.5 | 0.00147 | -0.0946 | Com-Lighting-InExit_Exit-Incand-25w-Single_Exit-LED-4w-Single | None | Com-Lighting-InExit_Exit-Incand-25w-Single_Exit-LED-4w-SinglePGEECCExCZ13
Com-Iltg-dWatt-Exit |  |  |  | PGE | ECC | Ex | cWtd | CZ16 | Fixture | 0 | 0 | Delta | 184 | 0.021 | 0 | 190 | 0.0265 | -3.47 | 8.76 | 0.001 | 0 | 9.06 | 0.00126 | -0.165 | Com-Lighting-InExit_Exit-Incand-25w-Single_Exit-LED-4w-Single | None | Com-Lighting-InExit_Exit-Incand-25w-Single_Exit-LED-4w-SinglePGEECCExCZ16
Com-Iltg-dWatt-Exit |  |  |  | PGE | ECC | Ex | cWtd | IOU | Fixture | 0 | 0 | Delta | 184 | 0.021 | 0 | 193 | 0.0294 | -2.46 | 8.76 | 0.001 | 0 | 9.17 | 0.0014 | -0.117 | Com-Lighting-InExit_Exit-Incand-25w-Single_Exit-LED-4w-Single | None | Com-Lighting-InExit_Exit-Incand-25w-Single_Exit-LED-4w-SinglePGEECCExIOU
Com-Iltg-dWatt-Exit |  |  |  | PGE | ECC | New | cWtd | CZ01 | Fixture | 0 | 0 | Delta | 184 | 0.021 | 0 | 181 | 0.0265 | -4.22 | 8.76 | 0.001 | 0 | 8.61 | 0.00126 | -0.201 | Com-Lighting-InExit_Exit-Incand-25w-Single_Exit-LED-4w-Single | None | Com-Lighting-InExit_Exit-Incand-25w-Single_Exit-LED-4w-SinglePGEECCNewCZ01
Com-Iltg-dWatt-Exit |  |  |  | PGE | ECC | New | cWtd | CZ02 | Fixture | 0 | 0 | Delta | 184 | 0.021 | 0 | 193 | 0.0313 | -3 | 8.76 | 0.001 | 0 | 9.17 | 0.00149 | -0.143 | Com-Lighting-InExit_Exit-Incand-25w-Single_Exit-LED-4w-Single | None | Com-Lighting-InExit_Exit-Incand-25w-Single_Exit-LED-4w-SinglePGEECCNewCZ02
Com-Iltg-dWatt-Exit |  |  |  | PGE | ECC | New | cWtd | CZ03 | Fixture | 0 | 0 | Delta | 184 | 0.021 | 0 | 190 | 0.0302 | -2.58 | 8.76 | 0.001 | 0 | 9.04 | 0.00144 | -0.123 | Com-Lighting-InExit_Exit-Incand-25w-Single_Exit-LED-4w-Single | None | Com-Lighting-InExit_Exit-Incand-25w-Single_Exit-LED-4w-SinglePGEECCNewCZ03
Com-Iltg-dWatt-Exit |  |  |  | PGE | ECC | New | cWtd | CZ04 | Fixture | 0 | 0 | Delta | 184 | 0.021 | 0 | 197 | 0.03 | -1.77 | 8.76 | 0.001 | 0 | 9.36 | 0.00143 | -0.0845 | Com-Lighting-InExit_Exit-Incand-25w-Single_Exit-LED-4w-Single | None | Com-Lighting-InExit_Exit-Incand-25w-Single_Exit-LED-4w-SinglePGEECCNewCZ04
Com-Iltg-dWatt-Exit |  |  |  | PGE | ECC | New | cWtd | CZ05 | Fixture | 0 | 0 | Delta | 184 | 0.021 | 0 | 189 | 0.0302 | -2.9 | 8.76 | 0.001 | 0 | 9.01 | 0.00144 | -0.138 | Com-Lighting-InExit_Exit-Incand-25w-Single_Exit-LED-4w-Single | None | Com-Lighting-InExit_Exit-Incand-25w-Single_Exit-LED-4w-SinglePGEECCNewCZ05
Com-Iltg-dWatt-Exit |  |  |  | PGE | ECC | New | cWtd | CZ11 | Fixture | 0 | 0 | Delta | 184 | 0.021 | 0 | 199 | 0.03 | -1.69 | 8.76 | 0.001 | 0 | 9.47 | 0.00143 | -0.0803 | Com-Lighting-InExit_Exit-Incand-25w-Single_Exit-LED-4w-Single | None | Com-Lighting-InExit_Exit-Incand-25w-Single_Exit-LED-4w-SinglePGEECCNewCZ11
Com-Iltg-dWatt-Exit |  |  |  | PGE | ECC | New | cWtd | CZ12 | Fixture | 0 | 0 | Delta | 184 | 0.021 | 0 | 196 | 0.0313 | -2.65 | 8.76 | 0.001 | 0 | 9.33 | 0.00149 | -0.126 | Com-Lighting-InExit_Exit-Incand-25w-Single_Exit-LED-4w-Single | None | Com-Lighting-InExit_Exit-Incand-25w-Single_Exit-LED-4w-SinglePGEECCNewCZ12
Com-Iltg-dWatt-Exit |  |  |  | PGE | ECC | New | cWtd | CZ13 | Fixture | 0 | 0 | Delta | 184 | 0.021 | 0 | 209 | 0.0304 | -1.75 | 8.76 | 0.001 | 0 | 9.97 | 0.00145 | -0.0832 | Com-Lighting-InExit_Exit-Incand-25w-Single_Exit-LED-4w-Single | None | Com-Lighting-InExit_Exit-Incand-25w-Single_Exit-LED-4w-SinglePGEECCNewCZ13
Com-Iltg-dWatt-Exit |  |  |  | PGE | ECC | New | cWtd | CZ16 | Fixture | 0 | 0 | Delta | 184 | 0.021 | 0 | 194 | 0.0294 | -3.28 | 8.76 | 0.001 | 0 | 9.23 | 0.0014 | -0.156 | Com-Lighting-InExit_Exit-Incand-25w-Single_Exit-LED-4w-Single | None | Com-Lighting-InExit_Exit-Incand-25w-Single_Exit-LED-4w-SinglePGEECCNewCZ16
Com-Iltg-dWatt-Exit |  |  |  | PGE | ECC | New | cWtd | IOU | Fixture | 0 | 0 | Delta | 184 | 0.021 | 0 | 196 | 0.0304 | -2.35 | 8.76 | 0.001 | 0 | 9.33 | 0.00145 | -0.112 | Com-Lighting-InExit_Exit-Incand-25w-Single_Exit-LED-4w-Single | None | Com-Lighting-InExit_Exit-Incand-25w-Single_Exit-LED-4w-SinglePGEECCNewIOU
Com-Iltg-dWatt-Exit |  |  |  | PGE | EPr | Ex | cWtd | CZ01 | Fixture | 0 | 0 | Delta | 184 | 0.021 | 0 | 173 | 0.0265 | -3.04 | 8.76 | 0.001 | 0 | 8.26 | 0.00126 | -0.145 | Com-Lighting-InExit_Exit-Incand-25w-Single_Exit-LED-4w-Single | None | Com-Lighting-InExit_Exit-Incand-25w-Single_Exit-LED-4w-SinglePGEEPrExCZ01
Com-Iltg-dWatt-Exit |  |  |  | PGE | EPr | Ex | cWtd | CZ02 | Fixture | 0 | 0 | Delta | 184 | 0.021 | 0 | 185 | 0.021 | -1.83 | 8.76 | 0.001 | 0 | 8.8 | 0.001 | -0.0872 | Com-Lighting-InExit_Exit-Incand-25w-Single_Exit-LED-4w-Single | None | Com-Lighting-InExit_Exit-Incand-25w-Single_Exit-LED-4w-SinglePGEEPrExCZ02
Com-Iltg-dWatt-Exit |  |  |  | PGE | EPr | Ex | cWtd | CZ03 | Fixture | 0 | 0 | Delta | 184 | 0.021 | 0 | 184 | 0.021 | -1.83 | 8.76 | 0.001 | 0 | 8.76 | 0.001 | -0.0872 | Com-Lighting-InExit_Exit-Incand-25w-Single_Exit-LED-4w-Single | None | Com-Lighting-InExit_Exit-Incand-25w-Single_Exit-LED-4w-SinglePGEEPrExCZ03
Com-Iltg-dWatt-Exit |  |  |  | PGE | EPr | Ex | cWtd | CZ04 | Fixture | 0 | 0 | Delta | 184 | 0.021 | 0 | 189 | 0.0284 | -1.48 | 8.76 | 0.001 | 0 | 9.02 | 0.00135 | -0.0703 | Com-Lighting-InExit_Exit-Incand-25w-Single_Exit-LED-4w-Single | None | Com-Lighting-InExit_Exit-Incand-25w-Single_Exit-LED-4w-SinglePGEEPrExCZ04
Com-Iltg-dWatt-Exit |  |  |  | PGE | EPr | Ex | cWtd | CZ05 | Fixture | 0 | 0 | Delta | 184 | 0.021 | 0 | 185 | 0.0286 | -1.86 | 8.76 | 0.001 | 0 | 8.8 | 0.00136 | -0.0885 | Com-Lighting-InExit_Exit-Incand-25w-Single_Exit-LED-4w-Single | None | Com-Lighting-InExit_Exit-Incand-25w-Single_Exit-LED-4w-SinglePGEEPrExCZ05
Com-Iltg-dWatt-Exit |  |  |  | PGE | EPr | Ex | cWtd | CZ11 | Fixture | 0 | 0 | Delta | 184 | 0.021 | 0 | 197 | 0.021 | -1.68 | 8.76 | 0.001 | 0 | 9.38 | 0.001 | -0.08 | Com-Lighting-InExit_Exit-Incand-25w-Single_Exit-LED-4w-Single | None | Com-Lighting-InExit_Exit-Incand-25w-Single_Exit-LED-4w-SinglePGEEPrExCZ11
Com-Iltg-dWatt-Exit |  |  |  | PGE | EPr | Ex | cWtd | CZ12 | Fixture | 0 | 0 | Delta | 184 | 0.021 | 0 | 192 | 0.021 | -1.79 | 8.76 | 0.001 | 0 | 9.12 | 0.001 | -0.0853 | Com-Lighting-InExit_Exit-Incand-25w-Single_Exit-LED-4w-Single | None | Com-Lighting-InExit_Exit-Incand-25w-Single_Exit-LED-4w-SinglePGEEPrExCZ12
Com-Iltg-dWatt-Exit |  |  |  | PGE | EPr | Ex | cWtd | CZ13 | Fixture | 0 | 0 | Delta | 184 | 0.021 | 0 | 199 | 0.021 | -1.59 | 8.76 | 0.001 | 0 | 9.49 | 0.001 | -0.0758 | Com-Lighting-InExit_Exit-Incand-25w-Single_Exit-LED-4w-Single | None | Com-Lighting-InExit_Exit-Incand-25w-Single_Exit-LED-4w-SinglePGEEPrExCZ13
Com-Iltg-dWatt-Exit |  |  |  | PGE | EPr | Ex | cWtd | CZ16 | Fixture | 0 | 0 | Delta | 184 | 0.021 | 0 | 174 | 0.021 | -3.04 | 8.76 | 0.001 | 0 | 8.28 | 0.001 | -0.145 | Com-Lighting-InExit_Exit-Incand-25w-Single_Exit-LED-4w-Single | None | Com-Lighting-InExit_Exit-Incand-25w-Single_Exit-LED-4w-SinglePGEEPrExCZ16
Com-Iltg-dWatt-Exit |  |  |  | PGE | EPr | Ex | cWtd | IOU | Fixture | 0 | 0 | Delta | 184 | 0.021 | 0 | 190 | 0.0223 | -1.75 | 8.76 | 0.001 | 0 | 9.03 | 0.00106 | -0.0831 | Com-Lighting-InExit_Exit-Incand-25w-Single_Exit-LED-4w-Single | None | Com-Lighting-InExit_Exit-Incand-25w-Single_Exit-LED-4w-SinglePGEEPrExIOU
Com-Iltg-dWatt-Exit |  |  |  | PGE | EPr | New | cWtd | CZ01 | Fixture | 0 | 0 | Delta | 184 | 0.021 | 0 | 175 | 0.0252 | -3.53 | 8.76 | 0.001 | 0 | 8.32 | 0.0012 | -0.168 | Com-Lighting-InExit_Exit-Incand-25w-Single_Exit-LED-4w-Single | None | Com-Lighting-InExit_Exit-Incand-25w-Single_Exit-LED-4w-SinglePGEEPrNewCZ01
Com-Iltg-dWatt-Exit |  |  |  | PGE | EPr | New | cWtd | CZ02 | Fixture | 0 | 0 | Delta | 184 | 0.021 | 0 | 182 | 0.021 | -2.42 | 8.76 | 0.001 | 0 | 8.66 | 0.001 | -0.115 | Com-Lighting-InExit_Exit-Incand-25w-Single_Exit-LED-4w-Single | None | Com-Lighting-InExit_Exit-Incand-25w-Single_Exit-LED-4w-SinglePGEEPrNewCZ02
Com-Iltg-dWatt-Exit |  |  |  | PGE | EPr | New | cWtd | CZ03 | Fixture | 0 | 0 | Delta | 184 | 0.021 | 0 | 182 | 0.021 | -2.37 | 8.76 | 0.001 | 0 | 8.65 | 0.001 | -0.113 | Com-Lighting-InExit_Exit-Incand-25w-Single_Exit-LED-4w-Single | None | Com-Lighting-InExit_Exit-Incand-25w-Single_Exit-LED-4w-SinglePGEEPrNewCZ03
Com-Iltg-dWatt-Exit |  |  |  | PGE | EPr | New | cWtd | CZ04 | Fixture | 0 | 0 | Delta | 184 | 0.021 | 0 | 186 | 0.0292 | -2.04 | 8.76 | 0.001 | 0 | 8.85 | 0.00139 | -0.0972 | Com-Lighting-InExit_Exit-Incand-25w-Single_Exit-LED-4w-Single | None | Com-Lighting-InExit_Exit-Incand-25w-Single_Exit-LED-4w-SinglePGEEPrNewCZ04
Com-Iltg-dWatt-Exit |  |  |  | PGE | EPr | New | cWtd | CZ05 | Fixture | 0 | 0 | Delta | 184 | 0.021 | 0 | 182 | 0.0288 | -2.25 | 8.76 | 0.001 | 0 | 8.67 | 0.00137 | -0.107 | Com-Lighting-InExit_Exit-Incand-25w-Single_Exit-LED-4w-Single | None | Com-Lighting-InExit_Exit-Incand-25w-Single_Exit-LED-4w-SinglePGEEPrNewCZ05
Com-Iltg-dWatt-Exit |  |  |  | PGE | EPr | New | cWtd | CZ11 | Fixture | 0 | 0 | Delta | 184 | 0.021 | 0 | 196 | 0.021 | -2.12 | 8.76 | 0.001 | 0 | 9.33 | 0.001 | -0.101 | Com-Lighting-InExit_Exit-Incand-25w-Single_Exit-LED-4w-Single | None | Com-Lighting-InExit_Exit-Incand-25w-Single_Exit-LED-4w-SinglePGEEPrNewCZ11
Com-Iltg-dWatt-Exit |  |  |  | PGE | EPr | New | cWtd | CZ12 | Fixture | 0 | 0 | Delta | 184 | 0.021 | 0 | 189 | 0.021 | -2.25 | 8.76 | 0.001 | 0 | 9.02 | 0.001 | -0.107 | Com-Lighting-InExit_Exit-Incand-25w-Single_Exit-LED-4w-Single | None | Com-Lighting-InExit_Exit-Incand-25w-Single_Exit-LED-4w-SinglePGEEPrNewCZ12
Com-Iltg-dWatt-Exit |  |  |  | PGE | EPr | New | cWtd | CZ13 | Fixture | 0 | 0 | Delta | 184 | 0.021 | 0 | 197 | 0.021 | -2.01 | 8.76 | 0.001 | 0 | 9.39 | 0.001 | -0.0955 | Com-Lighting-InExit_Exit-Incand-25w-Single_Exit-LED-4w-Single | None | Com-Lighting-InExit_Exit-Incand-25w-Single_Exit-LED-4w-SinglePGEEPrNewCZ13
Com-Iltg-dWatt-Exit |  |  |  | PGE | EPr | New | cWtd | CZ16 | Fixture | 0 | 0 | Delta | 184 | 0.021 | 0 | 175 | 0.021 | -3.34 | 8.76 | 0.001 | 0 | 8.31 | 0.001 | -0.159 | Com-Lighting-InExit_Exit-Incand-25w-Single_Exit-LED-4w-Single | None | Com-Lighting-InExit_Exit-Incand-25w-Single_Exit-LED-4w-SinglePGEEPrNewCZ16
Com-Iltg-dWatt-Exit |  |  |  | PGE | EPr | New | cWtd | IOU | Fixture | 0 | 0 | Delta | 184 | 0.021 | 0 | 189 | 0.022 | -2.2 | 8.76 | 0.001 | 0 | 9.01 | 0.00105 | -0.105 | Com-Lighting-InExit_Exit-Incand-25w-Single_Exit-LED-4w-Single | None | Com-Lighting-InExit_Exit-Incand-25w-Single_Exit-LED-4w-SinglePGEEPrNewIOU
Com-Iltg-dWatt-Exit |  |  |  | PGE | ERC | Ex | cWtd | CZ01 | Fixture | 0 | 0 | Delta | 184 | 0.021 | 0 | 164 | 0.0244 | -3.89 | 8.76 | 0.001 | 0 | 7.82 | 0.00116 | -0.185 | Com-Lighting-InExit_Exit-Incand-25w-Single_Exit-LED-4w-Single | None | Com-Lighting-InExit_Exit-Incand-25w-Single_Exit-LED-4w-SinglePGEERCExCZ01
Com-Iltg-dWatt-Exit |  |  |  | PGE | ERC | Ex | cWtd | CZ02 | Fixture | 0 | 0 | Delta | 184 | 0.021 | 0 | 175 | 0.021 | -2.65 | 8.76 | 0.001 | 0 | 8.31 | 0.001 | -0.126 | Com-Lighting-InExit_Exit-Incand-25w-Single_Exit-LED-4w-Single | None | Com-Lighting-InExit_Exit-Incand-25w-Single_Exit-LED-4w-SinglePGEERCExCZ02
Com-Iltg-dWatt-Exit |  |  |  | PGE | ERC | Ex | cWtd | CZ03 | Fixture | 0 | 0 | Delta | 184 | 0.021 | 0 | 163 | 0.021 | -2.86 | 8.76 | 0.001 | 0 | 7.78 | 0.001 | -0.136 | Com-Lighting-InExit_Exit-Incand-25w-Single_Exit-LED-4w-Single | None | Com-Lighting-InExit_Exit-Incand-25w-Single_Exit-LED-4w-SinglePGEERCExCZ03
Com-Iltg-dWatt-Exit |  |  |  | PGE | ERC | Ex | cWtd | CZ04 | Fixture | 0 | 0 | Delta | 184 | 0.021 | 0 | 177 | 0.0256 | -2.35 | 8.76 | 0.001 | 0 | 8.42 | 0.00122 | -0.112 | Com-Lighting-InExit_Exit-Incand-25w-Single_Exit-LED-4w-Single | None | Com-Lighting-InExit_Exit-Incand-25w-Single_Exit-LED-4w-SinglePGEERCExCZ04
Com-Iltg-dWatt-Exit |  |  |  | PGE | ERC | Ex | cWtd | CZ05 | Fixture | 0 | 0 | Delta | 184 | 0.021 | 0 | 172 | 0.0248 | -3.02 | 8.76 | 0.001 | 0 | 8.17 | 0.00118 | -0.144 | Com-Lighting-InExit_Exit-Incand-25w-Single_Exit-LED-4w-Single | None | Com-Lighting-InExit_Exit-Incand-25w-Single_Exit-LED-4w-SinglePGEERCExCZ05
Com-Iltg-dWatt-Exit |  |  |  | PGE | ERC | Ex | cWtd | CZ11 | Fixture | 0 | 0 | Delta | 184 | 0.021 | 0 | 188 | 0.021 | -2.16 | 8.76 | 0.001 | 0 | 8.95 | 0.001 | -0.103 | Com-Lighting-InExit_Exit-Incand-25w-Single_Exit-LED-4w-Single | None | Com-Lighting-InExit_Exit-Incand-25w-Single_Exit-LED-4w-SinglePGEERCExCZ11
Com-Iltg-dWatt-Exit |  |  |  | PGE | ERC | Ex | cWtd | CZ12 | Fixture | 0 | 0 | Delta | 184 | 0.021 | 0 | 178 | 0.021 | -2.31 | 8.76 | 0.001 | 0 | 8.5 | 0.001 | -0.11 | Com-Lighting-InExit_Exit-Incand-25w-Single_Exit-LED-4w-Single | None | Com-Lighting-InExit_Exit-Incand-25w-Single_Exit-LED-4w-SinglePGEERCExCZ12
Com-Iltg-dWatt-Exit |  |  |  | PGE | ERC | Ex | cWtd | CZ13 | Fixture | 0 | 0 | Delta | 184 | 0.021 | 0 | 185 | 0.021 | -1.97 | 8.76 | 0.001 | 0 | 8.81 | 0.001 | -0.0937 | Com-Lighting-InExit_Exit-Incand-25w-Single_Exit-LED-4w-Single | None | Com-Lighting-InExit_Exit-Incand-25w-Single_Exit-LED-4w-SinglePGEERCExCZ13
Com-Iltg-dWatt-Exit |  |  |  | PGE | ERC | Ex | cWtd | CZ16 | Fixture | 0 | 0 | Delta | 184 | 0.021 | 0 | 179 | 0.021 | -3.11 | 8.76 | 0.001 | 0 | 8.54 | 0.001 | -0.148 | Com-Lighting-InExit_Exit-Incand-25w-Single_Exit-LED-4w-Single | None | Com-Lighting-InExit_Exit-Incand-25w-Single_Exit-LED-4w-SinglePGEERCExCZ16
Com-Iltg-dWatt-Exit |  |  |  | PGE | ERC | Ex | cWtd | IOU | Fixture | 0 | 0 | Delta | 184 | 0.021 | 0 | 175 | 0.0218 | -2.46 | 8.76 | 0.001 | 0 | 8.33 | 0.00104 | -0.117 | Com-Lighting-InExit_Exit-Incand-25w-Single_Exit-LED-4w-Single | None | Com-Lighting-InExit_Exit-Incand-25w-Single_Exit-LED-4w-SinglePGEERCExIOU
Com-Iltg-dWatt-Exit |  |  |  | PGE | ERC | New | cWtd | CZ01 | Fixture | 0 | 0 | Delta | 184 | 0.021 | 0 | 170 | 0.025 | -4.03 | 8.76 | 0.001 | 0 | 8.1 | 0.00119 | -0.192 | Com-Lighting-InExit_Exit-Incand-25w-Single_Exit-LED-4w-Single | None | Com-Lighting-InExit_Exit-Incand-25w-Single_Exit-LED-4w-SinglePGEERCNewCZ01
Com-Iltg-dWatt-Exit |  |  |  | PGE | ERC | New | cWtd | CZ02 | Fixture | 0 | 0 | Delta | 184 | 0.021 | 0 | 176 | 0.021 | -2.54 | 8.76 | 0.001 | 0 | 8.37 | 0.001 | -0.121 | Com-Lighting-InExit_Exit-Incand-25w-Single_Exit-LED-4w-Single | None | Com-Lighting-InExit_Exit-Incand-25w-Single_Exit-LED-4w-SinglePGEERCNewCZ02
Com-Iltg-dWatt-Exit |  |  |  | PGE | ERC | New | cWtd | CZ03 | Fixture | 0 | 0 | Delta | 184 | 0.021 | 0 | 175 | 0.021 | -2.42 | 8.76 | 0.001 | 0 | 8.31 | 0.001 | -0.115 | Com-Lighting-InExit_Exit-Incand-25w-Single_Exit-LED-4w-Single | None | Com-Lighting-InExit_Exit-Incand-25w-Single_Exit-LED-4w-SinglePGEERCNewCZ03
Com-Iltg-dWatt-Exit |  |  |  | PGE | ERC | New | cWtd | CZ04 | Fixture | 0 | 0 | Delta | 184 | 0.021 | 0 | 182 | 0.0267 | -2.1 | 8.76 | 0.001 | 0 | 8.68 | 0.00127 | -0.0999 | Com-Lighting-InExit_Exit-Incand-25w-Single_Exit-LED-4w-Single | None | Com-Lighting-InExit_Exit-Incand-25w-Single_Exit-LED-4w-SinglePGEERCNewCZ04
Com-Iltg-dWatt-Exit |  |  |  | PGE | ERC | New | cWtd | CZ05 | Fixture | 0 | 0 | Delta | 184 | 0.021 | 0 | 177 | 0.0254 | -2.52 | 8.76 | 0.001 | 0 | 8.43 | 0.00121 | -0.12 | Com-Lighting-InExit_Exit-Incand-25w-Single_Exit-LED-4w-Single | None | Com-Lighting-InExit_Exit-Incand-25w-Single_Exit-LED-4w-SinglePGEERCNewCZ05
Com-Iltg-dWatt-Exit |  |  |  | PGE | ERC | New | cWtd | CZ11 | Fixture | 0 | 0 | Delta | 184 | 0.021 | 0 | 189 | 0.021 | -2.18 | 8.76 | 0.001 | 0 | 9.01 | 0.001 | -0.104 | Com-Lighting-InExit_Exit-Incand-25w-Single_Exit-LED-4w-Single | None | Com-Lighting-InExit_Exit-Incand-25w-Single_Exit-LED-4w-SinglePGEERCNewCZ11
Com-Iltg-dWatt-Exit |  |  |  | PGE | ERC | New | cWtd | CZ12 | Fixture | 0 | 0 | Delta | 184 | 0.021 | 0 | 188 | 0.021 | -2.25 | 8.76 | 0.001 | 0 | 8.96 | 0.001 | -0.107 | Com-Lighting-InExit_Exit-Incand-25w-Single_Exit-LED-4w-Single | None | Com-Lighting-InExit_Exit-Incand-25w-Single_Exit-LED-4w-SinglePGEERCNewCZ12
Com-Iltg-dWatt-Exit |  |  |  | PGE | ERC | New | cWtd | CZ13 | Fixture | 0 | 0 | Delta | 184 | 0.021 | 0 | 195 | 0.021 | -2.06 | 8.76 | 0.001 | 0 | 9.28 | 0.001 | -0.0981 | Com-Lighting-InExit_Exit-Incand-25w-Single_Exit-LED-4w-Single | None | Com-Lighting-InExit_Exit-Incand-25w-Single_Exit-LED-4w-SinglePGEERCNewCZ13
Com-Iltg-dWatt-Exit |  |  |  | PGE | ERC | New | cWtd | CZ16 | Fixture | 0 | 0 | Delta | 184 | 0.021 | 0 | 177 | 0.021 | -3.32 | 8.76 | 0.001 | 0 | 8.42 | 0.001 | -0.158 | Com-Lighting-InExit_Exit-Incand-25w-Single_Exit-LED-4w-Single | None | Com-Lighting-InExit_Exit-Incand-25w-Single_Exit-LED-4w-SinglePGEERCNewCZ16
Com-Iltg-dWatt-Exit |  |  |  | PGE | ERC | New | cWtd | IOU | Fixture | 0 | 0 | Delta | 184 | 0.021 | 0 | 186 | 0.0218 | -2.27 | 8.76 | 0.001 | 0 | 8.84 | 0.00104 | -0.108 | Com-Lighting-InExit_Exit-Incand-25w-Single_Exit-LED-4w-Single | None | Com-Lighting-InExit_Exit-Incand-25w-Single_Exit-LED-4w-SinglePGEERCNewIOU
Com-Iltg-dWatt-Exit |  |  |  | PGE | ESe | Ex | cWtd | CZ01 | Fixture | 0 | 0 | Delta | 184 | 0.021 | 0 | 174 | 0.0269 | -3.19 | 8.76 | 0.001 | 0 | 8.3 | 0.00128 | -0.152 | Com-Lighting-InExit_Exit-Incand-25w-Single_Exit-LED-4w-Single | None | Com-Lighting-InExit_Exit-Incand-25w-Single_Exit-LED-4w-SinglePGEESeExCZ01
Com-Iltg-dWatt-Exit |  |  |  | PGE | ESe | Ex | cWtd | CZ02 | Fixture | 0 | 0 | Delta | 184 | 0.021 | 0 | 185 | 0.021 | -2.1 | 8.76 | 0.001 | 0 | 8.81 | 0.001 | -0.0999 | Com-Lighting-InExit_Exit-Incand-25w-Single_Exit-LED-4w-Single | None | Com-Lighting-InExit_Exit-Incand-25w-Single_Exit-LED-4w-SinglePGEESeExCZ02
Com-Iltg-dWatt-Exit |  |  |  | PGE | ESe | Ex | cWtd | CZ03 | Fixture | 0 | 0 | Delta | 184 | 0.021 | 0 | 183 | 0.021 | -2.14 | 8.76 | 0.001 | 0 | 8.7 | 0.001 | -0.102 | Com-Lighting-InExit_Exit-Incand-25w-Single_Exit-LED-4w-Single | None | Com-Lighting-InExit_Exit-Incand-25w-Single_Exit-LED-4w-SinglePGEESeExCZ03
Com-Iltg-dWatt-Exit |  |  |  | PGE | ESe | Ex | cWtd | CZ04 | Fixture | 0 | 0 | Delta | 184 | 0.021 | 0 | 189 | 0.0279 | -1.69 | 8.76 | 0.001 | 0 | 9.01 | 0.00133 | -0.0804 | Com-Lighting-InExit_Exit-Incand-25w-Single_Exit-LED-4w-Single | None | Com-Lighting-InExit_Exit-Incand-25w-Single_Exit-LED-4w-SinglePGEESeExCZ04
Com-Iltg-dWatt-Exit |  |  |  | PGE | ESe | Ex | cWtd | CZ05 | Fixture | 0 | 0 | Delta | 184 | 0.021 | 0 | 184 | 0.0281 | -2.06 | 8.76 | 0.001 | 0 | 8.75 | 0.00134 | -0.0981 | Com-Lighting-InExit_Exit-Incand-25w-Single_Exit-LED-4w-Single | None | Com-Lighting-InExit_Exit-Incand-25w-Single_Exit-LED-4w-SinglePGEESeExCZ05
Com-Iltg-dWatt-Exit |  |  |  | PGE | ESe | Ex | cWtd | CZ11 | Fixture | 0 | 0 | Delta | 184 | 0.021 | 0 | 201 | 0.021 | -1.88 | 8.76 | 0.001 | 0 | 9.59 | 0.001 | -0.0894 | Com-Lighting-InExit_Exit-Incand-25w-Single_Exit-LED-4w-Single | None | Com-Lighting-InExit_Exit-Incand-25w-Single_Exit-LED-4w-SinglePGEESeExCZ11
Com-Iltg-dWatt-Exit |  |  |  | PGE | ESe | Ex | cWtd | CZ12 | Fixture | 0 | 0 | Delta | 184 | 0.021 | 0 | 194 | 0.021 | -2.01 | 8.76 | 0.001 | 0 | 9.22 | 0.001 | -0.0955 | Com-Lighting-InExit_Exit-Incand-25w-Single_Exit-LED-4w-Single | None | Com-Lighting-InExit_Exit-Incand-25w-Single_Exit-LED-4w-SinglePGEESeExCZ12
Com-Iltg-dWatt-Exit |  |  |  | PGE | ESe | Ex | cWtd | CZ13 | Fixture | 0 | 0 | Delta | 184 | 0.021 | 0 | 202 | 0.021 | -1.71 | 8.76 | 0.001 | 0 | 9.61 | 0.001 | -0.0816 | Com-Lighting-InExit_Exit-Incand-25w-Single_Exit-LED-4w-Single | None | Com-Lighting-InExit_Exit-Incand-25w-Single_Exit-LED-4w-SinglePGEESeExCZ13
Com-Iltg-dWatt-Exit |  |  |  | PGE | ESe | Ex | cWtd | CZ16 | Fixture | 0 | 0 | Delta | 184 | 0.021 | 0 | 180 | 0.021 | -2.88 | 8.76 | 0.001 | 0 | 8.58 | 0.001 | -0.137 | Com-Lighting-InExit_Exit-Incand-25w-Single_Exit-LED-4w-Single | None | Com-Lighting-InExit_Exit-Incand-25w-Single_Exit-LED-4w-SinglePGEESeExCZ16
Com-Iltg-dWatt-Exit |  |  |  | PGE | ESe | Ex | cWtd | IOU | Fixture | 0 | 0 | Delta | 184 | 0.021 | 0 | 191 | 0.0223 | -1.97 | 8.76 | 0.001 | 0 | 9.08 | 0.00106 | -0.0937 | Com-Lighting-InExit_Exit-Incand-25w-Single_Exit-LED-4w-Single | None | Com-Lighting-InExit_Exit-Incand-25w-Single_Exit-LED-4w-SinglePGEESeExIOU
Com-Iltg-dWatt-Exit |  |  |  | PGE | ESe | New | cWtd | CZ01 | Fixture | 0 | 0 | Delta | 184 | 0.021 | 0 | 177 | 0.0254 | -3.13 | 8.76 | 0.001 | 0 | 8.45 | 0.00121 | -0.149 | Com-Lighting-InExit_Exit-Incand-25w-Single_Exit-LED-4w-Single | None | Com-Lighting-InExit_Exit-Incand-25w-Single_Exit-LED-4w-SinglePGEESeNewCZ01
Com-Iltg-dWatt-Exit |  |  |  | PGE | ESe | New | cWtd | CZ02 | Fixture | 0 | 0 | Delta | 184 | 0.021 | 0 | 184 | 0.021 | -2.44 | 8.76 | 0.001 | 0 | 8.74 | 0.001 | -0.116 | Com-Lighting-InExit_Exit-Incand-25w-Single_Exit-LED-4w-Single | None | Com-Lighting-InExit_Exit-Incand-25w-Single_Exit-LED-4w-SinglePGEESeNewCZ02
Com-Iltg-dWatt-Exit |  |  |  | PGE | ESe | New | cWtd | CZ03 | Fixture | 0 | 0 | Delta | 184 | 0.021 | 0 | 183 | 0.021 | -2.44 | 8.76 | 0.001 | 0 | 8.73 | 0.001 | -0.116 | Com-Lighting-InExit_Exit-Incand-25w-Single_Exit-LED-4w-Single | None | Com-Lighting-InExit_Exit-Incand-25w-Single_Exit-LED-4w-SinglePGEESeNewCZ03
Com-Iltg-dWatt-Exit |  |  |  | PGE | ESe | New | cWtd | CZ04 | Fixture | 0 | 0 | Delta | 184 | 0.021 | 0 | 189 | 0.0296 | -2.01 | 8.76 | 0.001 | 0 | 8.98 | 0.00141 | -0.0955 | Com-Lighting-InExit_Exit-Incand-25w-Single_Exit-LED-4w-Single | None | Com-Lighting-InExit_Exit-Incand-25w-Single_Exit-LED-4w-SinglePGEESeNewCZ04
Com-Iltg-dWatt-Exit |  |  |  | PGE | ESe | New | cWtd | CZ05 | Fixture | 0 | 0 | Delta | 184 | 0.021 | 0 | 183 | 0.0281 | -2.35 | 8.76 | 0.001 | 0 | 8.71 | 0.00134 | -0.112 | Com-Lighting-InExit_Exit-Incand-25w-Single_Exit-LED-4w-Single | None | Com-Lighting-InExit_Exit-Incand-25w-Single_Exit-LED-4w-SinglePGEESeNewCZ05
Com-Iltg-dWatt-Exit |  |  |  | PGE | ESe | New | cWtd | CZ11 | Fixture | 0 | 0 | Delta | 184 | 0.021 | 0 | 201 | 0.021 | -2.18 | 8.76 | 0.001 | 0 | 9.55 | 0.001 | -0.104 | Com-Lighting-InExit_Exit-Incand-25w-Single_Exit-LED-4w-Single | None | Com-Lighting-InExit_Exit-Incand-25w-Single_Exit-LED-4w-SinglePGEESeNewCZ11
Com-Iltg-dWatt-Exit |  |  |  | PGE | ESe | New | cWtd | CZ12 | Fixture | 0 | 0 | Delta | 184 | 0.021 | 0 | 192 | 0.021 | -2.31 | 8.76 | 0.001 | 0 | 9.15 | 0.001 | -0.11 | Com-Lighting-InExit_Exit-Incand-25w-Single_Exit-LED-4w-Single | None | Com-Lighting-InExit_Exit-Incand-25w-Single_Exit-LED-4w-SinglePGEESeNewCZ12
Com-Iltg-dWatt-Exit |  |  |  | PGE | ESe | New | cWtd | CZ13 | Fixture | 0 | 0 | Delta | 184 | 0.021 | 0 | 201 | 0.021 | -2.1 | 8.76 | 0.001 | 0 | 9.56 | 0.001 | -0.0999 | Com-Lighting-InExit_Exit-Incand-25w-Single_Exit-LED-4w-Single | None | Com-Lighting-InExit_Exit-Incand-25w-Single_Exit-LED-4w-SinglePGEESeNewCZ13
Com-Iltg-dWatt-Exit |  |  |  | PGE | ESe | New | cWtd | CZ16 | Fixture | 0 | 0 | Delta | 184 | 0.021 | 0 | 180 | 0.021 | -2.81 | 8.76 | 0.001 | 0 | 8.59 | 0.001 | -0.134 | Com-Lighting-InExit_Exit-Incand-25w-Single_Exit-LED-4w-Single | None | Com-Lighting-InExit_Exit-Incand-25w-Single_Exit-LED-4w-SinglePGEESeNewCZ16
Com-Iltg-dWatt-Exit |  |  |  | PGE | ESe | New | cWtd | IOU | Fixture | 0 | 0 | Delta | 184 | 0.021 | 0 | 192 | 0.0223 | -2.27 | 8.76 | 0.001 | 0 | 9.15 | 0.00106 | -0.108 | Com-Lighting-InExit_Exit-Incand-25w-Single_Exit-LED-4w-Single | None | Com-Lighting-InExit_Exit-Incand-25w-Single_Exit-LED-4w-SinglePGEESeNewIOU
Com-Iltg-dWatt-Exit |  |  |  | PGE | EUn | Ex | cWtd | CZ01 | Fixture | 0 | 0 | Delta | 184 | 0.021 | 0 | 181 | 0.0281 | -2.5 | 8.76 | 0.001 | 0 | 8.62 | 0.00134 | -0.119 | Com-Lighting-InExit_Exit-Incand-25w-Single_Exit-LED-4w-Single | None | Com-Lighting-InExit_Exit-Incand-25w-Single_Exit-LED-4w-SinglePGEEUnExCZ01
Com-Iltg-dWatt-Exit |  |  |  | PGE | EUn | Ex | cWtd | CZ02 | Fixture | 0 | 0 | Delta | 184 | 0.021 | 0 | 195 | 0.0284 | -1.93 | 8.76 | 0.001 | 0 | 9.27 | 0.00135 | -0.092 | Com-Lighting-InExit_Exit-Incand-25w-Single_Exit-LED-4w-Single | None | Com-Lighting-InExit_Exit-Incand-25w-Single_Exit-LED-4w-SinglePGEEUnExCZ02
Com-Iltg-dWatt-Exit |  |  |  | PGE | EUn | Ex | cWtd | CZ03 | Fixture | 0 | 0 | Delta | 184 | 0.021 | 0 | 196 | 0.0277 | -1.8 | 8.76 | 0.001 | 0 | 9.32 | 0.00132 | -0.0858 | Com-Lighting-InExit_Exit-Incand-25w-Single_Exit-LED-4w-Single | None | Com-Lighting-InExit_Exit-Incand-25w-Single_Exit-LED-4w-SinglePGEEUnExCZ03
Com-Iltg-dWatt-Exit |  |  |  | PGE | EUn | Ex | cWtd | CZ04 | Fixture | 0 | 0 | Delta | 184 | 0.021 | 0 | 200 | 0.0296 | -1.45 | 8.76 | 0.001 | 0 | 9.5 | 0.00141 | -0.0692 | Com-Lighting-InExit_Exit-Incand-25w-Single_Exit-LED-4w-Single | None | Com-Lighting-InExit_Exit-Incand-25w-Single_Exit-LED-4w-SinglePGEEUnExCZ04
Com-Iltg-dWatt-Exit |  |  |  | PGE | EUn | Ex | cWtd | CZ05 | Fixture | 0 | 0 | Delta | 184 | 0.021 | 0 | 195 | 0.0271 | -1.71 | 8.76 | 0.001 | 0 | 9.29 | 0.00129 | -0.0813 | Com-Lighting-InExit_Exit-Incand-25w-Single_Exit-LED-4w-Single | None | Com-Lighting-InExit_Exit-Incand-25w-Single_Exit-LED-4w-SinglePGEEUnExCZ05
Com-Iltg-dWatt-Exit |  |  |  | PGE | EUn | Ex | cWtd | CZ11 | Fixture | 0 | 0 | Delta | 184 | 0.021 | 0 | 200 | 0.0298 | -1.64 | 8.76 | 0.001 | 0 | 9.5 | 0.00142 | -0.0781 | Com-Lighting-InExit_Exit-Incand-25w-Single_Exit-LED-4w-Single | None | Com-Lighting-InExit_Exit-Incand-25w-Single_Exit-LED-4w-SinglePGEEUnExCZ11
Com-Iltg-dWatt-Exit |  |  |  | PGE | EUn | Ex | cWtd | CZ12 | Fixture | 0 | 0 | Delta | 184 | 0.021 | 0 | 197 | 0.0296 | -1.69 | 8.76 | 0.001 | 0 | 9.38 | 0.00141 | -0.0803 | Com-Lighting-InExit_Exit-Incand-25w-Single_Exit-LED-4w-Single | None | Com-Lighting-InExit_Exit-Incand-25w-Single_Exit-LED-4w-SinglePGEEUnExCZ12
Com-Iltg-dWatt-Exit |  |  |  | PGE | EUn | Ex | cWtd | CZ13 | Fixture | 0 | 0 | Delta | 184 | 0.021 | 0 | 199 | 0.0298 | -1.54 | 8.76 | 0.001 | 0 | 9.49 | 0.00142 | -0.0735 | Com-Lighting-InExit_Exit-Incand-25w-Single_Exit-LED-4w-Single | None | Com-Lighting-InExit_Exit-Incand-25w-Single_Exit-LED-4w-SinglePGEEUnExCZ13
Com-Iltg-dWatt-Exit |  |  |  | PGE | EUn | Ex | cWtd | CZ16 | Fixture | 0 | 0 | Delta | 184 | 0.021 | 0 | 189 | 0.0279 | -2.46 | 8.76 | 0.001 | 0 | 8.98 | 0.00133 | -0.117 | Com-Lighting-InExit_Exit-Incand-25w-Single_Exit-LED-4w-Single | None | Com-Lighting-InExit_Exit-Incand-25w-Single_Exit-LED-4w-SinglePGEEUnExCZ16
Com-Iltg-dWatt-Exit |  |  |  | PGE | EUn | Ex | cWtd | IOU | Fixture | 0 | 0 | Delta | 184 | 0.021 | 0 | 197 | 0.0286 | -1.73 | 8.76 | 0.001 | 0 | 9.36 | 0.00136 | -0.0824 | Com-Lighting-InExit_Exit-Incand-25w-Single_Exit-LED-4w-Single | None | Com-Lighting-InExit_Exit-Incand-25w-Single_Exit-LED-4w-SinglePGEEUnExIOU
Com-Iltg-dWatt-Exit |  |  |  | PGE | EUn | New | cWtd | CZ01 | Fixture | 0 | 0 | Delta | 184 | 0.021 | 0 | 188 | 0.0267 | -2.98 | 8.76 | 0.001 | 0 | 8.96 | 0.00127 | -0.142 | Com-Lighting-InExit_Exit-Incand-25w-Single_Exit-LED-4w-Single | None | Com-Lighting-InExit_Exit-Incand-25w-Single_Exit-LED-4w-SinglePGEEUnNewCZ01
Com-Iltg-dWatt-Exit |  |  |  | PGE | EUn | New | cWtd | CZ02 | Fixture | 0 | 0 | Delta | 184 | 0.021 | 0 | 202 | 0.0288 | -1.88 | 8.76 | 0.001 | 0 | 9.61 | 0.00137 | -0.0894 | Com-Lighting-InExit_Exit-Incand-25w-Single_Exit-LED-4w-Single | None | Com-Lighting-InExit_Exit-Incand-25w-Single_Exit-LED-4w-SinglePGEEUnNewCZ02
Com-Iltg-dWatt-Exit |  |  |  | PGE | EUn | New | cWtd | CZ03 | Fixture | 0 | 0 | Delta | 184 | 0.021 | 0 | 198 | 0.0288 | -1.75 | 8.76 | 0.001 | 0 | 9.44 | 0.00137 | -0.0835 | Com-Lighting-InExit_Exit-Incand-25w-Single_Exit-LED-4w-Single | None | Com-Lighting-InExit_Exit-Incand-25w-Single_Exit-LED-4w-SinglePGEEUnNewCZ03
Com-Iltg-dWatt-Exit |  |  |  | PGE | EUn | New | cWtd | CZ04 | Fixture | 0 | 0 | Delta | 184 | 0.021 | 0 | 201 | 0.0288 | -1.53 | 8.76 | 0.001 | 0 | 9.55 | 0.00137 | -0.0728 | Com-Lighting-InExit_Exit-Incand-25w-Single_Exit-LED-4w-Single | None | Com-Lighting-InExit_Exit-Incand-25w-Single_Exit-LED-4w-SinglePGEEUnNewCZ04
Com-Iltg-dWatt-Exit |  |  |  | PGE | EUn | New | cWtd | CZ05 | Fixture | 0 | 0 | Delta | 184 | 0.021 | 0 | 194 | 0.0279 | -2.02 | 8.76 | 0.001 | 0 | 9.26 | 0.00133 | -0.0964 | Com-Lighting-InExit_Exit-Incand-25w-Single_Exit-LED-4w-Single | None | Com-Lighting-InExit_Exit-Incand-25w-Single_Exit-LED-4w-SinglePGEEUnNewCZ05
Com-Iltg-dWatt-Exit |  |  |  | PGE | EUn | New | cWtd | CZ11 | Fixture | 0 | 0 | Delta | 184 | 0.021 | 0 | 208 | 0.029 | -1.97 | 8.76 | 0.001 | 0 | 9.91 | 0.00138 | -0.0937 | Com-Lighting-InExit_Exit-Incand-25w-Single_Exit-LED-4w-Single | None | Com-Lighting-InExit_Exit-Incand-25w-Single_Exit-LED-4w-SinglePGEEUnNewCZ11
Com-Iltg-dWatt-Exit |  |  |  | PGE | EUn | New | cWtd | CZ12 | Fixture | 0 | 0 | Delta | 184 | 0.021 | 0 | 207 | 0.0292 | -1.99 | 8.76 | 0.001 | 0 | 9.87 | 0.00139 | -0.0946 | Com-Lighting-InExit_Exit-Incand-25w-Single_Exit-LED-4w-Single | None | Com-Lighting-InExit_Exit-Incand-25w-Single_Exit-LED-4w-SinglePGEEUnNewCZ12
Com-Iltg-dWatt-Exit |  |  |  | PGE | EUn | New | cWtd | CZ13 | Fixture | 0 | 0 | Delta | 184 | 0.021 | 0 | 201 | 0.0292 | -1.8 | 8.76 | 0.001 | 0 | 9.58 | 0.00139 | -0.0858 | Com-Lighting-InExit_Exit-Incand-25w-Single_Exit-LED-4w-Single | None | Com-Lighting-InExit_Exit-Incand-25w-Single_Exit-LED-4w-SinglePGEEUnNewCZ13
Com-Iltg-dWatt-Exit |  |  |  | PGE | EUn | New | cWtd | CZ16 | Fixture | 0 | 0 | Delta | 184 | 0.021 | 0 | 194 | 0.0279 | -2.42 | 8.76 | 0.001 | 0 | 9.25 | 0.00133 | -0.115 | Com-Lighting-InExit_Exit-Incand-25w-Single_Exit-LED-4w-Single | None | Com-Lighting-InExit_Exit-Incand-25w-Single_Exit-LED-4w-SinglePGEEUnNewCZ16
Com-Iltg-dWatt-Exit |  |  |  | PGE | EUn | New | cWtd | IOU | Fixture | 0 | 0 | Delta | 184 | 0.021 | 0 | 201 | 0.0288 | -1.86 | 8.76 | 0.001 | 0 | 9.59 | 0.00137 | -0.0885 | Com-Lighting-InExit_Exit-Incand-25w-Single_Exit-LED-4w-Single | None | Com-Lighting-InExit_Exit-Incand-25w-Single_Exit-LED-4w-SinglePGEEUnNewIOU
Com-Iltg-dWatt-Exit |  |  |  | PGE | Gro | Ex | cWtd | CZ01 | Fixture | 0 | 0 | Delta | 184 | 0.021 | 0 | 153 | 0.0191 | -3.07 | 8.76 | 0.001 | 0 | 7.27 | 0.000911 | -0.146 | Com-Lighting-InExit_Exit-Incand-25w-Single_Exit-LED-4w-Single | None | Com-Lighting-InExit_Exit-Incand-25w-Single_Exit-LED-4w-SinglePGEGroExCZ01
Com-Iltg-dWatt-Exit |  |  |  | PGE | Gro | Ex | cWtd | CZ02 | Fixture | 0 | 0 | Delta | 184 | 0.021 | 0 | 169 | 0.0279 | -2.44 | 8.76 | 0.001 | 0 | 8.03 | 0.00133 | -0.116 | Com-Lighting-InExit_Exit-Incand-25w-Single_Exit-LED-4w-Single | None | Com-Lighting-InExit_Exit-Incand-25w-Single_Exit-LED-4w-SinglePGEGroExCZ02
Com-Iltg-dWatt-Exit |  |  |  | PGE | Gro | Ex | cWtd | CZ03 | Fixture | 0 | 0 | Delta | 184 | 0.021 | 0 | 162 | 0.0284 | -2.75 | 8.76 | 0.001 | 0 | 7.71 | 0.00135 | -0.131 | Com-Lighting-InExit_Exit-Incand-25w-Single_Exit-LED-4w-Single | None | Com-Lighting-InExit_Exit-Incand-25w-Single_Exit-LED-4w-SinglePGEGroExCZ03
Com-Iltg-dWatt-Exit |  |  |  | PGE | Gro | Ex | cWtd | CZ04 | Fixture | 0 | 0 | Delta | 184 | 0.021 | 0 | 171 | 0.0269 | -2.31 | 8.76 | 0.001 | 0 | 8.16 | 0.00128 | -0.11 | Com-Lighting-InExit_Exit-Incand-25w-Single_Exit-LED-4w-Single | None | Com-Lighting-InExit_Exit-Incand-25w-Single_Exit-LED-4w-SinglePGEGroExCZ04
Com-Iltg-dWatt-Exit |  |  |  | PGE | Gro | Ex | cWtd | CZ05 | Fixture | 0 | 0 | Delta | 184 | 0.021 | 0 | 161 | 0.0262 | -2.75 | 8.76 | 0.001 | 0 | 7.67 | 0.00125 | -0.131 | Com-Lighting-InExit_Exit-Incand-25w-Single_Exit-LED-4w-Single | None | Com-Lighting-InExit_Exit-Incand-25w-Single_Exit-LED-4w-SinglePGEGroExCZ05
Com-Iltg-dWatt-Exit |  |  |  | PGE | Gro | Ex | cWtd | CZ11 | Fixture | 0 | 0 | Delta | 184 | 0.021 | 0 | 182 | 0.0275 | -1.95 | 8.76 | 0.001 | 0 | 8.67 | 0.00131 | -0.0929 | Com-Lighting-InExit_Exit-Incand-25w-Single_Exit-LED-4w-Single | None | Com-Lighting-InExit_Exit-Incand-25w-Single_Exit-LED-4w-SinglePGEGroExCZ11
Com-Iltg-dWatt-Exit |  |  |  | PGE | Gro | Ex | cWtd | CZ12 | Fixture | 0 | 0 | Delta | 184 | 0.021 | 0 | 178 | 0.0271 | -2.14 | 8.76 | 0.001 | 0 | 8.5 | 0.00129 | -0.102 | Com-Lighting-InExit_Exit-Incand-25w-Single_Exit-LED-4w-Single | None | Com-Lighting-InExit_Exit-Incand-25w-Single_Exit-LED-4w-SinglePGEGroExCZ12
Com-Iltg-dWatt-Exit |  |  |  | PGE | Gro | Ex | cWtd | CZ13 | Fixture | 0 | 0 | Delta | 184 | 0.021 | 0 | 184 | 0.0277 | -1.95 | 8.76 | 0.001 | 0 | 8.74 | 0.00132 | -0.0929 | Com-Lighting-InExit_Exit-Incand-25w-Single_Exit-LED-4w-Single | None | Com-Lighting-InExit_Exit-Incand-25w-Single_Exit-LED-4w-SinglePGEGroExCZ13
Com-Iltg-dWatt-Exit |  |  |  | PGE | Gro | Ex | cWtd | CZ16 | Fixture | 0 | 0 | Delta | 184 | 0.021 | 0 | 162 | 0.0265 | -2.56 | 8.76 | 0.001 | 0 | 7.73 | 0.00126 | -0.122 | Com-Lighting-InExit_Exit-Incand-25w-Single_Exit-LED-4w-Single | None | Com-Lighting-InExit_Exit-Incand-25w-Single_Exit-LED-4w-SinglePGEGroExCZ16
Com-Iltg-dWatt-Exit |  |  |  | PGE | Gro | Ex | cWtd | IOU | Fixture | 0 | 0 | Delta | 184 | 0.021 | 0 | 172 | 0.0275 | -2.33 | 8.76 | 0.001 | 0 | 8.21 | 0.00131 | -0.111 | Com-Lighting-InExit_Exit-Incand-25w-Single_Exit-LED-4w-Single | None | Com-Lighting-InExit_Exit-Incand-25w-Single_Exit-LED-4w-SinglePGEGroExIOU
Com-Iltg-dWatt-Exit |  |  |  | PGE | Gro | New | cWtd | CZ01 | Fixture | 0 | 0 | Delta | 184 | 0.021 | 0 | 152 | 0.0205 | -3.38 | 8.76 | 0.001 | 0 | 7.24 | 0.000978 | -0.161 | Com-Lighting-InExit_Exit-Incand-25w-Single_Exit-LED-4w-Single | None | Com-Lighting-InExit_Exit-Incand-25w-Single_Exit-LED-4w-SinglePGEGroNewCZ01
Com-Iltg-dWatt-Exit |  |  |  | PGE | Gro | New | cWtd | CZ02 | Fixture | 0 | 0 | Delta | 184 | 0.021 | 0 | 172 | 0.033 | -2.54 | 8.76 | 0.001 | 0 | 8.17 | 0.00157 | -0.121 | Com-Lighting-InExit_Exit-Incand-25w-Single_Exit-LED-4w-Single | None | Com-Lighting-InExit_Exit-Incand-25w-Single_Exit-LED-4w-SinglePGEGroNewCZ02
Com-Iltg-dWatt-Exit |  |  |  | PGE | Gro | New | cWtd | CZ03 | Fixture | 0 | 0 | Delta | 184 | 0.021 | 0 | 163 | 0.0307 | -2.9 | 8.76 | 0.001 | 0 | 7.75 | 0.00146 | -0.138 | Com-Lighting-InExit_Exit-Incand-25w-Single_Exit-LED-4w-Single | None | Com-Lighting-InExit_Exit-Incand-25w-Single_Exit-LED-4w-SinglePGEGroNewCZ03
Com-Iltg-dWatt-Exit |  |  |  | PGE | Gro | New | cWtd | CZ04 | Fixture | 0 | 0 | Delta | 184 | 0.021 | 0 | 178 | 0.0277 | -2.39 | 8.76 | 0.001 | 0 | 8.46 | 0.00132 | -0.114 | Com-Lighting-InExit_Exit-Incand-25w-Single_Exit-LED-4w-Single | None | Com-Lighting-InExit_Exit-Incand-25w-Single_Exit-LED-4w-SinglePGEGroNewCZ04
Com-Iltg-dWatt-Exit |  |  |  | PGE | Gro | New | cWtd | CZ05 | Fixture | 0 | 0 | Delta | 184 | 0.021 | 0 | 164 | 0.026 | -2.81 | 8.76 | 0.001 | 0 | 7.8 | 0.00124 | -0.134 | Com-Lighting-InExit_Exit-Incand-25w-Single_Exit-LED-4w-Single | None | Com-Lighting-InExit_Exit-Incand-25w-Single_Exit-LED-4w-SinglePGEGroNewCZ05
Com-Iltg-dWatt-Exit |  |  |  | PGE | Gro | New | cWtd | CZ11 | Fixture | 0 | 0 | Delta | 184 | 0.021 | 0 | 186 | 0.0294 | -1.97 | 8.76 | 0.001 | 0 | 8.87 | 0.0014 | -0.0937 | Com-Lighting-InExit_Exit-Incand-25w-Single_Exit-LED-4w-Single | None | Com-Lighting-InExit_Exit-Incand-25w-Single_Exit-LED-4w-SinglePGEGroNewCZ11
Com-Iltg-dWatt-Exit |  |  |  | PGE | Gro | New | cWtd | CZ12 | Fixture | 0 | 0 | Delta | 184 | 0.021 | 0 | 182 | 0.0281 | -2.14 | 8.76 | 0.001 | 0 | 8.67 | 0.00134 | -0.102 | Com-Lighting-InExit_Exit-Incand-25w-Single_Exit-LED-4w-Single | None | Com-Lighting-InExit_Exit-Incand-25w-Single_Exit-LED-4w-SinglePGEGroNewCZ12
Com-Iltg-dWatt-Exit |  |  |  | PGE | Gro | New | cWtd | CZ13 | Fixture | 0 | 0 | Delta | 184 | 0.021 | 0 | 188 | 0.0288 | -2.02 | 8.76 | 0.001 | 0 | 8.96 | 0.00137 | -0.0964 | Com-Lighting-InExit_Exit-Incand-25w-Single_Exit-LED-4w-Single | None | Com-Lighting-InExit_Exit-Incand-25w-Single_Exit-LED-4w-SinglePGEGroNewCZ13
Com-Iltg-dWatt-Exit |  |  |  | PGE | Gro | New | cWtd | CZ16 | Fixture | 0 | 0 | Delta | 184 | 0.021 | 0 | 167 | 0.0292 | -2.48 | 8.76 | 0.001 | 0 | 7.95 | 0.00139 | -0.118 | Com-Lighting-InExit_Exit-Incand-25w-Single_Exit-LED-4w-Single | None | Com-Lighting-InExit_Exit-Incand-25w-Single_Exit-LED-4w-SinglePGEGroNewCZ16
Com-Iltg-dWatt-Exit |  |  |  | PGE | Gro | New | cWtd | IOU | Fixture | 0 | 0 | Delta | 184 | 0.021 | 0 | 178 | 0.0292 | -2.33 | 8.76 | 0.001 | 0 | 8.46 | 0.00139 | -0.111 | Com-Lighting-InExit_Exit-Incand-25w-Single_Exit-LED-4w-Single | None | Com-Lighting-InExit_Exit-Incand-25w-Single_Exit-LED-4w-SinglePGEGroNewIOU
Com-Iltg-dWatt-Exit |  |  |  | PGE | Hsp | Ex | cWtd | CZ01 | Fixture | 0 | 0 | Delta | 184 | 0.021 | 0 | 192 | 0.0246 | -2.14 | 8.76 | 0.001 | 0 | 9.16 | 0.00117 | -0.102 | Com-Lighting-InExit_Exit-Incand-25w-Single_Exit-LED-4w-Single | None | Com-Lighting-InExit_Exit-Incand-25w-Single_Exit-LED-4w-SinglePGEHspExCZ01
Com-Iltg-dWatt-Exit |  |  |  | PGE | Hsp | Ex | cWtd | CZ02 | Fixture | 0 | 0 | Delta | 184 | 0.021 | 0 | 200 | 0.0265 | -1.67 | 8.76 | 0.001 | 0 | 9.5 | 0.00126 | -0.0794 | Com-Lighting-InExit_Exit-Incand-25w-Single_Exit-LED-4w-Single | None | Com-Lighting-InExit_Exit-Incand-25w-Single_Exit-LED-4w-SinglePGEHspExCZ02
Com-Iltg-dWatt-Exit |  |  |  | PGE | Hsp | Ex | cWtd | CZ03 | Fixture | 0 | 0 | Delta | 184 | 0.021 | 0 | 201 | 0.0258 | -1.61 | 8.76 | 0.001 | 0 | 9.57 | 0.00123 | -0.0767 | Com-Lighting-InExit_Exit-Incand-25w-Single_Exit-LED-4w-Single | None | Com-Lighting-InExit_Exit-Incand-25w-Single_Exit-LED-4w-SinglePGEHspExCZ03
Com-Iltg-dWatt-Exit |  |  |  | PGE | Hsp | Ex | cWtd | CZ04 | Fixture | 0 | 0 | Delta | 184 | 0.021 | 0 | 201 | 0.0262 | -1.51 | 8.76 | 0.001 | 0 | 9.55 | 0.00125 | -0.0721 | Com-Lighting-InExit_Exit-Incand-25w-Single_Exit-LED-4w-Single | None | Com-Lighting-InExit_Exit-Incand-25w-Single_Exit-LED-4w-SinglePGEHspExCZ04
Com-Iltg-dWatt-Exit |  |  |  | PGE | Hsp | Ex | cWtd | CZ05 | Fixture | 0 | 0 | Delta | 184 | 0.021 | 0 | 198 | 0.0254 | -1.73 | 8.76 | 0.001 | 0 | 9.41 | 0.00121 | -0.0822 | Com-Lighting-InExit_Exit-Incand-25w-Single_Exit-LED-4w-Single | None | Com-Lighting-InExit_Exit-Incand-25w-Single_Exit-LED-4w-SinglePGEHspExCZ05
Com-Iltg-dWatt-Exit |  |  |  | PGE | Hsp | Ex | cWtd | CZ11 | Fixture | 0 | 0 | Delta | 184 | 0.021 | 0 | 202 | 0.0262 | -1.55 | 8.76 | 0.001 | 0 | 9.64 | 0.00125 | -0.0738 | Com-Lighting-InExit_Exit-Incand-25w-Single_Exit-LED-4w-Single | None | Com-Lighting-InExit_Exit-Incand-25w-Single_Exit-LED-4w-SinglePGEHspExCZ11
Com-Iltg-dWatt-Exit |  |  |  | PGE | Hsp | Ex | cWtd | CZ12 | Fixture | 0 | 0 | Delta | 184 | 0.021 | 0 | 202 | 0.0265 | -1.5 | 8.76 | 0.001 | 0 | 9.61 | 0.00126 | -0.0713 | Com-Lighting-InExit_Exit-Incand-25w-Single_Exit-LED-4w-Single | None | Com-Lighting-InExit_Exit-Incand-25w-Single_Exit-LED-4w-SinglePGEHspExCZ12
Com-Iltg-dWatt-Exit |  |  |  | PGE | Hsp | Ex | cWtd | CZ13 | Fixture | 0 | 0 | Delta | 184 | 0.021 | 0 | 203 | 0.0265 | -1.44 | 8.76 | 0.001 | 0 | 9.67 | 0.00126 | -0.0685 | Com-Lighting-InExit_Exit-Incand-25w-Single_Exit-LED-4w-Single | None | Com-Lighting-InExit_Exit-Incand-25w-Single_Exit-LED-4w-SinglePGEHspExCZ13
Com-Iltg-dWatt-Exit |  |  |  | PGE | Hsp | Ex | cWtd | CZ16 | Fixture | 0 | 0 | Delta | 184 | 0.021 | 0 | 190 | 0.0254 | -2.25 | 8.76 | 0.001 | 0 | 9.05 | 0.00121 | -0.107 | Com-Lighting-InExit_Exit-Incand-25w-Single_Exit-LED-4w-Single | None | Com-Lighting-InExit_Exit-Incand-25w-Single_Exit-LED-4w-SinglePGEHspExCZ16
Com-Iltg-dWatt-Exit |  |  |  | PGE | Hsp | Ex | cWtd | IOU | Fixture | 0 | 0 | Delta | 184 | 0.021 | 0 | 201 | 0.0262 | -1.56 | 8.76 | 0.001 | 0 | 9.58 | 0.00125 | -0.0742 | Com-Lighting-InExit_Exit-Incand-25w-Single_Exit-LED-4w-Single | None | Com-Lighting-InExit_Exit-Incand-25w-Single_Exit-LED-4w-SinglePGEHspExIOU
Com-Iltg-dWatt-Exit |  |  |  | PGE | Hsp | New | cWtd | CZ01 | Fixture | 0 | 0 | Delta | 184 | 0.021 | 0 | 184 | 0.0233 | -2.42 | 8.76 | 0.001 | 0 | 8.74 | 0.00111 | -0.115 | Com-Lighting-InExit_Exit-Incand-25w-Single_Exit-LED-4w-Single | None | Com-Lighting-InExit_Exit-Incand-25w-Single_Exit-LED-4w-SinglePGEHspNewCZ01
Com-Iltg-dWatt-Exit |  |  |  | PGE | Hsp | New | cWtd | CZ02 | Fixture | 0 | 0 | Delta | 184 | 0.021 | 0 | 192 | 0.0256 | -1.93 | 8.76 | 0.001 | 0 | 9.12 | 0.00122 | -0.092 | Com-Lighting-InExit_Exit-Incand-25w-Single_Exit-LED-4w-Single | None | Com-Lighting-InExit_Exit-Incand-25w-Single_Exit-LED-4w-SinglePGEHspNewCZ02
Com-Iltg-dWatt-Exit |  |  |  | PGE | Hsp | New | cWtd | CZ03 | Fixture | 0 | 0 | Delta | 184 | 0.021 | 0 | 192 | 0.025 | -1.71 | 8.76 | 0.001 | 0 | 9.12 | 0.00119 | -0.0813 | Com-Lighting-InExit_Exit-Incand-25w-Single_Exit-LED-4w-Single | None | Com-Lighting-InExit_Exit-Incand-25w-Single_Exit-LED-4w-SinglePGEHspNewCZ03
Com-Iltg-dWatt-Exit |  |  |  | PGE | Hsp | New | cWtd | CZ04 | Fixture | 0 | 0 | Delta | 184 | 0.021 | 0 | 194 | 0.0254 | -1.65 | 8.76 | 0.001 | 0 | 9.25 | 0.00121 | -0.0788 | Com-Lighting-InExit_Exit-Incand-25w-Single_Exit-LED-4w-Single | None | Com-Lighting-InExit_Exit-Incand-25w-Single_Exit-LED-4w-SinglePGEHspNewCZ04
Com-Iltg-dWatt-Exit |  |  |  | PGE | Hsp | New | cWtd | CZ05 | Fixture | 0 | 0 | Delta | 184 | 0.021 | 0 | 189 | 0.0246 | -1.95 | 8.76 | 0.001 | 0 | 9.01 | 0.00117 | -0.0929 | Com-Lighting-InExit_Exit-Incand-25w-Single_Exit-LED-4w-Single | None | Com-Lighting-InExit_Exit-Incand-25w-Single_Exit-LED-4w-SinglePGEHspNewCZ05
Com-Iltg-dWatt-Exit |  |  |  | PGE | Hsp | New | cWtd | CZ11 | Fixture | 0 | 0 | Delta | 184 | 0.021 | 0 | 197 | 0.0256 | -1.74 | 8.76 | 0.001 | 0 | 9.38 | 0.00122 | -0.0828 | Com-Lighting-InExit_Exit-Incand-25w-Single_Exit-LED-4w-Single | None | Com-Lighting-InExit_Exit-Incand-25w-Single_Exit-LED-4w-SinglePGEHspNewCZ11
Com-Iltg-dWatt-Exit |  |  |  | PGE | Hsp | New | cWtd | CZ12 | Fixture | 0 | 0 | Delta | 184 | 0.021 | 0 | 194 | 0.0256 | -1.65 | 8.76 | 0.001 | 0 | 9.22 | 0.00122 | -0.0788 | Com-Lighting-InExit_Exit-Incand-25w-Single_Exit-LED-4w-Single | None | Com-Lighting-InExit_Exit-Incand-25w-Single_Exit-LED-4w-SinglePGEHspNewCZ12
Com-Iltg-dWatt-Exit |  |  |  | PGE | Hsp | New | cWtd | CZ13 | Fixture | 0 | 0 | Delta | 184 | 0.021 | 0 | 197 | 0.0262 | -1.6 | 8.76 | 0.001 | 0 | 9.38 | 0.00125 | -0.0762 | Com-Lighting-InExit_Exit-Incand-25w-Single_Exit-LED-4w-Single | None | Com-Lighting-InExit_Exit-Incand-25w-Single_Exit-LED-4w-SinglePGEHspNewCZ13
Com-Iltg-dWatt-Exit |  |  |  | PGE | Hsp | New | cWtd | CZ16 | Fixture | 0 | 0 | Delta | 184 | 0.021 | 0 | 181 | 0.0248 | -2.52 | 8.76 | 0.001 | 0 | 8.64 | 0.00118 | -0.12 | Com-Lighting-InExit_Exit-Incand-25w-Single_Exit-LED-4w-Single | None | Com-Lighting-InExit_Exit-Incand-25w-Single_Exit-LED-4w-SinglePGEHspNewCZ16
Com-Iltg-dWatt-Exit |  |  |  | PGE | Hsp | New | cWtd | IOU | Fixture | 0 | 0 | Delta | 184 | 0.021 | 0 | 194 | 0.0256 | -1.7 | 8.76 | 0.001 | 0 | 9.22 | 0.00122 | -0.0811 | Com-Lighting-InExit_Exit-Incand-25w-Single_Exit-LED-4w-Single | None | Com-Lighting-InExit_Exit-Incand-25w-Single_Exit-LED-4w-SinglePGEHspNewIOU
Com-Iltg-dWatt-Exit |  |  |  | PGE | Htl | Ex | cWtd | CZ01 | Fixture | 0 | 0 | Delta | 184 | 0.021 | 0 | 174 | 0.0254 | -1.28 | 8.76 | 0.001 | 0 | 8.27 | 0.00121 | -0.0611 | Com-Lighting-InExit_Exit-Incand-25w-Single_Exit-LED-4w-Single | None | Com-Lighting-InExit_Exit-Incand-25w-Single_Exit-LED-4w-SinglePGEHtlExCZ01
Com-Iltg-dWatt-Exit |  |  |  | PGE | Htl | Ex | cWtd | CZ02 | Fixture | 0 | 0 | Delta | 184 | 0.021 | 0 | 185 | 0.0262 | -0.945 | 8.76 | 0.001 | 0 | 8.83 | 0.00125 | -0.045 | Com-Lighting-InExit_Exit-Incand-25w-Single_Exit-LED-4w-Single | None | Com-Lighting-InExit_Exit-Incand-25w-Single_Exit-LED-4w-SinglePGEHtlExCZ02
Com-Iltg-dWatt-Exit |  |  |  | PGE | Htl | Ex | cWtd | CZ03 | Fixture | 0 | 0 | Delta | 184 | 0.021 | 0 | 188 | 0.026 | -0.897 | 8.76 | 0.001 | 0 | 8.97 | 0.00124 | -0.0427 | Com-Lighting-InExit_Exit-Incand-25w-Single_Exit-LED-4w-Single | None | Com-Lighting-InExit_Exit-Incand-25w-Single_Exit-LED-4w-SinglePGEHtlExCZ03
Com-Iltg-dWatt-Exit |  |  |  | PGE | Htl | Ex | cWtd | CZ04 | Fixture | 0 | 0 | Delta | 184 | 0.021 | 0 | 191 | 0.0262 | -0.794 | 8.76 | 0.001 | 0 | 9.08 | 0.00125 | -0.0378 | Com-Lighting-InExit_Exit-Incand-25w-Single_Exit-LED-4w-Single | None | Com-Lighting-InExit_Exit-Incand-25w-Single_Exit-LED-4w-SinglePGEHtlExCZ04
Com-Iltg-dWatt-Exit |  |  |  | PGE | Htl | Ex | cWtd | CZ05 | Fixture | 0 | 0 | Delta | 184 | 0.021 | 0 | 185 | 0.0258 | -0.951 | 8.76 | 0.001 | 0 | 8.81 | 0.00123 | -0.0453 | Com-Lighting-InExit_Exit-Incand-25w-Single_Exit-LED-4w-Single | None | Com-Lighting-InExit_Exit-Incand-25w-Single_Exit-LED-4w-SinglePGEHtlExCZ05
Com-Iltg-dWatt-Exit |  |  |  | PGE | Htl | Ex | cWtd | CZ11 | Fixture | 0 | 0 | Delta | 184 | 0.021 | 0 | 192 | 0.0267 | -0.802 | 8.76 | 0.001 | 0 | 9.14 | 0.00127 | -0.0382 | Com-Lighting-InExit_Exit-Incand-25w-Single_Exit-LED-4w-Single | None | Com-Lighting-InExit_Exit-Incand-25w-Single_Exit-LED-4w-SinglePGEHtlExCZ11
Com-Iltg-dWatt-Exit |  |  |  | PGE | Htl | Ex | cWtd | CZ12 | Fixture | 0 | 0 | Delta | 184 | 0.021 | 0 | 189 | 0.0267 | -0.825 | 8.76 | 0.001 | 0 | 9.02 | 0.00127 | -0.0393 | Com-Lighting-InExit_Exit-Incand-25w-Single_Exit-LED-4w-Single | None | Com-Lighting-InExit_Exit-Incand-25w-Single_Exit-LED-4w-SinglePGEHtlExCZ12
Com-Iltg-dWatt-Exit |  |  |  | PGE | Htl | Ex | cWtd | CZ13 | Fixture | 0 | 0 | Delta | 184 | 0.021 | 0 | 195 | 0.0267 | -0.72 | 8.76 | 0.001 | 0 | 9.29 | 0.00127 | -0.0343 | Com-Lighting-InExit_Exit-Incand-25w-Single_Exit-LED-4w-Single | None | Com-Lighting-InExit_Exit-Incand-25w-Single_Exit-LED-4w-SinglePGEHtlExCZ13
Com-Iltg-dWatt-Exit |  |  |  | PGE | Htl | Ex | cWtd | CZ16 | Fixture | 0 | 0 | Delta | 184 | 0.021 | 0 | 174 | 0.0256 | -1.44 | 8.76 | 0.001 | 0 | 8.3 | 0.00122 | -0.0684 | Com-Lighting-InExit_Exit-Incand-25w-Single_Exit-LED-4w-Single | None | Com-Lighting-InExit_Exit-Incand-25w-Single_Exit-LED-4w-SinglePGEHtlExCZ16
Com-Iltg-dWatt-Exit |  |  |  | PGE | Htl | Ex | cWtd | IOU | Fixture | 0 | 0 | Delta | 184 | 0.021 | 0 | 189 | 0.0262 | -0.876 | 8.76 | 0.001 | 0 | 8.99 | 0.00125 | -0.0417 | Com-Lighting-InExit_Exit-Incand-25w-Single_Exit-LED-4w-Single | None | Com-Lighting-InExit_Exit-Incand-25w-Single_Exit-LED-4w-SinglePGEHtlExIOU
Com-Iltg-dWatt-Exit |  |  |  | PGE | Htl | New | cWtd | CZ01 | Fixture | 0 | 0 | Delta | 184 | 0.021 | 0 | 162 | 0.0246 | -1.72 | 8.76 | 0.001 | 0 | 7.7 | 0.00117 | -0.0821 | Com-Lighting-InExit_Exit-Incand-25w-Single_Exit-LED-4w-Single | None | Com-Lighting-InExit_Exit-Incand-25w-Single_Exit-LED-4w-SinglePGEHtlNewCZ01
Com-Iltg-dWatt-Exit |  |  |  | PGE | Htl | New | cWtd | CZ02 | Fixture | 0 | 0 | Delta | 184 | 0.021 | 0 | 177 | 0.0273 | -1.42 | 8.76 | 0.001 | 0 | 8.42 | 0.0013 | -0.0678 | Com-Lighting-InExit_Exit-Incand-25w-Single_Exit-LED-4w-Single | None | Com-Lighting-InExit_Exit-Incand-25w-Single_Exit-LED-4w-SinglePGEHtlNewCZ02
Com-Iltg-dWatt-Exit |  |  |  | PGE | Htl | New | cWtd | CZ03 | Fixture | 0 | 0 | Delta | 184 | 0.021 | 0 | 177 | 0.0262 | -1.27 | 8.76 | 0.001 | 0 | 8.44 | 0.00125 | -0.0607 | Com-Lighting-InExit_Exit-Incand-25w-Single_Exit-LED-4w-Single | None | Com-Lighting-InExit_Exit-Incand-25w-Single_Exit-LED-4w-SinglePGEHtlNewCZ03
Com-Iltg-dWatt-Exit |  |  |  | PGE | Htl | New | cWtd | CZ04 | Fixture | 0 | 0 | Delta | 184 | 0.021 | 0 | 182 | 0.0267 | -1.2 | 8.76 | 0.001 | 0 | 8.69 | 0.00127 | -0.0571 | Com-Lighting-InExit_Exit-Incand-25w-Single_Exit-LED-4w-Single | None | Com-Lighting-InExit_Exit-Incand-25w-Single_Exit-LED-4w-SinglePGEHtlNewCZ04
Com-Iltg-dWatt-Exit |  |  |  | PGE | Htl | New | cWtd | CZ05 | Fixture | 0 | 0 | Delta | 184 | 0.021 | 0 | 177 | 0.026 | -1.33 | 8.76 | 0.001 | 0 | 8.42 | 0.00124 | -0.0631 | Com-Lighting-InExit_Exit-Incand-25w-Single_Exit-LED-4w-Single | None | Com-Lighting-InExit_Exit-Incand-25w-Single_Exit-LED-4w-SinglePGEHtlNewCZ05
Com-Iltg-dWatt-Exit |  |  |  | PGE | Htl | New | cWtd | CZ11 | Fixture | 0 | 0 | Delta | 184 | 0.021 | 0 | 186 | 0.0271 | -1.43 | 8.76 | 0.001 | 0 | 8.87 | 0.00129 | -0.0682 | Com-Lighting-InExit_Exit-Incand-25w-Single_Exit-LED-4w-Single | None | Com-Lighting-InExit_Exit-Incand-25w-Single_Exit-LED-4w-SinglePGEHtlNewCZ11
Com-Iltg-dWatt-Exit |  |  |  | PGE | Htl | New | cWtd | CZ12 | Fixture | 0 | 0 | Delta | 184 | 0.021 | 0 | 185 | 0.0271 | -1.2 | 8.76 | 0.001 | 0 | 8.79 | 0.00129 | -0.0571 | Com-Lighting-InExit_Exit-Incand-25w-Single_Exit-LED-4w-Single | None | Com-Lighting-InExit_Exit-Incand-25w-Single_Exit-LED-4w-SinglePGEHtlNewCZ12
Com-Iltg-dWatt-Exit |  |  |  | PGE | Htl | New | cWtd | CZ13 | Fixture | 0 | 0 | Delta | 184 | 0.021 | 0 | 188 | 0.0277 | -1.1 | 8.76 | 0.001 | 0 | 8.94 | 0.00132 | -0.0525 | Com-Lighting-InExit_Exit-Incand-25w-Single_Exit-LED-4w-Single | None | Com-Lighting-InExit_Exit-Incand-25w-Single_Exit-LED-4w-SinglePGEHtlNewCZ13
Com-Iltg-dWatt-Exit |  |  |  | PGE | Htl | New | cWtd | CZ16 | Fixture | 0 | 0 | Delta | 184 | 0.021 | 0 | 170 | 0.0258 | -1.8 | 8.76 | 0.001 | 0 | 8.1 | 0.00123 | -0.0857 | Com-Lighting-InExit_Exit-Incand-25w-Single_Exit-LED-4w-Single | None | Com-Lighting-InExit_Exit-Incand-25w-Single_Exit-LED-4w-SinglePGEHtlNewCZ16
Com-Iltg-dWatt-Exit |  |  |  | PGE | Htl | New | cWtd | IOU | Fixture | 0 | 0 | Delta | 184 | 0.021 | 0 | 181 | 0.0267 | -1.27 | 8.76 | 0.001 | 0 | 8.62 | 0.00127 | -0.0604 | Com-Lighting-InExit_Exit-Incand-25w-Single_Exit-LED-4w-Single | None | Com-Lighting-InExit_Exit-Incand-25w-Single_Exit-LED-4w-SinglePGEHtlNewIOU
Com-Iltg-dWatt-Exit |  |  |  | PGE | MBT | Ex | cWtd | CZ01 | Fixture | 0 | 0 | Delta | 184 | 0.021 | 0 | 197 | 0.0271 | -0.349 | 8.76 | 0.001 | 0 | 9.4 | 0.00129 | -0.0166 | Com-Lighting-InExit_Exit-Incand-25w-Single_Exit-LED-4w-Single | None | Com-Lighting-InExit_Exit-Incand-25w-Single_Exit-LED-4w-SinglePGEMBTExCZ01
Com-Iltg-dWatt-Exit |  |  |  | PGE | MBT | Ex | cWtd | CZ02 | Fixture | 0 | 0 | Delta | 184 | 0.021 | 0 | 203 | 0.026 | -0.188 | 8.76 | 0.001 | 0 | 9.67 | 0.00124 | -0.00894 | Com-Lighting-InExit_Exit-Incand-25w-Single_Exit-LED-4w-Single | None | Com-Lighting-InExit_Exit-Incand-25w-Single_Exit-LED-4w-SinglePGEMBTExCZ02
Com-Iltg-dWatt-Exit |  |  |  | PGE | MBT | Ex | cWtd | CZ03 | Fixture | 0 | 0 | Delta | 184 | 0.021 | 0 | 205 | 0.0269 | -0.135 | 8.76 | 0.001 | 0 | 9.77 | 0.00128 | -0.00645 | Com-Lighting-InExit_Exit-Incand-25w-Single_Exit-LED-4w-Single | None | Com-Lighting-InExit_Exit-Incand-25w-Single_Exit-LED-4w-SinglePGEMBTExCZ03
Com-Iltg-dWatt-Exit |  |  |  | PGE | MBT | Ex | cWtd | CZ04 | Fixture | 0 | 0 | Delta | 184 | 0.021 | 0 | 205 | 0.0275 | -0.109 | 8.76 | 0.001 | 0 | 9.75 | 0.00131 | -0.00519 | Com-Lighting-InExit_Exit-Incand-25w-Single_Exit-LED-4w-Single | None | Com-Lighting-InExit_Exit-Incand-25w-Single_Exit-LED-4w-SinglePGEMBTExCZ04
Com-Iltg-dWatt-Exit |  |  |  | PGE | MBT | Ex | cWtd | CZ05 | Fixture | 0 | 0 | Delta | 184 | 0.021 | 0 | 204 | 0.0286 | -0.114 | 8.76 | 0.001 | 0 | 9.7 | 0.00136 | -0.00541 | Com-Lighting-InExit_Exit-Incand-25w-Single_Exit-LED-4w-Single | None | Com-Lighting-InExit_Exit-Incand-25w-Single_Exit-LED-4w-SinglePGEMBTExCZ05
Com-Iltg-dWatt-Exit |  |  |  | PGE | MBT | Ex | cWtd | CZ11 | Fixture | 0 | 0 | Delta | 184 | 0.021 | 0 | 206 | 0.0271 | -0.197 | 8.76 | 0.001 | 0 | 9.8 | 0.00129 | -0.00937 | Com-Lighting-InExit_Exit-Incand-25w-Single_Exit-LED-4w-Single | None | Com-Lighting-InExit_Exit-Incand-25w-Single_Exit-LED-4w-SinglePGEMBTExCZ11
Com-Iltg-dWatt-Exit |  |  |  | PGE | MBT | Ex | cWtd | CZ12 | Fixture | 0 | 0 | Delta | 184 | 0.021 | 0 | 204 | 0.0254 | -0.197 | 8.76 | 0.001 | 0 | 9.71 | 0.00121 | -0.00937 | Com-Lighting-InExit_Exit-Incand-25w-Single_Exit-LED-4w-Single | None | Com-Lighting-InExit_Exit-Incand-25w-Single_Exit-LED-4w-SinglePGEMBTExCZ12
Com-Iltg-dWatt-Exit |  |  |  | PGE | MBT | Ex | cWtd | CZ13 | Fixture | 0 | 0 | Delta | 184 | 0.021 | 0 | 207 | 0.0254 | -0.18 | 8.76 | 0.001 | 0 | 9.87 | 0.00121 | -0.00858 | Com-Lighting-InExit_Exit-Incand-25w-Single_Exit-LED-4w-Single | None | Com-Lighting-InExit_Exit-Incand-25w-Single_Exit-LED-4w-SinglePGEMBTExCZ13
Com-Iltg-dWatt-Exit |  |  |  | PGE | MBT | Ex | cWtd | CZ16 | Fixture | 0 | 0 | Delta | 184 | 0.021 | 0 | 196 | 0.0254 | -0.704 | 8.76 | 0.001 | 0 | 9.32 | 0.00121 | -0.0335 | Com-Lighting-InExit_Exit-Incand-25w-Single_Exit-LED-4w-Single | None | Com-Lighting-InExit_Exit-Incand-25w-Single_Exit-LED-4w-SinglePGEMBTExCZ16
Com-Iltg-dWatt-Exit |  |  |  | PGE | MBT | Ex | cWtd | IOU | Fixture | 0 | 0 | Delta | 184 | 0.021 | 0 | 205 | 0.0265 | -0.161 | 8.76 | 0.001 | 0 | 9.75 | 0.00126 | -0.00769 | Com-Lighting-InExit_Exit-Incand-25w-Single_Exit-LED-4w-Single | None | Com-Lighting-InExit_Exit-Incand-25w-Single_Exit-LED-4w-SinglePGEMBTExIOU
Com-Iltg-dWatt-Exit |  |  |  | PGE | MBT | New | cWtd | CZ01 | Fixture | 0 | 0 | Delta | 184 | 0.021 | 0 | 187 | 0.026 | -0.368 | 8.76 | 0.001 | 0 | 8.9 | 0.00124 | -0.0175 | Com-Lighting-InExit_Exit-Incand-25w-Single_Exit-LED-4w-Single | None | Com-Lighting-InExit_Exit-Incand-25w-Single_Exit-LED-4w-SinglePGEMBTNewCZ01
Com-Iltg-dWatt-Exit |  |  |  | PGE | MBT | New | cWtd | CZ02 | Fixture | 0 | 0 | Delta | 184 | 0.021 | 0 | 195 | 0.0275 | -0.176 | 8.76 | 0.001 | 0 | 9.27 | 0.00131 | -0.00837 | Com-Lighting-InExit_Exit-Incand-25w-Single_Exit-LED-4w-Single | None | Com-Lighting-InExit_Exit-Incand-25w-Single_Exit-LED-4w-SinglePGEMBTNewCZ02
Com-Iltg-dWatt-Exit |  |  |  | PGE | MBT | New | cWtd | CZ03 | Fixture | 0 | 0 | Delta | 184 | 0.021 | 0 | 195 | 0.0269 | -0.15 | 8.76 | 0.001 | 0 | 9.28 | 0.00128 | -0.00714 | Com-Lighting-InExit_Exit-Incand-25w-Single_Exit-LED-4w-Single | None | Com-Lighting-InExit_Exit-Incand-25w-Single_Exit-LED-4w-SinglePGEMBTNewCZ03
Com-Iltg-dWatt-Exit |  |  |  | PGE | MBT | New | cWtd | CZ04 | Fixture | 0 | 0 | Delta | 184 | 0.021 | 0 | 197 | 0.0275 | -0.116 | 8.76 | 0.001 | 0 | 9.38 | 0.00131 | -0.00552 | Com-Lighting-InExit_Exit-Incand-25w-Single_Exit-LED-4w-Single | None | Com-Lighting-InExit_Exit-Incand-25w-Single_Exit-LED-4w-SinglePGEMBTNewCZ04
Com-Iltg-dWatt-Exit |  |  |  | PGE | MBT | New | cWtd | CZ05 | Fixture | 0 | 0 | Delta | 184 | 0.021 | 0 | 195 | 0.0275 | -0.105 | 8.76 | 0.001 | 0 | 9.29 | 0.00131 | -0.00499 | Com-Lighting-InExit_Exit-Incand-25w-Single_Exit-LED-4w-Single | None | Com-Lighting-InExit_Exit-Incand-25w-Single_Exit-LED-4w-SinglePGEMBTNewCZ05
Com-Iltg-dWatt-Exit |  |  |  | PGE | MBT | New | cWtd | CZ11 | Fixture | 0 | 0 | Delta | 184 | 0.021 | 0 | 199 | 0.0279 | -0.145 | 8.76 | 0.001 | 0 | 9.48 | 0.00133 | -0.0069 | Com-Lighting-InExit_Exit-Incand-25w-Single_Exit-LED-4w-Single | None | Com-Lighting-InExit_Exit-Incand-25w-Single_Exit-LED-4w-SinglePGEMBTNewCZ11
Com-Iltg-dWatt-Exit |  |  |  | PGE | MBT | New | cWtd | CZ12 | Fixture | 0 | 0 | Delta | 184 | 0.021 | 0 | 197 | 0.0275 | -0.172 | 8.76 | 0.001 | 0 | 9.37 | 0.00131 | -0.00819 | Com-Lighting-InExit_Exit-Incand-25w-Single_Exit-LED-4w-Single | None | Com-Lighting-InExit_Exit-Incand-25w-Single_Exit-LED-4w-SinglePGEMBTNewCZ12
Com-Iltg-dWatt-Exit |  |  |  | PGE | MBT | New | cWtd | CZ13 | Fixture | 0 | 0 | Delta | 184 | 0.021 | 0 | 198 | 0.0273 | -0.156 | 8.76 | 0.001 | 0 | 9.42 | 0.0013 | -0.00745 | Com-Lighting-InExit_Exit-Incand-25w-Single_Exit-LED-4w-Single | None | Com-Lighting-InExit_Exit-Incand-25w-Single_Exit-LED-4w-SinglePGEMBTNewCZ13
Com-Iltg-dWatt-Exit |  |  |  | PGE | MBT | New | cWtd | CZ16 | Fixture | 0 | 0 | Delta | 184 | 0.021 | 0 | 190 | 0.0265 | -0.58 | 8.76 | 0.001 | 0 | 9.04 | 0.00126 | -0.0276 | Com-Lighting-InExit_Exit-Incand-25w-Single_Exit-LED-4w-Single | None | Com-Lighting-InExit_Exit-Incand-25w-Single_Exit-LED-4w-SinglePGEMBTNewCZ16
Com-Iltg-dWatt-Exit |  |  |  | PGE | MBT | New | cWtd | IOU | Fixture | 0 | 0 | Delta | 184 | 0.021 | 0 | 196 | 0.0273 | -0.158 | 8.76 | 0.001 | 0 | 9.35 | 0.0013 | -0.00753 | Com-Lighting-InExit_Exit-Incand-25w-Single_Exit-LED-4w-Single | None | Com-Lighting-InExit_Exit-Incand-25w-Single_Exit-LED-4w-SinglePGEMBTNewIOU
Com-Iltg-dWatt-Exit |  |  |  | PGE | MLI | Ex | cWtd | CZ01 | Fixture | 0 | 0 | Delta | 184 | 0.021 | 0 | 177 | 0.0265 | -2.14 | 8.76 | 0.001 | 0 | 8.45 | 0.00126 | -0.102 | Com-Lighting-InExit_Exit-Incand-25w-Single_Exit-LED-4w-Single | None | Com-Lighting-InExit_Exit-Incand-25w-Single_Exit-LED-4w-SinglePGEMLIExCZ01
Com-Iltg-dWatt-Exit |  |  |  | PGE | MLI | Ex | cWtd | CZ02 | Fixture | 0 | 0 | Delta | 184 | 0.021 | 0 | 188 | 0.0265 | -1.13 | 8.76 | 0.001 | 0 | 8.96 | 0.00126 | -0.054 | Com-Lighting-InExit_Exit-Incand-25w-Single_Exit-LED-4w-Single | None | Com-Lighting-InExit_Exit-Incand-25w-Single_Exit-LED-4w-SinglePGEMLIExCZ02
Com-Iltg-dWatt-Exit |  |  |  | PGE | MLI | Ex | cWtd | CZ03 | Fixture | 0 | 0 | Delta | 184 | 0.021 | 0 | 188 | 0.0271 | -1.11 | 8.76 | 0.001 | 0 | 8.94 | 0.00129 | -0.0528 | Com-Lighting-InExit_Exit-Incand-25w-Single_Exit-LED-4w-Single | None | Com-Lighting-InExit_Exit-Incand-25w-Single_Exit-LED-4w-SinglePGEMLIExCZ03
Com-Iltg-dWatt-Exit |  |  |  | PGE | MLI | Ex | cWtd | CZ04 | Fixture | 0 | 0 | Delta | 184 | 0.021 | 0 | 190 | 0.0267 | -0.907 | 8.76 | 0.001 | 0 | 9.04 | 0.00127 | -0.0432 | Com-Lighting-InExit_Exit-Incand-25w-Single_Exit-LED-4w-Single | None | Com-Lighting-InExit_Exit-Incand-25w-Single_Exit-LED-4w-SinglePGEMLIExCZ04
Com-Iltg-dWatt-Exit |  |  |  | PGE | MLI | Ex | cWtd | CZ05 | Fixture | 0 | 0 | Delta | 184 | 0.021 | 0 | 187 | 0.0286 | -1.1 | 8.76 | 0.001 | 0 | 8.91 | 0.00136 | -0.0524 | Com-Lighting-InExit_Exit-Incand-25w-Single_Exit-LED-4w-Single | None | Com-Lighting-InExit_Exit-Incand-25w-Single_Exit-LED-4w-SinglePGEMLIExCZ05
Com-Iltg-dWatt-Exit |  |  |  | PGE | MLI | Ex | cWtd | CZ11 | Fixture | 0 | 0 | Delta | 184 | 0.021 | 0 | 190 | 0.0267 | -1.18 | 8.76 | 0.001 | 0 | 9.03 | 0.00127 | -0.0562 | Com-Lighting-InExit_Exit-Incand-25w-Single_Exit-LED-4w-Single | None | Com-Lighting-InExit_Exit-Incand-25w-Single_Exit-LED-4w-SinglePGEMLIExCZ11
Com-Iltg-dWatt-Exit |  |  |  | PGE | MLI | Ex | cWtd | CZ12 | Fixture | 0 | 0 | Delta | 184 | 0.021 | 0 | 188 | 0.0267 | -1.12 | 8.76 | 0.001 | 0 | 8.96 | 0.00127 | -0.0533 | Com-Lighting-InExit_Exit-Incand-25w-Single_Exit-LED-4w-Single | None | Com-Lighting-InExit_Exit-Incand-25w-Single_Exit-LED-4w-SinglePGEMLIExCZ12
Com-Iltg-dWatt-Exit |  |  |  | PGE | MLI | Ex | cWtd | CZ13 | Fixture | 0 | 0 | Delta | 184 | 0.021 | 0 | 192 | 0.0256 | -1 | 8.76 | 0.001 | 0 | 9.15 | 0.00122 | -0.0476 | Com-Lighting-InExit_Exit-Incand-25w-Single_Exit-LED-4w-Single | None | Com-Lighting-InExit_Exit-Incand-25w-Single_Exit-LED-4w-SinglePGEMLIExCZ13
Com-Iltg-dWatt-Exit |  |  |  | PGE | MLI | Ex | cWtd | CZ16 | Fixture | 0 | 0 | Delta | 184 | 0.021 | 0 | 178 | 0.0258 | -2.14 | 8.76 | 0.001 | 0 | 8.46 | 0.00123 | -0.102 | Com-Lighting-InExit_Exit-Incand-25w-Single_Exit-LED-4w-Single | None | Com-Lighting-InExit_Exit-Incand-25w-Single_Exit-LED-4w-SinglePGEMLIExCZ16
Com-Iltg-dWatt-Exit |  |  |  | PGE | MLI | Ex | cWtd | IOU | Fixture | 0 | 0 | Delta | 184 | 0.021 | 0 | 189 | 0.0267 | -1.09 | 8.76 | 0.001 | 0 | 8.99 | 0.00127 | -0.0517 | Com-Lighting-InExit_Exit-Incand-25w-Single_Exit-LED-4w-Single | None | Com-Lighting-InExit_Exit-Incand-25w-Single_Exit-LED-4w-SinglePGEMLIExIOU
Com-Iltg-dWatt-Exit |  |  |  | PGE | MLI | New | cWtd | CZ01 | Fixture | 0 | 0 | Delta | 184 | 0.021 | 0 | 173 | 0.0242 | -2.86 | 8.76 | 0.001 | 0 | 8.26 | 0.00115 | -0.136 | Com-Lighting-InExit_Exit-Incand-25w-Single_Exit-LED-4w-Single | None | Com-Lighting-InExit_Exit-Incand-25w-Single_Exit-LED-4w-SinglePGEMLINewCZ01
Com-Iltg-dWatt-Exit |  |  |  | PGE | MLI | New | cWtd | CZ02 | Fixture | 0 | 0 | Delta | 184 | 0.021 | 0 | 183 | 0.0269 | -1.56 | 8.76 | 0.001 | 0 | 8.71 | 0.00128 | -0.0745 | Com-Lighting-InExit_Exit-Incand-25w-Single_Exit-LED-4w-Single | None | Com-Lighting-InExit_Exit-Incand-25w-Single_Exit-LED-4w-SinglePGEMLINewCZ02
Com-Iltg-dWatt-Exit |  |  |  | PGE | MLI | New | cWtd | CZ03 | Fixture | 0 | 0 | Delta | 184 | 0.021 | 0 | 180 | 0.0281 | -1.63 | 8.76 | 0.001 | 0 | 8.59 | 0.00134 | -0.0775 | Com-Lighting-InExit_Exit-Incand-25w-Single_Exit-LED-4w-Single | None | Com-Lighting-InExit_Exit-Incand-25w-Single_Exit-LED-4w-SinglePGEMLINewCZ03
Com-Iltg-dWatt-Exit |  |  |  | PGE | MLI | New | cWtd | CZ04 | Fixture | 0 | 0 | Delta | 184 | 0.021 | 0 | 185 | 0.0269 | -1.33 | 8.76 | 0.001 | 0 | 8.8 | 0.00128 | -0.0632 | Com-Lighting-InExit_Exit-Incand-25w-Single_Exit-LED-4w-Single | None | Com-Lighting-InExit_Exit-Incand-25w-Single_Exit-LED-4w-SinglePGEMLINewCZ04
Com-Iltg-dWatt-Exit |  |  |  | PGE | MLI | New | cWtd | CZ05 | Fixture | 0 | 0 | Delta | 184 | 0.021 | 0 | 180 | 0.0281 | -1.74 | 8.76 | 0.001 | 0 | 8.58 | 0.00134 | -0.083 | Com-Lighting-InExit_Exit-Incand-25w-Single_Exit-LED-4w-Single | None | Com-Lighting-InExit_Exit-Incand-25w-Single_Exit-LED-4w-SinglePGEMLINewCZ05
Com-Iltg-dWatt-Exit |  |  |  | PGE | MLI | New | cWtd | CZ11 | Fixture | 0 | 0 | Delta | 184 | 0.021 | 0 | 188 | 0.0269 | -1.35 | 8.76 | 0.001 | 0 | 8.93 | 0.00128 | -0.0645 | Com-Lighting-InExit_Exit-Incand-25w-Single_Exit-LED-4w-Single | None | Com-Lighting-InExit_Exit-Incand-25w-Single_Exit-LED-4w-SinglePGEMLINewCZ11
Com-Iltg-dWatt-Exit |  |  |  | PGE | MLI | New | cWtd | CZ12 | Fixture | 0 | 0 | Delta | 184 | 0.021 | 0 | 186 | 0.0267 | -1.42 | 8.76 | 0.001 | 0 | 8.85 | 0.00127 | -0.0677 | Com-Lighting-InExit_Exit-Incand-25w-Single_Exit-LED-4w-Single | None | Com-Lighting-InExit_Exit-Incand-25w-Single_Exit-LED-4w-SinglePGEMLINewCZ12
Com-Iltg-dWatt-Exit |  |  |  | PGE | MLI | New | cWtd | CZ13 | Fixture | 0 | 0 | Delta | 184 | 0.021 | 0 | 188 | 0.026 | -1.28 | 8.76 | 0.001 | 0 | 8.96 | 0.00124 | -0.0608 | Com-Lighting-InExit_Exit-Incand-25w-Single_Exit-LED-4w-Single | None | Com-Lighting-InExit_Exit-Incand-25w-Single_Exit-LED-4w-SinglePGEMLINewCZ13
Com-Iltg-dWatt-Exit |  |  |  | PGE | MLI | New | cWtd | CZ16 | Fixture | 0 | 0 | Delta | 184 | 0.021 | 0 | 179 | 0.0262 | -2.31 | 8.76 | 0.001 | 0 | 8.51 | 0.00125 | -0.11 | Com-Lighting-InExit_Exit-Incand-25w-Single_Exit-LED-4w-Single | None | Com-Lighting-InExit_Exit-Incand-25w-Single_Exit-LED-4w-SinglePGEMLINewCZ16
Com-Iltg-dWatt-Exit |  |  |  | PGE | MLI | New | cWtd | IOU | Fixture | 0 | 0 | Delta | 184 | 0.021 | 0 | 185 | 0.0269 | -1.46 | 8.76 | 0.001 | 0 | 8.79 | 0.00128 | -0.0696 | Com-Lighting-InExit_Exit-Incand-25w-Single_Exit-LED-4w-Single | None | Com-Lighting-InExit_Exit-Incand-25w-Single_Exit-LED-4w-SinglePGEMLINewIOU
Com-Iltg-dWatt-Exit |  |  |  | PGE | Mtl | Ex | cWtd | CZ01 | Fixture | 0 | 0 | Delta | 184 | 0.021 | 0 | 188 | 0.025 | -1.43 | 8.76 | 0.001 | 0 | 8.94 | 0.00119 | -0.068 | Com-Lighting-InExit_Exit-Incand-25w-Single_Exit-LED-4w-Single | None | Com-Lighting-InExit_Exit-Incand-25w-Single_Exit-LED-4w-SinglePGEMtlExCZ01
Com-Iltg-dWatt-Exit |  |  |  | PGE | Mtl | Ex | cWtd | CZ02 | Fixture | 0 | 0 | Delta | 184 | 0.021 | 0 | 197 | 0.026 | -0.926 | 8.76 | 0.001 | 0 | 9.36 | 0.00124 | -0.0441 | Com-Lighting-InExit_Exit-Incand-25w-Single_Exit-LED-4w-Single | None | Com-Lighting-InExit_Exit-Incand-25w-Single_Exit-LED-4w-SinglePGEMtlExCZ02
Com-Iltg-dWatt-Exit |  |  |  | PGE | Mtl | Ex | cWtd | CZ03 | Fixture | 0 | 0 | Delta | 184 | 0.021 | 0 | 200 | 0.0254 | -0.861 | 8.76 | 0.001 | 0 | 9.5 | 0.00121 | -0.041 | Com-Lighting-InExit_Exit-Incand-25w-Single_Exit-LED-4w-Single | None | Com-Lighting-InExit_Exit-Incand-25w-Single_Exit-LED-4w-SinglePGEMtlExCZ03
Com-Iltg-dWatt-Exit |  |  |  | PGE | Mtl | Ex | cWtd | CZ04 | Fixture | 0 | 0 | Delta | 184 | 0.021 | 0 | 200 | 0.0258 | -0.756 | 8.76 | 0.001 | 0 | 9.5 | 0.00123 | -0.036 | Com-Lighting-InExit_Exit-Incand-25w-Single_Exit-LED-4w-Single | None | Com-Lighting-InExit_Exit-Incand-25w-Single_Exit-LED-4w-SinglePGEMtlExCZ04
Com-Iltg-dWatt-Exit |  |  |  | PGE | Mtl | Ex | cWtd | CZ05 | Fixture | 0 | 0 | Delta | 184 | 0.021 | 0 | 197 | 0.0252 | -0.947 | 8.76 | 0.001 | 0 | 9.36 | 0.0012 | -0.0451 | Com-Lighting-InExit_Exit-Incand-25w-Single_Exit-LED-4w-Single | None | Com-Lighting-InExit_Exit-Incand-25w-Single_Exit-LED-4w-SinglePGEMtlExCZ05
Com-Iltg-dWatt-Exit |  |  |  | PGE | Mtl | Ex | cWtd | CZ11 | Fixture | 0 | 0 | Delta | 184 | 0.021 | 0 | 201 | 0.0262 | -0.783 | 8.76 | 0.001 | 0 | 9.57 | 0.00125 | -0.0373 | Com-Lighting-InExit_Exit-Incand-25w-Single_Exit-LED-4w-Single | None | Com-Lighting-InExit_Exit-Incand-25w-Single_Exit-LED-4w-SinglePGEMtlExCZ11
Com-Iltg-dWatt-Exit |  |  |  | PGE | Mtl | Ex | cWtd | CZ12 | Fixture | 0 | 0 | Delta | 184 | 0.021 | 0 | 198 | 0.026 | -0.813 | 8.76 | 0.001 | 0 | 9.45 | 0.00124 | -0.0387 | Com-Lighting-InExit_Exit-Incand-25w-Single_Exit-LED-4w-Single | None | Com-Lighting-InExit_Exit-Incand-25w-Single_Exit-LED-4w-SinglePGEMtlExCZ12
Com-Iltg-dWatt-Exit |  |  |  | PGE | Mtl | Ex | cWtd | CZ13 | Fixture | 0 | 0 | Delta | 184 | 0.021 | 0 | 202 | 0.0262 | -0.722 | 8.76 | 0.001 | 0 | 9.63 | 0.00125 | -0.0344 | Com-Lighting-InExit_Exit-Incand-25w-Single_Exit-LED-4w-Single | None | Com-Lighting-InExit_Exit-Incand-25w-Single_Exit-LED-4w-SinglePGEMtlExCZ13
Com-Iltg-dWatt-Exit |  |  |  | PGE | Mtl | Ex | cWtd | CZ16 | Fixture | 0 | 0 | Delta | 184 | 0.021 | 0 | 184 | 0.0252 | -1.37 | 8.76 | 0.001 | 0 | 8.76 | 0.0012 | -0.0652 | Com-Lighting-InExit_Exit-Incand-25w-Single_Exit-LED-4w-Single | None | Com-Lighting-InExit_Exit-Incand-25w-Single_Exit-LED-4w-SinglePGEMtlExCZ16
Com-Iltg-dWatt-Exit |  |  |  | PGE | Mtl | Ex | cWtd | IOU | Fixture | 0 | 0 | Delta | 184 | 0.021 | 0 | 199 | 0.0258 | -0.853 | 8.76 | 0.001 | 0 | 9.47 | 0.00123 | -0.0406 | Com-Lighting-InExit_Exit-Incand-25w-Single_Exit-LED-4w-Single | None | Com-Lighting-InExit_Exit-Incand-25w-Single_Exit-LED-4w-SinglePGEMtlExIOU
Com-Iltg-dWatt-Exit |  |  |  | PGE | Mtl | New | cWtd | CZ01 | Fixture | 0 | 0 | Delta | 184 | 0.021 | 0 | 176 | 0.025 | -2.02 | 8.76 | 0.001 | 0 | 8.37 | 0.00119 | -0.0964 | Com-Lighting-InExit_Exit-Incand-25w-Single_Exit-LED-4w-Single | None | Com-Lighting-InExit_Exit-Incand-25w-Single_Exit-LED-4w-SinglePGEMtlNewCZ01
Com-Iltg-dWatt-Exit |  |  |  | PGE | Mtl | New | cWtd | CZ02 | Fixture | 0 | 0 | Delta | 184 | 0.021 | 0 | 189 | 0.0265 | -1.33 | 8.76 | 0.001 | 0 | 9 | 0.00126 | -0.0632 | Com-Lighting-InExit_Exit-Incand-25w-Single_Exit-LED-4w-Single | None | Com-Lighting-InExit_Exit-Incand-25w-Single_Exit-LED-4w-SinglePGEMtlNewCZ02
Com-Iltg-dWatt-Exit |  |  |  | PGE | Mtl | New | cWtd | CZ03 | Fixture | 0 | 0 | Delta | 184 | 0.021 | 0 | 192 | 0.0256 | -1.26 | 8.76 | 0.001 | 0 | 9.14 | 0.00122 | -0.0601 | Com-Lighting-InExit_Exit-Incand-25w-Single_Exit-LED-4w-Single | None | Com-Lighting-InExit_Exit-Incand-25w-Single_Exit-LED-4w-SinglePGEMtlNewCZ03
Com-Iltg-dWatt-Exit |  |  |  | PGE | Mtl | New | cWtd | CZ04 | Fixture | 0 | 0 | Delta | 184 | 0.021 | 0 | 194 | 0.026 | -1.07 | 8.76 | 0.001 | 0 | 9.23 | 0.00124 | -0.0509 | Com-Lighting-InExit_Exit-Incand-25w-Single_Exit-LED-4w-Single | None | Com-Lighting-InExit_Exit-Incand-25w-Single_Exit-LED-4w-SinglePGEMtlNewCZ04
Com-Iltg-dWatt-Exit |  |  |  | PGE | Mtl | New | cWtd | CZ05 | Fixture | 0 | 0 | Delta | 184 | 0.021 | 0 | 188 | 0.0256 | -1.45 | 8.76 | 0.001 | 0 | 8.97 | 0.00122 | -0.0692 | Com-Lighting-InExit_Exit-Incand-25w-Single_Exit-LED-4w-Single | None | Com-Lighting-InExit_Exit-Incand-25w-Single_Exit-LED-4w-SinglePGEMtlNewCZ05
Com-Iltg-dWatt-Exit |  |  |  | PGE | Mtl | New | cWtd | CZ11 | Fixture | 0 | 0 | Delta | 184 | 0.021 | 0 | 196 | 0.0265 | -1.08 | 8.76 | 0.001 | 0 | 9.31 | 0.00126 | -0.0512 | Com-Lighting-InExit_Exit-Incand-25w-Single_Exit-LED-4w-Single | None | Com-Lighting-InExit_Exit-Incand-25w-Single_Exit-LED-4w-SinglePGEMtlNewCZ11
Com-Iltg-dWatt-Exit |  |  |  | PGE | Mtl | New | cWtd | CZ12 | Fixture | 0 | 0 | Delta | 184 | 0.021 | 0 | 194 | 0.0262 | -1.12 | 8.76 | 0.001 | 0 | 9.26 | 0.00125 | -0.0531 | Com-Lighting-InExit_Exit-Incand-25w-Single_Exit-LED-4w-Single | None | Com-Lighting-InExit_Exit-Incand-25w-Single_Exit-LED-4w-SinglePGEMtlNewCZ12
Com-Iltg-dWatt-Exit |  |  |  | PGE | Mtl | New | cWtd | CZ13 | Fixture | 0 | 0 | Delta | 184 | 0.021 | 0 | 197 | 0.0262 | -1.02 | 8.76 | 0.001 | 0 | 9.38 | 0.00125 | -0.0484 | Com-Lighting-InExit_Exit-Incand-25w-Single_Exit-LED-4w-Single | None | Com-Lighting-InExit_Exit-Incand-25w-Single_Exit-LED-4w-SinglePGEMtlNewCZ13
Com-Iltg-dWatt-Exit |  |  |  | PGE | Mtl | New | cWtd | CZ16 | Fixture | 0 | 0 | Delta | 184 | 0.021 | 0 | 176 | 0.0254 | -1.74 | 8.76 | 0.001 | 0 | 8.4 | 0.00121 | -0.083 | Com-Lighting-InExit_Exit-Incand-25w-Single_Exit-LED-4w-Single | None | Com-Lighting-InExit_Exit-Incand-25w-Single_Exit-LED-4w-SinglePGEMtlNewCZ16
Com-Iltg-dWatt-Exit |  |  |  | PGE | Mtl | New | cWtd | IOU | Fixture | 0 | 0 | Delta | 184 | 0.021 | 0 | 192 | 0.026 | -1.2 | 8.76 | 0.001 | 0 | 9.16 | 0.00124 | -0.0573 | Com-Lighting-InExit_Exit-Incand-25w-Single_Exit-LED-4w-Single | None | Com-Lighting-InExit_Exit-Incand-25w-Single_Exit-LED-4w-SinglePGEMtlNewIOU
Com-Iltg-dWatt-Exit |  |  |  | PGE | Nrs | Ex | cWtd | CZ01 | Fixture | 0 | 0 | Delta | 184 | 0.021 | 0 | 174 | 0.0237 | -4.7 | 8.76 | 0.001 | 0 | 8.3 | 0.00113 | -0.224 | Com-Lighting-InExit_Exit-Incand-25w-Single_Exit-LED-4w-Single | None | Com-Lighting-InExit_Exit-Incand-25w-Single_Exit-LED-4w-SinglePGENrsExCZ01
Com-Iltg-dWatt-Exit |  |  |  | PGE | Nrs | Ex | cWtd | CZ02 | Fixture | 0 | 0 | Delta | 184 | 0.021 | 0 | 184 | 0.0275 | -3.65 | 8.76 | 0.001 | 0 | 8.76 | 0.00131 | -0.174 | Com-Lighting-InExit_Exit-Incand-25w-Single_Exit-LED-4w-Single | None | Com-Lighting-InExit_Exit-Incand-25w-Single_Exit-LED-4w-SinglePGENrsExCZ02
Com-Iltg-dWatt-Exit |  |  |  | PGE | Nrs | Ex | cWtd | CZ03 | Fixture | 0 | 0 | Delta | 184 | 0.021 | 0 | 182 | 0.0265 | -3.78 | 8.76 | 0.001 | 0 | 8.66 | 0.00126 | -0.18 | Com-Lighting-InExit_Exit-Incand-25w-Single_Exit-LED-4w-Single | None | Com-Lighting-InExit_Exit-Incand-25w-Single_Exit-LED-4w-SinglePGENrsExCZ03
Com-Iltg-dWatt-Exit |  |  |  | PGE | Nrs | Ex | cWtd | CZ04 | Fixture | 0 | 0 | Delta | 184 | 0.021 | 0 | 187 | 0.0271 | -3.21 | 8.76 | 0.001 | 0 | 8.9 | 0.00129 | -0.153 | Com-Lighting-InExit_Exit-Incand-25w-Single_Exit-LED-4w-Single | None | Com-Lighting-InExit_Exit-Incand-25w-Single_Exit-LED-4w-SinglePGENrsExCZ04
Com-Iltg-dWatt-Exit |  |  |  | PGE | Nrs | Ex | cWtd | CZ05 | Fixture | 0 | 0 | Delta | 184 | 0.021 | 0 | 180 | 0.0254 | -3.93 | 8.76 | 0.001 | 0 | 8.58 | 0.00121 | -0.187 | Com-Lighting-InExit_Exit-Incand-25w-Single_Exit-LED-4w-Single | None | Com-Lighting-InExit_Exit-Incand-25w-Single_Exit-LED-4w-SinglePGENrsExCZ05
Com-Iltg-dWatt-Exit |  |  |  | PGE | Nrs | Ex | cWtd | CZ11 | Fixture | 0 | 0 | Delta | 184 | 0.021 | 0 | 191 | 0.0273 | -2.92 | 8.76 | 0.001 | 0 | 9.1 | 0.0013 | -0.139 | Com-Lighting-InExit_Exit-Incand-25w-Single_Exit-LED-4w-Single | None | Com-Lighting-InExit_Exit-Incand-25w-Single_Exit-LED-4w-SinglePGENrsExCZ11
Com-Iltg-dWatt-Exit |  |  |  | PGE | Nrs | Ex | cWtd | CZ12 | Fixture | 0 | 0 | Delta | 184 | 0.021 | 0 | 188 | 0.0273 | -3.19 | 8.76 | 0.001 | 0 | 8.97 | 0.0013 | -0.152 | Com-Lighting-InExit_Exit-Incand-25w-Single_Exit-LED-4w-Single | None | Com-Lighting-InExit_Exit-Incand-25w-Single_Exit-LED-4w-SinglePGENrsExCZ12
Com-Iltg-dWatt-Exit |  |  |  | PGE | Nrs | Ex | cWtd | CZ13 | Fixture | 0 | 0 | Delta | 184 | 0.021 | 0 | 192 | 0.0275 | -2.79 | 8.76 | 0.001 | 0 | 9.15 | 0.00131 | -0.133 | Com-Lighting-InExit_Exit-Incand-25w-Single_Exit-LED-4w-Single | None | Com-Lighting-InExit_Exit-Incand-25w-Single_Exit-LED-4w-SinglePGENrsExCZ13
Com-Iltg-dWatt-Exit |  |  |  | PGE | Nrs | Ex | cWtd | CZ16 | Fixture | 0 | 0 | Delta | 184 | 0.021 | 0 | 180 | 0.026 | -3.93 | 8.76 | 0.001 | 0 | 8.58 | 0.00124 | -0.187 | Com-Lighting-InExit_Exit-Incand-25w-Single_Exit-LED-4w-Single | None | Com-Lighting-InExit_Exit-Incand-25w-Single_Exit-LED-4w-SinglePGENrsExCZ16
Com-Iltg-dWatt-Exit |  |  |  | PGE | Nrs | Ex | cWtd | IOU | Fixture | 0 | 0 | Delta | 184 | 0.021 | 0 | 186 | 0.0271 | -3.34 | 8.76 | 0.001 | 0 | 8.87 | 0.00129 | -0.159 | Com-Lighting-InExit_Exit-Incand-25w-Single_Exit-LED-4w-Single | None | Com-Lighting-InExit_Exit-Incand-25w-Single_Exit-LED-4w-SinglePGENrsExIOU
Com-Iltg-dWatt-Exit |  |  |  | PGE | Nrs | New | cWtd | CZ01 | Fixture | 0 | 0 | Delta | 184 | 0.021 | 0 | 169 | 0.0227 | -4.98 | 8.76 | 0.001 | 0 | 8.07 | 0.00108 | -0.237 | Com-Lighting-InExit_Exit-Incand-25w-Single_Exit-LED-4w-Single | None | Com-Lighting-InExit_Exit-Incand-25w-Single_Exit-LED-4w-SinglePGENrsNewCZ01
Com-Iltg-dWatt-Exit |  |  |  | PGE | Nrs | New | cWtd | CZ02 | Fixture | 0 | 0 | Delta | 184 | 0.021 | 0 | 179 | 0.0279 | -4.16 | 8.76 | 0.001 | 0 | 8.52 | 0.00133 | -0.198 | Com-Lighting-InExit_Exit-Incand-25w-Single_Exit-LED-4w-Single | None | Com-Lighting-InExit_Exit-Incand-25w-Single_Exit-LED-4w-SinglePGENrsNewCZ02
Com-Iltg-dWatt-Exit |  |  |  | PGE | Nrs | New | cWtd | CZ03 | Fixture | 0 | 0 | Delta | 184 | 0.021 | 0 | 175 | 0.0265 | -4.37 | 8.76 | 0.001 | 0 | 8.33 | 0.00126 | -0.208 | Com-Lighting-InExit_Exit-Incand-25w-Single_Exit-LED-4w-Single | None | Com-Lighting-InExit_Exit-Incand-25w-Single_Exit-LED-4w-SinglePGENrsNewCZ03
Com-Iltg-dWatt-Exit |  |  |  | PGE | Nrs | New | cWtd | CZ04 | Fixture | 0 | 0 | Delta | 184 | 0.021 | 0 | 182 | 0.0275 | -3.61 | 8.76 | 0.001 | 0 | 8.67 | 0.00131 | -0.172 | Com-Lighting-InExit_Exit-Incand-25w-Single_Exit-LED-4w-Single | None | Com-Lighting-InExit_Exit-Incand-25w-Single_Exit-LED-4w-SinglePGENrsNewCZ04
Com-Iltg-dWatt-Exit |  |  |  | PGE | Nrs | New | cWtd | CZ05 | Fixture | 0 | 0 | Delta | 184 | 0.021 | 0 | 175 | 0.0254 | -4.39 | 8.76 | 0.001 | 0 | 8.35 | 0.00121 | -0.209 | Com-Lighting-InExit_Exit-Incand-25w-Single_Exit-LED-4w-Single | None | Com-Lighting-InExit_Exit-Incand-25w-Single_Exit-LED-4w-SinglePGENrsNewCZ05
Com-Iltg-dWatt-Exit |  |  |  | PGE | Nrs | New | cWtd | CZ11 | Fixture | 0 | 0 | Delta | 184 | 0.021 | 0 | 187 | 0.0273 | -3.13 | 8.76 | 0.001 | 0 | 8.92 | 0.0013 | -0.149 | Com-Lighting-InExit_Exit-Incand-25w-Single_Exit-LED-4w-Single | None | Com-Lighting-InExit_Exit-Incand-25w-Single_Exit-LED-4w-SinglePGENrsNewCZ11
Com-Iltg-dWatt-Exit |  |  |  | PGE | Nrs | New | cWtd | CZ12 | Fixture | 0 | 0 | Delta | 184 | 0.021 | 0 | 184 | 0.0279 | -3.49 | 8.76 | 0.001 | 0 | 8.78 | 0.00133 | -0.166 | Com-Lighting-InExit_Exit-Incand-25w-Single_Exit-LED-4w-Single | None | Com-Lighting-InExit_Exit-Incand-25w-Single_Exit-LED-4w-SinglePGENrsNewCZ12
Com-Iltg-dWatt-Exit |  |  |  | PGE | Nrs | New | cWtd | CZ13 | Fixture | 0 | 0 | Delta | 184 | 0.021 | 0 | 189 | 0.0277 | -3.04 | 8.76 | 0.001 | 0 | 8.98 | 0.00132 | -0.145 | Com-Lighting-InExit_Exit-Incand-25w-Single_Exit-LED-4w-Single | None | Com-Lighting-InExit_Exit-Incand-25w-Single_Exit-LED-4w-SinglePGENrsNewCZ13
Com-Iltg-dWatt-Exit |  |  |  | PGE | Nrs | New | cWtd | CZ16 | Fixture | 0 | 0 | Delta | 184 | 0.021 | 0 | 177 | 0.0262 | -4.16 | 8.76 | 0.001 | 0 | 8.43 | 0.00125 | -0.198 | Com-Lighting-InExit_Exit-Incand-25w-Single_Exit-LED-4w-Single | None | Com-Lighting-InExit_Exit-Incand-25w-Single_Exit-LED-4w-SinglePGENrsNewCZ16
Com-Iltg-dWatt-Exit |  |  |  | PGE | Nrs | New | cWtd | IOU | Fixture | 0 | 0 | Delta | 184 | 0.021 | 0 | 182 | 0.0273 | -3.7 | 8.76 | 0.001 | 0 | 8.66 | 0.0013 | -0.176 | Com-Lighting-InExit_Exit-Incand-25w-Single_Exit-LED-4w-Single | None | Com-Lighting-InExit_Exit-Incand-25w-Single_Exit-LED-4w-SinglePGENrsNewIOU
Com-Iltg-dWatt-Exit |  |  |  | PGE | OfL | Ex | cWtd | CZ01 | Fixture | 0 | 0 | Delta | 184 | 0.021 | 0 | 194 | 0.0279 | -1.8 | 8.76 | 0.001 | 0 | 9.26 | 0.00133 | -0.0858 | Com-Lighting-InExit_Exit-Incand-25w-Single_Exit-LED-4w-Single | None | Com-Lighting-InExit_Exit-Incand-25w-Single_Exit-LED-4w-SinglePGEOfLExCZ01
Com-Iltg-dWatt-Exit |  |  |  | PGE | OfL | Ex | cWtd | CZ02 | Fixture | 0 | 0 | Delta | 184 | 0.021 | 0 | 198 | 0.0304 | -1.43 | 8.76 | 0.001 | 0 | 9.45 | 0.00145 | -0.0679 | Com-Lighting-InExit_Exit-Incand-25w-Single_Exit-LED-4w-Single | None | Com-Lighting-InExit_Exit-Incand-25w-Single_Exit-LED-4w-SinglePGEOfLExCZ02
Com-Iltg-dWatt-Exit |  |  |  | PGE | OfL | Ex | cWtd | CZ03 | Fixture | 0 | 0 | Delta | 184 | 0.021 | 0 | 201 | 0.0298 | -1.26 | 8.76 | 0.001 | 0 | 9.55 | 0.00142 | -0.0599 | Com-Lighting-InExit_Exit-Incand-25w-Single_Exit-LED-4w-Single | None | Com-Lighting-InExit_Exit-Incand-25w-Single_Exit-LED-4w-SinglePGEOfLExCZ03
Com-Iltg-dWatt-Exit |  |  |  | PGE | OfL | Ex | cWtd | CZ04 | Fixture | 0 | 0 | Delta | 184 | 0.021 | 0 | 200 | 0.0277 | -1.27 | 8.76 | 0.001 | 0 | 9.5 | 0.00132 | -0.0604 | Com-Lighting-InExit_Exit-Incand-25w-Single_Exit-LED-4w-Single | None | Com-Lighting-InExit_Exit-Incand-25w-Single_Exit-LED-4w-SinglePGEOfLExCZ04
Com-Iltg-dWatt-Exit |  |  |  | PGE | OfL | Ex | cWtd | CZ05 | Fixture | 0 | 0 | Delta | 184 | 0.021 | 0 | 199 | 0.0286 | -1.33 | 8.76 | 0.001 | 0 | 9.49 | 0.00136 | -0.0632 | Com-Lighting-InExit_Exit-Incand-25w-Single_Exit-LED-4w-Single | None | Com-Lighting-InExit_Exit-Incand-25w-Single_Exit-LED-4w-SinglePGEOfLExCZ05
Com-Iltg-dWatt-Exit |  |  |  | PGE | OfL | Ex | cWtd | CZ11 | Fixture | 0 | 0 | Delta | 184 | 0.021 | 0 | 204 | 0.0302 | -1.48 | 8.76 | 0.001 | 0 | 9.71 | 0.00144 | -0.0706 | Com-Lighting-InExit_Exit-Incand-25w-Single_Exit-LED-4w-Single | None | Com-Lighting-InExit_Exit-Incand-25w-Single_Exit-LED-4w-SinglePGEOfLExCZ11
Com-Iltg-dWatt-Exit |  |  |  | PGE | OfL | Ex | cWtd | CZ12 | Fixture | 0 | 0 | Delta | 184 | 0.021 | 0 | 200 | 0.0302 | -1.31 | 8.76 | 0.001 | 0 | 9.52 | 0.00144 | -0.0624 | Com-Lighting-InExit_Exit-Incand-25w-Single_Exit-LED-4w-Single | None | Com-Lighting-InExit_Exit-Incand-25w-Single_Exit-LED-4w-SinglePGEOfLExCZ12
Com-Iltg-dWatt-Exit |  |  |  | PGE | OfL | Ex | cWtd | CZ13 | Fixture | 0 | 0 | Delta | 184 | 0.021 | 0 | 206 | 0.0315 | -1.24 | 8.76 | 0.001 | 0 | 9.79 | 0.0015 | -0.0591 | Com-Lighting-InExit_Exit-Incand-25w-Single_Exit-LED-4w-Single | None | Com-Lighting-InExit_Exit-Incand-25w-Single_Exit-LED-4w-SinglePGEOfLExCZ13
Com-Iltg-dWatt-Exit |  |  |  | PGE | OfL | Ex | cWtd | CZ16 | Fixture | 0 | 0 | Delta | 184 | 0.021 | 0 | 192 | 0.0286 | -2.46 | 8.76 | 0.001 | 0 | 9.15 | 0.00136 | -0.117 | Com-Lighting-InExit_Exit-Incand-25w-Single_Exit-LED-4w-Single | None | Com-Lighting-InExit_Exit-Incand-25w-Single_Exit-LED-4w-SinglePGEOfLExCZ16
Com-Iltg-dWatt-Exit |  |  |  | PGE | OfL | Ex | cWtd | IOU | Fixture | 0 | 0 | Delta | 184 | 0.021 | 0 | 200 | 0.0296 | -1.28 | 8.76 | 0.001 | 0 | 9.54 | 0.00141 | -0.0611 | Com-Lighting-InExit_Exit-Incand-25w-Single_Exit-LED-4w-Single | None | Com-Lighting-InExit_Exit-Incand-25w-Single_Exit-LED-4w-SinglePGEOfLExIOU
Com-Iltg-dWatt-Exit |  |  |  | PGE | OfL | New | cWtd | CZ01 | Fixture | 0 | 0 | Delta | 184 | 0.021 | 0 | 194 | 0.0267 | -1.37 | 8.76 | 0.001 | 0 | 9.24 | 0.00127 | -0.0653 | Com-Lighting-InExit_Exit-Incand-25w-Single_Exit-LED-4w-Single | None | Com-Lighting-InExit_Exit-Incand-25w-Single_Exit-LED-4w-SinglePGEOfLNewCZ01
Com-Iltg-dWatt-Exit |  |  |  | PGE | OfL | New | cWtd | CZ02 | Fixture | 0 | 0 | Delta | 184 | 0.021 | 0 | 203 | 0.0277 | -1.63 | 8.76 | 0.001 | 0 | 9.69 | 0.00132 | -0.0777 | Com-Lighting-InExit_Exit-Incand-25w-Single_Exit-LED-4w-Single | None | Com-Lighting-InExit_Exit-Incand-25w-Single_Exit-LED-4w-SinglePGEOfLNewCZ02
Com-Iltg-dWatt-Exit |  |  |  | PGE | OfL | New | cWtd | CZ03 | Fixture | 0 | 0 | Delta | 184 | 0.021 | 0 | 199 | 0.0277 | -1.33 | 8.76 | 0.001 | 0 | 9.47 | 0.00132 | -0.0635 | Com-Lighting-InExit_Exit-Incand-25w-Single_Exit-LED-4w-Single | None | Com-Lighting-InExit_Exit-Incand-25w-Single_Exit-LED-4w-SinglePGEOfLNewCZ03
Com-Iltg-dWatt-Exit |  |  |  | PGE | OfL | New | cWtd | CZ04 | Fixture | 0 | 0 | Delta | 184 | 0.021 | 0 | 204 | 0.0281 | -0.76 | 8.76 | 0.001 | 0 | 9.71 | 0.00134 | -0.0362 | Com-Lighting-InExit_Exit-Incand-25w-Single_Exit-LED-4w-Single | None | Com-Lighting-InExit_Exit-Incand-25w-Single_Exit-LED-4w-SinglePGEOfLNewCZ04
Com-Iltg-dWatt-Exit |  |  |  | PGE | OfL | New | cWtd | CZ05 | Fixture | 0 | 0 | Delta | 184 | 0.021 | 0 | 201 | 0.0281 | -1.15 | 8.76 | 0.001 | 0 | 9.55 | 0.00134 | -0.0548 | Com-Lighting-InExit_Exit-Incand-25w-Single_Exit-LED-4w-Single | None | Com-Lighting-InExit_Exit-Incand-25w-Single_Exit-LED-4w-SinglePGEOfLNewCZ05
Com-Iltg-dWatt-Exit |  |  |  | PGE | OfL | New | cWtd | CZ11 | Fixture | 0 | 0 | Delta | 184 | 0.021 | 0 | 205 | 0.0275 | -0.808 | 8.76 | 0.001 | 0 | 9.78 | 0.00131 | -0.0385 | Com-Lighting-InExit_Exit-Incand-25w-Single_Exit-LED-4w-Single | None | Com-Lighting-InExit_Exit-Incand-25w-Single_Exit-LED-4w-SinglePGEOfLNewCZ11
Com-Iltg-dWatt-Exit |  |  |  | PGE | OfL | New | cWtd | CZ12 | Fixture | 0 | 0 | Delta | 184 | 0.021 | 0 | 205 | 0.0275 | -1.2 | 8.76 | 0.001 | 0 | 9.78 | 0.00131 | -0.0572 | Com-Lighting-InExit_Exit-Incand-25w-Single_Exit-LED-4w-Single | None | Com-Lighting-InExit_Exit-Incand-25w-Single_Exit-LED-4w-SinglePGEOfLNewCZ12
Com-Iltg-dWatt-Exit |  |  |  | PGE | OfL | New | cWtd | CZ13 | Fixture | 0 | 0 | Delta | 184 | 0.021 | 0 | 206 | 0.0279 | -1.1 | 8.76 | 0.001 | 0 | 9.82 | 0.00133 | -0.0522 | Com-Lighting-InExit_Exit-Incand-25w-Single_Exit-LED-4w-Single | None | Com-Lighting-InExit_Exit-Incand-25w-Single_Exit-LED-4w-SinglePGEOfLNewCZ13
Com-Iltg-dWatt-Exit |  |  |  | PGE | OfL | New | cWtd | CZ16 | Fixture | 0 | 0 | Delta | 184 | 0.021 | 0 | 194 | 0.0275 | -1.72 | 8.76 | 0.001 | 0 | 9.25 | 0.00131 | -0.0818 | Com-Lighting-InExit_Exit-Incand-25w-Single_Exit-LED-4w-Single | None | Com-Lighting-InExit_Exit-Incand-25w-Single_Exit-LED-4w-SinglePGEOfLNewCZ16
Com-Iltg-dWatt-Exit |  |  |  | PGE | OfL | New | cWtd | IOU | Fixture | 0 | 0 | Delta | 184 | 0.021 | 0 | 202 | 0.0277 | -1.16 | 8.76 | 0.001 | 0 | 9.64 | 0.00132 | -0.0551 | Com-Lighting-InExit_Exit-Incand-25w-Single_Exit-LED-4w-Single | None | Com-Lighting-InExit_Exit-Incand-25w-Single_Exit-LED-4w-SinglePGEOfLNewIOU
Com-Iltg-dWatt-Exit |  |  |  | PGE | OfS | Ex | cWtd | CZ01 | Fixture | 0 | 0 | Delta | 184 | 0.021 | 0 | 181 | 0.0269 | -1.34 | 8.76 | 0.001 | 0 | 8.61 | 0.00128 | -0.0636 | Com-Lighting-InExit_Exit-Incand-25w-Single_Exit-LED-4w-Single | None | Com-Lighting-InExit_Exit-Incand-25w-Single_Exit-LED-4w-SinglePGEOfSExCZ01
Com-Iltg-dWatt-Exit |  |  |  | PGE | OfS | Ex | cWtd | CZ02 | Fixture | 0 | 0 | Delta | 184 | 0.021 | 0 | 190 | 0.0275 | -0.853 | 8.76 | 0.001 | 0 | 9.05 | 0.00131 | -0.0406 | Com-Lighting-InExit_Exit-Incand-25w-Single_Exit-LED-4w-Single | None | Com-Lighting-InExit_Exit-Incand-25w-Single_Exit-LED-4w-SinglePGEOfSExCZ02
Com-Iltg-dWatt-Exit |  |  |  | PGE | OfS | Ex | cWtd | CZ03 | Fixture | 0 | 0 | Delta | 184 | 0.021 | 0 | 190 | 0.0271 | -0.769 | 8.76 | 0.001 | 0 | 9.04 | 0.00129 | -0.0366 | Com-Lighting-InExit_Exit-Incand-25w-Single_Exit-LED-4w-Single | None | Com-Lighting-InExit_Exit-Incand-25w-Single_Exit-LED-4w-SinglePGEOfSExCZ03
Com-Iltg-dWatt-Exit |  |  |  | PGE | OfS | Ex | cWtd | CZ04 | Fixture | 0 | 0 | Delta | 184 | 0.021 | 0 | 193 | 0.0277 | -0.645 | 8.76 | 0.001 | 0 | 9.21 | 0.00132 | -0.0307 | Com-Lighting-InExit_Exit-Incand-25w-Single_Exit-LED-4w-Single | None | Com-Lighting-InExit_Exit-Incand-25w-Single_Exit-LED-4w-SinglePGEOfSExCZ04
Com-Iltg-dWatt-Exit |  |  |  | PGE | OfS | Ex | cWtd | CZ05 | Fixture | 0 | 0 | Delta | 184 | 0.021 | 0 | 190 | 0.0281 | -0.699 | 8.76 | 0.001 | 0 | 9.07 | 0.00134 | -0.0333 | Com-Lighting-InExit_Exit-Incand-25w-Single_Exit-LED-4w-Single | None | Com-Lighting-InExit_Exit-Incand-25w-Single_Exit-LED-4w-SinglePGEOfSExCZ05
Com-Iltg-dWatt-Exit |  |  |  | PGE | OfS | Ex | cWtd | CZ11 | Fixture | 0 | 0 | Delta | 184 | 0.021 | 0 | 195 | 0.0273 | -0.911 | 8.76 | 0.001 | 0 | 9.27 | 0.0013 | -0.0434 | Com-Lighting-InExit_Exit-Incand-25w-Single_Exit-LED-4w-Single | None | Com-Lighting-InExit_Exit-Incand-25w-Single_Exit-LED-4w-SinglePGEOfSExCZ11
Com-Iltg-dWatt-Exit |  |  |  | PGE | OfS | Ex | cWtd | CZ12 | Fixture | 0 | 0 | Delta | 184 | 0.021 | 0 | 193 | 0.0271 | -0.859 | 8.76 | 0.001 | 0 | 9.17 | 0.00129 | -0.0409 | Com-Lighting-InExit_Exit-Incand-25w-Single_Exit-LED-4w-Single | None | Com-Lighting-InExit_Exit-Incand-25w-Single_Exit-LED-4w-SinglePGEOfSExCZ12
Com-Iltg-dWatt-Exit |  |  |  | PGE | OfS | Ex | cWtd | CZ13 | Fixture | 0 | 0 | Delta | 184 | 0.021 | 0 | 196 | 0.0267 | -0.777 | 8.76 | 0.001 | 0 | 9.32 | 0.00127 | -0.037 | Com-Lighting-InExit_Exit-Incand-25w-Single_Exit-LED-4w-Single | None | Com-Lighting-InExit_Exit-Incand-25w-Single_Exit-LED-4w-SinglePGEOfSExCZ13
Com-Iltg-dWatt-Exit |  |  |  | PGE | OfS | Ex | cWtd | CZ16 | Fixture | 0 | 0 | Delta | 184 | 0.021 | 0 | 180 | 0.0267 | -1.49 | 8.76 | 0.001 | 0 | 8.58 | 0.00127 | -0.0709 | Com-Lighting-InExit_Exit-Incand-25w-Single_Exit-LED-4w-Single | None | Com-Lighting-InExit_Exit-Incand-25w-Single_Exit-LED-4w-SinglePGEOfSExCZ16
Com-Iltg-dWatt-Exit |  |  |  | PGE | OfS | Ex | cWtd | IOU | Fixture | 0 | 0 | Delta | 184 | 0.021 | 0 | 192 | 0.0271 | -0.794 | 8.76 | 0.001 | 0 | 9.16 | 0.00129 | -0.0378 | Com-Lighting-InExit_Exit-Incand-25w-Single_Exit-LED-4w-Single | None | Com-Lighting-InExit_Exit-Incand-25w-Single_Exit-LED-4w-SinglePGEOfSExIOU
Com-Iltg-dWatt-Exit |  |  |  | PGE | OfS | New | cWtd | CZ01 | Fixture | 0 | 0 | Delta | 184 | 0.021 | 0 | 177 | 0.0271 | -1.3 | 8.76 | 0.001 | 0 | 8.44 | 0.00129 | -0.0617 | Com-Lighting-InExit_Exit-Incand-25w-Single_Exit-LED-4w-Single | None | Com-Lighting-InExit_Exit-Incand-25w-Single_Exit-LED-4w-SinglePGEOfSNewCZ01
Com-Iltg-dWatt-Exit |  |  |  | PGE | OfS | New | cWtd | CZ02 | Fixture | 0 | 0 | Delta | 184 | 0.021 | 0 | 188 | 0.0281 | -0.792 | 8.76 | 0.001 | 0 | 8.97 | 0.00134 | -0.0377 | Com-Lighting-InExit_Exit-Incand-25w-Single_Exit-LED-4w-Single | None | Com-Lighting-InExit_Exit-Incand-25w-Single_Exit-LED-4w-SinglePGEOfSNewCZ02
Com-Iltg-dWatt-Exit |  |  |  | PGE | OfS | New | cWtd | CZ03 | Fixture | 0 | 0 | Delta | 184 | 0.021 | 0 | 187 | 0.0273 | -0.817 | 8.76 | 0.001 | 0 | 8.89 | 0.0013 | -0.0389 | Com-Lighting-InExit_Exit-Incand-25w-Single_Exit-LED-4w-Single | None | Com-Lighting-InExit_Exit-Incand-25w-Single_Exit-LED-4w-SinglePGEOfSNewCZ03
Com-Iltg-dWatt-Exit |  |  |  | PGE | OfS | New | cWtd | CZ04 | Fixture | 0 | 0 | Delta | 184 | 0.021 | 0 | 191 | 0.0281 | -0.483 | 8.76 | 0.001 | 0 | 9.09 | 0.00134 | -0.023 | Com-Lighting-InExit_Exit-Incand-25w-Single_Exit-LED-4w-Single | None | Com-Lighting-InExit_Exit-Incand-25w-Single_Exit-LED-4w-SinglePGEOfSNewCZ04
Com-Iltg-dWatt-Exit |  |  |  | PGE | OfS | New | cWtd | CZ05 | Fixture | 0 | 0 | Delta | 184 | 0.021 | 0 | 188 | 0.0281 | -0.699 | 8.76 | 0.001 | 0 | 8.93 | 0.00134 | -0.0333 | Com-Lighting-InExit_Exit-Incand-25w-Single_Exit-LED-4w-Single | None | Com-Lighting-InExit_Exit-Incand-25w-Single_Exit-LED-4w-SinglePGEOfSNewCZ05
Com-Iltg-dWatt-Exit |  |  |  | PGE | OfS | New | cWtd | CZ11 | Fixture | 0 | 0 | Delta | 184 | 0.021 | 0 | 194 | 0.0284 | -0.869 | 8.76 | 0.001 | 0 | 9.24 | 0.00135 | -0.0414 | Com-Lighting-InExit_Exit-Incand-25w-Single_Exit-LED-4w-Single | None | Com-Lighting-InExit_Exit-Incand-25w-Single_Exit-LED-4w-SinglePGEOfSNewCZ11
Com-Iltg-dWatt-Exit |  |  |  | PGE | OfS | New | cWtd | CZ12 | Fixture | 0 | 0 | Delta | 184 | 0.021 | 0 | 192 | 0.0281 | -0.798 | 8.76 | 0.001 | 0 | 9.12 | 0.00134 | -0.038 | Com-Lighting-InExit_Exit-Incand-25w-Single_Exit-LED-4w-Single | None | Com-Lighting-InExit_Exit-Incand-25w-Single_Exit-LED-4w-SinglePGEOfSNewCZ12
Com-Iltg-dWatt-Exit |  |  |  | PGE | OfS | New | cWtd | CZ13 | Fixture | 0 | 0 | Delta | 184 | 0.021 | 0 | 194 | 0.0279 | -0.75 | 8.76 | 0.001 | 0 | 9.24 | 0.00133 | -0.0357 | Com-Lighting-InExit_Exit-Incand-25w-Single_Exit-LED-4w-Single | None | Com-Lighting-InExit_Exit-Incand-25w-Single_Exit-LED-4w-SinglePGEOfSNewCZ13
Com-Iltg-dWatt-Exit |  |  |  | PGE | OfS | New | cWtd | CZ16 | Fixture | 0 | 0 | Delta | 184 | 0.021 | 0 | 180 | 0.0271 | -1.51 | 8.76 | 0.001 | 0 | 8.56 | 0.00129 | -0.0719 | Com-Lighting-InExit_Exit-Incand-25w-Single_Exit-LED-4w-Single | None | Com-Lighting-InExit_Exit-Incand-25w-Single_Exit-LED-4w-SinglePGEOfSNewCZ16
Com-Iltg-dWatt-Exit |  |  |  | PGE | OfS | New | cWtd | IOU | Fixture | 0 | 0 | Delta | 184 | 0.021 | 0 | 191 | 0.0279 | -0.75 | 8.76 | 0.001 | 0 | 9.08 | 0.00133 | -0.0357 | Com-Lighting-InExit_Exit-Incand-25w-Single_Exit-LED-4w-Single | None | Com-Lighting-InExit_Exit-Incand-25w-Single_Exit-LED-4w-SinglePGEOfSNewIOU
Com-Iltg-dWatt-Exit |  |  |  | PGE | RFF | Ex | cWtd | CZ01 | Fixture | 0 | 0 | Delta | 184 | 0.021 | 0 | 177 | 0.025 | -2.52 | 8.76 | 0.001 | 0 | 8.41 | 0.00119 | -0.12 | Com-Lighting-InExit_Exit-Incand-25w-Single_Exit-LED-4w-Single | None | Com-Lighting-InExit_Exit-Incand-25w-Single_Exit-LED-4w-SinglePGERFFExCZ01
Com-Iltg-dWatt-Exit |  |  |  | PGE | RFF | Ex | cWtd | CZ02 | Fixture | 0 | 0 | Delta | 184 | 0.021 | 0 | 187 | 0.0254 | -1.61 | 8.76 | 0.001 | 0 | 8.92 | 0.00121 | -0.0766 | Com-Lighting-InExit_Exit-Incand-25w-Single_Exit-LED-4w-Single | None | Com-Lighting-InExit_Exit-Incand-25w-Single_Exit-LED-4w-SinglePGERFFExCZ02
Com-Iltg-dWatt-Exit |  |  |  | PGE | RFF | Ex | cWtd | CZ03 | Fixture | 0 | 0 | Delta | 184 | 0.021 | 0 | 186 | 0.0252 | -1.65 | 8.76 | 0.001 | 0 | 8.87 | 0.0012 | -0.0785 | Com-Lighting-InExit_Exit-Incand-25w-Single_Exit-LED-4w-Single | None | Com-Lighting-InExit_Exit-Incand-25w-Single_Exit-LED-4w-SinglePGERFFExCZ03
Com-Iltg-dWatt-Exit |  |  |  | PGE | RFF | Ex | cWtd | CZ04 | Fixture | 0 | 0 | Delta | 184 | 0.021 | 0 | 191 | 0.0254 | -1.31 | 8.76 | 0.001 | 0 | 9.1 | 0.00121 | -0.0626 | Com-Lighting-InExit_Exit-Incand-25w-Single_Exit-LED-4w-Single | None | Com-Lighting-InExit_Exit-Incand-25w-Single_Exit-LED-4w-SinglePGERFFExCZ04
Com-Iltg-dWatt-Exit |  |  |  | PGE | RFF | Ex | cWtd | CZ05 | Fixture | 0 | 0 | Delta | 184 | 0.021 | 0 | 185 | 0.025 | -1.73 | 8.76 | 0.001 | 0 | 8.81 | 0.00119 | -0.0823 | Com-Lighting-InExit_Exit-Incand-25w-Single_Exit-LED-4w-Single | None | Com-Lighting-InExit_Exit-Incand-25w-Single_Exit-LED-4w-SinglePGERFFExCZ05
Com-Iltg-dWatt-Exit |  |  |  | PGE | RFF | Ex | cWtd | CZ11 | Fixture | 0 | 0 | Delta | 184 | 0.021 | 0 | 192 | 0.0256 | -1.3 | 8.76 | 0.001 | 0 | 9.16 | 0.00122 | -0.0617 | Com-Lighting-InExit_Exit-Incand-25w-Single_Exit-LED-4w-Single | None | Com-Lighting-InExit_Exit-Incand-25w-Single_Exit-LED-4w-SinglePGERFFExCZ11
Com-Iltg-dWatt-Exit |  |  |  | PGE | RFF | Ex | cWtd | CZ12 | Fixture | 0 | 0 | Delta | 184 | 0.021 | 0 | 191 | 0.0256 | -1.34 | 8.76 | 0.001 | 0 | 9.11 | 0.00122 | -0.0636 | Com-Lighting-InExit_Exit-Incand-25w-Single_Exit-LED-4w-Single | None | Com-Lighting-InExit_Exit-Incand-25w-Single_Exit-LED-4w-SinglePGERFFExCZ12
Com-Iltg-dWatt-Exit |  |  |  | PGE | RFF | Ex | cWtd | CZ13 | Fixture | 0 | 0 | Delta | 184 | 0.021 | 0 | 193 | 0.0254 | -1.19 | 8.76 | 0.001 | 0 | 9.21 | 0.00121 | -0.0566 | Com-Lighting-InExit_Exit-Incand-25w-Single_Exit-LED-4w-Single | None | Com-Lighting-InExit_Exit-Incand-25w-Single_Exit-LED-4w-SinglePGERFFExCZ13
Com-Iltg-dWatt-Exit |  |  |  | PGE | RFF | Ex | cWtd | CZ16 | Fixture | 0 | 0 | Delta | 184 | 0.021 | 0 | 178 | 0.025 | -2.29 | 8.76 | 0.001 | 0 | 8.49 | 0.00119 | -0.109 | Com-Lighting-InExit_Exit-Incand-25w-Single_Exit-LED-4w-Single | None | Com-Lighting-InExit_Exit-Incand-25w-Single_Exit-LED-4w-SinglePGERFFExCZ16
Com-Iltg-dWatt-Exit |  |  |  | PGE | RFF | Ex | cWtd | IOU | Fixture | 0 | 0 | Delta | 184 | 0.021 | 0 | 189 | 0.0254 | -1.47 | 8.76 | 0.001 | 0 | 9.01 | 0.00121 | -0.0698 | Com-Lighting-InExit_Exit-Incand-25w-Single_Exit-LED-4w-Single | None | Com-Lighting-InExit_Exit-Incand-25w-Single_Exit-LED-4w-SinglePGERFFExIOU
Com-Iltg-dWatt-Exit |  |  |  | PGE | RFF | New | cWtd | CZ01 | Fixture | 0 | 0 | Delta | 184 | 0.021 | 0 | 171 | 0.0237 | -2.84 | 8.76 | 0.001 | 0 | 8.16 | 0.00113 | -0.135 | Com-Lighting-InExit_Exit-Incand-25w-Single_Exit-LED-4w-Single | None | Com-Lighting-InExit_Exit-Incand-25w-Single_Exit-LED-4w-SinglePGERFFNewCZ01
Com-Iltg-dWatt-Exit |  |  |  | PGE | RFF | New | cWtd | CZ02 | Fixture | 0 | 0 | Delta | 184 | 0.021 | 0 | 185 | 0.0269 | -2.04 | 8.76 | 0.001 | 0 | 8.8 | 0.00128 | -0.0972 | Com-Lighting-InExit_Exit-Incand-25w-Single_Exit-LED-4w-Single | None | Com-Lighting-InExit_Exit-Incand-25w-Single_Exit-LED-4w-SinglePGERFFNewCZ02
Com-Iltg-dWatt-Exit |  |  |  | PGE | RFF | New | cWtd | CZ03 | Fixture | 0 | 0 | Delta | 184 | 0.021 | 0 | 181 | 0.0258 | -2.04 | 8.76 | 0.001 | 0 | 8.62 | 0.00123 | -0.0972 | Com-Lighting-InExit_Exit-Incand-25w-Single_Exit-LED-4w-Single | None | Com-Lighting-InExit_Exit-Incand-25w-Single_Exit-LED-4w-SinglePGERFFNewCZ03
Com-Iltg-dWatt-Exit |  |  |  | PGE | RFF | New | cWtd | CZ04 | Fixture | 0 | 0 | Delta | 184 | 0.021 | 0 | 187 | 0.0265 | -1.63 | 8.76 | 0.001 | 0 | 8.91 | 0.00126 | -0.0775 | Com-Lighting-InExit_Exit-Incand-25w-Single_Exit-LED-4w-Single | None | Com-Lighting-InExit_Exit-Incand-25w-Single_Exit-LED-4w-SinglePGERFFNewCZ04
Com-Iltg-dWatt-Exit |  |  |  | PGE | RFF | New | cWtd | CZ05 | Fixture | 0 | 0 | Delta | 184 | 0.021 | 0 | 181 | 0.0254 | -1.86 | 8.76 | 0.001 | 0 | 8.62 | 0.00121 | -0.0885 | Com-Lighting-InExit_Exit-Incand-25w-Single_Exit-LED-4w-Single | None | Com-Lighting-InExit_Exit-Incand-25w-Single_Exit-LED-4w-SinglePGERFFNewCZ05
Com-Iltg-dWatt-Exit |  |  |  | PGE | RFF | New | cWtd | CZ11 | Fixture | 0 | 0 | Delta | 184 | 0.021 | 0 | 192 | 0.0275 | -1.57 | 8.76 | 0.001 | 0 | 9.16 | 0.00131 | -0.0746 | Com-Lighting-InExit_Exit-Incand-25w-Single_Exit-LED-4w-Single | None | Com-Lighting-InExit_Exit-Incand-25w-Single_Exit-LED-4w-SinglePGERFFNewCZ11
Com-Iltg-dWatt-Exit |  |  |  | PGE | RFF | New | cWtd | CZ12 | Fixture | 0 | 0 | Delta | 184 | 0.021 | 0 | 189 | 0.0273 | -1.75 | 8.76 | 0.001 | 0 | 9.01 | 0.0013 | -0.0835 | Com-Lighting-InExit_Exit-Incand-25w-Single_Exit-LED-4w-Single | None | Com-Lighting-InExit_Exit-Incand-25w-Single_Exit-LED-4w-SinglePGERFFNewCZ12
Com-Iltg-dWatt-Exit |  |  |  | PGE | RFF | New | cWtd | CZ13 | Fixture | 0 | 0 | Delta | 184 | 0.021 | 0 | 193 | 0.0271 | -1.52 | 8.76 | 0.001 | 0 | 9.2 | 0.00129 | -0.0725 | Com-Lighting-InExit_Exit-Incand-25w-Single_Exit-LED-4w-Single | None | Com-Lighting-InExit_Exit-Incand-25w-Single_Exit-LED-4w-SinglePGERFFNewCZ13
Com-Iltg-dWatt-Exit |  |  |  | PGE | RFF | New | cWtd | CZ16 | Fixture | 0 | 0 | Delta | 184 | 0.021 | 0 | 179 | 0.026 | -2.67 | 8.76 | 0.001 | 0 | 8.51 | 0.00124 | -0.127 | Com-Lighting-InExit_Exit-Incand-25w-Single_Exit-LED-4w-Single | None | Com-Lighting-InExit_Exit-Incand-25w-Single_Exit-LED-4w-SinglePGERFFNewCZ16
Com-Iltg-dWatt-Exit |  |  |  | PGE | RFF | New | cWtd | IOU | Fixture | 0 | 0 | Delta | 184 | 0.021 | 0 | 186 | 0.0265 | -1.83 | 8.76 | 0.001 | 0 | 8.87 | 0.00126 | -0.087 | Com-Lighting-InExit_Exit-Incand-25w-Single_Exit-LED-4w-Single | None | Com-Lighting-InExit_Exit-Incand-25w-Single_Exit-LED-4w-SinglePGERFFNewIOU
Com-Iltg-dWatt-Exit |  |  |  | PGE | RSD | Ex | cWtd | CZ01 | Fixture | 0 | 0 | Delta | 184 | 0.021 | 0 | 172 | 0.0252 | -2.96 | 8.76 | 0.001 | 0 | 8.2 | 0.0012 | -0.141 | Com-Lighting-InExit_Exit-Incand-25w-Single_Exit-LED-4w-Single | None | Com-Lighting-InExit_Exit-Incand-25w-Single_Exit-LED-4w-SinglePGERSDExCZ01
Com-Iltg-dWatt-Exit |  |  |  | PGE | RSD | Ex | cWtd | CZ02 | Fixture | 0 | 0 | Delta | 184 | 0.021 | 0 | 189 | 0.026 | -1.64 | 8.76 | 0.001 | 0 | 9 | 0.00124 | -0.0782 | Com-Lighting-InExit_Exit-Incand-25w-Single_Exit-LED-4w-Single | None | Com-Lighting-InExit_Exit-Incand-25w-Single_Exit-LED-4w-SinglePGERSDExCZ02
Com-Iltg-dWatt-Exit |  |  |  | PGE | RSD | Ex | cWtd | CZ03 | Fixture | 0 | 0 | Delta | 184 | 0.021 | 0 | 185 | 0.0265 | -1.79 | 8.76 | 0.001 | 0 | 8.82 | 0.00126 | -0.0852 | Com-Lighting-InExit_Exit-Incand-25w-Single_Exit-LED-4w-Single | None | Com-Lighting-InExit_Exit-Incand-25w-Single_Exit-LED-4w-SinglePGERSDExCZ03
Com-Iltg-dWatt-Exit |  |  |  | PGE | RSD | Ex | cWtd | CZ04 | Fixture | 0 | 0 | Delta | 184 | 0.021 | 0 | 192 | 0.0262 | -1.32 | 8.76 | 0.001 | 0 | 9.14 | 0.00125 | -0.0629 | Com-Lighting-InExit_Exit-Incand-25w-Single_Exit-LED-4w-Single | None | Com-Lighting-InExit_Exit-Incand-25w-Single_Exit-LED-4w-SinglePGERSDExCZ04
Com-Iltg-dWatt-Exit |  |  |  | PGE | RSD | Ex | cWtd | CZ05 | Fixture | 0 | 0 | Delta | 184 | 0.021 | 0 | 186 | 0.026 | -1.77 | 8.76 | 0.001 | 0 | 8.86 | 0.00124 | -0.0844 | Com-Lighting-InExit_Exit-Incand-25w-Single_Exit-LED-4w-Single | None | Com-Lighting-InExit_Exit-Incand-25w-Single_Exit-LED-4w-SinglePGERSDExCZ05
Com-Iltg-dWatt-Exit |  |  |  | PGE | RSD | Ex | cWtd | CZ11 | Fixture | 0 | 0 | Delta | 184 | 0.021 | 0 | 192 | 0.0258 | -1.41 | 8.76 | 0.001 | 0 | 9.13 | 0.00123 | -0.0672 | Com-Lighting-InExit_Exit-Incand-25w-Single_Exit-LED-4w-Single | None | Com-Lighting-InExit_Exit-Incand-25w-Single_Exit-LED-4w-SinglePGERSDExCZ11
Com-Iltg-dWatt-Exit |  |  |  | PGE | RSD | Ex | cWtd | CZ12 | Fixture | 0 | 0 | Delta | 184 | 0.021 | 0 | 190 | 0.0248 | -1.44 | 8.76 | 0.001 | 0 | 9.06 | 0.00118 | -0.0688 | Com-Lighting-InExit_Exit-Incand-25w-Single_Exit-LED-4w-Single | None | Com-Lighting-InExit_Exit-Incand-25w-Single_Exit-LED-4w-SinglePGERSDExCZ12
Com-Iltg-dWatt-Exit |  |  |  | PGE | RSD | Ex | cWtd | CZ13 | Fixture | 0 | 0 | Delta | 184 | 0.021 | 0 | 192 | 0.0265 | -1.27 | 8.76 | 0.001 | 0 | 9.15 | 0.00126 | -0.0604 | Com-Lighting-InExit_Exit-Incand-25w-Single_Exit-LED-4w-Single | None | Com-Lighting-InExit_Exit-Incand-25w-Single_Exit-LED-4w-SinglePGERSDExCZ13
Com-Iltg-dWatt-Exit |  |  |  | PGE | RSD | Ex | cWtd | CZ16 | Fixture | 0 | 0 | Delta | 184 | 0.021 | 0 | 176 | 0.0248 | -2.48 | 8.76 | 0.001 | 0 | 8.39 | 0.00118 | -0.118 | Com-Lighting-InExit_Exit-Incand-25w-Single_Exit-LED-4w-Single | None | Com-Lighting-InExit_Exit-Incand-25w-Single_Exit-LED-4w-SinglePGERSDExCZ16
Com-Iltg-dWatt-Exit |  |  |  | PGE | RSD | Ex | cWtd | IOU | Fixture | 0 | 0 | Delta | 184 | 0.021 | 0 | 189 | 0.0258 | -1.56 | 8.76 | 0.001 | 0 | 8.98 | 0.00123 | -0.0745 | Com-Lighting-InExit_Exit-Incand-25w-Single_Exit-LED-4w-Single | None | Com-Lighting-InExit_Exit-Incand-25w-Single_Exit-LED-4w-SinglePGERSDExIOU
Com-Iltg-dWatt-Exit |  |  |  | PGE | RSD | New | cWtd | CZ01 | Fixture | 0 | 0 | Delta | 184 | 0.021 | 0 | 171 | 0.0262 | -2.2 | 8.76 | 0.001 | 0 | 8.14 | 0.00125 | -0.105 | Com-Lighting-InExit_Exit-Incand-25w-Single_Exit-LED-4w-Single | None | Com-Lighting-InExit_Exit-Incand-25w-Single_Exit-LED-4w-SinglePGERSDNewCZ01
Com-Iltg-dWatt-Exit |  |  |  | PGE | RSD | New | cWtd | CZ02 | Fixture | 0 | 0 | Delta | 184 | 0.021 | 0 | 185 | 0.0277 | -1.88 | 8.76 | 0.001 | 0 | 8.83 | 0.00132 | -0.0894 | Com-Lighting-InExit_Exit-Incand-25w-Single_Exit-LED-4w-Single | None | Com-Lighting-InExit_Exit-Incand-25w-Single_Exit-LED-4w-SinglePGERSDNewCZ02
Com-Iltg-dWatt-Exit |  |  |  | PGE | RSD | New | cWtd | CZ03 | Fixture | 0 | 0 | Delta | 184 | 0.021 | 0 | 181 | 0.0273 | -2.14 | 8.76 | 0.001 | 0 | 8.62 | 0.0013 | -0.102 | Com-Lighting-InExit_Exit-Incand-25w-Single_Exit-LED-4w-Single | None | Com-Lighting-InExit_Exit-Incand-25w-Single_Exit-LED-4w-SinglePGERSDNewCZ03
Com-Iltg-dWatt-Exit |  |  |  | PGE | RSD | New | cWtd | CZ04 | Fixture | 0 | 0 | Delta | 184 | 0.021 | 0 | 191 | 0.0277 | -1.55 | 8.76 | 0.001 | 0 | 9.11 | 0.00132 | -0.0739 | Com-Lighting-InExit_Exit-Incand-25w-Single_Exit-LED-4w-Single | None | Com-Lighting-InExit_Exit-Incand-25w-Single_Exit-LED-4w-SinglePGERSDNewCZ04
Com-Iltg-dWatt-Exit |  |  |  | PGE | RSD | New | cWtd | CZ05 | Fixture | 0 | 0 | Delta | 184 | 0.021 | 0 | 180 | 0.0265 | -2.14 | 8.76 | 0.001 | 0 | 8.58 | 0.00126 | -0.102 | Com-Lighting-InExit_Exit-Incand-25w-Single_Exit-LED-4w-Single | None | Com-Lighting-InExit_Exit-Incand-25w-Single_Exit-LED-4w-SinglePGERSDNewCZ05
Com-Iltg-dWatt-Exit |  |  |  | PGE | RSD | New | cWtd | CZ11 | Fixture | 0 | 0 | Delta | 184 | 0.021 | 0 | 191 | 0.0286 | -1.61 | 8.76 | 0.001 | 0 | 9.11 | 0.00136 | -0.0768 | Com-Lighting-InExit_Exit-Incand-25w-Single_Exit-LED-4w-Single | None | Com-Lighting-InExit_Exit-Incand-25w-Single_Exit-LED-4w-SinglePGERSDNewCZ11
Com-Iltg-dWatt-Exit |  |  |  | PGE | RSD | New | cWtd | CZ12 | Fixture | 0 | 0 | Delta | 184 | 0.021 | 0 | 189 | 0.0277 | -1.6 | 8.76 | 0.001 | 0 | 9.02 | 0.00132 | -0.0764 | Com-Lighting-InExit_Exit-Incand-25w-Single_Exit-LED-4w-Single | None | Com-Lighting-InExit_Exit-Incand-25w-Single_Exit-LED-4w-SinglePGERSDNewCZ12
Com-Iltg-dWatt-Exit |  |  |  | PGE | RSD | New | cWtd | CZ13 | Fixture | 0 | 0 | Delta | 184 | 0.021 | 0 | 193 | 0.0286 | -1.52 | 8.76 | 0.001 | 0 | 9.17 | 0.00136 | -0.0724 | Com-Lighting-InExit_Exit-Incand-25w-Single_Exit-LED-4w-Single | None | Com-Lighting-InExit_Exit-Incand-25w-Single_Exit-LED-4w-SinglePGERSDNewCZ13
Com-Iltg-dWatt-Exit |  |  |  | PGE | RSD | New | cWtd | CZ16 | Fixture | 0 | 0 | Delta | 184 | 0.021 | 0 | 175 | 0.0267 | -2.23 | 8.76 | 0.001 | 0 | 8.32 | 0.00127 | -0.106 | Com-Lighting-InExit_Exit-Incand-25w-Single_Exit-LED-4w-Single | None | Com-Lighting-InExit_Exit-Incand-25w-Single_Exit-LED-4w-SinglePGERSDNewCZ16
Com-Iltg-dWatt-Exit |  |  |  | PGE | RSD | New | cWtd | IOU | Fixture | 0 | 0 | Delta | 184 | 0.021 | 0 | 187 | 0.0277 | -1.8 | 8.76 | 0.001 | 0 | 8.9 | 0.00132 | -0.0857 | Com-Lighting-InExit_Exit-Incand-25w-Single_Exit-LED-4w-Single | None | Com-Lighting-InExit_Exit-Incand-25w-Single_Exit-LED-4w-SinglePGERSDNewIOU
Com-Iltg-dWatt-Exit |  |  |  | PGE | Rt3 | Ex | cWtd | CZ01 | Fixture | 0 | 0 | Delta | 184 | 0.021 | 0 | 174 | 0.029 | -3.17 | 8.76 | 0.001 | 0 | 8.29 | 0.00138 | -0.151 | Com-Lighting-InExit_Exit-Incand-25w-Single_Exit-LED-4w-Single | None | Com-Lighting-InExit_Exit-Incand-25w-Single_Exit-LED-4w-SinglePGERt3ExCZ01
Com-Iltg-dWatt-Exit |  |  |  | PGE | Rt3 | Ex | cWtd | CZ02 | Fixture | 0 | 0 | Delta | 184 | 0.021 | 0 | 193 | 0.0273 | -1.58 | 8.76 | 0.001 | 0 | 9.18 | 0.0013 | -0.0752 | Com-Lighting-InExit_Exit-Incand-25w-Single_Exit-LED-4w-Single | None | Com-Lighting-InExit_Exit-Incand-25w-Single_Exit-LED-4w-SinglePGERt3ExCZ02
Com-Iltg-dWatt-Exit |  |  |  | PGE | Rt3 | Ex | cWtd | CZ03 | Fixture | 0 | 0 | Delta | 184 | 0.021 | 0 | 194 | 0.0279 | -1.58 | 8.76 | 0.001 | 0 | 9.24 | 0.00133 | -0.0754 | Com-Lighting-InExit_Exit-Incand-25w-Single_Exit-LED-4w-Single | None | Com-Lighting-InExit_Exit-Incand-25w-Single_Exit-LED-4w-SinglePGERt3ExCZ03
Com-Iltg-dWatt-Exit |  |  |  | PGE | Rt3 | Ex | cWtd | CZ04 | Fixture | 0 | 0 | Delta | 184 | 0.021 | 0 | 198 | 0.0277 | -1.09 | 8.76 | 0.001 | 0 | 9.42 | 0.00132 | -0.0518 | Com-Lighting-InExit_Exit-Incand-25w-Single_Exit-LED-4w-Single | None | Com-Lighting-InExit_Exit-Incand-25w-Single_Exit-LED-4w-SinglePGERt3ExCZ04
Com-Iltg-dWatt-Exit |  |  |  | PGE | Rt3 | Ex | cWtd | CZ05 | Fixture | 0 | 0 | Delta | 184 | 0.021 | 0 | 194 | 0.0277 | -1.36 | 8.76 | 0.001 | 0 | 9.24 | 0.00132 | -0.0649 | Com-Lighting-InExit_Exit-Incand-25w-Single_Exit-LED-4w-Single | None | Com-Lighting-InExit_Exit-Incand-25w-Single_Exit-LED-4w-SinglePGERt3ExCZ05
Com-Iltg-dWatt-Exit |  |  |  | PGE | Rt3 | Ex | cWtd | CZ11 | Fixture | 0 | 0 | Delta | 184 | 0.021 | 0 | 194 | 0.0277 | -1.45 | 8.76 | 0.001 | 0 | 9.24 | 0.00132 | -0.0689 | Com-Lighting-InExit_Exit-Incand-25w-Single_Exit-LED-4w-Single | None | Com-Lighting-InExit_Exit-Incand-25w-Single_Exit-LED-4w-SinglePGERt3ExCZ11
Com-Iltg-dWatt-Exit |  |  |  | PGE | Rt3 | Ex | cWtd | CZ12 | Fixture | 0 | 0 | Delta | 184 | 0.021 | 0 | 194 | 0.0281 | -1.43 | 8.76 | 0.001 | 0 | 9.24 | 0.00134 | -0.0682 | Com-Lighting-InExit_Exit-Incand-25w-Single_Exit-LED-4w-Single | None | Com-Lighting-InExit_Exit-Incand-25w-Single_Exit-LED-4w-SinglePGERt3ExCZ12
Com-Iltg-dWatt-Exit |  |  |  | PGE | Rt3 | Ex | cWtd | CZ13 | Fixture | 0 | 0 | Delta | 184 | 0.021 | 0 | 196 | 0.0275 | -1.36 | 8.76 | 0.001 | 0 | 9.31 | 0.00131 | -0.0649 | Com-Lighting-InExit_Exit-Incand-25w-Single_Exit-LED-4w-Single | None | Com-Lighting-InExit_Exit-Incand-25w-Single_Exit-LED-4w-SinglePGERt3ExCZ13
Com-Iltg-dWatt-Exit |  |  |  | PGE | Rt3 | Ex | cWtd | CZ16 | Fixture | 0 | 0 | Delta | 184 | 0.021 | 0 | 179 | 0.0269 | -2.71 | 8.76 | 0.001 | 0 | 8.51 | 0.00128 | -0.129 | Com-Lighting-InExit_Exit-Incand-25w-Single_Exit-LED-4w-Single | None | Com-Lighting-InExit_Exit-Incand-25w-Single_Exit-LED-4w-SinglePGERt3ExCZ16
Com-Iltg-dWatt-Exit |  |  |  | PGE | Rt3 | Ex | cWtd | IOU | Fixture | 0 | 0 | Delta | 184 | 0.021 | 0 | 194 | 0.0279 | -1.45 | 8.76 | 0.001 | 0 | 9.26 | 0.00133 | -0.0692 | Com-Lighting-InExit_Exit-Incand-25w-Single_Exit-LED-4w-Single | None | Com-Lighting-InExit_Exit-Incand-25w-Single_Exit-LED-4w-SinglePGERt3ExIOU
Com-Iltg-dWatt-Exit |  |  |  | PGE | Rt3 | New | cWtd | CZ01 | Fixture | 0 | 0 | Delta | 184 | 0.021 | 0 | 171 | 0.0286 | -3.49 | 8.76 | 0.001 | 0 | 8.12 | 0.00136 | -0.166 | Com-Lighting-InExit_Exit-Incand-25w-Single_Exit-LED-4w-Single | None | Com-Lighting-InExit_Exit-Incand-25w-Single_Exit-LED-4w-SinglePGERt3NewCZ01
Com-Iltg-dWatt-Exit |  |  |  | PGE | Rt3 | New | cWtd | CZ02 | Fixture | 0 | 0 | Delta | 184 | 0.021 | 0 | 187 | 0.0262 | -1.82 | 8.76 | 0.001 | 0 | 8.89 | 0.00125 | -0.0867 | Com-Lighting-InExit_Exit-Incand-25w-Single_Exit-LED-4w-Single | None | Com-Lighting-InExit_Exit-Incand-25w-Single_Exit-LED-4w-SinglePGERt3NewCZ02
Com-Iltg-dWatt-Exit |  |  |  | PGE | Rt3 | New | cWtd | CZ03 | Fixture | 0 | 0 | Delta | 184 | 0.021 | 0 | 186 | 0.0269 | -1.93 | 8.76 | 0.001 | 0 | 8.85 | 0.00128 | -0.092 | Com-Lighting-InExit_Exit-Incand-25w-Single_Exit-LED-4w-Single | None | Com-Lighting-InExit_Exit-Incand-25w-Single_Exit-LED-4w-SinglePGERt3NewCZ03
Com-Iltg-dWatt-Exit |  |  |  | PGE | Rt3 | New | cWtd | CZ04 | Fixture | 0 | 0 | Delta | 184 | 0.021 | 0 | 192 | 0.0271 | -1.41 | 8.76 | 0.001 | 0 | 9.13 | 0.00129 | -0.067 | Com-Lighting-InExit_Exit-Incand-25w-Single_Exit-LED-4w-Single | None | Com-Lighting-InExit_Exit-Incand-25w-Single_Exit-LED-4w-SinglePGERt3NewCZ04
Com-Iltg-dWatt-Exit |  |  |  | PGE | Rt3 | New | cWtd | CZ05 | Fixture | 0 | 0 | Delta | 184 | 0.021 | 0 | 187 | 0.0271 | -1.69 | 8.76 | 0.001 | 0 | 8.89 | 0.00129 | -0.0803 | Com-Lighting-InExit_Exit-Incand-25w-Single_Exit-LED-4w-Single | None | Com-Lighting-InExit_Exit-Incand-25w-Single_Exit-LED-4w-SinglePGERt3NewCZ05
Com-Iltg-dWatt-Exit |  |  |  | PGE | Rt3 | New | cWtd | CZ11 | Fixture | 0 | 0 | Delta | 184 | 0.021 | 0 | 193 | 0.0275 | -1.61 | 8.76 | 0.001 | 0 | 9.19 | 0.00131 | -0.0765 | Com-Lighting-InExit_Exit-Incand-25w-Single_Exit-LED-4w-Single | None | Com-Lighting-InExit_Exit-Incand-25w-Single_Exit-LED-4w-SinglePGERt3NewCZ11
Com-Iltg-dWatt-Exit |  |  |  | PGE | Rt3 | New | cWtd | CZ12 | Fixture | 0 | 0 | Delta | 184 | 0.021 | 0 | 191 | 0.0275 | -1.63 | 8.76 | 0.001 | 0 | 9.08 | 0.00131 | -0.0778 | Com-Lighting-InExit_Exit-Incand-25w-Single_Exit-LED-4w-Single | None | Com-Lighting-InExit_Exit-Incand-25w-Single_Exit-LED-4w-SinglePGERt3NewCZ12
Com-Iltg-dWatt-Exit |  |  |  | PGE | Rt3 | New | cWtd | CZ13 | Fixture | 0 | 0 | Delta | 184 | 0.021 | 0 | 193 | 0.0271 | -1.49 | 8.76 | 0.001 | 0 | 9.18 | 0.00129 | -0.0708 | Com-Lighting-InExit_Exit-Incand-25w-Single_Exit-LED-4w-Single | None | Com-Lighting-InExit_Exit-Incand-25w-Single_Exit-LED-4w-SinglePGERt3NewCZ13
Com-Iltg-dWatt-Exit |  |  |  | PGE | Rt3 | New | cWtd | CZ16 | Fixture | 0 | 0 | Delta | 184 | 0.021 | 0 | 177 | 0.0267 | -2.69 | 8.76 | 0.001 | 0 | 8.43 | 0.00127 | -0.128 | Com-Lighting-InExit_Exit-Incand-25w-Single_Exit-LED-4w-Single | None | Com-Lighting-InExit_Exit-Incand-25w-Single_Exit-LED-4w-SinglePGERt3NewCZ16
Com-Iltg-dWatt-Exit |  |  |  | PGE | Rt3 | New | cWtd | IOU | Fixture | 0 | 0 | Delta | 184 | 0.021 | 0 | 189 | 0.0271 | -1.69 | 8.76 | 0.001 | 0 | 9.02 | 0.00129 | -0.0803 | Com-Lighting-InExit_Exit-Incand-25w-Single_Exit-LED-4w-Single | None | Com-Lighting-InExit_Exit-Incand-25w-Single_Exit-LED-4w-SinglePGERt3NewIOU
Com-Iltg-dWatt-Exit |  |  |  | PGE | RtL | Ex | cWtd | CZ01 | Fixture | 0 | 0 | Delta | 184 | 0.021 | 0 | 173 | 0.0269 | -3.15 | 8.76 | 0.001 | 0 | 8.26 | 0.00128 | -0.15 | Com-Lighting-InExit_Exit-Incand-25w-Single_Exit-LED-4w-Single | None | Com-Lighting-InExit_Exit-Incand-25w-Single_Exit-LED-4w-SinglePGERtLExCZ01
Com-Iltg-dWatt-Exit |  |  |  | PGE | RtL | Ex | cWtd | CZ02 | Fixture | 0 | 0 | Delta | 184 | 0.021 | 0 | 189 | 0.0265 | -1.58 | 8.76 | 0.001 | 0 | 9.01 | 0.00126 | -0.0752 | Com-Lighting-InExit_Exit-Incand-25w-Single_Exit-LED-4w-Single | None | Com-Lighting-InExit_Exit-Incand-25w-Single_Exit-LED-4w-SinglePGERtLExCZ02
Com-Iltg-dWatt-Exit |  |  |  | PGE | RtL | Ex | cWtd | CZ03 | Fixture | 0 | 0 | Delta | 184 | 0.021 | 0 | 189 | 0.0267 | -1.62 | 8.76 | 0.001 | 0 | 9.02 | 0.00127 | -0.077 | Com-Lighting-InExit_Exit-Incand-25w-Single_Exit-LED-4w-Single | None | Com-Lighting-InExit_Exit-Incand-25w-Single_Exit-LED-4w-SinglePGERtLExCZ03
Com-Iltg-dWatt-Exit |  |  |  | PGE | RtL | Ex | cWtd | CZ04 | Fixture | 0 | 0 | Delta | 184 | 0.021 | 0 | 193 | 0.0267 | -1.2 | 8.76 | 0.001 | 0 | 9.2 | 0.00127 | -0.0572 | Com-Lighting-InExit_Exit-Incand-25w-Single_Exit-LED-4w-Single | None | Com-Lighting-InExit_Exit-Incand-25w-Single_Exit-LED-4w-SinglePGERtLExCZ04
Com-Iltg-dWatt-Exit |  |  |  | PGE | RtL | Ex | cWtd | CZ05 | Fixture | 0 | 0 | Delta | 184 | 0.021 | 0 | 188 | 0.0262 | -1.66 | 8.76 | 0.001 | 0 | 8.95 | 0.00125 | -0.0792 | Com-Lighting-InExit_Exit-Incand-25w-Single_Exit-LED-4w-Single | None | Com-Lighting-InExit_Exit-Incand-25w-Single_Exit-LED-4w-SinglePGERtLExCZ05
Com-Iltg-dWatt-Exit |  |  |  | PGE | RtL | Ex | cWtd | CZ11 | Fixture | 0 | 0 | Delta | 184 | 0.021 | 0 | 191 | 0.0269 | -1.52 | 8.76 | 0.001 | 0 | 9.11 | 0.00128 | -0.0724 | Com-Lighting-InExit_Exit-Incand-25w-Single_Exit-LED-4w-Single | None | Com-Lighting-InExit_Exit-Incand-25w-Single_Exit-LED-4w-SinglePGERtLExCZ11
Com-Iltg-dWatt-Exit |  |  |  | PGE | RtL | Ex | cWtd | CZ12 | Fixture | 0 | 0 | Delta | 184 | 0.021 | 0 | 191 | 0.0271 | -1.43 | 8.76 | 0.001 | 0 | 9.1 | 0.00129 | -0.0681 | Com-Lighting-InExit_Exit-Incand-25w-Single_Exit-LED-4w-Single | None | Com-Lighting-InExit_Exit-Incand-25w-Single_Exit-LED-4w-SinglePGERtLExCZ12
Com-Iltg-dWatt-Exit |  |  |  | PGE | RtL | Ex | cWtd | CZ13 | Fixture | 0 | 0 | Delta | 184 | 0.021 | 0 | 193 | 0.0269 | -1.39 | 8.76 | 0.001 | 0 | 9.17 | 0.00128 | -0.0663 | Com-Lighting-InExit_Exit-Incand-25w-Single_Exit-LED-4w-Single | None | Com-Lighting-InExit_Exit-Incand-25w-Single_Exit-LED-4w-SinglePGERtLExCZ13
Com-Iltg-dWatt-Exit |  |  |  | PGE | RtL | Ex | cWtd | CZ16 | Fixture | 0 | 0 | Delta | 184 | 0.021 | 0 | 177 | 0.0254 | -2.58 | 8.76 | 0.001 | 0 | 8.41 | 0.00121 | -0.123 | Com-Lighting-InExit_Exit-Incand-25w-Single_Exit-LED-4w-Single | None | Com-Lighting-InExit_Exit-Incand-25w-Single_Exit-LED-4w-SinglePGERtLExCZ16
Com-Iltg-dWatt-Exit |  |  |  | PGE | RtL | Ex | cWtd | IOU | Fixture | 0 | 0 | Delta | 184 | 0.021 | 0 | 191 | 0.0267 | -1.5 | 8.76 | 0.001 | 0 | 9.08 | 0.00127 | -0.0712 | Com-Lighting-InExit_Exit-Incand-25w-Single_Exit-LED-4w-Single | None | Com-Lighting-InExit_Exit-Incand-25w-Single_Exit-LED-4w-SinglePGERtLExIOU
Com-Iltg-dWatt-Exit |  |  |  | PGE | RtL | New | cWtd | CZ01 | Fixture | 0 | 0 | Delta | 184 | 0.021 | 0 | 177 | 0.026 | -1.7 | 8.76 | 0.001 | 0 | 8.44 | 0.00124 | -0.0811 | Com-Lighting-InExit_Exit-Incand-25w-Single_Exit-LED-4w-Single | None | Com-Lighting-InExit_Exit-Incand-25w-Single_Exit-LED-4w-SinglePGERtLNewCZ01
Com-Iltg-dWatt-Exit |  |  |  | PGE | RtL | New | cWtd | CZ02 | Fixture | 0 | 0 | Delta | 184 | 0.021 | 0 | 187 | 0.0279 | -1.78 | 8.76 | 0.001 | 0 | 8.91 | 0.00133 | -0.0846 | Com-Lighting-InExit_Exit-Incand-25w-Single_Exit-LED-4w-Single | None | Com-Lighting-InExit_Exit-Incand-25w-Single_Exit-LED-4w-SinglePGERtLNewCZ02
Com-Iltg-dWatt-Exit |  |  |  | PGE | RtL | New | cWtd | CZ03 | Fixture | 0 | 0 | Delta | 184 | 0.021 | 0 | 185 | 0.0271 | -1.93 | 8.76 | 0.001 | 0 | 8.8 | 0.00129 | -0.092 | Com-Lighting-InExit_Exit-Incand-25w-Single_Exit-LED-4w-Single | None | Com-Lighting-InExit_Exit-Incand-25w-Single_Exit-LED-4w-SinglePGERtLNewCZ03
Com-Iltg-dWatt-Exit |  |  |  | PGE | RtL | New | cWtd | CZ04 | Fixture | 0 | 0 | Delta | 184 | 0.021 | 0 | 192 | 0.0277 | -1.51 | 8.76 | 0.001 | 0 | 9.12 | 0.00132 | -0.0718 | Com-Lighting-InExit_Exit-Incand-25w-Single_Exit-LED-4w-Single | None | Com-Lighting-InExit_Exit-Incand-25w-Single_Exit-LED-4w-SinglePGERtLNewCZ04
Com-Iltg-dWatt-Exit |  |  |  | PGE | RtL | New | cWtd | CZ05 | Fixture | 0 | 0 | Delta | 184 | 0.021 | 0 | 185 | 0.0265 | -2.02 | 8.76 | 0.001 | 0 | 8.81 | 0.00126 | -0.0964 | Com-Lighting-InExit_Exit-Incand-25w-Single_Exit-LED-4w-Single | None | Com-Lighting-InExit_Exit-Incand-25w-Single_Exit-LED-4w-SinglePGERtLNewCZ05
Com-Iltg-dWatt-Exit |  |  |  | PGE | RtL | New | cWtd | CZ11 | Fixture | 0 | 0 | Delta | 184 | 0.021 | 0 | 194 | 0.0279 | -1.73 | 8.76 | 0.001 | 0 | 9.22 | 0.00133 | -0.0823 | Com-Lighting-InExit_Exit-Incand-25w-Single_Exit-LED-4w-Single | None | Com-Lighting-InExit_Exit-Incand-25w-Single_Exit-LED-4w-SinglePGERtLNewCZ11
Com-Iltg-dWatt-Exit |  |  |  | PGE | RtL | New | cWtd | CZ12 | Fixture | 0 | 0 | Delta | 184 | 0.021 | 0 | 192 | 0.0284 | -1.67 | 8.76 | 0.001 | 0 | 9.15 | 0.00135 | -0.0796 | Com-Lighting-InExit_Exit-Incand-25w-Single_Exit-LED-4w-Single | None | Com-Lighting-InExit_Exit-Incand-25w-Single_Exit-LED-4w-SinglePGERtLNewCZ12
Com-Iltg-dWatt-Exit |  |  |  | PGE | RtL | New | cWtd | CZ13 | Fixture | 0 | 0 | Delta | 184 | 0.021 | 0 | 195 | 0.0281 | -1.58 | 8.76 | 0.001 | 0 | 9.27 | 0.00134 | -0.0752 | Com-Lighting-InExit_Exit-Incand-25w-Single_Exit-LED-4w-Single | None | Com-Lighting-InExit_Exit-Incand-25w-Single_Exit-LED-4w-SinglePGERtLNewCZ13
Com-Iltg-dWatt-Exit |  |  |  | PGE | RtL | New | cWtd | CZ16 | Fixture | 0 | 0 | Delta | 184 | 0.021 | 0 | 178 | 0.0265 | -2.62 | 8.76 | 0.001 | 0 | 8.46 | 0.00126 | -0.125 | Com-Lighting-InExit_Exit-Incand-25w-Single_Exit-LED-4w-Single | None | Com-Lighting-InExit_Exit-Incand-25w-Single_Exit-LED-4w-SinglePGERtLNewCZ16
Com-Iltg-dWatt-Exit |  |  |  | PGE | RtL | New | cWtd | IOU | Fixture | 0 | 0 | Delta | 184 | 0.021 | 0 | 190 | 0.0277 | -1.73 | 8.76 | 0.001 | 0 | 9.05 | 0.00132 | -0.0822 | Com-Lighting-InExit_Exit-Incand-25w-Single_Exit-LED-4w-Single | None | Com-Lighting-InExit_Exit-Incand-25w-Single_Exit-LED-4w-SinglePGERtLNewIOU
Com-Iltg-dWatt-Exit |  |  |  | PGE | RtS | Ex | cWtd | CZ01 | Fixture | 0 | 0 | Delta | 184 | 0.021 | 0 | 174 | 0.026 | -2.65 | 8.76 | 0.001 | 0 | 8.3 | 0.00124 | -0.126 | Com-Lighting-InExit_Exit-Incand-25w-Single_Exit-LED-4w-Single | None | Com-Lighting-InExit_Exit-Incand-25w-Single_Exit-LED-4w-SinglePGERtSExCZ01
Com-Iltg-dWatt-Exit |  |  |  | PGE | RtS | Ex | cWtd | CZ02 | Fixture | 0 | 0 | Delta | 184 | 0.021 | 0 | 189 | 0.026 | -1.46 | 8.76 | 0.001 | 0 | 9.02 | 0.00124 | -0.0695 | Com-Lighting-InExit_Exit-Incand-25w-Single_Exit-LED-4w-Single | None | Com-Lighting-InExit_Exit-Incand-25w-Single_Exit-LED-4w-SinglePGERtSExCZ02
Com-Iltg-dWatt-Exit |  |  |  | PGE | RtS | Ex | cWtd | CZ03 | Fixture | 0 | 0 | Delta | 184 | 0.021 | 0 | 189 | 0.0273 | -1.54 | 8.76 | 0.001 | 0 | 8.98 | 0.0013 | -0.0734 | Com-Lighting-InExit_Exit-Incand-25w-Single_Exit-LED-4w-Single | None | Com-Lighting-InExit_Exit-Incand-25w-Single_Exit-LED-4w-SinglePGERtSExCZ03
Com-Iltg-dWatt-Exit |  |  |  | PGE | RtS | Ex | cWtd | CZ04 | Fixture | 0 | 0 | Delta | 184 | 0.021 | 0 | 194 | 0.0271 | -1.13 | 8.76 | 0.001 | 0 | 9.23 | 0.00129 | -0.054 | Com-Lighting-InExit_Exit-Incand-25w-Single_Exit-LED-4w-Single | None | Com-Lighting-InExit_Exit-Incand-25w-Single_Exit-LED-4w-SinglePGERtSExCZ04
Com-Iltg-dWatt-Exit |  |  |  | PGE | RtS | Ex | cWtd | CZ05 | Fixture | 0 | 0 | Delta | 184 | 0.021 | 0 | 189 | 0.0267 | -1.37 | 8.76 | 0.001 | 0 | 9.01 | 0.00127 | -0.0653 | Com-Lighting-InExit_Exit-Incand-25w-Single_Exit-LED-4w-Single | None | Com-Lighting-InExit_Exit-Incand-25w-Single_Exit-LED-4w-SinglePGERtSExCZ05
Com-Iltg-dWatt-Exit |  |  |  | PGE | RtS | Ex | cWtd | CZ11 | Fixture | 0 | 0 | Delta | 184 | 0.021 | 0 | 192 | 0.0273 | -1.33 | 8.76 | 0.001 | 0 | 9.15 | 0.0013 | -0.0634 | Com-Lighting-InExit_Exit-Incand-25w-Single_Exit-LED-4w-Single | None | Com-Lighting-InExit_Exit-Incand-25w-Single_Exit-LED-4w-SinglePGERtSExCZ11
Com-Iltg-dWatt-Exit |  |  |  | PGE | RtS | Ex | cWtd | CZ12 | Fixture | 0 | 0 | Delta | 184 | 0.021 | 0 | 191 | 0.0265 | -1.4 | 8.76 | 0.001 | 0 | 9.1 | 0.00126 | -0.0669 | Com-Lighting-InExit_Exit-Incand-25w-Single_Exit-LED-4w-Single | None | Com-Lighting-InExit_Exit-Incand-25w-Single_Exit-LED-4w-SinglePGERtSExCZ12
Com-Iltg-dWatt-Exit |  |  |  | PGE | RtS | Ex | cWtd | CZ13 | Fixture | 0 | 0 | Delta | 184 | 0.021 | 0 | 193 | 0.0265 | -1.23 | 8.76 | 0.001 | 0 | 9.18 | 0.00126 | -0.0588 | Com-Lighting-InExit_Exit-Incand-25w-Single_Exit-LED-4w-Single | None | Com-Lighting-InExit_Exit-Incand-25w-Single_Exit-LED-4w-SinglePGERtSExCZ13
Com-Iltg-dWatt-Exit |  |  |  | PGE | RtS | Ex | cWtd | CZ16 | Fixture | 0 | 0 | Delta | 184 | 0.021 | 0 | 178 | 0.0258 | -2.23 | 8.76 | 0.001 | 0 | 8.46 | 0.00123 | -0.106 | Com-Lighting-InExit_Exit-Incand-25w-Single_Exit-LED-4w-Single | None | Com-Lighting-InExit_Exit-Incand-25w-Single_Exit-LED-4w-SinglePGERtSExCZ16
Com-Iltg-dWatt-Exit |  |  |  | PGE | RtS | Ex | cWtd | IOU | Fixture | 0 | 0 | Delta | 184 | 0.021 | 0 | 191 | 0.0269 | -1.4 | 8.76 | 0.001 | 0 | 9.08 | 0.00128 | -0.0668 | Com-Lighting-InExit_Exit-Incand-25w-Single_Exit-LED-4w-Single | None | Com-Lighting-InExit_Exit-Incand-25w-Single_Exit-LED-4w-SinglePGERtSExIOU
Com-Iltg-dWatt-Exit |  |  |  | PGE | RtS | New | cWtd | CZ01 | Fixture | 0 | 0 | Delta | 184 | 0.021 | 0 | 174 | 0.0256 | -3.02 | 8.76 | 0.001 | 0 | 8.27 | 0.00122 | -0.144 | Com-Lighting-InExit_Exit-Incand-25w-Single_Exit-LED-4w-Single | None | Com-Lighting-InExit_Exit-Incand-25w-Single_Exit-LED-4w-SinglePGERtSNewCZ01
Com-Iltg-dWatt-Exit |  |  |  | PGE | RtS | New | cWtd | CZ02 | Fixture | 0 | 0 | Delta | 184 | 0.021 | 0 | 188 | 0.0277 | -1.63 | 8.76 | 0.001 | 0 | 8.96 | 0.00132 | -0.0777 | Com-Lighting-InExit_Exit-Incand-25w-Single_Exit-LED-4w-Single | None | Com-Lighting-InExit_Exit-Incand-25w-Single_Exit-LED-4w-SinglePGERtSNewCZ02
Com-Iltg-dWatt-Exit |  |  |  | PGE | RtS | New | cWtd | CZ03 | Fixture | 0 | 0 | Delta | 184 | 0.021 | 0 | 185 | 0.0271 | -1.66 | 8.76 | 0.001 | 0 | 8.8 | 0.00129 | -0.0791 | Com-Lighting-InExit_Exit-Incand-25w-Single_Exit-LED-4w-Single | None | Com-Lighting-InExit_Exit-Incand-25w-Single_Exit-LED-4w-SinglePGERtSNewCZ03
Com-Iltg-dWatt-Exit |  |  |  | PGE | RtS | New | cWtd | CZ04 | Fixture | 0 | 0 | Delta | 184 | 0.021 | 0 | 191 | 0.0275 | -1.3 | 8.76 | 0.001 | 0 | 9.09 | 0.00131 | -0.0618 | Com-Lighting-InExit_Exit-Incand-25w-Single_Exit-LED-4w-Single | None | Com-Lighting-InExit_Exit-Incand-25w-Single_Exit-LED-4w-SinglePGERtSNewCZ04
Com-Iltg-dWatt-Exit |  |  |  | PGE | RtS | New | cWtd | CZ05 | Fixture | 0 | 0 | Delta | 184 | 0.021 | 0 | 185 | 0.0267 | -1.55 | 8.76 | 0.001 | 0 | 8.8 | 0.00127 | -0.0738 | Com-Lighting-InExit_Exit-Incand-25w-Single_Exit-LED-4w-Single | None | Com-Lighting-InExit_Exit-Incand-25w-Single_Exit-LED-4w-SinglePGERtSNewCZ05
Com-Iltg-dWatt-Exit |  |  |  | PGE | RtS | New | cWtd | CZ11 | Fixture | 0 | 0 | Delta | 184 | 0.021 | 0 | 193 | 0.0284 | -1.31 | 8.76 | 0.001 | 0 | 9.2 | 0.00135 | -0.0625 | Com-Lighting-InExit_Exit-Incand-25w-Single_Exit-LED-4w-Single | None | Com-Lighting-InExit_Exit-Incand-25w-Single_Exit-LED-4w-SinglePGERtSNewCZ11
Com-Iltg-dWatt-Exit |  |  |  | PGE | RtS | New | cWtd | CZ12 | Fixture | 0 | 0 | Delta | 184 | 0.021 | 0 | 192 | 0.0281 | -1.5 | 8.76 | 0.001 | 0 | 9.12 | 0.00134 | -0.0716 | Com-Lighting-InExit_Exit-Incand-25w-Single_Exit-LED-4w-Single | None | Com-Lighting-InExit_Exit-Incand-25w-Single_Exit-LED-4w-SinglePGERtSNewCZ12
Com-Iltg-dWatt-Exit |  |  |  | PGE | RtS | New | cWtd | CZ13 | Fixture | 0 | 0 | Delta | 184 | 0.021 | 0 | 194 | 0.0281 | -1.31 | 8.76 | 0.001 | 0 | 9.23 | 0.00134 | -0.0624 | Com-Lighting-InExit_Exit-Incand-25w-Single_Exit-LED-4w-Single | None | Com-Lighting-InExit_Exit-Incand-25w-Single_Exit-LED-4w-SinglePGERtSNewCZ13
Com-Iltg-dWatt-Exit |  |  |  | PGE | RtS | New | cWtd | CZ16 | Fixture | 0 | 0 | Delta | 184 | 0.021 | 0 | 178 | 0.0267 | -2.39 | 8.76 | 0.001 | 0 | 8.47 | 0.00127 | -0.114 | Com-Lighting-InExit_Exit-Incand-25w-Single_Exit-LED-4w-Single | None | Com-Lighting-InExit_Exit-Incand-25w-Single_Exit-LED-4w-SinglePGERtSNewCZ16
Com-Iltg-dWatt-Exit |  |  |  | PGE | RtS | New | cWtd | IOU | Fixture | 0 | 0 | Delta | 184 | 0.021 | 0 | 190 | 0.0277 | -1.49 | 8.76 | 0.001 | 0 | 9.03 | 0.00132 | -0.0711 | Com-Lighting-InExit_Exit-Incand-25w-Single_Exit-LED-4w-Single | None | Com-Lighting-InExit_Exit-Incand-25w-Single_Exit-LED-4w-SinglePGERtSNewIOU
Com-Iltg-dWatt-Exit |  |  |  | PGE | SCn | Ex | cWtd | CZ01 | Fixture | 0 | 0 | Delta | 184 | 0.021 | 0 | 156 | 0.021 | -3.04 | 8.76 | 0.001 | 0 | 7.45 | 0.001 | -0.145 | Com-Lighting-InExit_Exit-Incand-25w-Single_Exit-LED-4w-Single | None | Com-Lighting-InExit_Exit-Incand-25w-Single_Exit-LED-4w-SinglePGESCnExCZ01
Com-Iltg-dWatt-Exit |  |  |  | PGE | SCn | Ex | cWtd | CZ02 | Fixture | 0 | 0 | Delta | 184 | 0.021 | 0 | 173 | 0.0292 | -1.64 | 8.76 | 0.001 | 0 | 8.26 | 0.00139 | -0.0781 | Com-Lighting-InExit_Exit-Incand-25w-Single_Exit-LED-4w-Single | None | Com-Lighting-InExit_Exit-Incand-25w-Single_Exit-LED-4w-SinglePGESCnExCZ02
Com-Iltg-dWatt-Exit |  |  |  | PGE | SCn | Ex | cWtd | CZ03 | Fixture | 0 | 0 | Delta | 184 | 0.021 | 0 | 168 | 0.0309 | -1.76 | 8.76 | 0.001 | 0 | 8.01 | 0.00147 | -0.0838 | Com-Lighting-InExit_Exit-Incand-25w-Single_Exit-LED-4w-Single | None | Com-Lighting-InExit_Exit-Incand-25w-Single_Exit-LED-4w-SinglePGESCnExCZ03
Com-Iltg-dWatt-Exit |  |  |  | PGE | SCn | Ex | cWtd | CZ04 | Fixture | 0 | 0 | Delta | 184 | 0.021 | 0 | 179 | 0.0292 | -1.39 | 8.76 | 0.001 | 0 | 8.52 | 0.00139 | -0.0662 | Com-Lighting-InExit_Exit-Incand-25w-Single_Exit-LED-4w-Single | None | Com-Lighting-InExit_Exit-Incand-25w-Single_Exit-LED-4w-SinglePGESCnExCZ04
Com-Iltg-dWatt-Exit |  |  |  | PGE | SCn | Ex | cWtd | CZ05 | Fixture | 0 | 0 | Delta | 184 | 0.021 | 0 | 167 | 0.0281 | -1.88 | 8.76 | 0.001 | 0 | 7.94 | 0.00134 | -0.0894 | Com-Lighting-InExit_Exit-Incand-25w-Single_Exit-LED-4w-Single | None | Com-Lighting-InExit_Exit-Incand-25w-Single_Exit-LED-4w-SinglePGESCnExCZ05
Com-Iltg-dWatt-Exit |  |  |  | PGE | SCn | Ex | cWtd | CZ11 | Fixture | 0 | 0 | Delta | 184 | 0.021 | 0 | 179 | 0.0277 | -1.47 | 8.76 | 0.001 | 0 | 8.54 | 0.00132 | -0.0698 | Com-Lighting-InExit_Exit-Incand-25w-Single_Exit-LED-4w-Single | None | Com-Lighting-InExit_Exit-Incand-25w-Single_Exit-LED-4w-SinglePGESCnExCZ11
Com-Iltg-dWatt-Exit |  |  |  | PGE | SCn | Ex | cWtd | CZ12 | Fixture | 0 | 0 | Delta | 184 | 0.021 | 0 | 180 | 0.0286 | -1.48 | 8.76 | 0.001 | 0 | 8.55 | 0.00136 | -0.0705 | Com-Lighting-InExit_Exit-Incand-25w-Single_Exit-LED-4w-Single | None | Com-Lighting-InExit_Exit-Incand-25w-Single_Exit-LED-4w-SinglePGESCnExCZ12
Com-Iltg-dWatt-Exit |  |  |  | PGE | SCn | Ex | cWtd | CZ13 | Fixture | 0 | 0 | Delta | 184 | 0.021 | 0 | 181 | 0.0275 | -1.37 | 8.76 | 0.001 | 0 | 8.63 | 0.00131 | -0.0653 | Com-Lighting-InExit_Exit-Incand-25w-Single_Exit-LED-4w-Single | None | Com-Lighting-InExit_Exit-Incand-25w-Single_Exit-LED-4w-SinglePGESCnExCZ13
Com-Iltg-dWatt-Exit |  |  |  | PGE | SCn | Ex | cWtd | CZ16 | Fixture | 0 | 0 | Delta | 184 | 0.021 | 0 | 161 | 0.0271 | -2.16 | 8.76 | 0.001 | 0 | 7.66 | 0.00129 | -0.103 | Com-Lighting-InExit_Exit-Incand-25w-Single_Exit-LED-4w-Single | None | Com-Lighting-InExit_Exit-Incand-25w-Single_Exit-LED-4w-SinglePGESCnExCZ16
Com-Iltg-dWatt-Exit |  |  |  | PGE | SCn | Ex | cWtd | IOU | Fixture | 0 | 0 | Delta | 184 | 0.021 | 0 | 175 | 0.0292 | -1.58 | 8.76 | 0.001 | 0 | 8.33 | 0.00139 | -0.0752 | Com-Lighting-InExit_Exit-Incand-25w-Single_Exit-LED-4w-Single | None | Com-Lighting-InExit_Exit-Incand-25w-Single_Exit-LED-4w-SinglePGESCnExIOU
Com-Iltg-dWatt-Exit |  |  |  | PGE | SCn | New | cWtd | CZ01 | Fixture | 0 | 0 | Delta | 184 | 0.021 | 0 | 158 | 0.021 | -3.26 | 8.76 | 0.001 | 0 | 7.52 | 0.001 | -0.155 | Com-Lighting-InExit_Exit-Incand-25w-Single_Exit-LED-4w-Single | None | Com-Lighting-InExit_Exit-Incand-25w-Single_Exit-LED-4w-SinglePGESCnNewCZ01
Com-Iltg-dWatt-Exit |  |  |  | PGE | SCn | New | cWtd | CZ02 | Fixture | 0 | 0 | Delta | 184 | 0.021 | 0 | 175 | 0.0281 | -2.06 | 8.76 | 0.001 | 0 | 8.33 | 0.00134 | -0.0981 | Com-Lighting-InExit_Exit-Incand-25w-Single_Exit-LED-4w-Single | None | Com-Lighting-InExit_Exit-Incand-25w-Single_Exit-LED-4w-SinglePGESCnNewCZ02
Com-Iltg-dWatt-Exit |  |  |  | PGE | SCn | New | cWtd | CZ03 | Fixture | 0 | 0 | Delta | 184 | 0.021 | 0 | 165 | 0.0271 | -1.97 | 8.76 | 0.001 | 0 | 7.88 | 0.00129 | -0.0937 | Com-Lighting-InExit_Exit-Incand-25w-Single_Exit-LED-4w-Single | None | Com-Lighting-InExit_Exit-Incand-25w-Single_Exit-LED-4w-SinglePGESCnNewCZ03
Com-Iltg-dWatt-Exit |  |  |  | PGE | SCn | New | cWtd | CZ04 | Fixture | 0 | 0 | Delta | 184 | 0.021 | 0 | 178 | 0.0279 | -1.88 | 8.76 | 0.001 | 0 | 8.5 | 0.00133 | -0.0894 | Com-Lighting-InExit_Exit-Incand-25w-Single_Exit-LED-4w-Single | None | Com-Lighting-InExit_Exit-Incand-25w-Single_Exit-LED-4w-SinglePGESCnNewCZ04
Com-Iltg-dWatt-Exit |  |  |  | PGE | SCn | New | cWtd | CZ05 | Fixture | 0 | 0 | Delta | 184 | 0.021 | 0 | 167 | 0.0279 | -2.2 | 8.76 | 0.001 | 0 | 7.95 | 0.00133 | -0.105 | Com-Lighting-InExit_Exit-Incand-25w-Single_Exit-LED-4w-Single | None | Com-Lighting-InExit_Exit-Incand-25w-Single_Exit-LED-4w-SinglePGESCnNewCZ05
Com-Iltg-dWatt-Exit |  |  |  | PGE | SCn | New | cWtd | CZ11 | Fixture | 0 | 0 | Delta | 184 | 0.021 | 0 | 177 | 0.0269 | -1.55 | 8.76 | 0.001 | 0 | 8.45 | 0.00128 | -0.0737 | Com-Lighting-InExit_Exit-Incand-25w-Single_Exit-LED-4w-Single | None | Com-Lighting-InExit_Exit-Incand-25w-Single_Exit-LED-4w-SinglePGESCnNewCZ11
Com-Iltg-dWatt-Exit |  |  |  | PGE | SCn | New | cWtd | CZ12 | Fixture | 0 | 0 | Delta | 184 | 0.021 | 0 | 179 | 0.0275 | -1.55 | 8.76 | 0.001 | 0 | 8.51 | 0.00131 | -0.0739 | Com-Lighting-InExit_Exit-Incand-25w-Single_Exit-LED-4w-Single | None | Com-Lighting-InExit_Exit-Incand-25w-Single_Exit-LED-4w-SinglePGESCnNewCZ12
Com-Iltg-dWatt-Exit |  |  |  | PGE | SCn | New | cWtd | CZ13 | Fixture | 0 | 0 | Delta | 184 | 0.021 | 0 | 179 | 0.0267 | -1.54 | 8.76 | 0.001 | 0 | 8.52 | 0.00127 | -0.0731 | Com-Lighting-InExit_Exit-Incand-25w-Single_Exit-LED-4w-Single | None | Com-Lighting-InExit_Exit-Incand-25w-Single_Exit-LED-4w-SinglePGESCnNewCZ13
Com-Iltg-dWatt-Exit |  |  |  | PGE | SCn | New | cWtd | CZ16 | Fixture | 0 | 0 | Delta | 184 | 0.021 | 0 | 162 | 0.0262 | -2.18 | 8.76 | 0.001 | 0 | 7.72 | 0.00125 | -0.104 | Com-Lighting-InExit_Exit-Incand-25w-Single_Exit-LED-4w-Single | None | Com-Lighting-InExit_Exit-Incand-25w-Single_Exit-LED-4w-SinglePGESCnNewCZ16
Com-Iltg-dWatt-Exit |  |  |  | PGE | SCn | New | cWtd | IOU | Fixture | 0 | 0 | Delta | 184 | 0.021 | 0 | 175 | 0.0273 | -1.72 | 8.76 | 0.001 | 0 | 8.33 | 0.0013 | -0.082 | Com-Lighting-InExit_Exit-Incand-25w-Single_Exit-LED-4w-Single | None | Com-Lighting-InExit_Exit-Incand-25w-Single_Exit-LED-4w-SinglePGESCnNewIOU
Com-Iltg-dWatt-Exit |  |  |  | PGE | SUn | Ex | cWtd | CZ01 | Fixture | 0 | 0 | Delta | 184 | 0.021 | 0 | 184 | 0.021 | 0 | 8.76 | 0.001 | 0 | 8.76 | 0.001 | 0 | Com-Lighting-InExit_Exit-Incand-25w-Single_Exit-LED-4w-Single | None | Com-Lighting-InExit_Exit-Incand-25w-Single_Exit-LED-4w-SinglePGESUnExCZ01
Com-Iltg-dWatt-Exit |  |  |  | PGE | SUn | Ex | cWtd | CZ02 | Fixture | 0 | 0 | Delta | 184 | 0.021 | 0 | 184 | 0.021 | 0 | 8.76 | 0.001 | 0 | 8.76 | 0.001 | 0 | Com-Lighting-InExit_Exit-Incand-25w-Single_Exit-LED-4w-Single | None | Com-Lighting-InExit_Exit-Incand-25w-Single_Exit-LED-4w-SinglePGESUnExCZ02
Com-Iltg-dWatt-Exit |  |  |  | PGE | SUn | Ex | cWtd | CZ03 | Fixture | 0 | 0 | Delta | 184 | 0.021 | 0 | 184 | 0.021 | 0 | 8.76 | 0.001 | 0 | 8.76 | 0.001 | 0 | Com-Lighting-InExit_Exit-Incand-25w-Single_Exit-LED-4w-Single | None | Com-Lighting-InExit_Exit-Incand-25w-Single_Exit-LED-4w-SinglePGESUnExCZ03
Com-Iltg-dWatt-Exit |  |  |  | PGE | SUn | Ex | cWtd | CZ04 | Fixture | 0 | 0 | Delta | 184 | 0.021 | 0 | 184 | 0.021 | 0 | 8.76 | 0.001 | 0 | 8.76 | 0.001 | 0 | Com-Lighting-InExit_Exit-Incand-25w-Single_Exit-LED-4w-Single | None | Com-Lighting-InExit_Exit-Incand-25w-Single_Exit-LED-4w-SinglePGESUnExCZ04
Com-Iltg-dWatt-Exit |  |  |  | PGE | SUn | Ex | cWtd | CZ05 | Fixture | 0 | 0 | Delta | 184 | 0.021 | 0 | 184 | 0.021 | 0 | 8.76 | 0.001 | 0 | 8.76 | 0.001 | 0 | Com-Lighting-InExit_Exit-Incand-25w-Single_Exit-LED-4w-Single | None | Com-Lighting-InExit_Exit-Incand-25w-Single_Exit-LED-4w-SinglePGESUnExCZ05
Com-Iltg-dWatt-Exit |  |  |  | PGE | SUn | Ex | cWtd | CZ11 | Fixture | 0 | 0 | Delta | 184 | 0.021 | 0 | 184 | 0.021 | 0 | 8.76 | 0.001 | 0 | 8.76 | 0.001 | 0 | Com-Lighting-InExit_Exit-Incand-25w-Single_Exit-LED-4w-Single | None | Com-Lighting-InExit_Exit-Incand-25w-Single_Exit-LED-4w-SinglePGESUnExCZ11
Com-Iltg-dWatt-Exit |  |  |  | PGE | SUn | Ex | cWtd | CZ12 | Fixture | 0 | 0 | Delta | 184 | 0.021 | 0 | 184 | 0.021 | 0 | 8.76 | 0.001 | 0 | 8.76 | 0.001 | 0 | Com-Lighting-InExit_Exit-Incand-25w-Single_Exit-LED-4w-Single | None | Com-Lighting-InExit_Exit-Incand-25w-Single_Exit-LED-4w-SinglePGESUnExCZ12
Com-Iltg-dWatt-Exit |  |  |  | PGE | SUn | Ex | cWtd | CZ13 | Fixture | 0 | 0 | Delta | 184 | 0.021 | 0 | 184 | 0.021 | 0 | 8.76 | 0.001 | 0 | 8.76 | 0.001 | 0 | Com-Lighting-InExit_Exit-Incand-25w-Single_Exit-LED-4w-Single | None | Com-Lighting-InExit_Exit-Incand-25w-Single_Exit-LED-4w-SinglePGESUnExCZ13
Com-Iltg-dWatt-Exit |  |  |  | PGE | SUn | Ex | cWtd | CZ16 | Fixture | 0 | 0 | Delta | 184 | 0.021 | 0 | 184 | 0.021 | 0 | 8.76 | 0.001 | 0 | 8.76 | 0.001 | 0 | Com-Lighting-InExit_Exit-Incand-25w-Single_Exit-LED-4w-Single | None | Com-Lighting-InExit_Exit-Incand-25w-Single_Exit-LED-4w-SinglePGESUnExCZ16
Com-Iltg-dWatt-Exit |  |  |  | PGE | SUn | Ex | cWtd | IOU | Fixture | 0 | 0 | Delta | 184 | 0.021 | 0 | 184 | 0.021 | 0 | 8.76 | 0.001 | 0 | 8.76 | 0.001 | 0 | Com-Lighting-InExit_Exit-Incand-25w-Single_Exit-LED-4w-Single | None | Com-Lighting-InExit_Exit-Incand-25w-Single_Exit-LED-4w-SinglePGESUnExIOU
Com-Iltg-dWatt-Exit |  |  |  | PGE | SUn | New | cWtd | CZ01 | Fixture | 0 | 0 | Delta | 184 | 0.021 | 0 | 184 | 0.021 | 0 | 8.76 | 0.001 | 0 | 8.76 | 0.001 | 0 | Com-Lighting-InExit_Exit-Incand-25w-Single_Exit-LED-4w-Single | None | Com-Lighting-InExit_Exit-Incand-25w-Single_Exit-LED-4w-SinglePGESUnNewCZ01
Com-Iltg-dWatt-Exit |  |  |  | PGE | SUn | New | cWtd | CZ02 | Fixture | 0 | 0 | Delta | 184 | 0.021 | 0 | 184 | 0.021 | 0 | 8.76 | 0.001 | 0 | 8.76 | 0.001 | 0 | Com-Lighting-InExit_Exit-Incand-25w-Single_Exit-LED-4w-Single | None | Com-Lighting-InExit_Exit-Incand-25w-Single_Exit-LED-4w-SinglePGESUnNewCZ02
Com-Iltg-dWatt-Exit |  |  |  | PGE | SUn | New | cWtd | CZ03 | Fixture | 0 | 0 | Delta | 184 | 0.021 | 0 | 184 | 0.021 | 0 | 8.76 | 0.001 | 0 | 8.76 | 0.001 | 0 | Com-Lighting-InExit_Exit-Incand-25w-Single_Exit-LED-4w-Single | None | Com-Lighting-InExit_Exit-Incand-25w-Single_Exit-LED-4w-SinglePGESUnNewCZ03
Com-Iltg-dWatt-Exit |  |  |  | PGE | SUn | New | cWtd | CZ04 | Fixture | 0 | 0 | Delta | 184 | 0.021 | 0 | 184 | 0.021 | 0 | 8.76 | 0.001 | 0 | 8.76 | 0.001 | 0 | Com-Lighting-InExit_Exit-Incand-25w-Single_Exit-LED-4w-Single | None | Com-Lighting-InExit_Exit-Incand-25w-Single_Exit-LED-4w-SinglePGESUnNewCZ04
Com-Iltg-dWatt-Exit |  |  |  | PGE | SUn | New | cWtd | CZ05 | Fixture | 0 | 0 | Delta | 184 | 0.021 | 0 | 184 | 0.021 | 0 | 8.76 | 0.001 | 0 | 8.76 | 0.001 | 0 | Com-Lighting-InExit_Exit-Incand-25w-Single_Exit-LED-4w-Single | None | Com-Lighting-InExit_Exit-Incand-25w-Single_Exit-LED-4w-SinglePGESUnNewCZ05
Com-Iltg-dWatt-Exit |  |  |  | PGE | SUn | New | cWtd | CZ11 | Fixture | 0 | 0 | Delta | 184 | 0.021 | 0 | 184 | 0.021 | 0 | 8.76 | 0.001 | 0 | 8.76 | 0.001 | 0 | Com-Lighting-InExit_Exit-Incand-25w-Single_Exit-LED-4w-Single | None | Com-Lighting-InExit_Exit-Incand-25w-Single_Exit-LED-4w-SinglePGESUnNewCZ11
Com-Iltg-dWatt-Exit |  |  |  | PGE | SUn | New | cWtd | CZ12 | Fixture | 0 | 0 | Delta | 184 | 0.021 | 0 | 184 | 0.021 | 0 | 8.76 | 0.001 | 0 | 8.76 | 0.001 | 0 | Com-Lighting-InExit_Exit-Incand-25w-Single_Exit-LED-4w-Single | None | Com-Lighting-InExit_Exit-Incand-25w-Single_Exit-LED-4w-SinglePGESUnNewCZ12
Com-Iltg-dWatt-Exit |  |  |  | PGE | SUn | New | cWtd | CZ13 | Fixture | 0 | 0 | Delta | 184 | 0.021 | 0 | 184 | 0.021 | 0 | 8.76 | 0.001 | 0 | 8.76 | 0.001 | 0 | Com-Lighting-InExit_Exit-Incand-25w-Single_Exit-LED-4w-Single | None | Com-Lighting-InExit_Exit-Incand-25w-Single_Exit-LED-4w-SinglePGESUnNewCZ13
Com-Iltg-dWatt-Exit |  |  |  | PGE | SUn | New | cWtd | CZ16 | Fixture | 0 | 0 | Delta | 184 | 0.021 | 0 | 184 | 0.021 | 0 | 8.76 | 0.001 | 0 | 8.76 | 0.001 | 0 | Com-Lighting-InExit_Exit-Incand-25w-Single_Exit-LED-4w-Single | None | Com-Lighting-InExit_Exit-Incand-25w-Single_Exit-LED-4w-SinglePGESUnNewCZ16
Com-Iltg-dWatt-Exit |  |  |  | PGE | SUn | New | cWtd | IOU | Fixture | 0 | 0 | Delta | 184 | 0.021 | 0 | 184 | 0.021 | 0 | 8.76 | 0.001 | 0 | 8.76 | 0.001 | 0 | Com-Lighting-InExit_Exit-Incand-25w-Single_Exit-LED-4w-Single | None | Com-Lighting-InExit_Exit-Incand-25w-Single_Exit-LED-4w-SinglePGESUnNewIOU
Com-Iltg-dWatt-Exit |  |  |  | PGE | WRf | Ex | cWtd | CZ01 | Fixture | 0 | 0 | Delta | 184 | 0.021 | 0 | 267 | 0.026 | 0 | 8.76 | 0.001 | 0 | 12.7 | 0.00124 | 0 | Com-Lighting-InExit_Exit-Incand-25w-Single_Exit-LED-4w-Single | None | Com-Lighting-InExit_Exit-Incand-25w-Single_Exit-LED-4w-SinglePGEWRfExCZ01
Com-Iltg-dWatt-Exit |  |  |  | PGE | WRf | Ex | cWtd | CZ02 | Fixture | 0 | 0 | Delta | 184 | 0.021 | 0 | 288 | 0.0265 | 0 | 8.76 | 0.001 | 0 | 13.7 | 0.00126 | 0 | Com-Lighting-InExit_Exit-Incand-25w-Single_Exit-LED-4w-Single | None | Com-Lighting-InExit_Exit-Incand-25w-Single_Exit-LED-4w-SinglePGEWRfExCZ02
Com-Iltg-dWatt-Exit |  |  |  | PGE | WRf | Ex | cWtd | CZ03 | Fixture | 0 | 0 | Delta | 184 | 0.021 | 0 | 290 | 0.0271 | 0 | 8.76 | 0.001 | 0 | 13.8 | 0.00129 | 0 | Com-Lighting-InExit_Exit-Incand-25w-Single_Exit-LED-4w-Single | None | Com-Lighting-InExit_Exit-Incand-25w-Single_Exit-LED-4w-SinglePGEWRfExCZ03
Com-Iltg-dWatt-Exit |  |  |  | PGE | WRf | Ex | cWtd | CZ04 | Fixture | 0 | 0 | Delta | 184 | 0.021 | 0 | 298 | 0.0262 | 0 | 8.76 | 0.001 | 0 | 14.2 | 0.00125 | 0 | Com-Lighting-InExit_Exit-Incand-25w-Single_Exit-LED-4w-Single | None | Com-Lighting-InExit_Exit-Incand-25w-Single_Exit-LED-4w-SinglePGEWRfExCZ04
Com-Iltg-dWatt-Exit |  |  |  | PGE | WRf | Ex | cWtd | CZ05 | Fixture | 0 | 0 | Delta | 184 | 0.021 | 0 | 277 | 0.0267 | 0 | 8.76 | 0.001 | 0 | 13.2 | 0.00127 | 0 | Com-Lighting-InExit_Exit-Incand-25w-Single_Exit-LED-4w-Single | None | Com-Lighting-InExit_Exit-Incand-25w-Single_Exit-LED-4w-SinglePGEWRfExCZ05
Com-Iltg-dWatt-Exit |  |  |  | PGE | WRf | Ex | cWtd | CZ11 | Fixture | 0 | 0 | Delta | 184 | 0.021 | 0 | 284 | 0.026 | 0 | 8.76 | 0.001 | 0 | 13.5 | 0.00124 | 0 | Com-Lighting-InExit_Exit-Incand-25w-Single_Exit-LED-4w-Single | None | Com-Lighting-InExit_Exit-Incand-25w-Single_Exit-LED-4w-SinglePGEWRfExCZ11
Com-Iltg-dWatt-Exit |  |  |  | PGE | WRf | Ex | cWtd | CZ12 | Fixture | 0 | 0 | Delta | 184 | 0.021 | 0 | 286 | 0.0258 | 0 | 8.76 | 0.001 | 0 | 13.6 | 0.00123 | 0 | Com-Lighting-InExit_Exit-Incand-25w-Single_Exit-LED-4w-Single | None | Com-Lighting-InExit_Exit-Incand-25w-Single_Exit-LED-4w-SinglePGEWRfExCZ12
Com-Iltg-dWatt-Exit |  |  |  | PGE | WRf | Ex | cWtd | CZ13 | Fixture | 0 | 0 | Delta | 184 | 0.021 | 0 | 284 | 0.0267 | 0 | 8.76 | 0.001 | 0 | 13.5 | 0.00127 | 0 | Com-Lighting-InExit_Exit-Incand-25w-Single_Exit-LED-4w-Single | None | Com-Lighting-InExit_Exit-Incand-25w-Single_Exit-LED-4w-SinglePGEWRfExCZ13
Com-Iltg-dWatt-Exit |  |  |  | PGE | WRf | Ex | cWtd | CZ16 | Fixture | 0 | 0 | Delta | 184 | 0.021 | 0 | 262 | 0.0267 | -0.0674 | 8.76 | 0.001 | 0 | 12.5 | 0.00127 | -0.00321 | Com-Lighting-InExit_Exit-Incand-25w-Single_Exit-LED-4w-Single | None | Com-Lighting-InExit_Exit-Incand-25w-Single_Exit-LED-4w-SinglePGEWRfExCZ16
Com-Iltg-dWatt-Exit |  |  |  | PGE | WRf | Ex | cWtd | IOU | Fixture | 0 | 0 | Delta | 184 | 0.021 | 0 | 288 | 0.0267 | -1.84e-05 | 8.76 | 0.001 | 0 | 13.7 | 0.00127 | -8.76e-07 | Com-Lighting-InExit_Exit-Incand-25w-Single_Exit-LED-4w-Single | None | Com-Lighting-InExit_Exit-Incand-25w-Single_Exit-LED-4w-SinglePGEWRfExIOU
Com-Iltg-dWatt-Exit |  |  |  | PGE | WRf | New | cWtd | CZ01 | Fixture | 0 | 0 | Delta | 184 | 0.021 | 0 | 231 | 0.0269 | 0 | 8.76 | 0.001 | 0 | 11 | 0.00128 | 0 | Com-Lighting-InExit_Exit-Incand-25w-Single_Exit-LED-4w-Single | None | Com-Lighting-InExit_Exit-Incand-25w-Single_Exit-LED-4w-SinglePGEWRfNewCZ01
Com-Iltg-dWatt-Exit |  |  |  | PGE | WRf | New | cWtd | CZ02 | Fixture | 0 | 0 | Delta | 184 | 0.021 | 0 | 235 | 0.026 | 0 | 8.76 | 0.001 | 0 | 11.2 | 0.00124 | 0 | Com-Lighting-InExit_Exit-Incand-25w-Single_Exit-LED-4w-Single | None | Com-Lighting-InExit_Exit-Incand-25w-Single_Exit-LED-4w-SinglePGEWRfNewCZ02
Com-Iltg-dWatt-Exit |  |  |  | PGE | WRf | New | cWtd | CZ03 | Fixture | 0 | 0 | Delta | 184 | 0.021 | 0 | 244 | 0.042 | 0 | 8.76 | 0.001 | 0 | 11.6 | 0.002 | 0 | Com-Lighting-InExit_Exit-Incand-25w-Single_Exit-LED-4w-Single | None | Com-Lighting-InExit_Exit-Incand-25w-Single_Exit-LED-4w-SinglePGEWRfNewCZ03
Com-Iltg-dWatt-Exit |  |  |  | PGE | WRf | New | cWtd | CZ04 | Fixture | 0 | 0 | Delta | 184 | 0.021 | 0 | 258 | 0.0271 | 0 | 8.76 | 0.001 | 0 | 12.3 | 0.00129 | 0 | Com-Lighting-InExit_Exit-Incand-25w-Single_Exit-LED-4w-Single | None | Com-Lighting-InExit_Exit-Incand-25w-Single_Exit-LED-4w-SinglePGEWRfNewCZ04
Com-Iltg-dWatt-Exit |  |  |  | PGE | WRf | New | cWtd | CZ05 | Fixture | 0 | 0 | Delta | 184 | 0.021 | 0 | 239 | 0.0248 | 0 | 8.76 | 0.001 | 0 | 11.4 | 0.00118 | 0 | Com-Lighting-InExit_Exit-Incand-25w-Single_Exit-LED-4w-Single | None | Com-Lighting-InExit_Exit-Incand-25w-Single_Exit-LED-4w-SinglePGEWRfNewCZ05
Com-Iltg-dWatt-Exit |  |  |  | PGE | WRf | New | cWtd | CZ11 | Fixture | 0 | 0 | Delta | 184 | 0.021 | 0 | 246 | 0.0262 | 0 | 8.76 | 0.001 | 0 | 11.7 | 0.00125 | 0 | Com-Lighting-InExit_Exit-Incand-25w-Single_Exit-LED-4w-Single | None | Com-Lighting-InExit_Exit-Incand-25w-Single_Exit-LED-4w-SinglePGEWRfNewCZ11
Com-Iltg-dWatt-Exit |  |  |  | PGE | WRf | New | cWtd | CZ12 | Fixture | 0 | 0 | Delta | 184 | 0.021 | 0 | 260 | 0.0265 | 0 | 8.76 | 0.001 | 0 | 12.4 | 0.00126 | 0 | Com-Lighting-InExit_Exit-Incand-25w-Single_Exit-LED-4w-Single | None | Com-Lighting-InExit_Exit-Incand-25w-Single_Exit-LED-4w-SinglePGEWRfNewCZ12
Com-Iltg-dWatt-Exit |  |  |  | PGE | WRf | New | cWtd | CZ13 | Fixture | 0 | 0 | Delta | 184 | 0.021 | 0 | 235 | 0.0267 | 0 | 8.76 | 0.001 | 0 | 11.2 | 0.00127 | 0 | Com-Lighting-InExit_Exit-Incand-25w-Single_Exit-LED-4w-Single | None | Com-Lighting-InExit_Exit-Incand-25w-Single_Exit-LED-4w-SinglePGEWRfNewCZ13
Com-Iltg-dWatt-Exit |  |  |  | PGE | WRf | New | cWtd | CZ16 | Fixture | 0 | 0 | Delta | 184 | 0.021 | 0 | 229 | 0.0254 | -0.0819 | 8.76 | 0.001 | 0 | 10.9 | 0.00121 | -0.0039 | Com-Lighting-InExit_Exit-Incand-25w-Single_Exit-LED-4w-Single | None | Com-Lighting-InExit_Exit-Incand-25w-Single_Exit-LED-4w-SinglePGEWRfNewCZ16
Com-Iltg-dWatt-Exit |  |  |  | PGE | WRf | New | cWtd | IOU | Fixture | 0 | 0 | Delta | 184 | 0.021 | 0 | 248 | 0.0298 | -3.68e-05 | 8.76 | 0.001 | 0 | 11.8 | 0.00142 | -1.75e-06 | Com-Lighting-InExit_Exit-Incand-25w-Single_Exit-LED-4w-Single | None | Com-Lighting-InExit_Exit-Incand-25w-Single_Exit-LED-4w-SinglePGEWRfNewIOU
Com-Iltg-dWatt-Exit |  |  |  | SCE | Asm | Ex | cWtd | CZ05 | Fixture | 0 | 0 | Delta | 184 | 0.021 | 0 | 191 | 0.0277 | -2.23 | 8.76 | 0.001 | 0 | 9.11 | 0.00132 | -0.106 | Com-Lighting-InExit_Exit-Incand-25w-Single_Exit-LED-4w-Single | None | Com-Lighting-InExit_Exit-Incand-25w-Single_Exit-LED-4w-SingleSCEAsmExCZ05
Com-Iltg-dWatt-Exit |  |  |  | SCE | Asm | Ex | cWtd | CZ06 | Fixture | 0 | 0 | Delta | 184 | 0.021 | 0 | 205 | 0.029 | -1.1 | 8.76 | 0.001 | 0 | 9.75 | 0.00138 | -0.0526 | Com-Lighting-InExit_Exit-Incand-25w-Single_Exit-LED-4w-Single | None | Com-Lighting-InExit_Exit-Incand-25w-Single_Exit-LED-4w-SingleSCEAsmExCZ06
Com-Iltg-dWatt-Exit |  |  |  | SCE | Asm | Ex | cWtd | CZ08 | Fixture | 0 | 0 | Delta | 184 | 0.021 | 0 | 206 | 0.0277 | -0.886 | 8.76 | 0.001 | 0 | 9.81 | 0.00132 | -0.0422 | Com-Lighting-InExit_Exit-Incand-25w-Single_Exit-LED-4w-Single | None | Com-Lighting-InExit_Exit-Incand-25w-Single_Exit-LED-4w-SingleSCEAsmExCZ08
Com-Iltg-dWatt-Exit |  |  |  | SCE | Asm | Ex | cWtd | CZ09 | Fixture | 0 | 0 | Delta | 184 | 0.021 | 0 | 205 | 0.0288 | -1.09 | 8.76 | 0.001 | 0 | 9.76 | 0.00137 | -0.0517 | Com-Lighting-InExit_Exit-Incand-25w-Single_Exit-LED-4w-Single | None | Com-Lighting-InExit_Exit-Incand-25w-Single_Exit-LED-4w-SingleSCEAsmExCZ09
Com-Iltg-dWatt-Exit |  |  |  | SCE | Asm | Ex | cWtd | CZ10 | Fixture | 0 | 0 | Delta | 184 | 0.021 | 0 | 198 | 0.0275 | -1.19 | 8.76 | 0.001 | 0 | 9.45 | 0.00131 | -0.0565 | Com-Lighting-InExit_Exit-Incand-25w-Single_Exit-LED-4w-Single | None | Com-Lighting-InExit_Exit-Incand-25w-Single_Exit-LED-4w-SingleSCEAsmExCZ10
Com-Iltg-dWatt-Exit |  |  |  | SCE | Asm | Ex | cWtd | CZ13 | Fixture | 0 | 0 | Delta | 184 | 0.021 | 0 | 197 | 0.0277 | -1.8 | 8.76 | 0.001 | 0 | 9.37 | 0.00132 | -0.0857 | Com-Lighting-InExit_Exit-Incand-25w-Single_Exit-LED-4w-Single | None | Com-Lighting-InExit_Exit-Incand-25w-Single_Exit-LED-4w-SingleSCEAsmExCZ13
Com-Iltg-dWatt-Exit |  |  |  | SCE | Asm | Ex | cWtd | CZ14 | Fixture | 0 | 0 | Delta | 184 | 0.021 | 0 | 196 | 0.025 | -1.78 | 8.76 | 0.001 | 0 | 9.31 | 0.00119 | -0.0847 | Com-Lighting-InExit_Exit-Incand-25w-Single_Exit-LED-4w-Single | None | Com-Lighting-InExit_Exit-Incand-25w-Single_Exit-LED-4w-SingleSCEAsmExCZ14
Com-Iltg-dWatt-Exit |  |  |  | SCE | Asm | Ex | cWtd | CZ15 | Fixture | 0 | 0 | Delta | 184 | 0.021 | 0 | 233 | 0.0267 | -0.607 | 8.76 | 0.001 | 0 | 11.1 | 0.00127 | -0.0289 | Com-Lighting-InExit_Exit-Incand-25w-Single_Exit-LED-4w-Single | None | Com-Lighting-InExit_Exit-Incand-25w-Single_Exit-LED-4w-SingleSCEAsmExCZ15
Com-Iltg-dWatt-Exit |  |  |  | SCE | Asm | Ex | cWtd | CZ16 | Fixture | 0 | 0 | Delta | 184 | 0.021 | 0 | 179 | 0.0273 | -2.71 | 8.76 | 0.001 | 0 | 8.54 | 0.0013 | -0.129 | Com-Lighting-InExit_Exit-Incand-25w-Single_Exit-LED-4w-Single | None | Com-Lighting-InExit_Exit-Incand-25w-Single_Exit-LED-4w-SingleSCEAsmExCZ16
Com-Iltg-dWatt-Exit |  |  |  | SCE | Asm | Ex | cWtd | IOU | Fixture | 0 | 0 | Delta | 184 | 0.021 | 0 | 205 | 0.0279 | -1.09 | 8.76 | 0.001 | 0 | 9.75 | 0.00133 | -0.0521 | Com-Lighting-InExit_Exit-Incand-25w-Single_Exit-LED-4w-Single | None | Com-Lighting-InExit_Exit-Incand-25w-Single_Exit-LED-4w-SingleSCEAsmExIOU
Com-Iltg-dWatt-Exit |  |  |  | SCE | Asm | New | cWtd | CZ05 | Fixture | 0 | 0 | Delta | 184 | 0.021 | 0 | 189 | 0.0271 | -2.67 | 8.76 | 0.001 | 0 | 9 | 0.00129 | -0.127 | Com-Lighting-InExit_Exit-Incand-25w-Single_Exit-LED-4w-Single | None | Com-Lighting-InExit_Exit-Incand-25w-Single_Exit-LED-4w-SingleSCEAsmNewCZ05
Com-Iltg-dWatt-Exit |  |  |  | SCE | Asm | New | cWtd | CZ06 | Fixture | 0 | 0 | Delta | 184 | 0.021 | 0 | 197 | 0.0281 | -1.43 | 8.76 | 0.001 | 0 | 9.39 | 0.00134 | -0.0682 | Com-Lighting-InExit_Exit-Incand-25w-Single_Exit-LED-4w-Single | None | Com-Lighting-InExit_Exit-Incand-25w-Single_Exit-LED-4w-SingleSCEAsmNewCZ06
Com-Iltg-dWatt-Exit |  |  |  | SCE | Asm | New | cWtd | CZ08 | Fixture | 0 | 0 | Delta | 184 | 0.021 | 0 | 200 | 0.0275 | -1.33 | 8.76 | 0.001 | 0 | 9.54 | 0.00131 | -0.0634 | Com-Lighting-InExit_Exit-Incand-25w-Single_Exit-LED-4w-Single | None | Com-Lighting-InExit_Exit-Incand-25w-Single_Exit-LED-4w-SingleSCEAsmNewCZ08
Com-Iltg-dWatt-Exit |  |  |  | SCE | Asm | New | cWtd | CZ09 | Fixture | 0 | 0 | Delta | 184 | 0.021 | 0 | 197 | 0.0288 | -1.3 | 8.76 | 0.001 | 0 | 9.4 | 0.00137 | -0.0619 | Com-Lighting-InExit_Exit-Incand-25w-Single_Exit-LED-4w-Single | None | Com-Lighting-InExit_Exit-Incand-25w-Single_Exit-LED-4w-SingleSCEAsmNewCZ09
Com-Iltg-dWatt-Exit |  |  |  | SCE | Asm | New | cWtd | CZ10 | Fixture | 0 | 0 | Delta | 184 | 0.021 | 0 | 198 | 0.0281 | -1.21 | 8.76 | 0.001 | 0 | 9.43 | 0.00134 | -0.0577 | Com-Lighting-InExit_Exit-Incand-25w-Single_Exit-LED-4w-Single | None | Com-Lighting-InExit_Exit-Incand-25w-Single_Exit-LED-4w-SingleSCEAsmNewCZ10
Com-Iltg-dWatt-Exit |  |  |  | SCE | Asm | New | cWtd | CZ13 | Fixture | 0 | 0 | Delta | 184 | 0.021 | 0 | 198 | 0.0286 | -2.1 | 8.76 | 0.001 | 0 | 9.43 | 0.00136 | -0.0999 | Com-Lighting-InExit_Exit-Incand-25w-Single_Exit-LED-4w-Single | None | Com-Lighting-InExit_Exit-Incand-25w-Single_Exit-LED-4w-SingleSCEAsmNewCZ13
Com-Iltg-dWatt-Exit |  |  |  | SCE | Asm | New | cWtd | CZ14 | Fixture | 0 | 0 | Delta | 184 | 0.021 | 0 | 194 | 0.0273 | -1.89 | 8.76 | 0.001 | 0 | 9.22 | 0.0013 | -0.0902 | Com-Lighting-InExit_Exit-Incand-25w-Single_Exit-LED-4w-Single | None | Com-Lighting-InExit_Exit-Incand-25w-Single_Exit-LED-4w-SingleSCEAsmNewCZ14
Com-Iltg-dWatt-Exit |  |  |  | SCE | Asm | New | cWtd | CZ15 | Fixture | 0 | 0 | Delta | 184 | 0.021 | 0 | 216 | 0.0286 | -0.582 | 8.76 | 0.001 | 0 | 10.3 | 0.00136 | -0.0277 | Com-Lighting-InExit_Exit-Incand-25w-Single_Exit-LED-4w-Single | None | Com-Lighting-InExit_Exit-Incand-25w-Single_Exit-LED-4w-SingleSCEAsmNewCZ15
Com-Iltg-dWatt-Exit |  |  |  | SCE | Asm | New | cWtd | CZ16 | Fixture | 0 | 0 | Delta | 184 | 0.021 | 0 | 181 | 0.0273 | -2.92 | 8.76 | 0.001 | 0 | 8.61 | 0.0013 | -0.139 | Com-Lighting-InExit_Exit-Incand-25w-Single_Exit-LED-4w-Single | None | Com-Lighting-InExit_Exit-Incand-25w-Single_Exit-LED-4w-SingleSCEAsmNewCZ16
Com-Iltg-dWatt-Exit |  |  |  | SCE | Asm | New | cWtd | IOU | Fixture | 0 | 0 | Delta | 184 | 0.021 | 0 | 200 | 0.0281 | -1.32 | 8.76 | 0.001 | 0 | 9.51 | 0.00134 | -0.063 | Com-Lighting-InExit_Exit-Incand-25w-Single_Exit-LED-4w-Single | None | Com-Lighting-InExit_Exit-Incand-25w-Single_Exit-LED-4w-SingleSCEAsmNewIOU
Com-Iltg-dWatt-Exit |  |  |  | SCE | Com | Ex | cWtd | CZ05 | Fixture | 0 | 0 | Delta | 184 | 0.021 | 0 | 193 | 0.0283 | -1.79 | 8.76 | 0.001 | 0 | 9.2 | 0.00135 | -0.0853 | Com-Lighting-InExit_Exit-Incand-25w-Single_Exit-LED-4w-Single | None | Com-Lighting-InExit_Exit-Incand-25w-Single_Exit-LED-4w-SingleSCEComExCZ05
Com-Iltg-dWatt-Exit |  |  |  | SCE | Com | Ex | cWtd | CZ06 | Fixture | 0 | 0 | Delta | 184 | 0.021 | 0 | 205 | 0.0282 | -0.824 | 8.76 | 0.001 | 0 | 9.78 | 0.00134 | -0.0392 | Com-Lighting-InExit_Exit-Incand-25w-Single_Exit-LED-4w-Single | None | Com-Lighting-InExit_Exit-Incand-25w-Single_Exit-LED-4w-SingleSCEComExCZ06
Com-Iltg-dWatt-Exit |  |  |  | SCE | Com | Ex | cWtd | CZ08 | Fixture | 0 | 0 | Delta | 184 | 0.021 | 0 | 205 | 0.0284 | -0.707 | 8.76 | 0.001 | 0 | 9.75 | 0.00135 | -0.0337 | Com-Lighting-InExit_Exit-Incand-25w-Single_Exit-LED-4w-Single | None | Com-Lighting-InExit_Exit-Incand-25w-Single_Exit-LED-4w-SingleSCEComExCZ08
Com-Iltg-dWatt-Exit |  |  |  | SCE | Com | Ex | cWtd | CZ09 | Fixture | 0 | 0 | Delta | 184 | 0.021 | 0 | 205 | 0.0288 | -0.801 | 8.76 | 0.001 | 0 | 9.76 | 0.00137 | -0.0381 | Com-Lighting-InExit_Exit-Incand-25w-Single_Exit-LED-4w-Single | None | Com-Lighting-InExit_Exit-Incand-25w-Single_Exit-LED-4w-SingleSCEComExCZ09
Com-Iltg-dWatt-Exit |  |  |  | SCE | Com | Ex | cWtd | CZ10 | Fixture | 0 | 0 | Delta | 184 | 0.021 | 0 | 199 | 0.0278 | -0.808 | 8.76 | 0.001 | 0 | 9.47 | 0.00132 | -0.0385 | Com-Lighting-InExit_Exit-Incand-25w-Single_Exit-LED-4w-Single | None | Com-Lighting-InExit_Exit-Incand-25w-Single_Exit-LED-4w-SingleSCEComExCZ10
Com-Iltg-dWatt-Exit |  |  |  | SCE | Com | Ex | cWtd | CZ13 | Fixture | 0 | 0 | Delta | 184 | 0.021 | 0 | 202 | 0.027 | -1.22 | 8.76 | 0.001 | 0 | 9.64 | 0.00128 | -0.058 | Com-Lighting-InExit_Exit-Incand-25w-Single_Exit-LED-4w-Single | None | Com-Lighting-InExit_Exit-Incand-25w-Single_Exit-LED-4w-SingleSCEComExCZ13
Com-Iltg-dWatt-Exit |  |  |  | SCE | Com | Ex | cWtd | CZ14 | Fixture | 0 | 0 | Delta | 184 | 0.021 | 0 | 199 | 0.0283 | -1.34 | 8.76 | 0.001 | 0 | 9.48 | 0.00135 | -0.0639 | Com-Lighting-InExit_Exit-Incand-25w-Single_Exit-LED-4w-Single | None | Com-Lighting-InExit_Exit-Incand-25w-Single_Exit-LED-4w-SingleSCEComExCZ14
Com-Iltg-dWatt-Exit |  |  |  | SCE | Com | Ex | cWtd | CZ15 | Fixture | 0 | 0 | Delta | 184 | 0.021 | 0 | 220 | 0.0282 | -0.37 | 8.76 | 0.001 | 0 | 10.5 | 0.00134 | -0.0176 | Com-Lighting-InExit_Exit-Incand-25w-Single_Exit-LED-4w-Single | None | Com-Lighting-InExit_Exit-Incand-25w-Single_Exit-LED-4w-SingleSCEComExCZ15
Com-Iltg-dWatt-Exit |  |  |  | SCE | Com | Ex | cWtd | CZ16 | Fixture | 0 | 0 | Delta | 184 | 0.021 | 0 | 183 | 0.0266 | -2.23 | 8.76 | 0.001 | 0 | 8.72 | 0.00127 | -0.106 | Com-Lighting-InExit_Exit-Incand-25w-Single_Exit-LED-4w-Single | None | Com-Lighting-InExit_Exit-Incand-25w-Single_Exit-LED-4w-SingleSCEComExCZ16
Com-Iltg-dWatt-Exit |  |  |  | SCE | Com | Ex | cWtd | IOU | Fixture | 0 | 0 | Delta | 184 | 0.021 | 0 | 204 | 0.0282 | -0.817 | 8.76 | 0.001 | 0 | 9.69 | 0.00135 | -0.0389 | Com-Lighting-InExit_Exit-Incand-25w-Single_Exit-LED-4w-Single | None | Com-Lighting-InExit_Exit-Incand-25w-Single_Exit-LED-4w-SingleSCEComExIOU
Com-Iltg-dWatt-Exit |  |  |  | SCE | Com | New | cWtd | CZ05 | Fixture | 0 | 0 | Delta | 184 | 0.021 | 0 | 187 | 0.0278 | -1.94 | 8.76 | 0.001 | 0 | 8.92 | 0.00132 | -0.0925 | Com-Lighting-InExit_Exit-Incand-25w-Single_Exit-LED-4w-Single | None | Com-Lighting-InExit_Exit-Incand-25w-Single_Exit-LED-4w-SingleSCEComNewCZ05
Com-Iltg-dWatt-Exit |  |  |  | SCE | Com | New | cWtd | CZ06 | Fixture | 0 | 0 | Delta | 184 | 0.021 | 0 | 199 | 0.0276 | -0.871 | 8.76 | 0.001 | 0 | 9.49 | 0.00131 | -0.0415 | Com-Lighting-InExit_Exit-Incand-25w-Single_Exit-LED-4w-Single | None | Com-Lighting-InExit_Exit-Incand-25w-Single_Exit-LED-4w-SingleSCEComNewCZ06
Com-Iltg-dWatt-Exit |  |  |  | SCE | Com | New | cWtd | CZ08 | Fixture | 0 | 0 | Delta | 184 | 0.021 | 0 | 199 | 0.0274 | -0.71 | 8.76 | 0.001 | 0 | 9.48 | 0.00131 | -0.0338 | Com-Lighting-InExit_Exit-Incand-25w-Single_Exit-LED-4w-Single | None | Com-Lighting-InExit_Exit-Incand-25w-Single_Exit-LED-4w-SingleSCEComNewCZ08
Com-Iltg-dWatt-Exit |  |  |  | SCE | Com | New | cWtd | CZ09 | Fixture | 0 | 0 | Delta | 184 | 0.021 | 0 | 200 | 0.0286 | -0.832 | 8.76 | 0.001 | 0 | 9.51 | 0.00136 | -0.0396 | Com-Lighting-InExit_Exit-Incand-25w-Single_Exit-LED-4w-Single | None | Com-Lighting-InExit_Exit-Incand-25w-Single_Exit-LED-4w-SingleSCEComNewCZ09
Com-Iltg-dWatt-Exit |  |  |  | SCE | Com | New | cWtd | CZ10 | Fixture | 0 | 0 | Delta | 184 | 0.021 | 0 | 195 | 0.0277 | -0.795 | 8.76 | 0.001 | 0 | 9.3 | 0.00132 | -0.0378 | Com-Lighting-InExit_Exit-Incand-25w-Single_Exit-LED-4w-Single | None | Com-Lighting-InExit_Exit-Incand-25w-Single_Exit-LED-4w-SingleSCEComNewCZ10
Com-Iltg-dWatt-Exit |  |  |  | SCE | Com | New | cWtd | CZ13 | Fixture | 0 | 0 | Delta | 184 | 0.021 | 0 | 199 | 0.0275 | -1.25 | 8.76 | 0.001 | 0 | 9.48 | 0.00131 | -0.0594 | Com-Lighting-InExit_Exit-Incand-25w-Single_Exit-LED-4w-Single | None | Com-Lighting-InExit_Exit-Incand-25w-Single_Exit-LED-4w-SingleSCEComNewCZ13
Com-Iltg-dWatt-Exit |  |  |  | SCE | Com | New | cWtd | CZ14 | Fixture | 0 | 0 | Delta | 184 | 0.021 | 0 | 197 | 0.0289 | -1.37 | 8.76 | 0.001 | 0 | 9.38 | 0.00137 | -0.0653 | Com-Lighting-InExit_Exit-Incand-25w-Single_Exit-LED-4w-Single | None | Com-Lighting-InExit_Exit-Incand-25w-Single_Exit-LED-4w-SingleSCEComNewCZ14
Com-Iltg-dWatt-Exit |  |  |  | SCE | Com | New | cWtd | CZ15 | Fixture | 0 | 0 | Delta | 184 | 0.021 | 0 | 214 | 0.0299 | -0.334 | 8.76 | 0.001 | 0 | 10.2 | 0.00142 | -0.0159 | Com-Lighting-InExit_Exit-Incand-25w-Single_Exit-LED-4w-Single | None | Com-Lighting-InExit_Exit-Incand-25w-Single_Exit-LED-4w-SingleSCEComNewCZ15
Com-Iltg-dWatt-Exit |  |  |  | SCE | Com | New | cWtd | CZ16 | Fixture | 0 | 0 | Delta | 184 | 0.021 | 0 | 183 | 0.0273 | -2.15 | 8.76 | 0.001 | 0 | 8.71 | 0.0013 | -0.103 | Com-Lighting-InExit_Exit-Incand-25w-Single_Exit-LED-4w-Single | None | Com-Lighting-InExit_Exit-Incand-25w-Single_Exit-LED-4w-SingleSCEComNewCZ16
Com-Iltg-dWatt-Exit |  |  |  | SCE | Com | New | cWtd | IOU | Fixture | 0 | 0 | Delta | 184 | 0.021 | 0 | 198 | 0.0279 | -0.837 | 8.76 | 0.001 | 0 | 9.43 | 0.00133 | -0.0398 | Com-Lighting-InExit_Exit-Incand-25w-Single_Exit-LED-4w-Single | None | Com-Lighting-InExit_Exit-Incand-25w-Single_Exit-LED-4w-SingleSCEComNewIOU
Com-Iltg-dWatt-Exit |  |  |  | SCE | ECC | Ex | cWtd | CZ05 | Fixture | 0 | 0 | Delta | 184 | 0.021 | 0 | 190 | 0.0315 | -2.48 | 8.76 | 0.001 | 0 | 9.06 | 0.0015 | -0.118 | Com-Lighting-InExit_Exit-Incand-25w-Single_Exit-LED-4w-Single | None | Com-Lighting-InExit_Exit-Incand-25w-Single_Exit-LED-4w-SingleSCEECCExCZ05
Com-Iltg-dWatt-Exit |  |  |  | SCE | ECC | Ex | cWtd | CZ06 | Fixture | 0 | 0 | Delta | 184 | 0.021 | 0 | 214 | 0.0307 | -1.17 | 8.76 | 0.001 | 0 | 10.2 | 0.00146 | -0.0558 | Com-Lighting-InExit_Exit-Incand-25w-Single_Exit-LED-4w-Single | None | Com-Lighting-InExit_Exit-Incand-25w-Single_Exit-LED-4w-SingleSCEECCExCZ06
Com-Iltg-dWatt-Exit |  |  |  | SCE | ECC | Ex | cWtd | CZ08 | Fixture | 0 | 0 | Delta | 184 | 0.021 | 0 | 216 | 0.0304 | -1.18 | 8.76 | 0.001 | 0 | 10.3 | 0.00145 | -0.0563 | Com-Lighting-InExit_Exit-Incand-25w-Single_Exit-LED-4w-Single | None | Com-Lighting-InExit_Exit-Incand-25w-Single_Exit-LED-4w-SingleSCEECCExCZ08
Com-Iltg-dWatt-Exit |  |  |  | SCE | ECC | Ex | cWtd | CZ09 | Fixture | 0 | 0 | Delta | 184 | 0.021 | 0 | 210 | 0.0313 | -1.19 | 8.76 | 0.001 | 0 | 9.98 | 0.00149 | -0.0567 | Com-Lighting-InExit_Exit-Incand-25w-Single_Exit-LED-4w-Single | None | Com-Lighting-InExit_Exit-Incand-25w-Single_Exit-LED-4w-SingleSCEECCExCZ09
Com-Iltg-dWatt-Exit |  |  |  | SCE | ECC | Ex | cWtd | CZ10 | Fixture | 0 | 0 | Delta | 184 | 0.021 | 0 | 210 | 0.0309 | -1.16 | 8.76 | 0.001 | 0 | 10 | 0.00147 | -0.0553 | Com-Lighting-InExit_Exit-Incand-25w-Single_Exit-LED-4w-Single | None | Com-Lighting-InExit_Exit-Incand-25w-Single_Exit-LED-4w-SingleSCEECCExCZ10
Com-Iltg-dWatt-Exit |  |  |  | SCE | ECC | Ex | cWtd | CZ13 | Fixture | 0 | 0 | Delta | 184 | 0.021 | 0 | 204 | 0.0302 | -1.83 | 8.76 | 0.001 | 0 | 9.71 | 0.00144 | -0.0872 | Com-Lighting-InExit_Exit-Incand-25w-Single_Exit-LED-4w-Single | None | Com-Lighting-InExit_Exit-Incand-25w-Single_Exit-LED-4w-SingleSCEECCExCZ13
Com-Iltg-dWatt-Exit |  |  |  | SCE | ECC | Ex | cWtd | CZ14 | Fixture | 0 | 0 | Delta | 184 | 0.021 | 0 | 205 | 0.0294 | -1.89 | 8.76 | 0.001 | 0 | 9.74 | 0.0014 | -0.0902 | Com-Lighting-InExit_Exit-Incand-25w-Single_Exit-LED-4w-Single | None | Com-Lighting-InExit_Exit-Incand-25w-Single_Exit-LED-4w-SingleSCEECCExCZ14
Com-Iltg-dWatt-Exit |  |  |  | SCE | ECC | Ex | cWtd | CZ15 | Fixture | 0 | 0 | Delta | 184 | 0.021 | 0 | 231 | 0.0296 | -0.586 | 8.76 | 0.001 | 0 | 11 | 0.00141 | -0.0279 | Com-Lighting-InExit_Exit-Incand-25w-Single_Exit-LED-4w-Single | None | Com-Lighting-InExit_Exit-Incand-25w-Single_Exit-LED-4w-SingleSCEECCExCZ15
Com-Iltg-dWatt-Exit |  |  |  | SCE | ECC | Ex | cWtd | CZ16 | Fixture | 0 | 0 | Delta | 184 | 0.021 | 0 | 188 | 0.0292 | -3.3 | 8.76 | 0.001 | 0 | 8.94 | 0.00139 | -0.157 | Com-Lighting-InExit_Exit-Incand-25w-Single_Exit-LED-4w-Single | None | Com-Lighting-InExit_Exit-Incand-25w-Single_Exit-LED-4w-SingleSCEECCExCZ16
Com-Iltg-dWatt-Exit |  |  |  | SCE | ECC | Ex | cWtd | IOU | Fixture | 0 | 0 | Delta | 184 | 0.021 | 0 | 212 | 0.0304 | -1.36 | 8.76 | 0.001 | 0 | 10.1 | 0.00145 | -0.0646 | Com-Lighting-InExit_Exit-Incand-25w-Single_Exit-LED-4w-Single | None | Com-Lighting-InExit_Exit-Incand-25w-Single_Exit-LED-4w-SingleSCEECCExIOU
Com-Iltg-dWatt-Exit |  |  |  | SCE | ECC | New | cWtd | CZ05 | Fixture | 0 | 0 | Delta | 184 | 0.021 | 0 | 189 | 0.0317 | -3 | 8.76 | 0.001 | 0 | 8.99 | 0.00151 | -0.143 | Com-Lighting-InExit_Exit-Incand-25w-Single_Exit-LED-4w-Single | None | Com-Lighting-InExit_Exit-Incand-25w-Single_Exit-LED-4w-SingleSCEECCNewCZ05
Com-Iltg-dWatt-Exit |  |  |  | SCE | ECC | New | cWtd | CZ06 | Fixture | 0 | 0 | Delta | 184 | 0.021 | 0 | 200 | 0.0309 | -1.69 | 8.76 | 0.001 | 0 | 9.54 | 0.00147 | -0.0805 | Com-Lighting-InExit_Exit-Incand-25w-Single_Exit-LED-4w-Single | None | Com-Lighting-InExit_Exit-Incand-25w-Single_Exit-LED-4w-SingleSCEECCNewCZ06
Com-Iltg-dWatt-Exit |  |  |  | SCE | ECC | New | cWtd | CZ08 | Fixture | 0 | 0 | Delta | 184 | 0.021 | 0 | 206 | 0.0307 | -1.42 | 8.76 | 0.001 | 0 | 9.79 | 0.00146 | -0.0676 | Com-Lighting-InExit_Exit-Incand-25w-Single_Exit-LED-4w-Single | None | Com-Lighting-InExit_Exit-Incand-25w-Single_Exit-LED-4w-SingleSCEECCNewCZ08
Com-Iltg-dWatt-Exit |  |  |  | SCE | ECC | New | cWtd | CZ09 | Fixture | 0 | 0 | Delta | 184 | 0.021 | 0 | 209 | 0.0311 | -1.19 | 8.76 | 0.001 | 0 | 9.93 | 0.00148 | -0.0569 | Com-Lighting-InExit_Exit-Incand-25w-Single_Exit-LED-4w-Single | None | Com-Lighting-InExit_Exit-Incand-25w-Single_Exit-LED-4w-SingleSCEECCNewCZ09
Com-Iltg-dWatt-Exit |  |  |  | SCE | ECC | New | cWtd | CZ10 | Fixture | 0 | 0 | Delta | 184 | 0.021 | 0 | 209 | 0.0321 | -1.35 | 8.76 | 0.001 | 0 | 9.93 | 0.00153 | -0.0644 | Com-Lighting-InExit_Exit-Incand-25w-Single_Exit-LED-4w-Single | None | Com-Lighting-InExit_Exit-Incand-25w-Single_Exit-LED-4w-SingleSCEECCNewCZ10
Com-Iltg-dWatt-Exit |  |  |  | SCE | ECC | New | cWtd | CZ13 | Fixture | 0 | 0 | Delta | 184 | 0.021 | 0 | 209 | 0.0321 | -1.8 | 8.76 | 0.001 | 0 | 9.96 | 0.00153 | -0.0858 | Com-Lighting-InExit_Exit-Incand-25w-Single_Exit-LED-4w-Single | None | Com-Lighting-InExit_Exit-Incand-25w-Single_Exit-LED-4w-SingleSCEECCNewCZ13
Com-Iltg-dWatt-Exit |  |  |  | SCE | ECC | New | cWtd | CZ14 | Fixture | 0 | 0 | Delta | 184 | 0.021 | 0 | 212 | 0.03 | -2.12 | 8.76 | 0.001 | 0 | 10.1 | 0.00143 | -0.101 | Com-Lighting-InExit_Exit-Incand-25w-Single_Exit-LED-4w-Single | None | Com-Lighting-InExit_Exit-Incand-25w-Single_Exit-LED-4w-SingleSCEECCNewCZ14
Com-Iltg-dWatt-Exit |  |  |  | SCE | ECC | New | cWtd | CZ15 | Fixture | 0 | 0 | Delta | 184 | 0.021 | 0 | 227 | 0.0315 | -0.452 | 8.76 | 0.001 | 0 | 10.8 | 0.0015 | -0.0215 | Com-Lighting-InExit_Exit-Incand-25w-Single_Exit-LED-4w-Single | None | Com-Lighting-InExit_Exit-Incand-25w-Single_Exit-LED-4w-SingleSCEECCNewCZ15
Com-Iltg-dWatt-Exit |  |  |  | SCE | ECC | New | cWtd | CZ16 | Fixture | 0 | 0 | Delta | 184 | 0.021 | 0 | 193 | 0.0309 | -3.34 | 8.76 | 0.001 | 0 | 9.18 | 0.00147 | -0.159 | Com-Lighting-InExit_Exit-Incand-25w-Single_Exit-LED-4w-Single | None | Com-Lighting-InExit_Exit-Incand-25w-Single_Exit-LED-4w-SingleSCEECCNewCZ16
Com-Iltg-dWatt-Exit |  |  |  | SCE | ECC | New | cWtd | IOU | Fixture | 0 | 0 | Delta | 184 | 0.021 | 0 | 205 | 0.0311 | -1.67 | 8.76 | 0.001 | 0 | 9.78 | 0.00148 | -0.0797 | Com-Lighting-InExit_Exit-Incand-25w-Single_Exit-LED-4w-Single | None | Com-Lighting-InExit_Exit-Incand-25w-Single_Exit-LED-4w-SingleSCEECCNewIOU
Com-Iltg-dWatt-Exit |  |  |  | SCE | EPr | Ex | cWtd | CZ05 | Fixture | 0 | 0 | Delta | 184 | 0.021 | 0 | 188 | 0.0309 | -1.73 | 8.76 | 0.001 | 0 | 8.94 | 0.00147 | -0.0822 | Com-Lighting-InExit_Exit-Incand-25w-Single_Exit-LED-4w-Single | None | Com-Lighting-InExit_Exit-Incand-25w-Single_Exit-LED-4w-SingleSCEEPrExCZ05
Com-Iltg-dWatt-Exit |  |  |  | SCE | EPr | Ex | cWtd | CZ06 | Fixture | 0 | 0 | Delta | 184 | 0.021 | 0 | 204 | 0.0302 | -0.955 | 8.76 | 0.001 | 0 | 9.7 | 0.00144 | -0.0455 | Com-Lighting-InExit_Exit-Incand-25w-Single_Exit-LED-4w-Single | None | Com-Lighting-InExit_Exit-Incand-25w-Single_Exit-LED-4w-SingleSCEEPrExCZ06
Com-Iltg-dWatt-Exit |  |  |  | SCE | EPr | Ex | cWtd | CZ08 | Fixture | 0 | 0 | Delta | 184 | 0.021 | 0 | 212 | 0.0309 | -0.76 | 8.76 | 0.001 | 0 | 10.1 | 0.00147 | -0.0362 | Com-Lighting-InExit_Exit-Incand-25w-Single_Exit-LED-4w-Single | None | Com-Lighting-InExit_Exit-Incand-25w-Single_Exit-LED-4w-SingleSCEEPrExCZ08
Com-Iltg-dWatt-Exit |  |  |  | SCE | EPr | Ex | cWtd | CZ09 | Fixture | 0 | 0 | Delta | 184 | 0.021 | 0 | 212 | 0.0307 | -0.806 | 8.76 | 0.001 | 0 | 10.1 | 0.00146 | -0.0384 | Com-Lighting-InExit_Exit-Incand-25w-Single_Exit-LED-4w-Single | None | Com-Lighting-InExit_Exit-Incand-25w-Single_Exit-LED-4w-SingleSCEEPrExCZ09
Com-Iltg-dWatt-Exit |  |  |  | SCE | EPr | Ex | cWtd | CZ10 | Fixture | 0 | 0 | Delta | 184 | 0.021 | 0 | 208 | 0.0298 | -0.979 | 8.76 | 0.001 | 0 | 9.92 | 0.00142 | -0.0466 | Com-Lighting-InExit_Exit-Incand-25w-Single_Exit-LED-4w-Single | None | Com-Lighting-InExit_Exit-Incand-25w-Single_Exit-LED-4w-SingleSCEEPrExCZ10
Com-Iltg-dWatt-Exit |  |  |  | SCE | EPr | Ex | cWtd | CZ13 | Fixture | 0 | 0 | Delta | 184 | 0.021 | 0 | 206 | 0.021 | -1.51 | 8.76 | 0.001 | 0 | 9.83 | 0.001 | -0.0718 | Com-Lighting-InExit_Exit-Incand-25w-Single_Exit-LED-4w-Single | None | Com-Lighting-InExit_Exit-Incand-25w-Single_Exit-LED-4w-SingleSCEEPrExCZ13
Com-Iltg-dWatt-Exit |  |  |  | SCE | EPr | Ex | cWtd | CZ14 | Fixture | 0 | 0 | Delta | 184 | 0.021 | 0 | 203 | 0.0294 | -1.49 | 8.76 | 0.001 | 0 | 9.66 | 0.0014 | -0.0711 | Com-Lighting-InExit_Exit-Incand-25w-Single_Exit-LED-4w-Single | None | Com-Lighting-InExit_Exit-Incand-25w-Single_Exit-LED-4w-SingleSCEEPrExCZ14
Com-Iltg-dWatt-Exit |  |  |  | SCE | EPr | Ex | cWtd | CZ15 | Fixture | 0 | 0 | Delta | 184 | 0.021 | 0 | 237 | 0.029 | -0.407 | 8.76 | 0.001 | 0 | 11.3 | 0.00138 | -0.0194 | Com-Lighting-InExit_Exit-Incand-25w-Single_Exit-LED-4w-Single | None | Com-Lighting-InExit_Exit-Incand-25w-Single_Exit-LED-4w-SingleSCEEPrExCZ15
Com-Iltg-dWatt-Exit |  |  |  | SCE | EPr | Ex | cWtd | CZ16 | Fixture | 0 | 0 | Delta | 184 | 0.021 | 0 | 174 | 0.021 | -2.81 | 8.76 | 0.001 | 0 | 8.3 | 0.001 | -0.134 | Com-Lighting-InExit_Exit-Incand-25w-Single_Exit-LED-4w-Single | None | Com-Lighting-InExit_Exit-Incand-25w-Single_Exit-LED-4w-SingleSCEEPrExCZ16
Com-Iltg-dWatt-Exit |  |  |  | SCE | EPr | Ex | cWtd | IOU | Fixture | 0 | 0 | Delta | 184 | 0.021 | 0 | 209 | 0.0298 | -0.962 | 8.76 | 0.001 | 0 | 9.93 | 0.00142 | -0.0458 | Com-Lighting-InExit_Exit-Incand-25w-Single_Exit-LED-4w-Single | None | Com-Lighting-InExit_Exit-Incand-25w-Single_Exit-LED-4w-SingleSCEEPrExIOU
Com-Iltg-dWatt-Exit |  |  |  | SCE | EPr | New | cWtd | CZ05 | Fixture | 0 | 0 | Delta | 184 | 0.021 | 0 | 182 | 0.0307 | -2.08 | 8.76 | 0.001 | 0 | 8.68 | 0.00146 | -0.099 | Com-Lighting-InExit_Exit-Incand-25w-Single_Exit-LED-4w-Single | None | Com-Lighting-InExit_Exit-Incand-25w-Single_Exit-LED-4w-SingleSCEEPrNewCZ05
Com-Iltg-dWatt-Exit |  |  |  | SCE | EPr | New | cWtd | CZ06 | Fixture | 0 | 0 | Delta | 184 | 0.021 | 0 | 193 | 0.0311 | -1.29 | 8.76 | 0.001 | 0 | 9.19 | 0.00148 | -0.0613 | Com-Lighting-InExit_Exit-Incand-25w-Single_Exit-LED-4w-Single | None | Com-Lighting-InExit_Exit-Incand-25w-Single_Exit-LED-4w-SingleSCEEPrNewCZ06
Com-Iltg-dWatt-Exit |  |  |  | SCE | EPr | New | cWtd | CZ08 | Fixture | 0 | 0 | Delta | 184 | 0.021 | 0 | 201 | 0.0313 | -1.09 | 8.76 | 0.001 | 0 | 9.57 | 0.00149 | -0.0521 | Com-Lighting-InExit_Exit-Incand-25w-Single_Exit-LED-4w-Single | None | Com-Lighting-InExit_Exit-Incand-25w-Single_Exit-LED-4w-SingleSCEEPrNewCZ08
Com-Iltg-dWatt-Exit |  |  |  | SCE | EPr | New | cWtd | CZ09 | Fixture | 0 | 0 | Delta | 184 | 0.021 | 0 | 202 | 0.0315 | -1.14 | 8.76 | 0.001 | 0 | 9.64 | 0.0015 | -0.0544 | Com-Lighting-InExit_Exit-Incand-25w-Single_Exit-LED-4w-Single | None | Com-Lighting-InExit_Exit-Incand-25w-Single_Exit-LED-4w-SingleSCEEPrNewCZ09
Com-Iltg-dWatt-Exit |  |  |  | SCE | EPr | New | cWtd | CZ10 | Fixture | 0 | 0 | Delta | 184 | 0.021 | 0 | 202 | 0.0326 | -1.29 | 8.76 | 0.001 | 0 | 9.63 | 0.00155 | -0.0613 | Com-Lighting-InExit_Exit-Incand-25w-Single_Exit-LED-4w-Single | None | Com-Lighting-InExit_Exit-Incand-25w-Single_Exit-LED-4w-SingleSCEEPrNewCZ10
Com-Iltg-dWatt-Exit |  |  |  | SCE | EPr | New | cWtd | CZ13 | Fixture | 0 | 0 | Delta | 184 | 0.021 | 0 | 202 | 0.021 | -1.89 | 8.76 | 0.001 | 0 | 9.61 | 0.001 | -0.0902 | Com-Lighting-InExit_Exit-Incand-25w-Single_Exit-LED-4w-Single | None | Com-Lighting-InExit_Exit-Incand-25w-Single_Exit-LED-4w-SingleSCEEPrNewCZ13
Com-Iltg-dWatt-Exit |  |  |  | SCE | EPr | New | cWtd | CZ14 | Fixture | 0 | 0 | Delta | 184 | 0.021 | 0 | 201 | 0.0313 | -1.93 | 8.76 | 0.001 | 0 | 9.55 | 0.00149 | -0.092 | Com-Lighting-InExit_Exit-Incand-25w-Single_Exit-LED-4w-Single | None | Com-Lighting-InExit_Exit-Incand-25w-Single_Exit-LED-4w-SingleSCEEPrNewCZ14
Com-Iltg-dWatt-Exit |  |  |  | SCE | EPr | New | cWtd | CZ15 | Fixture | 0 | 0 | Delta | 184 | 0.021 | 0 | 227 | 0.0323 | -0.559 | 8.76 | 0.001 | 0 | 10.8 | 0.00154 | -0.0266 | Com-Lighting-InExit_Exit-Incand-25w-Single_Exit-LED-4w-Single | None | Com-Lighting-InExit_Exit-Incand-25w-Single_Exit-LED-4w-SingleSCEEPrNewCZ15
Com-Iltg-dWatt-Exit |  |  |  | SCE | EPr | New | cWtd | CZ16 | Fixture | 0 | 0 | Delta | 184 | 0.021 | 0 | 174 | 0.021 | -3.11 | 8.76 | 0.001 | 0 | 8.28 | 0.001 | -0.148 | Com-Lighting-InExit_Exit-Incand-25w-Single_Exit-LED-4w-Single | None | Com-Lighting-InExit_Exit-Incand-25w-Single_Exit-LED-4w-SingleSCEEPrNewCZ16
Com-Iltg-dWatt-Exit |  |  |  | SCE | EPr | New | cWtd | IOU | Fixture | 0 | 0 | Delta | 184 | 0.021 | 0 | 200 | 0.0307 | -1.37 | 8.76 | 0.001 | 0 | 9.54 | 0.00146 | -0.0653 | Com-Lighting-InExit_Exit-Incand-25w-Single_Exit-LED-4w-Single | None | Com-Lighting-InExit_Exit-Incand-25w-Single_Exit-LED-4w-SingleSCEEPrNewIOU
Com-Iltg-dWatt-Exit |  |  |  | SCE | ERC | Ex | cWtd | CZ05 | Fixture | 0 | 0 | Delta | 184 | 0.021 | 0 | 174 | 0.0258 | -2.77 | 8.76 | 0.001 | 0 | 8.29 | 0.00123 | -0.132 | Com-Lighting-InExit_Exit-Incand-25w-Single_Exit-LED-4w-Single | None | Com-Lighting-InExit_Exit-Incand-25w-Single_Exit-LED-4w-SingleSCEERCExCZ05
Com-Iltg-dWatt-Exit |  |  |  | SCE | ERC | Ex | cWtd | CZ06 | Fixture | 0 | 0 | Delta | 184 | 0.021 | 0 | 181 | 0.0269 | -1.64 | 8.76 | 0.001 | 0 | 8.61 | 0.00128 | -0.0781 | Com-Lighting-InExit_Exit-Incand-25w-Single_Exit-LED-4w-Single | None | Com-Lighting-InExit_Exit-Incand-25w-Single_Exit-LED-4w-SingleSCEERCExCZ06
Com-Iltg-dWatt-Exit |  |  |  | SCE | ERC | Ex | cWtd | CZ08 | Fixture | 0 | 0 | Delta | 184 | 0.021 | 0 | 192 | 0.0271 | -1.42 | 8.76 | 0.001 | 0 | 9.14 | 0.00129 | -0.0678 | Com-Lighting-InExit_Exit-Incand-25w-Single_Exit-LED-4w-Single | None | Com-Lighting-InExit_Exit-Incand-25w-Single_Exit-LED-4w-SingleSCEERCExCZ08
Com-Iltg-dWatt-Exit |  |  |  | SCE | ERC | Ex | cWtd | CZ09 | Fixture | 0 | 0 | Delta | 184 | 0.021 | 0 | 191 | 0.0267 | -1.47 | 8.76 | 0.001 | 0 | 9.09 | 0.00127 | -0.0698 | Com-Lighting-InExit_Exit-Incand-25w-Single_Exit-LED-4w-Single | None | Com-Lighting-InExit_Exit-Incand-25w-Single_Exit-LED-4w-SingleSCEERCExCZ09
Com-Iltg-dWatt-Exit |  |  |  | SCE | ERC | Ex | cWtd | CZ10 | Fixture | 0 | 0 | Delta | 184 | 0.021 | 0 | 191 | 0.0269 | -1.48 | 8.76 | 0.001 | 0 | 9.11 | 0.00128 | -0.0704 | Com-Lighting-InExit_Exit-Incand-25w-Single_Exit-LED-4w-Single | None | Com-Lighting-InExit_Exit-Incand-25w-Single_Exit-LED-4w-SingleSCEERCExCZ10
Com-Iltg-dWatt-Exit |  |  |  | SCE | ERC | Ex | cWtd | CZ13 | Fixture | 0 | 0 | Delta | 184 | 0.021 | 0 | 189 | 0.021 | -1.81 | 8.76 | 0.001 | 0 | 8.99 | 0.001 | -0.0862 | Com-Lighting-InExit_Exit-Incand-25w-Single_Exit-LED-4w-Single | None | Com-Lighting-InExit_Exit-Incand-25w-Single_Exit-LED-4w-SingleSCEERCExCZ13
Com-Iltg-dWatt-Exit |  |  |  | SCE | ERC | Ex | cWtd | CZ14 | Fixture | 0 | 0 | Delta | 184 | 0.021 | 0 | 195 | 0.0271 | -1.89 | 8.76 | 0.001 | 0 | 9.29 | 0.00129 | -0.0902 | Com-Lighting-InExit_Exit-Incand-25w-Single_Exit-LED-4w-Single | None | Com-Lighting-InExit_Exit-Incand-25w-Single_Exit-LED-4w-SingleSCEERCExCZ14
Com-Iltg-dWatt-Exit |  |  |  | SCE | ERC | Ex | cWtd | CZ15 | Fixture | 0 | 0 | Delta | 184 | 0.021 | 0 | 220 | 0.0275 | -0.882 | 8.76 | 0.001 | 0 | 10.5 | 0.00131 | -0.042 | Com-Lighting-InExit_Exit-Incand-25w-Single_Exit-LED-4w-Single | None | Com-Lighting-InExit_Exit-Incand-25w-Single_Exit-LED-4w-SingleSCEERCExCZ15
Com-Iltg-dWatt-Exit |  |  |  | SCE | ERC | Ex | cWtd | CZ16 | Fixture | 0 | 0 | Delta | 184 | 0.021 | 0 | 181 | 0.021 | -2.9 | 8.76 | 0.001 | 0 | 8.64 | 0.001 | -0.138 | Com-Lighting-InExit_Exit-Incand-25w-Single_Exit-LED-4w-Single | None | Com-Lighting-InExit_Exit-Incand-25w-Single_Exit-LED-4w-SingleSCEERCExCZ16
Com-Iltg-dWatt-Exit |  |  |  | SCE | ERC | Ex | cWtd | IOU | Fixture | 0 | 0 | Delta | 184 | 0.021 | 0 | 190 | 0.0265 | -1.55 | 8.76 | 0.001 | 0 | 9.04 | 0.00126 | -0.0738 | Com-Lighting-InExit_Exit-Incand-25w-Single_Exit-LED-4w-Single | None | Com-Lighting-InExit_Exit-Incand-25w-Single_Exit-LED-4w-SingleSCEERCExIOU
Com-Iltg-dWatt-Exit |  |  |  | SCE | ERC | New | cWtd | CZ05 | Fixture | 0 | 0 | Delta | 184 | 0.021 | 0 | 178 | 0.0262 | -2.33 | 8.76 | 0.001 | 0 | 8.46 | 0.00125 | -0.111 | Com-Lighting-InExit_Exit-Incand-25w-Single_Exit-LED-4w-Single | None | Com-Lighting-InExit_Exit-Incand-25w-Single_Exit-LED-4w-SingleSCEERCNewCZ05
Com-Iltg-dWatt-Exit |  |  |  | SCE | ERC | New | cWtd | CZ06 | Fixture | 0 | 0 | Delta | 184 | 0.021 | 0 | 191 | 0.0267 | -1.58 | 8.76 | 0.001 | 0 | 9.09 | 0.00127 | -0.0753 | Com-Lighting-InExit_Exit-Incand-25w-Single_Exit-LED-4w-Single | None | Com-Lighting-InExit_Exit-Incand-25w-Single_Exit-LED-4w-SingleSCEERCNewCZ06
Com-Iltg-dWatt-Exit |  |  |  | SCE | ERC | New | cWtd | CZ08 | Fixture | 0 | 0 | Delta | 184 | 0.021 | 0 | 194 | 0.0277 | -1.25 | 8.76 | 0.001 | 0 | 9.22 | 0.00132 | -0.0596 | Com-Lighting-InExit_Exit-Incand-25w-Single_Exit-LED-4w-Single | None | Com-Lighting-InExit_Exit-Incand-25w-Single_Exit-LED-4w-SingleSCEERCNewCZ08
Com-Iltg-dWatt-Exit |  |  |  | SCE | ERC | New | cWtd | CZ09 | Fixture | 0 | 0 | Delta | 184 | 0.021 | 0 | 189 | 0.0286 | -1.29 | 8.76 | 0.001 | 0 | 9.01 | 0.00136 | -0.0616 | Com-Lighting-InExit_Exit-Incand-25w-Single_Exit-LED-4w-Single | None | Com-Lighting-InExit_Exit-Incand-25w-Single_Exit-LED-4w-SingleSCEERCNewCZ09
Com-Iltg-dWatt-Exit |  |  |  | SCE | ERC | New | cWtd | CZ10 | Fixture | 0 | 0 | Delta | 184 | 0.021 | 0 | 190 | 0.0292 | -1.49 | 8.76 | 0.001 | 0 | 9.05 | 0.00139 | -0.0709 | Com-Lighting-InExit_Exit-Incand-25w-Single_Exit-LED-4w-Single | None | Com-Lighting-InExit_Exit-Incand-25w-Single_Exit-LED-4w-SingleSCEERCNewCZ10
Com-Iltg-dWatt-Exit |  |  |  | SCE | ERC | New | cWtd | CZ13 | Fixture | 0 | 0 | Delta | 184 | 0.021 | 0 | 200 | 0.021 | -1.91 | 8.76 | 0.001 | 0 | 9.51 | 0.001 | -0.0911 | Com-Lighting-InExit_Exit-Incand-25w-Single_Exit-LED-4w-Single | None | Com-Lighting-InExit_Exit-Incand-25w-Single_Exit-LED-4w-SingleSCEERCNewCZ13
Com-Iltg-dWatt-Exit |  |  |  | SCE | ERC | New | cWtd | CZ14 | Fixture | 0 | 0 | Delta | 184 | 0.021 | 0 | 198 | 0.0288 | -1.95 | 8.76 | 0.001 | 0 | 9.42 | 0.00137 | -0.0929 | Com-Lighting-InExit_Exit-Incand-25w-Single_Exit-LED-4w-Single | None | Com-Lighting-InExit_Exit-Incand-25w-Single_Exit-LED-4w-SingleSCEERCNewCZ14
Com-Iltg-dWatt-Exit |  |  |  | SCE | ERC | New | cWtd | CZ15 | Fixture | 0 | 0 | Delta | 184 | 0.021 | 0 | 216 | 0.029 | -0.649 | 8.76 | 0.001 | 0 | 10.3 | 0.00138 | -0.0309 | Com-Lighting-InExit_Exit-Incand-25w-Single_Exit-LED-4w-Single | None | Com-Lighting-InExit_Exit-Incand-25w-Single_Exit-LED-4w-SingleSCEERCNewCZ15
Com-Iltg-dWatt-Exit |  |  |  | SCE | ERC | New | cWtd | CZ16 | Fixture | 0 | 0 | Delta | 184 | 0.021 | 0 | 177 | 0.021 | -3.04 | 8.76 | 0.001 | 0 | 8.45 | 0.001 | -0.145 | Com-Lighting-InExit_Exit-Incand-25w-Single_Exit-LED-4w-Single | None | Com-Lighting-InExit_Exit-Incand-25w-Single_Exit-LED-4w-SingleSCEERCNewCZ16
Com-Iltg-dWatt-Exit |  |  |  | SCE | ERC | New | cWtd | IOU | Fixture | 0 | 0 | Delta | 184 | 0.021 | 0 | 192 | 0.0275 | -1.53 | 8.76 | 0.001 | 0 | 9.15 | 0.00131 | -0.0728 | Com-Lighting-InExit_Exit-Incand-25w-Single_Exit-LED-4w-Single | None | Com-Lighting-InExit_Exit-Incand-25w-Single_Exit-LED-4w-SingleSCEERCNewIOU
Com-Iltg-dWatt-Exit |  |  |  | SCE | ESe | Ex | cWtd | CZ05 | Fixture | 0 | 0 | Delta | 184 | 0.021 | 0 | 186 | 0.0302 | -1.97 | 8.76 | 0.001 | 0 | 8.85 | 0.00144 | -0.0937 | Com-Lighting-InExit_Exit-Incand-25w-Single_Exit-LED-4w-Single | None | Com-Lighting-InExit_Exit-Incand-25w-Single_Exit-LED-4w-SingleSCEESeExCZ05
Com-Iltg-dWatt-Exit |  |  |  | SCE | ESe | Ex | cWtd | CZ06 | Fixture | 0 | 0 | Delta | 184 | 0.021 | 0 | 202 | 0.0302 | -1.12 | 8.76 | 0.001 | 0 | 9.6 | 0.00144 | -0.0533 | Com-Lighting-InExit_Exit-Incand-25w-Single_Exit-LED-4w-Single | None | Com-Lighting-InExit_Exit-Incand-25w-Single_Exit-LED-4w-SingleSCEESeExCZ06
Com-Iltg-dWatt-Exit |  |  |  | SCE | ESe | Ex | cWtd | CZ08 | Fixture | 0 | 0 | Delta | 184 | 0.021 | 0 | 210 | 0.0302 | -0.943 | 8.76 | 0.001 | 0 | 10 | 0.00144 | -0.0449 | Com-Lighting-InExit_Exit-Incand-25w-Single_Exit-LED-4w-Single | None | Com-Lighting-InExit_Exit-Incand-25w-Single_Exit-LED-4w-SingleSCEESeExCZ08
Com-Iltg-dWatt-Exit |  |  |  | SCE | ESe | Ex | cWtd | CZ09 | Fixture | 0 | 0 | Delta | 184 | 0.021 | 0 | 210 | 0.0298 | -1.03 | 8.76 | 0.001 | 0 | 10 | 0.00142 | -0.049 | Com-Lighting-InExit_Exit-Incand-25w-Single_Exit-LED-4w-Single | None | Com-Lighting-InExit_Exit-Incand-25w-Single_Exit-LED-4w-SingleSCEESeExCZ09
Com-Iltg-dWatt-Exit |  |  |  | SCE | ESe | Ex | cWtd | CZ10 | Fixture | 0 | 0 | Delta | 184 | 0.021 | 0 | 210 | 0.0294 | -1.12 | 8.76 | 0.001 | 0 | 10 | 0.0014 | -0.0534 | Com-Lighting-InExit_Exit-Incand-25w-Single_Exit-LED-4w-Single | None | Com-Lighting-InExit_Exit-Incand-25w-Single_Exit-LED-4w-SingleSCEESeExCZ10
Com-Iltg-dWatt-Exit |  |  |  | SCE | ESe | Ex | cWtd | CZ13 | Fixture | 0 | 0 | Delta | 184 | 0.021 | 0 | 209 | 0.021 | -1.67 | 8.76 | 0.001 | 0 | 9.94 | 0.001 | -0.0794 | Com-Lighting-InExit_Exit-Incand-25w-Single_Exit-LED-4w-Single | None | Com-Lighting-InExit_Exit-Incand-25w-Single_Exit-LED-4w-SingleSCEESeExCZ13
Com-Iltg-dWatt-Exit |  |  |  | SCE | ESe | Ex | cWtd | CZ14 | Fixture | 0 | 0 | Delta | 184 | 0.021 | 0 | 207 | 0.0277 | -1.74 | 8.76 | 0.001 | 0 | 9.85 | 0.00132 | -0.0828 | Com-Lighting-InExit_Exit-Incand-25w-Single_Exit-LED-4w-Single | None | Com-Lighting-InExit_Exit-Incand-25w-Single_Exit-LED-4w-SingleSCEESeExCZ14
Com-Iltg-dWatt-Exit |  |  |  | SCE | ESe | Ex | cWtd | CZ15 | Fixture | 0 | 0 | Delta | 184 | 0.021 | 0 | 233 | 0.0275 | -0.538 | 8.76 | 0.001 | 0 | 11.1 | 0.00131 | -0.0256 | Com-Lighting-InExit_Exit-Incand-25w-Single_Exit-LED-4w-Single | None | Com-Lighting-InExit_Exit-Incand-25w-Single_Exit-LED-4w-SingleSCEESeExCZ15
Com-Iltg-dWatt-Exit |  |  |  | SCE | ESe | Ex | cWtd | CZ16 | Fixture | 0 | 0 | Delta | 184 | 0.021 | 0 | 181 | 0.021 | -2.75 | 8.76 | 0.001 | 0 | 8.61 | 0.001 | -0.131 | Com-Lighting-InExit_Exit-Incand-25w-Single_Exit-LED-4w-Single | None | Com-Lighting-InExit_Exit-Incand-25w-Single_Exit-LED-4w-SingleSCEESeExCZ16
Com-Iltg-dWatt-Exit |  |  |  | SCE | ESe | Ex | cWtd | IOU | Fixture | 0 | 0 | Delta | 184 | 0.021 | 0 | 208 | 0.0292 | -1.13 | 8.76 | 0.001 | 0 | 9.92 | 0.00139 | -0.054 | Com-Lighting-InExit_Exit-Incand-25w-Single_Exit-LED-4w-Single | None | Com-Lighting-InExit_Exit-Incand-25w-Single_Exit-LED-4w-SingleSCEESeExIOU
Com-Iltg-dWatt-Exit |  |  |  | SCE | ESe | New | cWtd | CZ05 | Fixture | 0 | 0 | Delta | 184 | 0.021 | 0 | 183 | 0.0298 | -2.25 | 8.76 | 0.001 | 0 | 8.72 | 0.00142 | -0.107 | Com-Lighting-InExit_Exit-Incand-25w-Single_Exit-LED-4w-Single | None | Com-Lighting-InExit_Exit-Incand-25w-Single_Exit-LED-4w-SingleSCEESeNewCZ05
Com-Iltg-dWatt-Exit |  |  |  | SCE | ESe | New | cWtd | CZ06 | Fixture | 0 | 0 | Delta | 184 | 0.021 | 0 | 194 | 0.0296 | -1.47 | 8.76 | 0.001 | 0 | 9.22 | 0.00141 | -0.0699 | Com-Lighting-InExit_Exit-Incand-25w-Single_Exit-LED-4w-Single | None | Com-Lighting-InExit_Exit-Incand-25w-Single_Exit-LED-4w-SingleSCEESeNewCZ06
Com-Iltg-dWatt-Exit |  |  |  | SCE | ESe | New | cWtd | CZ08 | Fixture | 0 | 0 | Delta | 184 | 0.021 | 0 | 199 | 0.0311 | -1.09 | 8.76 | 0.001 | 0 | 9.49 | 0.00148 | -0.0517 | Com-Lighting-InExit_Exit-Incand-25w-Single_Exit-LED-4w-Single | None | Com-Lighting-InExit_Exit-Incand-25w-Single_Exit-LED-4w-SingleSCEESeNewCZ08
Com-Iltg-dWatt-Exit |  |  |  | SCE | ESe | New | cWtd | CZ09 | Fixture | 0 | 0 | Delta | 184 | 0.021 | 0 | 203 | 0.0315 | -1.29 | 8.76 | 0.001 | 0 | 9.66 | 0.0015 | -0.0614 | Com-Lighting-InExit_Exit-Incand-25w-Single_Exit-LED-4w-Single | None | Com-Lighting-InExit_Exit-Incand-25w-Single_Exit-LED-4w-SingleSCEESeNewCZ09
Com-Iltg-dWatt-Exit |  |  |  | SCE | ESe | New | cWtd | CZ10 | Fixture | 0 | 0 | Delta | 184 | 0.021 | 0 | 202 | 0.0326 | -1.2 | 8.76 | 0.001 | 0 | 9.63 | 0.00155 | -0.0573 | Com-Lighting-InExit_Exit-Incand-25w-Single_Exit-LED-4w-Single | None | Com-Lighting-InExit_Exit-Incand-25w-Single_Exit-LED-4w-SingleSCEESeNewCZ10
Com-Iltg-dWatt-Exit |  |  |  | SCE | ESe | New | cWtd | CZ13 | Fixture | 0 | 0 | Delta | 184 | 0.021 | 0 | 205 | 0.021 | -1.99 | 8.76 | 0.001 | 0 | 9.77 | 0.001 | -0.0946 | Com-Lighting-InExit_Exit-Incand-25w-Single_Exit-LED-4w-Single | None | Com-Lighting-InExit_Exit-Incand-25w-Single_Exit-LED-4w-SingleSCEESeNewCZ13
Com-Iltg-dWatt-Exit |  |  |  | SCE | ESe | New | cWtd | CZ14 | Fixture | 0 | 0 | Delta | 184 | 0.021 | 0 | 204 | 0.0313 | -2.04 | 8.76 | 0.001 | 0 | 9.7 | 0.00149 | -0.0972 | Com-Lighting-InExit_Exit-Incand-25w-Single_Exit-LED-4w-Single | None | Com-Lighting-InExit_Exit-Incand-25w-Single_Exit-LED-4w-SingleSCEESeNewCZ14
Com-Iltg-dWatt-Exit |  |  |  | SCE | ESe | New | cWtd | CZ15 | Fixture | 0 | 0 | Delta | 184 | 0.021 | 0 | 229 | 0.029 | -0.876 | 8.76 | 0.001 | 0 | 10.9 | 0.00138 | -0.0417 | Com-Lighting-InExit_Exit-Incand-25w-Single_Exit-LED-4w-Single | None | Com-Lighting-InExit_Exit-Incand-25w-Single_Exit-LED-4w-SingleSCEESeNewCZ15
Com-Iltg-dWatt-Exit |  |  |  | SCE | ESe | New | cWtd | CZ16 | Fixture | 0 | 0 | Delta | 184 | 0.021 | 0 | 180 | 0.021 | -2.67 | 8.76 | 0.001 | 0 | 8.58 | 0.001 | -0.127 | Com-Lighting-InExit_Exit-Incand-25w-Single_Exit-LED-4w-Single | None | Com-Lighting-InExit_Exit-Incand-25w-Single_Exit-LED-4w-SingleSCEESeNewCZ16
Com-Iltg-dWatt-Exit |  |  |  | SCE | ESe | New | cWtd | IOU | Fixture | 0 | 0 | Delta | 184 | 0.021 | 0 | 201 | 0.0302 | -1.39 | 8.76 | 0.001 | 0 | 9.57 | 0.00144 | -0.0661 | Com-Lighting-InExit_Exit-Incand-25w-Single_Exit-LED-4w-Single | None | Com-Lighting-InExit_Exit-Incand-25w-Single_Exit-LED-4w-SingleSCEESeNewIOU
Com-Iltg-dWatt-Exit |  |  |  | SCE | EUn | Ex | cWtd | CZ05 | Fixture | 0 | 0 | Delta | 184 | 0.021 | 0 | 199 | 0.0281 | -1.74 | 8.76 | 0.001 | 0 | 9.48 | 0.00134 | -0.083 | Com-Lighting-InExit_Exit-Incand-25w-Single_Exit-LED-4w-Single | None | Com-Lighting-InExit_Exit-Incand-25w-Single_Exit-LED-4w-SingleSCEEUnExCZ05
Com-Iltg-dWatt-Exit |  |  |  | SCE | EUn | Ex | cWtd | CZ06 | Fixture | 0 | 0 | Delta | 184 | 0.021 | 0 | 214 | 0.0292 | -0.958 | 8.76 | 0.001 | 0 | 10.2 | 0.00139 | -0.0456 | Com-Lighting-InExit_Exit-Incand-25w-Single_Exit-LED-4w-Single | None | Com-Lighting-InExit_Exit-Incand-25w-Single_Exit-LED-4w-SingleSCEEUnExCZ06
Com-Iltg-dWatt-Exit |  |  |  | SCE | EUn | Ex | cWtd | CZ08 | Fixture | 0 | 0 | Delta | 184 | 0.021 | 0 | 216 | 0.0294 | -0.939 | 8.76 | 0.001 | 0 | 10.3 | 0.0014 | -0.0447 | Com-Lighting-InExit_Exit-Incand-25w-Single_Exit-LED-4w-Single | None | Com-Lighting-InExit_Exit-Incand-25w-Single_Exit-LED-4w-SingleSCEEUnExCZ08
Com-Iltg-dWatt-Exit |  |  |  | SCE | EUn | Ex | cWtd | CZ09 | Fixture | 0 | 0 | Delta | 184 | 0.021 | 0 | 212 | 0.0298 | -1.09 | 8.76 | 0.001 | 0 | 10.1 | 0.00142 | -0.0519 | Com-Lighting-InExit_Exit-Incand-25w-Single_Exit-LED-4w-Single | None | Com-Lighting-InExit_Exit-Incand-25w-Single_Exit-LED-4w-SingleSCEEUnExCZ09
Com-Iltg-dWatt-Exit |  |  |  | SCE | EUn | Ex | cWtd | CZ10 | Fixture | 0 | 0 | Delta | 184 | 0.021 | 0 | 214 | 0.0298 | -0.972 | 8.76 | 0.001 | 0 | 10.2 | 0.00142 | -0.0463 | Com-Lighting-InExit_Exit-Incand-25w-Single_Exit-LED-4w-Single | None | Com-Lighting-InExit_Exit-Incand-25w-Single_Exit-LED-4w-SingleSCEEUnExCZ10
Com-Iltg-dWatt-Exit |  |  |  | SCE | EUn | Ex | cWtd | CZ13 | Fixture | 0 | 0 | Delta | 184 | 0.021 | 0 | 202 | 0.0292 | -1.4 | 8.76 | 0.001 | 0 | 9.64 | 0.00139 | -0.0667 | Com-Lighting-InExit_Exit-Incand-25w-Single_Exit-LED-4w-Single | None | Com-Lighting-InExit_Exit-Incand-25w-Single_Exit-LED-4w-SingleSCEEUnExCZ13
Com-Iltg-dWatt-Exit |  |  |  | SCE | EUn | Ex | cWtd | CZ14 | Fixture | 0 | 0 | Delta | 184 | 0.021 | 0 | 204 | 0.0292 | -1.4 | 8.76 | 0.001 | 0 | 9.7 | 0.00139 | -0.0668 | Com-Lighting-InExit_Exit-Incand-25w-Single_Exit-LED-4w-Single | None | Com-Lighting-InExit_Exit-Incand-25w-Single_Exit-LED-4w-SingleSCEEUnExCZ14
Com-Iltg-dWatt-Exit |  |  |  | SCE | EUn | Ex | cWtd | CZ15 | Fixture | 0 | 0 | Delta | 184 | 0.021 | 0 | 227 | 0.0302 | -0.477 | 8.76 | 0.001 | 0 | 10.8 | 0.00144 | -0.0227 | Com-Lighting-InExit_Exit-Incand-25w-Single_Exit-LED-4w-Single | None | Com-Lighting-InExit_Exit-Incand-25w-Single_Exit-LED-4w-SingleSCEEUnExCZ15
Com-Iltg-dWatt-Exit |  |  |  | SCE | EUn | Ex | cWtd | CZ16 | Fixture | 0 | 0 | Delta | 184 | 0.021 | 0 | 189 | 0.0279 | -2.46 | 8.76 | 0.001 | 0 | 8.98 | 0.00133 | -0.117 | Com-Lighting-InExit_Exit-Incand-25w-Single_Exit-LED-4w-Single | None | Com-Lighting-InExit_Exit-Incand-25w-Single_Exit-LED-4w-SingleSCEEUnExCZ16
Com-Iltg-dWatt-Exit |  |  |  | SCE | EUn | Ex | cWtd | IOU | Fixture | 0 | 0 | Delta | 184 | 0.021 | 0 | 212 | 0.0294 | -1.09 | 8.76 | 0.001 | 0 | 10.1 | 0.0014 | -0.0517 | Com-Lighting-InExit_Exit-Incand-25w-Single_Exit-LED-4w-Single | None | Com-Lighting-InExit_Exit-Incand-25w-Single_Exit-LED-4w-SingleSCEEUnExIOU
Com-Iltg-dWatt-Exit |  |  |  | SCE | EUn | New | cWtd | CZ05 | Fixture | 0 | 0 | Delta | 184 | 0.021 | 0 | 193 | 0.029 | -2.01 | 8.76 | 0.001 | 0 | 9.2 | 0.00138 | -0.0955 | Com-Lighting-InExit_Exit-Incand-25w-Single_Exit-LED-4w-Single | None | Com-Lighting-InExit_Exit-Incand-25w-Single_Exit-LED-4w-SingleSCEEUnNewCZ05
Com-Iltg-dWatt-Exit |  |  |  | SCE | EUn | New | cWtd | CZ06 | Fixture | 0 | 0 | Delta | 184 | 0.021 | 0 | 208 | 0.029 | -1.06 | 8.76 | 0.001 | 0 | 9.9 | 0.00138 | -0.0505 | Com-Lighting-InExit_Exit-Incand-25w-Single_Exit-LED-4w-Single | None | Com-Lighting-InExit_Exit-Incand-25w-Single_Exit-LED-4w-SingleSCEEUnNewCZ06
Com-Iltg-dWatt-Exit |  |  |  | SCE | EUn | New | cWtd | CZ08 | Fixture | 0 | 0 | Delta | 184 | 0.021 | 0 | 212 | 0.0294 | -0.615 | 8.76 | 0.001 | 0 | 10.1 | 0.0014 | -0.0293 | Com-Lighting-InExit_Exit-Incand-25w-Single_Exit-LED-4w-Single | None | Com-Lighting-InExit_Exit-Incand-25w-Single_Exit-LED-4w-SingleSCEEUnNewCZ08
Com-Iltg-dWatt-Exit |  |  |  | SCE | EUn | New | cWtd | CZ09 | Fixture | 0 | 0 | Delta | 184 | 0.021 | 0 | 212 | 0.0304 | -0.788 | 8.76 | 0.001 | 0 | 10.1 | 0.00145 | -0.0375 | Com-Lighting-InExit_Exit-Incand-25w-Single_Exit-LED-4w-Single | None | Com-Lighting-InExit_Exit-Incand-25w-Single_Exit-LED-4w-SingleSCEEUnNewCZ09
Com-Iltg-dWatt-Exit |  |  |  | SCE | EUn | New | cWtd | CZ10 | Fixture | 0 | 0 | Delta | 184 | 0.021 | 0 | 216 | 0.0311 | -0.909 | 8.76 | 0.001 | 0 | 10.3 | 0.00148 | -0.0433 | Com-Lighting-InExit_Exit-Incand-25w-Single_Exit-LED-4w-Single | None | Com-Lighting-InExit_Exit-Incand-25w-Single_Exit-LED-4w-SingleSCEEUnNewCZ10
Com-Iltg-dWatt-Exit |  |  |  | SCE | EUn | New | cWtd | CZ13 | Fixture | 0 | 0 | Delta | 184 | 0.021 | 0 | 202 | 0.0307 | -1.89 | 8.76 | 0.001 | 0 | 9.64 | 0.00146 | -0.0902 | Com-Lighting-InExit_Exit-Incand-25w-Single_Exit-LED-4w-Single | None | Com-Lighting-InExit_Exit-Incand-25w-Single_Exit-LED-4w-SingleSCEEUnNewCZ13
Com-Iltg-dWatt-Exit |  |  |  | SCE | EUn | New | cWtd | CZ14 | Fixture | 0 | 0 | Delta | 184 | 0.021 | 0 | 206 | 0.03 | -1.46 | 8.76 | 0.001 | 0 | 9.79 | 0.00143 | -0.0697 | Com-Lighting-InExit_Exit-Incand-25w-Single_Exit-LED-4w-Single | None | Com-Lighting-InExit_Exit-Incand-25w-Single_Exit-LED-4w-SingleSCEEUnNewCZ14
Com-Iltg-dWatt-Exit |  |  |  | SCE | EUn | New | cWtd | CZ15 | Fixture | 0 | 0 | Delta | 184 | 0.021 | 0 | 225 | 0.0313 | -0.393 | 8.76 | 0.001 | 0 | 10.7 | 0.00149 | -0.0187 | Com-Lighting-InExit_Exit-Incand-25w-Single_Exit-LED-4w-Single | None | Com-Lighting-InExit_Exit-Incand-25w-Single_Exit-LED-4w-SingleSCEEUnNewCZ15
Com-Iltg-dWatt-Exit |  |  |  | SCE | EUn | New | cWtd | CZ16 | Fixture | 0 | 0 | Delta | 184 | 0.021 | 0 | 191 | 0.029 | -2.48 | 8.76 | 0.001 | 0 | 9.09 | 0.00138 | -0.118 | Com-Lighting-InExit_Exit-Incand-25w-Single_Exit-LED-4w-Single | None | Com-Lighting-InExit_Exit-Incand-25w-Single_Exit-LED-4w-SingleSCEEUnNewCZ16
Com-Iltg-dWatt-Exit |  |  |  | SCE | EUn | New | cWtd | IOU | Fixture | 0 | 0 | Delta | 184 | 0.021 | 0 | 209 | 0.0298 | -1.08 | 8.76 | 0.001 | 0 | 9.95 | 0.00142 | -0.0514 | Com-Lighting-InExit_Exit-Incand-25w-Single_Exit-LED-4w-Single | None | Com-Lighting-InExit_Exit-Incand-25w-Single_Exit-LED-4w-SingleSCEEUnNewIOU
Com-Iltg-dWatt-Exit |  |  |  | SCE | Gro | Ex | cWtd | CZ05 | Fixture | 0 | 0 | Delta | 184 | 0.021 | 0 | 179 | 0.0265 | -3.04 | 8.76 | 0.001 | 0 | 8.51 | 0.00126 | -0.145 | Com-Lighting-InExit_Exit-Incand-25w-Single_Exit-LED-4w-Single | None | Com-Lighting-InExit_Exit-Incand-25w-Single_Exit-LED-4w-SingleSCEGroExCZ05
Com-Iltg-dWatt-Exit |  |  |  | SCE | Gro | Ex | cWtd | CZ06 | Fixture | 0 | 0 | Delta | 184 | 0.021 | 0 | 189 | 0.0267 | -2.65 | 8.76 | 0.001 | 0 | 9.01 | 0.00127 | -0.126 | Com-Lighting-InExit_Exit-Incand-25w-Single_Exit-LED-4w-Single | None | Com-Lighting-InExit_Exit-Incand-25w-Single_Exit-LED-4w-SingleSCEGroExCZ06
Com-Iltg-dWatt-Exit |  |  |  | SCE | Gro | Ex | cWtd | CZ08 | Fixture | 0 | 0 | Delta | 184 | 0.021 | 0 | 193 | 0.0304 | -2.14 | 8.76 | 0.001 | 0 | 9.17 | 0.00145 | -0.102 | Com-Lighting-InExit_Exit-Incand-25w-Single_Exit-LED-4w-Single | None | Com-Lighting-InExit_Exit-Incand-25w-Single_Exit-LED-4w-SingleSCEGroExCZ08
Com-Iltg-dWatt-Exit |  |  |  | SCE | Gro | Ex | cWtd | CZ09 | Fixture | 0 | 0 | Delta | 184 | 0.021 | 0 | 192 | 0.0279 | -2.18 | 8.76 | 0.001 | 0 | 9.15 | 0.00133 | -0.104 | Com-Lighting-InExit_Exit-Incand-25w-Single_Exit-LED-4w-Single | None | Com-Lighting-InExit_Exit-Incand-25w-Single_Exit-LED-4w-SingleSCEGroExCZ09
Com-Iltg-dWatt-Exit |  |  |  | SCE | Gro | Ex | cWtd | CZ10 | Fixture | 0 | 0 | Delta | 184 | 0.021 | 0 | 194 | 0.0279 | -2.27 | 8.76 | 0.001 | 0 | 9.26 | 0.00133 | -0.108 | Com-Lighting-InExit_Exit-Incand-25w-Single_Exit-LED-4w-Single | None | Com-Lighting-InExit_Exit-Incand-25w-Single_Exit-LED-4w-SingleSCEGroExCZ10
Com-Iltg-dWatt-Exit |  |  |  | SCE | Gro | Ex | cWtd | CZ13 | Fixture | 0 | 0 | Delta | 184 | 0.021 | 0 | 194 | 0.0279 | -2.2 | 8.76 | 0.001 | 0 | 9.24 | 0.00133 | -0.105 | Com-Lighting-InExit_Exit-Incand-25w-Single_Exit-LED-4w-Single | None | Com-Lighting-InExit_Exit-Incand-25w-Single_Exit-LED-4w-SingleSCEGroExCZ13
Com-Iltg-dWatt-Exit |  |  |  | SCE | Gro | Ex | cWtd | CZ14 | Fixture | 0 | 0 | Delta | 184 | 0.021 | 0 | 194 | 0.0315 | -2.16 | 8.76 | 0.001 | 0 | 9.22 | 0.0015 | -0.103 | Com-Lighting-InExit_Exit-Incand-25w-Single_Exit-LED-4w-Single | None | Com-Lighting-InExit_Exit-Incand-25w-Single_Exit-LED-4w-SingleSCEGroExCZ14
Com-Iltg-dWatt-Exit |  |  |  | SCE | Gro | Ex | cWtd | CZ15 | Fixture | 0 | 0 | Delta | 184 | 0.021 | 0 | 209 | 0.0281 | -1.33 | 8.76 | 0.001 | 0 | 9.93 | 0.00134 | -0.0633 | Com-Lighting-InExit_Exit-Incand-25w-Single_Exit-LED-4w-Single | None | Com-Lighting-InExit_Exit-Incand-25w-Single_Exit-LED-4w-SingleSCEGroExCZ15
Com-Iltg-dWatt-Exit |  |  |  | SCE | Gro | Ex | cWtd | CZ16 | Fixture | 0 | 0 | Delta | 184 | 0.021 | 0 | 177 | 0.0269 | -2.88 | 8.76 | 0.001 | 0 | 8.45 | 0.00128 | -0.137 | Com-Lighting-InExit_Exit-Incand-25w-Single_Exit-LED-4w-Single | None | Com-Lighting-InExit_Exit-Incand-25w-Single_Exit-LED-4w-SingleSCEGroExCZ16
Com-Iltg-dWatt-Exit |  |  |  | SCE | Gro | Ex | cWtd | IOU | Fixture | 0 | 0 | Delta | 184 | 0.021 | 0 | 192 | 0.0286 | -2.29 | 8.76 | 0.001 | 0 | 9.16 | 0.00136 | -0.109 | Com-Lighting-InExit_Exit-Incand-25w-Single_Exit-LED-4w-Single | None | Com-Lighting-InExit_Exit-Incand-25w-Single_Exit-LED-4w-SingleSCEGroExIOU
Com-Iltg-dWatt-Exit |  |  |  | SCE | Gro | New | cWtd | CZ05 | Fixture | 0 | 0 | Delta | 184 | 0.021 | 0 | 180 | 0.0265 | -3.07 | 8.76 | 0.001 | 0 | 8.59 | 0.00126 | -0.146 | Com-Lighting-InExit_Exit-Incand-25w-Single_Exit-LED-4w-Single | None | Com-Lighting-InExit_Exit-Incand-25w-Single_Exit-LED-4w-SingleSCEGroNewCZ05
Com-Iltg-dWatt-Exit |  |  |  | SCE | Gro | New | cWtd | CZ06 | Fixture | 0 | 0 | Delta | 184 | 0.021 | 0 | 194 | 0.0273 | -2.5 | 8.76 | 0.001 | 0 | 9.22 | 0.0013 | -0.119 | Com-Lighting-InExit_Exit-Incand-25w-Single_Exit-LED-4w-Single | None | Com-Lighting-InExit_Exit-Incand-25w-Single_Exit-LED-4w-SingleSCEGroNewCZ06
Com-Iltg-dWatt-Exit |  |  |  | SCE | Gro | New | cWtd | CZ08 | Fixture | 0 | 0 | Delta | 184 | 0.021 | 0 | 197 | 0.0275 | -1.97 | 8.76 | 0.001 | 0 | 9.38 | 0.00131 | -0.0937 | Com-Lighting-InExit_Exit-Incand-25w-Single_Exit-LED-4w-Single | None | Com-Lighting-InExit_Exit-Incand-25w-Single_Exit-LED-4w-SingleSCEGroNewCZ08
Com-Iltg-dWatt-Exit |  |  |  | SCE | Gro | New | cWtd | CZ09 | Fixture | 0 | 0 | Delta | 184 | 0.021 | 0 | 196 | 0.0288 | -1.99 | 8.76 | 0.001 | 0 | 9.32 | 0.00137 | -0.0946 | Com-Lighting-InExit_Exit-Incand-25w-Single_Exit-LED-4w-Single | None | Com-Lighting-InExit_Exit-Incand-25w-Single_Exit-LED-4w-SingleSCEGroNewCZ09
Com-Iltg-dWatt-Exit |  |  |  | SCE | Gro | New | cWtd | CZ10 | Fixture | 0 | 0 | Delta | 184 | 0.021 | 0 | 200 | 0.0298 | -2.06 | 8.76 | 0.001 | 0 | 9.5 | 0.00142 | -0.0981 | Com-Lighting-InExit_Exit-Incand-25w-Single_Exit-LED-4w-Single | None | Com-Lighting-InExit_Exit-Incand-25w-Single_Exit-LED-4w-SingleSCEGroNewCZ10
Com-Iltg-dWatt-Exit |  |  |  | SCE | Gro | New | cWtd | CZ13 | Fixture | 0 | 0 | Delta | 184 | 0.021 | 0 | 199 | 0.0292 | -2.23 | 8.76 | 0.001 | 0 | 9.48 | 0.00139 | -0.106 | Com-Lighting-InExit_Exit-Incand-25w-Single_Exit-LED-4w-Single | None | Com-Lighting-InExit_Exit-Incand-25w-Single_Exit-LED-4w-SingleSCEGroNewCZ13
Com-Iltg-dWatt-Exit |  |  |  | SCE | Gro | New | cWtd | CZ14 | Fixture | 0 | 0 | Delta | 184 | 0.021 | 0 | 198 | 0.0298 | -2.27 | 8.76 | 0.001 | 0 | 9.44 | 0.00142 | -0.108 | Com-Lighting-InExit_Exit-Incand-25w-Single_Exit-LED-4w-Single | None | Com-Lighting-InExit_Exit-Incand-25w-Single_Exit-LED-4w-SingleSCEGroNewCZ14
Com-Iltg-dWatt-Exit |  |  |  | SCE | Gro | New | cWtd | CZ15 | Fixture | 0 | 0 | Delta | 184 | 0.021 | 0 | 216 | 0.0296 | -1.09 | 8.76 | 0.001 | 0 | 10.3 | 0.00141 | -0.0517 | Com-Lighting-InExit_Exit-Incand-25w-Single_Exit-LED-4w-Single | None | Com-Lighting-InExit_Exit-Incand-25w-Single_Exit-LED-4w-SingleSCEGroNewCZ15
Com-Iltg-dWatt-Exit |  |  |  | SCE | Gro | New | cWtd | CZ16 | Fixture | 0 | 0 | Delta | 184 | 0.021 | 0 | 181 | 0.0284 | -2.71 | 8.76 | 0.001 | 0 | 8.62 | 0.00135 | -0.129 | Com-Lighting-InExit_Exit-Incand-25w-Single_Exit-LED-4w-Single | None | Com-Lighting-InExit_Exit-Incand-25w-Single_Exit-LED-4w-SingleSCEGroNewCZ16
Com-Iltg-dWatt-Exit |  |  |  | SCE | Gro | New | cWtd | IOU | Fixture | 0 | 0 | Delta | 184 | 0.021 | 0 | 198 | 0.0288 | -2.1 | 8.76 | 0.001 | 0 | 9.41 | 0.00137 | -0.0999 | Com-Lighting-InExit_Exit-Incand-25w-Single_Exit-LED-4w-Single | None | Com-Lighting-InExit_Exit-Incand-25w-Single_Exit-LED-4w-SingleSCEGroNewIOU
Com-Iltg-dWatt-Exit |  |  |  | SCE | Hsp | Ex | cWtd | CZ05 | Fixture | 0 | 0 | Delta | 184 | 0.021 | 0 | 205 | 0.0262 | -1.76 | 8.76 | 0.001 | 0 | 9.78 | 0.00125 | -0.0837 | Com-Lighting-InExit_Exit-Incand-25w-Single_Exit-LED-4w-Single | None | Com-Lighting-InExit_Exit-Incand-25w-Single_Exit-LED-4w-SingleSCEHspExCZ05
Com-Iltg-dWatt-Exit |  |  |  | SCE | Hsp | Ex | cWtd | CZ06 | Fixture | 0 | 0 | Delta | 184 | 0.021 | 0 | 212 | 0.0269 | -1.3 | 8.76 | 0.001 | 0 | 10.1 | 0.00128 | -0.062 | Com-Lighting-InExit_Exit-Incand-25w-Single_Exit-LED-4w-Single | None | Com-Lighting-InExit_Exit-Incand-25w-Single_Exit-LED-4w-SingleSCEHspExCZ06
Com-Iltg-dWatt-Exit |  |  |  | SCE | Hsp | Ex | cWtd | CZ08 | Fixture | 0 | 0 | Delta | 184 | 0.021 | 0 | 214 | 0.0269 | -1.25 | 8.76 | 0.001 | 0 | 10.2 | 0.00128 | -0.0596 | Com-Lighting-InExit_Exit-Incand-25w-Single_Exit-LED-4w-Single | None | Com-Lighting-InExit_Exit-Incand-25w-Single_Exit-LED-4w-SingleSCEHspExCZ08
Com-Iltg-dWatt-Exit |  |  |  | SCE | Hsp | Ex | cWtd | CZ09 | Fixture | 0 | 0 | Delta | 184 | 0.021 | 0 | 216 | 0.0277 | -1.28 | 8.76 | 0.001 | 0 | 10.3 | 0.00132 | -0.061 | Com-Lighting-InExit_Exit-Incand-25w-Single_Exit-LED-4w-Single | None | Com-Lighting-InExit_Exit-Incand-25w-Single_Exit-LED-4w-SingleSCEHspExCZ09
Com-Iltg-dWatt-Exit |  |  |  | SCE | Hsp | Ex | cWtd | CZ10 | Fixture | 0 | 0 | Delta | 184 | 0.021 | 0 | 209 | 0.0273 | -1.37 | 8.76 | 0.001 | 0 | 9.93 | 0.0013 | -0.0654 | Com-Lighting-InExit_Exit-Incand-25w-Single_Exit-LED-4w-Single | None | Com-Lighting-InExit_Exit-Incand-25w-Single_Exit-LED-4w-SingleSCEHspExCZ10
Com-Iltg-dWatt-Exit |  |  |  | SCE | Hsp | Ex | cWtd | CZ13 | Fixture | 0 | 0 | Delta | 184 | 0.021 | 0 | 208 | 0.0271 | -1.52 | 8.76 | 0.001 | 0 | 9.91 | 0.00129 | -0.0722 | Com-Lighting-InExit_Exit-Incand-25w-Single_Exit-LED-4w-Single | None | Com-Lighting-InExit_Exit-Incand-25w-Single_Exit-LED-4w-SingleSCEHspExCZ13
Com-Iltg-dWatt-Exit |  |  |  | SCE | Hsp | Ex | cWtd | CZ14 | Fixture | 0 | 0 | Delta | 184 | 0.021 | 0 | 204 | 0.0271 | -1.66 | 8.76 | 0.001 | 0 | 9.72 | 0.00129 | -0.0792 | Com-Lighting-InExit_Exit-Incand-25w-Single_Exit-LED-4w-Single | None | Com-Lighting-InExit_Exit-Incand-25w-Single_Exit-LED-4w-SingleSCEHspExCZ14
Com-Iltg-dWatt-Exit |  |  |  | SCE | Hsp | Ex | cWtd | CZ15 | Fixture | 0 | 0 | Delta | 184 | 0.021 | 0 | 218 | 0.0275 | -1.07 | 8.76 | 0.001 | 0 | 10.4 | 0.00131 | -0.0509 | Com-Lighting-InExit_Exit-Incand-25w-Single_Exit-LED-4w-Single | None | Com-Lighting-InExit_Exit-Incand-25w-Single_Exit-LED-4w-SingleSCEHspExCZ15
Com-Iltg-dWatt-Exit |  |  |  | SCE | Hsp | Ex | cWtd | CZ16 | Fixture | 0 | 0 | Delta | 184 | 0.021 | 0 | 190 | 0.0262 | -2.18 | 8.76 | 0.001 | 0 | 9.04 | 0.00125 | -0.104 | Com-Lighting-InExit_Exit-Incand-25w-Single_Exit-LED-4w-Single | None | Com-Lighting-InExit_Exit-Incand-25w-Single_Exit-LED-4w-SingleSCEHspExCZ16
Com-Iltg-dWatt-Exit |  |  |  | SCE | Hsp | Ex | cWtd | IOU | Fixture | 0 | 0 | Delta | 184 | 0.021 | 0 | 212 | 0.0271 | -1.33 | 8.76 | 0.001 | 0 | 10.1 | 0.00129 | -0.0633 | Com-Lighting-InExit_Exit-Incand-25w-Single_Exit-LED-4w-Single | None | Com-Lighting-InExit_Exit-Incand-25w-Single_Exit-LED-4w-SingleSCEHspExIOU
Com-Iltg-dWatt-Exit |  |  |  | SCE | Hsp | New | cWtd | CZ05 | Fixture | 0 | 0 | Delta | 184 | 0.021 | 0 | 190 | 0.0254 | -1.91 | 8.76 | 0.001 | 0 | 9.03 | 0.00121 | -0.0911 | Com-Lighting-InExit_Exit-Incand-25w-Single_Exit-LED-4w-Single | None | Com-Lighting-InExit_Exit-Incand-25w-Single_Exit-LED-4w-SingleSCEHspNewCZ05
Com-Iltg-dWatt-Exit |  |  |  | SCE | Hsp | New | cWtd | CZ06 | Fixture | 0 | 0 | Delta | 184 | 0.021 | 0 | 200 | 0.0258 | -1.43 | 8.76 | 0.001 | 0 | 9.52 | 0.00123 | -0.0679 | Com-Lighting-InExit_Exit-Incand-25w-Single_Exit-LED-4w-Single | None | Com-Lighting-InExit_Exit-Incand-25w-Single_Exit-LED-4w-SingleSCEHspNewCZ06
Com-Iltg-dWatt-Exit |  |  |  | SCE | Hsp | New | cWtd | CZ08 | Fixture | 0 | 0 | Delta | 184 | 0.021 | 0 | 201 | 0.0258 | -1.33 | 8.76 | 0.001 | 0 | 9.58 | 0.00123 | -0.0635 | Com-Lighting-InExit_Exit-Incand-25w-Single_Exit-LED-4w-Single | None | Com-Lighting-InExit_Exit-Incand-25w-Single_Exit-LED-4w-SingleSCEHspNewCZ08
Com-Iltg-dWatt-Exit |  |  |  | SCE | Hsp | New | cWtd | CZ09 | Fixture | 0 | 0 | Delta | 184 | 0.021 | 0 | 200 | 0.0267 | -1.33 | 8.76 | 0.001 | 0 | 9.51 | 0.00127 | -0.0635 | Com-Lighting-InExit_Exit-Incand-25w-Single_Exit-LED-4w-Single | None | Com-Lighting-InExit_Exit-Incand-25w-Single_Exit-LED-4w-SingleSCEHspNewCZ09
Com-Iltg-dWatt-Exit |  |  |  | SCE | Hsp | New | cWtd | CZ10 | Fixture | 0 | 0 | Delta | 184 | 0.021 | 0 | 198 | 0.0275 | -1.49 | 8.76 | 0.001 | 0 | 9.44 | 0.00131 | -0.0708 | Com-Lighting-InExit_Exit-Incand-25w-Single_Exit-LED-4w-Single | None | Com-Lighting-InExit_Exit-Incand-25w-Single_Exit-LED-4w-SingleSCEHspNewCZ10
Com-Iltg-dWatt-Exit |  |  |  | SCE | Hsp | New | cWtd | CZ13 | Fixture | 0 | 0 | Delta | 184 | 0.021 | 0 | 199 | 0.0273 | -1.6 | 8.76 | 0.001 | 0 | 9.49 | 0.0013 | -0.0763 | Com-Lighting-InExit_Exit-Incand-25w-Single_Exit-LED-4w-Single | None | Com-Lighting-InExit_Exit-Incand-25w-Single_Exit-LED-4w-SingleSCEHspNewCZ13
Com-Iltg-dWatt-Exit |  |  |  | SCE | Hsp | New | cWtd | CZ14 | Fixture | 0 | 0 | Delta | 184 | 0.021 | 0 | 199 | 0.0265 | -1.78 | 8.76 | 0.001 | 0 | 9.49 | 0.00126 | -0.0847 | Com-Lighting-InExit_Exit-Incand-25w-Single_Exit-LED-4w-Single | None | Com-Lighting-InExit_Exit-Incand-25w-Single_Exit-LED-4w-SingleSCEHspNewCZ14
Com-Iltg-dWatt-Exit |  |  |  | SCE | Hsp | New | cWtd | CZ15 | Fixture | 0 | 0 | Delta | 184 | 0.021 | 0 | 212 | 0.0271 | -1.15 | 8.76 | 0.001 | 0 | 10.1 | 0.00129 | -0.0549 | Com-Lighting-InExit_Exit-Incand-25w-Single_Exit-LED-4w-Single | None | Com-Lighting-InExit_Exit-Incand-25w-Single_Exit-LED-4w-SingleSCEHspNewCZ15
Com-Iltg-dWatt-Exit |  |  |  | SCE | Hsp | New | cWtd | CZ16 | Fixture | 0 | 0 | Delta | 184 | 0.021 | 0 | 180 | 0.0256 | -2.42 | 8.76 | 0.001 | 0 | 8.59 | 0.00122 | -0.115 | Com-Lighting-InExit_Exit-Incand-25w-Single_Exit-LED-4w-Single | None | Com-Lighting-InExit_Exit-Incand-25w-Single_Exit-LED-4w-SingleSCEHspNewCZ16
Com-Iltg-dWatt-Exit |  |  |  | SCE | Hsp | New | cWtd | IOU | Fixture | 0 | 0 | Delta | 184 | 0.021 | 0 | 200 | 0.0265 | -1.45 | 8.76 | 0.001 | 0 | 9.5 | 0.00126 | -0.069 | Com-Lighting-InExit_Exit-Incand-25w-Single_Exit-LED-4w-Single | None | Com-Lighting-InExit_Exit-Incand-25w-Single_Exit-LED-4w-SingleSCEHspNewIOU
Com-Iltg-dWatt-Exit |  |  |  | SCE | Htl | Ex | cWtd | CZ05 | Fixture | 0 | 0 | Delta | 184 | 0.021 | 0 | 186 | 0.0267 | -0.884 | 8.76 | 0.001 | 0 | 8.87 | 0.00127 | -0.0421 | Com-Lighting-InExit_Exit-Incand-25w-Single_Exit-LED-4w-Single | None | Com-Lighting-InExit_Exit-Incand-25w-Single_Exit-LED-4w-SingleSCEHtlExCZ05
Com-Iltg-dWatt-Exit |  |  |  | SCE | Htl | Ex | cWtd | CZ06 | Fixture | 0 | 0 | Delta | 184 | 0.021 | 0 | 200 | 0.0267 | -0.58 | 8.76 | 0.001 | 0 | 9.5 | 0.00127 | -0.0276 | Com-Lighting-InExit_Exit-Incand-25w-Single_Exit-LED-4w-Single | None | Com-Lighting-InExit_Exit-Incand-25w-Single_Exit-LED-4w-SingleSCEHtlExCZ06
Com-Iltg-dWatt-Exit |  |  |  | SCE | Htl | Ex | cWtd | CZ08 | Fixture | 0 | 0 | Delta | 184 | 0.021 | 0 | 201 | 0.0271 | -0.535 | 8.76 | 0.001 | 0 | 9.57 | 0.00129 | -0.0255 | Com-Lighting-InExit_Exit-Incand-25w-Single_Exit-LED-4w-Single | None | Com-Lighting-InExit_Exit-Incand-25w-Single_Exit-LED-4w-SingleSCEHtlExCZ08
Com-Iltg-dWatt-Exit |  |  |  | SCE | Htl | Ex | cWtd | CZ09 | Fixture | 0 | 0 | Delta | 184 | 0.021 | 0 | 200 | 0.0273 | -0.58 | 8.76 | 0.001 | 0 | 9.54 | 0.0013 | -0.0276 | Com-Lighting-InExit_Exit-Incand-25w-Single_Exit-LED-4w-Single | None | Com-Lighting-InExit_Exit-Incand-25w-Single_Exit-LED-4w-SingleSCEHtlExCZ09
Com-Iltg-dWatt-Exit |  |  |  | SCE | Htl | Ex | cWtd | CZ10 | Fixture | 0 | 0 | Delta | 184 | 0.021 | 0 | 196 | 0.0273 | -0.571 | 8.76 | 0.001 | 0 | 9.35 | 0.0013 | -0.0272 | Com-Lighting-InExit_Exit-Incand-25w-Single_Exit-LED-4w-Single | None | Com-Lighting-InExit_Exit-Incand-25w-Single_Exit-LED-4w-SingleSCEHtlExCZ10
Com-Iltg-dWatt-Exit |  |  |  | SCE | Htl | Ex | cWtd | CZ13 | Fixture | 0 | 0 | Delta | 184 | 0.021 | 0 | 195 | 0.0269 | -0.766 | 8.76 | 0.001 | 0 | 9.29 | 0.00128 | -0.0365 | Com-Lighting-InExit_Exit-Incand-25w-Single_Exit-LED-4w-Single | None | Com-Lighting-InExit_Exit-Incand-25w-Single_Exit-LED-4w-SingleSCEHtlExCZ13
Com-Iltg-dWatt-Exit |  |  |  | SCE | Htl | Ex | cWtd | CZ14 | Fixture | 0 | 0 | Delta | 184 | 0.021 | 0 | 193 | 0.0275 | -0.762 | 8.76 | 0.001 | 0 | 9.21 | 0.00131 | -0.0363 | Com-Lighting-InExit_Exit-Incand-25w-Single_Exit-LED-4w-Single | None | Com-Lighting-InExit_Exit-Incand-25w-Single_Exit-LED-4w-SingleSCEHtlExCZ14
Com-Iltg-dWatt-Exit |  |  |  | SCE | Htl | Ex | cWtd | CZ15 | Fixture | 0 | 0 | Delta | 184 | 0.021 | 0 | 212 | 0.0273 | -0.317 | 8.76 | 0.001 | 0 | 10.1 | 0.0013 | -0.0151 | Com-Lighting-InExit_Exit-Incand-25w-Single_Exit-LED-4w-Single | None | Com-Lighting-InExit_Exit-Incand-25w-Single_Exit-LED-4w-SingleSCEHtlExCZ15
Com-Iltg-dWatt-Exit |  |  |  | SCE | Htl | Ex | cWtd | CZ16 | Fixture | 0 | 0 | Delta | 184 | 0.021 | 0 | 173 | 0.0267 | -1.26 | 8.76 | 0.001 | 0 | 8.26 | 0.00127 | -0.0601 | Com-Lighting-InExit_Exit-Incand-25w-Single_Exit-LED-4w-Single | None | Com-Lighting-InExit_Exit-Incand-25w-Single_Exit-LED-4w-SingleSCEHtlExCZ16
Com-Iltg-dWatt-Exit |  |  |  | SCE | Htl | Ex | cWtd | IOU | Fixture | 0 | 0 | Delta | 184 | 0.021 | 0 | 200 | 0.0271 | -0.565 | 8.76 | 0.001 | 0 | 9.54 | 0.00129 | -0.0269 | Com-Lighting-InExit_Exit-Incand-25w-Single_Exit-LED-4w-Single | None | Com-Lighting-InExit_Exit-Incand-25w-Single_Exit-LED-4w-SingleSCEHtlExIOU
Com-Iltg-dWatt-Exit |  |  |  | SCE | Htl | New | cWtd | CZ05 | Fixture | 0 | 0 | Delta | 184 | 0.021 | 0 | 176 | 0.0271 | -1.09 | 8.76 | 0.001 | 0 | 8.4 | 0.00129 | -0.0519 | Com-Lighting-InExit_Exit-Incand-25w-Single_Exit-LED-4w-Single | None | Com-Lighting-InExit_Exit-Incand-25w-Single_Exit-LED-4w-SingleSCEHtlNewCZ05
Com-Iltg-dWatt-Exit |  |  |  | SCE | Htl | New | cWtd | CZ06 | Fixture | 0 | 0 | Delta | 184 | 0.021 | 0 | 194 | 0.0273 | -0.63 | 8.76 | 0.001 | 0 | 9.22 | 0.0013 | -0.03 | Com-Lighting-InExit_Exit-Incand-25w-Single_Exit-LED-4w-Single | None | Com-Lighting-InExit_Exit-Incand-25w-Single_Exit-LED-4w-SingleSCEHtlNewCZ06
Com-Iltg-dWatt-Exit |  |  |  | SCE | Htl | New | cWtd | CZ08 | Fixture | 0 | 0 | Delta | 184 | 0.021 | 0 | 197 | 0.0275 | -0.588 | 8.76 | 0.001 | 0 | 9.36 | 0.00131 | -0.028 | Com-Lighting-InExit_Exit-Incand-25w-Single_Exit-LED-4w-Single | None | Com-Lighting-InExit_Exit-Incand-25w-Single_Exit-LED-4w-SingleSCEHtlNewCZ08
Com-Iltg-dWatt-Exit |  |  |  | SCE | Htl | New | cWtd | CZ09 | Fixture | 0 | 0 | Delta | 184 | 0.021 | 0 | 196 | 0.0288 | -0.636 | 8.76 | 0.001 | 0 | 9.31 | 0.00137 | -0.0303 | Com-Lighting-InExit_Exit-Incand-25w-Single_Exit-LED-4w-Single | None | Com-Lighting-InExit_Exit-Incand-25w-Single_Exit-LED-4w-SingleSCEHtlNewCZ09
Com-Iltg-dWatt-Exit |  |  |  | SCE | Htl | New | cWtd | CZ10 | Fixture | 0 | 0 | Delta | 184 | 0.021 | 0 | 195 | 0.0286 | -0.599 | 8.76 | 0.001 | 0 | 9.29 | 0.00136 | -0.0285 | Com-Lighting-InExit_Exit-Incand-25w-Single_Exit-LED-4w-Single | None | Com-Lighting-InExit_Exit-Incand-25w-Single_Exit-LED-4w-SingleSCEHtlNewCZ10
Com-Iltg-dWatt-Exit |  |  |  | SCE | Htl | New | cWtd | CZ13 | Fixture | 0 | 0 | Delta | 184 | 0.021 | 0 | 189 | 0.0286 | -0.943 | 8.76 | 0.001 | 0 | 9.02 | 0.00136 | -0.0449 | Com-Lighting-InExit_Exit-Incand-25w-Single_Exit-LED-4w-Single | None | Com-Lighting-InExit_Exit-Incand-25w-Single_Exit-LED-4w-SingleSCEHtlNewCZ13
Com-Iltg-dWatt-Exit |  |  |  | SCE | Htl | New | cWtd | CZ14 | Fixture | 0 | 0 | Delta | 184 | 0.021 | 0 | 189 | 0.0284 | -0.972 | 8.76 | 0.001 | 0 | 8.98 | 0.00135 | -0.0463 | Com-Lighting-InExit_Exit-Incand-25w-Single_Exit-LED-4w-Single | None | Com-Lighting-InExit_Exit-Incand-25w-Single_Exit-LED-4w-SingleSCEHtlNewCZ14
Com-Iltg-dWatt-Exit |  |  |  | SCE | Htl | New | cWtd | CZ15 | Fixture | 0 | 0 | Delta | 184 | 0.021 | 0 | 214 | 0.0288 | -0.309 | 8.76 | 0.001 | 0 | 10.2 | 0.00137 | -0.0147 | Com-Lighting-InExit_Exit-Incand-25w-Single_Exit-LED-4w-Single | None | Com-Lighting-InExit_Exit-Incand-25w-Single_Exit-LED-4w-SingleSCEHtlNewCZ15
Com-Iltg-dWatt-Exit |  |  |  | SCE | Htl | New | cWtd | CZ16 | Fixture | 0 | 0 | Delta | 184 | 0.021 | 0 | 168 | 0.0269 | -1.56 | 8.76 | 0.001 | 0 | 8.02 | 0.00128 | -0.0741 | Com-Lighting-InExit_Exit-Incand-25w-Single_Exit-LED-4w-Single | None | Com-Lighting-InExit_Exit-Incand-25w-Single_Exit-LED-4w-SingleSCEHtlNewCZ16
Com-Iltg-dWatt-Exit |  |  |  | SCE | Htl | New | cWtd | IOU | Fixture | 0 | 0 | Delta | 184 | 0.021 | 0 | 198 | 0.0281 | -0.609 | 8.76 | 0.001 | 0 | 9.43 | 0.00134 | -0.029 | Com-Lighting-InExit_Exit-Incand-25w-Single_Exit-LED-4w-Single | None | Com-Lighting-InExit_Exit-Incand-25w-Single_Exit-LED-4w-SingleSCEHtlNewIOU
Com-Iltg-dWatt-Exit |  |  |  | SCE | MBT | Ex | cWtd | CZ05 | Fixture | 0 | 0 | Delta | 184 | 0.021 | 0 | 210 | 0.0311 | -0.152 | 8.76 | 0.001 | 0 | 10 | 0.00148 | -0.00722 | Com-Lighting-InExit_Exit-Incand-25w-Single_Exit-LED-4w-Single | None | Com-Lighting-InExit_Exit-Incand-25w-Single_Exit-LED-4w-SingleSCEMBTExCZ05
Com-Iltg-dWatt-Exit |  |  |  | SCE | MBT | Ex | cWtd | CZ06 | Fixture | 0 | 0 | Delta | 184 | 0.021 | 0 | 216 | 0.0269 | -0.0716 | 8.76 | 0.001 | 0 | 10.3 | 0.00128 | -0.00341 | Com-Lighting-InExit_Exit-Incand-25w-Single_Exit-LED-4w-Single | None | Com-Lighting-InExit_Exit-Incand-25w-Single_Exit-LED-4w-SingleSCEMBTExCZ06
Com-Iltg-dWatt-Exit |  |  |  | SCE | MBT | Ex | cWtd | CZ08 | Fixture | 0 | 0 | Delta | 184 | 0.021 | 0 | 216 | 0.0294 | -0.0506 | 8.76 | 0.001 | 0 | 10.3 | 0.0014 | -0.00241 | Com-Lighting-InExit_Exit-Incand-25w-Single_Exit-LED-4w-Single | None | Com-Lighting-InExit_Exit-Incand-25w-Single_Exit-LED-4w-SingleSCEMBTExCZ08
Com-Iltg-dWatt-Exit |  |  |  | SCE | MBT | Ex | cWtd | CZ09 | Fixture | 0 | 0 | Delta | 184 | 0.021 | 0 | 216 | 0.0294 | -0.0865 | 8.76 | 0.001 | 0 | 10.3 | 0.0014 | -0.00412 | Com-Lighting-InExit_Exit-Incand-25w-Single_Exit-LED-4w-Single | None | Com-Lighting-InExit_Exit-Incand-25w-Single_Exit-LED-4w-SingleSCEMBTExCZ09
Com-Iltg-dWatt-Exit |  |  |  | SCE | MBT | Ex | cWtd | CZ10 | Fixture | 0 | 0 | Delta | 184 | 0.021 | 0 | 210 | 0.0294 | -0.0934 | 8.76 | 0.001 | 0 | 9.98 | 0.0014 | -0.00445 | Com-Lighting-InExit_Exit-Incand-25w-Single_Exit-LED-4w-Single | None | Com-Lighting-InExit_Exit-Incand-25w-Single_Exit-LED-4w-SingleSCEMBTExCZ10
Com-Iltg-dWatt-Exit |  |  |  | SCE | MBT | Ex | cWtd | CZ13 | Fixture | 0 | 0 | Delta | 184 | 0.021 | 0 | 212 | 0.0267 | -0.204 | 8.76 | 0.001 | 0 | 10.1 | 0.00127 | -0.00972 | Com-Lighting-InExit_Exit-Incand-25w-Single_Exit-LED-4w-Single | None | Com-Lighting-InExit_Exit-Incand-25w-Single_Exit-LED-4w-SingleSCEMBTExCZ13
Com-Iltg-dWatt-Exit |  |  |  | SCE | MBT | Ex | cWtd | CZ14 | Fixture | 0 | 0 | Delta | 184 | 0.021 | 0 | 210 | 0.029 | -0.216 | 8.76 | 0.001 | 0 | 10 | 0.00138 | -0.0103 | Com-Lighting-InExit_Exit-Incand-25w-Single_Exit-LED-4w-Single | None | Com-Lighting-InExit_Exit-Incand-25w-Single_Exit-LED-4w-SingleSCEMBTExCZ14
Com-Iltg-dWatt-Exit |  |  |  | SCE | MBT | Ex | cWtd | CZ15 | Fixture | 0 | 0 | Delta | 184 | 0.021 | 0 | 225 | 0.0298 | -0.0149 | 8.76 | 0.001 | 0 | 10.7 | 0.00142 | -0.00071 | Com-Lighting-InExit_Exit-Incand-25w-Single_Exit-LED-4w-Single | None | Com-Lighting-InExit_Exit-Incand-25w-Single_Exit-LED-4w-SingleSCEMBTExCZ15
Com-Iltg-dWatt-Exit |  |  |  | SCE | MBT | Ex | cWtd | CZ16 | Fixture | 0 | 0 | Delta | 184 | 0.021 | 0 | 196 | 0.0265 | -0.71 | 8.76 | 0.001 | 0 | 9.34 | 0.00126 | -0.0338 | Com-Lighting-InExit_Exit-Incand-25w-Single_Exit-LED-4w-Single | None | Com-Lighting-InExit_Exit-Incand-25w-Single_Exit-LED-4w-SingleSCEMBTExCZ16
Com-Iltg-dWatt-Exit |  |  |  | SCE | MBT | Ex | cWtd | IOU | Fixture | 0 | 0 | Delta | 184 | 0.021 | 0 | 214 | 0.0288 | -0.0901 | 8.76 | 0.001 | 0 | 10.2 | 0.00137 | -0.00429 | Com-Lighting-InExit_Exit-Incand-25w-Single_Exit-LED-4w-Single | None | Com-Lighting-InExit_Exit-Incand-25w-Single_Exit-LED-4w-SingleSCEMBTExIOU
Com-Iltg-dWatt-Exit |  |  |  | SCE | MBT | New | cWtd | CZ05 | Fixture | 0 | 0 | Delta | 184 | 0.021 | 0 | 198 | 0.0294 | -0.136 | 8.76 | 0.001 | 0 | 9.45 | 0.0014 | -0.00646 | Com-Lighting-InExit_Exit-Incand-25w-Single_Exit-LED-4w-Single | None | Com-Lighting-InExit_Exit-Incand-25w-Single_Exit-LED-4w-SingleSCEMBTNewCZ05
Com-Iltg-dWatt-Exit |  |  |  | SCE | MBT | New | cWtd | CZ06 | Fixture | 0 | 0 | Delta | 184 | 0.021 | 0 | 206 | 0.0281 | -0.113 | 8.76 | 0.001 | 0 | 9.8 | 0.00134 | -0.00537 | Com-Lighting-InExit_Exit-Incand-25w-Single_Exit-LED-4w-Single | None | Com-Lighting-InExit_Exit-Incand-25w-Single_Exit-LED-4w-SingleSCEMBTNewCZ06
Com-Iltg-dWatt-Exit |  |  |  | SCE | MBT | New | cWtd | CZ08 | Fixture | 0 | 0 | Delta | 184 | 0.021 | 0 | 206 | 0.0294 | -0.0813 | 8.76 | 0.001 | 0 | 9.8 | 0.0014 | -0.00387 | Com-Lighting-InExit_Exit-Incand-25w-Single_Exit-LED-4w-Single | None | Com-Lighting-InExit_Exit-Incand-25w-Single_Exit-LED-4w-SingleSCEMBTNewCZ08
Com-Iltg-dWatt-Exit |  |  |  | SCE | MBT | New | cWtd | CZ09 | Fixture | 0 | 0 | Delta | 184 | 0.021 | 0 | 205 | 0.0298 | -0.0993 | 8.76 | 0.001 | 0 | 9.76 | 0.00142 | -0.00473 | Com-Lighting-InExit_Exit-Incand-25w-Single_Exit-LED-4w-Single | None | Com-Lighting-InExit_Exit-Incand-25w-Single_Exit-LED-4w-SingleSCEMBTNewCZ09
Com-Iltg-dWatt-Exit |  |  |  | SCE | MBT | New | cWtd | CZ10 | Fixture | 0 | 0 | Delta | 184 | 0.021 | 0 | 205 | 0.0309 | -0.112 | 8.76 | 0.001 | 0 | 9.78 | 0.00147 | -0.00535 | Com-Lighting-InExit_Exit-Incand-25w-Single_Exit-LED-4w-Single | None | Com-Lighting-InExit_Exit-Incand-25w-Single_Exit-LED-4w-SingleSCEMBTNewCZ10
Com-Iltg-dWatt-Exit |  |  |  | SCE | MBT | New | cWtd | CZ13 | Fixture | 0 | 0 | Delta | 184 | 0.021 | 0 | 202 | 0.0292 | -0.177 | 8.76 | 0.001 | 0 | 9.61 | 0.00139 | -0.00843 | Com-Lighting-InExit_Exit-Incand-25w-Single_Exit-LED-4w-Single | None | Com-Lighting-InExit_Exit-Incand-25w-Single_Exit-LED-4w-SingleSCEMBTNewCZ13
Com-Iltg-dWatt-Exit |  |  |  | SCE | MBT | New | cWtd | CZ14 | Fixture | 0 | 0 | Delta | 184 | 0.021 | 0 | 202 | 0.0302 | -0.179 | 8.76 | 0.001 | 0 | 9.64 | 0.00144 | -0.00851 | Com-Lighting-InExit_Exit-Incand-25w-Single_Exit-LED-4w-Single | None | Com-Lighting-InExit_Exit-Incand-25w-Single_Exit-LED-4w-SingleSCEMBTNewCZ14
Com-Iltg-dWatt-Exit |  |  |  | SCE | MBT | New | cWtd | CZ15 | Fixture | 0 | 0 | Delta | 184 | 0.021 | 0 | 216 | 0.0315 | -0.0393 | 8.76 | 0.001 | 0 | 10.3 | 0.0015 | -0.00187 | Com-Lighting-InExit_Exit-Incand-25w-Single_Exit-LED-4w-Single | None | Com-Lighting-InExit_Exit-Incand-25w-Single_Exit-LED-4w-SingleSCEMBTNewCZ15
Com-Iltg-dWatt-Exit |  |  |  | SCE | MBT | New | cWtd | CZ16 | Fixture | 0 | 0 | Delta | 184 | 0.021 | 0 | 192 | 0.0281 | -0.594 | 8.76 | 0.001 | 0 | 9.15 | 0.00134 | -0.0283 | Com-Lighting-InExit_Exit-Incand-25w-Single_Exit-LED-4w-Single | None | Com-Lighting-InExit_Exit-Incand-25w-Single_Exit-LED-4w-SingleSCEMBTNewCZ16
Com-Iltg-dWatt-Exit |  |  |  | SCE | MBT | New | cWtd | IOU | Fixture | 0 | 0 | Delta | 184 | 0.021 | 0 | 206 | 0.0298 | -0.116 | 8.76 | 0.001 | 0 | 9.81 | 0.00142 | -0.00554 | Com-Lighting-InExit_Exit-Incand-25w-Single_Exit-LED-4w-Single | None | Com-Lighting-InExit_Exit-Incand-25w-Single_Exit-LED-4w-SingleSCEMBTNewIOU
Com-Iltg-dWatt-Exit |  |  |  | SCE | MLI | Ex | cWtd | CZ05 | Fixture | 0 | 0 | Delta | 184 | 0.021 | 0 | 189 | 0.0309 | -1.11 | 8.76 | 0.001 | 0 | 9.01 | 0.00147 | -0.053 | Com-Lighting-InExit_Exit-Incand-25w-Single_Exit-LED-4w-Single | None | Com-Lighting-InExit_Exit-Incand-25w-Single_Exit-LED-4w-SingleSCEMLIExCZ05
Com-Iltg-dWatt-Exit |  |  |  | SCE | MLI | Ex | cWtd | CZ06 | Fixture | 0 | 0 | Delta | 184 | 0.021 | 0 | 199 | 0.0279 | -0.431 | 8.76 | 0.001 | 0 | 9.48 | 0.00133 | -0.0205 | Com-Lighting-InExit_Exit-Incand-25w-Single_Exit-LED-4w-Single | None | Com-Lighting-InExit_Exit-Incand-25w-Single_Exit-LED-4w-SingleSCEMLIExCZ06
Com-Iltg-dWatt-Exit |  |  |  | SCE | MLI | Ex | cWtd | CZ08 | Fixture | 0 | 0 | Delta | 184 | 0.021 | 0 | 201 | 0.0277 | -0.368 | 8.76 | 0.001 | 0 | 9.56 | 0.00132 | -0.0175 | Com-Lighting-InExit_Exit-Incand-25w-Single_Exit-LED-4w-Single | None | Com-Lighting-InExit_Exit-Incand-25w-Single_Exit-LED-4w-SingleSCEMLIExCZ08
Com-Iltg-dWatt-Exit |  |  |  | SCE | MLI | Ex | cWtd | CZ09 | Fixture | 0 | 0 | Delta | 184 | 0.021 | 0 | 199 | 0.0286 | -0.462 | 8.76 | 0.001 | 0 | 9.46 | 0.00136 | -0.022 | Com-Lighting-InExit_Exit-Incand-25w-Single_Exit-LED-4w-Single | None | Com-Lighting-InExit_Exit-Incand-25w-Single_Exit-LED-4w-SingleSCEMLIExCZ09
Com-Iltg-dWatt-Exit |  |  |  | SCE | MLI | Ex | cWtd | CZ10 | Fixture | 0 | 0 | Delta | 184 | 0.021 | 0 | 194 | 0.0284 | -0.613 | 8.76 | 0.001 | 0 | 9.23 | 0.00135 | -0.0292 | Com-Lighting-InExit_Exit-Incand-25w-Single_Exit-LED-4w-Single | None | Com-Lighting-InExit_Exit-Incand-25w-Single_Exit-LED-4w-SingleSCEMLIExCZ10
Com-Iltg-dWatt-Exit |  |  |  | SCE | MLI | Ex | cWtd | CZ13 | Fixture | 0 | 0 | Delta | 184 | 0.021 | 0 | 194 | 0.0271 | -1.04 | 8.76 | 0.001 | 0 | 9.23 | 0.00129 | -0.0493 | Com-Lighting-InExit_Exit-Incand-25w-Single_Exit-LED-4w-Single | None | Com-Lighting-InExit_Exit-Incand-25w-Single_Exit-LED-4w-SingleSCEMLIExCZ13
Com-Iltg-dWatt-Exit |  |  |  | SCE | MLI | Ex | cWtd | CZ14 | Fixture | 0 | 0 | Delta | 184 | 0.021 | 0 | 191 | 0.0275 | -1.21 | 8.76 | 0.001 | 0 | 9.1 | 0.00131 | -0.0577 | Com-Lighting-InExit_Exit-Incand-25w-Single_Exit-LED-4w-Single | None | Com-Lighting-InExit_Exit-Incand-25w-Single_Exit-LED-4w-SingleSCEMLIExCZ14
Com-Iltg-dWatt-Exit |  |  |  | SCE | MLI | Ex | cWtd | CZ15 | Fixture | 0 | 0 | Delta | 184 | 0.021 | 0 | 214 | 0.0258 | -0.201 | 8.76 | 0.001 | 0 | 10.2 | 0.00123 | -0.00955 | Com-Lighting-InExit_Exit-Incand-25w-Single_Exit-LED-4w-Single | None | Com-Lighting-InExit_Exit-Incand-25w-Single_Exit-LED-4w-SingleSCEMLIExCZ15
Com-Iltg-dWatt-Exit |  |  |  | SCE | MLI | Ex | cWtd | CZ16 | Fixture | 0 | 0 | Delta | 184 | 0.021 | 0 | 178 | 0.0273 | -2.14 | 8.76 | 0.001 | 0 | 8.48 | 0.0013 | -0.102 | Com-Lighting-InExit_Exit-Incand-25w-Single_Exit-LED-4w-Single | None | Com-Lighting-InExit_Exit-Incand-25w-Single_Exit-LED-4w-SingleSCEMLIExCZ16
Com-Iltg-dWatt-Exit |  |  |  | SCE | MLI | Ex | cWtd | IOU | Fixture | 0 | 0 | Delta | 184 | 0.021 | 0 | 199 | 0.0279 | -0.512 | 8.76 | 0.001 | 0 | 9.46 | 0.00133 | -0.0244 | Com-Lighting-InExit_Exit-Incand-25w-Single_Exit-LED-4w-Single | None | Com-Lighting-InExit_Exit-Incand-25w-Single_Exit-LED-4w-SingleSCEMLIExIOU
Com-Iltg-dWatt-Exit |  |  |  | SCE | MLI | New | cWtd | CZ05 | Fixture | 0 | 0 | Delta | 184 | 0.021 | 0 | 181 | 0.0302 | -1.74 | 8.76 | 0.001 | 0 | 8.6 | 0.00144 | -0.0827 | Com-Lighting-InExit_Exit-Incand-25w-Single_Exit-LED-4w-Single | None | Com-Lighting-InExit_Exit-Incand-25w-Single_Exit-LED-4w-SingleSCEMLINewCZ05
Com-Iltg-dWatt-Exit |  |  |  | SCE | MLI | New | cWtd | CZ06 | Fixture | 0 | 0 | Delta | 184 | 0.021 | 0 | 189 | 0.0271 | -0.808 | 8.76 | 0.001 | 0 | 9.01 | 0.00129 | -0.0385 | Com-Lighting-InExit_Exit-Incand-25w-Single_Exit-LED-4w-Single | None | Com-Lighting-InExit_Exit-Incand-25w-Single_Exit-LED-4w-SingleSCEMLINewCZ06
Com-Iltg-dWatt-Exit |  |  |  | SCE | MLI | New | cWtd | CZ08 | Fixture | 0 | 0 | Delta | 184 | 0.021 | 0 | 192 | 0.0271 | -0.701 | 8.76 | 0.001 | 0 | 9.12 | 0.00129 | -0.0334 | Com-Lighting-InExit_Exit-Incand-25w-Single_Exit-LED-4w-Single | None | Com-Lighting-InExit_Exit-Incand-25w-Single_Exit-LED-4w-SingleSCEMLINewCZ08
Com-Iltg-dWatt-Exit |  |  |  | SCE | MLI | New | cWtd | CZ09 | Fixture | 0 | 0 | Delta | 184 | 0.021 | 0 | 191 | 0.0281 | -0.76 | 8.76 | 0.001 | 0 | 9.11 | 0.00134 | -0.0362 | Com-Lighting-InExit_Exit-Incand-25w-Single_Exit-LED-4w-Single | None | Com-Lighting-InExit_Exit-Incand-25w-Single_Exit-LED-4w-SingleSCEMLINewCZ09
Com-Iltg-dWatt-Exit |  |  |  | SCE | MLI | New | cWtd | CZ10 | Fixture | 0 | 0 | Delta | 184 | 0.021 | 0 | 195 | 0.0309 | -0.827 | 8.76 | 0.001 | 0 | 9.28 | 0.00147 | -0.0394 | Com-Lighting-InExit_Exit-Incand-25w-Single_Exit-LED-4w-Single | None | Com-Lighting-InExit_Exit-Incand-25w-Single_Exit-LED-4w-SingleSCEMLINewCZ10
Com-Iltg-dWatt-Exit |  |  |  | SCE | MLI | New | cWtd | CZ13 | Fixture | 0 | 0 | Delta | 184 | 0.021 | 0 | 191 | 0.0275 | -1.27 | 8.76 | 0.001 | 0 | 9.09 | 0.00131 | -0.0604 | Com-Lighting-InExit_Exit-Incand-25w-Single_Exit-LED-4w-Single | None | Com-Lighting-InExit_Exit-Incand-25w-Single_Exit-LED-4w-SingleSCEMLINewCZ13
Com-Iltg-dWatt-Exit |  |  |  | SCE | MLI | New | cWtd | CZ14 | Fixture | 0 | 0 | Delta | 184 | 0.021 | 0 | 190 | 0.0279 | -1.43 | 8.76 | 0.001 | 0 | 9.03 | 0.00133 | -0.0682 | Com-Lighting-InExit_Exit-Incand-25w-Single_Exit-LED-4w-Single | None | Com-Lighting-InExit_Exit-Incand-25w-Single_Exit-LED-4w-SingleSCEMLINewCZ14
Com-Iltg-dWatt-Exit |  |  |  | SCE | MLI | New | cWtd | CZ15 | Fixture | 0 | 0 | Delta | 184 | 0.021 | 0 | 207 | 0.0317 | -0.223 | 8.76 | 0.001 | 0 | 9.88 | 0.00151 | -0.0106 | Com-Lighting-InExit_Exit-Incand-25w-Single_Exit-LED-4w-Single | None | Com-Lighting-InExit_Exit-Incand-25w-Single_Exit-LED-4w-SingleSCEMLINewCZ15
Com-Iltg-dWatt-Exit |  |  |  | SCE | MLI | New | cWtd | CZ16 | Fixture | 0 | 0 | Delta | 184 | 0.021 | 0 | 180 | 0.0277 | -2.31 | 8.76 | 0.001 | 0 | 8.56 | 0.00132 | -0.11 | Com-Lighting-InExit_Exit-Incand-25w-Single_Exit-LED-4w-Single | None | Com-Lighting-InExit_Exit-Incand-25w-Single_Exit-LED-4w-SingleSCEMLINewCZ16
Com-Iltg-dWatt-Exit |  |  |  | SCE | MLI | New | cWtd | IOU | Fixture | 0 | 0 | Delta | 184 | 0.021 | 0 | 193 | 0.029 | -0.813 | 8.76 | 0.001 | 0 | 9.21 | 0.00138 | -0.0387 | Com-Lighting-InExit_Exit-Incand-25w-Single_Exit-LED-4w-Single | None | Com-Lighting-InExit_Exit-Incand-25w-Single_Exit-LED-4w-SingleSCEMLINewIOU
Com-Iltg-dWatt-Exit |  |  |  | SCE | Mtl | Ex | cWtd | CZ05 | Fixture | 0 | 0 | Delta | 184 | 0.021 | 0 | 201 | 0.0267 | -0.706 | 8.76 | 0.001 | 0 | 9.59 | 0.00127 | -0.0336 | Com-Lighting-InExit_Exit-Incand-25w-Single_Exit-LED-4w-Single | None | Com-Lighting-InExit_Exit-Incand-25w-Single_Exit-LED-4w-SingleSCEMtlExCZ05
Com-Iltg-dWatt-Exit |  |  |  | SCE | Mtl | Ex | cWtd | CZ06 | Fixture | 0 | 0 | Delta | 184 | 0.021 | 0 | 214 | 0.0267 | -0.365 | 8.76 | 0.001 | 0 | 10.2 | 0.00127 | -0.0174 | Com-Lighting-InExit_Exit-Incand-25w-Single_Exit-LED-4w-Single | None | Com-Lighting-InExit_Exit-Incand-25w-Single_Exit-LED-4w-SingleSCEMtlExCZ06
Com-Iltg-dWatt-Exit |  |  |  | SCE | Mtl | Ex | cWtd | CZ08 | Fixture | 0 | 0 | Delta | 184 | 0.021 | 0 | 216 | 0.0271 | -0.311 | 8.76 | 0.001 | 0 | 10.3 | 0.00129 | -0.0148 | Com-Lighting-InExit_Exit-Incand-25w-Single_Exit-LED-4w-Single | None | Com-Lighting-InExit_Exit-Incand-25w-Single_Exit-LED-4w-SingleSCEMtlExCZ08
Com-Iltg-dWatt-Exit |  |  |  | SCE | Mtl | Ex | cWtd | CZ09 | Fixture | 0 | 0 | Delta | 184 | 0.021 | 0 | 216 | 0.0277 | -0.311 | 8.76 | 0.001 | 0 | 10.3 | 0.00132 | -0.0148 | Com-Lighting-InExit_Exit-Incand-25w-Single_Exit-LED-4w-Single | None | Com-Lighting-InExit_Exit-Incand-25w-Single_Exit-LED-4w-SingleSCEMtlExCZ09
Com-Iltg-dWatt-Exit |  |  |  | SCE | Mtl | Ex | cWtd | CZ10 | Fixture | 0 | 0 | Delta | 184 | 0.021 | 0 | 210 | 0.0277 | -0.386 | 8.76 | 0.001 | 0 | 10 | 0.00132 | -0.0184 | Com-Lighting-InExit_Exit-Incand-25w-Single_Exit-LED-4w-Single | None | Com-Lighting-InExit_Exit-Incand-25w-Single_Exit-LED-4w-SingleSCEMtlExCZ10
Com-Iltg-dWatt-Exit |  |  |  | SCE | Mtl | Ex | cWtd | CZ13 | Fixture | 0 | 0 | Delta | 184 | 0.021 | 0 | 206 | 0.0277 | -0.582 | 8.76 | 0.001 | 0 | 9.83 | 0.00132 | -0.0277 | Com-Lighting-InExit_Exit-Incand-25w-Single_Exit-LED-4w-Single | None | Com-Lighting-InExit_Exit-Incand-25w-Single_Exit-LED-4w-SingleSCEMtlExCZ13
Com-Iltg-dWatt-Exit |  |  |  | SCE | Mtl | Ex | cWtd | CZ14 | Fixture | 0 | 0 | Delta | 184 | 0.021 | 0 | 206 | 0.0277 | -0.556 | 8.76 | 0.001 | 0 | 9.81 | 0.00132 | -0.0265 | Com-Lighting-InExit_Exit-Incand-25w-Single_Exit-LED-4w-Single | None | Com-Lighting-InExit_Exit-Incand-25w-Single_Exit-LED-4w-SingleSCEMtlExCZ14
Com-Iltg-dWatt-Exit |  |  |  | SCE | Mtl | Ex | cWtd | CZ15 | Fixture | 0 | 0 | Delta | 184 | 0.021 | 0 | 225 | 0.0281 | -0.149 | 8.76 | 0.001 | 0 | 10.7 | 0.00134 | -0.00711 | Com-Lighting-InExit_Exit-Incand-25w-Single_Exit-LED-4w-Single | None | Com-Lighting-InExit_Exit-Incand-25w-Single_Exit-LED-4w-SingleSCEMtlExCZ15
Com-Iltg-dWatt-Exit |  |  |  | SCE | Mtl | Ex | cWtd | CZ16 | Fixture | 0 | 0 | Delta | 184 | 0.021 | 0 | 186 | 0.0265 | -1.13 | 8.76 | 0.001 | 0 | 8.85 | 0.00126 | -0.0539 | Com-Lighting-InExit_Exit-Incand-25w-Single_Exit-LED-4w-Single | None | Com-Lighting-InExit_Exit-Incand-25w-Single_Exit-LED-4w-SingleSCEMtlExCZ16
Com-Iltg-dWatt-Exit |  |  |  | SCE | Mtl | Ex | cWtd | IOU | Fixture | 0 | 0 | Delta | 184 | 0.021 | 0 | 214 | 0.0273 | -0.353 | 8.76 | 0.001 | 0 | 10.2 | 0.0013 | -0.0168 | Com-Lighting-InExit_Exit-Incand-25w-Single_Exit-LED-4w-Single | None | Com-Lighting-InExit_Exit-Incand-25w-Single_Exit-LED-4w-SingleSCEMtlExIOU
Com-Iltg-dWatt-Exit |  |  |  | SCE | Mtl | New | cWtd | CZ05 | Fixture | 0 | 0 | Delta | 184 | 0.021 | 0 | 190 | 0.0267 | -1.13 | 8.76 | 0.001 | 0 | 9.05 | 0.00127 | -0.054 | Com-Lighting-InExit_Exit-Incand-25w-Single_Exit-LED-4w-Single | None | Com-Lighting-InExit_Exit-Incand-25w-Single_Exit-LED-4w-SingleSCEMtlNewCZ05
Com-Iltg-dWatt-Exit |  |  |  | SCE | Mtl | New | cWtd | CZ06 | Fixture | 0 | 0 | Delta | 184 | 0.021 | 0 | 208 | 0.0271 | -0.603 | 8.76 | 0.001 | 0 | 9.89 | 0.00129 | -0.0287 | Com-Lighting-InExit_Exit-Incand-25w-Single_Exit-LED-4w-Single | None | Com-Lighting-InExit_Exit-Incand-25w-Single_Exit-LED-4w-SingleSCEMtlNewCZ06
Com-Iltg-dWatt-Exit |  |  |  | SCE | Mtl | New | cWtd | CZ08 | Fixture | 0 | 0 | Delta | 184 | 0.021 | 0 | 210 | 0.0277 | -0.508 | 8.76 | 0.001 | 0 | 10 | 0.00132 | -0.0242 | Com-Lighting-InExit_Exit-Incand-25w-Single_Exit-LED-4w-Single | None | Com-Lighting-InExit_Exit-Incand-25w-Single_Exit-LED-4w-SingleSCEMtlNewCZ08
Com-Iltg-dWatt-Exit |  |  |  | SCE | Mtl | New | cWtd | CZ09 | Fixture | 0 | 0 | Delta | 184 | 0.021 | 0 | 209 | 0.0279 | -0.458 | 8.76 | 0.001 | 0 | 9.97 | 0.00133 | -0.0218 | Com-Lighting-InExit_Exit-Incand-25w-Single_Exit-LED-4w-Single | None | Com-Lighting-InExit_Exit-Incand-25w-Single_Exit-LED-4w-SingleSCEMtlNewCZ09
Com-Iltg-dWatt-Exit |  |  |  | SCE | Mtl | New | cWtd | CZ10 | Fixture | 0 | 0 | Delta | 184 | 0.021 | 0 | 208 | 0.0281 | -0.59 | 8.76 | 0.001 | 0 | 9.9 | 0.00134 | -0.0281 | Com-Lighting-InExit_Exit-Incand-25w-Single_Exit-LED-4w-Single | None | Com-Lighting-InExit_Exit-Incand-25w-Single_Exit-LED-4w-SingleSCEMtlNewCZ10
Com-Iltg-dWatt-Exit |  |  |  | SCE | Mtl | New | cWtd | CZ13 | Fixture | 0 | 0 | Delta | 184 | 0.021 | 0 | 201 | 0.0277 | -0.827 | 8.76 | 0.001 | 0 | 9.57 | 0.00132 | -0.0394 | Com-Lighting-InExit_Exit-Incand-25w-Single_Exit-LED-4w-Single | None | Com-Lighting-InExit_Exit-Incand-25w-Single_Exit-LED-4w-SingleSCEMtlNewCZ13
Com-Iltg-dWatt-Exit |  |  |  | SCE | Mtl | New | cWtd | CZ14 | Fixture | 0 | 0 | Delta | 184 | 0.021 | 0 | 199 | 0.0279 | -0.836 | 8.76 | 0.001 | 0 | 9.46 | 0.00133 | -0.0398 | Com-Lighting-InExit_Exit-Incand-25w-Single_Exit-LED-4w-Single | None | Com-Lighting-InExit_Exit-Incand-25w-Single_Exit-LED-4w-SingleSCEMtlNewCZ14
Com-Iltg-dWatt-Exit |  |  |  | SCE | Mtl | New | cWtd | CZ15 | Fixture | 0 | 0 | Delta | 184 | 0.021 | 0 | 220 | 0.0286 | -0.269 | 8.76 | 0.001 | 0 | 10.5 | 0.00136 | -0.0128 | Com-Lighting-InExit_Exit-Incand-25w-Single_Exit-LED-4w-Single | None | Com-Lighting-InExit_Exit-Incand-25w-Single_Exit-LED-4w-SingleSCEMtlNewCZ15
Com-Iltg-dWatt-Exit |  |  |  | SCE | Mtl | New | cWtd | CZ16 | Fixture | 0 | 0 | Delta | 184 | 0.021 | 0 | 176 | 0.0265 | -1.47 | 8.76 | 0.001 | 0 | 8.38 | 0.00126 | -0.0701 | Com-Lighting-InExit_Exit-Incand-25w-Single_Exit-LED-4w-Single | None | Com-Lighting-InExit_Exit-Incand-25w-Single_Exit-LED-4w-SingleSCEMtlNewCZ16
Com-Iltg-dWatt-Exit |  |  |  | SCE | Mtl | New | cWtd | IOU | Fixture | 0 | 0 | Delta | 184 | 0.021 | 0 | 210 | 0.0277 | -0.542 | 8.76 | 0.001 | 0 | 9.99 | 0.00132 | -0.0258 | Com-Lighting-InExit_Exit-Incand-25w-Single_Exit-LED-4w-Single | None | Com-Lighting-InExit_Exit-Incand-25w-Single_Exit-LED-4w-SingleSCEMtlNewIOU
Com-Iltg-dWatt-Exit |  |  |  | SCE | Nrs | Ex | cWtd | CZ05 | Fixture | 0 | 0 | Delta | 184 | 0.021 | 0 | 180 | 0.0267 | -3.78 | 8.76 | 0.001 | 0 | 8.56 | 0.00127 | -0.18 | Com-Lighting-InExit_Exit-Incand-25w-Single_Exit-LED-4w-Single | None | Com-Lighting-InExit_Exit-Incand-25w-Single_Exit-LED-4w-SingleSCENrsExCZ05
Com-Iltg-dWatt-Exit |  |  |  | SCE | Nrs | Ex | cWtd | CZ06 | Fixture | 0 | 0 | Delta | 184 | 0.021 | 0 | 193 | 0.0277 | -2.6 | 8.76 | 0.001 | 0 | 9.19 | 0.00132 | -0.124 | Com-Lighting-InExit_Exit-Incand-25w-Single_Exit-LED-4w-Single | None | Com-Lighting-InExit_Exit-Incand-25w-Single_Exit-LED-4w-SingleSCENrsExCZ06
Com-Iltg-dWatt-Exit |  |  |  | SCE | Nrs | Ex | cWtd | CZ08 | Fixture | 0 | 0 | Delta | 184 | 0.021 | 0 | 196 | 0.0281 | -2.52 | 8.76 | 0.001 | 0 | 9.31 | 0.00134 | -0.12 | Com-Lighting-InExit_Exit-Incand-25w-Single_Exit-LED-4w-Single | None | Com-Lighting-InExit_Exit-Incand-25w-Single_Exit-LED-4w-SingleSCENrsExCZ08
Com-Iltg-dWatt-Exit |  |  |  | SCE | Nrs | Ex | cWtd | CZ09 | Fixture | 0 | 0 | Delta | 184 | 0.021 | 0 | 197 | 0.029 | -2.54 | 8.76 | 0.001 | 0 | 9.36 | 0.00138 | -0.121 | Com-Lighting-InExit_Exit-Incand-25w-Single_Exit-LED-4w-Single | None | Com-Lighting-InExit_Exit-Incand-25w-Single_Exit-LED-4w-SingleSCENrsExCZ09
Com-Iltg-dWatt-Exit |  |  |  | SCE | Nrs | Ex | cWtd | CZ10 | Fixture | 0 | 0 | Delta | 184 | 0.021 | 0 | 193 | 0.0288 | -2.6 | 8.76 | 0.001 | 0 | 9.21 | 0.00137 | -0.124 | Com-Lighting-InExit_Exit-Incand-25w-Single_Exit-LED-4w-Single | None | Com-Lighting-InExit_Exit-Incand-25w-Single_Exit-LED-4w-SingleSCENrsExCZ10
Com-Iltg-dWatt-Exit |  |  |  | SCE | Nrs | Ex | cWtd | CZ13 | Fixture | 0 | 0 | Delta | 184 | 0.021 | 0 | 193 | 0.0292 | -2.73 | 8.76 | 0.001 | 0 | 9.18 | 0.00139 | -0.13 | Com-Lighting-InExit_Exit-Incand-25w-Single_Exit-LED-4w-Single | None | Com-Lighting-InExit_Exit-Incand-25w-Single_Exit-LED-4w-SingleSCENrsExCZ13
Com-Iltg-dWatt-Exit |  |  |  | SCE | Nrs | Ex | cWtd | CZ14 | Fixture | 0 | 0 | Delta | 184 | 0.021 | 0 | 192 | 0.0286 | -2.84 | 8.76 | 0.001 | 0 | 9.15 | 0.00136 | -0.135 | Com-Lighting-InExit_Exit-Incand-25w-Single_Exit-LED-4w-Single | None | Com-Lighting-InExit_Exit-Incand-25w-Single_Exit-LED-4w-SingleSCENrsExCZ14
Com-Iltg-dWatt-Exit |  |  |  | SCE | Nrs | Ex | cWtd | CZ15 | Fixture | 0 | 0 | Delta | 184 | 0.021 | 0 | 209 | 0.0292 | -1.58 | 8.76 | 0.001 | 0 | 9.96 | 0.00139 | -0.0753 | Com-Lighting-InExit_Exit-Incand-25w-Single_Exit-LED-4w-Single | None | Com-Lighting-InExit_Exit-Incand-25w-Single_Exit-LED-4w-SingleSCENrsExCZ15
Com-Iltg-dWatt-Exit |  |  |  | SCE | Nrs | Ex | cWtd | CZ16 | Fixture | 0 | 0 | Delta | 184 | 0.021 | 0 | 178 | 0.0273 | -3.74 | 8.76 | 0.001 | 0 | 8.5 | 0.0013 | -0.178 | Com-Lighting-InExit_Exit-Incand-25w-Single_Exit-LED-4w-Single | None | Com-Lighting-InExit_Exit-Incand-25w-Single_Exit-LED-4w-SingleSCENrsExCZ16
Com-Iltg-dWatt-Exit |  |  |  | SCE | Nrs | Ex | cWtd | IOU | Fixture | 0 | 0 | Delta | 184 | 0.021 | 0 | 194 | 0.0284 | -2.6 | 8.76 | 0.001 | 0 | 9.25 | 0.00135 | -0.124 | Com-Lighting-InExit_Exit-Incand-25w-Single_Exit-LED-4w-Single | None | Com-Lighting-InExit_Exit-Incand-25w-Single_Exit-LED-4w-SingleSCENrsExIOU
Com-Iltg-dWatt-Exit |  |  |  | SCE | Nrs | New | cWtd | CZ05 | Fixture | 0 | 0 | Delta | 184 | 0.021 | 0 | 173 | 0.0262 | -4.28 | 8.76 | 0.001 | 0 | 8.26 | 0.00125 | -0.204 | Com-Lighting-InExit_Exit-Incand-25w-Single_Exit-LED-4w-Single | None | Com-Lighting-InExit_Exit-Incand-25w-Single_Exit-LED-4w-SingleSCENrsNewCZ05
Com-Iltg-dWatt-Exit |  |  |  | SCE | Nrs | New | cWtd | CZ06 | Fixture | 0 | 0 | Delta | 184 | 0.021 | 0 | 183 | 0.0275 | -2.98 | 8.76 | 0.001 | 0 | 8.73 | 0.00131 | -0.142 | Com-Lighting-InExit_Exit-Incand-25w-Single_Exit-LED-4w-Single | None | Com-Lighting-InExit_Exit-Incand-25w-Single_Exit-LED-4w-SingleSCENrsNewCZ06
Com-Iltg-dWatt-Exit |  |  |  | SCE | Nrs | New | cWtd | CZ08 | Fixture | 0 | 0 | Delta | 184 | 0.021 | 0 | 187 | 0.0279 | -2.75 | 8.76 | 0.001 | 0 | 8.9 | 0.00133 | -0.131 | Com-Lighting-InExit_Exit-Incand-25w-Single_Exit-LED-4w-Single | None | Com-Lighting-InExit_Exit-Incand-25w-Single_Exit-LED-4w-SingleSCENrsNewCZ08
Com-Iltg-dWatt-Exit |  |  |  | SCE | Nrs | New | cWtd | CZ09 | Fixture | 0 | 0 | Delta | 184 | 0.021 | 0 | 189 | 0.029 | -2.81 | 8.76 | 0.001 | 0 | 9 | 0.00138 | -0.134 | Com-Lighting-InExit_Exit-Incand-25w-Single_Exit-LED-4w-Single | None | Com-Lighting-InExit_Exit-Incand-25w-Single_Exit-LED-4w-SingleSCENrsNewCZ09
Com-Iltg-dWatt-Exit |  |  |  | SCE | Nrs | New | cWtd | CZ10 | Fixture | 0 | 0 | Delta | 184 | 0.021 | 0 | 189 | 0.0292 | -2.96 | 8.76 | 0.001 | 0 | 9.02 | 0.00139 | -0.141 | Com-Lighting-InExit_Exit-Incand-25w-Single_Exit-LED-4w-Single | None | Com-Lighting-InExit_Exit-Incand-25w-Single_Exit-LED-4w-SingleSCENrsNewCZ10
Com-Iltg-dWatt-Exit |  |  |  | SCE | Nrs | New | cWtd | CZ13 | Fixture | 0 | 0 | Delta | 184 | 0.021 | 0 | 189 | 0.0288 | -2.98 | 8.76 | 0.001 | 0 | 9.01 | 0.00137 | -0.142 | Com-Lighting-InExit_Exit-Incand-25w-Single_Exit-LED-4w-Single | None | Com-Lighting-InExit_Exit-Incand-25w-Single_Exit-LED-4w-SingleSCENrsNewCZ13
Com-Iltg-dWatt-Exit |  |  |  | SCE | Nrs | New | cWtd | CZ14 | Fixture | 0 | 0 | Delta | 184 | 0.021 | 0 | 189 | 0.0284 | -3.11 | 8.76 | 0.001 | 0 | 8.99 | 0.00135 | -0.148 | Com-Lighting-InExit_Exit-Incand-25w-Single_Exit-LED-4w-Single | None | Com-Lighting-InExit_Exit-Incand-25w-Single_Exit-LED-4w-SingleSCENrsNewCZ14
Com-Iltg-dWatt-Exit |  |  |  | SCE | Nrs | New | cWtd | CZ15 | Fixture | 0 | 0 | Delta | 184 | 0.021 | 0 | 207 | 0.029 | -1.65 | 8.76 | 0.001 | 0 | 9.84 | 0.00138 | -0.0788 | Com-Lighting-InExit_Exit-Incand-25w-Single_Exit-LED-4w-Single | None | Com-Lighting-InExit_Exit-Incand-25w-Single_Exit-LED-4w-SingleSCENrsNewCZ15
Com-Iltg-dWatt-Exit |  |  |  | SCE | Nrs | New | cWtd | CZ16 | Fixture | 0 | 0 | Delta | 184 | 0.021 | 0 | 176 | 0.0271 | -4.03 | 8.76 | 0.001 | 0 | 8.36 | 0.00129 | -0.192 | Com-Lighting-InExit_Exit-Incand-25w-Single_Exit-LED-4w-Single | None | Com-Lighting-InExit_Exit-Incand-25w-Single_Exit-LED-4w-SingleSCENrsNewCZ16
Com-Iltg-dWatt-Exit |  |  |  | SCE | Nrs | New | cWtd | IOU | Fixture | 0 | 0 | Delta | 184 | 0.021 | 0 | 188 | 0.0284 | -2.9 | 8.76 | 0.001 | 0 | 8.94 | 0.00135 | -0.138 | Com-Lighting-InExit_Exit-Incand-25w-Single_Exit-LED-4w-Single | None | Com-Lighting-InExit_Exit-Incand-25w-Single_Exit-LED-4w-SingleSCENrsNewIOU
Com-Iltg-dWatt-Exit |  |  |  | SCE | OfL | Ex | cWtd | CZ05 | Fixture | 0 | 0 | Delta | 184 | 0.021 | 0 | 197 | 0.0296 | -1.54 | 8.76 | 0.001 | 0 | 9.39 | 0.00141 | -0.0735 | Com-Lighting-InExit_Exit-Incand-25w-Single_Exit-LED-4w-Single | None | Com-Lighting-InExit_Exit-Incand-25w-Single_Exit-LED-4w-SingleSCEOfLExCZ05
Com-Iltg-dWatt-Exit |  |  |  | SCE | OfL | Ex | cWtd | CZ06 | Fixture | 0 | 0 | Delta | 184 | 0.021 | 0 | 212 | 0.0298 | -0.89 | 8.76 | 0.001 | 0 | 10.1 | 0.00142 | -0.0424 | Com-Lighting-InExit_Exit-Incand-25w-Single_Exit-LED-4w-Single | None | Com-Lighting-InExit_Exit-Incand-25w-Single_Exit-LED-4w-SingleSCEOfLExCZ06
Com-Iltg-dWatt-Exit |  |  |  | SCE | OfL | Ex | cWtd | CZ08 | Fixture | 0 | 0 | Delta | 184 | 0.021 | 0 | 214 | 0.0309 | -0.817 | 8.76 | 0.001 | 0 | 10.2 | 0.00147 | -0.0389 | Com-Lighting-InExit_Exit-Incand-25w-Single_Exit-LED-4w-Single | None | Com-Lighting-InExit_Exit-Incand-25w-Single_Exit-LED-4w-SingleSCEOfLExCZ08
Com-Iltg-dWatt-Exit |  |  |  | SCE | OfL | Ex | cWtd | CZ09 | Fixture | 0 | 0 | Delta | 184 | 0.021 | 0 | 212 | 0.0307 | -0.916 | 8.76 | 0.001 | 0 | 10.1 | 0.00146 | -0.0436 | Com-Lighting-InExit_Exit-Incand-25w-Single_Exit-LED-4w-Single | None | Com-Lighting-InExit_Exit-Incand-25w-Single_Exit-LED-4w-SingleSCEOfLExCZ09
Com-Iltg-dWatt-Exit |  |  |  | SCE | OfL | Ex | cWtd | CZ10 | Fixture | 0 | 0 | Delta | 184 | 0.021 | 0 | 210 | 0.0309 | -0.859 | 8.76 | 0.001 | 0 | 10 | 0.00147 | -0.0409 | Com-Lighting-InExit_Exit-Incand-25w-Single_Exit-LED-4w-Single | None | Com-Lighting-InExit_Exit-Incand-25w-Single_Exit-LED-4w-SingleSCEOfLExCZ10
Com-Iltg-dWatt-Exit |  |  |  | SCE | OfL | Ex | cWtd | CZ13 | Fixture | 0 | 0 | Delta | 184 | 0.021 | 0 | 207 | 0.0307 | -1.35 | 8.76 | 0.001 | 0 | 9.86 | 0.00146 | -0.0641 | Com-Lighting-InExit_Exit-Incand-25w-Single_Exit-LED-4w-Single | None | Com-Lighting-InExit_Exit-Incand-25w-Single_Exit-LED-4w-SingleSCEOfLExCZ13
Com-Iltg-dWatt-Exit |  |  |  | SCE | OfL | Ex | cWtd | CZ14 | Fixture | 0 | 0 | Delta | 184 | 0.021 | 0 | 210 | 0.0302 | -1.21 | 8.76 | 0.001 | 0 | 10 | 0.00144 | -0.0577 | Com-Lighting-InExit_Exit-Incand-25w-Single_Exit-LED-4w-Single | None | Com-Lighting-InExit_Exit-Incand-25w-Single_Exit-LED-4w-SingleSCEOfLExCZ14
Com-Iltg-dWatt-Exit |  |  |  | SCE | OfL | Ex | cWtd | CZ15 | Fixture | 0 | 0 | Delta | 184 | 0.021 | 0 | 223 | 0.0307 | -0.456 | 8.76 | 0.001 | 0 | 10.6 | 0.00146 | -0.0217 | Com-Lighting-InExit_Exit-Incand-25w-Single_Exit-LED-4w-Single | None | Com-Lighting-InExit_Exit-Incand-25w-Single_Exit-LED-4w-SingleSCEOfLExCZ15
Com-Iltg-dWatt-Exit |  |  |  | SCE | OfL | Ex | cWtd | CZ16 | Fixture | 0 | 0 | Delta | 184 | 0.021 | 0 | 190 | 0.0288 | -2.33 | 8.76 | 0.001 | 0 | 9.05 | 0.00137 | -0.111 | Com-Lighting-InExit_Exit-Incand-25w-Single_Exit-LED-4w-Single | None | Com-Lighting-InExit_Exit-Incand-25w-Single_Exit-LED-4w-SingleSCEOfLExCZ16
Com-Iltg-dWatt-Exit |  |  |  | SCE | OfL | Ex | cWtd | IOU | Fixture | 0 | 0 | Delta | 184 | 0.021 | 0 | 212 | 0.0304 | -0.882 | 8.76 | 0.001 | 0 | 10.1 | 0.00145 | -0.042 | Com-Lighting-InExit_Exit-Incand-25w-Single_Exit-LED-4w-Single | None | Com-Lighting-InExit_Exit-Incand-25w-Single_Exit-LED-4w-SingleSCEOfLExIOU
Com-Iltg-dWatt-Exit |  |  |  | SCE | OfL | New | cWtd | CZ05 | Fixture | 0 | 0 | Delta | 184 | 0.021 | 0 | 202 | 0.0292 | -1.17 | 8.76 | 0.001 | 0 | 9.64 | 0.00139 | -0.0557 | Com-Lighting-InExit_Exit-Incand-25w-Single_Exit-LED-4w-Single | None | Com-Lighting-InExit_Exit-Incand-25w-Single_Exit-LED-4w-SingleSCEOfLNewCZ05
Com-Iltg-dWatt-Exit |  |  |  | SCE | OfL | New | cWtd | CZ06 | Fixture | 0 | 0 | Delta | 184 | 0.021 | 0 | 212 | 0.0284 | -0.403 | 8.76 | 0.001 | 0 | 10.1 | 0.00135 | -0.0192 | Com-Lighting-InExit_Exit-Incand-25w-Single_Exit-LED-4w-Single | None | Com-Lighting-InExit_Exit-Incand-25w-Single_Exit-LED-4w-SingleSCEOfLNewCZ06
Com-Iltg-dWatt-Exit |  |  |  | SCE | OfL | New | cWtd | CZ08 | Fixture | 0 | 0 | Delta | 184 | 0.021 | 0 | 212 | 0.0288 | -0.443 | 8.76 | 0.001 | 0 | 10.1 | 0.00137 | -0.0211 | Com-Lighting-InExit_Exit-Incand-25w-Single_Exit-LED-4w-Single | None | Com-Lighting-InExit_Exit-Incand-25w-Single_Exit-LED-4w-SingleSCEOfLNewCZ08
Com-Iltg-dWatt-Exit |  |  |  | SCE | OfL | New | cWtd | CZ09 | Fixture | 0 | 0 | Delta | 184 | 0.021 | 0 | 210 | 0.0298 | -0.781 | 8.76 | 0.001 | 0 | 9.99 | 0.00142 | -0.0372 | Com-Lighting-InExit_Exit-Incand-25w-Single_Exit-LED-4w-Single | None | Com-Lighting-InExit_Exit-Incand-25w-Single_Exit-LED-4w-SingleSCEOfLNewCZ09
Com-Iltg-dWatt-Exit |  |  |  | SCE | OfL | New | cWtd | CZ10 | Fixture | 0 | 0 | Delta | 184 | 0.021 | 0 | 210 | 0.0294 | -0.92 | 8.76 | 0.001 | 0 | 10 | 0.0014 | -0.0438 | Com-Lighting-InExit_Exit-Incand-25w-Single_Exit-LED-4w-Single | None | Com-Lighting-InExit_Exit-Incand-25w-Single_Exit-LED-4w-SingleSCEOfLNewCZ10
Com-Iltg-dWatt-Exit |  |  |  | SCE | OfL | New | cWtd | CZ13 | Fixture | 0 | 0 | Delta | 184 | 0.021 | 0 | 209 | 0.029 | -1.08 | 8.76 | 0.001 | 0 | 9.93 | 0.00138 | -0.0512 | Com-Lighting-InExit_Exit-Incand-25w-Single_Exit-LED-4w-Single | None | Com-Lighting-InExit_Exit-Incand-25w-Single_Exit-LED-4w-SingleSCEOfLNewCZ13
Com-Iltg-dWatt-Exit |  |  |  | SCE | OfL | New | cWtd | CZ14 | Fixture | 0 | 0 | Delta | 184 | 0.021 | 0 | 207 | 0.0296 | -0.691 | 8.76 | 0.001 | 0 | 9.84 | 0.00141 | -0.0329 | Com-Lighting-InExit_Exit-Incand-25w-Single_Exit-LED-4w-Single | None | Com-Lighting-InExit_Exit-Incand-25w-Single_Exit-LED-4w-SingleSCEOfLNewCZ14
Com-Iltg-dWatt-Exit |  |  |  | SCE | OfL | New | cWtd | CZ15 | Fixture | 0 | 0 | Delta | 184 | 0.021 | 0 | 218 | 0.0296 | -0.384 | 8.76 | 0.001 | 0 | 10.4 | 0.00141 | -0.0183 | Com-Lighting-InExit_Exit-Incand-25w-Single_Exit-LED-4w-Single | None | Com-Lighting-InExit_Exit-Incand-25w-Single_Exit-LED-4w-SingleSCEOfLNewCZ15
Com-Iltg-dWatt-Exit |  |  |  | SCE | OfL | New | cWtd | CZ16 | Fixture | 0 | 0 | Delta | 184 | 0.021 | 0 | 195 | 0.0281 | -1.71 | 8.76 | 0.001 | 0 | 9.3 | 0.00134 | -0.0812 | Com-Lighting-InExit_Exit-Incand-25w-Single_Exit-LED-4w-Single | None | Com-Lighting-InExit_Exit-Incand-25w-Single_Exit-LED-4w-SingleSCEOfLNewCZ16
Com-Iltg-dWatt-Exit |  |  |  | SCE | OfL | New | cWtd | IOU | Fixture | 0 | 0 | Delta | 184 | 0.021 | 0 | 210 | 0.0292 | -0.645 | 8.76 | 0.001 | 0 | 10 | 0.00139 | -0.0307 | Com-Lighting-InExit_Exit-Incand-25w-Single_Exit-LED-4w-Single | None | Com-Lighting-InExit_Exit-Incand-25w-Single_Exit-LED-4w-SingleSCEOfLNewIOU
Com-Iltg-dWatt-Exit |  |  |  | SCE | OfS | Ex | cWtd | CZ05 | Fixture | 0 | 0 | Delta | 184 | 0.021 | 0 | 197 | 0.03 | -0.733 | 8.76 | 0.001 | 0 | 9.36 | 0.00143 | -0.0349 | Com-Lighting-InExit_Exit-Incand-25w-Single_Exit-LED-4w-Single | None | Com-Lighting-InExit_Exit-Incand-25w-Single_Exit-LED-4w-SingleSCEOfSExCZ05
Com-Iltg-dWatt-Exit |  |  |  | SCE | OfS | Ex | cWtd | CZ06 | Fixture | 0 | 0 | Delta | 184 | 0.021 | 0 | 207 | 0.0292 | -0.361 | 8.76 | 0.001 | 0 | 9.88 | 0.00139 | -0.0172 | Com-Lighting-InExit_Exit-Incand-25w-Single_Exit-LED-4w-Single | None | Com-Lighting-InExit_Exit-Incand-25w-Single_Exit-LED-4w-SingleSCEOfSExCZ06
Com-Iltg-dWatt-Exit |  |  |  | SCE | OfS | Ex | cWtd | CZ08 | Fixture | 0 | 0 | Delta | 184 | 0.021 | 0 | 209 | 0.0294 | -0.317 | 8.76 | 0.001 | 0 | 9.96 | 0.0014 | -0.0151 | Com-Lighting-InExit_Exit-Incand-25w-Single_Exit-LED-4w-Single | None | Com-Lighting-InExit_Exit-Incand-25w-Single_Exit-LED-4w-SingleSCEOfSExCZ08
Com-Iltg-dWatt-Exit |  |  |  | SCE | OfS | Ex | cWtd | CZ09 | Fixture | 0 | 0 | Delta | 184 | 0.021 | 0 | 208 | 0.0298 | -0.374 | 8.76 | 0.001 | 0 | 9.91 | 0.00142 | -0.0178 | Com-Lighting-InExit_Exit-Incand-25w-Single_Exit-LED-4w-Single | None | Com-Lighting-InExit_Exit-Incand-25w-Single_Exit-LED-4w-SingleSCEOfSExCZ09
Com-Iltg-dWatt-Exit |  |  |  | SCE | OfS | Ex | cWtd | CZ10 | Fixture | 0 | 0 | Delta | 184 | 0.021 | 0 | 205 | 0.0296 | -0.382 | 8.76 | 0.001 | 0 | 9.78 | 0.00141 | -0.0182 | Com-Lighting-InExit_Exit-Incand-25w-Single_Exit-LED-4w-Single | None | Com-Lighting-InExit_Exit-Incand-25w-Single_Exit-LED-4w-SingleSCEOfSExCZ10
Com-Iltg-dWatt-Exit |  |  |  | SCE | OfS | Ex | cWtd | CZ13 | Fixture | 0 | 0 | Delta | 184 | 0.021 | 0 | 202 | 0.0286 | -0.741 | 8.76 | 0.001 | 0 | 9.62 | 0.00136 | -0.0353 | Com-Lighting-InExit_Exit-Incand-25w-Single_Exit-LED-4w-Single | None | Com-Lighting-InExit_Exit-Incand-25w-Single_Exit-LED-4w-SingleSCEOfSExCZ13
Com-Iltg-dWatt-Exit |  |  |  | SCE | OfS | Ex | cWtd | CZ14 | Fixture | 0 | 0 | Delta | 184 | 0.021 | 0 | 201 | 0.0292 | -0.649 | 8.76 | 0.001 | 0 | 9.58 | 0.00139 | -0.0309 | Com-Lighting-InExit_Exit-Incand-25w-Single_Exit-LED-4w-Single | None | Com-Lighting-InExit_Exit-Incand-25w-Single_Exit-LED-4w-SingleSCEOfSExCZ14
Com-Iltg-dWatt-Exit |  |  |  | SCE | OfS | Ex | cWtd | CZ15 | Fixture | 0 | 0 | Delta | 184 | 0.021 | 0 | 223 | 0.0286 | -0.119 | 8.76 | 0.001 | 0 | 10.6 | 0.00136 | -0.00568 | Com-Lighting-InExit_Exit-Incand-25w-Single_Exit-LED-4w-Single | None | Com-Lighting-InExit_Exit-Incand-25w-Single_Exit-LED-4w-SingleSCEOfSExCZ15
Com-Iltg-dWatt-Exit |  |  |  | SCE | OfS | Ex | cWtd | CZ16 | Fixture | 0 | 0 | Delta | 184 | 0.021 | 0 | 182 | 0.0281 | -1.39 | 8.76 | 0.001 | 0 | 8.66 | 0.00134 | -0.0663 | Com-Lighting-InExit_Exit-Incand-25w-Single_Exit-LED-4w-Single | None | Com-Lighting-InExit_Exit-Incand-25w-Single_Exit-LED-4w-SingleSCEOfSExCZ16
Com-Iltg-dWatt-Exit |  |  |  | SCE | OfS | Ex | cWtd | IOU | Fixture | 0 | 0 | Delta | 184 | 0.021 | 0 | 207 | 0.0294 | -0.386 | 8.76 | 0.001 | 0 | 9.88 | 0.0014 | -0.0184 | Com-Lighting-InExit_Exit-Incand-25w-Single_Exit-LED-4w-Single | None | Com-Lighting-InExit_Exit-Incand-25w-Single_Exit-LED-4w-SingleSCEOfSExIOU
Com-Iltg-dWatt-Exit |  |  |  | SCE | OfS | New | cWtd | CZ05 | Fixture | 0 | 0 | Delta | 184 | 0.021 | 0 | 189 | 0.0298 | -0.731 | 8.76 | 0.001 | 0 | 9.01 | 0.00142 | -0.0348 | Com-Lighting-InExit_Exit-Incand-25w-Single_Exit-LED-4w-Single | None | Com-Lighting-InExit_Exit-Incand-25w-Single_Exit-LED-4w-SingleSCEOfSNewCZ05
Com-Iltg-dWatt-Exit |  |  |  | SCE | OfS | New | cWtd | CZ06 | Fixture | 0 | 0 | Delta | 184 | 0.021 | 0 | 201 | 0.0286 | -0.319 | 8.76 | 0.001 | 0 | 9.57 | 0.00136 | -0.0152 | Com-Lighting-InExit_Exit-Incand-25w-Single_Exit-LED-4w-Single | None | Com-Lighting-InExit_Exit-Incand-25w-Single_Exit-LED-4w-SingleSCEOfSNewCZ06
Com-Iltg-dWatt-Exit |  |  |  | SCE | OfS | New | cWtd | CZ08 | Fixture | 0 | 0 | Delta | 184 | 0.021 | 0 | 202 | 0.0292 | -0.281 | 8.76 | 0.001 | 0 | 9.61 | 0.00139 | -0.0134 | Com-Lighting-InExit_Exit-Incand-25w-Single_Exit-LED-4w-Single | None | Com-Lighting-InExit_Exit-Incand-25w-Single_Exit-LED-4w-SingleSCEOfSNewCZ08
Com-Iltg-dWatt-Exit |  |  |  | SCE | OfS | New | cWtd | CZ09 | Fixture | 0 | 0 | Delta | 184 | 0.021 | 0 | 201 | 0.0296 | -0.338 | 8.76 | 0.001 | 0 | 9.57 | 0.00141 | -0.0161 | Com-Lighting-InExit_Exit-Incand-25w-Single_Exit-LED-4w-Single | None | Com-Lighting-InExit_Exit-Incand-25w-Single_Exit-LED-4w-SingleSCEOfSNewCZ09
Com-Iltg-dWatt-Exit |  |  |  | SCE | OfS | New | cWtd | CZ10 | Fixture | 0 | 0 | Delta | 184 | 0.021 | 0 | 204 | 0.0307 | -0.275 | 8.76 | 0.001 | 0 | 9.71 | 0.00146 | -0.0131 | Com-Lighting-InExit_Exit-Incand-25w-Single_Exit-LED-4w-Single | None | Com-Lighting-InExit_Exit-Incand-25w-Single_Exit-LED-4w-SingleSCEOfSNewCZ10
Com-Iltg-dWatt-Exit |  |  |  | SCE | OfS | New | cWtd | CZ13 | Fixture | 0 | 0 | Delta | 184 | 0.021 | 0 | 198 | 0.0294 | -0.716 | 8.76 | 0.001 | 0 | 9.41 | 0.0014 | -0.0341 | Com-Lighting-InExit_Exit-Incand-25w-Single_Exit-LED-4w-Single | None | Com-Lighting-InExit_Exit-Incand-25w-Single_Exit-LED-4w-SingleSCEOfSNewCZ13
Com-Iltg-dWatt-Exit |  |  |  | SCE | OfS | New | cWtd | CZ14 | Fixture | 0 | 0 | Delta | 184 | 0.021 | 0 | 199 | 0.0302 | -0.662 | 8.76 | 0.001 | 0 | 9.46 | 0.00144 | -0.0315 | Com-Lighting-InExit_Exit-Incand-25w-Single_Exit-LED-4w-Single | None | Com-Lighting-InExit_Exit-Incand-25w-Single_Exit-LED-4w-SingleSCEOfSNewCZ14
Com-Iltg-dWatt-Exit |  |  |  | SCE | OfS | New | cWtd | CZ15 | Fixture | 0 | 0 | Delta | 184 | 0.021 | 0 | 214 | 0.0307 | -0.0628 | 8.76 | 0.001 | 0 | 10.2 | 0.00146 | -0.00299 | Com-Lighting-InExit_Exit-Incand-25w-Single_Exit-LED-4w-Single | None | Com-Lighting-InExit_Exit-Incand-25w-Single_Exit-LED-4w-SingleSCEOfSNewCZ15
Com-Iltg-dWatt-Exit |  |  |  | SCE | OfS | New | cWtd | CZ16 | Fixture | 0 | 0 | Delta | 184 | 0.021 | 0 | 181 | 0.0286 | -1.4 | 8.76 | 0.001 | 0 | 8.64 | 0.00136 | -0.0666 | Com-Lighting-InExit_Exit-Incand-25w-Single_Exit-LED-4w-Single | None | Com-Lighting-InExit_Exit-Incand-25w-Single_Exit-LED-4w-SingleSCEOfSNewCZ16
Com-Iltg-dWatt-Exit |  |  |  | SCE | OfS | New | cWtd | IOU | Fixture | 0 | 0 | Delta | 184 | 0.021 | 0 | 202 | 0.0296 | -0.332 | 8.76 | 0.001 | 0 | 9.64 | 0.00141 | -0.0158 | Com-Lighting-InExit_Exit-Incand-25w-Single_Exit-LED-4w-Single | None | Com-Lighting-InExit_Exit-Incand-25w-Single_Exit-LED-4w-SingleSCEOfSNewIOU
Com-Iltg-dWatt-Exit |  |  |  | SCE | RFF | Ex | cWtd | CZ05 | Fixture | 0 | 0 | Delta | 184 | 0.021 | 0 | 190 | 0.0262 | -1.99 | 8.76 | 0.001 | 0 | 9.04 | 0.00125 | -0.0946 | Com-Lighting-InExit_Exit-Incand-25w-Single_Exit-LED-4w-Single | None | Com-Lighting-InExit_Exit-Incand-25w-Single_Exit-LED-4w-SingleSCERFFExCZ05
Com-Iltg-dWatt-Exit |  |  |  | SCE | RFF | Ex | cWtd | CZ06 | Fixture | 0 | 0 | Delta | 184 | 0.021 | 0 | 200 | 0.0267 | -1.05 | 8.76 | 0.001 | 0 | 9.52 | 0.00127 | -0.05 | Com-Lighting-InExit_Exit-Incand-25w-Single_Exit-LED-4w-Single | None | Com-Lighting-InExit_Exit-Incand-25w-Single_Exit-LED-4w-SingleSCERFFExCZ06
Com-Iltg-dWatt-Exit |  |  |  | SCE | RFF | Ex | cWtd | CZ08 | Fixture | 0 | 0 | Delta | 184 | 0.021 | 0 | 202 | 0.0265 | -0.945 | 8.76 | 0.001 | 0 | 9.61 | 0.00126 | -0.045 | Com-Lighting-InExit_Exit-Incand-25w-Single_Exit-LED-4w-Single | None | Com-Lighting-InExit_Exit-Incand-25w-Single_Exit-LED-4w-SingleSCERFFExCZ08
Com-Iltg-dWatt-Exit |  |  |  | SCE | RFF | Ex | cWtd | CZ09 | Fixture | 0 | 0 | Delta | 184 | 0.021 | 0 | 201 | 0.0269 | -0.911 | 8.76 | 0.001 | 0 | 9.57 | 0.00128 | -0.0434 | Com-Lighting-InExit_Exit-Incand-25w-Single_Exit-LED-4w-Single | None | Com-Lighting-InExit_Exit-Incand-25w-Single_Exit-LED-4w-SingleSCERFFExCZ09
Com-Iltg-dWatt-Exit |  |  |  | SCE | RFF | Ex | cWtd | CZ10 | Fixture | 0 | 0 | Delta | 184 | 0.021 | 0 | 198 | 0.0267 | -1.1 | 8.76 | 0.001 | 0 | 9.41 | 0.00127 | -0.0524 | Com-Lighting-InExit_Exit-Incand-25w-Single_Exit-LED-4w-Single | None | Com-Lighting-InExit_Exit-Incand-25w-Single_Exit-LED-4w-SingleSCERFFExCZ10
Com-Iltg-dWatt-Exit |  |  |  | SCE | RFF | Ex | cWtd | CZ13 | Fixture | 0 | 0 | Delta | 184 | 0.021 | 0 | 198 | 0.0269 | -1.41 | 8.76 | 0.001 | 0 | 9.42 | 0.00128 | -0.0673 | Com-Lighting-InExit_Exit-Incand-25w-Single_Exit-LED-4w-Single | None | Com-Lighting-InExit_Exit-Incand-25w-Single_Exit-LED-4w-SingleSCERFFExCZ13
Com-Iltg-dWatt-Exit |  |  |  | SCE | RFF | Ex | cWtd | CZ14 | Fixture | 0 | 0 | Delta | 184 | 0.021 | 0 | 195 | 0.0269 | -1.56 | 8.76 | 0.001 | 0 | 9.3 | 0.00128 | -0.0742 | Com-Lighting-InExit_Exit-Incand-25w-Single_Exit-LED-4w-Single | None | Com-Lighting-InExit_Exit-Incand-25w-Single_Exit-LED-4w-SingleSCERFFExCZ14
Com-Iltg-dWatt-Exit |  |  |  | SCE | RFF | Ex | cWtd | CZ15 | Fixture | 0 | 0 | Delta | 184 | 0.021 | 0 | 214 | 0.0265 | -0.493 | 8.76 | 0.001 | 0 | 10.2 | 0.00126 | -0.0235 | Com-Lighting-InExit_Exit-Incand-25w-Single_Exit-LED-4w-Single | None | Com-Lighting-InExit_Exit-Incand-25w-Single_Exit-LED-4w-SingleSCERFFExCZ15
Com-Iltg-dWatt-Exit |  |  |  | SCE | RFF | Ex | cWtd | CZ16 | Fixture | 0 | 0 | Delta | 184 | 0.021 | 0 | 183 | 0.026 | -2.71 | 8.76 | 0.001 | 0 | 8.72 | 0.00124 | -0.129 | Com-Lighting-InExit_Exit-Incand-25w-Single_Exit-LED-4w-Single | None | Com-Lighting-InExit_Exit-Incand-25w-Single_Exit-LED-4w-SingleSCERFFExCZ16
Com-Iltg-dWatt-Exit |  |  |  | SCE | RFF | Ex | cWtd | IOU | Fixture | 0 | 0 | Delta | 184 | 0.021 | 0 | 200 | 0.0267 | -1.05 | 8.76 | 0.001 | 0 | 9.53 | 0.00127 | -0.0501 | Com-Lighting-InExit_Exit-Incand-25w-Single_Exit-LED-4w-Single | None | Com-Lighting-InExit_Exit-Incand-25w-Single_Exit-LED-4w-SingleSCERFFExIOU
Com-Iltg-dWatt-Exit |  |  |  | SCE | RFF | New | cWtd | CZ05 | Fixture | 0 | 0 | Delta | 184 | 0.021 | 0 | 188 | 0.0269 | -2.1 | 8.76 | 0.001 | 0 | 8.94 | 0.00128 | -0.0999 | Com-Lighting-InExit_Exit-Incand-25w-Single_Exit-LED-4w-Single | None | Com-Lighting-InExit_Exit-Incand-25w-Single_Exit-LED-4w-SingleSCERFFNewCZ05
Com-Iltg-dWatt-Exit |  |  |  | SCE | RFF | New | cWtd | CZ06 | Fixture | 0 | 0 | Delta | 184 | 0.021 | 0 | 197 | 0.0275 | -1.34 | 8.76 | 0.001 | 0 | 9.36 | 0.00131 | -0.0639 | Com-Lighting-InExit_Exit-Incand-25w-Single_Exit-LED-4w-Single | None | Com-Lighting-InExit_Exit-Incand-25w-Single_Exit-LED-4w-SingleSCERFFNewCZ06
Com-Iltg-dWatt-Exit |  |  |  | SCE | RFF | New | cWtd | CZ08 | Fixture | 0 | 0 | Delta | 184 | 0.021 | 0 | 200 | 0.0277 | -1.18 | 8.76 | 0.001 | 0 | 9.51 | 0.00132 | -0.0561 | Com-Lighting-InExit_Exit-Incand-25w-Single_Exit-LED-4w-Single | None | Com-Lighting-InExit_Exit-Incand-25w-Single_Exit-LED-4w-SingleSCERFFNewCZ08
Com-Iltg-dWatt-Exit |  |  |  | SCE | RFF | New | cWtd | CZ09 | Fixture | 0 | 0 | Delta | 184 | 0.021 | 0 | 200 | 0.0288 | -1.3 | 8.76 | 0.001 | 0 | 9.5 | 0.00137 | -0.0621 | Com-Lighting-InExit_Exit-Incand-25w-Single_Exit-LED-4w-Single | None | Com-Lighting-InExit_Exit-Incand-25w-Single_Exit-LED-4w-SingleSCERFFNewCZ09
Com-Iltg-dWatt-Exit |  |  |  | SCE | RFF | New | cWtd | CZ10 | Fixture | 0 | 0 | Delta | 184 | 0.021 | 0 | 201 | 0.0292 | -1.34 | 8.76 | 0.001 | 0 | 9.56 | 0.00139 | -0.0639 | Com-Lighting-InExit_Exit-Incand-25w-Single_Exit-LED-4w-Single | None | Com-Lighting-InExit_Exit-Incand-25w-Single_Exit-LED-4w-SingleSCERFFNewCZ10
Com-Iltg-dWatt-Exit |  |  |  | SCE | RFF | New | cWtd | CZ13 | Fixture | 0 | 0 | Delta | 184 | 0.021 | 0 | 201 | 0.029 | -1.73 | 8.76 | 0.001 | 0 | 9.57 | 0.00138 | -0.0823 | Com-Lighting-InExit_Exit-Incand-25w-Single_Exit-LED-4w-Single | None | Com-Lighting-InExit_Exit-Incand-25w-Single_Exit-LED-4w-SingleSCERFFNewCZ13
Com-Iltg-dWatt-Exit |  |  |  | SCE | RFF | New | cWtd | CZ14 | Fixture | 0 | 0 | Delta | 184 | 0.021 | 0 | 200 | 0.0294 | -1.83 | 8.76 | 0.001 | 0 | 9.53 | 0.0014 | -0.0872 | Com-Lighting-InExit_Exit-Incand-25w-Single_Exit-LED-4w-Single | None | Com-Lighting-InExit_Exit-Incand-25w-Single_Exit-LED-4w-SingleSCERFFNewCZ14
Com-Iltg-dWatt-Exit |  |  |  | SCE | RFF | New | cWtd | CZ15 | Fixture | 0 | 0 | Delta | 184 | 0.021 | 0 | 216 | 0.0288 | -0.519 | 8.76 | 0.001 | 0 | 10.3 | 0.00137 | -0.0247 | Com-Lighting-InExit_Exit-Incand-25w-Single_Exit-LED-4w-Single | None | Com-Lighting-InExit_Exit-Incand-25w-Single_Exit-LED-4w-SingleSCERFFNewCZ15
Com-Iltg-dWatt-Exit |  |  |  | SCE | RFF | New | cWtd | CZ16 | Fixture | 0 | 0 | Delta | 184 | 0.021 | 0 | 186 | 0.0275 | -3.04 | 8.76 | 0.001 | 0 | 8.86 | 0.00131 | -0.145 | Com-Lighting-InExit_Exit-Incand-25w-Single_Exit-LED-4w-Single | None | Com-Lighting-InExit_Exit-Incand-25w-Single_Exit-LED-4w-SingleSCERFFNewCZ16
Com-Iltg-dWatt-Exit |  |  |  | SCE | RFF | New | cWtd | IOU | Fixture | 0 | 0 | Delta | 184 | 0.021 | 0 | 200 | 0.0284 | -1.33 | 8.76 | 0.001 | 0 | 9.52 | 0.00135 | -0.0631 | Com-Lighting-InExit_Exit-Incand-25w-Single_Exit-LED-4w-Single | None | Com-Lighting-InExit_Exit-Incand-25w-Single_Exit-LED-4w-SingleSCERFFNewIOU
Com-Iltg-dWatt-Exit |  |  |  | SCE | RSD | Ex | cWtd | CZ05 | Fixture | 0 | 0 | Delta | 184 | 0.021 | 0 | 192 | 0.0277 | -2.02 | 8.76 | 0.001 | 0 | 9.13 | 0.00132 | -0.0964 | Com-Lighting-InExit_Exit-Incand-25w-Single_Exit-LED-4w-Single | None | Com-Lighting-InExit_Exit-Incand-25w-Single_Exit-LED-4w-SingleSCERSDExCZ05
Com-Iltg-dWatt-Exit |  |  |  | SCE | RSD | Ex | cWtd | CZ06 | Fixture | 0 | 0 | Delta | 184 | 0.021 | 0 | 204 | 0.0279 | -1.04 | 8.76 | 0.001 | 0 | 9.72 | 0.00133 | -0.0495 | Com-Lighting-InExit_Exit-Incand-25w-Single_Exit-LED-4w-Single | None | Com-Lighting-InExit_Exit-Incand-25w-Single_Exit-LED-4w-SingleSCERSDExCZ06
Com-Iltg-dWatt-Exit |  |  |  | SCE | RSD | Ex | cWtd | CZ08 | Fixture | 0 | 0 | Delta | 184 | 0.021 | 0 | 205 | 0.0267 | -0.895 | 8.76 | 0.001 | 0 | 9.78 | 0.00127 | -0.0426 | Com-Lighting-InExit_Exit-Incand-25w-Single_Exit-LED-4w-Single | None | Com-Lighting-InExit_Exit-Incand-25w-Single_Exit-LED-4w-SingleSCERSDExCZ08
Com-Iltg-dWatt-Exit |  |  |  | SCE | RSD | Ex | cWtd | CZ09 | Fixture | 0 | 0 | Delta | 184 | 0.021 | 0 | 204 | 0.0269 | -0.966 | 8.76 | 0.001 | 0 | 9.71 | 0.00128 | -0.046 | Com-Lighting-InExit_Exit-Incand-25w-Single_Exit-LED-4w-Single | None | Com-Lighting-InExit_Exit-Incand-25w-Single_Exit-LED-4w-SingleSCERSDExCZ09
Com-Iltg-dWatt-Exit |  |  |  | SCE | RSD | Ex | cWtd | CZ10 | Fixture | 0 | 0 | Delta | 184 | 0.021 | 0 | 201 | 0.0248 | -1.02 | 8.76 | 0.001 | 0 | 9.59 | 0.00118 | -0.0486 | Com-Lighting-InExit_Exit-Incand-25w-Single_Exit-LED-4w-Single | None | Com-Lighting-InExit_Exit-Incand-25w-Single_Exit-LED-4w-SingleSCERSDExCZ10
Com-Iltg-dWatt-Exit |  |  |  | SCE | RSD | Ex | cWtd | CZ13 | Fixture | 0 | 0 | Delta | 184 | 0.021 | 0 | 199 | 0.0281 | -1.5 | 8.76 | 0.001 | 0 | 9.48 | 0.00134 | -0.0714 | Com-Lighting-InExit_Exit-Incand-25w-Single_Exit-LED-4w-Single | None | Com-Lighting-InExit_Exit-Incand-25w-Single_Exit-LED-4w-SingleSCERSDExCZ13
Com-Iltg-dWatt-Exit |  |  |  | SCE | RSD | Ex | cWtd | CZ14 | Fixture | 0 | 0 | Delta | 184 | 0.021 | 0 | 197 | 0.0252 | -1.63 | 8.76 | 0.001 | 0 | 9.37 | 0.0012 | -0.0778 | Com-Lighting-InExit_Exit-Incand-25w-Single_Exit-LED-4w-Single | None | Com-Lighting-InExit_Exit-Incand-25w-Single_Exit-LED-4w-SingleSCERSDExCZ14
Com-Iltg-dWatt-Exit |  |  |  | SCE | RSD | Ex | cWtd | CZ15 | Fixture | 0 | 0 | Delta | 184 | 0.021 | 0 | 218 | 0.0284 | -0.397 | 8.76 | 0.001 | 0 | 10.4 | 0.00135 | -0.0189 | Com-Lighting-InExit_Exit-Incand-25w-Single_Exit-LED-4w-Single | None | Com-Lighting-InExit_Exit-Incand-25w-Single_Exit-LED-4w-SingleSCERSDExCZ15
Com-Iltg-dWatt-Exit |  |  |  | SCE | RSD | Ex | cWtd | CZ16 | Fixture | 0 | 0 | Delta | 184 | 0.021 | 0 | 183 | 0.026 | -2.9 | 8.76 | 0.001 | 0 | 8.73 | 0.00124 | -0.138 | Com-Lighting-InExit_Exit-Incand-25w-Single_Exit-LED-4w-Single | None | Com-Lighting-InExit_Exit-Incand-25w-Single_Exit-LED-4w-SingleSCERSDExCZ16
Com-Iltg-dWatt-Exit |  |  |  | SCE | RSD | Ex | cWtd | IOU | Fixture | 0 | 0 | Delta | 184 | 0.021 | 0 | 204 | 0.0267 | -1.03 | 8.76 | 0.001 | 0 | 9.7 | 0.00127 | -0.0491 | Com-Lighting-InExit_Exit-Incand-25w-Single_Exit-LED-4w-Single | None | Com-Lighting-InExit_Exit-Incand-25w-Single_Exit-LED-4w-SingleSCERSDExIOU
Com-Iltg-dWatt-Exit |  |  |  | SCE | RSD | New | cWtd | CZ05 | Fixture | 0 | 0 | Delta | 184 | 0.021 | 0 | 189 | 0.0284 | -2.42 | 8.76 | 0.001 | 0 | 8.99 | 0.00135 | -0.115 | Com-Lighting-InExit_Exit-Incand-25w-Single_Exit-LED-4w-Single | None | Com-Lighting-InExit_Exit-Incand-25w-Single_Exit-LED-4w-SingleSCERSDNewCZ05
Com-Iltg-dWatt-Exit |  |  |  | SCE | RSD | New | cWtd | CZ06 | Fixture | 0 | 0 | Delta | 184 | 0.021 | 0 | 201 | 0.0288 | -1.3 | 8.76 | 0.001 | 0 | 9.59 | 0.00137 | -0.0621 | Com-Lighting-InExit_Exit-Incand-25w-Single_Exit-LED-4w-Single | None | Com-Lighting-InExit_Exit-Incand-25w-Single_Exit-LED-4w-SingleSCERSDNewCZ06
Com-Iltg-dWatt-Exit |  |  |  | SCE | RSD | New | cWtd | CZ08 | Fixture | 0 | 0 | Delta | 184 | 0.021 | 0 | 203 | 0.0288 | -1.06 | 8.76 | 0.001 | 0 | 9.67 | 0.00137 | -0.0505 | Com-Lighting-InExit_Exit-Incand-25w-Single_Exit-LED-4w-Single | None | Com-Lighting-InExit_Exit-Incand-25w-Single_Exit-LED-4w-SingleSCERSDNewCZ08
Com-Iltg-dWatt-Exit |  |  |  | SCE | RSD | New | cWtd | CZ09 | Fixture | 0 | 0 | Delta | 184 | 0.021 | 0 | 205 | 0.03 | -1.16 | 8.76 | 0.001 | 0 | 9.74 | 0.00143 | -0.0554 | Com-Lighting-InExit_Exit-Incand-25w-Single_Exit-LED-4w-Single | None | Com-Lighting-InExit_Exit-Incand-25w-Single_Exit-LED-4w-SingleSCERSDNewCZ09
Com-Iltg-dWatt-Exit |  |  |  | SCE | RSD | New | cWtd | CZ10 | Fixture | 0 | 0 | Delta | 184 | 0.021 | 0 | 205 | 0.0302 | -1.17 | 8.76 | 0.001 | 0 | 9.77 | 0.00144 | -0.0556 | Com-Lighting-InExit_Exit-Incand-25w-Single_Exit-LED-4w-Single | None | Com-Lighting-InExit_Exit-Incand-25w-Single_Exit-LED-4w-SingleSCERSDNewCZ10
Com-Iltg-dWatt-Exit |  |  |  | SCE | RSD | New | cWtd | CZ13 | Fixture | 0 | 0 | Delta | 184 | 0.021 | 0 | 202 | 0.0311 | -1.72 | 8.76 | 0.001 | 0 | 9.62 | 0.00148 | -0.0821 | Com-Lighting-InExit_Exit-Incand-25w-Single_Exit-LED-4w-Single | None | Com-Lighting-InExit_Exit-Incand-25w-Single_Exit-LED-4w-SingleSCERSDNewCZ13
Com-Iltg-dWatt-Exit |  |  |  | SCE | RSD | New | cWtd | CZ14 | Fixture | 0 | 0 | Delta | 184 | 0.021 | 0 | 200 | 0.03 | -1.88 | 8.76 | 0.001 | 0 | 9.54 | 0.00143 | -0.0894 | Com-Lighting-InExit_Exit-Incand-25w-Single_Exit-LED-4w-Single | None | Com-Lighting-InExit_Exit-Incand-25w-Single_Exit-LED-4w-SingleSCERSDNewCZ14
Com-Iltg-dWatt-Exit |  |  |  | SCE | RSD | New | cWtd | CZ15 | Fixture | 0 | 0 | Delta | 184 | 0.021 | 0 | 220 | 0.0319 | -0.485 | 8.76 | 0.001 | 0 | 10.5 | 0.00152 | -0.0231 | Com-Lighting-InExit_Exit-Incand-25w-Single_Exit-LED-4w-Single | None | Com-Lighting-InExit_Exit-Incand-25w-Single_Exit-LED-4w-SingleSCERSDNewCZ15
Com-Iltg-dWatt-Exit |  |  |  | SCE | RSD | New | cWtd | CZ16 | Fixture | 0 | 0 | Delta | 184 | 0.021 | 0 | 185 | 0.0286 | -2.54 | 8.76 | 0.001 | 0 | 8.8 | 0.00136 | -0.121 | Com-Lighting-InExit_Exit-Incand-25w-Single_Exit-LED-4w-Single | None | Com-Lighting-InExit_Exit-Incand-25w-Single_Exit-LED-4w-SingleSCERSDNewCZ16
Com-Iltg-dWatt-Exit |  |  |  | SCE | RSD | New | cWtd | IOU | Fixture | 0 | 0 | Delta | 184 | 0.021 | 0 | 204 | 0.0296 | -1.21 | 8.76 | 0.001 | 0 | 9.71 | 0.00141 | -0.0578 | Com-Lighting-InExit_Exit-Incand-25w-Single_Exit-LED-4w-Single | None | Com-Lighting-InExit_Exit-Incand-25w-Single_Exit-LED-4w-SingleSCERSDNewIOU
Com-Iltg-dWatt-Exit |  |  |  | SCE | Rt3 | Ex | cWtd | CZ05 | Fixture | 0 | 0 | Delta | 184 | 0.021 | 0 | 198 | 0.0296 | -1.28 | 8.76 | 0.001 | 0 | 9.41 | 0.00141 | -0.061 | Com-Lighting-InExit_Exit-Incand-25w-Single_Exit-LED-4w-Single | None | Com-Lighting-InExit_Exit-Incand-25w-Single_Exit-LED-4w-SingleSCERt3ExCZ05
Com-Iltg-dWatt-Exit |  |  |  | SCE | Rt3 | Ex | cWtd | CZ06 | Fixture | 0 | 0 | Delta | 184 | 0.021 | 0 | 214 | 0.029 | -0.357 | 8.76 | 0.001 | 0 | 10.2 | 0.00138 | -0.017 | Com-Lighting-InExit_Exit-Incand-25w-Single_Exit-LED-4w-Single | None | Com-Lighting-InExit_Exit-Incand-25w-Single_Exit-LED-4w-SingleSCERt3ExCZ06
Com-Iltg-dWatt-Exit |  |  |  | SCE | Rt3 | Ex | cWtd | CZ08 | Fixture | 0 | 0 | Delta | 184 | 0.021 | 0 | 214 | 0.0284 | -0.29 | 8.76 | 0.001 | 0 | 10.2 | 0.00135 | -0.0138 | Com-Lighting-InExit_Exit-Incand-25w-Single_Exit-LED-4w-Single | None | Com-Lighting-InExit_Exit-Incand-25w-Single_Exit-LED-4w-SingleSCERt3ExCZ08
Com-Iltg-dWatt-Exit |  |  |  | SCE | Rt3 | Ex | cWtd | CZ09 | Fixture | 0 | 0 | Delta | 184 | 0.021 | 0 | 210 | 0.0288 | -0.445 | 8.76 | 0.001 | 0 | 10 | 0.00137 | -0.0212 | Com-Lighting-InExit_Exit-Incand-25w-Single_Exit-LED-4w-Single | None | Com-Lighting-InExit_Exit-Incand-25w-Single_Exit-LED-4w-SingleSCERt3ExCZ09
Com-Iltg-dWatt-Exit |  |  |  | SCE | Rt3 | Ex | cWtd | CZ10 | Fixture | 0 | 0 | Delta | 184 | 0.021 | 0 | 205 | 0.0284 | -0.544 | 8.76 | 0.001 | 0 | 9.78 | 0.00135 | -0.0259 | Com-Lighting-InExit_Exit-Incand-25w-Single_Exit-LED-4w-Single | None | Com-Lighting-InExit_Exit-Incand-25w-Single_Exit-LED-4w-SingleSCERt3ExCZ10
Com-Iltg-dWatt-Exit |  |  |  | SCE | Rt3 | Ex | cWtd | CZ13 | Fixture | 0 | 0 | Delta | 184 | 0.021 | 0 | 200 | 0.0292 | -1.31 | 8.76 | 0.001 | 0 | 9.51 | 0.00139 | -0.0625 | Com-Lighting-InExit_Exit-Incand-25w-Single_Exit-LED-4w-Single | None | Com-Lighting-InExit_Exit-Incand-25w-Single_Exit-LED-4w-SingleSCERt3ExCZ13
Com-Iltg-dWatt-Exit |  |  |  | SCE | Rt3 | Ex | cWtd | CZ14 | Fixture | 0 | 0 | Delta | 184 | 0.021 | 0 | 197 | 0.0286 | -1.39 | 8.76 | 0.001 | 0 | 9.38 | 0.00136 | -0.0661 | Com-Lighting-InExit_Exit-Incand-25w-Single_Exit-LED-4w-Single | None | Com-Lighting-InExit_Exit-Incand-25w-Single_Exit-LED-4w-SingleSCERt3ExCZ14
Com-Iltg-dWatt-Exit |  |  |  | SCE | Rt3 | Ex | cWtd | CZ15 | Fixture | 0 | 0 | Delta | 184 | 0.021 | 0 | 214 | 0.0292 | -0.141 | 8.76 | 0.001 | 0 | 10.2 | 0.00139 | -0.0067 | Com-Lighting-InExit_Exit-Incand-25w-Single_Exit-LED-4w-Single | None | Com-Lighting-InExit_Exit-Incand-25w-Single_Exit-LED-4w-SingleSCERt3ExCZ15
Com-Iltg-dWatt-Exit |  |  |  | SCE | Rt3 | Ex | cWtd | CZ16 | Fixture | 0 | 0 | Delta | 184 | 0.021 | 0 | 180 | 0.0281 | -2.56 | 8.76 | 0.001 | 0 | 8.56 | 0.00134 | -0.122 | Com-Lighting-InExit_Exit-Incand-25w-Single_Exit-LED-4w-Single | None | Com-Lighting-InExit_Exit-Incand-25w-Single_Exit-LED-4w-SingleSCERt3ExCZ16
Com-Iltg-dWatt-Exit |  |  |  | SCE | Rt3 | Ex | cWtd | IOU | Fixture | 0 | 0 | Delta | 184 | 0.021 | 0 | 210 | 0.0286 | -0.477 | 8.76 | 0.001 | 0 | 10 | 0.00136 | -0.0227 | Com-Lighting-InExit_Exit-Incand-25w-Single_Exit-LED-4w-Single | None | Com-Lighting-InExit_Exit-Incand-25w-Single_Exit-LED-4w-SingleSCERt3ExIOU
Com-Iltg-dWatt-Exit |  |  |  | SCE | Rt3 | New | cWtd | CZ05 | Fixture | 0 | 0 | Delta | 184 | 0.021 | 0 | 190 | 0.0286 | -1.6 | 8.76 | 0.001 | 0 | 9.03 | 0.00136 | -0.0761 | Com-Lighting-InExit_Exit-Incand-25w-Single_Exit-LED-4w-Single | None | Com-Lighting-InExit_Exit-Incand-25w-Single_Exit-LED-4w-SingleSCERt3NewCZ05
Com-Iltg-dWatt-Exit |  |  |  | SCE | Rt3 | New | cWtd | CZ06 | Fixture | 0 | 0 | Delta | 184 | 0.021 | 0 | 205 | 0.0277 | -0.542 | 8.76 | 0.001 | 0 | 9.76 | 0.00132 | -0.0258 | Com-Lighting-InExit_Exit-Incand-25w-Single_Exit-LED-4w-Single | None | Com-Lighting-InExit_Exit-Incand-25w-Single_Exit-LED-4w-SingleSCERt3NewCZ06
Com-Iltg-dWatt-Exit |  |  |  | SCE | Rt3 | New | cWtd | CZ08 | Fixture | 0 | 0 | Delta | 184 | 0.021 | 0 | 207 | 0.0269 | -0.422 | 8.76 | 0.001 | 0 | 9.86 | 0.00128 | -0.0201 | Com-Lighting-InExit_Exit-Incand-25w-Single_Exit-LED-4w-Single | None | Com-Lighting-InExit_Exit-Incand-25w-Single_Exit-LED-4w-SingleSCERt3NewCZ08
Com-Iltg-dWatt-Exit |  |  |  | SCE | Rt3 | New | cWtd | CZ09 | Fixture | 0 | 0 | Delta | 184 | 0.021 | 0 | 203 | 0.0275 | -0.544 | 8.76 | 0.001 | 0 | 9.67 | 0.00131 | -0.0259 | Com-Lighting-InExit_Exit-Incand-25w-Single_Exit-LED-4w-Single | None | Com-Lighting-InExit_Exit-Incand-25w-Single_Exit-LED-4w-SingleSCERt3NewCZ09
Com-Iltg-dWatt-Exit |  |  |  | SCE | Rt3 | New | cWtd | CZ10 | Fixture | 0 | 0 | Delta | 184 | 0.021 | 0 | 203 | 0.0277 | -0.676 | 8.76 | 0.001 | 0 | 9.66 | 0.00132 | -0.0322 | Com-Lighting-InExit_Exit-Incand-25w-Single_Exit-LED-4w-Single | None | Com-Lighting-InExit_Exit-Incand-25w-Single_Exit-LED-4w-SingleSCERt3NewCZ10
Com-Iltg-dWatt-Exit |  |  |  | SCE | Rt3 | New | cWtd | CZ13 | Fixture | 0 | 0 | Delta | 184 | 0.021 | 0 | 197 | 0.0286 | -1.42 | 8.76 | 0.001 | 0 | 9.37 | 0.00136 | -0.0674 | Com-Lighting-InExit_Exit-Incand-25w-Single_Exit-LED-4w-Single | None | Com-Lighting-InExit_Exit-Incand-25w-Single_Exit-LED-4w-SingleSCERt3NewCZ13
Com-Iltg-dWatt-Exit |  |  |  | SCE | Rt3 | New | cWtd | CZ14 | Fixture | 0 | 0 | Delta | 184 | 0.021 | 0 | 195 | 0.0281 | -1.42 | 8.76 | 0.001 | 0 | 9.29 | 0.00134 | -0.0676 | Com-Lighting-InExit_Exit-Incand-25w-Single_Exit-LED-4w-Single | None | Com-Lighting-InExit_Exit-Incand-25w-Single_Exit-LED-4w-SingleSCERt3NewCZ14
Com-Iltg-dWatt-Exit |  |  |  | SCE | Rt3 | New | cWtd | CZ15 | Fixture | 0 | 0 | Delta | 184 | 0.021 | 0 | 214 | 0.0302 | -0.119 | 8.76 | 0.001 | 0 | 10.2 | 0.00144 | -0.00566 | Com-Lighting-InExit_Exit-Incand-25w-Single_Exit-LED-4w-Single | None | Com-Lighting-InExit_Exit-Incand-25w-Single_Exit-LED-4w-SingleSCERt3NewCZ15
Com-Iltg-dWatt-Exit |  |  |  | SCE | Rt3 | New | cWtd | CZ16 | Fixture | 0 | 0 | Delta | 184 | 0.021 | 0 | 179 | 0.0279 | -2.52 | 8.76 | 0.001 | 0 | 8.52 | 0.00133 | -0.12 | Com-Lighting-InExit_Exit-Incand-25w-Single_Exit-LED-4w-Single | None | Com-Lighting-InExit_Exit-Incand-25w-Single_Exit-LED-4w-SingleSCERt3NewCZ16
Com-Iltg-dWatt-Exit |  |  |  | SCE | Rt3 | New | cWtd | IOU | Fixture | 0 | 0 | Delta | 184 | 0.021 | 0 | 204 | 0.0277 | -0.643 | 8.76 | 0.001 | 0 | 9.71 | 0.00132 | -0.0306 | Com-Lighting-InExit_Exit-Incand-25w-Single_Exit-LED-4w-Single | None | Com-Lighting-InExit_Exit-Incand-25w-Single_Exit-LED-4w-SingleSCERt3NewIOU
Com-Iltg-dWatt-Exit |  |  |  | SCE | RtL | Ex | cWtd | CZ05 | Fixture | 0 | 0 | Delta | 184 | 0.021 | 0 | 191 | 0.0277 | -1.58 | 8.76 | 0.001 | 0 | 9.09 | 0.00132 | -0.0752 | Com-Lighting-InExit_Exit-Incand-25w-Single_Exit-LED-4w-Single | None | Com-Lighting-InExit_Exit-Incand-25w-Single_Exit-LED-4w-SingleSCERtLExCZ05
Com-Iltg-dWatt-Exit |  |  |  | SCE | RtL | Ex | cWtd | CZ06 | Fixture | 0 | 0 | Delta | 184 | 0.021 | 0 | 205 | 0.0279 | -0.704 | 8.76 | 0.001 | 0 | 9.78 | 0.00133 | -0.0335 | Com-Lighting-InExit_Exit-Incand-25w-Single_Exit-LED-4w-Single | None | Com-Lighting-InExit_Exit-Incand-25w-Single_Exit-LED-4w-SingleSCERtLExCZ06
Com-Iltg-dWatt-Exit |  |  |  | SCE | RtL | Ex | cWtd | CZ08 | Fixture | 0 | 0 | Delta | 184 | 0.021 | 0 | 206 | 0.0279 | -0.674 | 8.76 | 0.001 | 0 | 9.81 | 0.00133 | -0.0321 | Com-Lighting-InExit_Exit-Incand-25w-Single_Exit-LED-4w-Single | None | Com-Lighting-InExit_Exit-Incand-25w-Single_Exit-LED-4w-SingleSCERtLExCZ08
Com-Iltg-dWatt-Exit |  |  |  | SCE | RtL | Ex | cWtd | CZ09 | Fixture | 0 | 0 | Delta | 184 | 0.021 | 0 | 204 | 0.0286 | -0.706 | 8.76 | 0.001 | 0 | 9.71 | 0.00136 | -0.0336 | Com-Lighting-InExit_Exit-Incand-25w-Single_Exit-LED-4w-Single | None | Com-Lighting-InExit_Exit-Incand-25w-Single_Exit-LED-4w-SingleSCERtLExCZ09
Com-Iltg-dWatt-Exit |  |  |  | SCE | RtL | Ex | cWtd | CZ10 | Fixture | 0 | 0 | Delta | 184 | 0.021 | 0 | 200 | 0.0281 | -0.806 | 8.76 | 0.001 | 0 | 9.54 | 0.00134 | -0.0384 | Com-Lighting-InExit_Exit-Incand-25w-Single_Exit-LED-4w-Single | None | Com-Lighting-InExit_Exit-Incand-25w-Single_Exit-LED-4w-SingleSCERtLExCZ10
Com-Iltg-dWatt-Exit |  |  |  | SCE | RtL | Ex | cWtd | CZ13 | Fixture | 0 | 0 | Delta | 184 | 0.021 | 0 | 197 | 0.0284 | -1.31 | 8.76 | 0.001 | 0 | 9.37 | 0.00135 | -0.0624 | Com-Lighting-InExit_Exit-Incand-25w-Single_Exit-LED-4w-Single | None | Com-Lighting-InExit_Exit-Incand-25w-Single_Exit-LED-4w-SingleSCERtLExCZ13
Com-Iltg-dWatt-Exit |  |  |  | SCE | RtL | Ex | cWtd | CZ14 | Fixture | 0 | 0 | Delta | 184 | 0.021 | 0 | 196 | 0.0288 | -1.31 | 8.76 | 0.001 | 0 | 9.35 | 0.00137 | -0.0625 | Com-Lighting-InExit_Exit-Incand-25w-Single_Exit-LED-4w-Single | None | Com-Lighting-InExit_Exit-Incand-25w-Single_Exit-LED-4w-SingleSCERtLExCZ14
Com-Iltg-dWatt-Exit |  |  |  | SCE | RtL | Ex | cWtd | CZ15 | Fixture | 0 | 0 | Delta | 184 | 0.021 | 0 | 210 | 0.0288 | -0.319 | 8.76 | 0.001 | 0 | 10 | 0.00137 | -0.0152 | Com-Lighting-InExit_Exit-Incand-25w-Single_Exit-LED-4w-Single | None | Com-Lighting-InExit_Exit-Incand-25w-Single_Exit-LED-4w-SingleSCERtLExCZ15
Com-Iltg-dWatt-Exit |  |  |  | SCE | RtL | Ex | cWtd | CZ16 | Fixture | 0 | 0 | Delta | 184 | 0.021 | 0 | 178 | 0.0267 | -2.48 | 8.76 | 0.001 | 0 | 8.47 | 0.00127 | -0.118 | Com-Lighting-InExit_Exit-Incand-25w-Single_Exit-LED-4w-Single | None | Com-Lighting-InExit_Exit-Incand-25w-Single_Exit-LED-4w-SingleSCERtLExCZ16
Com-Iltg-dWatt-Exit |  |  |  | SCE | RtL | Ex | cWtd | IOU | Fixture | 0 | 0 | Delta | 184 | 0.021 | 0 | 204 | 0.0281 | -0.766 | 8.76 | 0.001 | 0 | 9.7 | 0.00134 | -0.0365 | Com-Lighting-InExit_Exit-Incand-25w-Single_Exit-LED-4w-Single | None | Com-Lighting-InExit_Exit-Incand-25w-Single_Exit-LED-4w-SingleSCERtLExIOU
Com-Iltg-dWatt-Exit |  |  |  | SCE | RtL | New | cWtd | CZ05 | Fixture | 0 | 0 | Delta | 184 | 0.021 | 0 | 187 | 0.0277 | -1.91 | 8.76 | 0.001 | 0 | 8.91 | 0.00132 | -0.0911 | Com-Lighting-InExit_Exit-Incand-25w-Single_Exit-LED-4w-Single | None | Com-Lighting-InExit_Exit-Incand-25w-Single_Exit-LED-4w-SingleSCERtLNewCZ05
Com-Iltg-dWatt-Exit |  |  |  | SCE | RtL | New | cWtd | CZ06 | Fixture | 0 | 0 | Delta | 184 | 0.021 | 0 | 198 | 0.0279 | -0.825 | 8.76 | 0.001 | 0 | 9.44 | 0.00133 | -0.0393 | Com-Lighting-InExit_Exit-Incand-25w-Single_Exit-LED-4w-Single | None | Com-Lighting-InExit_Exit-Incand-25w-Single_Exit-LED-4w-SingleSCERtLNewCZ06
Com-Iltg-dWatt-Exit |  |  |  | SCE | RtL | New | cWtd | CZ08 | Fixture | 0 | 0 | Delta | 184 | 0.021 | 0 | 201 | 0.0286 | -0.632 | 8.76 | 0.001 | 0 | 9.56 | 0.00136 | -0.0301 | Com-Lighting-InExit_Exit-Incand-25w-Single_Exit-LED-4w-Single | None | Com-Lighting-InExit_Exit-Incand-25w-Single_Exit-LED-4w-SingleSCERtLNewCZ08
Com-Iltg-dWatt-Exit |  |  |  | SCE | RtL | New | cWtd | CZ09 | Fixture | 0 | 0 | Delta | 184 | 0.021 | 0 | 201 | 0.03 | -0.741 | 8.76 | 0.001 | 0 | 9.57 | 0.00143 | -0.0353 | Com-Lighting-InExit_Exit-Incand-25w-Single_Exit-LED-4w-Single | None | Com-Lighting-InExit_Exit-Incand-25w-Single_Exit-LED-4w-SingleSCERtLNewCZ09
Com-Iltg-dWatt-Exit |  |  |  | SCE | RtL | New | cWtd | CZ10 | Fixture | 0 | 0 | Delta | 184 | 0.021 | 0 | 202 | 0.0298 | -0.93 | 8.76 | 0.001 | 0 | 9.62 | 0.00142 | -0.0443 | Com-Lighting-InExit_Exit-Incand-25w-Single_Exit-LED-4w-Single | None | Com-Lighting-InExit_Exit-Incand-25w-Single_Exit-LED-4w-SingleSCERtLNewCZ10
Com-Iltg-dWatt-Exit |  |  |  | SCE | RtL | New | cWtd | CZ13 | Fixture | 0 | 0 | Delta | 184 | 0.021 | 0 | 198 | 0.0298 | -1.47 | 8.76 | 0.001 | 0 | 9.44 | 0.00142 | -0.0702 | Com-Lighting-InExit_Exit-Incand-25w-Single_Exit-LED-4w-Single | None | Com-Lighting-InExit_Exit-Incand-25w-Single_Exit-LED-4w-SingleSCERtLNewCZ13
Com-Iltg-dWatt-Exit |  |  |  | SCE | RtL | New | cWtd | CZ14 | Fixture | 0 | 0 | Delta | 184 | 0.021 | 0 | 197 | 0.0298 | -1.5 | 8.76 | 0.001 | 0 | 9.36 | 0.00142 | -0.0713 | Com-Lighting-InExit_Exit-Incand-25w-Single_Exit-LED-4w-Single | None | Com-Lighting-InExit_Exit-Incand-25w-Single_Exit-LED-4w-SingleSCERtLNewCZ14
Com-Iltg-dWatt-Exit |  |  |  | SCE | RtL | New | cWtd | CZ15 | Fixture | 0 | 0 | Delta | 184 | 0.021 | 0 | 214 | 0.0304 | -0.351 | 8.76 | 0.001 | 0 | 10.2 | 0.00145 | -0.0167 | Com-Lighting-InExit_Exit-Incand-25w-Single_Exit-LED-4w-Single | None | Com-Lighting-InExit_Exit-Incand-25w-Single_Exit-LED-4w-SingleSCERtLNewCZ15
Com-Iltg-dWatt-Exit |  |  |  | SCE | RtL | New | cWtd | CZ16 | Fixture | 0 | 0 | Delta | 184 | 0.021 | 0 | 179 | 0.0277 | -2.46 | 8.76 | 0.001 | 0 | 8.53 | 0.00132 | -0.117 | Com-Lighting-InExit_Exit-Incand-25w-Single_Exit-LED-4w-Single | None | Com-Lighting-InExit_Exit-Incand-25w-Single_Exit-LED-4w-SingleSCERtLNewCZ16
Com-Iltg-dWatt-Exit |  |  |  | SCE | RtL | New | cWtd | IOU | Fixture | 0 | 0 | Delta | 184 | 0.021 | 0 | 201 | 0.0292 | -0.865 | 8.76 | 0.001 | 0 | 9.56 | 0.00139 | -0.0412 | Com-Lighting-InExit_Exit-Incand-25w-Single_Exit-LED-4w-Single | None | Com-Lighting-InExit_Exit-Incand-25w-Single_Exit-LED-4w-SingleSCERtLNewIOU
Com-Iltg-dWatt-Exit |  |  |  | SCE | RtS | Ex | cWtd | CZ05 | Fixture | 0 | 0 | Delta | 184 | 0.021 | 0 | 191 | 0.0284 | -1.31 | 8.76 | 0.001 | 0 | 9.11 | 0.00135 | -0.0624 | Com-Lighting-InExit_Exit-Incand-25w-Single_Exit-LED-4w-Single | None | Com-Lighting-InExit_Exit-Incand-25w-Single_Exit-LED-4w-SingleSCERtSExCZ05
Com-Iltg-dWatt-Exit |  |  |  | SCE | RtS | Ex | cWtd | CZ06 | Fixture | 0 | 0 | Delta | 184 | 0.021 | 0 | 204 | 0.0284 | -0.554 | 8.76 | 0.001 | 0 | 9.73 | 0.00135 | -0.0264 | Com-Lighting-InExit_Exit-Incand-25w-Single_Exit-LED-4w-Single | None | Com-Lighting-InExit_Exit-Incand-25w-Single_Exit-LED-4w-SingleSCERtSExCZ06
Com-Iltg-dWatt-Exit |  |  |  | SCE | RtS | Ex | cWtd | CZ08 | Fixture | 0 | 0 | Delta | 184 | 0.021 | 0 | 206 | 0.0286 | -0.502 | 8.76 | 0.001 | 0 | 9.8 | 0.00136 | -0.0239 | Com-Lighting-InExit_Exit-Incand-25w-Single_Exit-LED-4w-Single | None | Com-Lighting-InExit_Exit-Incand-25w-Single_Exit-LED-4w-SingleSCERtSExCZ08
Com-Iltg-dWatt-Exit |  |  |  | SCE | RtS | Ex | cWtd | CZ09 | Fixture | 0 | 0 | Delta | 184 | 0.021 | 0 | 203 | 0.029 | -0.563 | 8.76 | 0.001 | 0 | 9.67 | 0.00138 | -0.0268 | Com-Lighting-InExit_Exit-Incand-25w-Single_Exit-LED-4w-Single | None | Com-Lighting-InExit_Exit-Incand-25w-Single_Exit-LED-4w-SingleSCERtSExCZ09
Com-Iltg-dWatt-Exit |  |  |  | SCE | RtS | Ex | cWtd | CZ10 | Fixture | 0 | 0 | Delta | 184 | 0.021 | 0 | 200 | 0.0284 | -0.651 | 8.76 | 0.001 | 0 | 9.53 | 0.00135 | -0.031 | Com-Lighting-InExit_Exit-Incand-25w-Single_Exit-LED-4w-Single | None | Com-Lighting-InExit_Exit-Incand-25w-Single_Exit-LED-4w-SingleSCERtSExCZ10
Com-Iltg-dWatt-Exit |  |  |  | SCE | RtS | Ex | cWtd | CZ13 | Fixture | 0 | 0 | Delta | 184 | 0.021 | 0 | 197 | 0.0281 | -1.18 | 8.76 | 0.001 | 0 | 9.37 | 0.00134 | -0.0563 | Com-Lighting-InExit_Exit-Incand-25w-Single_Exit-LED-4w-Single | None | Com-Lighting-InExit_Exit-Incand-25w-Single_Exit-LED-4w-SingleSCERtSExCZ13
Com-Iltg-dWatt-Exit |  |  |  | SCE | RtS | Ex | cWtd | CZ14 | Fixture | 0 | 0 | Delta | 184 | 0.021 | 0 | 196 | 0.0286 | -1.15 | 8.76 | 0.001 | 0 | 9.35 | 0.00136 | -0.0549 | Com-Lighting-InExit_Exit-Incand-25w-Single_Exit-LED-4w-Single | None | Com-Lighting-InExit_Exit-Incand-25w-Single_Exit-LED-4w-SingleSCERtSExCZ14
Com-Iltg-dWatt-Exit |  |  |  | SCE | RtS | Ex | cWtd | CZ15 | Fixture | 0 | 0 | Delta | 184 | 0.021 | 0 | 212 | 0.0284 | -0.223 | 8.76 | 0.001 | 0 | 10.1 | 0.00135 | -0.0106 | Com-Lighting-InExit_Exit-Incand-25w-Single_Exit-LED-4w-Single | None | Com-Lighting-InExit_Exit-Incand-25w-Single_Exit-LED-4w-SingleSCERtSExCZ15
Com-Iltg-dWatt-Exit |  |  |  | SCE | RtS | Ex | cWtd | CZ16 | Fixture | 0 | 0 | Delta | 184 | 0.021 | 0 | 180 | 0.0269 | -2.12 | 8.76 | 0.001 | 0 | 8.55 | 0.00128 | -0.101 | Com-Lighting-InExit_Exit-Incand-25w-Single_Exit-LED-4w-Single | None | Com-Lighting-InExit_Exit-Incand-25w-Single_Exit-LED-4w-SingleSCERtSExCZ16
Com-Iltg-dWatt-Exit |  |  |  | SCE | RtS | Ex | cWtd | IOU | Fixture | 0 | 0 | Delta | 184 | 0.021 | 0 | 203 | 0.0286 | -0.611 | 8.76 | 0.001 | 0 | 9.67 | 0.00136 | -0.0291 | Com-Lighting-InExit_Exit-Incand-25w-Single_Exit-LED-4w-Single | None | Com-Lighting-InExit_Exit-Incand-25w-Single_Exit-LED-4w-SingleSCERtSExIOU
Com-Iltg-dWatt-Exit |  |  |  | SCE | RtS | New | cWtd | CZ05 | Fixture | 0 | 0 | Delta | 184 | 0.021 | 0 | 186 | 0.0277 | -1.46 | 8.76 | 0.001 | 0 | 8.88 | 0.00132 | -0.0695 | Com-Lighting-InExit_Exit-Incand-25w-Single_Exit-LED-4w-Single | None | Com-Lighting-InExit_Exit-Incand-25w-Single_Exit-LED-4w-SingleSCERtSNewCZ05
Com-Iltg-dWatt-Exit |  |  |  | SCE | RtS | New | cWtd | CZ06 | Fixture | 0 | 0 | Delta | 184 | 0.021 | 0 | 198 | 0.0277 | -0.674 | 8.76 | 0.001 | 0 | 9.43 | 0.00132 | -0.0321 | Com-Lighting-InExit_Exit-Incand-25w-Single_Exit-LED-4w-Single | None | Com-Lighting-InExit_Exit-Incand-25w-Single_Exit-LED-4w-SingleSCERtSNewCZ06
Com-Iltg-dWatt-Exit |  |  |  | SCE | RtS | New | cWtd | CZ08 | Fixture | 0 | 0 | Delta | 184 | 0.021 | 0 | 200 | 0.0284 | -0.571 | 8.76 | 0.001 | 0 | 9.5 | 0.00135 | -0.0272 | Com-Lighting-InExit_Exit-Incand-25w-Single_Exit-LED-4w-Single | None | Com-Lighting-InExit_Exit-Incand-25w-Single_Exit-LED-4w-SingleSCERtSNewCZ08
Com-Iltg-dWatt-Exit |  |  |  | SCE | RtS | New | cWtd | CZ09 | Fixture | 0 | 0 | Delta | 184 | 0.021 | 0 | 198 | 0.0294 | -0.708 | 8.76 | 0.001 | 0 | 9.44 | 0.0014 | -0.0337 | Com-Lighting-InExit_Exit-Incand-25w-Single_Exit-LED-4w-Single | None | Com-Lighting-InExit_Exit-Incand-25w-Single_Exit-LED-4w-SingleSCERtSNewCZ09
Com-Iltg-dWatt-Exit |  |  |  | SCE | RtS | New | cWtd | CZ10 | Fixture | 0 | 0 | Delta | 184 | 0.021 | 0 | 201 | 0.03 | -0.823 | 8.76 | 0.001 | 0 | 9.57 | 0.00143 | -0.0392 | Com-Lighting-InExit_Exit-Incand-25w-Single_Exit-LED-4w-Single | None | Com-Lighting-InExit_Exit-Incand-25w-Single_Exit-LED-4w-SingleSCERtSNewCZ10
Com-Iltg-dWatt-Exit |  |  |  | SCE | RtS | New | cWtd | CZ13 | Fixture | 0 | 0 | Delta | 184 | 0.021 | 0 | 197 | 0.0296 | -1.21 | 8.76 | 0.001 | 0 | 9.38 | 0.00141 | -0.0577 | Com-Lighting-InExit_Exit-Incand-25w-Single_Exit-LED-4w-Single | None | Com-Lighting-InExit_Exit-Incand-25w-Single_Exit-LED-4w-SingleSCERtSNewCZ13
Com-Iltg-dWatt-Exit |  |  |  | SCE | RtS | New | cWtd | CZ14 | Fixture | 0 | 0 | Delta | 184 | 0.021 | 0 | 197 | 0.0296 | -1.22 | 8.76 | 0.001 | 0 | 9.38 | 0.00141 | -0.0583 | Com-Lighting-InExit_Exit-Incand-25w-Single_Exit-LED-4w-Single | None | Com-Lighting-InExit_Exit-Incand-25w-Single_Exit-LED-4w-SingleSCERtSNewCZ14
Com-Iltg-dWatt-Exit |  |  |  | SCE | RtS | New | cWtd | CZ15 | Fixture | 0 | 0 | Delta | 184 | 0.021 | 0 | 212 | 0.0307 | -0.11 | 8.76 | 0.001 | 0 | 10.1 | 0.00146 | -0.00525 | Com-Lighting-InExit_Exit-Incand-25w-Single_Exit-LED-4w-Single | None | Com-Lighting-InExit_Exit-Incand-25w-Single_Exit-LED-4w-SingleSCERtSNewCZ15
Com-Iltg-dWatt-Exit |  |  |  | SCE | RtS | New | cWtd | CZ16 | Fixture | 0 | 0 | Delta | 184 | 0.021 | 0 | 179 | 0.0279 | -2.27 | 8.76 | 0.001 | 0 | 8.51 | 0.00133 | -0.108 | Com-Lighting-InExit_Exit-Incand-25w-Single_Exit-LED-4w-Single | None | Com-Lighting-InExit_Exit-Incand-25w-Single_Exit-LED-4w-SingleSCERtSNewCZ16
Com-Iltg-dWatt-Exit |  |  |  | SCE | RtS | New | cWtd | IOU | Fixture | 0 | 0 | Delta | 184 | 0.021 | 0 | 200 | 0.0292 | -0.746 | 8.76 | 0.001 | 0 | 9.5 | 0.00139 | -0.0355 | Com-Lighting-InExit_Exit-Incand-25w-Single_Exit-LED-4w-Single | None | Com-Lighting-InExit_Exit-Incand-25w-Single_Exit-LED-4w-SingleSCERtSNewIOU
Com-Iltg-dWatt-Exit |  |  |  | SCE | s_Agr | Ex | cWtd | CZ05 | Fixture | 0 | 0 | Delta | 184 | 0.021 | 0 | 191 | 0.0307 | -1.04 | 8.76 | 0.001 | 0 | 9.08 | 0.00146 | -0.0494 | Com-Lighting-InExit_Exit-Incand-25w-Single_Exit-LED-4w-Single | None | Com-Lighting-InExit_Exit-Incand-25w-Single_Exit-LED-4w-SingleSCEs_AgrExCZ05
Com-Iltg-dWatt-Exit |  |  |  | SCE | s_Agr | Ex | cWtd | CZ06 | Fixture | 0 | 0 | Delta | 184 | 0.021 | 0 | 201 | 0.0282 | -0.417 | 8.76 | 0.001 | 0 | 9.56 | 0.00134 | -0.0198 | Com-Lighting-InExit_Exit-Incand-25w-Single_Exit-LED-4w-Single | None | Com-Lighting-InExit_Exit-Incand-25w-Single_Exit-LED-4w-SingleSCEs_AgrExCZ06
Com-Iltg-dWatt-Exit |  |  |  | SCE | s_Agr | Ex | cWtd | CZ08 | Fixture | 0 | 0 | Delta | 184 | 0.021 | 0 | 202 | 0.0281 | -0.357 | 8.76 | 0.001 | 0 | 9.64 | 0.00134 | -0.017 | Com-Lighting-InExit_Exit-Incand-25w-Single_Exit-LED-4w-Single | None | Com-Lighting-InExit_Exit-Incand-25w-Single_Exit-LED-4w-SingleSCEs_AgrExCZ08
Com-Iltg-dWatt-Exit |  |  |  | SCE | s_Agr | Ex | cWtd | CZ09 | Fixture | 0 | 0 | Delta | 184 | 0.021 | 0 | 201 | 0.0288 | -0.444 | 8.76 | 0.001 | 0 | 9.55 | 0.00137 | -0.0212 | Com-Lighting-InExit_Exit-Incand-25w-Single_Exit-LED-4w-Single | None | Com-Lighting-InExit_Exit-Incand-25w-Single_Exit-LED-4w-SingleSCEs_AgrExCZ09
Com-Iltg-dWatt-Exit |  |  |  | SCE | s_Agr | Ex | cWtd | CZ10 | Fixture | 0 | 0 | Delta | 184 | 0.021 | 0 | 196 | 0.0286 | -0.567 | 8.76 | 0.001 | 0 | 9.34 | 0.00136 | -0.027 | Com-Lighting-InExit_Exit-Incand-25w-Single_Exit-LED-4w-Single | None | Com-Lighting-InExit_Exit-Incand-25w-Single_Exit-LED-4w-SingleSCEs_AgrExCZ10
Com-Iltg-dWatt-Exit |  |  |  | SCE | s_Agr | Ex | cWtd | CZ13 | Fixture | 0 | 0 | Delta | 184 | 0.021 | 0 | 195 | 0.0274 | -0.977 | 8.76 | 0.001 | 0 | 9.31 | 0.0013 | -0.0465 | Com-Lighting-InExit_Exit-Incand-25w-Single_Exit-LED-4w-Single | None | Com-Lighting-InExit_Exit-Incand-25w-Single_Exit-LED-4w-SingleSCEs_AgrExCZ13
Com-Iltg-dWatt-Exit |  |  |  | SCE | s_Agr | Ex | cWtd | CZ14 | Fixture | 0 | 0 | Delta | 184 | 0.021 | 0 | 193 | 0.0278 | -1.1 | 8.76 | 0.001 | 0 | 9.2 | 0.00133 | -0.0523 | Com-Lighting-InExit_Exit-Incand-25w-Single_Exit-LED-4w-Single | None | Com-Lighting-InExit_Exit-Incand-25w-Single_Exit-LED-4w-SingleSCEs_AgrExCZ14
Com-Iltg-dWatt-Exit |  |  |  | SCE | s_Agr | Ex | cWtd | CZ15 | Fixture | 0 | 0 | Delta | 184 | 0.021 | 0 | 216 | 0.0264 | -0.184 | 8.76 | 0.001 | 0 | 10.3 | 0.00126 | -0.00878 | Com-Lighting-InExit_Exit-Incand-25w-Single_Exit-LED-4w-Single | None | Com-Lighting-InExit_Exit-Incand-25w-Single_Exit-LED-4w-SingleSCEs_AgrExCZ15
Com-Iltg-dWatt-Exit |  |  |  | SCE | s_Agr | Ex | cWtd | CZ16 | Fixture | 0 | 0 | Delta | 184 | 0.021 | 0 | 179 | 0.0275 | -1.99 | 8.76 | 0.001 | 0 | 8.52 | 0.00131 | -0.0949 | Com-Lighting-InExit_Exit-Incand-25w-Single_Exit-LED-4w-Single | None | Com-Lighting-InExit_Exit-Incand-25w-Single_Exit-LED-4w-SingleSCEs_AgrExCZ16
Com-Iltg-dWatt-Exit |  |  |  | SCE | s_Agr | Ex | cWtd | IOU | Fixture | 0 | 0 | Delta | 184 | 0.021 | 0 | 200 | 0.0282 | -0.487 | 8.76 | 0.001 | 0 | 9.54 | 0.00134 | -0.0232 | Com-Lighting-InExit_Exit-Incand-25w-Single_Exit-LED-4w-Single | None | Com-Lighting-InExit_Exit-Incand-25w-Single_Exit-LED-4w-SingleSCEs_AgrExIOU
Com-Iltg-dWatt-Exit |  |  |  | SCE | s_Cli | Ex | cWtd | CZ05 | Fixture | 0 | 0 | Delta | 184 | 0.021 | 0 | 188 | 0.0284 | -2.26 | 8.76 | 0.001 | 0 | 8.96 | 0.00135 | -0.107 | Com-Lighting-InExit_Exit-Incand-25w-Single_Exit-LED-4w-Single | None | Com-Lighting-InExit_Exit-Incand-25w-Single_Exit-LED-4w-SingleSCEs_CliExCZ05
Com-Iltg-dWatt-Exit |  |  |  | SCE | s_Cli | Ex | cWtd | CZ06 | Fixture | 0 | 0 | Delta | 184 | 0.021 | 0 | 200 | 0.0285 | -1.48 | 8.76 | 0.001 | 0 | 9.53 | 0.00135 | -0.0706 | Com-Lighting-InExit_Exit-Incand-25w-Single_Exit-LED-4w-Single | None | Com-Lighting-InExit_Exit-Incand-25w-Single_Exit-LED-4w-SingleSCEs_CliExCZ06
Com-Iltg-dWatt-Exit |  |  |  | SCE | s_Cli | Ex | cWtd | CZ08 | Fixture | 0 | 0 | Delta | 184 | 0.021 | 0 | 202 | 0.0288 | -1.42 | 8.76 | 0.001 | 0 | 9.64 | 0.00137 | -0.0676 | Com-Lighting-InExit_Exit-Incand-25w-Single_Exit-LED-4w-Single | None | Com-Lighting-InExit_Exit-Incand-25w-Single_Exit-LED-4w-SingleSCEs_CliExCZ08
Com-Iltg-dWatt-Exit |  |  |  | SCE | s_Cli | Ex | cWtd | CZ09 | Fixture | 0 | 0 | Delta | 184 | 0.021 | 0 | 202 | 0.0294 | -1.46 | 8.76 | 0.001 | 0 | 9.64 | 0.0014 | -0.0694 | Com-Lighting-InExit_Exit-Incand-25w-Single_Exit-LED-4w-Single | None | Com-Lighting-InExit_Exit-Incand-25w-Single_Exit-LED-4w-SingleSCEs_CliExCZ09
Com-Iltg-dWatt-Exit |  |  |  | SCE | s_Cli | Ex | cWtd | CZ10 | Fixture | 0 | 0 | Delta | 184 | 0.021 | 0 | 199 | 0.0292 | -1.49 | 8.76 | 0.001 | 0 | 9.49 | 0.00139 | -0.0711 | Com-Lighting-InExit_Exit-Incand-25w-Single_Exit-LED-4w-Single | None | Com-Lighting-InExit_Exit-Incand-25w-Single_Exit-LED-4w-SingleSCEs_CliExCZ10
Com-Iltg-dWatt-Exit |  |  |  | SCE | s_Cli | Ex | cWtd | CZ13 | Fixture | 0 | 0 | Delta | 184 | 0.021 | 0 | 197 | 0.0289 | -1.74 | 8.76 | 0.001 | 0 | 9.4 | 0.00137 | -0.0826 | Com-Lighting-InExit_Exit-Incand-25w-Single_Exit-LED-4w-Single | None | Com-Lighting-InExit_Exit-Incand-25w-Single_Exit-LED-4w-SingleSCEs_CliExCZ13
Com-Iltg-dWatt-Exit |  |  |  | SCE | s_Cli | Ex | cWtd | CZ14 | Fixture | 0 | 0 | Delta | 184 | 0.021 | 0 | 197 | 0.0289 | -1.74 | 8.76 | 0.001 | 0 | 9.36 | 0.00137 | -0.083 | Com-Lighting-InExit_Exit-Incand-25w-Single_Exit-LED-4w-Single | None | Com-Lighting-InExit_Exit-Incand-25w-Single_Exit-LED-4w-SingleSCEs_CliExCZ14
Com-Iltg-dWatt-Exit |  |  |  | SCE | s_Cli | Ex | cWtd | CZ15 | Fixture | 0 | 0 | Delta | 184 | 0.021 | 0 | 216 | 0.0289 | -0.85 | 8.76 | 0.001 | 0 | 10.3 | 0.00137 | -0.0405 | Com-Lighting-InExit_Exit-Incand-25w-Single_Exit-LED-4w-Single | None | Com-Lighting-InExit_Exit-Incand-25w-Single_Exit-LED-4w-SingleSCEs_CliExCZ15
Com-Iltg-dWatt-Exit |  |  |  | SCE | s_Cli | Ex | cWtd | CZ16 | Fixture | 0 | 0 | Delta | 184 | 0.021 | 0 | 180 | 0.0277 | -2.57 | 8.76 | 0.001 | 0 | 8.58 | 0.00132 | -0.122 | Com-Lighting-InExit_Exit-Incand-25w-Single_Exit-LED-4w-Single | None | Com-Lighting-InExit_Exit-Incand-25w-Single_Exit-LED-4w-SingleSCEs_CliExCZ16
Com-Iltg-dWatt-Exit |  |  |  | SCE | s_Cli | Ex | cWtd | IOU | Fixture | 0 | 0 | Delta | 184 | 0.021 | 0 | 201 | 0.0289 | -1.5 | 8.76 | 0.001 | 0 | 9.56 | 0.00137 | -0.0712 | Com-Lighting-InExit_Exit-Incand-25w-Single_Exit-LED-4w-Single | None | Com-Lighting-InExit_Exit-Incand-25w-Single_Exit-LED-4w-SingleSCEs_CliExIOU
Com-Iltg-dWatt-Exit |  |  |  | SCE | s_FSt | Ex | cWtd | CZ05 | Fixture | 0 | 0 | Delta | 184 | 0.021 | 0 | 185 | 0.0274 | -2.18 | 8.76 | 0.001 | 0 | 8.81 | 0.00131 | -0.104 | Com-Lighting-InExit_Exit-Incand-25w-Single_Exit-LED-4w-Single | None | Com-Lighting-InExit_Exit-Incand-25w-Single_Exit-LED-4w-SingleSCEs_FStExCZ05
Com-Iltg-dWatt-Exit |  |  |  | SCE | s_FSt | Ex | cWtd | CZ06 | Fixture | 0 | 0 | Delta | 184 | 0.021 | 0 | 197 | 0.0275 | -1.6 | 8.76 | 0.001 | 0 | 9.37 | 0.00131 | -0.0762 | Com-Lighting-InExit_Exit-Incand-25w-Single_Exit-LED-4w-Single | None | Com-Lighting-InExit_Exit-Incand-25w-Single_Exit-LED-4w-SingleSCEs_FStExCZ06
Com-Iltg-dWatt-Exit |  |  |  | SCE | s_FSt | Ex | cWtd | CZ08 | Fixture | 0 | 0 | Delta | 184 | 0.021 | 0 | 199 | 0.0295 | -1.32 | 8.76 | 0.001 | 0 | 9.48 | 0.0014 | -0.063 | Com-Lighting-InExit_Exit-Incand-25w-Single_Exit-LED-4w-Single | None | Com-Lighting-InExit_Exit-Incand-25w-Single_Exit-LED-4w-SingleSCEs_FStExCZ08
Com-Iltg-dWatt-Exit |  |  |  | SCE | s_FSt | Ex | cWtd | CZ09 | Fixture | 0 | 0 | Delta | 184 | 0.021 | 0 | 198 | 0.0285 | -1.37 | 8.76 | 0.001 | 0 | 9.41 | 0.00135 | -0.0654 | Com-Lighting-InExit_Exit-Incand-25w-Single_Exit-LED-4w-Single | None | Com-Lighting-InExit_Exit-Incand-25w-Single_Exit-LED-4w-SingleSCEs_FStExCZ09
Com-Iltg-dWatt-Exit |  |  |  | SCE | s_FSt | Ex | cWtd | CZ10 | Fixture | 0 | 0 | Delta | 184 | 0.021 | 0 | 197 | 0.0281 | -1.46 | 8.76 | 0.001 | 0 | 9.4 | 0.00134 | -0.0695 | Com-Lighting-InExit_Exit-Incand-25w-Single_Exit-LED-4w-Single | None | Com-Lighting-InExit_Exit-Incand-25w-Single_Exit-LED-4w-SingleSCEs_FStExCZ10
Com-Iltg-dWatt-Exit |  |  |  | SCE | s_FSt | Ex | cWtd | CZ13 | Fixture | 0 | 0 | Delta | 184 | 0.021 | 0 | 195 | 0.028 | -1.69 | 8.76 | 0.001 | 0 | 9.31 | 0.00134 | -0.0807 | Com-Lighting-InExit_Exit-Incand-25w-Single_Exit-LED-4w-Single | None | Com-Lighting-InExit_Exit-Incand-25w-Single_Exit-LED-4w-SingleSCEs_FStExCZ13
Com-Iltg-dWatt-Exit |  |  |  | SCE | s_FSt | Ex | cWtd | CZ14 | Fixture | 0 | 0 | Delta | 184 | 0.021 | 0 | 195 | 0.03 | -1.66 | 8.76 | 0.001 | 0 | 9.28 | 0.00143 | -0.079 | Com-Lighting-InExit_Exit-Incand-25w-Single_Exit-LED-4w-Single | None | Com-Lighting-InExit_Exit-Incand-25w-Single_Exit-LED-4w-SingleSCEs_FStExCZ14
Com-Iltg-dWatt-Exit |  |  |  | SCE | s_FSt | Ex | cWtd | CZ15 | Fixture | 0 | 0 | Delta | 184 | 0.021 | 0 | 210 | 0.0282 | -0.776 | 8.76 | 0.001 | 0 | 10 | 0.00134 | -0.0369 | Com-Lighting-InExit_Exit-Incand-25w-Single_Exit-LED-4w-Single | None | Com-Lighting-InExit_Exit-Incand-25w-Single_Exit-LED-4w-SingleSCEs_FStExCZ15
Com-Iltg-dWatt-Exit |  |  |  | SCE | s_FSt | Ex | cWtd | CZ16 | Fixture | 0 | 0 | Delta | 184 | 0.021 | 0 | 178 | 0.0269 | -2.5 | 8.76 | 0.001 | 0 | 8.5 | 0.00128 | -0.119 | Com-Lighting-InExit_Exit-Incand-25w-Single_Exit-LED-4w-Single | None | Com-Lighting-InExit_Exit-Incand-25w-Single_Exit-LED-4w-SingleSCEs_FStExCZ16
Com-Iltg-dWatt-Exit |  |  |  | SCE | s_FSt | Ex | cWtd | IOU | Fixture | 0 | 0 | Delta | 184 | 0.021 | 0 | 198 | 0.0286 | -1.45 | 8.76 | 0.001 | 0 | 9.41 | 0.00136 | -0.069 | Com-Lighting-InExit_Exit-Incand-25w-Single_Exit-LED-4w-Single | None | Com-Lighting-InExit_Exit-Incand-25w-Single_Exit-LED-4w-SingleSCEs_FStExIOU
Com-Iltg-dWatt-Exit |  |  |  | SCE | s_Ind | Ex | cWtd | CZ05 | Fixture | 0 | 0 | Delta | 184 | 0.021 | 0 | 200 | 0.031 | -0.632 | 8.76 | 0.001 | 0 | 9.51 | 0.00148 | -0.0301 | Com-Lighting-InExit_Exit-Incand-25w-Single_Exit-LED-4w-Single | None | Com-Lighting-InExit_Exit-Incand-25w-Single_Exit-LED-4w-SingleSCEs_IndExCZ05
Com-Iltg-dWatt-Exit |  |  |  | SCE | s_Ind | Ex | cWtd | CZ06 | Fixture | 0 | 0 | Delta | 184 | 0.021 | 0 | 208 | 0.0274 | -0.251 | 8.76 | 0.001 | 0 | 9.89 | 0.00131 | -0.012 | Com-Lighting-InExit_Exit-Incand-25w-Single_Exit-LED-4w-Single | None | Com-Lighting-InExit_Exit-Incand-25w-Single_Exit-LED-4w-SingleSCEs_IndExCZ06
Com-Iltg-dWatt-Exit |  |  |  | SCE | s_Ind | Ex | cWtd | CZ08 | Fixture | 0 | 0 | Delta | 184 | 0.021 | 0 | 209 | 0.0286 | -0.209 | 8.76 | 0.001 | 0 | 9.93 | 0.00136 | -0.00996 | Com-Lighting-InExit_Exit-Incand-25w-Single_Exit-LED-4w-Single | None | Com-Lighting-InExit_Exit-Incand-25w-Single_Exit-LED-4w-SingleSCEs_IndExCZ08
Com-Iltg-dWatt-Exit |  |  |  | SCE | s_Ind | Ex | cWtd | CZ09 | Fixture | 0 | 0 | Delta | 184 | 0.021 | 0 | 207 | 0.029 | -0.274 | 8.76 | 0.001 | 0 | 9.88 | 0.00138 | -0.0131 | Com-Lighting-InExit_Exit-Incand-25w-Single_Exit-LED-4w-Single | None | Com-Lighting-InExit_Exit-Incand-25w-Single_Exit-LED-4w-SingleSCEs_IndExCZ09
Com-Iltg-dWatt-Exit |  |  |  | SCE | s_Ind | Ex | cWtd | CZ10 | Fixture | 0 | 0 | Delta | 184 | 0.021 | 0 | 202 | 0.0289 | -0.353 | 8.76 | 0.001 | 0 | 9.6 | 0.00137 | -0.0168 | Com-Lighting-InExit_Exit-Incand-25w-Single_Exit-LED-4w-Single | None | Com-Lighting-InExit_Exit-Incand-25w-Single_Exit-LED-4w-SingleSCEs_IndExCZ10
Com-Iltg-dWatt-Exit |  |  |  | SCE | s_Ind | Ex | cWtd | CZ13 | Fixture | 0 | 0 | Delta | 184 | 0.021 | 0 | 203 | 0.0269 | -0.62 | 8.76 | 0.001 | 0 | 9.66 | 0.00128 | -0.0295 | Com-Lighting-InExit_Exit-Incand-25w-Single_Exit-LED-4w-Single | None | Com-Lighting-InExit_Exit-Incand-25w-Single_Exit-LED-4w-SingleSCEs_IndExCZ13
Com-Iltg-dWatt-Exit |  |  |  | SCE | s_Ind | Ex | cWtd | CZ14 | Fixture | 0 | 0 | Delta | 184 | 0.021 | 0 | 201 | 0.0282 | -0.714 | 8.76 | 0.001 | 0 | 9.55 | 0.00134 | -0.034 | Com-Lighting-InExit_Exit-Incand-25w-Single_Exit-LED-4w-Single | None | Com-Lighting-InExit_Exit-Incand-25w-Single_Exit-LED-4w-SingleSCEs_IndExCZ14
Com-Iltg-dWatt-Exit |  |  |  | SCE | s_Ind | Ex | cWtd | CZ15 | Fixture | 0 | 0 | Delta | 184 | 0.021 | 0 | 219 | 0.0278 | -0.108 | 8.76 | 0.001 | 0 | 10.4 | 0.00132 | -0.00513 | Com-Lighting-InExit_Exit-Incand-25w-Single_Exit-LED-4w-Single | None | Com-Lighting-InExit_Exit-Incand-25w-Single_Exit-LED-4w-SingleSCEs_IndExCZ15
Com-Iltg-dWatt-Exit |  |  |  | SCE | s_Ind | Ex | cWtd | CZ16 | Fixture | 0 | 0 | Delta | 184 | 0.021 | 0 | 187 | 0.0269 | -1.43 | 8.76 | 0.001 | 0 | 8.91 | 0.00128 | -0.0679 | Com-Lighting-InExit_Exit-Incand-25w-Single_Exit-LED-4w-Single | None | Com-Lighting-InExit_Exit-Incand-25w-Single_Exit-LED-4w-SingleSCEs_IndExCZ16
Com-Iltg-dWatt-Exit |  |  |  | SCE | s_Ind | Ex | cWtd | IOU | Fixture | 0 | 0 | Delta | 184 | 0.021 | 0 | 206 | 0.0284 | -0.301 | 8.76 | 0.001 | 0 | 9.83 | 0.00135 | -0.0143 | Com-Lighting-InExit_Exit-Incand-25w-Single_Exit-LED-4w-Single | None | Com-Lighting-InExit_Exit-Incand-25w-Single_Exit-LED-4w-SingleSCEs_IndExIOU
Com-Iltg-dWatt-Exit |  |  |  | SCE | s_MiC | Ex | cWtd | CZ05 | Fixture | 0 | 0 | Delta | 184 | 0.021 | 0 | 193 | 0.0287 | -1.36 | 8.76 | 0.001 | 0 | 9.2 | 0.00137 | -0.0646 | Com-Lighting-InExit_Exit-Incand-25w-Single_Exit-LED-4w-Single | None | Com-Lighting-InExit_Exit-Incand-25w-Single_Exit-LED-4w-SingleSCEs_MiCExCZ05
Com-Iltg-dWatt-Exit |  |  |  | SCE | s_MiC | Ex | cWtd | CZ06 | Fixture | 0 | 0 | Delta | 184 | 0.021 | 0 | 205 | 0.0285 | -0.652 | 8.76 | 0.001 | 0 | 9.78 | 0.00136 | -0.031 | Com-Lighting-InExit_Exit-Incand-25w-Single_Exit-LED-4w-Single | None | Com-Lighting-InExit_Exit-Incand-25w-Single_Exit-LED-4w-SingleSCEs_MiCExCZ06
Com-Iltg-dWatt-Exit |  |  |  | SCE | s_MiC | Ex | cWtd | CZ08 | Fixture | 0 | 0 | Delta | 184 | 0.021 | 0 | 207 | 0.0282 | -0.571 | 8.76 | 0.001 | 0 | 9.85 | 0.00134 | -0.0272 | Com-Lighting-InExit_Exit-Incand-25w-Single_Exit-LED-4w-Single | None | Com-Lighting-InExit_Exit-Incand-25w-Single_Exit-LED-4w-SingleSCEs_MiCExCZ08
Com-Iltg-dWatt-Exit |  |  |  | SCE | s_MiC | Ex | cWtd | CZ09 | Fixture | 0 | 0 | Delta | 184 | 0.021 | 0 | 205 | 0.0286 | -0.634 | 8.76 | 0.001 | 0 | 9.76 | 0.00136 | -0.0302 | Com-Lighting-InExit_Exit-Incand-25w-Single_Exit-LED-4w-Single | None | Com-Lighting-InExit_Exit-Incand-25w-Single_Exit-LED-4w-SingleSCEs_MiCExCZ09
Com-Iltg-dWatt-Exit |  |  |  | SCE | s_MiC | Ex | cWtd | CZ10 | Fixture | 0 | 0 | Delta | 184 | 0.021 | 0 | 202 | 0.0276 | -0.685 | 8.76 | 0.001 | 0 | 9.63 | 0.00131 | -0.0326 | Com-Lighting-InExit_Exit-Incand-25w-Single_Exit-LED-4w-Single | None | Com-Lighting-InExit_Exit-Incand-25w-Single_Exit-LED-4w-SingleSCEs_MiCExCZ10
Com-Iltg-dWatt-Exit |  |  |  | SCE | s_MiC | Ex | cWtd | CZ13 | Fixture | 0 | 0 | Delta | 184 | 0.021 | 0 | 199 | 0.0283 | -1.14 | 8.76 | 0.001 | 0 | 9.49 | 0.00135 | -0.0543 | Com-Lighting-InExit_Exit-Incand-25w-Single_Exit-LED-4w-Single | None | Com-Lighting-InExit_Exit-Incand-25w-Single_Exit-LED-4w-SingleSCEs_MiCExCZ13
Com-Iltg-dWatt-Exit |  |  |  | SCE | s_MiC | Ex | cWtd | CZ14 | Fixture | 0 | 0 | Delta | 184 | 0.021 | 0 | 198 | 0.0277 | -1.15 | 8.76 | 0.001 | 0 | 9.43 | 0.00132 | -0.0545 | Com-Lighting-InExit_Exit-Incand-25w-Single_Exit-LED-4w-Single | None | Com-Lighting-InExit_Exit-Incand-25w-Single_Exit-LED-4w-SingleSCEs_MiCExCZ14
Com-Iltg-dWatt-Exit |  |  |  | SCE | s_MiC | Ex | cWtd | CZ15 | Fixture | 0 | 0 | Delta | 184 | 0.021 | 0 | 218 | 0.0284 | -0.246 | 8.76 | 0.001 | 0 | 10.4 | 0.00135 | -0.0117 | Com-Lighting-InExit_Exit-Incand-25w-Single_Exit-LED-4w-Single | None | Com-Lighting-InExit_Exit-Incand-25w-Single_Exit-LED-4w-SingleSCEs_MiCExCZ15
Com-Iltg-dWatt-Exit |  |  |  | SCE | s_MiC | Ex | cWtd | CZ16 | Fixture | 0 | 0 | Delta | 184 | 0.021 | 0 | 182 | 0.027 | -2.14 | 8.76 | 0.001 | 0 | 8.65 | 0.00129 | -0.102 | Com-Lighting-InExit_Exit-Incand-25w-Single_Exit-LED-4w-Single | None | Com-Lighting-InExit_Exit-Incand-25w-Single_Exit-LED-4w-SingleSCEs_MiCExCZ16
Com-Iltg-dWatt-Exit |  |  |  | SCE | s_MiC | Ex | cWtd | IOU | Fixture | 0 | 0 | Delta | 184 | 0.021 | 0 | 205 | 0.0282 | -0.676 | 8.76 | 0.001 | 0 | 9.75 | 0.00134 | -0.0322 | Com-Lighting-InExit_Exit-Incand-25w-Single_Exit-LED-4w-Single | None | Com-Lighting-InExit_Exit-Incand-25w-Single_Exit-LED-4w-SingleSCEs_MiCExIOU
Com-Iltg-dWatt-Exit |  |  |  | SCE | s_TCU | Ex | cWtd | CZ05 | Fixture | 0 | 0 | Delta | 184 | 0.021 | 0 | 187 | 0.0284 | -1.06 | 8.76 | 0.001 | 0 | 8.92 | 0.00135 | -0.0507 | Com-Lighting-InExit_Exit-Incand-25w-Single_Exit-LED-4w-Single | None | Com-Lighting-InExit_Exit-Incand-25w-Single_Exit-LED-4w-SingleSCEs_TCUExCZ05
Com-Iltg-dWatt-Exit |  |  |  | SCE | s_TCU | Ex | cWtd | CZ06 | Fixture | 0 | 0 | Delta | 184 | 0.021 | 0 | 198 | 0.0277 | -0.548 | 8.76 | 0.001 | 0 | 9.44 | 0.00132 | -0.0261 | Com-Lighting-InExit_Exit-Incand-25w-Single_Exit-LED-4w-Single | None | Com-Lighting-InExit_Exit-Incand-25w-Single_Exit-LED-4w-SingleSCEs_TCUExCZ06
Com-Iltg-dWatt-Exit |  |  |  | SCE | s_TCU | Ex | cWtd | CZ08 | Fixture | 0 | 0 | Delta | 184 | 0.021 | 0 | 200 | 0.0279 | -0.474 | 8.76 | 0.001 | 0 | 9.51 | 0.00133 | -0.0226 | Com-Lighting-InExit_Exit-Incand-25w-Single_Exit-LED-4w-Single | None | Com-Lighting-InExit_Exit-Incand-25w-Single_Exit-LED-4w-SingleSCEs_TCUExCZ08
Com-Iltg-dWatt-Exit |  |  |  | SCE | s_TCU | Ex | cWtd | CZ09 | Fixture | 0 | 0 | Delta | 184 | 0.021 | 0 | 198 | 0.0282 | -0.544 | 8.76 | 0.001 | 0 | 9.45 | 0.00134 | -0.0259 | Com-Lighting-InExit_Exit-Incand-25w-Single_Exit-LED-4w-Single | None | Com-Lighting-InExit_Exit-Incand-25w-Single_Exit-LED-4w-SingleSCEs_TCUExCZ09
Com-Iltg-dWatt-Exit |  |  |  | SCE | s_TCU | Ex | cWtd | CZ10 | Fixture | 0 | 0 | Delta | 184 | 0.021 | 0 | 197 | 0.0281 | -0.59 | 8.76 | 0.001 | 0 | 9.36 | 0.00134 | -0.0281 | Com-Lighting-InExit_Exit-Incand-25w-Single_Exit-LED-4w-Single | None | Com-Lighting-InExit_Exit-Incand-25w-Single_Exit-LED-4w-SingleSCEs_TCUExCZ10
Com-Iltg-dWatt-Exit |  |  |  | SCE | s_TCU | Ex | cWtd | CZ13 | Fixture | 0 | 0 | Delta | 184 | 0.021 | 0 | 195 | 0.0274 | -0.913 | 8.76 | 0.001 | 0 | 9.27 | 0.00131 | -0.0435 | Com-Lighting-InExit_Exit-Incand-25w-Single_Exit-LED-4w-Single | None | Com-Lighting-InExit_Exit-Incand-25w-Single_Exit-LED-4w-SingleSCEs_TCUExCZ13
Com-Iltg-dWatt-Exit |  |  |  | SCE | s_TCU | Ex | cWtd | CZ14 | Fixture | 0 | 0 | Delta | 184 | 0.021 | 0 | 194 | 0.0276 | -0.929 | 8.76 | 0.001 | 0 | 9.24 | 0.00131 | -0.0443 | Com-Lighting-InExit_Exit-Incand-25w-Single_Exit-LED-4w-Single | None | Com-Lighting-InExit_Exit-Incand-25w-Single_Exit-LED-4w-SingleSCEs_TCUExCZ14
Com-Iltg-dWatt-Exit |  |  |  | SCE | s_TCU | Ex | cWtd | CZ15 | Fixture | 0 | 0 | Delta | 184 | 0.021 | 0 | 209 | 0.0272 | -0.242 | 8.76 | 0.001 | 0 | 9.96 | 0.0013 | -0.0115 | Com-Lighting-InExit_Exit-Incand-25w-Single_Exit-LED-4w-Single | None | Com-Lighting-InExit_Exit-Incand-25w-Single_Exit-LED-4w-SingleSCEs_TCUExCZ15
Com-Iltg-dWatt-Exit |  |  |  | SCE | s_TCU | Ex | cWtd | CZ16 | Fixture | 0 | 0 | Delta | 184 | 0.021 | 0 | 180 | 0.0269 | -1.62 | 8.76 | 0.001 | 0 | 8.57 | 0.00128 | -0.0771 | Com-Lighting-InExit_Exit-Incand-25w-Single_Exit-LED-4w-Single | None | Com-Lighting-InExit_Exit-Incand-25w-Single_Exit-LED-4w-SingleSCEs_TCUExCZ16
Com-Iltg-dWatt-Exit |  |  |  | SCE | s_TCU | Ex | cWtd | IOU | Fixture | 0 | 0 | Delta | 184 | 0.021 | 0 | 198 | 0.0279 | -0.556 | 8.76 | 0.001 | 0 | 9.45 | 0.00133 | -0.0265 | Com-Lighting-InExit_Exit-Incand-25w-Single_Exit-LED-4w-Single | None | Com-Lighting-InExit_Exit-Incand-25w-Single_Exit-LED-4w-SingleSCEs_TCUExIOU
Com-Iltg-dWatt-Exit |  |  |  | SCE | SCn | Ex | cWtd | CZ05 | Fixture | 0 | 0 | Delta | 184 | 0.021 | 0 | 170 | 0.0302 | -1.93 | 8.76 | 0.001 | 0 | 8.09 | 0.00144 | -0.092 | Com-Lighting-InExit_Exit-Incand-25w-Single_Exit-LED-4w-Single | None | Com-Lighting-InExit_Exit-Incand-25w-Single_Exit-LED-4w-SingleSCESCnExCZ05
Com-Iltg-dWatt-Exit |  |  |  | SCE | SCn | Ex | cWtd | CZ06 | Fixture | 0 | 0 | Delta | 184 | 0.021 | 0 | 189 | 0.0307 | -1.06 | 8.76 | 0.001 | 0 | 8.98 | 0.00146 | -0.0504 | Com-Lighting-InExit_Exit-Incand-25w-Single_Exit-LED-4w-Single | None | Com-Lighting-InExit_Exit-Incand-25w-Single_Exit-LED-4w-SingleSCESCnExCZ06
Com-Iltg-dWatt-Exit |  |  |  | SCE | SCn | Ex | cWtd | CZ08 | Fixture | 0 | 0 | Delta | 184 | 0.021 | 0 | 190 | 0.0304 | -0.869 | 8.76 | 0.001 | 0 | 9.07 | 0.00145 | -0.0414 | Com-Lighting-InExit_Exit-Incand-25w-Single_Exit-LED-4w-Single | None | Com-Lighting-InExit_Exit-Incand-25w-Single_Exit-LED-4w-SingleSCESCnExCZ08
Com-Iltg-dWatt-Exit |  |  |  | SCE | SCn | Ex | cWtd | CZ09 | Fixture | 0 | 0 | Delta | 184 | 0.021 | 0 | 190 | 0.0309 | -0.97 | 8.76 | 0.001 | 0 | 9.03 | 0.00147 | -0.0462 | Com-Lighting-InExit_Exit-Incand-25w-Single_Exit-LED-4w-Single | None | Com-Lighting-InExit_Exit-Incand-25w-Single_Exit-LED-4w-SingleSCESCnExCZ09
Com-Iltg-dWatt-Exit |  |  |  | SCE | SCn | Ex | cWtd | CZ10 | Fixture | 0 | 0 | Delta | 184 | 0.021 | 0 | 190 | 0.0307 | -1.09 | 8.76 | 0.001 | 0 | 9.05 | 0.00146 | -0.0521 | Com-Lighting-InExit_Exit-Incand-25w-Single_Exit-LED-4w-Single | None | Com-Lighting-InExit_Exit-Incand-25w-Single_Exit-LED-4w-SingleSCESCnExCZ10
Com-Iltg-dWatt-Exit |  |  |  | SCE | SCn | Ex | cWtd | CZ13 | Fixture | 0 | 0 | Delta | 184 | 0.021 | 0 | 186 | 0.0298 | -1.44 | 8.76 | 0.001 | 0 | 8.88 | 0.00142 | -0.0687 | Com-Lighting-InExit_Exit-Incand-25w-Single_Exit-LED-4w-Single | None | Com-Lighting-InExit_Exit-Incand-25w-Single_Exit-LED-4w-SingleSCESCnExCZ13
Com-Iltg-dWatt-Exit |  |  |  | SCE | SCn | Ex | cWtd | CZ14 | Fixture | 0 | 0 | Delta | 184 | 0.021 | 0 | 184 | 0.0298 | -1.58 | 8.76 | 0.001 | 0 | 8.75 | 0.00142 | -0.075 | Com-Lighting-InExit_Exit-Incand-25w-Single_Exit-LED-4w-Single | None | Com-Lighting-InExit_Exit-Incand-25w-Single_Exit-LED-4w-SingleSCESCnExCZ14
Com-Iltg-dWatt-Exit |  |  |  | SCE | SCn | Ex | cWtd | CZ15 | Fixture | 0 | 0 | Delta | 184 | 0.021 | 0 | 202 | 0.03 | -0.437 | 8.76 | 0.001 | 0 | 9.64 | 0.00143 | -0.0208 | Com-Lighting-InExit_Exit-Incand-25w-Single_Exit-LED-4w-Single | None | Com-Lighting-InExit_Exit-Incand-25w-Single_Exit-LED-4w-SingleSCESCnExCZ15
Com-Iltg-dWatt-Exit |  |  |  | SCE | SCn | Ex | cWtd | CZ16 | Fixture | 0 | 0 | Delta | 184 | 0.021 | 0 | 166 | 0.0292 | -2.23 | 8.76 | 0.001 | 0 | 7.9 | 0.00139 | -0.106 | Com-Lighting-InExit_Exit-Incand-25w-Single_Exit-LED-4w-Single | None | Com-Lighting-InExit_Exit-Incand-25w-Single_Exit-LED-4w-SingleSCESCnExCZ16
Com-Iltg-dWatt-Exit |  |  |  | SCE | SCn | Ex | cWtd | IOU | Fixture | 0 | 0 | Delta | 184 | 0.021 | 0 | 190 | 0.0307 | -1 | 8.76 | 0.001 | 0 | 9.04 | 0.00146 | -0.0476 | Com-Lighting-InExit_Exit-Incand-25w-Single_Exit-LED-4w-Single | None | Com-Lighting-InExit_Exit-Incand-25w-Single_Exit-LED-4w-SingleSCESCnExIOU
Com-Iltg-dWatt-Exit |  |  |  | SCE | SCn | New | cWtd | CZ05 | Fixture | 0 | 0 | Delta | 184 | 0.021 | 0 | 170 | 0.0302 | -2.27 | 8.76 | 0.001 | 0 | 8.09 | 0.00144 | -0.108 | Com-Lighting-InExit_Exit-Incand-25w-Single_Exit-LED-4w-Single | None | Com-Lighting-InExit_Exit-Incand-25w-Single_Exit-LED-4w-SingleSCESCnNewCZ05
Com-Iltg-dWatt-Exit |  |  |  | SCE | SCn | New | cWtd | CZ06 | Fixture | 0 | 0 | Delta | 184 | 0.021 | 0 | 186 | 0.0284 | -1.22 | 8.76 | 0.001 | 0 | 8.86 | 0.00135 | -0.0579 | Com-Lighting-InExit_Exit-Incand-25w-Single_Exit-LED-4w-Single | None | Com-Lighting-InExit_Exit-Incand-25w-Single_Exit-LED-4w-SingleSCESCnNewCZ06
Com-Iltg-dWatt-Exit |  |  |  | SCE | SCn | New | cWtd | CZ08 | Fixture | 0 | 0 | Delta | 184 | 0.021 | 0 | 188 | 0.0281 | -0.886 | 8.76 | 0.001 | 0 | 8.93 | 0.00134 | -0.0422 | Com-Lighting-InExit_Exit-Incand-25w-Single_Exit-LED-4w-Single | None | Com-Lighting-InExit_Exit-Incand-25w-Single_Exit-LED-4w-SingleSCESCnNewCZ08
Com-Iltg-dWatt-Exit |  |  |  | SCE | SCn | New | cWtd | CZ09 | Fixture | 0 | 0 | Delta | 184 | 0.021 | 0 | 189 | 0.0294 | -1.21 | 8.76 | 0.001 | 0 | 8.98 | 0.0014 | -0.0576 | Com-Lighting-InExit_Exit-Incand-25w-Single_Exit-LED-4w-Single | None | Com-Lighting-InExit_Exit-Incand-25w-Single_Exit-LED-4w-SingleSCESCnNewCZ09
Com-Iltg-dWatt-Exit |  |  |  | SCE | SCn | New | cWtd | CZ10 | Fixture | 0 | 0 | Delta | 184 | 0.021 | 0 | 189 | 0.0292 | -1.21 | 8.76 | 0.001 | 0 | 9.02 | 0.00139 | -0.0574 | Com-Lighting-InExit_Exit-Incand-25w-Single_Exit-LED-4w-Single | None | Com-Lighting-InExit_Exit-Incand-25w-Single_Exit-LED-4w-SingleSCESCnNewCZ10
Com-Iltg-dWatt-Exit |  |  |  | SCE | SCn | New | cWtd | CZ13 | Fixture | 0 | 0 | Delta | 184 | 0.021 | 0 | 184 | 0.0286 | -1.6 | 8.76 | 0.001 | 0 | 8.74 | 0.00136 | -0.0762 | Com-Lighting-InExit_Exit-Incand-25w-Single_Exit-LED-4w-Single | None | Com-Lighting-InExit_Exit-Incand-25w-Single_Exit-LED-4w-SingleSCESCnNewCZ13
Com-Iltg-dWatt-Exit |  |  |  | SCE | SCn | New | cWtd | CZ14 | Fixture | 0 | 0 | Delta | 184 | 0.021 | 0 | 184 | 0.0288 | -1.63 | 8.76 | 0.001 | 0 | 8.77 | 0.00137 | -0.0774 | Com-Lighting-InExit_Exit-Incand-25w-Single_Exit-LED-4w-Single | None | Com-Lighting-InExit_Exit-Incand-25w-Single_Exit-LED-4w-SingleSCESCnNewCZ14
Com-Iltg-dWatt-Exit |  |  |  | SCE | SCn | New | cWtd | CZ15 | Fixture | 0 | 0 | Delta | 184 | 0.021 | 0 | 197 | 0.0292 | -0.384 | 8.76 | 0.001 | 0 | 9.39 | 0.00139 | -0.0183 | Com-Lighting-InExit_Exit-Incand-25w-Single_Exit-LED-4w-Single | None | Com-Lighting-InExit_Exit-Incand-25w-Single_Exit-LED-4w-SingleSCESCnNewCZ15
Com-Iltg-dWatt-Exit |  |  |  | SCE | SCn | New | cWtd | CZ16 | Fixture | 0 | 0 | Delta | 184 | 0.021 | 0 | 166 | 0.0279 | -2.25 | 8.76 | 0.001 | 0 | 7.89 | 0.00133 | -0.107 | Com-Lighting-InExit_Exit-Incand-25w-Single_Exit-LED-4w-Single | None | Com-Lighting-InExit_Exit-Incand-25w-Single_Exit-LED-4w-SingleSCESCnNewCZ16
Com-Iltg-dWatt-Exit |  |  |  | SCE | SCn | New | cWtd | IOU | Fixture | 0 | 0 | Delta | 184 | 0.021 | 0 | 188 | 0.029 | -1.16 | 8.76 | 0.001 | 0 | 8.97 | 0.00138 | -0.0553 | Com-Lighting-InExit_Exit-Incand-25w-Single_Exit-LED-4w-Single | None | Com-Lighting-InExit_Exit-Incand-25w-Single_Exit-LED-4w-SingleSCESCnNewIOU
Com-Iltg-dWatt-Exit |  |  |  | SCE | SUn | Ex | cWtd | CZ05 | Fixture | 0 | 0 | Delta | 184 | 0.021 | 0 | 184 | 0.021 | 0 | 8.76 | 0.001 | 0 | 8.76 | 0.001 | 0 | Com-Lighting-InExit_Exit-Incand-25w-Single_Exit-LED-4w-Single | None | Com-Lighting-InExit_Exit-Incand-25w-Single_Exit-LED-4w-SingleSCESUnExCZ05
Com-Iltg-dWatt-Exit |  |  |  | SCE | SUn | Ex | cWtd | CZ06 | Fixture | 0 | 0 | Delta | 184 | 0.021 | 0 | 184 | 0.021 | 0 | 8.76 | 0.001 | 0 | 8.76 | 0.001 | 0 | Com-Lighting-InExit_Exit-Incand-25w-Single_Exit-LED-4w-Single | None | Com-Lighting-InExit_Exit-Incand-25w-Single_Exit-LED-4w-SingleSCESUnExCZ06
Com-Iltg-dWatt-Exit |  |  |  | SCE | SUn | Ex | cWtd | CZ08 | Fixture | 0 | 0 | Delta | 184 | 0.021 | 0 | 184 | 0.021 | 0 | 8.76 | 0.001 | 0 | 8.76 | 0.001 | 0 | Com-Lighting-InExit_Exit-Incand-25w-Single_Exit-LED-4w-Single | None | Com-Lighting-InExit_Exit-Incand-25w-Single_Exit-LED-4w-SingleSCESUnExCZ08
Com-Iltg-dWatt-Exit |  |  |  | SCE | SUn | Ex | cWtd | CZ09 | Fixture | 0 | 0 | Delta | 184 | 0.021 | 0 | 184 | 0.021 | 0 | 8.76 | 0.001 | 0 | 8.76 | 0.001 | 0 | Com-Lighting-InExit_Exit-Incand-25w-Single_Exit-LED-4w-Single | None | Com-Lighting-InExit_Exit-Incand-25w-Single_Exit-LED-4w-SingleSCESUnExCZ09
Com-Iltg-dWatt-Exit |  |  |  | SCE | SUn | Ex | cWtd | CZ10 | Fixture | 0 | 0 | Delta | 184 | 0.021 | 0 | 184 | 0.021 | 0 | 8.76 | 0.001 | 0 | 8.76 | 0.001 | 0 | Com-Lighting-InExit_Exit-Incand-25w-Single_Exit-LED-4w-Single | None | Com-Lighting-InExit_Exit-Incand-25w-Single_Exit-LED-4w-SingleSCESUnExCZ10
Com-Iltg-dWatt-Exit |  |  |  | SCE | SUn | Ex | cWtd | CZ13 | Fixture | 0 | 0 | Delta | 184 | 0.021 | 0 | 184 | 0.021 | 0 | 8.76 | 0.001 | 0 | 8.76 | 0.001 | 0 | Com-Lighting-InExit_Exit-Incand-25w-Single_Exit-LED-4w-Single | None | Com-Lighting-InExit_Exit-Incand-25w-Single_Exit-LED-4w-SingleSCESUnExCZ13
Com-Iltg-dWatt-Exit |  |  |  | SCE | SUn | Ex | cWtd | CZ14 | Fixture | 0 | 0 | Delta | 184 | 0.021 | 0 | 184 | 0.021 | 0 | 8.76 | 0.001 | 0 | 8.76 | 0.001 | 0 | Com-Lighting-InExit_Exit-Incand-25w-Single_Exit-LED-4w-Single | None | Com-Lighting-InExit_Exit-Incand-25w-Single_Exit-LED-4w-SingleSCESUnExCZ14
Com-Iltg-dWatt-Exit |  |  |  | SCE | SUn | Ex | cWtd | CZ15 | Fixture | 0 | 0 | Delta | 184 | 0.021 | 0 | 184 | 0.021 | 0 | 8.76 | 0.001 | 0 | 8.76 | 0.001 | 0 | Com-Lighting-InExit_Exit-Incand-25w-Single_Exit-LED-4w-Single | None | Com-Lighting-InExit_Exit-Incand-25w-Single_Exit-LED-4w-SingleSCESUnExCZ15
Com-Iltg-dWatt-Exit |  |  |  | SCE | SUn | Ex | cWtd | CZ16 | Fixture | 0 | 0 | Delta | 184 | 0.021 | 0 | 184 | 0.021 | 0 | 8.76 | 0.001 | 0 | 8.76 | 0.001 | 0 | Com-Lighting-InExit_Exit-Incand-25w-Single_Exit-LED-4w-Single | None | Com-Lighting-InExit_Exit-Incand-25w-Single_Exit-LED-4w-SingleSCESUnExCZ16
Com-Iltg-dWatt-Exit |  |  |  | SCE | SUn | Ex | cWtd | IOU | Fixture | 0 | 0 | Delta | 184 | 0.021 | 0 | 184 | 0.021 | 0 | 8.76 | 0.001 | 0 | 8.76 | 0.001 | 0 | Com-Lighting-InExit_Exit-Incand-25w-Single_Exit-LED-4w-Single | None | Com-Lighting-InExit_Exit-Incand-25w-Single_Exit-LED-4w-SingleSCESUnExIOU
Com-Iltg-dWatt-Exit |  |  |  | SCE | SUn | New | cWtd | CZ05 | Fixture | 0 | 0 | Delta | 184 | 0.021 | 0 | 184 | 0.021 | 0 | 8.76 | 0.001 | 0 | 8.76 | 0.001 | 0 | Com-Lighting-InExit_Exit-Incand-25w-Single_Exit-LED-4w-Single | None | Com-Lighting-InExit_Exit-Incand-25w-Single_Exit-LED-4w-SingleSCESUnNewCZ05
Com-Iltg-dWatt-Exit |  |  |  | SCE | SUn | New | cWtd | CZ06 | Fixture | 0 | 0 | Delta | 184 | 0.021 | 0 | 184 | 0.021 | 0 | 8.76 | 0.001 | 0 | 8.76 | 0.001 | 0 | Com-Lighting-InExit_Exit-Incand-25w-Single_Exit-LED-4w-Single | None | Com-Lighting-InExit_Exit-Incand-25w-Single_Exit-LED-4w-SingleSCESUnNewCZ06
Com-Iltg-dWatt-Exit |  |  |  | SCE | SUn | New | cWtd | CZ08 | Fixture | 0 | 0 | Delta | 184 | 0.021 | 0 | 184 | 0.021 | 0 | 8.76 | 0.001 | 0 | 8.76 | 0.001 | 0 | Com-Lighting-InExit_Exit-Incand-25w-Single_Exit-LED-4w-Single | None | Com-Lighting-InExit_Exit-Incand-25w-Single_Exit-LED-4w-SingleSCESUnNewCZ08
Com-Iltg-dWatt-Exit |  |  |  | SCE | SUn | New | cWtd | CZ09 | Fixture | 0 | 0 | Delta | 184 | 0.021 | 0 | 184 | 0.021 | 0 | 8.76 | 0.001 | 0 | 8.76 | 0.001 | 0 | Com-Lighting-InExit_Exit-Incand-25w-Single_Exit-LED-4w-Single | None | Com-Lighting-InExit_Exit-Incand-25w-Single_Exit-LED-4w-SingleSCESUnNewCZ09
Com-Iltg-dWatt-Exit |  |  |  | SCE | SUn | New | cWtd | CZ10 | Fixture | 0 | 0 | Delta | 184 | 0.021 | 0 | 184 | 0.021 | 0 | 8.76 | 0.001 | 0 | 8.76 | 0.001 | 0 | Com-Lighting-InExit_Exit-Incand-25w-Single_Exit-LED-4w-Single | None | Com-Lighting-InExit_Exit-Incand-25w-Single_Exit-LED-4w-SingleSCESUnNewCZ10
Com-Iltg-dWatt-Exit |  |  |  | SCE | SUn | New | cWtd | CZ13 | Fixture | 0 | 0 | Delta | 184 | 0.021 | 0 | 184 | 0.021 | 0 | 8.76 | 0.001 | 0 | 8.76 | 0.001 | 0 | Com-Lighting-InExit_Exit-Incand-25w-Single_Exit-LED-4w-Single | None | Com-Lighting-InExit_Exit-Incand-25w-Single_Exit-LED-4w-SingleSCESUnNewCZ13
Com-Iltg-dWatt-Exit |  |  |  | SCE | SUn | New | cWtd | CZ14 | Fixture | 0 | 0 | Delta | 184 | 0.021 | 0 | 184 | 0.021 | 0 | 8.76 | 0.001 | 0 | 8.76 | 0.001 | 0 | Com-Lighting-InExit_Exit-Incand-25w-Single_Exit-LED-4w-Single | None | Com-Lighting-InExit_Exit-Incand-25w-Single_Exit-LED-4w-SingleSCESUnNewCZ14
Com-Iltg-dWatt-Exit |  |  |  | SCE | SUn | New | cWtd | CZ15 | Fixture | 0 | 0 | Delta | 184 | 0.021 | 0 | 184 | 0.021 | 0 | 8.76 | 0.001 | 0 | 8.76 | 0.001 | 0 | Com-Lighting-InExit_Exit-Incand-25w-Single_Exit-LED-4w-Single | None | Com-Lighting-InExit_Exit-Incand-25w-Single_Exit-LED-4w-SingleSCESUnNewCZ15
Com-Iltg-dWatt-Exit |  |  |  | SCE | SUn | New | cWtd | CZ16 | Fixture | 0 | 0 | Delta | 184 | 0.021 | 0 | 184 | 0.021 | 0 | 8.76 | 0.001 | 0 | 8.76 | 0.001 | 0 | Com-Lighting-InExit_Exit-Incand-25w-Single_Exit-LED-4w-Single | None | Com-Lighting-InExit_Exit-Incand-25w-Single_Exit-LED-4w-SingleSCESUnNewCZ16
Com-Iltg-dWatt-Exit |  |  |  | SCE | SUn | New | cWtd | IOU | Fixture | 0 | 0 | Delta | 184 | 0.021 | 0 | 184 | 0.021 | 0 | 8.76 | 0.001 | 0 | 8.76 | 0.001 | 0 | Com-Lighting-InExit_Exit-Incand-25w-Single_Exit-LED-4w-Single | None | Com-Lighting-InExit_Exit-Incand-25w-Single_Exit-LED-4w-SingleSCESUnNewIOU
Com-Iltg-dWatt-Exit |  |  |  | SCE | WRf | Ex | cWtd | CZ05 | Fixture | 0 | 0 | Delta | 184 | 0.021 | 0 | 258 | 0.0265 | 0 | 8.76 | 0.001 | 0 | 12.3 | 0.00126 | 0 | Com-Lighting-InExit_Exit-Incand-25w-Single_Exit-LED-4w-Single | None | Com-Lighting-InExit_Exit-Incand-25w-Single_Exit-LED-4w-SingleSCEWRfExCZ05
Com-Iltg-dWatt-Exit |  |  |  | SCE | WRf | Ex | cWtd | CZ06 | Fixture | 0 | 0 | Delta | 184 | 0.021 | 0 | 288 | 0.0262 | 0 | 8.76 | 0.001 | 0 | 13.7 | 0.00125 | 0 | Com-Lighting-InExit_Exit-Incand-25w-Single_Exit-LED-4w-Single | None | Com-Lighting-InExit_Exit-Incand-25w-Single_Exit-LED-4w-SingleSCEWRfExCZ06
Com-Iltg-dWatt-Exit |  |  |  | SCE | WRf | Ex | cWtd | CZ08 | Fixture | 0 | 0 | Delta | 184 | 0.021 | 0 | 281 | 0.0265 | 0 | 8.76 | 0.001 | 0 | 13.4 | 0.00126 | 0 | Com-Lighting-InExit_Exit-Incand-25w-Single_Exit-LED-4w-Single | None | Com-Lighting-InExit_Exit-Incand-25w-Single_Exit-LED-4w-SingleSCEWRfExCZ08
Com-Iltg-dWatt-Exit |  |  |  | SCE | WRf | Ex | cWtd | CZ09 | Fixture | 0 | 0 | Delta | 184 | 0.021 | 0 | 258 | 0.0271 | 0 | 8.76 | 0.001 | 0 | 12.3 | 0.00129 | 0 | Com-Lighting-InExit_Exit-Incand-25w-Single_Exit-LED-4w-Single | None | Com-Lighting-InExit_Exit-Incand-25w-Single_Exit-LED-4w-SingleSCEWRfExCZ09
Com-Iltg-dWatt-Exit |  |  |  | SCE | WRf | Ex | cWtd | CZ10 | Fixture | 0 | 0 | Delta | 184 | 0.021 | 0 | 298 | 0.026 | 0 | 8.76 | 0.001 | 0 | 14.2 | 0.00124 | 0 | Com-Lighting-InExit_Exit-Incand-25w-Single_Exit-LED-4w-Single | None | Com-Lighting-InExit_Exit-Incand-25w-Single_Exit-LED-4w-SingleSCEWRfExCZ10
Com-Iltg-dWatt-Exit |  |  |  | SCE | WRf | Ex | cWtd | CZ13 | Fixture | 0 | 0 | Delta | 184 | 0.021 | 0 | 281 | 0.0267 | 0 | 8.76 | 0.001 | 0 | 13.4 | 0.00127 | 0 | Com-Lighting-InExit_Exit-Incand-25w-Single_Exit-LED-4w-Single | None | Com-Lighting-InExit_Exit-Incand-25w-Single_Exit-LED-4w-SingleSCEWRfExCZ13
Com-Iltg-dWatt-Exit |  |  |  | SCE | WRf | Ex | cWtd | CZ14 | Fixture | 0 | 0 | Delta | 184 | 0.021 | 0 | 265 | 0.0262 | 0 | 8.76 | 0.001 | 0 | 12.6 | 0.00125 | 0 | Com-Lighting-InExit_Exit-Incand-25w-Single_Exit-LED-4w-Single | None | Com-Lighting-InExit_Exit-Incand-25w-Single_Exit-LED-4w-SingleSCEWRfExCZ14
Com-Iltg-dWatt-Exit |  |  |  | SCE | WRf | Ex | cWtd | CZ15 | Fixture | 0 | 0 | Delta | 184 | 0.021 | 0 | 326 | 0.0265 | 0 | 8.76 | 0.001 | 0 | 15.5 | 0.00126 | 0 | Com-Lighting-InExit_Exit-Incand-25w-Single_Exit-LED-4w-Single | None | Com-Lighting-InExit_Exit-Incand-25w-Single_Exit-LED-4w-SingleSCEWRfExCZ15
Com-Iltg-dWatt-Exit |  |  |  | SCE | WRf | Ex | cWtd | CZ16 | Fixture | 0 | 0 | Delta | 184 | 0.021 | 0 | 260 | 0.0267 | -0.0651 | 8.76 | 0.001 | 0 | 12.4 | 0.00127 | -0.0031 | Com-Lighting-InExit_Exit-Incand-25w-Single_Exit-LED-4w-Single | None | Com-Lighting-InExit_Exit-Incand-25w-Single_Exit-LED-4w-SingleSCEWRfExCZ16
Com-Iltg-dWatt-Exit |  |  |  | SCE | WRf | Ex | cWtd | IOU | Fixture | 0 | 0 | Delta | 184 | 0.021 | 0 | 284 | 0.0265 | -0.000202 | 8.76 | 0.001 | 0 | 13.5 | 0.00126 | -9.64e-06 | Com-Lighting-InExit_Exit-Incand-25w-Single_Exit-LED-4w-Single | None | Com-Lighting-InExit_Exit-Incand-25w-Single_Exit-LED-4w-SingleSCEWRfExIOU
Com-Iltg-dWatt-Exit |  |  |  | SCE | WRf | New | cWtd | CZ05 | Fixture | 0 | 0 | Delta | 184 | 0.021 | 0 | 239 | 0.0248 | 0 | 8.76 | 0.001 | 0 | 11.4 | 0.00118 | 0 | Com-Lighting-InExit_Exit-Incand-25w-Single_Exit-LED-4w-Single | None | Com-Lighting-InExit_Exit-Incand-25w-Single_Exit-LED-4w-SingleSCEWRfNewCZ05
Com-Iltg-dWatt-Exit |  |  |  | SCE | WRf | New | cWtd | CZ06 | Fixture | 0 | 0 | Delta | 184 | 0.021 | 0 | 279 | 0.0265 | 0 | 8.76 | 0.001 | 0 | 13.3 | 0.00126 | 0 | Com-Lighting-InExit_Exit-Incand-25w-Single_Exit-LED-4w-Single | None | Com-Lighting-InExit_Exit-Incand-25w-Single_Exit-LED-4w-SingleSCEWRfNewCZ06
Com-Iltg-dWatt-Exit |  |  |  | SCE | WRf | New | cWtd | CZ08 | Fixture | 0 | 0 | Delta | 184 | 0.021 | 0 | 284 | 0.0265 | 0 | 8.76 | 0.001 | 0 | 13.5 | 0.00126 | 0 | Com-Lighting-InExit_Exit-Incand-25w-Single_Exit-LED-4w-Single | None | Com-Lighting-InExit_Exit-Incand-25w-Single_Exit-LED-4w-SingleSCEWRfNewCZ08
Com-Iltg-dWatt-Exit |  |  |  | SCE | WRf | New | cWtd | CZ09 | Fixture | 0 | 0 | Delta | 184 | 0.021 | 0 | 256 | 0.0269 | 0 | 8.76 | 0.001 | 0 | 12.2 | 0.00128 | 0 | Com-Lighting-InExit_Exit-Incand-25w-Single_Exit-LED-4w-Single | None | Com-Lighting-InExit_Exit-Incand-25w-Single_Exit-LED-4w-SingleSCEWRfNewCZ09
Com-Iltg-dWatt-Exit |  |  |  | SCE | WRf | New | cWtd | CZ10 | Fixture | 0 | 0 | Delta | 184 | 0.021 | 0 | 258 | 0.0256 | 0 | 8.76 | 0.001 | 0 | 12.3 | 0.00122 | 0 | Com-Lighting-InExit_Exit-Incand-25w-Single_Exit-LED-4w-Single | None | Com-Lighting-InExit_Exit-Incand-25w-Single_Exit-LED-4w-SingleSCEWRfNewCZ10
Com-Iltg-dWatt-Exit |  |  |  | SCE | WRf | New | cWtd | CZ13 | Fixture | 0 | 0 | Delta | 184 | 0.021 | 0 | 235 | 0.0267 | 0 | 8.76 | 0.001 | 0 | 11.2 | 0.00127 | 0 | Com-Lighting-InExit_Exit-Incand-25w-Single_Exit-LED-4w-Single | None | Com-Lighting-InExit_Exit-Incand-25w-Single_Exit-LED-4w-SingleSCEWRfNewCZ13
Com-Iltg-dWatt-Exit |  |  |  | SCE | WRf | New | cWtd | CZ14 | Fixture | 0 | 0 | Delta | 184 | 0.021 | 0 | 237 | 0.026 | 0 | 8.76 | 0.001 | 0 | 11.3 | 0.00124 | 0 | Com-Lighting-InExit_Exit-Incand-25w-Single_Exit-LED-4w-Single | None | Com-Lighting-InExit_Exit-Incand-25w-Single_Exit-LED-4w-SingleSCEWRfNewCZ14
Com-Iltg-dWatt-Exit |  |  |  | SCE | WRf | New | cWtd | CZ15 | Fixture | 0 | 0 | Delta | 184 | 0.021 | 0 | 277 | 0.0267 | 0 | 8.76 | 0.001 | 0 | 13.2 | 0.00127 | 0 | Com-Lighting-InExit_Exit-Incand-25w-Single_Exit-LED-4w-Single | None | Com-Lighting-InExit_Exit-Incand-25w-Single_Exit-LED-4w-SingleSCEWRfNewCZ15
Com-Iltg-dWatt-Exit |  |  |  | SCE | WRf | New | cWtd | CZ16 | Fixture | 0 | 0 | Delta | 184 | 0.021 | 0 | 229 | 0.0254 | -0.0819 | 8.76 | 0.001 | 0 | 10.9 | 0.00121 | -0.0039 | Com-Lighting-InExit_Exit-Incand-25w-Single_Exit-LED-4w-Single | None | Com-Lighting-InExit_Exit-Incand-25w-Single_Exit-LED-4w-SingleSCEWRfNewCZ16
Com-Iltg-dWatt-Exit |  |  |  | SCE | WRf | New | cWtd | IOU | Fixture | 0 | 0 | Delta | 184 | 0.021 | 0 | 262 | 0.0265 | -0.000441 | 8.76 | 0.001 | 0 | 12.5 | 0.00126 | -2.1e-05 | Com-Lighting-InExit_Exit-Incand-25w-Single_Exit-LED-4w-Single | None | Com-Lighting-InExit_Exit-Incand-25w-Single_Exit-LED-4w-SingleSCEWRfNewIOU
Com-Iltg-dWatt-Exit |  |  |  | SDG | Asm | Ex | cWtd | CZ06 | Fixture | 0 | 0 | Delta | 184 | 0.021 | 0 | 201 | 0.029 | -1.25 | 8.76 | 0.001 | 0 | 9.58 | 0.00138 | -0.0597 | Com-Lighting-InExit_Exit-Incand-25w-Single_Exit-LED-4w-Single | None | Com-Lighting-InExit_Exit-Incand-25w-Single_Exit-LED-4w-SingleSDGAsmExCZ06
Com-Iltg-dWatt-Exit |  |  |  | SDG | Asm | Ex | cWtd | CZ07 | Fixture | 0 | 0 | Delta | 184 | 0.021 | 0 | 202 | 0.029 | -1.21 | 8.76 | 0.001 | 0 | 9.63 | 0.00138 | -0.0577 | Com-Lighting-InExit_Exit-Incand-25w-Single_Exit-LED-4w-Single | None | Com-Lighting-InExit_Exit-Incand-25w-Single_Exit-LED-4w-SingleSDGAsmExCZ07
Com-Iltg-dWatt-Exit |  |  |  | SDG | Asm | Ex | cWtd | CZ08 | Fixture | 0 | 0 | Delta | 184 | 0.021 | 0 | 203 | 0.0275 | -1.01 | 8.76 | 0.001 | 0 | 9.66 | 0.00131 | -0.0482 | Com-Lighting-InExit_Exit-Incand-25w-Single_Exit-LED-4w-Single | None | Com-Lighting-InExit_Exit-Incand-25w-Single_Exit-LED-4w-SingleSDGAsmExCZ08
Com-Iltg-dWatt-Exit |  |  |  | SDG | Asm | Ex | cWtd | CZ10 | Fixture | 0 | 0 | Delta | 184 | 0.021 | 0 | 200 | 0.0279 | -1.25 | 8.76 | 0.001 | 0 | 9.54 | 0.00133 | -0.0593 | Com-Lighting-InExit_Exit-Incand-25w-Single_Exit-LED-4w-Single | None | Com-Lighting-InExit_Exit-Incand-25w-Single_Exit-LED-4w-SingleSDGAsmExCZ10
Com-Iltg-dWatt-Exit |  |  |  | SDG | Asm | Ex | cWtd | CZ14 | Fixture | 0 | 0 | Delta | 184 | 0.021 | 0 | 195 | 0.025 | -1.89 | 8.76 | 0.001 | 0 | 9.3 | 0.00119 | -0.0902 | Com-Lighting-InExit_Exit-Incand-25w-Single_Exit-LED-4w-Single | None | Com-Lighting-InExit_Exit-Incand-25w-Single_Exit-LED-4w-SingleSDGAsmExCZ14
Com-Iltg-dWatt-Exit |  |  |  | SDG | Asm | Ex | cWtd | CZ15 | Fixture | 0 | 0 | Delta | 184 | 0.021 | 0 | 239 | 0.0269 | -0.641 | 8.76 | 0.001 | 0 | 11.4 | 0.00128 | -0.0305 | Com-Lighting-InExit_Exit-Incand-25w-Single_Exit-LED-4w-Single | None | Com-Lighting-InExit_Exit-Incand-25w-Single_Exit-LED-4w-SingleSDGAsmExCZ15
Com-Iltg-dWatt-Exit |  |  |  | SDG | Asm | Ex | cWtd | IOU | Fixture | 0 | 0 | Delta | 184 | 0.021 | 0 | 202 | 0.0286 | -1.22 | 8.76 | 0.001 | 0 | 9.6 | 0.00136 | -0.0583 | Com-Lighting-InExit_Exit-Incand-25w-Single_Exit-LED-4w-Single | None | Com-Lighting-InExit_Exit-Incand-25w-Single_Exit-LED-4w-SingleSDGAsmExIOU
Com-Iltg-dWatt-Exit |  |  |  | SDG | Asm | New | cWtd | CZ06 | Fixture | 0 | 0 | Delta | 184 | 0.021 | 0 | 198 | 0.0284 | -1.54 | 8.76 | 0.001 | 0 | 9.41 | 0.00135 | -0.0731 | Com-Lighting-InExit_Exit-Incand-25w-Single_Exit-LED-4w-Single | None | Com-Lighting-InExit_Exit-Incand-25w-Single_Exit-LED-4w-SingleSDGAsmNewCZ06
Com-Iltg-dWatt-Exit |  |  |  | SDG | Asm | New | cWtd | CZ07 | Fixture | 0 | 0 | Delta | 184 | 0.021 | 0 | 201 | 0.0288 | -1.37 | 8.76 | 0.001 | 0 | 9.55 | 0.00137 | -0.0652 | Com-Lighting-InExit_Exit-Incand-25w-Single_Exit-LED-4w-Single | None | Com-Lighting-InExit_Exit-Incand-25w-Single_Exit-LED-4w-SingleSDGAsmNewCZ07
Com-Iltg-dWatt-Exit |  |  |  | SDG | Asm | New | cWtd | CZ08 | Fixture | 0 | 0 | Delta | 184 | 0.021 | 0 | 201 | 0.0279 | -1.43 | 8.76 | 0.001 | 0 | 9.57 | 0.00133 | -0.0682 | Com-Lighting-InExit_Exit-Incand-25w-Single_Exit-LED-4w-Single | None | Com-Lighting-InExit_Exit-Incand-25w-Single_Exit-LED-4w-SingleSDGAsmNewCZ08
Com-Iltg-dWatt-Exit |  |  |  | SDG | Asm | New | cWtd | CZ10 | Fixture | 0 | 0 | Delta | 184 | 0.021 | 0 | 198 | 0.0286 | -1.3 | 8.76 | 0.001 | 0 | 9.45 | 0.00136 | -0.0618 | Com-Lighting-InExit_Exit-Incand-25w-Single_Exit-LED-4w-Single | None | Com-Lighting-InExit_Exit-Incand-25w-Single_Exit-LED-4w-SingleSDGAsmNewCZ10
Com-Iltg-dWatt-Exit |  |  |  | SDG | Asm | New | cWtd | CZ14 | Fixture | 0 | 0 | Delta | 184 | 0.021 | 0 | 194 | 0.0275 | -2.02 | 8.76 | 0.001 | 0 | 9.23 | 0.00131 | -0.0964 | Com-Lighting-InExit_Exit-Incand-25w-Single_Exit-LED-4w-Single | None | Com-Lighting-InExit_Exit-Incand-25w-Single_Exit-LED-4w-SingleSDGAsmNewCZ14
Com-Iltg-dWatt-Exit |  |  |  | SDG | Asm | New | cWtd | CZ15 | Fixture | 0 | 0 | Delta | 184 | 0.021 | 0 | 218 | 0.0288 | -0.628 | 8.76 | 0.001 | 0 | 10.4 | 0.00137 | -0.0299 | Com-Lighting-InExit_Exit-Incand-25w-Single_Exit-LED-4w-Single | None | Com-Lighting-InExit_Exit-Incand-25w-Single_Exit-LED-4w-SingleSDGAsmNewCZ15
Com-Iltg-dWatt-Exit |  |  |  | SDG | Asm | New | cWtd | IOU | Fixture | 0 | 0 | Delta | 184 | 0.021 | 0 | 200 | 0.0286 | -1.36 | 8.76 | 0.001 | 0 | 9.51 | 0.00136 | -0.0646 | Com-Lighting-InExit_Exit-Incand-25w-Single_Exit-LED-4w-Single | None | Com-Lighting-InExit_Exit-Incand-25w-Single_Exit-LED-4w-SingleSDGAsmNewIOU
Com-Iltg-dWatt-Exit |  |  |  | SDG | Com | Ex | cWtd | CZ06 | Fixture | 0 | 0 | Delta | 184 | 0.021 | 0 | 201 | 0.0276 | -0.88 | 8.76 | 0.001 | 0 | 9.56 | 0.00131 | -0.0419 | Com-Lighting-InExit_Exit-Incand-25w-Single_Exit-LED-4w-Single | None | Com-Lighting-InExit_Exit-Incand-25w-Single_Exit-LED-4w-SingleSDGComExCZ06
Com-Iltg-dWatt-Exit |  |  |  | SDG | Com | Ex | cWtd | CZ07 | Fixture | 0 | 0 | Delta | 184 | 0.021 | 0 | 204 | 0.0276 | -0.627 | 8.76 | 0.001 | 0 | 9.7 | 0.00131 | -0.0298 | Com-Lighting-InExit_Exit-Incand-25w-Single_Exit-LED-4w-Single | None | Com-Lighting-InExit_Exit-Incand-25w-Single_Exit-LED-4w-SingleSDGComExCZ07
Com-Iltg-dWatt-Exit |  |  |  | SDG | Com | Ex | cWtd | CZ08 | Fixture | 0 | 0 | Delta | 184 | 0.021 | 0 | 205 | 0.0282 | -0.747 | 8.76 | 0.001 | 0 | 9.74 | 0.00134 | -0.0356 | Com-Lighting-InExit_Exit-Incand-25w-Single_Exit-LED-4w-Single | None | Com-Lighting-InExit_Exit-Incand-25w-Single_Exit-LED-4w-SingleSDGComExCZ08
Com-Iltg-dWatt-Exit |  |  |  | SDG | Com | Ex | cWtd | CZ10 | Fixture | 0 | 0 | Delta | 184 | 0.021 | 0 | 202 | 0.0283 | -0.819 | 8.76 | 0.001 | 0 | 9.64 | 0.00135 | -0.039 | Com-Lighting-InExit_Exit-Incand-25w-Single_Exit-LED-4w-Single | None | Com-Lighting-InExit_Exit-Incand-25w-Single_Exit-LED-4w-SingleSDGComExCZ10
Com-Iltg-dWatt-Exit |  |  |  | SDG | Com | Ex | cWtd | CZ14 | Fixture | 0 | 0 | Delta | 184 | 0.021 | 0 | 200 | 0.0279 | -1.13 | 8.76 | 0.001 | 0 | 9.53 | 0.00133 | -0.0538 | Com-Lighting-InExit_Exit-Incand-25w-Single_Exit-LED-4w-Single | None | Com-Lighting-InExit_Exit-Incand-25w-Single_Exit-LED-4w-SingleSDGComExCZ14
Com-Iltg-dWatt-Exit |  |  |  | SDG | Com | Ex | cWtd | CZ15 | Fixture | 0 | 0 | Delta | 184 | 0.021 | 0 | 220 | 0.0277 | -0.31 | 8.76 | 0.001 | 0 | 10.5 | 0.00132 | -0.0147 | Com-Lighting-InExit_Exit-Incand-25w-Single_Exit-LED-4w-Single | None | Com-Lighting-InExit_Exit-Incand-25w-Single_Exit-LED-4w-SingleSDGComExCZ15
Com-Iltg-dWatt-Exit |  |  |  | SDG | Com | Ex | cWtd | IOU | Fixture | 0 | 0 | Delta | 184 | 0.021 | 0 | 204 | 0.0278 | -0.685 | 8.76 | 0.001 | 0 | 9.69 | 0.00132 | -0.0326 | Com-Lighting-InExit_Exit-Incand-25w-Single_Exit-LED-4w-Single | None | Com-Lighting-InExit_Exit-Incand-25w-Single_Exit-LED-4w-SingleSDGComExIOU
Com-Iltg-dWatt-Exit |  |  |  | SDG | Com | New | cWtd | CZ06 | Fixture | 0 | 0 | Delta | 184 | 0.021 | 0 | 198 | 0.0274 | -0.961 | 8.76 | 0.001 | 0 | 9.41 | 0.0013 | -0.0458 | Com-Lighting-InExit_Exit-Incand-25w-Single_Exit-LED-4w-Single | None | Com-Lighting-InExit_Exit-Incand-25w-Single_Exit-LED-4w-SingleSDGComNewCZ06
Com-Iltg-dWatt-Exit |  |  |  | SDG | Com | New | cWtd | CZ07 | Fixture | 0 | 0 | Delta | 184 | 0.021 | 0 | 199 | 0.0273 | -0.709 | 8.76 | 0.001 | 0 | 9.48 | 0.0013 | -0.0338 | Com-Lighting-InExit_Exit-Incand-25w-Single_Exit-LED-4w-Single | None | Com-Lighting-InExit_Exit-Incand-25w-Single_Exit-LED-4w-SingleSDGComNewCZ07
Com-Iltg-dWatt-Exit |  |  |  | SDG | Com | New | cWtd | CZ08 | Fixture | 0 | 0 | Delta | 184 | 0.021 | 0 | 200 | 0.0279 | -0.759 | 8.76 | 0.001 | 0 | 9.54 | 0.00133 | -0.0361 | Com-Lighting-InExit_Exit-Incand-25w-Single_Exit-LED-4w-Single | None | Com-Lighting-InExit_Exit-Incand-25w-Single_Exit-LED-4w-SingleSDGComNewCZ08
Com-Iltg-dWatt-Exit |  |  |  | SDG | Com | New | cWtd | CZ10 | Fixture | 0 | 0 | Delta | 184 | 0.021 | 0 | 200 | 0.029 | -0.89 | 8.76 | 0.001 | 0 | 9.52 | 0.00138 | -0.0424 | Com-Lighting-InExit_Exit-Incand-25w-Single_Exit-LED-4w-Single | None | Com-Lighting-InExit_Exit-Incand-25w-Single_Exit-LED-4w-SingleSDGComNewCZ10
Com-Iltg-dWatt-Exit |  |  |  | SDG | Com | New | cWtd | CZ14 | Fixture | 0 | 0 | Delta | 184 | 0.021 | 0 | 197 | 0.0286 | -1.17 | 8.76 | 0.001 | 0 | 9.37 | 0.00136 | -0.0559 | Com-Lighting-InExit_Exit-Incand-25w-Single_Exit-LED-4w-Single | None | Com-Lighting-InExit_Exit-Incand-25w-Single_Exit-LED-4w-SingleSDGComNewCZ14
Com-Iltg-dWatt-Exit |  |  |  | SDG | Com | New | cWtd | CZ15 | Fixture | 0 | 0 | Delta | 184 | 0.021 | 0 | 215 | 0.0291 | -0.316 | 8.76 | 0.001 | 0 | 10.2 | 0.00138 | -0.0151 | Com-Lighting-InExit_Exit-Incand-25w-Single_Exit-LED-4w-Single | None | Com-Lighting-InExit_Exit-Incand-25w-Single_Exit-LED-4w-SingleSDGComNewCZ15
Com-Iltg-dWatt-Exit |  |  |  | SDG | Com | New | cWtd | IOU | Fixture | 0 | 0 | Delta | 184 | 0.021 | 0 | 199 | 0.0278 | -0.761 | 8.76 | 0.001 | 0 | 9.49 | 0.00132 | -0.0362 | Com-Lighting-InExit_Exit-Incand-25w-Single_Exit-LED-4w-Single | None | Com-Lighting-InExit_Exit-Incand-25w-Single_Exit-LED-4w-SingleSDGComNewIOU
Com-Iltg-dWatt-Exit |  |  |  | SDG | ECC | Ex | cWtd | CZ06 | Fixture | 0 | 0 | Delta | 184 | 0.021 | 0 | 214 | 0.0302 | -1.23 | 8.76 | 0.001 | 0 | 10.2 | 0.00144 | -0.0587 | Com-Lighting-InExit_Exit-Incand-25w-Single_Exit-LED-4w-Single | None | Com-Lighting-InExit_Exit-Incand-25w-Single_Exit-LED-4w-SingleSDGECCExCZ06
Com-Iltg-dWatt-Exit |  |  |  | SDG | ECC | Ex | cWtd | CZ07 | Fixture | 0 | 0 | Delta | 184 | 0.021 | 0 | 218 | 0.029 | -0.88 | 8.76 | 0.001 | 0 | 10.4 | 0.00138 | -0.0419 | Com-Lighting-InExit_Exit-Incand-25w-Single_Exit-LED-4w-Single | None | Com-Lighting-InExit_Exit-Incand-25w-Single_Exit-LED-4w-SingleSDGECCExCZ07
Com-Iltg-dWatt-Exit |  |  |  | SDG | ECC | Ex | cWtd | CZ08 | Fixture | 0 | 0 | Delta | 184 | 0.021 | 0 | 214 | 0.03 | -1.24 | 8.76 | 0.001 | 0 | 10.2 | 0.00143 | -0.0591 | Com-Lighting-InExit_Exit-Incand-25w-Single_Exit-LED-4w-Single | None | Com-Lighting-InExit_Exit-Incand-25w-Single_Exit-LED-4w-SingleSDGECCExCZ08
Com-Iltg-dWatt-Exit |  |  |  | SDG | ECC | Ex | cWtd | CZ10 | Fixture | 0 | 0 | Delta | 184 | 0.021 | 0 | 209 | 0.0309 | -1.24 | 8.76 | 0.001 | 0 | 9.93 | 0.00147 | -0.0591 | Com-Lighting-InExit_Exit-Incand-25w-Single_Exit-LED-4w-Single | None | Com-Lighting-InExit_Exit-Incand-25w-Single_Exit-LED-4w-SingleSDGECCExCZ10
Com-Iltg-dWatt-Exit |  |  |  | SDG | ECC | Ex | cWtd | CZ14 | Fixture | 0 | 0 | Delta | 184 | 0.021 | 0 | 209 | 0.0294 | -1.99 | 8.76 | 0.001 | 0 | 9.94 | 0.0014 | -0.0946 | Com-Lighting-InExit_Exit-Incand-25w-Single_Exit-LED-4w-Single | None | Com-Lighting-InExit_Exit-Incand-25w-Single_Exit-LED-4w-SingleSDGECCExCZ14
Com-Iltg-dWatt-Exit |  |  |  | SDG | ECC | Ex | cWtd | CZ15 | Fixture | 0 | 0 | Delta | 184 | 0.021 | 0 | 225 | 0.0292 | -0.611 | 8.76 | 0.001 | 0 | 10.7 | 0.00139 | -0.0291 | Com-Lighting-InExit_Exit-Incand-25w-Single_Exit-LED-4w-Single | None | Com-Lighting-InExit_Exit-Incand-25w-Single_Exit-LED-4w-SingleSDGECCExCZ15
Com-Iltg-dWatt-Exit |  |  |  | SDG | ECC | Ex | cWtd | IOU | Fixture | 0 | 0 | Delta | 184 | 0.021 | 0 | 216 | 0.0294 | -0.974 | 8.76 | 0.001 | 0 | 10.3 | 0.0014 | -0.0464 | Com-Lighting-InExit_Exit-Incand-25w-Single_Exit-LED-4w-Single | None | Com-Lighting-InExit_Exit-Incand-25w-Single_Exit-LED-4w-SingleSDGECCExIOU
Com-Iltg-dWatt-Exit |  |  |  | SDG | ECC | New | cWtd | CZ06 | Fixture | 0 | 0 | Delta | 184 | 0.021 | 0 | 200 | 0.0304 | -2.01 | 8.76 | 0.001 | 0 | 9.53 | 0.00145 | -0.0955 | Com-Lighting-InExit_Exit-Incand-25w-Single_Exit-LED-4w-Single | None | Com-Lighting-InExit_Exit-Incand-25w-Single_Exit-LED-4w-SingleSDGECCNewCZ06
Com-Iltg-dWatt-Exit |  |  |  | SDG | ECC | New | cWtd | CZ07 | Fixture | 0 | 0 | Delta | 184 | 0.021 | 0 | 204 | 0.0304 | -1.25 | 8.76 | 0.001 | 0 | 9.7 | 0.00145 | -0.0593 | Com-Lighting-InExit_Exit-Incand-25w-Single_Exit-LED-4w-Single | None | Com-Lighting-InExit_Exit-Incand-25w-Single_Exit-LED-4w-SingleSDGECCNewCZ07
Com-Iltg-dWatt-Exit |  |  |  | SDG | ECC | New | cWtd | CZ08 | Fixture | 0 | 0 | Delta | 184 | 0.021 | 0 | 206 | 0.03 | -1.53 | 8.76 | 0.001 | 0 | 9.83 | 0.00143 | -0.0728 | Com-Lighting-InExit_Exit-Incand-25w-Single_Exit-LED-4w-Single | None | Com-Lighting-InExit_Exit-Incand-25w-Single_Exit-LED-4w-SingleSDGECCNewCZ08
Com-Iltg-dWatt-Exit |  |  |  | SDG | ECC | New | cWtd | CZ10 | Fixture | 0 | 0 | Delta | 184 | 0.021 | 0 | 210 | 0.0317 | -1.39 | 8.76 | 0.001 | 0 | 10 | 0.00151 | -0.0664 | Com-Lighting-InExit_Exit-Incand-25w-Single_Exit-LED-4w-Single | None | Com-Lighting-InExit_Exit-Incand-25w-Single_Exit-LED-4w-SingleSDGECCNewCZ10
Com-Iltg-dWatt-Exit |  |  |  | SDG | ECC | New | cWtd | CZ14 | Fixture | 0 | 0 | Delta | 184 | 0.021 | 0 | 218 | 0.0294 | -1.72 | 8.76 | 0.001 | 0 | 10.4 | 0.0014 | -0.0819 | Com-Lighting-InExit_Exit-Incand-25w-Single_Exit-LED-4w-Single | None | Com-Lighting-InExit_Exit-Incand-25w-Single_Exit-LED-4w-SingleSDGECCNewCZ14
Com-Iltg-dWatt-Exit |  |  |  | SDG | ECC | New | cWtd | CZ15 | Fixture | 0 | 0 | Delta | 184 | 0.021 | 0 | 229 | 0.0309 | -0.5 | 8.76 | 0.001 | 0 | 10.9 | 0.00147 | -0.0238 | Com-Lighting-InExit_Exit-Incand-25w-Single_Exit-LED-4w-Single | None | Com-Lighting-InExit_Exit-Incand-25w-Single_Exit-LED-4w-SingleSDGECCNewCZ15
Com-Iltg-dWatt-Exit |  |  |  | SDG | ECC | New | cWtd | IOU | Fixture | 0 | 0 | Delta | 184 | 0.021 | 0 | 205 | 0.0307 | -1.29 | 8.76 | 0.001 | 0 | 9.78 | 0.00146 | -0.0614 | Com-Lighting-InExit_Exit-Incand-25w-Single_Exit-LED-4w-Single | None | Com-Lighting-InExit_Exit-Incand-25w-Single_Exit-LED-4w-SingleSDGECCNewIOU
Com-Iltg-dWatt-Exit |  |  |  | SDG | EPr | Ex | cWtd | CZ06 | Fixture | 0 | 0 | Delta | 184 | 0.021 | 0 | 200 | 0.0298 | -0.983 | 8.76 | 0.001 | 0 | 9.53 | 0.00142 | -0.0468 | Com-Lighting-InExit_Exit-Incand-25w-Single_Exit-LED-4w-Single | None | Com-Lighting-InExit_Exit-Incand-25w-Single_Exit-LED-4w-SingleSDGEPrExCZ06
Com-Iltg-dWatt-Exit |  |  |  | SDG | EPr | Ex | cWtd | CZ07 | Fixture | 0 | 0 | Delta | 184 | 0.021 | 0 | 201 | 0.0302 | -0.813 | 8.76 | 0.001 | 0 | 9.57 | 0.00144 | -0.0387 | Com-Lighting-InExit_Exit-Incand-25w-Single_Exit-LED-4w-Single | None | Com-Lighting-InExit_Exit-Incand-25w-Single_Exit-LED-4w-SingleSDGEPrExCZ07
Com-Iltg-dWatt-Exit |  |  |  | SDG | EPr | Ex | cWtd | CZ08 | Fixture | 0 | 0 | Delta | 184 | 0.021 | 0 | 208 | 0.0302 | -0.792 | 8.76 | 0.001 | 0 | 9.9 | 0.00144 | -0.0377 | Com-Lighting-InExit_Exit-Incand-25w-Single_Exit-LED-4w-Single | None | Com-Lighting-InExit_Exit-Incand-25w-Single_Exit-LED-4w-SingleSDGEPrExCZ08
Com-Iltg-dWatt-Exit |  |  |  | SDG | EPr | Ex | cWtd | CZ10 | Fixture | 0 | 0 | Delta | 184 | 0.021 | 0 | 210 | 0.0298 | -0.951 | 8.76 | 0.001 | 0 | 10 | 0.00142 | -0.0453 | Com-Lighting-InExit_Exit-Incand-25w-Single_Exit-LED-4w-Single | None | Com-Lighting-InExit_Exit-Incand-25w-Single_Exit-LED-4w-SingleSDGEPrExCZ10
Com-Iltg-dWatt-Exit |  |  |  | SDG | EPr | Ex | cWtd | CZ14 | Fixture | 0 | 0 | Delta | 184 | 0.021 | 0 | 203 | 0.0294 | -1.48 | 8.76 | 0.001 | 0 | 9.66 | 0.0014 | -0.0705 | Com-Lighting-InExit_Exit-Incand-25w-Single_Exit-LED-4w-Single | None | Com-Lighting-InExit_Exit-Incand-25w-Single_Exit-LED-4w-SingleSDGEPrExCZ14
Com-Iltg-dWatt-Exit |  |  |  | SDG | EPr | Ex | cWtd | CZ15 | Fixture | 0 | 0 | Delta | 184 | 0.021 | 0 | 239 | 0.029 | -0.393 | 8.76 | 0.001 | 0 | 11.4 | 0.00138 | -0.0187 | Com-Lighting-InExit_Exit-Incand-25w-Single_Exit-LED-4w-Single | None | Com-Lighting-InExit_Exit-Incand-25w-Single_Exit-LED-4w-SingleSDGEPrExCZ15
Com-Iltg-dWatt-Exit |  |  |  | SDG | EPr | Ex | cWtd | IOU | Fixture | 0 | 0 | Delta | 184 | 0.021 | 0 | 204 | 0.03 | -0.869 | 8.76 | 0.001 | 0 | 9.73 | 0.00143 | -0.0414 | Com-Lighting-InExit_Exit-Incand-25w-Single_Exit-LED-4w-Single | None | Com-Lighting-InExit_Exit-Incand-25w-Single_Exit-LED-4w-SingleSDGEPrExIOU
Com-Iltg-dWatt-Exit |  |  |  | SDG | EPr | New | cWtd | CZ06 | Fixture | 0 | 0 | Delta | 184 | 0.021 | 0 | 193 | 0.0307 | -1.3 | 8.76 | 0.001 | 0 | 9.18 | 0.00146 | -0.0618 | Com-Lighting-InExit_Exit-Incand-25w-Single_Exit-LED-4w-Single | None | Com-Lighting-InExit_Exit-Incand-25w-Single_Exit-LED-4w-SingleSDGEPrNewCZ06
Com-Iltg-dWatt-Exit |  |  |  | SDG | EPr | New | cWtd | CZ07 | Fixture | 0 | 0 | Delta | 184 | 0.021 | 0 | 193 | 0.03 | -1.08 | 8.76 | 0.001 | 0 | 9.2 | 0.00143 | -0.0514 | Com-Lighting-InExit_Exit-Incand-25w-Single_Exit-LED-4w-Single | None | Com-Lighting-InExit_Exit-Incand-25w-Single_Exit-LED-4w-SingleSDGEPrNewCZ07
Com-Iltg-dWatt-Exit |  |  |  | SDG | EPr | New | cWtd | CZ08 | Fixture | 0 | 0 | Delta | 184 | 0.021 | 0 | 200 | 0.0311 | -1.1 | 8.76 | 0.001 | 0 | 9.54 | 0.00148 | -0.0526 | Com-Lighting-InExit_Exit-Incand-25w-Single_Exit-LED-4w-Single | None | Com-Lighting-InExit_Exit-Incand-25w-Single_Exit-LED-4w-SingleSDGEPrNewCZ08
Com-Iltg-dWatt-Exit |  |  |  | SDG | EPr | New | cWtd | CZ10 | Fixture | 0 | 0 | Delta | 184 | 0.021 | 0 | 201 | 0.0321 | -1.3 | 8.76 | 0.001 | 0 | 9.59 | 0.00153 | -0.062 | Com-Lighting-InExit_Exit-Incand-25w-Single_Exit-LED-4w-Single | None | Com-Lighting-InExit_Exit-Incand-25w-Single_Exit-LED-4w-SingleSDGEPrNewCZ10
Com-Iltg-dWatt-Exit |  |  |  | SDG | EPr | New | cWtd | CZ14 | Fixture | 0 | 0 | Delta | 184 | 0.021 | 0 | 200 | 0.0309 | -1.95 | 8.76 | 0.001 | 0 | 9.51 | 0.00147 | -0.0929 | Com-Lighting-InExit_Exit-Incand-25w-Single_Exit-LED-4w-Single | None | Com-Lighting-InExit_Exit-Incand-25w-Single_Exit-LED-4w-SingleSDGEPrNewCZ14
Com-Iltg-dWatt-Exit |  |  |  | SDG | EPr | New | cWtd | CZ15 | Fixture | 0 | 0 | Delta | 184 | 0.021 | 0 | 225 | 0.0321 | -0.565 | 8.76 | 0.001 | 0 | 10.7 | 0.00153 | -0.0269 | Com-Lighting-InExit_Exit-Incand-25w-Single_Exit-LED-4w-Single | None | Com-Lighting-InExit_Exit-Incand-25w-Single_Exit-LED-4w-SingleSDGEPrNewCZ15
Com-Iltg-dWatt-Exit |  |  |  | SDG | EPr | New | cWtd | IOU | Fixture | 0 | 0 | Delta | 184 | 0.021 | 0 | 196 | 0.0309 | -1.17 | 8.76 | 0.001 | 0 | 9.35 | 0.00147 | -0.0558 | Com-Lighting-InExit_Exit-Incand-25w-Single_Exit-LED-4w-Single | None | Com-Lighting-InExit_Exit-Incand-25w-Single_Exit-LED-4w-SingleSDGEPrNewIOU
Com-Iltg-dWatt-Exit |  |  |  | SDG | ERC | Ex | cWtd | CZ06 | Fixture | 0 | 0 | Delta | 184 | 0.021 | 0 | 182 | 0.0265 | -1.65 | 8.76 | 0.001 | 0 | 8.66 | 0.00126 | -0.0787 | Com-Lighting-InExit_Exit-Incand-25w-Single_Exit-LED-4w-Single | None | Com-Lighting-InExit_Exit-Incand-25w-Single_Exit-LED-4w-SingleSDGERCExCZ06
Com-Iltg-dWatt-Exit |  |  |  | SDG | ERC | Ex | cWtd | CZ07 | Fixture | 0 | 0 | Delta | 184 | 0.021 | 0 | 181 | 0.0265 | -1.25 | 8.76 | 0.001 | 0 | 8.6 | 0.00126 | -0.0593 | Com-Lighting-InExit_Exit-Incand-25w-Single_Exit-LED-4w-Single | None | Com-Lighting-InExit_Exit-Incand-25w-Single_Exit-LED-4w-SingleSDGERCExCZ07
Com-Iltg-dWatt-Exit |  |  |  | SDG | ERC | Ex | cWtd | CZ08 | Fixture | 0 | 0 | Delta | 184 | 0.021 | 0 | 192 | 0.0269 | -1.4 | 8.76 | 0.001 | 0 | 9.15 | 0.00128 | -0.0668 | Com-Lighting-InExit_Exit-Incand-25w-Single_Exit-LED-4w-Single | None | Com-Lighting-InExit_Exit-Incand-25w-Single_Exit-LED-4w-SingleSDGERCExCZ08
Com-Iltg-dWatt-Exit |  |  |  | SDG | ERC | Ex | cWtd | CZ10 | Fixture | 0 | 0 | Delta | 184 | 0.021 | 0 | 192 | 0.0269 | -1.5 | 8.76 | 0.001 | 0 | 9.15 | 0.00128 | -0.0714 | Com-Lighting-InExit_Exit-Incand-25w-Single_Exit-LED-4w-Single | None | Com-Lighting-InExit_Exit-Incand-25w-Single_Exit-LED-4w-SingleSDGERCExCZ10
Com-Iltg-dWatt-Exit |  |  |  | SDG | ERC | Ex | cWtd | CZ14 | Fixture | 0 | 0 | Delta | 184 | 0.021 | 0 | 195 | 0.0271 | -1.91 | 8.76 | 0.001 | 0 | 9.29 | 0.00129 | -0.0911 | Com-Lighting-InExit_Exit-Incand-25w-Single_Exit-LED-4w-Single | None | Com-Lighting-InExit_Exit-Incand-25w-Single_Exit-LED-4w-SingleSDGERCExCZ14
Com-Iltg-dWatt-Exit |  |  |  | SDG | ERC | Ex | cWtd | CZ15 | Fixture | 0 | 0 | Delta | 184 | 0.021 | 0 | 220 | 0.0275 | -0.911 | 8.76 | 0.001 | 0 | 10.5 | 0.00131 | -0.0434 | Com-Lighting-InExit_Exit-Incand-25w-Single_Exit-LED-4w-Single | None | Com-Lighting-InExit_Exit-Incand-25w-Single_Exit-LED-4w-SingleSDGERCExCZ15
Com-Iltg-dWatt-Exit |  |  |  | SDG | ERC | Ex | cWtd | IOU | Fixture | 0 | 0 | Delta | 184 | 0.021 | 0 | 185 | 0.0267 | -1.36 | 8.76 | 0.001 | 0 | 8.82 | 0.00127 | -0.0648 | Com-Lighting-InExit_Exit-Incand-25w-Single_Exit-LED-4w-Single | None | Com-Lighting-InExit_Exit-Incand-25w-Single_Exit-LED-4w-SingleSDGERCExIOU
Com-Iltg-dWatt-Exit |  |  |  | SDG | ERC | New | cWtd | CZ06 | Fixture | 0 | 0 | Delta | 184 | 0.021 | 0 | 191 | 0.0265 | -1.59 | 8.76 | 0.001 | 0 | 9.08 | 0.00126 | -0.0759 | Com-Lighting-InExit_Exit-Incand-25w-Single_Exit-LED-4w-Single | None | Com-Lighting-InExit_Exit-Incand-25w-Single_Exit-LED-4w-SingleSDGERCNewCZ06
Com-Iltg-dWatt-Exit |  |  |  | SDG | ERC | New | cWtd | CZ07 | Fixture | 0 | 0 | Delta | 184 | 0.021 | 0 | 190 | 0.0267 | -1.16 | 8.76 | 0.001 | 0 | 9.05 | 0.00127 | -0.0553 | Com-Lighting-InExit_Exit-Incand-25w-Single_Exit-LED-4w-Single | None | Com-Lighting-InExit_Exit-Incand-25w-Single_Exit-LED-4w-SingleSDGERCNewCZ07
Com-Iltg-dWatt-Exit |  |  |  | SDG | ERC | New | cWtd | CZ08 | Fixture | 0 | 0 | Delta | 184 | 0.021 | 0 | 193 | 0.0277 | -1.27 | 8.76 | 0.001 | 0 | 9.19 | 0.00132 | -0.0604 | Com-Lighting-InExit_Exit-Incand-25w-Single_Exit-LED-4w-Single | None | Com-Lighting-InExit_Exit-Incand-25w-Single_Exit-LED-4w-SingleSDGERCNewCZ08
Com-Iltg-dWatt-Exit |  |  |  | SDG | ERC | New | cWtd | CZ10 | Fixture | 0 | 0 | Delta | 184 | 0.021 | 0 | 189 | 0.029 | -1.5 | 8.76 | 0.001 | 0 | 9.02 | 0.00138 | -0.0714 | Com-Lighting-InExit_Exit-Incand-25w-Single_Exit-LED-4w-Single | None | Com-Lighting-InExit_Exit-Incand-25w-Single_Exit-LED-4w-SingleSDGERCNewCZ10
Com-Iltg-dWatt-Exit |  |  |  | SDG | ERC | New | cWtd | CZ14 | Fixture | 0 | 0 | Delta | 184 | 0.021 | 0 | 197 | 0.0286 | -1.97 | 8.76 | 0.001 | 0 | 9.38 | 0.00136 | -0.0937 | Com-Lighting-InExit_Exit-Incand-25w-Single_Exit-LED-4w-Single | None | Com-Lighting-InExit_Exit-Incand-25w-Single_Exit-LED-4w-SingleSDGERCNewCZ14
Com-Iltg-dWatt-Exit |  |  |  | SDG | ERC | New | cWtd | CZ15 | Fixture | 0 | 0 | Delta | 184 | 0.021 | 0 | 214 | 0.0288 | -0.659 | 8.76 | 0.001 | 0 | 10.2 | 0.00137 | -0.0314 | Com-Lighting-InExit_Exit-Incand-25w-Single_Exit-LED-4w-Single | None | Com-Lighting-InExit_Exit-Incand-25w-Single_Exit-LED-4w-SingleSDGERCNewCZ15
Com-Iltg-dWatt-Exit |  |  |  | SDG | ERC | New | cWtd | IOU | Fixture | 0 | 0 | Delta | 184 | 0.021 | 0 | 190 | 0.0275 | -1.3 | 8.76 | 0.001 | 0 | 9.06 | 0.00131 | -0.062 | Com-Lighting-InExit_Exit-Incand-25w-Single_Exit-LED-4w-Single | None | Com-Lighting-InExit_Exit-Incand-25w-Single_Exit-LED-4w-SingleSDGERCNewIOU
Com-Iltg-dWatt-Exit |  |  |  | SDG | ESe | Ex | cWtd | CZ06 | Fixture | 0 | 0 | Delta | 184 | 0.021 | 0 | 199 | 0.0296 | -1.08 | 8.76 | 0.001 | 0 | 9.46 | 0.00141 | -0.0514 | Com-Lighting-InExit_Exit-Incand-25w-Single_Exit-LED-4w-Single | None | Com-Lighting-InExit_Exit-Incand-25w-Single_Exit-LED-4w-SingleSDGESeExCZ06
Com-Iltg-dWatt-Exit |  |  |  | SDG | ESe | Ex | cWtd | CZ07 | Fixture | 0 | 0 | Delta | 184 | 0.021 | 0 | 201 | 0.029 | -0.884 | 8.76 | 0.001 | 0 | 9.57 | 0.00138 | -0.0421 | Com-Lighting-InExit_Exit-Incand-25w-Single_Exit-LED-4w-Single | None | Com-Lighting-InExit_Exit-Incand-25w-Single_Exit-LED-4w-SingleSDGESeExCZ07
Com-Iltg-dWatt-Exit |  |  |  | SDG | ESe | Ex | cWtd | CZ08 | Fixture | 0 | 0 | Delta | 184 | 0.021 | 0 | 206 | 0.0296 | -0.905 | 8.76 | 0.001 | 0 | 9.83 | 0.00141 | -0.0431 | Com-Lighting-InExit_Exit-Incand-25w-Single_Exit-LED-4w-Single | None | Com-Lighting-InExit_Exit-Incand-25w-Single_Exit-LED-4w-SingleSDGESeExCZ08
Com-Iltg-dWatt-Exit |  |  |  | SDG | ESe | Ex | cWtd | CZ10 | Fixture | 0 | 0 | Delta | 184 | 0.021 | 0 | 212 | 0.0292 | -1.06 | 8.76 | 0.001 | 0 | 10.1 | 0.00139 | -0.0507 | Com-Lighting-InExit_Exit-Incand-25w-Single_Exit-LED-4w-Single | None | Com-Lighting-InExit_Exit-Incand-25w-Single_Exit-LED-4w-SingleSDGESeExCZ10
Com-Iltg-dWatt-Exit |  |  |  | SDG | ESe | Ex | cWtd | CZ14 | Fixture | 0 | 0 | Delta | 184 | 0.021 | 0 | 207 | 0.0275 | -1.67 | 8.76 | 0.001 | 0 | 9.84 | 0.00131 | -0.0796 | Com-Lighting-InExit_Exit-Incand-25w-Single_Exit-LED-4w-Single | None | Com-Lighting-InExit_Exit-Incand-25w-Single_Exit-LED-4w-SingleSDGESeExCZ14
Com-Iltg-dWatt-Exit |  |  |  | SDG | ESe | Ex | cWtd | CZ15 | Fixture | 0 | 0 | Delta | 184 | 0.021 | 0 | 235 | 0.0275 | -0.502 | 8.76 | 0.001 | 0 | 11.2 | 0.00131 | -0.0239 | Com-Lighting-InExit_Exit-Incand-25w-Single_Exit-LED-4w-Single | None | Com-Lighting-InExit_Exit-Incand-25w-Single_Exit-LED-4w-SingleSDGESeExCZ15
Com-Iltg-dWatt-Exit |  |  |  | SDG | ESe | Ex | cWtd | IOU | Fixture | 0 | 0 | Delta | 184 | 0.021 | 0 | 205 | 0.0292 | -0.96 | 8.76 | 0.001 | 0 | 9.76 | 0.00139 | -0.0457 | Com-Lighting-InExit_Exit-Incand-25w-Single_Exit-LED-4w-Single | None | Com-Lighting-InExit_Exit-Incand-25w-Single_Exit-LED-4w-SingleSDGESeExIOU
Com-Iltg-dWatt-Exit |  |  |  | SDG | ESe | New | cWtd | CZ06 | Fixture | 0 | 0 | Delta | 184 | 0.021 | 0 | 193 | 0.0294 | -1.42 | 8.76 | 0.001 | 0 | 9.2 | 0.0014 | -0.0678 | Com-Lighting-InExit_Exit-Incand-25w-Single_Exit-LED-4w-Single | None | Com-Lighting-InExit_Exit-Incand-25w-Single_Exit-LED-4w-SingleSDGESeNewCZ06
Com-Iltg-dWatt-Exit |  |  |  | SDG | ESe | New | cWtd | CZ07 | Fixture | 0 | 0 | Delta | 184 | 0.021 | 0 | 193 | 0.0286 | -1.28 | 8.76 | 0.001 | 0 | 9.21 | 0.00136 | -0.0611 | Com-Lighting-InExit_Exit-Incand-25w-Single_Exit-LED-4w-Single | None | Com-Lighting-InExit_Exit-Incand-25w-Single_Exit-LED-4w-SingleSDGESeNewCZ07
Com-Iltg-dWatt-Exit |  |  |  | SDG | ESe | New | cWtd | CZ08 | Fixture | 0 | 0 | Delta | 184 | 0.021 | 0 | 198 | 0.0307 | -1.08 | 8.76 | 0.001 | 0 | 9.44 | 0.00146 | -0.0514 | Com-Lighting-InExit_Exit-Incand-25w-Single_Exit-LED-4w-Single | None | Com-Lighting-InExit_Exit-Incand-25w-Single_Exit-LED-4w-SingleSDGESeNewCZ08
Com-Iltg-dWatt-Exit |  |  |  | SDG | ESe | New | cWtd | CZ10 | Fixture | 0 | 0 | Delta | 184 | 0.021 | 0 | 201 | 0.0319 | -1.23 | 8.76 | 0.001 | 0 | 9.58 | 0.00152 | -0.0587 | Com-Lighting-InExit_Exit-Incand-25w-Single_Exit-LED-4w-Single | None | Com-Lighting-InExit_Exit-Incand-25w-Single_Exit-LED-4w-SingleSDGESeNewCZ10
Com-Iltg-dWatt-Exit |  |  |  | SDG | ESe | New | cWtd | CZ14 | Fixture | 0 | 0 | Delta | 184 | 0.021 | 0 | 202 | 0.0309 | -2.02 | 8.76 | 0.001 | 0 | 9.63 | 0.00147 | -0.0964 | Com-Lighting-InExit_Exit-Incand-25w-Single_Exit-LED-4w-Single | None | Com-Lighting-InExit_Exit-Incand-25w-Single_Exit-LED-4w-SingleSDGESeNewCZ14
Com-Iltg-dWatt-Exit |  |  |  | SDG | ESe | New | cWtd | CZ15 | Fixture | 0 | 0 | Delta | 184 | 0.021 | 0 | 227 | 0.029 | -0.815 | 8.76 | 0.001 | 0 | 10.8 | 0.00138 | -0.0388 | Com-Lighting-InExit_Exit-Incand-25w-Single_Exit-LED-4w-Single | None | Com-Lighting-InExit_Exit-Incand-25w-Single_Exit-LED-4w-SingleSDGESeNewCZ15
Com-Iltg-dWatt-Exit |  |  |  | SDG | ESe | New | cWtd | IOU | Fixture | 0 | 0 | Delta | 184 | 0.021 | 0 | 197 | 0.0298 | -1.27 | 8.76 | 0.001 | 0 | 9.36 | 0.00142 | -0.0604 | Com-Lighting-InExit_Exit-Incand-25w-Single_Exit-LED-4w-Single | None | Com-Lighting-InExit_Exit-Incand-25w-Single_Exit-LED-4w-SingleSDGESeNewIOU
Com-Iltg-dWatt-Exit |  |  |  | SDG | EUn | Ex | cWtd | CZ06 | Fixture | 0 | 0 | Delta | 184 | 0.021 | 0 | 212 | 0.0292 | -0.943 | 8.76 | 0.001 | 0 | 10.1 | 0.00139 | -0.0449 | Com-Lighting-InExit_Exit-Incand-25w-Single_Exit-LED-4w-Single | None | Com-Lighting-InExit_Exit-Incand-25w-Single_Exit-LED-4w-SingleSDGEUnExCZ06
Com-Iltg-dWatt-Exit |  |  |  | SDG | EUn | Ex | cWtd | CZ07 | Fixture | 0 | 0 | Delta | 184 | 0.021 | 0 | 212 | 0.0288 | -0.83 | 8.76 | 0.001 | 0 | 10.1 | 0.00137 | -0.0395 | Com-Lighting-InExit_Exit-Incand-25w-Single_Exit-LED-4w-Single | None | Com-Lighting-InExit_Exit-Incand-25w-Single_Exit-LED-4w-SingleSDGEUnExCZ07
Com-Iltg-dWatt-Exit |  |  |  | SDG | EUn | Ex | cWtd | CZ08 | Fixture | 0 | 0 | Delta | 184 | 0.021 | 0 | 214 | 0.0294 | -1.01 | 8.76 | 0.001 | 0 | 10.2 | 0.0014 | -0.0479 | Com-Lighting-InExit_Exit-Incand-25w-Single_Exit-LED-4w-Single | None | Com-Lighting-InExit_Exit-Incand-25w-Single_Exit-LED-4w-SingleSDGEUnExCZ08
Com-Iltg-dWatt-Exit |  |  |  | SDG | EUn | Ex | cWtd | CZ10 | Fixture | 0 | 0 | Delta | 184 | 0.021 | 0 | 216 | 0.0302 | -1.14 | 8.76 | 0.001 | 0 | 10.3 | 0.00144 | -0.0545 | Com-Lighting-InExit_Exit-Incand-25w-Single_Exit-LED-4w-Single | None | Com-Lighting-InExit_Exit-Incand-25w-Single_Exit-LED-4w-SingleSDGEUnExCZ10
Com-Iltg-dWatt-Exit |  |  |  | SDG | EUn | Ex | cWtd | CZ14 | Fixture | 0 | 0 | Delta | 184 | 0.021 | 0 | 206 | 0.0292 | -1.56 | 8.76 | 0.001 | 0 | 9.8 | 0.00139 | -0.0745 | Com-Lighting-InExit_Exit-Incand-25w-Single_Exit-LED-4w-Single | None | Com-Lighting-InExit_Exit-Incand-25w-Single_Exit-LED-4w-SingleSDGEUnExCZ14
Com-Iltg-dWatt-Exit |  |  |  | SDG | EUn | Ex | cWtd | CZ15 | Fixture | 0 | 0 | Delta | 184 | 0.021 | 0 | 225 | 0.0294 | -0.523 | 8.76 | 0.001 | 0 | 10.7 | 0.0014 | -0.0249 | Com-Lighting-InExit_Exit-Incand-25w-Single_Exit-LED-4w-Single | None | Com-Lighting-InExit_Exit-Incand-25w-Single_Exit-LED-4w-SingleSDGEUnExCZ15
Com-Iltg-dWatt-Exit |  |  |  | SDG | EUn | Ex | cWtd | IOU | Fixture | 0 | 0 | Delta | 184 | 0.021 | 0 | 214 | 0.0292 | -0.911 | 8.76 | 0.001 | 0 | 10.2 | 0.00139 | -0.0434 | Com-Lighting-InExit_Exit-Incand-25w-Single_Exit-LED-4w-Single | None | Com-Lighting-InExit_Exit-Incand-25w-Single_Exit-LED-4w-SingleSDGEUnExIOU
Com-Iltg-dWatt-Exit |  |  |  | SDG | EUn | New | cWtd | CZ06 | Fixture | 0 | 0 | Delta | 184 | 0.021 | 0 | 209 | 0.0286 | -1.37 | 8.76 | 0.001 | 0 | 9.96 | 0.00136 | -0.0652 | Com-Lighting-InExit_Exit-Incand-25w-Single_Exit-LED-4w-Single | None | Com-Lighting-InExit_Exit-Incand-25w-Single_Exit-LED-4w-SingleSDGEUnNewCZ06
Com-Iltg-dWatt-Exit |  |  |  | SDG | EUn | New | cWtd | CZ07 | Fixture | 0 | 0 | Delta | 184 | 0.021 | 0 | 212 | 0.0286 | -0.636 | 8.76 | 0.001 | 0 | 10.1 | 0.00136 | -0.0303 | Com-Lighting-InExit_Exit-Incand-25w-Single_Exit-LED-4w-Single | None | Com-Lighting-InExit_Exit-Incand-25w-Single_Exit-LED-4w-SingleSDGEUnNewCZ07
Com-Iltg-dWatt-Exit |  |  |  | SDG | EUn | New | cWtd | CZ08 | Fixture | 0 | 0 | Delta | 184 | 0.021 | 0 | 212 | 0.029 | -0.655 | 8.76 | 0.001 | 0 | 10.1 | 0.00138 | -0.0312 | Com-Lighting-InExit_Exit-Incand-25w-Single_Exit-LED-4w-Single | None | Com-Lighting-InExit_Exit-Incand-25w-Single_Exit-LED-4w-SingleSDGEUnNewCZ08
Com-Iltg-dWatt-Exit |  |  |  | SDG | EUn | New | cWtd | CZ10 | Fixture | 0 | 0 | Delta | 184 | 0.021 | 0 | 220 | 0.0304 | -0.928 | 8.76 | 0.001 | 0 | 10.5 | 0.00145 | -0.0442 | Com-Lighting-InExit_Exit-Incand-25w-Single_Exit-LED-4w-Single | None | Com-Lighting-InExit_Exit-Incand-25w-Single_Exit-LED-4w-SingleSDGEUnNewCZ10
Com-Iltg-dWatt-Exit |  |  |  | SDG | EUn | New | cWtd | CZ14 | Fixture | 0 | 0 | Delta | 184 | 0.021 | 0 | 210 | 0.0292 | -1.4 | 8.76 | 0.001 | 0 | 10 | 0.00139 | -0.0665 | Com-Lighting-InExit_Exit-Incand-25w-Single_Exit-LED-4w-Single | None | Com-Lighting-InExit_Exit-Incand-25w-Single_Exit-LED-4w-SingleSDGEUnNewCZ14
Com-Iltg-dWatt-Exit |  |  |  | SDG | EUn | New | cWtd | CZ15 | Fixture | 0 | 0 | Delta | 184 | 0.021 | 0 | 225 | 0.0302 | -0.422 | 8.76 | 0.001 | 0 | 10.7 | 0.00144 | -0.0201 | Com-Lighting-InExit_Exit-Incand-25w-Single_Exit-LED-4w-Single | None | Com-Lighting-InExit_Exit-Incand-25w-Single_Exit-LED-4w-SingleSDGEUnNewCZ15
Com-Iltg-dWatt-Exit |  |  |  | SDG | EUn | New | cWtd | IOU | Fixture | 0 | 0 | Delta | 184 | 0.021 | 0 | 214 | 0.029 | -0.712 | 8.76 | 0.001 | 0 | 10.2 | 0.00138 | -0.0339 | Com-Lighting-InExit_Exit-Incand-25w-Single_Exit-LED-4w-Single | None | Com-Lighting-InExit_Exit-Incand-25w-Single_Exit-LED-4w-SingleSDGEUnNewIOU
Com-Iltg-dWatt-Exit |  |  |  | SDG | Gro | Ex | cWtd | CZ06 | Fixture | 0 | 0 | Delta | 184 | 0.021 | 0 | 186 | 0.0262 | -2.6 | 8.76 | 0.001 | 0 | 8.85 | 0.00125 | -0.124 | Com-Lighting-InExit_Exit-Incand-25w-Single_Exit-LED-4w-Single | None | Com-Lighting-InExit_Exit-Incand-25w-Single_Exit-LED-4w-SingleSDGGroExCZ06
Com-Iltg-dWatt-Exit |  |  |  | SDG | Gro | Ex | cWtd | CZ07 | Fixture | 0 | 0 | Delta | 184 | 0.021 | 0 | 182 | 0.0269 | -2.6 | 8.76 | 0.001 | 0 | 8.66 | 0.00128 | -0.124 | Com-Lighting-InExit_Exit-Incand-25w-Single_Exit-LED-4w-Single | None | Com-Lighting-InExit_Exit-Incand-25w-Single_Exit-LED-4w-SingleSDGGroExCZ07
Com-Iltg-dWatt-Exit |  |  |  | SDG | Gro | Ex | cWtd | CZ08 | Fixture | 0 | 0 | Delta | 184 | 0.021 | 0 | 189 | 0.0279 | -2.14 | 8.76 | 0.001 | 0 | 9.01 | 0.00133 | -0.102 | Com-Lighting-InExit_Exit-Incand-25w-Single_Exit-LED-4w-Single | None | Com-Lighting-InExit_Exit-Incand-25w-Single_Exit-LED-4w-SingleSDGGroExCZ08
Com-Iltg-dWatt-Exit |  |  |  | SDG | Gro | Ex | cWtd | CZ10 | Fixture | 0 | 0 | Delta | 184 | 0.021 | 0 | 193 | 0.0279 | -2.2 | 8.76 | 0.001 | 0 | 9.2 | 0.00133 | -0.105 | Com-Lighting-InExit_Exit-Incand-25w-Single_Exit-LED-4w-Single | None | Com-Lighting-InExit_Exit-Incand-25w-Single_Exit-LED-4w-SingleSDGGroExCZ10
Com-Iltg-dWatt-Exit |  |  |  | SDG | Gro | Ex | cWtd | CZ14 | Fixture | 0 | 0 | Delta | 184 | 0.021 | 0 | 192 | 0.0319 | -2.14 | 8.76 | 0.001 | 0 | 9.15 | 0.00152 | -0.102 | Com-Lighting-InExit_Exit-Incand-25w-Single_Exit-LED-4w-Single | None | Com-Lighting-InExit_Exit-Incand-25w-Single_Exit-LED-4w-SingleSDGGroExCZ14
Com-Iltg-dWatt-Exit |  |  |  | SDG | Gro | Ex | cWtd | CZ15 | Fixture | 0 | 0 | Delta | 184 | 0.021 | 0 | 208 | 0.0279 | -1.3 | 8.76 | 0.001 | 0 | 9.89 | 0.00133 | -0.0618 | Com-Lighting-InExit_Exit-Incand-25w-Single_Exit-LED-4w-Single | None | Com-Lighting-InExit_Exit-Incand-25w-Single_Exit-LED-4w-SingleSDGGroExCZ15
Com-Iltg-dWatt-Exit |  |  |  | SDG | Gro | Ex | cWtd | IOU | Fixture | 0 | 0 | Delta | 184 | 0.021 | 0 | 185 | 0.0271 | -2.48 | 8.76 | 0.001 | 0 | 8.83 | 0.00129 | -0.118 | Com-Lighting-InExit_Exit-Incand-25w-Single_Exit-LED-4w-Single | None | Com-Lighting-InExit_Exit-Incand-25w-Single_Exit-LED-4w-SingleSDGGroExIOU
Com-Iltg-dWatt-Exit |  |  |  | SDG | Gro | New | cWtd | CZ06 | Fixture | 0 | 0 | Delta | 184 | 0.021 | 0 | 192 | 0.0271 | -2.39 | 8.76 | 0.001 | 0 | 9.15 | 0.00129 | -0.114 | Com-Lighting-InExit_Exit-Incand-25w-Single_Exit-LED-4w-Single | None | Com-Lighting-InExit_Exit-Incand-25w-Single_Exit-LED-4w-SingleSDGGroNewCZ06
Com-Iltg-dWatt-Exit |  |  |  | SDG | Gro | New | cWtd | CZ07 | Fixture | 0 | 0 | Delta | 184 | 0.021 | 0 | 189 | 0.0275 | -2.23 | 8.76 | 0.001 | 0 | 9.01 | 0.00131 | -0.106 | Com-Lighting-InExit_Exit-Incand-25w-Single_Exit-LED-4w-Single | None | Com-Lighting-InExit_Exit-Incand-25w-Single_Exit-LED-4w-SingleSDGGroNewCZ07
Com-Iltg-dWatt-Exit |  |  |  | SDG | Gro | New | cWtd | CZ08 | Fixture | 0 | 0 | Delta | 184 | 0.021 | 0 | 195 | 0.0273 | -1.88 | 8.76 | 0.001 | 0 | 9.3 | 0.0013 | -0.0894 | Com-Lighting-InExit_Exit-Incand-25w-Single_Exit-LED-4w-Single | None | Com-Lighting-InExit_Exit-Incand-25w-Single_Exit-LED-4w-SingleSDGGroNewCZ08
Com-Iltg-dWatt-Exit |  |  |  | SDG | Gro | New | cWtd | CZ10 | Fixture | 0 | 0 | Delta | 184 | 0.021 | 0 | 198 | 0.0294 | -1.97 | 8.76 | 0.001 | 0 | 9.42 | 0.0014 | -0.0937 | Com-Lighting-InExit_Exit-Incand-25w-Single_Exit-LED-4w-Single | None | Com-Lighting-InExit_Exit-Incand-25w-Single_Exit-LED-4w-SingleSDGGroNewCZ10
Com-Iltg-dWatt-Exit |  |  |  | SDG | Gro | New | cWtd | CZ14 | Fixture | 0 | 0 | Delta | 184 | 0.021 | 0 | 197 | 0.0296 | -2.16 | 8.76 | 0.001 | 0 | 9.36 | 0.00141 | -0.103 | Com-Lighting-InExit_Exit-Incand-25w-Single_Exit-LED-4w-Single | None | Com-Lighting-InExit_Exit-Incand-25w-Single_Exit-LED-4w-SingleSDGGroNewCZ14
Com-Iltg-dWatt-Exit |  |  |  | SDG | Gro | New | cWtd | CZ15 | Fixture | 0 | 0 | Delta | 184 | 0.021 | 0 | 214 | 0.0294 | -1.04 | 8.76 | 0.001 | 0 | 10.2 | 0.0014 | -0.0497 | Com-Lighting-InExit_Exit-Incand-25w-Single_Exit-LED-4w-Single | None | Com-Lighting-InExit_Exit-Incand-25w-Single_Exit-LED-4w-SingleSDGGroNewCZ15
Com-Iltg-dWatt-Exit |  |  |  | SDG | Gro | New | cWtd | IOU | Fixture | 0 | 0 | Delta | 184 | 0.021 | 0 | 192 | 0.0281 | -2.14 | 8.76 | 0.001 | 0 | 9.14 | 0.00134 | -0.102 | Com-Lighting-InExit_Exit-Incand-25w-Single_Exit-LED-4w-Single | None | Com-Lighting-InExit_Exit-Incand-25w-Single_Exit-LED-4w-SingleSDGGroNewIOU
Com-Iltg-dWatt-Exit |  |  |  | SDG | Hsp | Ex | cWtd | CZ06 | Fixture | 0 | 0 | Delta | 184 | 0.021 | 0 | 209 | 0.0265 | -1.33 | 8.76 | 0.001 | 0 | 9.96 | 0.00126 | -0.0635 | Com-Lighting-InExit_Exit-Incand-25w-Single_Exit-LED-4w-Single | None | Com-Lighting-InExit_Exit-Incand-25w-Single_Exit-LED-4w-SingleSDGHspExCZ06
Com-Iltg-dWatt-Exit |  |  |  | SDG | Hsp | Ex | cWtd | CZ07 | Fixture | 0 | 0 | Delta | 184 | 0.021 | 0 | 210 | 0.0265 | -1.2 | 8.76 | 0.001 | 0 | 10 | 0.00126 | -0.0572 | Com-Lighting-InExit_Exit-Incand-25w-Single_Exit-LED-4w-Single | None | Com-Lighting-InExit_Exit-Incand-25w-Single_Exit-LED-4w-SingleSDGHspExCZ07
Com-Iltg-dWatt-Exit |  |  |  | SDG | Hsp | Ex | cWtd | CZ08 | Fixture | 0 | 0 | Delta | 184 | 0.021 | 0 | 212 | 0.0267 | -1.28 | 8.76 | 0.001 | 0 | 10.1 | 0.00127 | -0.0611 | Com-Lighting-InExit_Exit-Incand-25w-Single_Exit-LED-4w-Single | None | Com-Lighting-InExit_Exit-Incand-25w-Single_Exit-LED-4w-SingleSDGHspExCZ08
Com-Iltg-dWatt-Exit |  |  |  | SDG | Hsp | Ex | cWtd | CZ10 | Fixture | 0 | 0 | Delta | 184 | 0.021 | 0 | 212 | 0.0273 | -1.39 | 8.76 | 0.001 | 0 | 10.1 | 0.0013 | -0.0661 | Com-Lighting-InExit_Exit-Incand-25w-Single_Exit-LED-4w-Single | None | Com-Lighting-InExit_Exit-Incand-25w-Single_Exit-LED-4w-SingleSDGHspExCZ10
Com-Iltg-dWatt-Exit |  |  |  | SDG | Hsp | Ex | cWtd | CZ14 | Fixture | 0 | 0 | Delta | 184 | 0.021 | 0 | 205 | 0.0271 | -1.68 | 8.76 | 0.001 | 0 | 9.76 | 0.00129 | -0.08 | Com-Lighting-InExit_Exit-Incand-25w-Single_Exit-LED-4w-Single | None | Com-Lighting-InExit_Exit-Incand-25w-Single_Exit-LED-4w-SingleSDGHspExCZ14
Com-Iltg-dWatt-Exit |  |  |  | SDG | Hsp | Ex | cWtd | CZ15 | Fixture | 0 | 0 | Delta | 184 | 0.021 | 0 | 214 | 0.0269 | -1.08 | 8.76 | 0.001 | 0 | 10.2 | 0.00128 | -0.0514 | Com-Lighting-InExit_Exit-Incand-25w-Single_Exit-LED-4w-Single | None | Com-Lighting-InExit_Exit-Incand-25w-Single_Exit-LED-4w-SingleSDGHspExCZ15
Com-Iltg-dWatt-Exit |  |  |  | SDG | Hsp | Ex | cWtd | IOU | Fixture | 0 | 0 | Delta | 184 | 0.021 | 0 | 210 | 0.0265 | -1.23 | 8.76 | 0.001 | 0 | 10 | 0.00126 | -0.0588 | Com-Lighting-InExit_Exit-Incand-25w-Single_Exit-LED-4w-Single | None | Com-Lighting-InExit_Exit-Incand-25w-Single_Exit-LED-4w-SingleSDGHspExIOU
Com-Iltg-dWatt-Exit |  |  |  | SDG | Hsp | New | cWtd | CZ06 | Fixture | 0 | 0 | Delta | 184 | 0.021 | 0 | 200 | 0.0256 | -1.43 | 8.76 | 0.001 | 0 | 9.53 | 0.00122 | -0.0682 | Com-Lighting-InExit_Exit-Incand-25w-Single_Exit-LED-4w-Single | None | Com-Lighting-InExit_Exit-Incand-25w-Single_Exit-LED-4w-SingleSDGHspNewCZ06
Com-Iltg-dWatt-Exit |  |  |  | SDG | Hsp | New | cWtd | CZ07 | Fixture | 0 | 0 | Delta | 184 | 0.021 | 0 | 200 | 0.0254 | -1.21 | 8.76 | 0.001 | 0 | 9.54 | 0.00121 | -0.0578 | Com-Lighting-InExit_Exit-Incand-25w-Single_Exit-LED-4w-Single | None | Com-Lighting-InExit_Exit-Incand-25w-Single_Exit-LED-4w-SingleSDGHspNewCZ07
Com-Iltg-dWatt-Exit |  |  |  | SDG | Hsp | New | cWtd | CZ08 | Fixture | 0 | 0 | Delta | 184 | 0.021 | 0 | 201 | 0.0256 | -1.34 | 8.76 | 0.001 | 0 | 9.58 | 0.00122 | -0.0638 | Com-Lighting-InExit_Exit-Incand-25w-Single_Exit-LED-4w-Single | None | Com-Lighting-InExit_Exit-Incand-25w-Single_Exit-LED-4w-SingleSDGHspNewCZ08
Com-Iltg-dWatt-Exit |  |  |  | SDG | Hsp | New | cWtd | CZ10 | Fixture | 0 | 0 | Delta | 184 | 0.021 | 0 | 198 | 0.0273 | -1.49 | 8.76 | 0.001 | 0 | 9.43 | 0.0013 | -0.0708 | Com-Lighting-InExit_Exit-Incand-25w-Single_Exit-LED-4w-Single | None | Com-Lighting-InExit_Exit-Incand-25w-Single_Exit-LED-4w-SingleSDGHspNewCZ10
Com-Iltg-dWatt-Exit |  |  |  | SDG | Hsp | New | cWtd | CZ14 | Fixture | 0 | 0 | Delta | 184 | 0.021 | 0 | 200 | 0.0262 | -1.8 | 8.76 | 0.001 | 0 | 9.53 | 0.00125 | -0.0858 | Com-Lighting-InExit_Exit-Incand-25w-Single_Exit-LED-4w-Single | None | Com-Lighting-InExit_Exit-Incand-25w-Single_Exit-LED-4w-SingleSDGHspNewCZ14
Com-Iltg-dWatt-Exit |  |  |  | SDG | Hsp | New | cWtd | CZ15 | Fixture | 0 | 0 | Delta | 184 | 0.021 | 0 | 212 | 0.0269 | -1.16 | 8.76 | 0.001 | 0 | 10.1 | 0.00128 | -0.0553 | Com-Lighting-InExit_Exit-Incand-25w-Single_Exit-LED-4w-Single | None | Com-Lighting-InExit_Exit-Incand-25w-Single_Exit-LED-4w-SingleSDGHspNewCZ15
Com-Iltg-dWatt-Exit |  |  |  | SDG | Hsp | New | cWtd | IOU | Fixture | 0 | 0 | Delta | 184 | 0.021 | 0 | 200 | 0.0258 | -1.26 | 8.76 | 0.001 | 0 | 9.52 | 0.00123 | -0.0602 | Com-Lighting-InExit_Exit-Incand-25w-Single_Exit-LED-4w-Single | None | Com-Lighting-InExit_Exit-Incand-25w-Single_Exit-LED-4w-SingleSDGHspNewIOU
Com-Iltg-dWatt-Exit |  |  |  | SDG | Htl | Ex | cWtd | CZ06 | Fixture | 0 | 0 | Delta | 184 | 0.021 | 0 | 196 | 0.0265 | -0.643 | 8.76 | 0.001 | 0 | 9.31 | 0.00126 | -0.0306 | Com-Lighting-InExit_Exit-Incand-25w-Single_Exit-LED-4w-Single | None | Com-Lighting-InExit_Exit-Incand-25w-Single_Exit-LED-4w-SingleSDGHtlExCZ06
Com-Iltg-dWatt-Exit |  |  |  | SDG | Htl | Ex | cWtd | CZ07 | Fixture | 0 | 0 | Delta | 184 | 0.021 | 0 | 198 | 0.0262 | -0.504 | 8.76 | 0.001 | 0 | 9.44 | 0.00125 | -0.024 | Com-Lighting-InExit_Exit-Incand-25w-Single_Exit-LED-4w-Single | None | Com-Lighting-InExit_Exit-Incand-25w-Single_Exit-LED-4w-SingleSDGHtlExCZ07
Com-Iltg-dWatt-Exit |  |  |  | SDG | Htl | Ex | cWtd | CZ08 | Fixture | 0 | 0 | Delta | 184 | 0.021 | 0 | 197 | 0.0267 | -0.594 | 8.76 | 0.001 | 0 | 9.4 | 0.00127 | -0.0283 | Com-Lighting-InExit_Exit-Incand-25w-Single_Exit-LED-4w-Single | None | Com-Lighting-InExit_Exit-Incand-25w-Single_Exit-LED-4w-SingleSDGHtlExCZ08
Com-Iltg-dWatt-Exit |  |  |  | SDG | Htl | Ex | cWtd | CZ10 | Fixture | 0 | 0 | Delta | 184 | 0.021 | 0 | 196 | 0.0271 | -0.609 | 8.76 | 0.001 | 0 | 9.35 | 0.00129 | -0.029 | Com-Lighting-InExit_Exit-Incand-25w-Single_Exit-LED-4w-Single | None | Com-Lighting-InExit_Exit-Incand-25w-Single_Exit-LED-4w-SingleSDGHtlExCZ10
Com-Iltg-dWatt-Exit |  |  |  | SDG | Htl | Ex | cWtd | CZ14 | Fixture | 0 | 0 | Delta | 184 | 0.021 | 0 | 193 | 0.0273 | -0.804 | 8.76 | 0.001 | 0 | 9.17 | 0.0013 | -0.0383 | Com-Lighting-InExit_Exit-Incand-25w-Single_Exit-LED-4w-Single | None | Com-Lighting-InExit_Exit-Incand-25w-Single_Exit-LED-4w-SingleSDGHtlExCZ14
Com-Iltg-dWatt-Exit |  |  |  | SDG | Htl | Ex | cWtd | CZ15 | Fixture | 0 | 0 | Delta | 184 | 0.021 | 0 | 212 | 0.0271 | -0.349 | 8.76 | 0.001 | 0 | 10.1 | 0.00129 | -0.0166 | Com-Lighting-InExit_Exit-Incand-25w-Single_Exit-LED-4w-Single | None | Com-Lighting-InExit_Exit-Incand-25w-Single_Exit-LED-4w-SingleSDGHtlExCZ15
Com-Iltg-dWatt-Exit |  |  |  | SDG | Htl | Ex | cWtd | IOU | Fixture | 0 | 0 | Delta | 184 | 0.021 | 0 | 198 | 0.0262 | -0.521 | 8.76 | 0.001 | 0 | 9.43 | 0.00125 | -0.0248 | Com-Lighting-InExit_Exit-Incand-25w-Single_Exit-LED-4w-Single | None | Com-Lighting-InExit_Exit-Incand-25w-Single_Exit-LED-4w-SingleSDGHtlExIOU
Com-Iltg-dWatt-Exit |  |  |  | SDG | Htl | New | cWtd | CZ06 | Fixture | 0 | 0 | Delta | 184 | 0.021 | 0 | 193 | 0.0271 | -0.674 | 8.76 | 0.001 | 0 | 9.21 | 0.00129 | -0.0321 | Com-Lighting-InExit_Exit-Incand-25w-Single_Exit-LED-4w-Single | None | Com-Lighting-InExit_Exit-Incand-25w-Single_Exit-LED-4w-SingleSDGHtlNewCZ06
Com-Iltg-dWatt-Exit |  |  |  | SDG | Htl | New | cWtd | CZ07 | Fixture | 0 | 0 | Delta | 184 | 0.021 | 0 | 194 | 0.0267 | -0.76 | 8.76 | 0.001 | 0 | 9.26 | 0.00127 | -0.0362 | Com-Lighting-InExit_Exit-Incand-25w-Single_Exit-LED-4w-Single | None | Com-Lighting-InExit_Exit-Incand-25w-Single_Exit-LED-4w-SingleSDGHtlNewCZ07
Com-Iltg-dWatt-Exit |  |  |  | SDG | Htl | New | cWtd | CZ08 | Fixture | 0 | 0 | Delta | 184 | 0.021 | 0 | 196 | 0.0273 | -0.634 | 8.76 | 0.001 | 0 | 9.34 | 0.0013 | -0.0302 | Com-Lighting-InExit_Exit-Incand-25w-Single_Exit-LED-4w-Single | None | Com-Lighting-InExit_Exit-Incand-25w-Single_Exit-LED-4w-SingleSDGHtlNewCZ08
Com-Iltg-dWatt-Exit |  |  |  | SDG | Htl | New | cWtd | CZ10 | Fixture | 0 | 0 | Delta | 184 | 0.021 | 0 | 195 | 0.0281 | -0.615 | 8.76 | 0.001 | 0 | 9.28 | 0.00134 | -0.0293 | Com-Lighting-InExit_Exit-Incand-25w-Single_Exit-LED-4w-Single | None | Com-Lighting-InExit_Exit-Incand-25w-Single_Exit-LED-4w-SingleSDGHtlNewCZ10
Com-Iltg-dWatt-Exit |  |  |  | SDG | Htl | New | cWtd | CZ14 | Fixture | 0 | 0 | Delta | 184 | 0.021 | 0 | 188 | 0.0281 | -1.01 | 8.76 | 0.001 | 0 | 8.97 | 0.00134 | -0.0479 | Com-Lighting-InExit_Exit-Incand-25w-Single_Exit-LED-4w-Single | None | Com-Lighting-InExit_Exit-Incand-25w-Single_Exit-LED-4w-SingleSDGHtlNewCZ14
Com-Iltg-dWatt-Exit |  |  |  | SDG | Htl | New | cWtd | CZ15 | Fixture | 0 | 0 | Delta | 184 | 0.021 | 0 | 212 | 0.0286 | -0.313 | 8.76 | 0.001 | 0 | 10.1 | 0.00136 | -0.0149 | Com-Lighting-InExit_Exit-Incand-25w-Single_Exit-LED-4w-Single | None | Com-Lighting-InExit_Exit-Incand-25w-Single_Exit-LED-4w-SingleSDGHtlNewCZ15
Com-Iltg-dWatt-Exit |  |  |  | SDG | Htl | New | cWtd | IOU | Fixture | 0 | 0 | Delta | 184 | 0.021 | 0 | 195 | 0.0269 | -0.737 | 8.76 | 0.001 | 0 | 9.27 | 0.00128 | -0.0351 | Com-Lighting-InExit_Exit-Incand-25w-Single_Exit-LED-4w-Single | None | Com-Lighting-InExit_Exit-Incand-25w-Single_Exit-LED-4w-SingleSDGHtlNewIOU
Com-Iltg-dWatt-Exit |  |  |  | SDG | MBT | Ex | cWtd | CZ06 | Fixture | 0 | 0 | Delta | 184 | 0.021 | 0 | 214 | 0.0267 | -0.0762 | 8.76 | 0.001 | 0 | 10.2 | 0.00127 | -0.00363 | Com-Lighting-InExit_Exit-Incand-25w-Single_Exit-LED-4w-Single | None | Com-Lighting-InExit_Exit-Incand-25w-Single_Exit-LED-4w-SingleSDGMBTExCZ06
Com-Iltg-dWatt-Exit |  |  |  | SDG | MBT | Ex | cWtd | CZ07 | Fixture | 0 | 0 | Delta | 184 | 0.021 | 0 | 214 | 0.0262 | -0.0521 | 8.76 | 0.001 | 0 | 10.2 | 0.00125 | -0.00248 | Com-Lighting-InExit_Exit-Incand-25w-Single_Exit-LED-4w-Single | None | Com-Lighting-InExit_Exit-Incand-25w-Single_Exit-LED-4w-SingleSDGMBTExCZ07
Com-Iltg-dWatt-Exit |  |  |  | SDG | MBT | Ex | cWtd | CZ08 | Fixture | 0 | 0 | Delta | 184 | 0.021 | 0 | 214 | 0.0292 | -0.0487 | 8.76 | 0.001 | 0 | 10.2 | 0.00139 | -0.00232 | Com-Lighting-InExit_Exit-Incand-25w-Single_Exit-LED-4w-Single | None | Com-Lighting-InExit_Exit-Incand-25w-Single_Exit-LED-4w-SingleSDGMBTExCZ08
Com-Iltg-dWatt-Exit |  |  |  | SDG | MBT | Ex | cWtd | CZ10 | Fixture | 0 | 0 | Delta | 184 | 0.021 | 0 | 212 | 0.03 | -0.0987 | 8.76 | 0.001 | 0 | 10.1 | 0.00143 | -0.0047 | Com-Lighting-InExit_Exit-Incand-25w-Single_Exit-LED-4w-Single | None | Com-Lighting-InExit_Exit-Incand-25w-Single_Exit-LED-4w-SingleSDGMBTExCZ10
Com-Iltg-dWatt-Exit |  |  |  | SDG | MBT | Ex | cWtd | CZ14 | Fixture | 0 | 0 | Delta | 184 | 0.021 | 0 | 210 | 0.0294 | -0.225 | 8.76 | 0.001 | 0 | 10 | 0.0014 | -0.0107 | Com-Lighting-InExit_Exit-Incand-25w-Single_Exit-LED-4w-Single | None | Com-Lighting-InExit_Exit-Incand-25w-Single_Exit-LED-4w-SingleSDGMBTExCZ14
Com-Iltg-dWatt-Exit |  |  |  | SDG | MBT | Ex | cWtd | CZ15 | Fixture | 0 | 0 | Delta | 184 | 0.021 | 0 | 229 | 0.0302 | -0.0101 | 8.76 | 0.001 | 0 | 10.9 | 0.00144 | -0.000479 | Com-Lighting-InExit_Exit-Incand-25w-Single_Exit-LED-4w-Single | None | Com-Lighting-InExit_Exit-Incand-25w-Single_Exit-LED-4w-SingleSDGMBTExCZ15
Com-Iltg-dWatt-Exit |  |  |  | SDG | MBT | Ex | cWtd | IOU | Fixture | 0 | 0 | Delta | 184 | 0.021 | 0 | 214 | 0.0275 | -0.0685 | 8.76 | 0.001 | 0 | 10.2 | 0.00131 | -0.00326 | Com-Lighting-InExit_Exit-Incand-25w-Single_Exit-LED-4w-Single | None | Com-Lighting-InExit_Exit-Incand-25w-Single_Exit-LED-4w-SingleSDGMBTExIOU
Com-Iltg-dWatt-Exit |  |  |  | SDG | MBT | New | cWtd | CZ06 | Fixture | 0 | 0 | Delta | 184 | 0.021 | 0 | 207 | 0.0284 | -0.117 | 8.76 | 0.001 | 0 | 9.84 | 0.00135 | -0.00555 | Com-Lighting-InExit_Exit-Incand-25w-Single_Exit-LED-4w-Single | None | Com-Lighting-InExit_Exit-Incand-25w-Single_Exit-LED-4w-SingleSDGMBTNewCZ06
Com-Iltg-dWatt-Exit |  |  |  | SDG | MBT | New | cWtd | CZ07 | Fixture | 0 | 0 | Delta | 184 | 0.021 | 0 | 207 | 0.0279 | -0.0645 | 8.76 | 0.001 | 0 | 9.88 | 0.00133 | -0.00307 | Com-Lighting-InExit_Exit-Incand-25w-Single_Exit-LED-4w-Single | None | Com-Lighting-InExit_Exit-Incand-25w-Single_Exit-LED-4w-SingleSDGMBTNewCZ07
Com-Iltg-dWatt-Exit |  |  |  | SDG | MBT | New | cWtd | CZ08 | Fixture | 0 | 0 | Delta | 184 | 0.021 | 0 | 207 | 0.0296 | -0.084 | 8.76 | 0.001 | 0 | 9.85 | 0.00141 | -0.004 | Com-Lighting-InExit_Exit-Incand-25w-Single_Exit-LED-4w-Single | None | Com-Lighting-InExit_Exit-Incand-25w-Single_Exit-LED-4w-SingleSDGMBTNewCZ08
Com-Iltg-dWatt-Exit |  |  |  | SDG | MBT | New | cWtd | CZ10 | Fixture | 0 | 0 | Delta | 184 | 0.021 | 0 | 206 | 0.0311 | -0.116 | 8.76 | 0.001 | 0 | 9.82 | 0.00148 | -0.00553 | Com-Lighting-InExit_Exit-Incand-25w-Single_Exit-LED-4w-Single | None | Com-Lighting-InExit_Exit-Incand-25w-Single_Exit-LED-4w-SingleSDGMBTNewCZ10
Com-Iltg-dWatt-Exit |  |  |  | SDG | MBT | New | cWtd | CZ14 | Fixture | 0 | 0 | Delta | 184 | 0.021 | 0 | 203 | 0.0304 | -0.189 | 8.76 | 0.001 | 0 | 9.68 | 0.00145 | -0.00902 | Com-Lighting-InExit_Exit-Incand-25w-Single_Exit-LED-4w-Single | None | Com-Lighting-InExit_Exit-Incand-25w-Single_Exit-LED-4w-SingleSDGMBTNewCZ14
Com-Iltg-dWatt-Exit |  |  |  | SDG | MBT | New | cWtd | CZ15 | Fixture | 0 | 0 | Delta | 184 | 0.021 | 0 | 218 | 0.0319 | -0.0405 | 8.76 | 0.001 | 0 | 10.4 | 0.00152 | -0.00193 | Com-Lighting-InExit_Exit-Incand-25w-Single_Exit-LED-4w-Single | None | Com-Lighting-InExit_Exit-Incand-25w-Single_Exit-LED-4w-SingleSDGMBTNewCZ15
Com-Iltg-dWatt-Exit |  |  |  | SDG | MBT | New | cWtd | IOU | Fixture | 0 | 0 | Delta | 184 | 0.021 | 0 | 207 | 0.029 | -0.0834 | 8.76 | 0.001 | 0 | 9.86 | 0.00138 | -0.00397 | Com-Lighting-InExit_Exit-Incand-25w-Single_Exit-LED-4w-Single | None | Com-Lighting-InExit_Exit-Incand-25w-Single_Exit-LED-4w-SingleSDGMBTNewIOU
Com-Iltg-dWatt-Exit |  |  |  | SDG | MLI | Ex | cWtd | CZ06 | Fixture | 0 | 0 | Delta | 184 | 0.021 | 0 | 195 | 0.0277 | -0.54 | 8.76 | 0.001 | 0 | 9.28 | 0.00132 | -0.0257 | Com-Lighting-InExit_Exit-Incand-25w-Single_Exit-LED-4w-Single | None | Com-Lighting-InExit_Exit-Incand-25w-Single_Exit-LED-4w-SingleSDGMLIExCZ06
Com-Iltg-dWatt-Exit |  |  |  | SDG | MLI | Ex | cWtd | CZ07 | Fixture | 0 | 0 | Delta | 184 | 0.021 | 0 | 195 | 0.0277 | -0.307 | 8.76 | 0.001 | 0 | 9.27 | 0.00132 | -0.0146 | Com-Lighting-InExit_Exit-Incand-25w-Single_Exit-LED-4w-Single | None | Com-Lighting-InExit_Exit-Incand-25w-Single_Exit-LED-4w-SingleSDGMLIExCZ07
Com-Iltg-dWatt-Exit |  |  |  | SDG | MLI | Ex | cWtd | CZ08 | Fixture | 0 | 0 | Delta | 184 | 0.021 | 0 | 197 | 0.0277 | -0.464 | 8.76 | 0.001 | 0 | 9.36 | 0.00132 | -0.0221 | Com-Lighting-InExit_Exit-Incand-25w-Single_Exit-LED-4w-Single | None | Com-Lighting-InExit_Exit-Incand-25w-Single_Exit-LED-4w-SingleSDGMLIExCZ08
Com-Iltg-dWatt-Exit |  |  |  | SDG | MLI | Ex | cWtd | CZ10 | Fixture | 0 | 0 | Delta | 184 | 0.021 | 0 | 196 | 0.0288 | -0.615 | 8.76 | 0.001 | 0 | 9.32 | 0.00137 | -0.0293 | Com-Lighting-InExit_Exit-Incand-25w-Single_Exit-LED-4w-Single | None | Com-Lighting-InExit_Exit-Incand-25w-Single_Exit-LED-4w-SingleSDGMLIExCZ10
Com-Iltg-dWatt-Exit |  |  |  | SDG | MLI | Ex | cWtd | CZ14 | Fixture | 0 | 0 | Delta | 184 | 0.021 | 0 | 191 | 0.0277 | -1.3 | 8.76 | 0.001 | 0 | 9.08 | 0.00132 | -0.0618 | Com-Lighting-InExit_Exit-Incand-25w-Single_Exit-LED-4w-Single | None | Com-Lighting-InExit_Exit-Incand-25w-Single_Exit-LED-4w-SingleSDGMLIExCZ14
Com-Iltg-dWatt-Exit |  |  |  | SDG | MLI | Ex | cWtd | CZ15 | Fixture | 0 | 0 | Delta | 184 | 0.021 | 0 | 218 | 0.0256 | -0.199 | 8.76 | 0.001 | 0 | 10.4 | 0.00122 | -0.00946 | Com-Lighting-InExit_Exit-Incand-25w-Single_Exit-LED-4w-Single | None | Com-Lighting-InExit_Exit-Incand-25w-Single_Exit-LED-4w-SingleSDGMLIExCZ15
Com-Iltg-dWatt-Exit |  |  |  | SDG | MLI | Ex | cWtd | IOU | Fixture | 0 | 0 | Delta | 184 | 0.021 | 0 | 195 | 0.0281 | -0.422 | 8.76 | 0.001 | 0 | 9.29 | 0.00134 | -0.0201 | Com-Lighting-InExit_Exit-Incand-25w-Single_Exit-LED-4w-Single | None | Com-Lighting-InExit_Exit-Incand-25w-Single_Exit-LED-4w-SingleSDGMLIExIOU
Com-Iltg-dWatt-Exit |  |  |  | SDG | MLI | New | cWtd | CZ06 | Fixture | 0 | 0 | Delta | 184 | 0.021 | 0 | 189 | 0.0273 | -0.867 | 8.76 | 0.001 | 0 | 9.01 | 0.0013 | -0.0413 | Com-Lighting-InExit_Exit-Incand-25w-Single_Exit-LED-4w-Single | None | Com-Lighting-InExit_Exit-Incand-25w-Single_Exit-LED-4w-SingleSDGMLINewCZ06
Com-Iltg-dWatt-Exit |  |  |  | SDG | MLI | New | cWtd | CZ07 | Fixture | 0 | 0 | Delta | 184 | 0.021 | 0 | 188 | 0.0275 | -0.556 | 8.76 | 0.001 | 0 | 8.97 | 0.00131 | -0.0265 | Com-Lighting-InExit_Exit-Incand-25w-Single_Exit-LED-4w-Single | None | Com-Lighting-InExit_Exit-Incand-25w-Single_Exit-LED-4w-SingleSDGMLINewCZ07
Com-Iltg-dWatt-Exit |  |  |  | SDG | MLI | New | cWtd | CZ08 | Fixture | 0 | 0 | Delta | 184 | 0.021 | 0 | 192 | 0.0273 | -0.75 | 8.76 | 0.001 | 0 | 9.12 | 0.0013 | -0.0357 | Com-Lighting-InExit_Exit-Incand-25w-Single_Exit-LED-4w-Single | None | Com-Lighting-InExit_Exit-Incand-25w-Single_Exit-LED-4w-SingleSDGMLINewCZ08
Com-Iltg-dWatt-Exit |  |  |  | SDG | MLI | New | cWtd | CZ10 | Fixture | 0 | 0 | Delta | 184 | 0.021 | 0 | 195 | 0.0313 | -0.89 | 8.76 | 0.001 | 0 | 9.29 | 0.00149 | -0.0424 | Com-Lighting-InExit_Exit-Incand-25w-Single_Exit-LED-4w-Single | None | Com-Lighting-InExit_Exit-Incand-25w-Single_Exit-LED-4w-SingleSDGMLINewCZ10
Com-Iltg-dWatt-Exit |  |  |  | SDG | MLI | New | cWtd | CZ14 | Fixture | 0 | 0 | Delta | 184 | 0.021 | 0 | 190 | 0.0281 | -1.53 | 8.76 | 0.001 | 0 | 9.03 | 0.00134 | -0.073 | Com-Lighting-InExit_Exit-Incand-25w-Single_Exit-LED-4w-Single | None | Com-Lighting-InExit_Exit-Incand-25w-Single_Exit-LED-4w-SingleSDGMLINewCZ14
Com-Iltg-dWatt-Exit |  |  |  | SDG | MLI | New | cWtd | CZ15 | Fixture | 0 | 0 | Delta | 184 | 0.021 | 0 | 209 | 0.0319 | -0.237 | 8.76 | 0.001 | 0 | 9.93 | 0.00152 | -0.0113 | Com-Lighting-InExit_Exit-Incand-25w-Single_Exit-LED-4w-Single | None | Com-Lighting-InExit_Exit-Incand-25w-Single_Exit-LED-4w-SingleSDGMLINewCZ15
Com-Iltg-dWatt-Exit |  |  |  | SDG | MLI | New | cWtd | IOU | Fixture | 0 | 0 | Delta | 184 | 0.021 | 0 | 191 | 0.0286 | -0.678 | 8.76 | 0.001 | 0 | 9.08 | 0.00136 | -0.0323 | Com-Lighting-InExit_Exit-Incand-25w-Single_Exit-LED-4w-Single | None | Com-Lighting-InExit_Exit-Incand-25w-Single_Exit-LED-4w-SingleSDGMLINewIOU
Com-Iltg-dWatt-Exit |  |  |  | SDG | Mtl | Ex | cWtd | CZ06 | Fixture | 0 | 0 | Delta | 184 | 0.021 | 0 | 210 | 0.0265 | -0.412 | 8.76 | 0.001 | 0 | 10 | 0.00126 | -0.0196 | Com-Lighting-InExit_Exit-Incand-25w-Single_Exit-LED-4w-Single | None | Com-Lighting-InExit_Exit-Incand-25w-Single_Exit-LED-4w-SingleSDGMtlExCZ06
Com-Iltg-dWatt-Exit |  |  |  | SDG | Mtl | Ex | cWtd | CZ07 | Fixture | 0 | 0 | Delta | 184 | 0.021 | 0 | 214 | 0.0262 | -0.288 | 8.76 | 0.001 | 0 | 10.2 | 0.00125 | -0.0137 | Com-Lighting-InExit_Exit-Incand-25w-Single_Exit-LED-4w-Single | None | Com-Lighting-InExit_Exit-Incand-25w-Single_Exit-LED-4w-SingleSDGMtlExCZ07
Com-Iltg-dWatt-Exit |  |  |  | SDG | Mtl | Ex | cWtd | CZ08 | Fixture | 0 | 0 | Delta | 184 | 0.021 | 0 | 214 | 0.0269 | -0.346 | 8.76 | 0.001 | 0 | 10.2 | 0.00128 | -0.0165 | Com-Lighting-InExit_Exit-Incand-25w-Single_Exit-LED-4w-Single | None | Com-Lighting-InExit_Exit-Incand-25w-Single_Exit-LED-4w-SingleSDGMtlExCZ08
Com-Iltg-dWatt-Exit |  |  |  | SDG | Mtl | Ex | cWtd | CZ10 | Fixture | 0 | 0 | Delta | 184 | 0.021 | 0 | 210 | 0.0277 | -0.397 | 8.76 | 0.001 | 0 | 10 | 0.00132 | -0.0189 | Com-Lighting-InExit_Exit-Incand-25w-Single_Exit-LED-4w-Single | None | Com-Lighting-InExit_Exit-Incand-25w-Single_Exit-LED-4w-SingleSDGMtlExCZ10
Com-Iltg-dWatt-Exit |  |  |  | SDG | Mtl | Ex | cWtd | CZ14 | Fixture | 0 | 0 | Delta | 184 | 0.021 | 0 | 205 | 0.0275 | -0.586 | 8.76 | 0.001 | 0 | 9.76 | 0.00131 | -0.0279 | Com-Lighting-InExit_Exit-Incand-25w-Single_Exit-LED-4w-Single | None | Com-Lighting-InExit_Exit-Incand-25w-Single_Exit-LED-4w-SingleSDGMtlExCZ14
Com-Iltg-dWatt-Exit |  |  |  | SDG | Mtl | Ex | cWtd | CZ15 | Fixture | 0 | 0 | Delta | 184 | 0.021 | 0 | 223 | 0.0279 | -0.156 | 8.76 | 0.001 | 0 | 10.6 | 0.00133 | -0.00741 | Com-Lighting-InExit_Exit-Incand-25w-Single_Exit-LED-4w-Single | None | Com-Lighting-InExit_Exit-Incand-25w-Single_Exit-LED-4w-SingleSDGMtlExCZ15
Com-Iltg-dWatt-Exit |  |  |  | SDG | Mtl | Ex | cWtd | IOU | Fixture | 0 | 0 | Delta | 184 | 0.021 | 0 | 214 | 0.0265 | -0.304 | 8.76 | 0.001 | 0 | 10.2 | 0.00126 | -0.0145 | Com-Lighting-InExit_Exit-Incand-25w-Single_Exit-LED-4w-Single | None | Com-Lighting-InExit_Exit-Incand-25w-Single_Exit-LED-4w-SingleSDGMtlExIOU
Com-Iltg-dWatt-Exit |  |  |  | SDG | Mtl | New | cWtd | CZ06 | Fixture | 0 | 0 | Delta | 184 | 0.021 | 0 | 207 | 0.0269 | -0.628 | 8.76 | 0.001 | 0 | 9.86 | 0.00128 | -0.0299 | Com-Lighting-InExit_Exit-Incand-25w-Single_Exit-LED-4w-Single | None | Com-Lighting-InExit_Exit-Incand-25w-Single_Exit-LED-4w-SingleSDGMtlNewCZ06
Com-Iltg-dWatt-Exit |  |  |  | SDG | Mtl | New | cWtd | CZ07 | Fixture | 0 | 0 | Delta | 184 | 0.021 | 0 | 209 | 0.0262 | -0.437 | 8.76 | 0.001 | 0 | 9.93 | 0.00125 | -0.0208 | Com-Lighting-InExit_Exit-Incand-25w-Single_Exit-LED-4w-Single | None | Com-Lighting-InExit_Exit-Incand-25w-Single_Exit-LED-4w-SingleSDGMtlNewCZ07
Com-Iltg-dWatt-Exit |  |  |  | SDG | Mtl | New | cWtd | CZ08 | Fixture | 0 | 0 | Delta | 184 | 0.021 | 0 | 210 | 0.0275 | -0.527 | 8.76 | 0.001 | 0 | 10 | 0.00131 | -0.0251 | Com-Lighting-InExit_Exit-Incand-25w-Single_Exit-LED-4w-Single | None | Com-Lighting-InExit_Exit-Incand-25w-Single_Exit-LED-4w-SingleSDGMtlNewCZ08
Com-Iltg-dWatt-Exit |  |  |  | SDG | Mtl | New | cWtd | CZ10 | Fixture | 0 | 0 | Delta | 184 | 0.021 | 0 | 207 | 0.0279 | -0.615 | 8.76 | 0.001 | 0 | 9.86 | 0.00133 | -0.0293 | Com-Lighting-InExit_Exit-Incand-25w-Single_Exit-LED-4w-Single | None | Com-Lighting-InExit_Exit-Incand-25w-Single_Exit-LED-4w-SingleSDGMtlNewCZ10
Com-Iltg-dWatt-Exit |  |  |  | SDG | Mtl | New | cWtd | CZ14 | Fixture | 0 | 0 | Delta | 184 | 0.021 | 0 | 198 | 0.0277 | -0.865 | 8.76 | 0.001 | 0 | 9.43 | 0.00132 | -0.0412 | Com-Lighting-InExit_Exit-Incand-25w-Single_Exit-LED-4w-Single | None | Com-Lighting-InExit_Exit-Incand-25w-Single_Exit-LED-4w-SingleSDGMtlNewCZ14
Com-Iltg-dWatt-Exit |  |  |  | SDG | Mtl | New | cWtd | CZ15 | Fixture | 0 | 0 | Delta | 184 | 0.021 | 0 | 220 | 0.0284 | -0.281 | 8.76 | 0.001 | 0 | 10.5 | 0.00135 | -0.0134 | Com-Lighting-InExit_Exit-Incand-25w-Single_Exit-LED-4w-Single | None | Com-Lighting-InExit_Exit-Incand-25w-Single_Exit-LED-4w-SingleSDGMtlNewCZ15
Com-Iltg-dWatt-Exit |  |  |  | SDG | Mtl | New | cWtd | IOU | Fixture | 0 | 0 | Delta | 184 | 0.021 | 0 | 208 | 0.0265 | -0.466 | 8.76 | 0.001 | 0 | 9.92 | 0.00126 | -0.0222 | Com-Lighting-InExit_Exit-Incand-25w-Single_Exit-LED-4w-Single | None | Com-Lighting-InExit_Exit-Incand-25w-Single_Exit-LED-4w-SingleSDGMtlNewIOU
Com-Iltg-dWatt-Exit |  |  |  | SDG | Nrs | Ex | cWtd | CZ06 | Fixture | 0 | 0 | Delta | 184 | 0.021 | 0 | 191 | 0.0277 | -2.58 | 8.76 | 0.001 | 0 | 9.11 | 0.00132 | -0.123 | Com-Lighting-InExit_Exit-Incand-25w-Single_Exit-LED-4w-Single | None | Com-Lighting-InExit_Exit-Incand-25w-Single_Exit-LED-4w-SingleSDGNrsExCZ06
Com-Iltg-dWatt-Exit |  |  |  | SDG | Nrs | Ex | cWtd | CZ07 | Fixture | 0 | 0 | Delta | 184 | 0.021 | 0 | 192 | 0.0275 | -2.39 | 8.76 | 0.001 | 0 | 9.12 | 0.00131 | -0.114 | Com-Lighting-InExit_Exit-Incand-25w-Single_Exit-LED-4w-Single | None | Com-Lighting-InExit_Exit-Incand-25w-Single_Exit-LED-4w-SingleSDGNrsExCZ07
Com-Iltg-dWatt-Exit |  |  |  | SDG | Nrs | Ex | cWtd | CZ08 | Fixture | 0 | 0 | Delta | 184 | 0.021 | 0 | 194 | 0.0281 | -2.52 | 8.76 | 0.001 | 0 | 9.24 | 0.00134 | -0.12 | Com-Lighting-InExit_Exit-Incand-25w-Single_Exit-LED-4w-Single | None | Com-Lighting-InExit_Exit-Incand-25w-Single_Exit-LED-4w-SingleSDGNrsExCZ08
Com-Iltg-dWatt-Exit |  |  |  | SDG | Nrs | Ex | cWtd | CZ10 | Fixture | 0 | 0 | Delta | 184 | 0.021 | 0 | 194 | 0.029 | -2.6 | 8.76 | 0.001 | 0 | 9.26 | 0.00138 | -0.124 | Com-Lighting-InExit_Exit-Incand-25w-Single_Exit-LED-4w-Single | None | Com-Lighting-InExit_Exit-Incand-25w-Single_Exit-LED-4w-SingleSDGNrsExCZ10
Com-Iltg-dWatt-Exit |  |  |  | SDG | Nrs | Ex | cWtd | CZ14 | Fixture | 0 | 0 | Delta | 184 | 0.021 | 0 | 193 | 0.0286 | -2.86 | 8.76 | 0.001 | 0 | 9.17 | 0.00136 | -0.136 | Com-Lighting-InExit_Exit-Incand-25w-Single_Exit-LED-4w-Single | None | Com-Lighting-InExit_Exit-Incand-25w-Single_Exit-LED-4w-SingleSDGNrsExCZ14
Com-Iltg-dWatt-Exit |  |  |  | SDG | Nrs | Ex | cWtd | CZ15 | Fixture | 0 | 0 | Delta | 184 | 0.021 | 0 | 207 | 0.029 | -1.58 | 8.76 | 0.001 | 0 | 9.87 | 0.00138 | -0.0752 | Com-Lighting-InExit_Exit-Incand-25w-Single_Exit-LED-4w-Single | None | Com-Lighting-InExit_Exit-Incand-25w-Single_Exit-LED-4w-SingleSDGNrsExCZ15
Com-Iltg-dWatt-Exit |  |  |  | SDG | Nrs | Ex | cWtd | IOU | Fixture | 0 | 0 | Delta | 184 | 0.021 | 0 | 192 | 0.0277 | -2.46 | 8.76 | 0.001 | 0 | 9.15 | 0.00132 | -0.117 | Com-Lighting-InExit_Exit-Incand-25w-Single_Exit-LED-4w-Single | None | Com-Lighting-InExit_Exit-Incand-25w-Single_Exit-LED-4w-SingleSDGNrsExIOU
Com-Iltg-dWatt-Exit |  |  |  | SDG | Nrs | New | cWtd | CZ06 | Fixture | 0 | 0 | Delta | 184 | 0.021 | 0 | 184 | 0.0275 | -3.02 | 8.76 | 0.001 | 0 | 8.74 | 0.00131 | -0.144 | Com-Lighting-InExit_Exit-Incand-25w-Single_Exit-LED-4w-Single | None | Com-Lighting-InExit_Exit-Incand-25w-Single_Exit-LED-4w-SingleSDGNrsNewCZ06
Com-Iltg-dWatt-Exit |  |  |  | SDG | Nrs | New | cWtd | CZ07 | Fixture | 0 | 0 | Delta | 184 | 0.021 | 0 | 183 | 0.0275 | -3.07 | 8.76 | 0.001 | 0 | 8.71 | 0.00131 | -0.146 | Com-Lighting-InExit_Exit-Incand-25w-Single_Exit-LED-4w-Single | None | Com-Lighting-InExit_Exit-Incand-25w-Single_Exit-LED-4w-SingleSDGNrsNewCZ07
Com-Iltg-dWatt-Exit |  |  |  | SDG | Nrs | New | cWtd | CZ08 | Fixture | 0 | 0 | Delta | 184 | 0.021 | 0 | 187 | 0.0279 | -2.77 | 8.76 | 0.001 | 0 | 8.91 | 0.00133 | -0.132 | Com-Lighting-InExit_Exit-Incand-25w-Single_Exit-LED-4w-Single | None | Com-Lighting-InExit_Exit-Incand-25w-Single_Exit-LED-4w-SingleSDGNrsNewCZ08
Com-Iltg-dWatt-Exit |  |  |  | SDG | Nrs | New | cWtd | CZ10 | Fixture | 0 | 0 | Delta | 184 | 0.021 | 0 | 189 | 0.0292 | -3 | 8.76 | 0.001 | 0 | 9.02 | 0.00139 | -0.143 | Com-Lighting-InExit_Exit-Incand-25w-Single_Exit-LED-4w-Single | None | Com-Lighting-InExit_Exit-Incand-25w-Single_Exit-LED-4w-SingleSDGNrsNewCZ10
Com-Iltg-dWatt-Exit |  |  |  | SDG | Nrs | New | cWtd | CZ14 | Fixture | 0 | 0 | Delta | 184 | 0.021 | 0 | 189 | 0.0281 | -3.13 | 8.76 | 0.001 | 0 | 8.99 | 0.00134 | -0.149 | Com-Lighting-InExit_Exit-Incand-25w-Single_Exit-LED-4w-Single | None | Com-Lighting-InExit_Exit-Incand-25w-Single_Exit-LED-4w-SingleSDGNrsNewCZ14
Com-Iltg-dWatt-Exit |  |  |  | SDG | Nrs | New | cWtd | CZ15 | Fixture | 0 | 0 | Delta | 184 | 0.021 | 0 | 207 | 0.029 | -1.66 | 8.76 | 0.001 | 0 | 9.84 | 0.00138 | -0.0792 | Com-Lighting-InExit_Exit-Incand-25w-Single_Exit-LED-4w-Single | None | Com-Lighting-InExit_Exit-Incand-25w-Single_Exit-LED-4w-SingleSDGNrsNewCZ15
Com-Iltg-dWatt-Exit |  |  |  | SDG | Nrs | New | cWtd | IOU | Fixture | 0 | 0 | Delta | 184 | 0.021 | 0 | 184 | 0.0277 | -3.04 | 8.76 | 0.001 | 0 | 8.76 | 0.00132 | -0.145 | Com-Lighting-InExit_Exit-Incand-25w-Single_Exit-LED-4w-Single | None | Com-Lighting-InExit_Exit-Incand-25w-Single_Exit-LED-4w-SingleSDGNrsNewIOU
Com-Iltg-dWatt-Exit |  |  |  | SDG | OfL | Ex | cWtd | CZ06 | Fixture | 0 | 0 | Delta | 184 | 0.021 | 0 | 212 | 0.0284 | -0.439 | 8.76 | 0.001 | 0 | 10.1 | 0.00135 | -0.0209 | Com-Lighting-InExit_Exit-Incand-25w-Single_Exit-LED-4w-Single | None | Com-Lighting-InExit_Exit-Incand-25w-Single_Exit-LED-4w-SingleSDGOfLExCZ06
Com-Iltg-dWatt-Exit |  |  |  | SDG | OfL | Ex | cWtd | CZ07 | Fixture | 0 | 0 | Delta | 184 | 0.021 | 0 | 212 | 0.0281 | -0.3 | 8.76 | 0.001 | 0 | 10.1 | 0.00134 | -0.0143 | Com-Lighting-InExit_Exit-Incand-25w-Single_Exit-LED-4w-Single | None | Com-Lighting-InExit_Exit-Incand-25w-Single_Exit-LED-4w-SingleSDGOfLExCZ07
Com-Iltg-dWatt-Exit |  |  |  | SDG | OfL | Ex | cWtd | CZ08 | Fixture | 0 | 0 | Delta | 184 | 0.021 | 0 | 212 | 0.0294 | -0.468 | 8.76 | 0.001 | 0 | 10.1 | 0.0014 | -0.0223 | Com-Lighting-InExit_Exit-Incand-25w-Single_Exit-LED-4w-Single | None | Com-Lighting-InExit_Exit-Incand-25w-Single_Exit-LED-4w-SingleSDGOfLExCZ08
Com-Iltg-dWatt-Exit |  |  |  | SDG | OfL | Ex | cWtd | CZ10 | Fixture | 0 | 0 | Delta | 184 | 0.021 | 0 | 210 | 0.0296 | -0.586 | 8.76 | 0.001 | 0 | 10 | 0.00141 | -0.0279 | Com-Lighting-InExit_Exit-Incand-25w-Single_Exit-LED-4w-Single | None | Com-Lighting-InExit_Exit-Incand-25w-Single_Exit-LED-4w-SingleSDGOfLExCZ10
Com-Iltg-dWatt-Exit |  |  |  | SDG | OfL | Ex | cWtd | CZ14 | Fixture | 0 | 0 | Delta | 184 | 0.021 | 0 | 210 | 0.0286 | -0.844 | 8.76 | 0.001 | 0 | 9.98 | 0.00136 | -0.0402 | Com-Lighting-InExit_Exit-Incand-25w-Single_Exit-LED-4w-Single | None | Com-Lighting-InExit_Exit-Incand-25w-Single_Exit-LED-4w-SingleSDGOfLExCZ14
Com-Iltg-dWatt-Exit |  |  |  | SDG | OfL | Ex | cWtd | CZ15 | Fixture | 0 | 0 | Delta | 184 | 0.021 | 0 | 225 | 0.0298 | -0.277 | 8.76 | 0.001 | 0 | 10.7 | 0.00142 | -0.0132 | Com-Lighting-InExit_Exit-Incand-25w-Single_Exit-LED-4w-Single | None | Com-Lighting-InExit_Exit-Incand-25w-Single_Exit-LED-4w-SingleSDGOfLExCZ15
Com-Iltg-dWatt-Exit |  |  |  | SDG | OfL | Ex | cWtd | IOU | Fixture | 0 | 0 | Delta | 184 | 0.021 | 0 | 212 | 0.0286 | -0.359 | 8.76 | 0.001 | 0 | 10.1 | 0.00136 | -0.0171 | Com-Lighting-InExit_Exit-Incand-25w-Single_Exit-LED-4w-Single | None | Com-Lighting-InExit_Exit-Incand-25w-Single_Exit-LED-4w-SingleSDGOfLExIOU
Com-Iltg-dWatt-Exit |  |  |  | SDG | OfL | New | cWtd | CZ06 | Fixture | 0 | 0 | Delta | 184 | 0.021 | 0 | 210 | 0.0279 | -0.323 | 8.76 | 0.001 | 0 | 10 | 0.00133 | -0.0154 | Com-Lighting-InExit_Exit-Incand-25w-Single_Exit-LED-4w-Single | None | Com-Lighting-InExit_Exit-Incand-25w-Single_Exit-LED-4w-SingleSDGOfLNewCZ06
Com-Iltg-dWatt-Exit |  |  |  | SDG | OfL | New | cWtd | CZ07 | Fixture | 0 | 0 | Delta | 184 | 0.021 | 0 | 210 | 0.0277 | -0.315 | 8.76 | 0.001 | 0 | 10 | 0.00132 | -0.015 | Com-Lighting-InExit_Exit-Incand-25w-Single_Exit-LED-4w-Single | None | Com-Lighting-InExit_Exit-Incand-25w-Single_Exit-LED-4w-SingleSDGOfLNewCZ07
Com-Iltg-dWatt-Exit |  |  |  | SDG | OfL | New | cWtd | CZ08 | Fixture | 0 | 0 | Delta | 184 | 0.021 | 0 | 210 | 0.0284 | -0.344 | 8.76 | 0.001 | 0 | 10 | 0.00135 | -0.0164 | Com-Lighting-InExit_Exit-Incand-25w-Single_Exit-LED-4w-Single | None | Com-Lighting-InExit_Exit-Incand-25w-Single_Exit-LED-4w-SingleSDGOfLNewCZ08
Com-Iltg-dWatt-Exit |  |  |  | SDG | OfL | New | cWtd | CZ10 | Fixture | 0 | 0 | Delta | 184 | 0.021 | 0 | 210 | 0.0294 | -0.695 | 8.76 | 0.001 | 0 | 10 | 0.0014 | -0.0331 | Com-Lighting-InExit_Exit-Incand-25w-Single_Exit-LED-4w-Single | None | Com-Lighting-InExit_Exit-Incand-25w-Single_Exit-LED-4w-SingleSDGOfLNewCZ10
Com-Iltg-dWatt-Exit |  |  |  | SDG | OfL | New | cWtd | CZ14 | Fixture | 0 | 0 | Delta | 184 | 0.021 | 0 | 206 | 0.0296 | -0.615 | 8.76 | 0.001 | 0 | 9.81 | 0.00141 | -0.0293 | Com-Lighting-InExit_Exit-Incand-25w-Single_Exit-LED-4w-Single | None | Com-Lighting-InExit_Exit-Incand-25w-Single_Exit-LED-4w-SingleSDGOfLNewCZ14
Com-Iltg-dWatt-Exit |  |  |  | SDG | OfL | New | cWtd | CZ15 | Fixture | 0 | 0 | Delta | 184 | 0.021 | 0 | 218 | 0.0292 | -0.277 | 8.76 | 0.001 | 0 | 10.4 | 0.00139 | -0.0132 | Com-Lighting-InExit_Exit-Incand-25w-Single_Exit-LED-4w-Single | None | Com-Lighting-InExit_Exit-Incand-25w-Single_Exit-LED-4w-SingleSDGOfLNewCZ15
Com-Iltg-dWatt-Exit |  |  |  | SDG | OfL | New | cWtd | IOU | Fixture | 0 | 0 | Delta | 184 | 0.021 | 0 | 210 | 0.0281 | -0.382 | 8.76 | 0.001 | 0 | 10 | 0.00134 | -0.0182 | Com-Lighting-InExit_Exit-Incand-25w-Single_Exit-LED-4w-Single | None | Com-Lighting-InExit_Exit-Incand-25w-Single_Exit-LED-4w-SingleSDGOfLNewIOU
Com-Iltg-dWatt-Exit |  |  |  | SDG | OfS | Ex | cWtd | CZ06 | Fixture | 0 | 0 | Delta | 184 | 0.021 | 0 | 209 | 0.0288 | -0.233 | 8.76 | 0.001 | 0 | 9.93 | 0.00137 | -0.0111 | Com-Lighting-InExit_Exit-Incand-25w-Single_Exit-LED-4w-Single | None | Com-Lighting-InExit_Exit-Incand-25w-Single_Exit-LED-4w-SingleSDGOfSExCZ06
Com-Iltg-dWatt-Exit |  |  |  | SDG | OfS | Ex | cWtd | CZ07 | Fixture | 0 | 0 | Delta | 184 | 0.021 | 0 | 210 | 0.0284 | -0.0729 | 8.76 | 0.001 | 0 | 10 | 0.00135 | -0.00347 | Com-Lighting-InExit_Exit-Incand-25w-Single_Exit-LED-4w-Single | None | Com-Lighting-InExit_Exit-Incand-25w-Single_Exit-LED-4w-SingleSDGOfSExCZ07
Com-Iltg-dWatt-Exit |  |  |  | SDG | OfS | Ex | cWtd | CZ08 | Fixture | 0 | 0 | Delta | 184 | 0.021 | 0 | 210 | 0.029 | -0.186 | 8.76 | 0.001 | 0 | 10 | 0.00138 | -0.00885 | Com-Lighting-InExit_Exit-Incand-25w-Single_Exit-LED-4w-Single | None | Com-Lighting-InExit_Exit-Incand-25w-Single_Exit-LED-4w-SingleSDGOfSExCZ08
Com-Iltg-dWatt-Exit |  |  |  | SDG | OfS | Ex | cWtd | CZ10 | Fixture | 0 | 0 | Delta | 184 | 0.021 | 0 | 209 | 0.029 | -0.267 | 8.76 | 0.001 | 0 | 9.96 | 0.00138 | -0.0127 | Com-Lighting-InExit_Exit-Incand-25w-Single_Exit-LED-4w-Single | None | Com-Lighting-InExit_Exit-Incand-25w-Single_Exit-LED-4w-SingleSDGOfSExCZ10
Com-Iltg-dWatt-Exit |  |  |  | SDG | OfS | Ex | cWtd | CZ14 | Fixture | 0 | 0 | Delta | 184 | 0.021 | 0 | 204 | 0.0286 | -0.569 | 8.76 | 0.001 | 0 | 9.71 | 0.00136 | -0.0271 | Com-Lighting-InExit_Exit-Incand-25w-Single_Exit-LED-4w-Single | None | Com-Lighting-InExit_Exit-Incand-25w-Single_Exit-LED-4w-SingleSDGOfSExCZ14
Com-Iltg-dWatt-Exit |  |  |  | SDG | OfS | Ex | cWtd | CZ15 | Fixture | 0 | 0 | Delta | 184 | 0.021 | 0 | 227 | 0.0281 | -0.0752 | 8.76 | 0.001 | 0 | 10.8 | 0.00134 | -0.00358 | Com-Lighting-InExit_Exit-Incand-25w-Single_Exit-LED-4w-Single | None | Com-Lighting-InExit_Exit-Incand-25w-Single_Exit-LED-4w-SingleSDGOfSExCZ15
Com-Iltg-dWatt-Exit |  |  |  | SDG | OfS | Ex | cWtd | IOU | Fixture | 0 | 0 | Delta | 184 | 0.021 | 0 | 210 | 0.0286 | -0.114 | 8.76 | 0.001 | 0 | 10 | 0.00136 | -0.00545 | Com-Lighting-InExit_Exit-Incand-25w-Single_Exit-LED-4w-Single | None | Com-Lighting-InExit_Exit-Incand-25w-Single_Exit-LED-4w-SingleSDGOfSExIOU
Com-Iltg-dWatt-Exit |  |  |  | SDG | OfS | New | cWtd | CZ06 | Fixture | 0 | 0 | Delta | 184 | 0.021 | 0 | 200 | 0.0281 | -0.275 | 8.76 | 0.001 | 0 | 9.52 | 0.00134 | -0.0131 | Com-Lighting-InExit_Exit-Incand-25w-Single_Exit-LED-4w-Single | None | Com-Lighting-InExit_Exit-Incand-25w-Single_Exit-LED-4w-SingleSDGOfSNewCZ06
Com-Iltg-dWatt-Exit |  |  |  | SDG | OfS | New | cWtd | CZ07 | Fixture | 0 | 0 | Delta | 184 | 0.021 | 0 | 201 | 0.0279 | -0.0838 | 8.76 | 0.001 | 0 | 9.56 | 0.00133 | -0.00399 | Com-Lighting-InExit_Exit-Incand-25w-Single_Exit-LED-4w-Single | None | Com-Lighting-InExit_Exit-Incand-25w-Single_Exit-LED-4w-SingleSDGOfSNewCZ07
Com-Iltg-dWatt-Exit |  |  |  | SDG | OfS | New | cWtd | CZ08 | Fixture | 0 | 0 | Delta | 184 | 0.021 | 0 | 201 | 0.0286 | -0.225 | 8.76 | 0.001 | 0 | 9.57 | 0.00136 | -0.0107 | Com-Lighting-InExit_Exit-Incand-25w-Single_Exit-LED-4w-Single | None | Com-Lighting-InExit_Exit-Incand-25w-Single_Exit-LED-4w-SingleSDGOfSNewCZ08
Com-Iltg-dWatt-Exit |  |  |  | SDG | OfS | New | cWtd | CZ10 | Fixture | 0 | 0 | Delta | 184 | 0.021 | 0 | 202 | 0.03 | -0.189 | 8.76 | 0.001 | 0 | 9.64 | 0.00143 | -0.00902 | Com-Lighting-InExit_Exit-Incand-25w-Single_Exit-LED-4w-Single | None | Com-Lighting-InExit_Exit-Incand-25w-Single_Exit-LED-4w-SingleSDGOfSNewCZ10
Com-Iltg-dWatt-Exit |  |  |  | SDG | OfS | New | cWtd | CZ14 | Fixture | 0 | 0 | Delta | 184 | 0.021 | 0 | 198 | 0.0298 | -0.575 | 8.76 | 0.001 | 0 | 9.41 | 0.00142 | -0.0274 | Com-Lighting-InExit_Exit-Incand-25w-Single_Exit-LED-4w-Single | None | Com-Lighting-InExit_Exit-Incand-25w-Single_Exit-LED-4w-SingleSDGOfSNewCZ14
Com-Iltg-dWatt-Exit |  |  |  | SDG | OfS | New | cWtd | CZ15 | Fixture | 0 | 0 | Delta | 184 | 0.021 | 0 | 214 | 0.0304 | -0.0401 | 8.76 | 0.001 | 0 | 10.2 | 0.00145 | -0.00191 | Com-Lighting-InExit_Exit-Incand-25w-Single_Exit-LED-4w-Single | None | Com-Lighting-InExit_Exit-Incand-25w-Single_Exit-LED-4w-SingleSDGOfSNewCZ15
Com-Iltg-dWatt-Exit |  |  |  | SDG | OfS | New | cWtd | IOU | Fixture | 0 | 0 | Delta | 184 | 0.021 | 0 | 201 | 0.0284 | -0.111 | 8.76 | 0.001 | 0 | 9.57 | 0.00135 | -0.0053 | Com-Lighting-InExit_Exit-Incand-25w-Single_Exit-LED-4w-Single | None | Com-Lighting-InExit_Exit-Incand-25w-Single_Exit-LED-4w-SingleSDGOfSNewIOU
Com-Iltg-dWatt-Exit |  |  |  | SDG | RFF | Ex | cWtd | CZ06 | Fixture | 0 | 0 | Delta | 184 | 0.021 | 0 | 203 | 0.0269 | -1.07 | 8.76 | 0.001 | 0 | 9.69 | 0.00128 | -0.0508 | Com-Lighting-InExit_Exit-Incand-25w-Single_Exit-LED-4w-Single | None | Com-Lighting-InExit_Exit-Incand-25w-Single_Exit-LED-4w-SingleSDGRFFExCZ06
Com-Iltg-dWatt-Exit |  |  |  | SDG | RFF | Ex | cWtd | CZ07 | Fixture | 0 | 0 | Delta | 184 | 0.021 | 0 | 205 | 0.0267 | -0.983 | 8.76 | 0.001 | 0 | 9.74 | 0.00127 | -0.0468 | Com-Lighting-InExit_Exit-Incand-25w-Single_Exit-LED-4w-Single | None | Com-Lighting-InExit_Exit-Incand-25w-Single_Exit-LED-4w-SingleSDGRFFExCZ07
Com-Iltg-dWatt-Exit |  |  |  | SDG | RFF | Ex | cWtd | CZ08 | Fixture | 0 | 0 | Delta | 184 | 0.021 | 0 | 205 | 0.0267 | -0.968 | 8.76 | 0.001 | 0 | 9.77 | 0.00127 | -0.0461 | Com-Lighting-InExit_Exit-Incand-25w-Single_Exit-LED-4w-Single | None | Com-Lighting-InExit_Exit-Incand-25w-Single_Exit-LED-4w-SingleSDGRFFExCZ08
Com-Iltg-dWatt-Exit |  |  |  | SDG | RFF | Ex | cWtd | CZ10 | Fixture | 0 | 0 | Delta | 184 | 0.021 | 0 | 204 | 0.0273 | -1.08 | 8.76 | 0.001 | 0 | 9.73 | 0.0013 | -0.0512 | Com-Lighting-InExit_Exit-Incand-25w-Single_Exit-LED-4w-Single | None | Com-Lighting-InExit_Exit-Incand-25w-Single_Exit-LED-4w-SingleSDGRFFExCZ10
Com-Iltg-dWatt-Exit |  |  |  | SDG | RFF | Ex | cWtd | CZ14 | Fixture | 0 | 0 | Delta | 184 | 0.021 | 0 | 200 | 0.0275 | -1.53 | 8.76 | 0.001 | 0 | 9.5 | 0.00131 | -0.073 | Com-Lighting-InExit_Exit-Incand-25w-Single_Exit-LED-4w-Single | None | Com-Lighting-InExit_Exit-Incand-25w-Single_Exit-LED-4w-SingleSDGRFFExCZ14
Com-Iltg-dWatt-Exit |  |  |  | SDG | RFF | Ex | cWtd | CZ15 | Fixture | 0 | 0 | Delta | 184 | 0.021 | 0 | 220 | 0.0267 | -0.473 | 8.76 | 0.001 | 0 | 10.5 | 0.00127 | -0.0225 | Com-Lighting-InExit_Exit-Incand-25w-Single_Exit-LED-4w-Single | None | Com-Lighting-InExit_Exit-Incand-25w-Single_Exit-LED-4w-SingleSDGRFFExCZ15
Com-Iltg-dWatt-Exit |  |  |  | SDG | RFF | Ex | cWtd | IOU | Fixture | 0 | 0 | Delta | 184 | 0.021 | 0 | 205 | 0.0269 | -1.01 | 8.76 | 0.001 | 0 | 9.74 | 0.00128 | -0.0479 | Com-Lighting-InExit_Exit-Incand-25w-Single_Exit-LED-4w-Single | None | Com-Lighting-InExit_Exit-Incand-25w-Single_Exit-LED-4w-SingleSDGRFFExIOU
Com-Iltg-dWatt-Exit |  |  |  | SDG | RFF | New | cWtd | CZ06 | Fixture | 0 | 0 | Delta | 184 | 0.021 | 0 | 196 | 0.0277 | -1.39 | 8.76 | 0.001 | 0 | 9.35 | 0.00132 | -0.0664 | Com-Lighting-InExit_Exit-Incand-25w-Single_Exit-LED-4w-Single | None | Com-Lighting-InExit_Exit-Incand-25w-Single_Exit-LED-4w-SingleSDGRFFNewCZ06
Com-Iltg-dWatt-Exit |  |  |  | SDG | RFF | New | cWtd | CZ07 | Fixture | 0 | 0 | Delta | 184 | 0.021 | 0 | 197 | 0.0273 | -1.19 | 8.76 | 0.001 | 0 | 9.37 | 0.0013 | -0.0569 | Com-Lighting-InExit_Exit-Incand-25w-Single_Exit-LED-4w-Single | None | Com-Lighting-InExit_Exit-Incand-25w-Single_Exit-LED-4w-SingleSDGRFFNewCZ07
Com-Iltg-dWatt-Exit |  |  |  | SDG | RFF | New | cWtd | CZ08 | Fixture | 0 | 0 | Delta | 184 | 0.021 | 0 | 200 | 0.0279 | -1.22 | 8.76 | 0.001 | 0 | 9.5 | 0.00133 | -0.0581 | Com-Lighting-InExit_Exit-Incand-25w-Single_Exit-LED-4w-Single | None | Com-Lighting-InExit_Exit-Incand-25w-Single_Exit-LED-4w-SingleSDGRFFNewCZ08
Com-Iltg-dWatt-Exit |  |  |  | SDG | RFF | New | cWtd | CZ10 | Fixture | 0 | 0 | Delta | 184 | 0.021 | 0 | 200 | 0.0294 | -1.39 | 8.76 | 0.001 | 0 | 9.54 | 0.0014 | -0.0663 | Com-Lighting-InExit_Exit-Incand-25w-Single_Exit-LED-4w-Single | None | Com-Lighting-InExit_Exit-Incand-25w-Single_Exit-LED-4w-SingleSDGRFFNewCZ10
Com-Iltg-dWatt-Exit |  |  |  | SDG | RFF | New | cWtd | CZ14 | Fixture | 0 | 0 | Delta | 184 | 0.021 | 0 | 200 | 0.0294 | -1.89 | 8.76 | 0.001 | 0 | 9.5 | 0.0014 | -0.0902 | Com-Lighting-InExit_Exit-Incand-25w-Single_Exit-LED-4w-Single | None | Com-Lighting-InExit_Exit-Incand-25w-Single_Exit-LED-4w-SingleSDGRFFNewCZ14
Com-Iltg-dWatt-Exit |  |  |  | SDG | RFF | New | cWtd | CZ15 | Fixture | 0 | 0 | Delta | 184 | 0.021 | 0 | 216 | 0.0288 | -0.542 | 8.76 | 0.001 | 0 | 10.3 | 0.00137 | -0.0258 | Com-Lighting-InExit_Exit-Incand-25w-Single_Exit-LED-4w-Single | None | Com-Lighting-InExit_Exit-Incand-25w-Single_Exit-LED-4w-SingleSDGRFFNewCZ15
Com-Iltg-dWatt-Exit |  |  |  | SDG | RFF | New | cWtd | IOU | Fixture | 0 | 0 | Delta | 184 | 0.021 | 0 | 198 | 0.0279 | -1.25 | 8.76 | 0.001 | 0 | 9.41 | 0.00133 | -0.0596 | Com-Lighting-InExit_Exit-Incand-25w-Single_Exit-LED-4w-Single | None | Com-Lighting-InExit_Exit-Incand-25w-Single_Exit-LED-4w-SingleSDGRFFNewIOU
Com-Iltg-dWatt-Exit |  |  |  | SDG | RSD | Ex | cWtd | CZ06 | Fixture | 0 | 0 | Delta | 184 | 0.021 | 0 | 207 | 0.0281 | -1.08 | 8.76 | 0.001 | 0 | 9.85 | 0.00134 | -0.0515 | Com-Lighting-InExit_Exit-Incand-25w-Single_Exit-LED-4w-Single | None | Com-Lighting-InExit_Exit-Incand-25w-Single_Exit-LED-4w-SingleSDGRSDExCZ06
Com-Iltg-dWatt-Exit |  |  |  | SDG | RSD | Ex | cWtd | CZ07 | Fixture | 0 | 0 | Delta | 184 | 0.021 | 0 | 207 | 0.0288 | -1.05 | 8.76 | 0.001 | 0 | 9.86 | 0.00137 | -0.05 | Com-Lighting-InExit_Exit-Incand-25w-Single_Exit-LED-4w-Single | None | Com-Lighting-InExit_Exit-Incand-25w-Single_Exit-LED-4w-SingleSDGRSDExCZ07
Com-Iltg-dWatt-Exit |  |  |  | SDG | RSD | Ex | cWtd | CZ08 | Fixture | 0 | 0 | Delta | 184 | 0.021 | 0 | 208 | 0.0269 | -0.928 | 8.76 | 0.001 | 0 | 9.92 | 0.00128 | -0.0442 | Com-Lighting-InExit_Exit-Incand-25w-Single_Exit-LED-4w-Single | None | Com-Lighting-InExit_Exit-Incand-25w-Single_Exit-LED-4w-SingleSDGRSDExCZ08
Com-Iltg-dWatt-Exit |  |  |  | SDG | RSD | Ex | cWtd | CZ10 | Fixture | 0 | 0 | Delta | 184 | 0.021 | 0 | 206 | 0.025 | -1.06 | 8.76 | 0.001 | 0 | 9.83 | 0.00119 | -0.0505 | Com-Lighting-InExit_Exit-Incand-25w-Single_Exit-LED-4w-Single | None | Com-Lighting-InExit_Exit-Incand-25w-Single_Exit-LED-4w-SingleSDGRSDExCZ10
Com-Iltg-dWatt-Exit |  |  |  | SDG | RSD | Ex | cWtd | CZ14 | Fixture | 0 | 0 | Delta | 184 | 0.021 | 0 | 200 | 0.0248 | -1.67 | 8.76 | 0.001 | 0 | 9.5 | 0.00118 | -0.0796 | Com-Lighting-InExit_Exit-Incand-25w-Single_Exit-LED-4w-Single | None | Com-Lighting-InExit_Exit-Incand-25w-Single_Exit-LED-4w-SingleSDGRSDExCZ14
Com-Iltg-dWatt-Exit |  |  |  | SDG | RSD | Ex | cWtd | CZ15 | Fixture | 0 | 0 | Delta | 184 | 0.021 | 0 | 225 | 0.029 | -0.418 | 8.76 | 0.001 | 0 | 10.7 | 0.00138 | -0.0199 | Com-Lighting-InExit_Exit-Incand-25w-Single_Exit-LED-4w-Single | None | Com-Lighting-InExit_Exit-Incand-25w-Single_Exit-LED-4w-SingleSDGRSDExCZ15
Com-Iltg-dWatt-Exit |  |  |  | SDG | RSD | Ex | cWtd | IOU | Fixture | 0 | 0 | Delta | 184 | 0.021 | 0 | 207 | 0.0279 | -1.05 | 8.76 | 0.001 | 0 | 9.86 | 0.00133 | -0.05 | Com-Lighting-InExit_Exit-Incand-25w-Single_Exit-LED-4w-Single | None | Com-Lighting-InExit_Exit-Incand-25w-Single_Exit-LED-4w-SingleSDGRSDExIOU
Com-Iltg-dWatt-Exit |  |  |  | SDG | RSD | New | cWtd | CZ06 | Fixture | 0 | 0 | Delta | 184 | 0.021 | 0 | 201 | 0.0288 | -1.35 | 8.76 | 0.001 | 0 | 9.58 | 0.00137 | -0.0645 | Com-Lighting-InExit_Exit-Incand-25w-Single_Exit-LED-4w-Single | None | Com-Lighting-InExit_Exit-Incand-25w-Single_Exit-LED-4w-SingleSDGRSDNewCZ06
Com-Iltg-dWatt-Exit |  |  |  | SDG | RSD | New | cWtd | CZ07 | Fixture | 0 | 0 | Delta | 184 | 0.021 | 0 | 201 | 0.0294 | -1.33 | 8.76 | 0.001 | 0 | 9.56 | 0.0014 | -0.0634 | Com-Lighting-InExit_Exit-Incand-25w-Single_Exit-LED-4w-Single | None | Com-Lighting-InExit_Exit-Incand-25w-Single_Exit-LED-4w-SingleSDGRSDNewCZ07
Com-Iltg-dWatt-Exit |  |  |  | SDG | RSD | New | cWtd | CZ08 | Fixture | 0 | 0 | Delta | 184 | 0.021 | 0 | 203 | 0.0288 | -1.1 | 8.76 | 0.001 | 0 | 9.67 | 0.00137 | -0.0525 | Com-Lighting-InExit_Exit-Incand-25w-Single_Exit-LED-4w-Single | None | Com-Lighting-InExit_Exit-Incand-25w-Single_Exit-LED-4w-SingleSDGRSDNewCZ08
Com-Iltg-dWatt-Exit |  |  |  | SDG | RSD | New | cWtd | CZ10 | Fixture | 0 | 0 | Delta | 184 | 0.021 | 0 | 205 | 0.0304 | -1.21 | 8.76 | 0.001 | 0 | 9.77 | 0.00145 | -0.0577 | Com-Lighting-InExit_Exit-Incand-25w-Single_Exit-LED-4w-Single | None | Com-Lighting-InExit_Exit-Incand-25w-Single_Exit-LED-4w-SingleSDGRSDNewCZ10
Com-Iltg-dWatt-Exit |  |  |  | SDG | RSD | New | cWtd | CZ14 | Fixture | 0 | 0 | Delta | 184 | 0.021 | 0 | 200 | 0.0302 | -1.95 | 8.76 | 0.001 | 0 | 9.5 | 0.00144 | -0.0929 | Com-Lighting-InExit_Exit-Incand-25w-Single_Exit-LED-4w-Single | None | Com-Lighting-InExit_Exit-Incand-25w-Single_Exit-LED-4w-SingleSDGRSDNewCZ14
Com-Iltg-dWatt-Exit |  |  |  | SDG | RSD | New | cWtd | CZ15 | Fixture | 0 | 0 | Delta | 184 | 0.021 | 0 | 220 | 0.0321 | -0.504 | 8.76 | 0.001 | 0 | 10.5 | 0.00153 | -0.024 | Com-Lighting-InExit_Exit-Incand-25w-Single_Exit-LED-4w-Single | None | Com-Lighting-InExit_Exit-Incand-25w-Single_Exit-LED-4w-SingleSDGRSDNewCZ15
Com-Iltg-dWatt-Exit |  |  |  | SDG | RSD | New | cWtd | IOU | Fixture | 0 | 0 | Delta | 184 | 0.021 | 0 | 202 | 0.0296 | -1.3 | 8.76 | 0.001 | 0 | 9.61 | 0.00141 | -0.0619 | Com-Lighting-InExit_Exit-Incand-25w-Single_Exit-LED-4w-Single | None | Com-Lighting-InExit_Exit-Incand-25w-Single_Exit-LED-4w-SingleSDGRSDNewIOU
Com-Iltg-dWatt-Exit |  |  |  | SDG | Rt3 | Ex | cWtd | CZ06 | Fixture | 0 | 0 | Delta | 184 | 0.021 | 0 | 212 | 0.0288 | -0.359 | 8.76 | 0.001 | 0 | 10.1 | 0.00137 | -0.0171 | Com-Lighting-InExit_Exit-Incand-25w-Single_Exit-LED-4w-Single | None | Com-Lighting-InExit_Exit-Incand-25w-Single_Exit-LED-4w-SingleSDGRt3ExCZ06
Com-Iltg-dWatt-Exit |  |  |  | SDG | Rt3 | Ex | cWtd | CZ07 | Fixture | 0 | 0 | Delta | 184 | 0.021 | 0 | 214 | 0.0284 | -0.181 | 8.76 | 0.001 | 0 | 10.2 | 0.00135 | -0.00863 | Com-Lighting-InExit_Exit-Incand-25w-Single_Exit-LED-4w-Single | None | Com-Lighting-InExit_Exit-Incand-25w-Single_Exit-LED-4w-SingleSDGRt3ExCZ07
Com-Iltg-dWatt-Exit |  |  |  | SDG | Rt3 | Ex | cWtd | CZ08 | Fixture | 0 | 0 | Delta | 184 | 0.021 | 0 | 212 | 0.0281 | -0.29 | 8.76 | 0.001 | 0 | 10.1 | 0.00134 | -0.0138 | Com-Lighting-InExit_Exit-Incand-25w-Single_Exit-LED-4w-Single | None | Com-Lighting-InExit_Exit-Incand-25w-Single_Exit-LED-4w-SingleSDGRt3ExCZ08
Com-Iltg-dWatt-Exit |  |  |  | SDG | Rt3 | Ex | cWtd | CZ10 | Fixture | 0 | 0 | Delta | 184 | 0.021 | 0 | 208 | 0.0286 | -0.523 | 8.76 | 0.001 | 0 | 9.92 | 0.00136 | -0.0249 | Com-Lighting-InExit_Exit-Incand-25w-Single_Exit-LED-4w-Single | None | Com-Lighting-InExit_Exit-Incand-25w-Single_Exit-LED-4w-SingleSDGRt3ExCZ10
Com-Iltg-dWatt-Exit |  |  |  | SDG | Rt3 | Ex | cWtd | CZ14 | Fixture | 0 | 0 | Delta | 184 | 0.021 | 0 | 198 | 0.0288 | -1.41 | 8.76 | 0.001 | 0 | 9.41 | 0.00137 | -0.067 | Com-Lighting-InExit_Exit-Incand-25w-Single_Exit-LED-4w-Single | None | Com-Lighting-InExit_Exit-Incand-25w-Single_Exit-LED-4w-SingleSDGRt3ExCZ14
Com-Iltg-dWatt-Exit |  |  |  | SDG | Rt3 | Ex | cWtd | CZ15 | Fixture | 0 | 0 | Delta | 184 | 0.021 | 0 | 216 | 0.0294 | -0.138 | 8.76 | 0.001 | 0 | 10.3 | 0.0014 | -0.00657 | Com-Lighting-InExit_Exit-Incand-25w-Single_Exit-LED-4w-Single | None | Com-Lighting-InExit_Exit-Incand-25w-Single_Exit-LED-4w-SingleSDGRt3ExCZ15
Com-Iltg-dWatt-Exit |  |  |  | SDG | Rt3 | Ex | cWtd | IOU | Fixture | 0 | 0 | Delta | 184 | 0.021 | 0 | 212 | 0.0284 | -0.279 | 8.76 | 0.001 | 0 | 10.1 | 0.00135 | -0.0133 | Com-Lighting-InExit_Exit-Incand-25w-Single_Exit-LED-4w-Single | None | Com-Lighting-InExit_Exit-Incand-25w-Single_Exit-LED-4w-SingleSDGRt3ExIOU
Com-Iltg-dWatt-Exit |  |  |  | SDG | Rt3 | New | cWtd | CZ06 | Fixture | 0 | 0 | Delta | 184 | 0.021 | 0 | 205 | 0.0275 | -0.552 | 8.76 | 0.001 | 0 | 9.74 | 0.00131 | -0.0263 | Com-Lighting-InExit_Exit-Incand-25w-Single_Exit-LED-4w-Single | None | Com-Lighting-InExit_Exit-Incand-25w-Single_Exit-LED-4w-SingleSDGRt3NewCZ06
Com-Iltg-dWatt-Exit |  |  |  | SDG | Rt3 | New | cWtd | CZ07 | Fixture | 0 | 0 | Delta | 184 | 0.021 | 0 | 207 | 0.0265 | -0.294 | 8.76 | 0.001 | 0 | 9.86 | 0.00126 | -0.014 | Com-Lighting-InExit_Exit-Incand-25w-Single_Exit-LED-4w-Single | None | Com-Lighting-InExit_Exit-Incand-25w-Single_Exit-LED-4w-SingleSDGRt3NewCZ07
Com-Iltg-dWatt-Exit |  |  |  | SDG | Rt3 | New | cWtd | CZ08 | Fixture | 0 | 0 | Delta | 184 | 0.021 | 0 | 207 | 0.0269 | -0.424 | 8.76 | 0.001 | 0 | 9.84 | 0.00128 | -0.0202 | Com-Lighting-InExit_Exit-Incand-25w-Single_Exit-LED-4w-Single | None | Com-Lighting-InExit_Exit-Incand-25w-Single_Exit-LED-4w-SingleSDGRt3NewCZ08
Com-Iltg-dWatt-Exit |  |  |  | SDG | Rt3 | New | cWtd | CZ10 | Fixture | 0 | 0 | Delta | 184 | 0.021 | 0 | 202 | 0.0275 | -0.691 | 8.76 | 0.001 | 0 | 9.64 | 0.00131 | -0.0329 | Com-Lighting-InExit_Exit-Incand-25w-Single_Exit-LED-4w-Single | None | Com-Lighting-InExit_Exit-Incand-25w-Single_Exit-LED-4w-SingleSDGRt3NewCZ10
Com-Iltg-dWatt-Exit |  |  |  | SDG | Rt3 | New | cWtd | CZ14 | Fixture | 0 | 0 | Delta | 184 | 0.021 | 0 | 194 | 0.0281 | -1.46 | 8.76 | 0.001 | 0 | 9.26 | 0.00134 | -0.0697 | Com-Lighting-InExit_Exit-Incand-25w-Single_Exit-LED-4w-Single | None | Com-Lighting-InExit_Exit-Incand-25w-Single_Exit-LED-4w-SingleSDGRt3NewCZ14
Com-Iltg-dWatt-Exit |  |  |  | SDG | Rt3 | New | cWtd | CZ15 | Fixture | 0 | 0 | Delta | 184 | 0.021 | 0 | 214 | 0.0302 | -0.119 | 8.76 | 0.001 | 0 | 10.2 | 0.00144 | -0.00567 | Com-Lighting-InExit_Exit-Incand-25w-Single_Exit-LED-4w-Single | None | Com-Lighting-InExit_Exit-Incand-25w-Single_Exit-LED-4w-SingleSDGRt3NewCZ15
Com-Iltg-dWatt-Exit |  |  |  | SDG | Rt3 | New | cWtd | IOU | Fixture | 0 | 0 | Delta | 184 | 0.021 | 0 | 206 | 0.0269 | -0.41 | 8.76 | 0.001 | 0 | 9.8 | 0.00128 | -0.0195 | Com-Lighting-InExit_Exit-Incand-25w-Single_Exit-LED-4w-Single | None | Com-Lighting-InExit_Exit-Incand-25w-Single_Exit-LED-4w-SingleSDGRt3NewIOU
Com-Iltg-dWatt-Exit |  |  |  | SDG | RtL | Ex | cWtd | CZ06 | Fixture | 0 | 0 | Delta | 184 | 0.021 | 0 | 204 | 0.0279 | -0.712 | 8.76 | 0.001 | 0 | 9.7 | 0.00133 | -0.0339 | Com-Lighting-InExit_Exit-Incand-25w-Single_Exit-LED-4w-Single | None | Com-Lighting-InExit_Exit-Incand-25w-Single_Exit-LED-4w-SingleSDGRtLExCZ06
Com-Iltg-dWatt-Exit |  |  |  | SDG | RtL | Ex | cWtd | CZ07 | Fixture | 0 | 0 | Delta | 184 | 0.021 | 0 | 206 | 0.0279 | -0.586 | 8.76 | 0.001 | 0 | 9.79 | 0.00133 | -0.0279 | Com-Lighting-InExit_Exit-Incand-25w-Single_Exit-LED-4w-Single | None | Com-Lighting-InExit_Exit-Incand-25w-Single_Exit-LED-4w-SingleSDGRtLExCZ07
Com-Iltg-dWatt-Exit |  |  |  | SDG | RtL | Ex | cWtd | CZ08 | Fixture | 0 | 0 | Delta | 184 | 0.021 | 0 | 204 | 0.0279 | -0.67 | 8.76 | 0.001 | 0 | 9.73 | 0.00133 | -0.0319 | Com-Lighting-InExit_Exit-Incand-25w-Single_Exit-LED-4w-Single | None | Com-Lighting-InExit_Exit-Incand-25w-Single_Exit-LED-4w-SingleSDGRtLExCZ08
Com-Iltg-dWatt-Exit |  |  |  | SDG | RtL | Ex | cWtd | CZ10 | Fixture | 0 | 0 | Delta | 184 | 0.021 | 0 | 202 | 0.0284 | -0.806 | 8.76 | 0.001 | 0 | 9.64 | 0.00135 | -0.0384 | Com-Lighting-InExit_Exit-Incand-25w-Single_Exit-LED-4w-Single | None | Com-Lighting-InExit_Exit-Incand-25w-Single_Exit-LED-4w-SingleSDGRtLExCZ10
Com-Iltg-dWatt-Exit |  |  |  | SDG | RtL | Ex | cWtd | CZ14 | Fixture | 0 | 0 | Delta | 184 | 0.021 | 0 | 197 | 0.0288 | -1.33 | 8.76 | 0.001 | 0 | 9.36 | 0.00137 | -0.0632 | Com-Lighting-InExit_Exit-Incand-25w-Single_Exit-LED-4w-Single | None | Com-Lighting-InExit_Exit-Incand-25w-Single_Exit-LED-4w-SingleSDGRtLExCZ14
Com-Iltg-dWatt-Exit |  |  |  | SDG | RtL | Ex | cWtd | CZ15 | Fixture | 0 | 0 | Delta | 184 | 0.021 | 0 | 212 | 0.0288 | -0.319 | 8.76 | 0.001 | 0 | 10.1 | 0.00137 | -0.0152 | Com-Lighting-InExit_Exit-Incand-25w-Single_Exit-LED-4w-Single | None | Com-Lighting-InExit_Exit-Incand-25w-Single_Exit-LED-4w-SingleSDGRtLExCZ15
Com-Iltg-dWatt-Exit |  |  |  | SDG | RtL | Ex | cWtd | IOU | Fixture | 0 | 0 | Delta | 184 | 0.021 | 0 | 205 | 0.0279 | -0.651 | 8.76 | 0.001 | 0 | 9.74 | 0.00133 | -0.031 | Com-Lighting-InExit_Exit-Incand-25w-Single_Exit-LED-4w-Single | None | Com-Lighting-InExit_Exit-Incand-25w-Single_Exit-LED-4w-SingleSDGRtLExIOU
Com-Iltg-dWatt-Exit |  |  |  | SDG | RtL | New | cWtd | CZ06 | Fixture | 0 | 0 | Delta | 184 | 0.021 | 0 | 198 | 0.0279 | -0.853 | 8.76 | 0.001 | 0 | 9.43 | 0.00133 | -0.0406 | Com-Lighting-InExit_Exit-Incand-25w-Single_Exit-LED-4w-Single | None | Com-Lighting-InExit_Exit-Incand-25w-Single_Exit-LED-4w-SingleSDGRtLNewCZ06
Com-Iltg-dWatt-Exit |  |  |  | SDG | RtL | New | cWtd | CZ07 | Fixture | 0 | 0 | Delta | 184 | 0.021 | 0 | 199 | 0.0279 | -0.685 | 8.76 | 0.001 | 0 | 9.47 | 0.00133 | -0.0326 | Com-Lighting-InExit_Exit-Incand-25w-Single_Exit-LED-4w-Single | None | Com-Lighting-InExit_Exit-Incand-25w-Single_Exit-LED-4w-SingleSDGRtLNewCZ07
Com-Iltg-dWatt-Exit |  |  |  | SDG | RtL | New | cWtd | CZ08 | Fixture | 0 | 0 | Delta | 184 | 0.021 | 0 | 201 | 0.0286 | -0.655 | 8.76 | 0.001 | 0 | 9.55 | 0.00136 | -0.0312 | Com-Lighting-InExit_Exit-Incand-25w-Single_Exit-LED-4w-Single | None | Com-Lighting-InExit_Exit-Incand-25w-Single_Exit-LED-4w-SingleSDGRtLNewCZ08
Com-Iltg-dWatt-Exit |  |  |  | SDG | RtL | New | cWtd | CZ10 | Fixture | 0 | 0 | Delta | 184 | 0.021 | 0 | 202 | 0.0298 | -0.958 | 8.76 | 0.001 | 0 | 9.61 | 0.00142 | -0.0456 | Com-Lighting-InExit_Exit-Incand-25w-Single_Exit-LED-4w-Single | None | Com-Lighting-InExit_Exit-Incand-25w-Single_Exit-LED-4w-SingleSDGRtLNewCZ10
Com-Iltg-dWatt-Exit |  |  |  | SDG | RtL | New | cWtd | CZ14 | Fixture | 0 | 0 | Delta | 184 | 0.021 | 0 | 196 | 0.0296 | -1.54 | 8.76 | 0.001 | 0 | 9.34 | 0.00141 | -0.0733 | Com-Lighting-InExit_Exit-Incand-25w-Single_Exit-LED-4w-Single | None | Com-Lighting-InExit_Exit-Incand-25w-Single_Exit-LED-4w-SingleSDGRtLNewCZ14
Com-Iltg-dWatt-Exit |  |  |  | SDG | RtL | New | cWtd | CZ15 | Fixture | 0 | 0 | Delta | 184 | 0.021 | 0 | 214 | 0.0304 | -0.357 | 8.76 | 0.001 | 0 | 10.2 | 0.00145 | -0.017 | Com-Lighting-InExit_Exit-Incand-25w-Single_Exit-LED-4w-Single | None | Com-Lighting-InExit_Exit-Incand-25w-Single_Exit-LED-4w-SingleSDGRtLNewCZ15
Com-Iltg-dWatt-Exit |  |  |  | SDG | RtL | New | cWtd | IOU | Fixture | 0 | 0 | Delta | 184 | 0.021 | 0 | 200 | 0.0284 | -0.756 | 8.76 | 0.001 | 0 | 9.5 | 0.00135 | -0.036 | Com-Lighting-InExit_Exit-Incand-25w-Single_Exit-LED-4w-Single | None | Com-Lighting-InExit_Exit-Incand-25w-Single_Exit-LED-4w-SingleSDGRtLNewIOU
Com-Iltg-dWatt-Exit |  |  |  | SDG | RtS | Ex | cWtd | CZ06 | Fixture | 0 | 0 | Delta | 184 | 0.021 | 0 | 202 | 0.0281 | -0.577 | 8.76 | 0.001 | 0 | 9.63 | 0.00134 | -0.0275 | Com-Lighting-InExit_Exit-Incand-25w-Single_Exit-LED-4w-Single | None | Com-Lighting-InExit_Exit-Incand-25w-Single_Exit-LED-4w-SingleSDGRtSExCZ06
Com-Iltg-dWatt-Exit |  |  |  | SDG | RtS | Ex | cWtd | CZ07 | Fixture | 0 | 0 | Delta | 184 | 0.021 | 0 | 204 | 0.0273 | -0.416 | 8.76 | 0.001 | 0 | 9.7 | 0.0013 | -0.0198 | Com-Lighting-InExit_Exit-Incand-25w-Single_Exit-LED-4w-Single | None | Com-Lighting-InExit_Exit-Incand-25w-Single_Exit-LED-4w-SingleSDGRtSExCZ07
Com-Iltg-dWatt-Exit |  |  |  | SDG | RtS | Ex | cWtd | CZ08 | Fixture | 0 | 0 | Delta | 184 | 0.021 | 0 | 204 | 0.0284 | -0.508 | 8.76 | 0.001 | 0 | 9.71 | 0.00135 | -0.0242 | Com-Lighting-InExit_Exit-Incand-25w-Single_Exit-LED-4w-Single | None | Com-Lighting-InExit_Exit-Incand-25w-Single_Exit-LED-4w-SingleSDGRtSExCZ08
Com-Iltg-dWatt-Exit |  |  |  | SDG | RtS | Ex | cWtd | CZ10 | Fixture | 0 | 0 | Delta | 184 | 0.021 | 0 | 202 | 0.0286 | -0.653 | 8.76 | 0.001 | 0 | 9.63 | 0.00136 | -0.0311 | Com-Lighting-InExit_Exit-Incand-25w-Single_Exit-LED-4w-Single | None | Com-Lighting-InExit_Exit-Incand-25w-Single_Exit-LED-4w-SingleSDGRtSExCZ10
Com-Iltg-dWatt-Exit |  |  |  | SDG | RtS | Ex | cWtd | CZ14 | Fixture | 0 | 0 | Delta | 184 | 0.021 | 0 | 197 | 0.0286 | -1.17 | 8.76 | 0.001 | 0 | 9.37 | 0.00136 | -0.0556 | Com-Lighting-InExit_Exit-Incand-25w-Single_Exit-LED-4w-Single | None | Com-Lighting-InExit_Exit-Incand-25w-Single_Exit-LED-4w-SingleSDGRtSExCZ14
Com-Iltg-dWatt-Exit |  |  |  | SDG | RtS | Ex | cWtd | CZ15 | Fixture | 0 | 0 | Delta | 184 | 0.021 | 0 | 214 | 0.0279 | -0.227 | 8.76 | 0.001 | 0 | 10.2 | 0.00133 | -0.0108 | Com-Lighting-InExit_Exit-Incand-25w-Single_Exit-LED-4w-Single | None | Com-Lighting-InExit_Exit-Incand-25w-Single_Exit-LED-4w-SingleSDGRtSExCZ15
Com-Iltg-dWatt-Exit |  |  |  | SDG | RtS | Ex | cWtd | IOU | Fixture | 0 | 0 | Delta | 184 | 0.021 | 0 | 203 | 0.0277 | -0.485 | 8.76 | 0.001 | 0 | 9.68 | 0.00132 | -0.0231 | Com-Lighting-InExit_Exit-Incand-25w-Single_Exit-LED-4w-Single | None | Com-Lighting-InExit_Exit-Incand-25w-Single_Exit-LED-4w-SingleSDGRtSExIOU
Com-Iltg-dWatt-Exit |  |  |  | SDG | RtS | New | cWtd | CZ06 | Fixture | 0 | 0 | Delta | 184 | 0.021 | 0 | 198 | 0.0277 | -0.691 | 8.76 | 0.001 | 0 | 9.43 | 0.00132 | -0.0329 | Com-Lighting-InExit_Exit-Incand-25w-Single_Exit-LED-4w-Single | None | Com-Lighting-InExit_Exit-Incand-25w-Single_Exit-LED-4w-SingleSDGRtSNewCZ06
Com-Iltg-dWatt-Exit |  |  |  | SDG | RtS | New | cWtd | CZ07 | Fixture | 0 | 0 | Delta | 184 | 0.021 | 0 | 197 | 0.0275 | -0.584 | 8.76 | 0.001 | 0 | 9.39 | 0.00131 | -0.0278 | Com-Lighting-InExit_Exit-Incand-25w-Single_Exit-LED-4w-Single | None | Com-Lighting-InExit_Exit-Incand-25w-Single_Exit-LED-4w-SingleSDGRtSNewCZ07
Com-Iltg-dWatt-Exit |  |  |  | SDG | RtS | New | cWtd | CZ08 | Fixture | 0 | 0 | Delta | 184 | 0.021 | 0 | 199 | 0.0284 | -0.58 | 8.76 | 0.001 | 0 | 9.49 | 0.00135 | -0.0276 | Com-Lighting-InExit_Exit-Incand-25w-Single_Exit-LED-4w-Single | None | Com-Lighting-InExit_Exit-Incand-25w-Single_Exit-LED-4w-SingleSDGRtSNewCZ08
Com-Iltg-dWatt-Exit |  |  |  | SDG | RtS | New | cWtd | CZ10 | Fixture | 0 | 0 | Delta | 184 | 0.021 | 0 | 201 | 0.0298 | -0.84 | 8.76 | 0.001 | 0 | 9.57 | 0.00142 | -0.04 | Com-Lighting-InExit_Exit-Incand-25w-Single_Exit-LED-4w-Single | None | Com-Lighting-InExit_Exit-Incand-25w-Single_Exit-LED-4w-SingleSDGRtSNewCZ10
Com-Iltg-dWatt-Exit |  |  |  | SDG | RtS | New | cWtd | CZ14 | Fixture | 0 | 0 | Delta | 184 | 0.021 | 0 | 197 | 0.0296 | -1.26 | 8.76 | 0.001 | 0 | 9.37 | 0.00141 | -0.06 | Com-Lighting-InExit_Exit-Incand-25w-Single_Exit-LED-4w-Single | None | Com-Lighting-InExit_Exit-Incand-25w-Single_Exit-LED-4w-SingleSDGRtSNewCZ14
Com-Iltg-dWatt-Exit |  |  |  | SDG | RtS | New | cWtd | CZ15 | Fixture | 0 | 0 | Delta | 184 | 0.021 | 0 | 210 | 0.0304 | -0.111 | 8.76 | 0.001 | 0 | 10 | 0.00145 | -0.00528 | Com-Lighting-InExit_Exit-Incand-25w-Single_Exit-LED-4w-Single | None | Com-Lighting-InExit_Exit-Incand-25w-Single_Exit-LED-4w-SingleSDGRtSNewCZ15
Com-Iltg-dWatt-Exit |  |  |  | SDG | RtS | New | cWtd | IOU | Fixture | 0 | 0 | Delta | 184 | 0.021 | 0 | 198 | 0.0281 | -0.651 | 8.76 | 0.001 | 0 | 9.44 | 0.00134 | -0.031 | Com-Lighting-InExit_Exit-Incand-25w-Single_Exit-LED-4w-Single | None | Com-Lighting-InExit_Exit-Incand-25w-Single_Exit-LED-4w-SingleSDGRtSNewIOU
Com-Iltg-dWatt-Exit |  |  |  | SDG | SCn | Ex | cWtd | CZ06 | Fixture | 0 | 0 | Delta | 184 | 0.021 | 0 | 187 | 0.0302 | -1.08 | 8.76 | 0.001 | 0 | 8.91 | 0.00144 | -0.0515 | Com-Lighting-InExit_Exit-Incand-25w-Single_Exit-LED-4w-Single | None | Com-Lighting-InExit_Exit-Incand-25w-Single_Exit-LED-4w-SingleSDGSCnExCZ06
Com-Iltg-dWatt-Exit |  |  |  | SDG | SCn | Ex | cWtd | CZ07 | Fixture | 0 | 0 | Delta | 184 | 0.021 | 0 | 185 | 0.0307 | -0.966 | 8.76 | 0.001 | 0 | 8.8 | 0.00146 | -0.046 | Com-Lighting-InExit_Exit-Incand-25w-Single_Exit-LED-4w-Single | None | Com-Lighting-InExit_Exit-Incand-25w-Single_Exit-LED-4w-SingleSDGSCnExCZ07
Com-Iltg-dWatt-Exit |  |  |  | SDG | SCn | Ex | cWtd | CZ08 | Fixture | 0 | 0 | Delta | 184 | 0.021 | 0 | 189 | 0.03 | -0.88 | 8.76 | 0.001 | 0 | 9.02 | 0.00143 | -0.0419 | Com-Lighting-InExit_Exit-Incand-25w-Single_Exit-LED-4w-Single | None | Com-Lighting-InExit_Exit-Incand-25w-Single_Exit-LED-4w-SingleSDGSCnExCZ08
Com-Iltg-dWatt-Exit |  |  |  | SDG | SCn | Ex | cWtd | CZ10 | Fixture | 0 | 0 | Delta | 184 | 0.021 | 0 | 190 | 0.0307 | -1.03 | 8.76 | 0.001 | 0 | 9.07 | 0.00146 | -0.0492 | Com-Lighting-InExit_Exit-Incand-25w-Single_Exit-LED-4w-Single | None | Com-Lighting-InExit_Exit-Incand-25w-Single_Exit-LED-4w-SingleSDGSCnExCZ10
Com-Iltg-dWatt-Exit |  |  |  | SDG | SCn | Ex | cWtd | CZ14 | Fixture | 0 | 0 | Delta | 184 | 0.021 | 0 | 183 | 0.0296 | -1.54 | 8.76 | 0.001 | 0 | 8.72 | 0.00141 | -0.0732 | Com-Lighting-InExit_Exit-Incand-25w-Single_Exit-LED-4w-Single | None | Com-Lighting-InExit_Exit-Incand-25w-Single_Exit-LED-4w-SingleSDGSCnExCZ14
Com-Iltg-dWatt-Exit |  |  |  | SDG | SCn | Ex | cWtd | CZ15 | Fixture | 0 | 0 | Delta | 184 | 0.021 | 0 | 205 | 0.0298 | -0.445 | 8.76 | 0.001 | 0 | 9.75 | 0.00142 | -0.0212 | Com-Lighting-InExit_Exit-Incand-25w-Single_Exit-LED-4w-Single | None | Com-Lighting-InExit_Exit-Incand-25w-Single_Exit-LED-4w-SingleSDGSCnExCZ15
Com-Iltg-dWatt-Exit |  |  |  | SDG | SCn | Ex | cWtd | IOU | Fixture | 0 | 0 | Delta | 184 | 0.021 | 0 | 187 | 0.0307 | -0.987 | 8.76 | 0.001 | 0 | 8.89 | 0.00146 | -0.047 | Com-Lighting-InExit_Exit-Incand-25w-Single_Exit-LED-4w-Single | None | Com-Lighting-InExit_Exit-Incand-25w-Single_Exit-LED-4w-SingleSDGSCnExIOU
Com-Iltg-dWatt-Exit |  |  |  | SDG | SCn | New | cWtd | CZ06 | Fixture | 0 | 0 | Delta | 184 | 0.021 | 0 | 185 | 0.0281 | -1.22 | 8.76 | 0.001 | 0 | 8.83 | 0.00134 | -0.0583 | Com-Lighting-InExit_Exit-Incand-25w-Single_Exit-LED-4w-Single | None | Com-Lighting-InExit_Exit-Incand-25w-Single_Exit-LED-4w-SingleSDGSCnNewCZ06
Com-Iltg-dWatt-Exit |  |  |  | SDG | SCn | New | cWtd | CZ07 | Fixture | 0 | 0 | Delta | 184 | 0.021 | 0 | 181 | 0.0288 | -1.12 | 8.76 | 0.001 | 0 | 8.64 | 0.00137 | -0.0532 | Com-Lighting-InExit_Exit-Incand-25w-Single_Exit-LED-4w-Single | None | Com-Lighting-InExit_Exit-Incand-25w-Single_Exit-LED-4w-SingleSDGSCnNewCZ07
Com-Iltg-dWatt-Exit |  |  |  | SDG | SCn | New | cWtd | CZ08 | Fixture | 0 | 0 | Delta | 184 | 0.021 | 0 | 187 | 0.0279 | -0.893 | 8.76 | 0.001 | 0 | 8.9 | 0.00133 | -0.0425 | Com-Lighting-InExit_Exit-Incand-25w-Single_Exit-LED-4w-Single | None | Com-Lighting-InExit_Exit-Incand-25w-Single_Exit-LED-4w-SingleSDGSCnNewCZ08
Com-Iltg-dWatt-Exit |  |  |  | SDG | SCn | New | cWtd | CZ10 | Fixture | 0 | 0 | Delta | 184 | 0.021 | 0 | 189 | 0.029 | -1.21 | 8.76 | 0.001 | 0 | 9 | 0.00138 | -0.0576 | Com-Lighting-InExit_Exit-Incand-25w-Single_Exit-LED-4w-Single | None | Com-Lighting-InExit_Exit-Incand-25w-Single_Exit-LED-4w-SingleSDGSCnNewCZ10
Com-Iltg-dWatt-Exit |  |  |  | SDG | SCn | New | cWtd | CZ14 | Fixture | 0 | 0 | Delta | 184 | 0.021 | 0 | 183 | 0.0286 | -1.64 | 8.76 | 0.001 | 0 | 8.73 | 0.00136 | -0.0779 | Com-Lighting-InExit_Exit-Incand-25w-Single_Exit-LED-4w-Single | None | Com-Lighting-InExit_Exit-Incand-25w-Single_Exit-LED-4w-SingleSDGSCnNewCZ14
Com-Iltg-dWatt-Exit |  |  |  | SDG | SCn | New | cWtd | CZ15 | Fixture | 0 | 0 | Delta | 184 | 0.021 | 0 | 197 | 0.029 | -0.389 | 8.76 | 0.001 | 0 | 9.36 | 0.00138 | -0.0185 | Com-Lighting-InExit_Exit-Incand-25w-Single_Exit-LED-4w-Single | None | Com-Lighting-InExit_Exit-Incand-25w-Single_Exit-LED-4w-SingleSDGSCnNewCZ15
Com-Iltg-dWatt-Exit |  |  |  | SDG | SCn | New | cWtd | IOU | Fixture | 0 | 0 | Delta | 184 | 0.021 | 0 | 184 | 0.0288 | -1.14 | 8.76 | 0.001 | 0 | 8.76 | 0.00137 | -0.0545 | Com-Lighting-InExit_Exit-Incand-25w-Single_Exit-LED-4w-Single | None | Com-Lighting-InExit_Exit-Incand-25w-Single_Exit-LED-4w-SingleSDGSCnNewIOU
Com-Iltg-dWatt-Exit |  |  |  | SDG | SUn | Ex | cWtd | CZ06 | Fixture | 0 | 0 | Delta | 184 | 0.021 | 0 | 184 | 0.021 | 0 | 8.76 | 0.001 | 0 | 8.76 | 0.001 | 0 | Com-Lighting-InExit_Exit-Incand-25w-Single_Exit-LED-4w-Single | None | Com-Lighting-InExit_Exit-Incand-25w-Single_Exit-LED-4w-SingleSDGSUnExCZ06
Com-Iltg-dWatt-Exit |  |  |  | SDG | SUn | Ex | cWtd | CZ07 | Fixture | 0 | 0 | Delta | 184 | 0.021 | 0 | 184 | 0.021 | 0 | 8.76 | 0.001 | 0 | 8.76 | 0.001 | 0 | Com-Lighting-InExit_Exit-Incand-25w-Single_Exit-LED-4w-Single | None | Com-Lighting-InExit_Exit-Incand-25w-Single_Exit-LED-4w-SingleSDGSUnExCZ07
Com-Iltg-dWatt-Exit |  |  |  | SDG | SUn | Ex | cWtd | CZ08 | Fixture | 0 | 0 | Delta | 184 | 0.021 | 0 | 184 | 0.021 | 0 | 8.76 | 0.001 | 0 | 8.76 | 0.001 | 0 | Com-Lighting-InExit_Exit-Incand-25w-Single_Exit-LED-4w-Single | None | Com-Lighting-InExit_Exit-Incand-25w-Single_Exit-LED-4w-SingleSDGSUnExCZ08
Com-Iltg-dWatt-Exit |  |  |  | SDG | SUn | Ex | cWtd | CZ10 | Fixture | 0 | 0 | Delta | 184 | 0.021 | 0 | 184 | 0.021 | 0 | 8.76 | 0.001 | 0 | 8.76 | 0.001 | 0 | Com-Lighting-InExit_Exit-Incand-25w-Single_Exit-LED-4w-Single | None | Com-Lighting-InExit_Exit-Incand-25w-Single_Exit-LED-4w-SingleSDGSUnExCZ10
Com-Iltg-dWatt-Exit |  |  |  | SDG | SUn | Ex | cWtd | CZ14 | Fixture | 0 | 0 | Delta | 184 | 0.021 | 0 | 184 | 0.021 | 0 | 8.76 | 0.001 | 0 | 8.76 | 0.001 | 0 | Com-Lighting-InExit_Exit-Incand-25w-Single_Exit-LED-4w-Single | None | Com-Lighting-InExit_Exit-Incand-25w-Single_Exit-LED-4w-SingleSDGSUnExCZ14
Com-Iltg-dWatt-Exit |  |  |  | SDG | SUn | Ex | cWtd | CZ15 | Fixture | 0 | 0 | Delta | 184 | 0.021 | 0 | 184 | 0.021 | 0 | 8.76 | 0.001 | 0 | 8.76 | 0.001 | 0 | Com-Lighting-InExit_Exit-Incand-25w-Single_Exit-LED-4w-Single | None | Com-Lighting-InExit_Exit-Incand-25w-Single_Exit-LED-4w-SingleSDGSUnExCZ15
Com-Iltg-dWatt-Exit |  |  |  | SDG | SUn | Ex | cWtd | IOU | Fixture | 0 | 0 | Delta | 184 | 0.021 | 0 | 184 | 0.021 | 0 | 8.76 | 0.001 | 0 | 8.76 | 0.001 | 0 | Com-Lighting-InExit_Exit-Incand-25w-Single_Exit-LED-4w-Single | None | Com-Lighting-InExit_Exit-Incand-25w-Single_Exit-LED-4w-SingleSDGSUnExIOU
Com-Iltg-dWatt-Exit |  |  |  | SDG | SUn | New | cWtd | CZ06 | Fixture | 0 | 0 | Delta | 184 | 0.021 | 0 | 184 | 0.021 | 0 | 8.76 | 0.001 | 0 | 8.76 | 0.001 | 0 | Com-Lighting-InExit_Exit-Incand-25w-Single_Exit-LED-4w-Single | None | Com-Lighting-InExit_Exit-Incand-25w-Single_Exit-LED-4w-SingleSDGSUnNewCZ06
Com-Iltg-dWatt-Exit |  |  |  | SDG | SUn | New | cWtd | CZ07 | Fixture | 0 | 0 | Delta | 184 | 0.021 | 0 | 184 | 0.021 | 0 | 8.76 | 0.001 | 0 | 8.76 | 0.001 | 0 | Com-Lighting-InExit_Exit-Incand-25w-Single_Exit-LED-4w-Single | None | Com-Lighting-InExit_Exit-Incand-25w-Single_Exit-LED-4w-SingleSDGSUnNewCZ07
Com-Iltg-dWatt-Exit |  |  |  | SDG | SUn | New | cWtd | CZ08 | Fixture | 0 | 0 | Delta | 184 | 0.021 | 0 | 184 | 0.021 | 0 | 8.76 | 0.001 | 0 | 8.76 | 0.001 | 0 | Com-Lighting-InExit_Exit-Incand-25w-Single_Exit-LED-4w-Single | None | Com-Lighting-InExit_Exit-Incand-25w-Single_Exit-LED-4w-SingleSDGSUnNewCZ08
Com-Iltg-dWatt-Exit |  |  |  | SDG | SUn | New | cWtd | CZ10 | Fixture | 0 | 0 | Delta | 184 | 0.021 | 0 | 184 | 0.021 | 0 | 8.76 | 0.001 | 0 | 8.76 | 0.001 | 0 | Com-Lighting-InExit_Exit-Incand-25w-Single_Exit-LED-4w-Single | None | Com-Lighting-InExit_Exit-Incand-25w-Single_Exit-LED-4w-SingleSDGSUnNewCZ10
Com-Iltg-dWatt-Exit |  |  |  | SDG | SUn | New | cWtd | CZ14 | Fixture | 0 | 0 | Delta | 184 | 0.021 | 0 | 184 | 0.021 | 0 | 8.76 | 0.001 | 0 | 8.76 | 0.001 | 0 | Com-Lighting-InExit_Exit-Incand-25w-Single_Exit-LED-4w-Single | None | Com-Lighting-InExit_Exit-Incand-25w-Single_Exit-LED-4w-SingleSDGSUnNewCZ14
Com-Iltg-dWatt-Exit |  |  |  | SDG | SUn | New | cWtd | CZ15 | Fixture | 0 | 0 | Delta | 184 | 0.021 | 0 | 184 | 0.021 | 0 | 8.76 | 0.001 | 0 | 8.76 | 0.001 | 0 | Com-Lighting-InExit_Exit-Incand-25w-Single_Exit-LED-4w-Single | None | Com-Lighting-InExit_Exit-Incand-25w-Single_Exit-LED-4w-SingleSDGSUnNewCZ15
Com-Iltg-dWatt-Exit |  |  |  | SDG | SUn | New | cWtd | IOU | Fixture | 0 | 0 | Delta | 184 | 0.021 | 0 | 184 | 0.021 | 0 | 8.76 | 0.001 | 0 | 8.76 | 0.001 | 0 | Com-Lighting-InExit_Exit-Incand-25w-Single_Exit-LED-4w-Single | None | Com-Lighting-InExit_Exit-Incand-25w-Single_Exit-LED-4w-SingleSDGSUnNewIOU
Com-Iltg-dWatt-Exit |  |  |  | SDG | WRf | Ex | cWtd | CZ06 | Fixture | 0 | 0 | Delta | 184 | 0.021 | 0 | 279 | 0.0269 | 0 | 8.76 | 0.001 | 0 | 13.3 | 0.00128 | 0 | Com-Lighting-InExit_Exit-Incand-25w-Single_Exit-LED-4w-Single | None | Com-Lighting-InExit_Exit-Incand-25w-Single_Exit-LED-4w-SingleSDGWRfExCZ06
Com-Iltg-dWatt-Exit |  |  |  | SDG | WRf | Ex | cWtd | CZ07 | Fixture | 0 | 0 | Delta | 184 | 0.021 | 0 | 292 | 0.026 | 0 | 8.76 | 0.001 | 0 | 13.9 | 0.00124 | 0 | Com-Lighting-InExit_Exit-Incand-25w-Single_Exit-LED-4w-Single | None | Com-Lighting-InExit_Exit-Incand-25w-Single_Exit-LED-4w-SingleSDGWRfExCZ07
Com-Iltg-dWatt-Exit |  |  |  | SDG | WRf | Ex | cWtd | CZ08 | Fixture | 0 | 0 | Delta | 184 | 0.021 | 0 | 281 | 0.0265 | 0 | 8.76 | 0.001 | 0 | 13.4 | 0.00126 | 0 | Com-Lighting-InExit_Exit-Incand-25w-Single_Exit-LED-4w-Single | None | Com-Lighting-InExit_Exit-Incand-25w-Single_Exit-LED-4w-SingleSDGWRfExCZ08
Com-Iltg-dWatt-Exit |  |  |  | SDG | WRf | Ex | cWtd | CZ10 | Fixture | 0 | 0 | Delta | 184 | 0.021 | 0 | 298 | 0.026 | 0 | 8.76 | 0.001 | 0 | 14.2 | 0.00124 | 0 | Com-Lighting-InExit_Exit-Incand-25w-Single_Exit-LED-4w-Single | None | Com-Lighting-InExit_Exit-Incand-25w-Single_Exit-LED-4w-SingleSDGWRfExCZ10
Com-Iltg-dWatt-Exit |  |  |  | SDG | WRf | Ex | cWtd | CZ14 | Fixture | 0 | 0 | Delta | 184 | 0.021 | 0 | 260 | 0.026 | 0 | 8.76 | 0.001 | 0 | 12.4 | 0.00124 | 0 | Com-Lighting-InExit_Exit-Incand-25w-Single_Exit-LED-4w-Single | None | Com-Lighting-InExit_Exit-Incand-25w-Single_Exit-LED-4w-SingleSDGWRfExCZ14
Com-Iltg-dWatt-Exit |  |  |  | SDG | WRf | Ex | cWtd | CZ15 | Fixture | 0 | 0 | Delta | 184 | 0.021 | 0 | 300 | 0.0265 | 0 | 8.76 | 0.001 | 0 | 14.3 | 0.00126 | 0 | Com-Lighting-InExit_Exit-Incand-25w-Single_Exit-LED-4w-Single | None | Com-Lighting-InExit_Exit-Incand-25w-Single_Exit-LED-4w-SingleSDGWRfExCZ15
Com-Iltg-dWatt-Exit |  |  |  | SDG | WRf | Ex | cWtd | IOU | Fixture | 0 | 0 | Delta | 184 | 0.021 | 0 | 292 | 0.026 | 0 | 8.76 | 0.001 | 0 | 13.9 | 0.00124 | 0 | Com-Lighting-InExit_Exit-Incand-25w-Single_Exit-LED-4w-Single | None | Com-Lighting-InExit_Exit-Incand-25w-Single_Exit-LED-4w-SingleSDGWRfExIOU
Com-Iltg-dWatt-Exit |  |  |  | SDG | WRf | New | cWtd | CZ06 | Fixture | 0 | 0 | Delta | 184 | 0.021 | 0 | 279 | 0.0265 | 0 | 8.76 | 0.001 | 0 | 13.3 | 0.00126 | 0 | Com-Lighting-InExit_Exit-Incand-25w-Single_Exit-LED-4w-Single | None | Com-Lighting-InExit_Exit-Incand-25w-Single_Exit-LED-4w-SingleSDGWRfNewCZ06
Com-Iltg-dWatt-Exit |  |  |  | SDG | WRf | New | cWtd | CZ07 | Fixture | 0 | 0 | Delta | 184 | 0.021 | 0 | 256 | 0.0254 | 0 | 8.76 | 0.001 | 0 | 12.2 | 0.00121 | 0 | Com-Lighting-InExit_Exit-Incand-25w-Single_Exit-LED-4w-Single | None | Com-Lighting-InExit_Exit-Incand-25w-Single_Exit-LED-4w-SingleSDGWRfNewCZ07
Com-Iltg-dWatt-Exit |  |  |  | SDG | WRf | New | cWtd | CZ08 | Fixture | 0 | 0 | Delta | 184 | 0.021 | 0 | 284 | 0.0265 | 0 | 8.76 | 0.001 | 0 | 13.5 | 0.00126 | 0 | Com-Lighting-InExit_Exit-Incand-25w-Single_Exit-LED-4w-Single | None | Com-Lighting-InExit_Exit-Incand-25w-Single_Exit-LED-4w-SingleSDGWRfNewCZ08
Com-Iltg-dWatt-Exit |  |  |  | SDG | WRf | New | cWtd | CZ10 | Fixture | 0 | 0 | Delta | 184 | 0.021 | 0 | 258 | 0.0256 | 0 | 8.76 | 0.001 | 0 | 12.3 | 0.00122 | 0 | Com-Lighting-InExit_Exit-Incand-25w-Single_Exit-LED-4w-Single | None | Com-Lighting-InExit_Exit-Incand-25w-Single_Exit-LED-4w-SingleSDGWRfNewCZ10
Com-Iltg-dWatt-Exit |  |  |  | SDG | WRf | New | cWtd | CZ14 | Fixture | 0 | 0 | Delta | 184 | 0.021 | 0 | 237 | 0.026 | 0 | 8.76 | 0.001 | 0 | 11.3 | 0.00124 | 0 | Com-Lighting-InExit_Exit-Incand-25w-Single_Exit-LED-4w-Single | None | Com-Lighting-InExit_Exit-Incand-25w-Single_Exit-LED-4w-SingleSDGWRfNewCZ14
Com-Iltg-dWatt-Exit |  |  |  | SDG | WRf | New | cWtd | CZ15 | Fixture | 0 | 0 | Delta | 184 | 0.021 | 0 | 277 | 0.0267 | 0 | 8.76 | 0.001 | 0 | 13.2 | 0.00127 | 0 | Com-Lighting-InExit_Exit-Incand-25w-Single_Exit-LED-4w-Single | None | Com-Lighting-InExit_Exit-Incand-25w-Single_Exit-LED-4w-SingleSDGWRfNewCZ15
Com-Iltg-dWatt-Exit |  |  |  | SDG | WRf | New | cWtd | IOU | Fixture | 0 | 0 | Delta | 184 | 0.021 | 0 | 256 | 0.0254 | 0 | 8.76 | 0.001 | 0 | 12.2 | 0.00121 | 0 | Com-Lighting-InExit_Exit-Incand-25w-Single_Exit-LED-4w-Single | None | Com-Lighting-InExit_Exit-Incand-25w-Single_Exit-LED-4w-SingleSDGWRfNewIOU
Com-Iltg-dWatt-CFL_OSbldg |  |  |  | PGE | Asm | 1975 | cWtd | CZ01 | Lamp | 0 | 0 | BaseRatio | 147 | 0.0261 | 0 | 140 | 0.0302 | -2.61 | 142 | 0.0253 | 0 | 136 | 0.0293 | -2.54 | Com-Lighting-InGen_CFLratio0353_CFLfixt-25W | Default_Bldg_OS | Com-Lighting-InGen_CFLratio0353_CFLfixt-25WPGEAsm1975CZ01
Com-Iltg-dWatt-CFL_OSbldg |  |  |  | PGE | Asm | 1975 | cWtd | CZ02 | Lamp | 0 | 0 | BaseRatio | 147 | 0.0261 | 0 | 151 | 0.0306 | -1.51 | 142 | 0.0253 | 0 | 147 | 0.0297 | -1.47 | Com-Lighting-InGen_CFLratio0353_CFLfixt-25W | Default_Bldg_OS | Com-Lighting-InGen_CFLratio0353_CFLfixt-25WPGEAsm1975CZ02
Com-Iltg-dWatt-CFL_OSbldg |  |  |  | PGE | Asm | 1975 | cWtd | CZ03 | Lamp | 0 | 0 | BaseRatio | 147 | 0.0261 | 0 | 150 | 0.0306 | -1.66 | 142 | 0.0253 | 0 | 145 | 0.0297 | -1.61 | Com-Lighting-InGen_CFLratio0353_CFLfixt-25W | Default_Bldg_OS | Com-Lighting-InGen_CFLratio0353_CFLfixt-25WPGEAsm1975CZ03
Com-Iltg-dWatt-CFL_OSbldg |  |  |  | PGE | Asm | 1975 | cWtd | CZ04 | Lamp | 0 | 0 | BaseRatio | 147 | 0.0261 | 0 | 154 | 0.0306 | -1.22 | 142 | 0.0253 | 0 | 149 | 0.0296 | -1.19 | Com-Lighting-InGen_CFLratio0353_CFLfixt-25W | Default_Bldg_OS | Com-Lighting-InGen_CFLratio0353_CFLfixt-25WPGEAsm1975CZ04
Com-Iltg-dWatt-CFL_OSbldg |  |  |  | PGE | Asm | 1975 | cWtd | CZ05 | Lamp | 0 | 0 | BaseRatio | 147 | 0.0261 | 0 | 151 | 0.03 | -1.47 | 142 | 0.0253 | 0 | 146 | 0.0291 | -1.42 | Com-Lighting-InGen_CFLratio0353_CFLfixt-25W | Default_Bldg_OS | Com-Lighting-InGen_CFLratio0353_CFLfixt-25WPGEAsm1975CZ05
Com-Iltg-dWatt-CFL_OSbldg |  |  |  | PGE | Asm | 1975 | cWtd | CZ11 | Lamp | 0 | 0 | BaseRatio | 147 | 0.0261 | 0 | 154 | 0.0304 | -1.3 | 142 | 0.0253 | 0 | 151 | 0.0295 | -1.26 | Com-Lighting-InGen_CFLratio0353_CFLfixt-25W | Default_Bldg_OS | Com-Lighting-InGen_CFLratio0353_CFLfixt-25WPGEAsm1975CZ11
Com-Iltg-dWatt-CFL_OSbldg |  |  |  | PGE | Asm | 1975 | cWtd | CZ12 | Lamp | 0 | 0 | BaseRatio | 147 | 0.0261 | 0 | 153 | 0.0308 | -1.37 | 142 | 0.0253 | 0 | 149 | 0.0299 | -1.33 | Com-Lighting-InGen_CFLratio0353_CFLfixt-25W | Default_Bldg_OS | Com-Lighting-InGen_CFLratio0353_CFLfixt-25WPGEAsm1975CZ12
Com-Iltg-dWatt-CFL_OSbldg |  |  |  | PGE | Asm | 1975 | cWtd | CZ13 | Lamp | 0 | 0 | BaseRatio | 147 | 0.0261 | 0 | 155 | 0.0304 | -1.26 | 142 | 0.0253 | 0 | 151 | 0.0295 | -1.23 | Com-Lighting-InGen_CFLratio0353_CFLfixt-25W | Default_Bldg_OS | Com-Lighting-InGen_CFLratio0353_CFLfixt-25WPGEAsm1975CZ13
Com-Iltg-dWatt-CFL_OSbldg |  |  |  | PGE | Asm | 1975 | cWtd | CZ16 | Lamp | 0 | 0 | BaseRatio | 147 | 0.0261 | 0 | 143 | 0.03 | -1.98 | 142 | 0.0253 | 0 | 139 | 0.0292 | -1.92 | Com-Lighting-InGen_CFLratio0353_CFLfixt-25W | Default_Bldg_OS | Com-Lighting-InGen_CFLratio0353_CFLfixt-25WPGEAsm1975CZ16
Com-Iltg-dWatt-CFL_OSbldg |  |  |  | PGE | Asm | 1975 | cWtd | IOU | Lamp | 0 | 0 | BaseRatio | 147 | 0.0261 | 0 | 152 | 0.0306 | -1.45 | 142 | 0.0253 | 0 | 148 | 0.0297 | -1.41 | Com-Lighting-InGen_CFLratio0353_CFLfixt-25W | Default_Bldg_OS | Com-Lighting-InGen_CFLratio0353_CFLfixt-25WPGEAsm1975IOU
Com-Iltg-dWatt-CFL_OSbldg |  |  |  | PGE | Asm | 1985 | cWtd | CZ01 | Lamp | 0 | 0 | BaseRatio | 147 | 0.0261 | 0 | 140 | 0.0302 | -2.61 | 142 | 0.0253 | 0 | 136 | 0.0293 | -2.54 | Com-Lighting-InGen_CFLratio0353_CFLfixt-25W | Default_Bldg_OS | Com-Lighting-InGen_CFLratio0353_CFLfixt-25WPGEAsm1985CZ01
Com-Iltg-dWatt-CFL_OSbldg |  |  |  | PGE | Asm | 1985 | cWtd | CZ02 | Lamp | 0 | 0 | BaseRatio | 147 | 0.0261 | 0 | 151 | 0.0306 | -1.51 | 142 | 0.0253 | 0 | 147 | 0.0297 | -1.47 | Com-Lighting-InGen_CFLratio0353_CFLfixt-25W | Default_Bldg_OS | Com-Lighting-InGen_CFLratio0353_CFLfixt-25WPGEAsm1985CZ02
Com-Iltg-dWatt-CFL_OSbldg |  |  |  | PGE | Asm | 1985 | cWtd | CZ03 | Lamp | 0 | 0 | BaseRatio | 147 | 0.0261 | 0 | 150 | 0.0306 | -1.66 | 142 | 0.0253 | 0 | 145 | 0.0297 | -1.61 | Com-Lighting-InGen_CFLratio0353_CFLfixt-25W | Default_Bldg_OS | Com-Lighting-InGen_CFLratio0353_CFLfixt-25WPGEAsm1985CZ03
Com-Iltg-dWatt-CFL_OSbldg |  |  |  | PGE | Asm | 1985 | cWtd | CZ04 | Lamp | 0 | 0 | BaseRatio | 147 | 0.0261 | 0 | 154 | 0.0306 | -1.22 | 142 | 0.0253 | 0 | 149 | 0.0296 | -1.19 | Com-Lighting-InGen_CFLratio0353_CFLfixt-25W | Default_Bldg_OS | Com-Lighting-InGen_CFLratio0353_CFLfixt-25WPGEAsm1985CZ04
Com-Iltg-dWatt-CFL_OSbldg |  |  |  | PGE | Asm | 1985 | cWtd | CZ05 | Lamp | 0 | 0 | BaseRatio | 147 | 0.0261 | 0 | 151 | 0.03 | -1.47 | 142 | 0.0253 | 0 | 146 | 0.0291 | -1.42 | Com-Lighting-InGen_CFLratio0353_CFLfixt-25W | Default_Bldg_OS | Com-Lighting-InGen_CFLratio0353_CFLfixt-25WPGEAsm1985CZ05
Com-Iltg-dWatt-CFL_OSbldg |  |  |  | PGE | Asm | 1985 | cWtd | CZ11 | Lamp | 0 | 0 | BaseRatio | 147 | 0.0261 | 0 | 154 | 0.0304 | -1.3 | 142 | 0.0253 | 0 | 151 | 0.0295 | -1.26 | Com-Lighting-InGen_CFLratio0353_CFLfixt-25W | Default_Bldg_OS | Com-Lighting-InGen_CFLratio0353_CFLfixt-25WPGEAsm1985CZ11
Com-Iltg-dWatt-CFL_OSbldg |  |  |  | PGE | Asm | 1985 | cWtd | CZ12 | Lamp | 0 | 0 | BaseRatio | 147 | 0.0261 | 0 | 153 | 0.0308 | -1.37 | 142 | 0.0253 | 0 | 149 | 0.0299 | -1.33 | Com-Lighting-InGen_CFLratio0353_CFLfixt-25W | Default_Bldg_OS | Com-Lighting-InGen_CFLratio0353_CFLfixt-25WPGEAsm1985CZ12
Com-Iltg-dWatt-CFL_OSbldg |  |  |  | PGE | Asm | 1985 | cWtd | CZ13 | Lamp | 0 | 0 | BaseRatio | 147 | 0.0261 | 0 | 155 | 0.0304 | -1.26 | 142 | 0.0253 | 0 | 151 | 0.0295 | -1.23 | Com-Lighting-InGen_CFLratio0353_CFLfixt-25W | Default_Bldg_OS | Com-Lighting-InGen_CFLratio0353_CFLfixt-25WPGEAsm1985CZ13
Com-Iltg-dWatt-CFL_OSbldg |  |  |  | PGE | Asm | 1985 | cWtd | CZ16 | Lamp | 0 | 0 | BaseRatio | 147 | 0.0261 | 0 | 143 | 0.03 | -1.98 | 142 | 0.0253 | 0 | 139 | 0.0292 | -1.92 | Com-Lighting-InGen_CFLratio0353_CFLfixt-25W | Default_Bldg_OS | Com-Lighting-InGen_CFLratio0353_CFLfixt-25WPGEAsm1985CZ16
Com-Iltg-dWatt-CFL_OSbldg |  |  |  | PGE | Asm | 1985 | cWtd | IOU | Lamp | 0 | 0 | BaseRatio | 147 | 0.0261 | 0 | 152 | 0.0306 | -1.45 | 142 | 0.0253 | 0 | 148 | 0.0297 | -1.41 | Com-Lighting-InGen_CFLratio0353_CFLfixt-25W | Default_Bldg_OS | Com-Lighting-InGen_CFLratio0353_CFLfixt-25WPGEAsm1985IOU
Com-Iltg-dWatt-CFL_OSbldg |  |  |  | PGE | Asm | 1996 | cWtd | CZ01 | Lamp | 0 | 0 | BaseRatio | 147 | 0.0261 | 0 | 140 | 0.0302 | -2.61 | 142 | 0.0253 | 0 | 136 | 0.0293 | -2.54 | Com-Lighting-InGen_CFLratio0353_CFLfixt-25W | Default_Bldg_OS | Com-Lighting-InGen_CFLratio0353_CFLfixt-25WPGEAsm1996CZ01
Com-Iltg-dWatt-CFL_OSbldg |  |  |  | PGE | Asm | 1996 | cWtd | CZ02 | Lamp | 0 | 0 | BaseRatio | 147 | 0.0261 | 0 | 151 | 0.0306 | -1.51 | 142 | 0.0253 | 0 | 147 | 0.0297 | -1.47 | Com-Lighting-InGen_CFLratio0353_CFLfixt-25W | Default_Bldg_OS | Com-Lighting-InGen_CFLratio0353_CFLfixt-25WPGEAsm1996CZ02
Com-Iltg-dWatt-CFL_OSbldg |  |  |  | PGE | Asm | 1996 | cWtd | CZ03 | Lamp | 0 | 0 | BaseRatio | 147 | 0.0261 | 0 | 150 | 0.0306 | -1.66 | 142 | 0.0253 | 0 | 145 | 0.0297 | -1.61 | Com-Lighting-InGen_CFLratio0353_CFLfixt-25W | Default_Bldg_OS | Com-Lighting-InGen_CFLratio0353_CFLfixt-25WPGEAsm1996CZ03
Com-Iltg-dWatt-CFL_OSbldg |  |  |  | PGE | Asm | 1996 | cWtd | CZ04 | Lamp | 0 | 0 | BaseRatio | 147 | 0.0261 | 0 | 154 | 0.0306 | -1.22 | 142 | 0.0253 | 0 | 149 | 0.0296 | -1.19 | Com-Lighting-InGen_CFLratio0353_CFLfixt-25W | Default_Bldg_OS | Com-Lighting-InGen_CFLratio0353_CFLfixt-25WPGEAsm1996CZ04
Com-Iltg-dWatt-CFL_OSbldg |  |  |  | PGE | Asm | 1996 | cWtd | CZ05 | Lamp | 0 | 0 | BaseRatio | 147 | 0.0261 | 0 | 151 | 0.03 | -1.47 | 142 | 0.0253 | 0 | 146 | 0.0291 | -1.42 | Com-Lighting-InGen_CFLratio0353_CFLfixt-25W | Default_Bldg_OS | Com-Lighting-InGen_CFLratio0353_CFLfixt-25WPGEAsm1996CZ05
Com-Iltg-dWatt-CFL_OSbldg |  |  |  | PGE | Asm | 1996 | cWtd | CZ11 | Lamp | 0 | 0 | BaseRatio | 147 | 0.0261 | 0 | 154 | 0.0304 | -1.3 | 142 | 0.0253 | 0 | 151 | 0.0295 | -1.26 | Com-Lighting-InGen_CFLratio0353_CFLfixt-25W | Default_Bldg_OS | Com-Lighting-InGen_CFLratio0353_CFLfixt-25WPGEAsm1996CZ11
Com-Iltg-dWatt-CFL_OSbldg |  |  |  | PGE | Asm | 1996 | cWtd | CZ12 | Lamp | 0 | 0 | BaseRatio | 147 | 0.0261 | 0 | 153 | 0.0308 | -1.37 | 142 | 0.0253 | 0 | 149 | 0.0299 | -1.33 | Com-Lighting-InGen_CFLratio0353_CFLfixt-25W | Default_Bldg_OS | Com-Lighting-InGen_CFLratio0353_CFLfixt-25WPGEAsm1996CZ12
Com-Iltg-dWatt-CFL_OSbldg |  |  |  | PGE | Asm | 1996 | cWtd | CZ13 | Lamp | 0 | 0 | BaseRatio | 147 | 0.0261 | 0 | 155 | 0.0304 | -1.26 | 142 | 0.0253 | 0 | 151 | 0.0295 | -1.23 | Com-Lighting-InGen_CFLratio0353_CFLfixt-25W | Default_Bldg_OS | Com-Lighting-InGen_CFLratio0353_CFLfixt-25WPGEAsm1996CZ13
Com-Iltg-dWatt-CFL_OSbldg |  |  |  | PGE | Asm | 1996 | cWtd | CZ16 | Lamp | 0 | 0 | BaseRatio | 147 | 0.0261 | 0 | 143 | 0.03 | -1.98 | 142 | 0.0253 | 0 | 139 | 0.0292 | -1.92 | Com-Lighting-InGen_CFLratio0353_CFLfixt-25W | Default_Bldg_OS | Com-Lighting-InGen_CFLratio0353_CFLfixt-25WPGEAsm1996CZ16
Com-Iltg-dWatt-CFL_OSbldg |  |  |  | PGE | Asm | 1996 | cWtd | IOU | Lamp | 0 | 0 | BaseRatio | 147 | 0.0261 | 0 | 152 | 0.0306 | -1.45 | 142 | 0.0253 | 0 | 148 | 0.0297 | -1.41 | Com-Lighting-InGen_CFLratio0353_CFLfixt-25W | Default_Bldg_OS | Com-Lighting-InGen_CFLratio0353_CFLfixt-25WPGEAsm1996IOU
Com-Iltg-dWatt-CFL_OSbldg |  |  |  | PGE | Asm | 2003 | cWtd | CZ01 | Lamp | 0 | 0 | BaseRatio | 147 | 0.0261 | 0 | 140 | 0.0302 | -2.61 | 142 | 0.0253 | 0 | 136 | 0.0293 | -2.54 | Com-Lighting-InGen_CFLratio0353_CFLfixt-25W | Default_Bldg_OS | Com-Lighting-InGen_CFLratio0353_CFLfixt-25WPGEAsm2003CZ01
Com-Iltg-dWatt-CFL_OSbldg |  |  |  | PGE | Asm | 2003 | cWtd | CZ02 | Lamp | 0 | 0 | BaseRatio | 147 | 0.0261 | 0 | 151 | 0.0306 | -1.51 | 142 | 0.0253 | 0 | 147 | 0.0297 | -1.47 | Com-Lighting-InGen_CFLratio0353_CFLfixt-25W | Default_Bldg_OS | Com-Lighting-InGen_CFLratio0353_CFLfixt-25WPGEAsm2003CZ02
Com-Iltg-dWatt-CFL_OSbldg |  |  |  | PGE | Asm | 2003 | cWtd | CZ03 | Lamp | 0 | 0 | BaseRatio | 147 | 0.0261 | 0 | 150 | 0.0306 | -1.66 | 142 | 0.0253 | 0 | 145 | 0.0297 | -1.61 | Com-Lighting-InGen_CFLratio0353_CFLfixt-25W | Default_Bldg_OS | Com-Lighting-InGen_CFLratio0353_CFLfixt-25WPGEAsm2003CZ03
Com-Iltg-dWatt-CFL_OSbldg |  |  |  | PGE | Asm | 2003 | cWtd | CZ04 | Lamp | 0 | 0 | BaseRatio | 147 | 0.0261 | 0 | 154 | 0.0306 | -1.22 | 142 | 0.0253 | 0 | 149 | 0.0296 | -1.19 | Com-Lighting-InGen_CFLratio0353_CFLfixt-25W | Default_Bldg_OS | Com-Lighting-InGen_CFLratio0353_CFLfixt-25WPGEAsm2003CZ04
Com-Iltg-dWatt-CFL_OSbldg |  |  |  | PGE | Asm | 2003 | cWtd | CZ05 | Lamp | 0 | 0 | BaseRatio | 147 | 0.0261 | 0 | 151 | 0.03 | -1.47 | 142 | 0.0253 | 0 | 146 | 0.0291 | -1.42 | Com-Lighting-InGen_CFLratio0353_CFLfixt-25W | Default_Bldg_OS | Com-Lighting-InGen_CFLratio0353_CFLfixt-25WPGEAsm2003CZ05
Com-Iltg-dWatt-CFL_OSbldg |  |  |  | PGE | Asm | 2003 | cWtd | CZ11 | Lamp | 0 | 0 | BaseRatio | 147 | 0.0261 | 0 | 154 | 0.0304 | -1.3 | 142 | 0.0253 | 0 | 151 | 0.0295 | -1.26 | Com-Lighting-InGen_CFLratio0353_CFLfixt-25W | Default_Bldg_OS | Com-Lighting-InGen_CFLratio0353_CFLfixt-25WPGEAsm2003CZ11
Com-Iltg-dWatt-CFL_OSbldg |  |  |  | PGE | Asm | 2003 | cWtd | CZ12 | Lamp | 0 | 0 | BaseRatio | 147 | 0.0261 | 0 | 153 | 0.0308 | -1.37 | 142 | 0.0253 | 0 | 149 | 0.0299 | -1.33 | Com-Lighting-InGen_CFLratio0353_CFLfixt-25W | Default_Bldg_OS | Com-Lighting-InGen_CFLratio0353_CFLfixt-25WPGEAsm2003CZ12
Com-Iltg-dWatt-CFL_OSbldg |  |  |  | PGE | Asm | 2003 | cWtd | CZ13 | Lamp | 0 | 0 | BaseRatio | 147 | 0.0261 | 0 | 155 | 0.0304 | -1.26 | 142 | 0.0253 | 0 | 151 | 0.0295 | -1.23 | Com-Lighting-InGen_CFLratio0353_CFLfixt-25W | Default_Bldg_OS | Com-Lighting-InGen_CFLratio0353_CFLfixt-25WPGEAsm2003CZ13
Com-Iltg-dWatt-CFL_OSbldg |  |  |  | PGE | Asm | 2003 | cWtd | CZ16 | Lamp | 0 | 0 | BaseRatio | 147 | 0.0261 | 0 | 143 | 0.03 | -1.98 | 142 | 0.0253 | 0 | 139 | 0.0292 | -1.92 | Com-Lighting-InGen_CFLratio0353_CFLfixt-25W | Default_Bldg_OS | Com-Lighting-InGen_CFLratio0353_CFLfixt-25WPGEAsm2003CZ16
Com-Iltg-dWatt-CFL_OSbldg |  |  |  | PGE | Asm | 2003 | cWtd | IOU | Lamp | 0 | 0 | BaseRatio | 147 | 0.0261 | 0 | 152 | 0.0306 | -1.45 | 142 | 0.0253 | 0 | 148 | 0.0297 | -1.41 | Com-Lighting-InGen_CFLratio0353_CFLfixt-25W | Default_Bldg_OS | Com-Lighting-InGen_CFLratio0353_CFLfixt-25WPGEAsm2003IOU
Com-Iltg-dWatt-CFL_OSbldg |  |  |  | PGE | Asm | 2007 | cWtd | CZ01 | Lamp | 0 | 0 | BaseRatio | 151 | 0.0269 | 0 | 144 | 0.0311 | -2.69 | 142 | 0.0253 | 0 | 135 | 0.0293 | -2.54 | Com-Lighting-InGen_CFLratio0353_CFLfixt-25W | Default_Bldg_OS | Com-Lighting-InGen_CFLratio0353_CFLfixt-25WPGEAsm2007CZ01
Com-Iltg-dWatt-CFL_OSbldg |  |  |  | PGE | Asm | 2007 | cWtd | CZ02 | Lamp | 0 | 0 | BaseRatio | 151 | 0.0269 | 0 | 156 | 0.0315 | -1.56 | 142 | 0.0253 | 0 | 147 | 0.0296 | -1.47 | Com-Lighting-InGen_CFLratio0353_CFLfixt-25W | Default_Bldg_OS | Com-Lighting-InGen_CFLratio0353_CFLfixt-25WPGEAsm2007CZ02
Com-Iltg-dWatt-CFL_OSbldg |  |  |  | PGE | Asm | 2007 | cWtd | CZ03 | Lamp | 0 | 0 | BaseRatio | 151 | 0.0269 | 0 | 154 | 0.0315 | -1.71 | 142 | 0.0253 | 0 | 145 | 0.0296 | -1.61 | Com-Lighting-InGen_CFLratio0353_CFLfixt-25W | Default_Bldg_OS | Com-Lighting-InGen_CFLratio0353_CFLfixt-25WPGEAsm2007CZ03
Com-Iltg-dWatt-CFL_OSbldg |  |  |  | PGE | Asm | 2007 | cWtd | CZ04 | Lamp | 0 | 0 | BaseRatio | 147 | 0.0261 | 0 | 154 | 0.0306 | -1.22 | 142 | 0.0253 | 0 | 149 | 0.0296 | -1.19 | Com-Lighting-InGen_CFLratio0353_CFLfixt-25W | Default_Bldg_OS | Com-Lighting-InGen_CFLratio0353_CFLfixt-25WPGEAsm2007CZ04
Com-Iltg-dWatt-CFL_OSbldg |  |  |  | PGE | Asm | 2007 | cWtd | CZ05 | Lamp | 0 | 0 | BaseRatio | 147 | 0.0261 | 0 | 151 | 0.03 | -1.47 | 142 | 0.0253 | 0 | 146 | 0.0291 | -1.42 | Com-Lighting-InGen_CFLratio0353_CFLfixt-25W | Default_Bldg_OS | Com-Lighting-InGen_CFLratio0353_CFLfixt-25WPGEAsm2007CZ05
Com-Iltg-dWatt-CFL_OSbldg |  |  |  | PGE | Asm | 2007 | cWtd | CZ11 | Lamp | 0 | 0 | BaseRatio | 147 | 0.0261 | 0 | 154 | 0.0304 | -1.3 | 142 | 0.0253 | 0 | 151 | 0.0295 | -1.26 | Com-Lighting-InGen_CFLratio0353_CFLfixt-25W | Default_Bldg_OS | Com-Lighting-InGen_CFLratio0353_CFLfixt-25WPGEAsm2007CZ11
Com-Iltg-dWatt-CFL_OSbldg |  |  |  | PGE | Asm | 2007 | cWtd | CZ12 | Lamp | 0 | 0 | BaseRatio | 147 | 0.0261 | 0 | 153 | 0.0308 | -1.37 | 142 | 0.0253 | 0 | 149 | 0.0299 | -1.33 | Com-Lighting-InGen_CFLratio0353_CFLfixt-25W | Default_Bldg_OS | Com-Lighting-InGen_CFLratio0353_CFLfixt-25WPGEAsm2007CZ12
Com-Iltg-dWatt-CFL_OSbldg |  |  |  | PGE | Asm | 2007 | cWtd | CZ13 | Lamp | 0 | 0 | BaseRatio | 147 | 0.0261 | 0 | 155 | 0.0304 | -1.26 | 142 | 0.0253 | 0 | 151 | 0.0295 | -1.23 | Com-Lighting-InGen_CFLratio0353_CFLfixt-25W | Default_Bldg_OS | Com-Lighting-InGen_CFLratio0353_CFLfixt-25WPGEAsm2007CZ13
Com-Iltg-dWatt-CFL_OSbldg |  |  |  | PGE | Asm | 2007 | cWtd | CZ16 | Lamp | 0 | 0 | BaseRatio | 147 | 0.0261 | 0 | 143 | 0.03 | -1.98 | 142 | 0.0253 | 0 | 139 | 0.0292 | -1.92 | Com-Lighting-InGen_CFLratio0353_CFLfixt-25W | Default_Bldg_OS | Com-Lighting-InGen_CFLratio0353_CFLfixt-25WPGEAsm2007CZ16
Com-Iltg-dWatt-CFL_OSbldg |  |  |  | PGE | Asm | 2007 | cWtd | IOU | Lamp | 0 | 0 | BaseRatio | 147 | 0.0261 | 0 | 152 | 0.0306 | -1.45 | 142 | 0.0253 | 0 | 148 | 0.0297 | -1.41 | Com-Lighting-InGen_CFLratio0353_CFLfixt-25W | Default_Bldg_OS | Com-Lighting-InGen_CFLratio0353_CFLfixt-25WPGEAsm2007IOU
Com-Iltg-dWatt-CFL_OSbldg |  |  |  | PGE | Asm | 2011 | cWtd | CZ01 | Lamp | 0 | 0 | BaseRatio | 143 | 0.0254 | 0 | 136 | 0.0294 | -2.54 | 143 | 0.0254 | 0 | 136 | 0.0294 | -2.54 | Com-Lighting-InGen_CFLratio0353_CFLfixt-25W | Default_Bldg_OS | Com-Lighting-InGen_CFLratio0353_CFLfixt-25WPGEAsm2011CZ01
Com-Iltg-dWatt-CFL_OSbldg |  |  |  | PGE | Asm | 2011 | cWtd | CZ02 | Lamp | 0 | 0 | BaseRatio | 143 | 0.0254 | 0 | 147 | 0.0297 | -1.47 | 143 | 0.0254 | 0 | 147 | 0.0297 | -1.47 | Com-Lighting-InGen_CFLratio0353_CFLfixt-25W | Default_Bldg_OS | Com-Lighting-InGen_CFLratio0353_CFLfixt-25WPGEAsm2011CZ02
Com-Iltg-dWatt-CFL_OSbldg |  |  |  | PGE | Asm | 2011 | cWtd | CZ03 | Lamp | 0 | 0 | BaseRatio | 143 | 0.0254 | 0 | 146 | 0.0297 | -1.61 | 143 | 0.0254 | 0 | 146 | 0.0297 | -1.61 | Com-Lighting-InGen_CFLratio0353_CFLfixt-25W | Default_Bldg_OS | Com-Lighting-InGen_CFLratio0353_CFLfixt-25WPGEAsm2011CZ03
Com-Iltg-dWatt-CFL_OSbldg |  |  |  | PGE | Asm | 2011 | cWtd | CZ04 | Lamp | 0 | 0 | BaseRatio | 143 | 0.0254 | 0 | 150 | 0.0297 | -1.2 | 143 | 0.0254 | 0 | 150 | 0.0297 | -1.2 | Com-Lighting-InGen_CFLratio0353_CFLfixt-25W | Default_Bldg_OS | Com-Lighting-InGen_CFLratio0353_CFLfixt-25WPGEAsm2011CZ04
Com-Iltg-dWatt-CFL_OSbldg |  |  |  | PGE | Asm | 2011 | cWtd | CZ05 | Lamp | 0 | 0 | BaseRatio | 143 | 0.0254 | 0 | 147 | 0.0292 | -1.43 | 143 | 0.0254 | 0 | 147 | 0.0292 | -1.43 | Com-Lighting-InGen_CFLratio0353_CFLfixt-25W | Default_Bldg_OS | Com-Lighting-InGen_CFLratio0353_CFLfixt-25WPGEAsm2011CZ05
Com-Iltg-dWatt-CFL_OSbldg |  |  |  | PGE | Asm | 2011 | cWtd | CZ11 | Lamp | 0 | 0 | BaseRatio | 143 | 0.0254 | 0 | 151 | 0.0297 | -1.26 | 143 | 0.0254 | 0 | 151 | 0.0297 | -1.26 | Com-Lighting-InGen_CFLratio0353_CFLfixt-25W | Default_Bldg_OS | Com-Lighting-InGen_CFLratio0353_CFLfixt-25WPGEAsm2011CZ11
Com-Iltg-dWatt-CFL_OSbldg |  |  |  | PGE | Asm | 2011 | cWtd | CZ12 | Lamp | 0 | 0 | BaseRatio | 143 | 0.0254 | 0 | 149 | 0.0299 | -1.33 | 143 | 0.0254 | 0 | 149 | 0.0299 | -1.33 | Com-Lighting-InGen_CFLratio0353_CFLfixt-25W | Default_Bldg_OS | Com-Lighting-InGen_CFLratio0353_CFLfixt-25WPGEAsm2011CZ12
Com-Iltg-dWatt-CFL_OSbldg |  |  |  | PGE | Asm | 2011 | cWtd | CZ13 | Lamp | 0 | 0 | BaseRatio | 143 | 0.0254 | 0 | 151 | 0.0296 | -1.23 | 143 | 0.0254 | 0 | 151 | 0.0296 | -1.23 | Com-Lighting-InGen_CFLratio0353_CFLfixt-25W | Default_Bldg_OS | Com-Lighting-InGen_CFLratio0353_CFLfixt-25WPGEAsm2011CZ13
Com-Iltg-dWatt-CFL_OSbldg |  |  |  | PGE | Asm | 2011 | cWtd | CZ16 | Lamp | 0 | 0 | BaseRatio | 143 | 0.0254 | 0 | 139 | 0.0292 | -1.93 | 143 | 0.0254 | 0 | 139 | 0.0292 | -1.93 | Com-Lighting-InGen_CFLratio0353_CFLfixt-25W | Default_Bldg_OS | Com-Lighting-InGen_CFLratio0353_CFLfixt-25WPGEAsm2011CZ16
Com-Iltg-dWatt-CFL_OSbldg |  |  |  | PGE | Asm | 2011 | cWtd | IOU | Lamp | 0 | 0 | BaseRatio | 143 | 0.0254 | 0 | 148 | 0.0297 | -1.42 | 143 | 0.0254 | 0 | 148 | 0.0297 | -1.42 | Com-Lighting-InGen_CFLratio0353_CFLfixt-25W | Default_Bldg_OS | Com-Lighting-InGen_CFLratio0353_CFLfixt-25WPGEAsm2011IOU
Com-Iltg-dWatt-CFL_OSbldg |  |  |  | PGE | Asm | 2014 | cWtd | CZ01 | Lamp | 0 | 0 | BaseRatio | 143 | 0.0254 | 0 | 136 | 0.0294 | -2.54 | 143 | 0.0254 | 0 | 136 | 0.0294 | -2.54 | Com-Lighting-InGen_CFLratio0353_CFLfixt-25W | Default_Bldg_OS | Com-Lighting-InGen_CFLratio0353_CFLfixt-25WPGEAsm2014CZ01
Com-Iltg-dWatt-CFL_OSbldg |  |  |  | PGE | Asm | 2014 | cWtd | CZ02 | Lamp | 0 | 0 | BaseRatio | 143 | 0.0254 | 0 | 147 | 0.0297 | -1.47 | 143 | 0.0254 | 0 | 147 | 0.0297 | -1.47 | Com-Lighting-InGen_CFLratio0353_CFLfixt-25W | Default_Bldg_OS | Com-Lighting-InGen_CFLratio0353_CFLfixt-25WPGEAsm2014CZ02
Com-Iltg-dWatt-CFL_OSbldg |  |  |  | PGE | Asm | 2014 | cWtd | CZ03 | Lamp | 0 | 0 | BaseRatio | 143 | 0.0254 | 0 | 146 | 0.0297 | -1.61 | 143 | 0.0254 | 0 | 146 | 0.0297 | -1.61 | Com-Lighting-InGen_CFLratio0353_CFLfixt-25W | Default_Bldg_OS | Com-Lighting-InGen_CFLratio0353_CFLfixt-25WPGEAsm2014CZ03
Com-Iltg-dWatt-CFL_OSbldg |  |  |  | PGE | Asm | 2014 | cWtd | CZ04 | Lamp | 0 | 0 | BaseRatio | 143 | 0.0254 | 0 | 150 | 0.0297 | -1.2 | 143 | 0.0254 | 0 | 150 | 0.0297 | -1.2 | Com-Lighting-InGen_CFLratio0353_CFLfixt-25W | Default_Bldg_OS | Com-Lighting-InGen_CFLratio0353_CFLfixt-25WPGEAsm2014CZ04
Com-Iltg-dWatt-CFL_OSbldg |  |  |  | PGE | Asm | 2014 | cWtd | CZ05 | Lamp | 0 | 0 | BaseRatio | 143 | 0.0254 | 0 | 147 | 0.0292 | -1.43 | 143 | 0.0254 | 0 | 147 | 0.0292 | -1.43 | Com-Lighting-InGen_CFLratio0353_CFLfixt-25W | Default_Bldg_OS | Com-Lighting-InGen_CFLratio0353_CFLfixt-25WPGEAsm2014CZ05
Com-Iltg-dWatt-CFL_OSbldg |  |  |  | PGE | Asm | 2014 | cWtd | CZ11 | Lamp | 0 | 0 | BaseRatio | 143 | 0.0254 | 0 | 151 | 0.0297 | -1.26 | 143 | 0.0254 | 0 | 151 | 0.0297 | -1.26 | Com-Lighting-InGen_CFLratio0353_CFLfixt-25W | Default_Bldg_OS | Com-Lighting-InGen_CFLratio0353_CFLfixt-25WPGEAsm2014CZ11
Com-Iltg-dWatt-CFL_OSbldg |  |  |  | PGE | Asm | 2014 | cWtd | CZ12 | Lamp | 0 | 0 | BaseRatio | 143 | 0.0254 | 0 | 149 | 0.0299 | -1.33 | 143 | 0.0254 | 0 | 149 | 0.0299 | -1.33 | Com-Lighting-InGen_CFLratio0353_CFLfixt-25W | Default_Bldg_OS | Com-Lighting-InGen_CFLratio0353_CFLfixt-25WPGEAsm2014CZ12
Com-Iltg-dWatt-CFL_OSbldg |  |  |  | PGE | Asm | 2014 | cWtd | CZ13 | Lamp | 0 | 0 | BaseRatio | 143 | 0.0254 | 0 | 151 | 0.0296 | -1.23 | 143 | 0.0254 | 0 | 151 | 0.0296 | -1.23 | Com-Lighting-InGen_CFLratio0353_CFLfixt-25W | Default_Bldg_OS | Com-Lighting-InGen_CFLratio0353_CFLfixt-25WPGEAsm2014CZ13
Com-Iltg-dWatt-CFL_OSbldg |  |  |  | PGE | Asm | 2014 | cWtd | CZ16 | Lamp | 0 | 0 | BaseRatio | 143 | 0.0254 | 0 | 139 | 0.0292 | -1.93 | 143 | 0.0254 | 0 | 139 | 0.0292 | -1.93 | Com-Lighting-InGen_CFLratio0353_CFLfixt-25W | Default_Bldg_OS | Com-Lighting-InGen_CFLratio0353_CFLfixt-25WPGEAsm2014CZ16
Com-Iltg-dWatt-CFL_OSbldg |  |  |  | PGE | Asm | 2014 | cWtd | IOU | Lamp | 0 | 0 | BaseRatio | 143 | 0.0254 | 0 | 148 | 0.0297 | -1.42 | 143 | 0.0254 | 0 | 148 | 0.0297 | -1.42 | Com-Lighting-InGen_CFLratio0353_CFLfixt-25W | Default_Bldg_OS | Com-Lighting-InGen_CFLratio0353_CFLfixt-25WPGEAsm2014IOU
Com-Iltg-dWatt-CFL_OSbldg |  |  |  | PGE | Asm | Ex | cWtd | CZ01 | Lamp | 0 | 0 | BaseRatio | 147 | 0.0261 | 0 | 140 | 0.0302 | -2.61 | 142 | 0.0253 | 0 | 136 | 0.0294 | -2.54 | Com-Lighting-InGen_CFLratio0353_CFLfixt-25W | Default_Bldg_OS | Com-Lighting-InGen_CFLratio0353_CFLfixt-25WPGEAsmExCZ01
Com-Iltg-dWatt-CFL_OSbldg |  |  |  | PGE | Asm | Ex | cWtd | CZ02 | Lamp | 0 | 0 | BaseRatio | 147 | 0.0261 | 0 | 151 | 0.0306 | -1.51 | 142 | 0.0253 | 0 | 147 | 0.0297 | -1.47 | Com-Lighting-InGen_CFLratio0353_CFLfixt-25W | Default_Bldg_OS | Com-Lighting-InGen_CFLratio0353_CFLfixt-25WPGEAsmExCZ02
Com-Iltg-dWatt-CFL_OSbldg |  |  |  | PGE | Asm | Ex | cWtd | CZ03 | Lamp | 0 | 0 | BaseRatio | 147 | 0.0261 | 0 | 150 | 0.0306 | -1.66 | 142 | 0.0253 | 0 | 145 | 0.0297 | -1.61 | Com-Lighting-InGen_CFLratio0353_CFLfixt-25W | Default_Bldg_OS | Com-Lighting-InGen_CFLratio0353_CFLfixt-25WPGEAsmExCZ03
Com-Iltg-dWatt-CFL_OSbldg |  |  |  | PGE | Asm | Ex | cWtd | CZ04 | Lamp | 0 | 0 | BaseRatio | 147 | 0.0261 | 0 | 154 | 0.0305 | -1.22 | 142 | 0.0253 | 0 | 149 | 0.0296 | -1.19 | Com-Lighting-InGen_CFLratio0353_CFLfixt-25W | Default_Bldg_OS | Com-Lighting-InGen_CFLratio0353_CFLfixt-25WPGEAsmExCZ04
Com-Iltg-dWatt-CFL_OSbldg |  |  |  | PGE | Asm | Ex | cWtd | CZ05 | Lamp | 0 | 0 | BaseRatio | 147 | 0.0261 | 0 | 150 | 0.03 | -1.47 | 142 | 0.0253 | 0 | 146 | 0.0291 | -1.42 | Com-Lighting-InGen_CFLratio0353_CFLfixt-25W | Default_Bldg_OS | Com-Lighting-InGen_CFLratio0353_CFLfixt-25WPGEAsmExCZ05
Com-Iltg-dWatt-CFL_OSbldg |  |  |  | PGE | Asm | Ex | cWtd | CZ11 | Lamp | 0 | 0 | BaseRatio | 146 | 0.0261 | 0 | 154 | 0.0304 | -1.3 | 142 | 0.0253 | 0 | 151 | 0.0295 | -1.26 | Com-Lighting-InGen_CFLratio0353_CFLfixt-25W | Default_Bldg_OS | Com-Lighting-InGen_CFLratio0353_CFLfixt-25WPGEAsmExCZ11
Com-Iltg-dWatt-CFL_OSbldg |  |  |  | PGE | Asm | Ex | cWtd | CZ12 | Lamp | 0 | 0 | BaseRatio | 147 | 0.0261 | 0 | 153 | 0.0307 | -1.37 | 142 | 0.0253 | 0 | 149 | 0.0299 | -1.33 | Com-Lighting-InGen_CFLratio0353_CFLfixt-25W | Default_Bldg_OS | Com-Lighting-InGen_CFLratio0353_CFLfixt-25WPGEAsmExCZ12
Com-Iltg-dWatt-CFL_OSbldg |  |  |  | PGE | Asm | Ex | cWtd | CZ13 | Lamp | 0 | 0 | BaseRatio | 146 | 0.0261 | 0 | 155 | 0.0303 | -1.26 | 142 | 0.0253 | 0 | 151 | 0.0295 | -1.23 | Com-Lighting-InGen_CFLratio0353_CFLfixt-25W | Default_Bldg_OS | Com-Lighting-InGen_CFLratio0353_CFLfixt-25WPGEAsmExCZ13
Com-Iltg-dWatt-CFL_OSbldg |  |  |  | PGE | Asm | Ex | cWtd | CZ16 | Lamp | 0 | 0 | BaseRatio | 147 | 0.0261 | 0 | 143 | 0.03 | -1.97 | 142 | 0.0253 | 0 | 139 | 0.0292 | -1.92 | Com-Lighting-InGen_CFLratio0353_CFLfixt-25W | Default_Bldg_OS | Com-Lighting-InGen_CFLratio0353_CFLfixt-25WPGEAsmExCZ16
Com-Iltg-dWatt-CFL_OSbldg |  |  |  | PGE | Asm | Ex | cWtd | IOU | Lamp | 0 | 0 | BaseRatio | 147 | 0.0261 | 0 | 152 | 0.0305 | -1.45 | 142 | 0.0253 | 0 | 148 | 0.0296 | -1.41 | Com-Lighting-InGen_CFLratio0353_CFLfixt-25W | Default_Bldg_OS | Com-Lighting-InGen_CFLratio0353_CFLfixt-25WPGEAsmExIOU
Com-Iltg-dWatt-CFL_OSbldg |  |  |  | PGE | Asm | New | cWtd | CZ01 | Lamp | 0 | 0 | BaseRatio | 143 | 0.0254 | 0 | 137 | 0.0293 | -2.53 | 143 | 0.0254 | 0 | 137 | 0.0293 | -2.53 | Com-Lighting-InGen_CFLratio0353_CFLfixt-25W | Default_Bldg_OS | Com-Lighting-InGen_CFLratio0353_CFLfixt-25WPGEAsmNewCZ01
Com-Iltg-dWatt-CFL_OSbldg |  |  |  | PGE | Asm | New | cWtd | CZ02 | Lamp | 0 | 0 | BaseRatio | 143 | 0.0254 | 0 | 145 | 0.0297 | -1.6 | 143 | 0.0254 | 0 | 145 | 0.0297 | -1.6 | Com-Lighting-InGen_CFLratio0353_CFLfixt-25W | Default_Bldg_OS | Com-Lighting-InGen_CFLratio0353_CFLfixt-25WPGEAsmNewCZ02
Com-Iltg-dWatt-CFL_OSbldg |  |  |  | PGE | Asm | New | cWtd | CZ03 | Lamp | 0 | 0 | BaseRatio | 143 | 0.0254 | 0 | 144 | 0.0293 | -1.66 | 143 | 0.0254 | 0 | 144 | 0.0293 | -1.66 | Com-Lighting-InGen_CFLratio0353_CFLfixt-25W | Default_Bldg_OS | Com-Lighting-InGen_CFLratio0353_CFLfixt-25WPGEAsmNewCZ03
Com-Iltg-dWatt-CFL_OSbldg |  |  |  | PGE | Asm | New | cWtd | CZ04 | Lamp | 0 | 0 | BaseRatio | 143 | 0.0254 | 0 | 148 | 0.0297 | -1.31 | 143 | 0.0254 | 0 | 148 | 0.0297 | -1.31 | Com-Lighting-InGen_CFLratio0353_CFLfixt-25W | Default_Bldg_OS | Com-Lighting-InGen_CFLratio0353_CFLfixt-25WPGEAsmNewCZ04
Com-Iltg-dWatt-CFL_OSbldg |  |  |  | PGE | Asm | New | cWtd | CZ05 | Lamp | 0 | 0 | BaseRatio | 143 | 0.0254 | 0 | 145 | 0.029 | -1.44 | 143 | 0.0254 | 0 | 145 | 0.029 | -1.44 | Com-Lighting-InGen_CFLratio0353_CFLfixt-25W | Default_Bldg_OS | Com-Lighting-InGen_CFLratio0353_CFLfixt-25WPGEAsmNewCZ05
Com-Iltg-dWatt-CFL_OSbldg |  |  |  | PGE | Asm | New | cWtd | CZ11 | Lamp | 0 | 0 | BaseRatio | 143 | 0.0254 | 0 | 149 | 0.0303 | -1.38 | 143 | 0.0254 | 0 | 149 | 0.0303 | -1.38 | Com-Lighting-InGen_CFLratio0353_CFLfixt-25W | Default_Bldg_OS | Com-Lighting-InGen_CFLratio0353_CFLfixt-25WPGEAsmNewCZ11
Com-Iltg-dWatt-CFL_OSbldg |  |  |  | PGE | Asm | New | cWtd | CZ12 | Lamp | 0 | 0 | BaseRatio | 143 | 0.0254 | 0 | 148 | 0.0302 | -1.46 | 143 | 0.0254 | 0 | 148 | 0.0302 | -1.46 | Com-Lighting-InGen_CFLratio0353_CFLfixt-25W | Default_Bldg_OS | Com-Lighting-InGen_CFLratio0353_CFLfixt-25WPGEAsmNewCZ12
Com-Iltg-dWatt-CFL_OSbldg |  |  |  | PGE | Asm | New | cWtd | CZ13 | Lamp | 0 | 0 | BaseRatio | 143 | 0.0254 | 0 | 150 | 0.0303 | -1.33 | 143 | 0.0254 | 0 | 150 | 0.0303 | -1.33 | Com-Lighting-InGen_CFLratio0353_CFLfixt-25W | Default_Bldg_OS | Com-Lighting-InGen_CFLratio0353_CFLfixt-25WPGEAsmNewCZ13
Com-Iltg-dWatt-CFL_OSbldg |  |  |  | PGE | Asm | New | cWtd | CZ16 | Lamp | 0 | 0 | BaseRatio | 143 | 0.0254 | 0 | 140 | 0.0292 | -1.92 | 143 | 0.0254 | 0 | 140 | 0.0292 | -1.92 | Com-Lighting-InGen_CFLratio0353_CFLfixt-25W | Default_Bldg_OS | Com-Lighting-InGen_CFLratio0353_CFLfixt-25WPGEAsmNewCZ16
Com-Iltg-dWatt-CFL_OSbldg |  |  |  | PGE | Asm | New | cWtd | IOU | Lamp | 0 | 0 | BaseRatio | 143 | 0.0254 | 0 | 147 | 0.0299 | -1.47 | 143 | 0.0254 | 0 | 147 | 0.0299 | -1.47 | Com-Lighting-InGen_CFLratio0353_CFLfixt-25W | Default_Bldg_OS | Com-Lighting-InGen_CFLratio0353_CFLfixt-25WPGEAsmNewIOU
Com-Iltg-dWatt-CFL_OSbldg |  |  |  | PGE | Com | Ex | cWtd | CZ01 | Lamp | 0 | 0 | BaseRatio | 192 | 0.0395 | 0 | 189 | 0.0461 | -2.29 | 185 | 0.0369 | 0 | 183 | 0.043 | -2.22 | Com-Lighting-InGen_CFLratio0353_CFLfixt-25W | Default_Bldg_OS | Com-Lighting-InGen_CFLratio0353_CFLfixt-25WPGEComExCZ01
Com-Iltg-dWatt-CFL_OSbldg |  |  |  | PGE | Com | Ex | cWtd | CZ02 | Lamp | 0 | 0 | BaseRatio | 195 | 0.0344 | 0 | 204 | 0.0418 | -1.45 | 190 | 0.0332 | 0 | 199 | 0.0403 | -1.41 | Com-Lighting-InGen_CFLratio0353_CFLfixt-25W | Default_Bldg_OS | Com-Lighting-InGen_CFLratio0353_CFLfixt-25WPGEComExCZ02
Com-Iltg-dWatt-CFL_OSbldg |  |  |  | PGE | Com | Ex | cWtd | CZ03 | Lamp | 0 | 0 | BaseRatio | 193 | 0.0355 | 0 | 203 | 0.0435 | -1.33 | 186 | 0.0338 | 0 | 196 | 0.0413 | -1.28 | Com-Lighting-InGen_CFLratio0353_CFLfixt-25W | Default_Bldg_OS | Com-Lighting-InGen_CFLratio0353_CFLfixt-25WPGEComExCZ03
Com-Iltg-dWatt-CFL_OSbldg |  |  |  | PGE | Com | Ex | cWtd | CZ04 | Lamp | 0 | 0 | BaseRatio | 193 | 0.04 | 0 | 206 | 0.0489 | -1.08 | 186 | 0.0377 | 0 | 199 | 0.0461 | -1.04 | Com-Lighting-InGen_CFLratio0353_CFLfixt-25W | Default_Bldg_OS | Com-Lighting-InGen_CFLratio0353_CFLfixt-25WPGEComExCZ04
Com-Iltg-dWatt-CFL_OSbldg |  |  |  | PGE | Com | Ex | cWtd | CZ05 | Lamp | 0 | 0 | BaseRatio | 187 | 0.0377 | 0 | 197 | 0.0453 | -1.34 | 181 | 0.0354 | 0 | 191 | 0.0425 | -1.29 | Com-Lighting-InGen_CFLratio0353_CFLfixt-25W | Default_Bldg_OS | Com-Lighting-InGen_CFLratio0353_CFLfixt-25WPGEComExCZ05
Com-Iltg-dWatt-CFL_OSbldg |  |  |  | PGE | Com | Ex | cWtd | CZ11 | Lamp | 0 | 0 | BaseRatio | 196 | 0.0341 | 0 | 208 | 0.0413 | -1.32 | 190 | 0.0328 | 0 | 203 | 0.0397 | -1.28 | Com-Lighting-InGen_CFLratio0353_CFLfixt-25W | Default_Bldg_OS | Com-Lighting-InGen_CFLratio0353_CFLfixt-25WPGEComExCZ11
Com-Iltg-dWatt-CFL_OSbldg |  |  |  | PGE | Com | Ex | cWtd | CZ12 | Lamp | 0 | 0 | BaseRatio | 198 | 0.0353 | 0 | 211 | 0.0429 | -1.3 | 193 | 0.0341 | 0 | 205 | 0.0413 | -1.26 | Com-Lighting-InGen_CFLratio0353_CFLfixt-25W | Default_Bldg_OS | Com-Lighting-InGen_CFLratio0353_CFLfixt-25WPGEComExCZ12
Com-Iltg-dWatt-CFL_OSbldg |  |  |  | PGE | Com | Ex | cWtd | CZ13 | Lamp | 0 | 0 | BaseRatio | 199 | 0.0347 | 0 | 216 | 0.042 | -1.18 | 193 | 0.0332 | 0 | 210 | 0.0401 | -1.15 | Com-Lighting-InGen_CFLratio0353_CFLfixt-25W | Default_Bldg_OS | Com-Lighting-InGen_CFLratio0353_CFLfixt-25WPGEComExCZ13
Com-Iltg-dWatt-CFL_OSbldg |  |  |  | PGE | Com | Ex | cWtd | CZ16 | Lamp | 0 | 0 | BaseRatio | 182 | 0.0322 | 0 | 177 | 0.0377 | -1.92 | 176 | 0.031 | 0 | 172 | 0.0362 | -1.85 | Com-Lighting-InGen_CFLratio0353_CFLfixt-25W | Default_Bldg_OS | Com-Lighting-InGen_CFLratio0353_CFLfixt-25WPGEComExCZ16
Com-Iltg-dWatt-CFL_OSbldg |  |  |  | PGE | Com | Ex | cWtd | IOU | Lamp | 0 | 0 | BaseRatio | 195 | 0.036 | 0 | 207 | 0.0438 | -1.29 | 189 | 0.0343 | 0 | 200 | 0.0418 | -1.24 | Com-Lighting-InGen_CFLratio0353_CFLfixt-25W | Default_Bldg_OS | Com-Lighting-InGen_CFLratio0353_CFLfixt-25WPGEComExIOU
Com-Iltg-dWatt-CFL_OSbldg |  |  |  | PGE | Com | New | cWtd | CZ05 | Lamp | 0 | 0 | BaseRatio | 179 | 0.0344 | 0 | 186 | 0.0416 | -1.29 | 179 | 0.0344 | 0 | 186 | 0.0416 | -1.29 | Com-Lighting-InGen_CFLratio0353_CFLfixt-25W | Default_Bldg_OS | Com-Lighting-InGen_CFLratio0353_CFLfixt-25WPGEComNewCZ05
Com-Iltg-dWatt-CFL_OSbldg |  |  |  | PGE | Com | New | cWtd | CZ11 | Lamp | 0 | 0 | BaseRatio | 190 | 0.0332 | 0 | 201 | 0.0406 | -1.24 | 190 | 0.0332 | 0 | 201 | 0.0406 | -1.24 | Com-Lighting-InGen_CFLratio0353_CFLfixt-25W | Default_Bldg_OS | Com-Lighting-InGen_CFLratio0353_CFLfixt-25WPGEComNewCZ11
Com-Iltg-dWatt-CFL_OSbldg |  |  |  | PGE | Com | New | cWtd | CZ12 | Lamp | 0 | 0 | BaseRatio | 192 | 0.0344 | 0 | 204 | 0.0417 | -1.2 | 192 | 0.0344 | 0 | 204 | 0.0417 | -1.2 | Com-Lighting-InGen_CFLratio0353_CFLfixt-25W | Default_Bldg_OS | Com-Lighting-InGen_CFLratio0353_CFLfixt-25WPGEComNewCZ12
Com-Iltg-dWatt-CFL_OSbldg |  |  |  | PGE | Com | New | cWtd | CZ13 | Lamp | 0 | 0 | BaseRatio | 194 | 0.0339 | 0 | 210 | 0.0411 | -1.12 | 194 | 0.0339 | 0 | 210 | 0.0411 | -1.12 | Com-Lighting-InGen_CFLratio0353_CFLfixt-25W | Default_Bldg_OS | Com-Lighting-InGen_CFLratio0353_CFLfixt-25WPGEComNewCZ13
Com-Iltg-dWatt-CFL_OSbldg |  |  |  | PGE | Com | New | cWtd | CZ16 | Lamp | 0 | 0 | BaseRatio | 174 | 0.031 | 0 | 170 | 0.036 | -1.74 | 174 | 0.031 | 0 | 170 | 0.036 | -1.74 | Com-Lighting-InGen_CFLratio0353_CFLfixt-25W | Default_Bldg_OS | Com-Lighting-InGen_CFLratio0353_CFLfixt-25WPGEComNewCZ16
Com-Iltg-dWatt-CFL_OSbldg |  |  |  | PGE | Com | New | cWtd | IOU | Lamp | 0 | 0 | BaseRatio | 191 | 0.0348 | 0 | 201 | 0.0423 | -1.21 | 191 | 0.0348 | 0 | 201 | 0.0423 | -1.21 | Com-Lighting-InGen_CFLratio0353_CFLfixt-25W | Default_Bldg_OS | Com-Lighting-InGen_CFLratio0353_CFLfixt-25WPGEComNewIOU
Com-Iltg-dWatt-CFL_OSbldg |  |  |  | PGE | ECC | 1975 | cWtd | CZ01 | Lamp | 0 | 0 | BaseRatio | 156 | 0.0426 | 0 | 160 | 0.052 | -3.08 | 146 | 0.0367 | 0 | 151 | 0.0449 | -2.9 | Com-Lighting-InGen_CFLratio0353_CFLfixt-25W | Default_Bldg_OS | Com-Lighting-InGen_CFLratio0353_CFLfixt-25WPGEECC1975CZ01
Com-Iltg-dWatt-CFL_OSbldg |  |  |  | PGE | ECC | 1975 | cWtd | CZ02 | Lamp | 0 | 0 | BaseRatio | 156 | 0.0276 | 0 | 169 | 0.0365 | -1.89 | 146 | 0.0238 | 0 | 159 | 0.0314 | -1.77 | Com-Lighting-InGen_CFLratio0353_CFLfixt-25W | Default_Bldg_OS | Com-Lighting-InGen_CFLratio0353_CFLfixt-25WPGEECC1975CZ02
Com-Iltg-dWatt-CFL_OSbldg |  |  |  | PGE | ECC | 1975 | cWtd | CZ03 | Lamp | 0 | 0 | BaseRatio | 156 | 0.0276 | 0 | 168 | 0.0344 | -1.96 | 146 | 0.0238 | 0 | 158 | 0.0297 | -1.84 | Com-Lighting-InGen_CFLratio0353_CFLfixt-25W | Default_Bldg_OS | Com-Lighting-InGen_CFLratio0353_CFLfixt-25WPGEECC1975CZ03
Com-Iltg-dWatt-CFL_OSbldg |  |  |  | PGE | ECC | 1975 | cWtd | CZ04 | Lamp | 0 | 0 | BaseRatio | 156 | 0.0426 | 0 | 172 | 0.0553 | -1.51 | 146 | 0.0367 | 0 | 161 | 0.0478 | -1.41 | Com-Lighting-InGen_CFLratio0353_CFLfixt-25W | Default_Bldg_OS | Com-Lighting-InGen_CFLratio0353_CFLfixt-25WPGEECC1975CZ04
Com-Iltg-dWatt-CFL_OSbldg |  |  |  | PGE | ECC | 1975 | cWtd | CZ05 | Lamp | 0 | 0 | BaseRatio | 156 | 0.0426 | 0 | 168 | 0.0526 | -1.92 | 146 | 0.0367 | 0 | 157 | 0.0454 | -1.8 | Com-Lighting-InGen_CFLratio0353_CFLfixt-25W | Default_Bldg_OS | Com-Lighting-InGen_CFLratio0353_CFLfixt-25WPGEECC1975CZ05
Com-Iltg-dWatt-CFL_OSbldg |  |  |  | PGE | ECC | 1975 | cWtd | CZ11 | Lamp | 0 | 0 | BaseRatio | 156 | 0.0276 | 0 | 174 | 0.0344 | -1.73 | 146 | 0.0238 | 0 | 163 | 0.0297 | -1.63 | Com-Lighting-InGen_CFLratio0353_CFLfixt-25W | Default_Bldg_OS | Com-Lighting-InGen_CFLratio0353_CFLfixt-25WPGEECC1975CZ11
Com-Iltg-dWatt-CFL_OSbldg |  |  |  | PGE | ECC | 1975 | cWtd | CZ12 | Lamp | 0 | 0 | BaseRatio | 156 | 0.0276 | 0 | 173 | 0.0347 | -1.7 | 146 | 0.0238 | 0 | 162 | 0.03 | -1.59 | Com-Lighting-InGen_CFLratio0353_CFLfixt-25W | Default_Bldg_OS | Com-Lighting-InGen_CFLratio0353_CFLfixt-25WPGEECC1975CZ12
Com-Iltg-dWatt-CFL_OSbldg |  |  |  | PGE | ECC | 1975 | cWtd | CZ13 | Lamp | 0 | 0 | BaseRatio | 156 | 0.0276 | 0 | 176 | 0.0364 | -1.5 | 146 | 0.0238 | 0 | 164 | 0.0314 | -1.41 | Com-Lighting-InGen_CFLratio0353_CFLfixt-25W | Default_Bldg_OS | Com-Lighting-InGen_CFLratio0353_CFLfixt-25WPGEECC1975CZ13
Com-Iltg-dWatt-CFL_OSbldg |  |  |  | PGE | ECC | 1975 | cWtd | CZ16 | Lamp | 0 | 0 | BaseRatio | 156 | 0.0276 | 0 | 164 | 0.0328 | -2.7 | 146 | 0.0238 | 0 | 154 | 0.0283 | -2.53 | Com-Lighting-InGen_CFLratio0353_CFLfixt-25W | Default_Bldg_OS | Com-Lighting-InGen_CFLratio0353_CFLfixt-25WPGEECC1975CZ16
Com-Iltg-dWatt-CFL_OSbldg |  |  |  | PGE | ECC | 1985 | cWtd | CZ01 | Lamp | 0 | 0 | BaseRatio | 156 | 0.0426 | 0 | 160 | 0.052 | -3.08 | 146 | 0.0367 | 0 | 151 | 0.0449 | -2.9 | Com-Lighting-InGen_CFLratio0353_CFLfixt-25W | Default_Bldg_OS | Com-Lighting-InGen_CFLratio0353_CFLfixt-25WPGEECC1985CZ01
Com-Iltg-dWatt-CFL_OSbldg |  |  |  | PGE | ECC | 1985 | cWtd | CZ02 | Lamp | 0 | 0 | BaseRatio | 156 | 0.0276 | 0 | 169 | 0.0365 | -1.89 | 146 | 0.0238 | 0 | 159 | 0.0314 | -1.77 | Com-Lighting-InGen_CFLratio0353_CFLfixt-25W | Default_Bldg_OS | Com-Lighting-InGen_CFLratio0353_CFLfixt-25WPGEECC1985CZ02
Com-Iltg-dWatt-CFL_OSbldg |  |  |  | PGE | ECC | 1985 | cWtd | CZ03 | Lamp | 0 | 0 | BaseRatio | 156 | 0.0276 | 0 | 168 | 0.0344 | -1.96 | 146 | 0.0238 | 0 | 158 | 0.0297 | -1.84 | Com-Lighting-InGen_CFLratio0353_CFLfixt-25W | Default_Bldg_OS | Com-Lighting-InGen_CFLratio0353_CFLfixt-25WPGEECC1985CZ03
Com-Iltg-dWatt-CFL_OSbldg |  |  |  | PGE | ECC | 1985 | cWtd | CZ04 | Lamp | 0 | 0 | BaseRatio | 156 | 0.0426 | 0 | 172 | 0.0553 | -1.51 | 146 | 0.0367 | 0 | 161 | 0.0478 | -1.41 | Com-Lighting-InGen_CFLratio0353_CFLfixt-25W | Default_Bldg_OS | Com-Lighting-InGen_CFLratio0353_CFLfixt-25WPGEECC1985CZ04
Com-Iltg-dWatt-CFL_OSbldg |  |  |  | PGE | ECC | 1985 | cWtd | CZ05 | Lamp | 0 | 0 | BaseRatio | 156 | 0.0426 | 0 | 168 | 0.0526 | -1.92 | 146 | 0.0367 | 0 | 157 | 0.0454 | -1.8 | Com-Lighting-InGen_CFLratio0353_CFLfixt-25W | Default_Bldg_OS | Com-Lighting-InGen_CFLratio0353_CFLfixt-25WPGEECC1985CZ05
Com-Iltg-dWatt-CFL_OSbldg |  |  |  | PGE | ECC | 1985 | cWtd | CZ11 | Lamp | 0 | 0 | BaseRatio | 156 | 0.0276 | 0 | 174 | 0.0344 | -1.73 | 146 | 0.0238 | 0 | 163 | 0.0297 | -1.63 | Com-Lighting-InGen_CFLratio0353_CFLfixt-25W | Default_Bldg_OS | Com-Lighting-InGen_CFLratio0353_CFLfixt-25WPGEECC1985CZ11
Com-Iltg-dWatt-CFL_OSbldg |  |  |  | PGE | ECC | 1985 | cWtd | CZ12 | Lamp | 0 | 0 | BaseRatio | 156 | 0.0276 | 0 | 173 | 0.0347 | -1.7 | 146 | 0.0238 | 0 | 162 | 0.03 | -1.59 | Com-Lighting-InGen_CFLratio0353_CFLfixt-25W | Default_Bldg_OS | Com-Lighting-InGen_CFLratio0353_CFLfixt-25WPGEECC1985CZ12
Com-Iltg-dWatt-CFL_OSbldg |  |  |  | PGE | ECC | 1985 | cWtd | CZ13 | Lamp | 0 | 0 | BaseRatio | 156 | 0.0276 | 0 | 176 | 0.0364 | -1.5 | 146 | 0.0238 | 0 | 164 | 0.0314 | -1.41 | Com-Lighting-InGen_CFLratio0353_CFLfixt-25W | Default_Bldg_OS | Com-Lighting-InGen_CFLratio0353_CFLfixt-25WPGEECC1985CZ13
Com-Iltg-dWatt-CFL_OSbldg |  |  |  | PGE | ECC | 1985 | cWtd | CZ16 | Lamp | 0 | 0 | BaseRatio | 156 | 0.0276 | 0 | 164 | 0.0328 | -2.7 | 146 | 0.0238 | 0 | 154 | 0.0283 | -2.53 | Com-Lighting-InGen_CFLratio0353_CFLfixt-25W | Default_Bldg_OS | Com-Lighting-InGen_CFLratio0353_CFLfixt-25WPGEECC1985CZ16
Com-Iltg-dWatt-CFL_OSbldg |  |  |  | PGE | ECC | 1996 | cWtd | CZ01 | Lamp | 0 | 0 | BaseRatio | 156 | 0.0426 | 0 | 160 | 0.052 | -3.08 | 146 | 0.0367 | 0 | 151 | 0.0449 | -2.9 | Com-Lighting-InGen_CFLratio0353_CFLfixt-25W | Default_Bldg_OS | Com-Lighting-InGen_CFLratio0353_CFLfixt-25WPGEECC1996CZ01
Com-Iltg-dWatt-CFL_OSbldg |  |  |  | PGE | ECC | 1996 | cWtd | CZ02 | Lamp | 0 | 0 | BaseRatio | 156 | 0.0276 | 0 | 169 | 0.0365 | -1.89 | 146 | 0.0238 | 0 | 159 | 0.0314 | -1.77 | Com-Lighting-InGen_CFLratio0353_CFLfixt-25W | Default_Bldg_OS | Com-Lighting-InGen_CFLratio0353_CFLfixt-25WPGEECC1996CZ02
Com-Iltg-dWatt-CFL_OSbldg |  |  |  | PGE | ECC | 1996 | cWtd | CZ03 | Lamp | 0 | 0 | BaseRatio | 156 | 0.0276 | 0 | 168 | 0.0344 | -1.96 | 146 | 0.0238 | 0 | 158 | 0.0297 | -1.84 | Com-Lighting-InGen_CFLratio0353_CFLfixt-25W | Default_Bldg_OS | Com-Lighting-InGen_CFLratio0353_CFLfixt-25WPGEECC1996CZ03
Com-Iltg-dWatt-CFL_OSbldg |  |  |  | PGE | ECC | 1996 | cWtd | CZ04 | Lamp | 0 | 0 | BaseRatio | 156 | 0.0426 | 0 | 172 | 0.0553 | -1.51 | 146 | 0.0367 | 0 | 161 | 0.0478 | -1.41 | Com-Lighting-InGen_CFLratio0353_CFLfixt-25W | Default_Bldg_OS | Com-Lighting-InGen_CFLratio0353_CFLfixt-25WPGEECC1996CZ04
Com-Iltg-dWatt-CFL_OSbldg |  |  |  | PGE | ECC | 1996 | cWtd | CZ05 | Lamp | 0 | 0 | BaseRatio | 156 | 0.0426 | 0 | 168 | 0.0526 | -1.92 | 146 | 0.0367 | 0 | 157 | 0.0454 | -1.8 | Com-Lighting-InGen_CFLratio0353_CFLfixt-25W | Default_Bldg_OS | Com-Lighting-InGen_CFLratio0353_CFLfixt-25WPGEECC1996CZ05
Com-Iltg-dWatt-CFL_OSbldg |  |  |  | PGE | ECC | 1996 | cWtd | CZ11 | Lamp | 0 | 0 | BaseRatio | 156 | 0.0276 | 0 | 174 | 0.0344 | -1.73 | 146 | 0.0238 | 0 | 163 | 0.0297 | -1.63 | Com-Lighting-InGen_CFLratio0353_CFLfixt-25W | Default_Bldg_OS | Com-Lighting-InGen_CFLratio0353_CFLfixt-25WPGEECC1996CZ11
Com-Iltg-dWatt-CFL_OSbldg |  |  |  | PGE | ECC | 1996 | cWtd | CZ12 | Lamp | 0 | 0 | BaseRatio | 156 | 0.0276 | 0 | 173 | 0.0347 | -1.7 | 146 | 0.0238 | 0 | 162 | 0.03 | -1.59 | Com-Lighting-InGen_CFLratio0353_CFLfixt-25W | Default_Bldg_OS | Com-Lighting-InGen_CFLratio0353_CFLfixt-25WPGEECC1996CZ12
Com-Iltg-dWatt-CFL_OSbldg |  |  |  | PGE | ECC | 1996 | cWtd | CZ13 | Lamp | 0 | 0 | BaseRatio | 156 | 0.0276 | 0 | 176 | 0.0364 | -1.5 | 146 | 0.0238 | 0 | 164 | 0.0314 | -1.41 | Com-Lighting-InGen_CFLratio0353_CFLfixt-25W | Default_Bldg_OS | Com-Lighting-InGen_CFLratio0353_CFLfixt-25WPGEECC1996CZ13
Com-Iltg-dWatt-CFL_OSbldg |  |  |  | PGE | ECC | 1996 | cWtd | CZ16 | Lamp | 0 | 0 | BaseRatio | 156 | 0.0276 | 0 | 164 | 0.0328 | -2.7 | 146 | 0.0238 | 0 | 154 | 0.0283 | -2.53 | Com-Lighting-InGen_CFLratio0353_CFLfixt-25W | Default_Bldg_OS | Com-Lighting-InGen_CFLratio0353_CFLfixt-25WPGEECC1996CZ16
Com-Iltg-dWatt-CFL_OSbldg |  |  |  | PGE | ECC | 2003 | cWtd | CZ01 | Lamp | 0 | 0 | BaseRatio | 156 | 0.0426 | 0 | 160 | 0.052 | -3.08 | 146 | 0.0367 | 0 | 151 | 0.0449 | -2.9 | Com-Lighting-InGen_CFLratio0353_CFLfixt-25W | Default_Bldg_OS | Com-Lighting-InGen_CFLratio0353_CFLfixt-25WPGEECC2003CZ01
Com-Iltg-dWatt-CFL_OSbldg |  |  |  | PGE | ECC | 2003 | cWtd | CZ02 | Lamp | 0 | 0 | BaseRatio | 156 | 0.0276 | 0 | 169 | 0.0365 | -1.89 | 146 | 0.0238 | 0 | 159 | 0.0314 | -1.77 | Com-Lighting-InGen_CFLratio0353_CFLfixt-25W | Default_Bldg_OS | Com-Lighting-InGen_CFLratio0353_CFLfixt-25WPGEECC2003CZ02
Com-Iltg-dWatt-CFL_OSbldg |  |  |  | PGE | ECC | 2003 | cWtd | CZ03 | Lamp | 0 | 0 | BaseRatio | 156 | 0.0276 | 0 | 168 | 0.0344 | -1.96 | 146 | 0.0238 | 0 | 158 | 0.0297 | -1.84 | Com-Lighting-InGen_CFLratio0353_CFLfixt-25W | Default_Bldg_OS | Com-Lighting-InGen_CFLratio0353_CFLfixt-25WPGEECC2003CZ03
Com-Iltg-dWatt-CFL_OSbldg |  |  |  | PGE | ECC | 2003 | cWtd | CZ04 | Lamp | 0 | 0 | BaseRatio | 156 | 0.0426 | 0 | 172 | 0.0553 | -1.51 | 146 | 0.0367 | 0 | 161 | 0.0478 | -1.41 | Com-Lighting-InGen_CFLratio0353_CFLfixt-25W | Default_Bldg_OS | Com-Lighting-InGen_CFLratio0353_CFLfixt-25WPGEECC2003CZ04
Com-Iltg-dWatt-CFL_OSbldg |  |  |  | PGE | ECC | 2003 | cWtd | CZ05 | Lamp | 0 | 0 | BaseRatio | 156 | 0.0426 | 0 | 168 | 0.0526 | -1.92 | 146 | 0.0367 | 0 | 157 | 0.0454 | -1.8 | Com-Lighting-InGen_CFLratio0353_CFLfixt-25W | Default_Bldg_OS | Com-Lighting-InGen_CFLratio0353_CFLfixt-25WPGEECC2003CZ05
Com-Iltg-dWatt-CFL_OSbldg |  |  |  | PGE | ECC | 2003 | cWtd | CZ11 | Lamp | 0 | 0 | BaseRatio | 156 | 0.0276 | 0 | 174 | 0.0344 | -1.73 | 146 | 0.0238 | 0 | 163 | 0.0297 | -1.63 | Com-Lighting-InGen_CFLratio0353_CFLfixt-25W | Default_Bldg_OS | Com-Lighting-InGen_CFLratio0353_CFLfixt-25WPGEECC2003CZ11
Com-Iltg-dWatt-CFL_OSbldg |  |  |  | PGE | ECC | 2003 | cWtd | CZ12 | Lamp | 0 | 0 | BaseRatio | 156 | 0.0276 | 0 | 173 | 0.0347 | -1.7 | 146 | 0.0238 | 0 | 162 | 0.03 | -1.59 | Com-Lighting-InGen_CFLratio0353_CFLfixt-25W | Default_Bldg_OS | Com-Lighting-InGen_CFLratio0353_CFLfixt-25WPGEECC2003CZ12
Com-Iltg-dWatt-CFL_OSbldg |  |  |  | PGE | ECC | 2003 | cWtd | CZ13 | Lamp | 0 | 0 | BaseRatio | 156 | 0.0276 | 0 | 176 | 0.0364 | -1.5 | 146 | 0.0238 | 0 | 164 | 0.0314 | -1.41 | Com-Lighting-InGen_CFLratio0353_CFLfixt-25W | Default_Bldg_OS | Com-Lighting-InGen_CFLratio0353_CFLfixt-25WPGEECC2003CZ13
Com-Iltg-dWatt-CFL_OSbldg |  |  |  | PGE | ECC | 2003 | cWtd | CZ16 | Lamp | 0 | 0 | BaseRatio | 156 | 0.0276 | 0 | 164 | 0.0328 | -2.7 | 146 | 0.0238 | 0 | 154 | 0.0283 | -2.53 | Com-Lighting-InGen_CFLratio0353_CFLfixt-25W | Default_Bldg_OS | Com-Lighting-InGen_CFLratio0353_CFLfixt-25WPGEECC2003CZ16
Com-Iltg-dWatt-CFL_OSbldg |  |  |  | PGE | ECC | 2007 | cWtd | CZ01 | Lamp | 0 | 0 | BaseRatio | 156 | 0.0426 | 0 | 160 | 0.052 | -3.08 | 146 | 0.0367 | 0 | 151 | 0.0449 | -2.9 | Com-Lighting-InGen_CFLratio0353_CFLfixt-25W | Default_Bldg_OS | Com-Lighting-InGen_CFLratio0353_CFLfixt-25WPGEECC2007CZ01
Com-Iltg-dWatt-CFL_OSbldg |  |  |  | PGE | ECC | 2007 | cWtd | CZ02 | Lamp | 0 | 0 | BaseRatio | 156 | 0.0276 | 0 | 169 | 0.0365 | -1.89 | 146 | 0.0238 | 0 | 159 | 0.0314 | -1.77 | Com-Lighting-InGen_CFLratio0353_CFLfixt-25W | Default_Bldg_OS | Com-Lighting-InGen_CFLratio0353_CFLfixt-25WPGEECC2007CZ02
Com-Iltg-dWatt-CFL_OSbldg |  |  |  | PGE | ECC | 2007 | cWtd | CZ03 | Lamp | 0 | 0 | BaseRatio | 156 | 0.0276 | 0 | 168 | 0.0344 | -1.96 | 146 | 0.0238 | 0 | 158 | 0.0297 | -1.84 | Com-Lighting-InGen_CFLratio0353_CFLfixt-25W | Default_Bldg_OS | Com-Lighting-InGen_CFLratio0353_CFLfixt-25WPGEECC2007CZ03
Com-Iltg-dWatt-CFL_OSbldg |  |  |  | PGE | ECC | 2007 | cWtd | CZ04 | Lamp | 0 | 0 | BaseRatio | 156 | 0.0426 | 0 | 172 | 0.0553 | -1.51 | 146 | 0.0367 | 0 | 161 | 0.0478 | -1.41 | Com-Lighting-InGen_CFLratio0353_CFLfixt-25W | Default_Bldg_OS | Com-Lighting-InGen_CFLratio0353_CFLfixt-25WPGEECC2007CZ04
Com-Iltg-dWatt-CFL_OSbldg |  |  |  | PGE | ECC | 2007 | cWtd | CZ05 | Lamp | 0 | 0 | BaseRatio | 156 | 0.0426 | 0 | 168 | 0.0526 | -1.92 | 146 | 0.0367 | 0 | 157 | 0.0454 | -1.8 | Com-Lighting-InGen_CFLratio0353_CFLfixt-25W | Default_Bldg_OS | Com-Lighting-InGen_CFLratio0353_CFLfixt-25WPGEECC2007CZ05
Com-Iltg-dWatt-CFL_OSbldg |  |  |  | PGE | ECC | 2007 | cWtd | CZ11 | Lamp | 0 | 0 | BaseRatio | 156 | 0.0276 | 0 | 174 | 0.0344 | -1.73 | 146 | 0.0238 | 0 | 163 | 0.0297 | -1.63 | Com-Lighting-InGen_CFLratio0353_CFLfixt-25W | Default_Bldg_OS | Com-Lighting-InGen_CFLratio0353_CFLfixt-25WPGEECC2007CZ11
Com-Iltg-dWatt-CFL_OSbldg |  |  |  | PGE | ECC | 2007 | cWtd | CZ12 | Lamp | 0 | 0 | BaseRatio | 156 | 0.0276 | 0 | 173 | 0.0347 | -1.7 | 146 | 0.0238 | 0 | 162 | 0.03 | -1.59 | Com-Lighting-InGen_CFLratio0353_CFLfixt-25W | Default_Bldg_OS | Com-Lighting-InGen_CFLratio0353_CFLfixt-25WPGEECC2007CZ12
Com-Iltg-dWatt-CFL_OSbldg |  |  |  | PGE | ECC | 2007 | cWtd | CZ13 | Lamp | 0 | 0 | BaseRatio | 156 | 0.0276 | 0 | 176 | 0.0364 | -1.5 | 146 | 0.0238 | 0 | 164 | 0.0314 | -1.41 | Com-Lighting-InGen_CFLratio0353_CFLfixt-25W | Default_Bldg_OS | Com-Lighting-InGen_CFLratio0353_CFLfixt-25WPGEECC2007CZ13
Com-Iltg-dWatt-CFL_OSbldg |  |  |  | PGE | ECC | 2007 | cWtd | CZ16 | Lamp | 0 | 0 | BaseRatio | 156 | 0.0276 | 0 | 164 | 0.0328 | -2.7 | 146 | 0.0238 | 0 | 154 | 0.0283 | -2.53 | Com-Lighting-InGen_CFLratio0353_CFLfixt-25W | Default_Bldg_OS | Com-Lighting-InGen_CFLratio0353_CFLfixt-25WPGEECC2007CZ16
Com-Iltg-dWatt-CFL_OSbldg |  |  |  | PGE | ECC | 2011 | cWtd | CZ01 | Lamp | 0 | 0 | BaseRatio | 146 | 0.0366 | 0 | 150 | 0.0447 | -2.89 | 146 | 0.0366 | 0 | 150 | 0.0447 | -2.89 | Com-Lighting-InGen_CFLratio0353_CFLfixt-25W | Default_Bldg_OS | Com-Lighting-InGen_CFLratio0353_CFLfixt-25WPGEECC2011CZ01
Com-Iltg-dWatt-CFL_OSbldg |  |  |  | PGE | ECC | 2011 | cWtd | CZ02 | Lamp | 0 | 0 | BaseRatio | 146 | 0.0238 | 0 | 159 | 0.0313 | -1.76 | 146 | 0.0238 | 0 | 159 | 0.0313 | -1.76 | Com-Lighting-InGen_CFLratio0353_CFLfixt-25W | Default_Bldg_OS | Com-Lighting-InGen_CFLratio0353_CFLfixt-25WPGEECC2011CZ02
Com-Iltg-dWatt-CFL_OSbldg |  |  |  | PGE | ECC | 2011 | cWtd | CZ03 | Lamp | 0 | 0 | BaseRatio | 146 | 0.0238 | 0 | 157 | 0.0296 | -1.84 | 146 | 0.0238 | 0 | 157 | 0.0296 | -1.84 | Com-Lighting-InGen_CFLratio0353_CFLfixt-25W | Default_Bldg_OS | Com-Lighting-InGen_CFLratio0353_CFLfixt-25WPGEECC2011CZ03
Com-Iltg-dWatt-CFL_OSbldg |  |  |  | PGE | ECC | 2011 | cWtd | CZ04 | Lamp | 0 | 0 | BaseRatio | 146 | 0.0366 | 0 | 161 | 0.0476 | -1.41 | 146 | 0.0366 | 0 | 161 | 0.0476 | -1.41 | Com-Lighting-InGen_CFLratio0353_CFLfixt-25W | Default_Bldg_OS | Com-Lighting-InGen_CFLratio0353_CFLfixt-25WPGEECC2011CZ04
Com-Iltg-dWatt-CFL_OSbldg |  |  |  | PGE | ECC | 2011 | cWtd | CZ05 | Lamp | 0 | 0 | BaseRatio | 146 | 0.0366 | 0 | 157 | 0.0452 | -1.8 | 146 | 0.0366 | 0 | 157 | 0.0452 | -1.8 | Com-Lighting-InGen_CFLratio0353_CFLfixt-25W | Default_Bldg_OS | Com-Lighting-InGen_CFLratio0353_CFLfixt-25WPGEECC2011CZ05
Com-Iltg-dWatt-CFL_OSbldg |  |  |  | PGE | ECC | 2011 | cWtd | CZ11 | Lamp | 0 | 0 | BaseRatio | 146 | 0.0238 | 0 | 163 | 0.0296 | -1.62 | 146 | 0.0238 | 0 | 163 | 0.0296 | -1.62 | Com-Lighting-InGen_CFLratio0353_CFLfixt-25W | Default_Bldg_OS | Com-Lighting-InGen_CFLratio0353_CFLfixt-25WPGEECC2011CZ11
Com-Iltg-dWatt-CFL_OSbldg |  |  |  | PGE | ECC | 2011 | cWtd | CZ12 | Lamp | 0 | 0 | BaseRatio | 146 | 0.0238 | 0 | 162 | 0.0299 | -1.59 | 146 | 0.0238 | 0 | 162 | 0.0299 | -1.59 | Com-Lighting-InGen_CFLratio0353_CFLfixt-25W | Default_Bldg_OS | Com-Lighting-InGen_CFLratio0353_CFLfixt-25WPGEECC2011CZ12
Com-Iltg-dWatt-CFL_OSbldg |  |  |  | PGE | ECC | 2011 | cWtd | CZ13 | Lamp | 0 | 0 | BaseRatio | 146 | 0.0238 | 0 | 164 | 0.0313 | -1.41 | 146 | 0.0238 | 0 | 164 | 0.0313 | -1.41 | Com-Lighting-InGen_CFLratio0353_CFLfixt-25W | Default_Bldg_OS | Com-Lighting-InGen_CFLratio0353_CFLfixt-25WPGEECC2011CZ13
Com-Iltg-dWatt-CFL_OSbldg |  |  |  | PGE | ECC | 2011 | cWtd | CZ16 | Lamp | 0 | 0 | BaseRatio | 146 | 0.0238 | 0 | 154 | 0.0281 | -2.53 | 146 | 0.0238 | 0 | 154 | 0.0281 | -2.53 | Com-Lighting-InGen_CFLratio0353_CFLfixt-25W | Default_Bldg_OS | Com-Lighting-InGen_CFLratio0353_CFLfixt-25WPGEECC2011CZ16
Com-Iltg-dWatt-CFL_OSbldg |  |  |  | PGE | ECC | 2014 | cWtd | CZ01 | Lamp | 0 | 0 | BaseRatio | 146 | 0.0366 | 0 | 150 | 0.0447 | -2.89 | 146 | 0.0366 | 0 | 150 | 0.0447 | -2.89 | Com-Lighting-InGen_CFLratio0353_CFLfixt-25W | Default_Bldg_OS | Com-Lighting-InGen_CFLratio0353_CFLfixt-25WPGEECC2014CZ01
Com-Iltg-dWatt-CFL_OSbldg |  |  |  | PGE | ECC | 2014 | cWtd | CZ02 | Lamp | 0 | 0 | BaseRatio | 146 | 0.0238 | 0 | 159 | 0.0313 | -1.76 | 146 | 0.0238 | 0 | 159 | 0.0313 | -1.76 | Com-Lighting-InGen_CFLratio0353_CFLfixt-25W | Default_Bldg_OS | Com-Lighting-InGen_CFLratio0353_CFLfixt-25WPGEECC2014CZ02
Com-Iltg-dWatt-CFL_OSbldg |  |  |  | PGE | ECC | 2014 | cWtd | CZ03 | Lamp | 0 | 0 | BaseRatio | 146 | 0.0238 | 0 | 157 | 0.0296 | -1.84 | 146 | 0.0238 | 0 | 157 | 0.0296 | -1.84 | Com-Lighting-InGen_CFLratio0353_CFLfixt-25W | Default_Bldg_OS | Com-Lighting-InGen_CFLratio0353_CFLfixt-25WPGEECC2014CZ03
Com-Iltg-dWatt-CFL_OSbldg |  |  |  | PGE | ECC | 2014 | cWtd | CZ04 | Lamp | 0 | 0 | BaseRatio | 146 | 0.0366 | 0 | 161 | 0.0476 | -1.41 | 146 | 0.0366 | 0 | 161 | 0.0476 | -1.41 | Com-Lighting-InGen_CFLratio0353_CFLfixt-25W | Default_Bldg_OS | Com-Lighting-InGen_CFLratio0353_CFLfixt-25WPGEECC2014CZ04
Com-Iltg-dWatt-CFL_OSbldg |  |  |  | PGE | ECC | 2014 | cWtd | CZ05 | Lamp | 0 | 0 | BaseRatio | 146 | 0.0366 | 0 | 157 | 0.0452 | -1.8 | 146 | 0.0366 | 0 | 157 | 0.0452 | -1.8 | Com-Lighting-InGen_CFLratio0353_CFLfixt-25W | Default_Bldg_OS | Com-Lighting-InGen_CFLratio0353_CFLfixt-25WPGEECC2014CZ05
Com-Iltg-dWatt-CFL_OSbldg |  |  |  | PGE | ECC | 2014 | cWtd | CZ11 | Lamp | 0 | 0 | BaseRatio | 146 | 0.0238 | 0 | 163 | 0.0296 | -1.62 | 146 | 0.0238 | 0 | 163 | 0.0296 | -1.62 | Com-Lighting-InGen_CFLratio0353_CFLfixt-25W | Default_Bldg_OS | Com-Lighting-InGen_CFLratio0353_CFLfixt-25WPGEECC2014CZ11
Com-Iltg-dWatt-CFL_OSbldg |  |  |  | PGE | ECC | 2014 | cWtd | CZ12 | Lamp | 0 | 0 | BaseRatio | 146 | 0.0238 | 0 | 162 | 0.0299 | -1.59 | 146 | 0.0238 | 0 | 162 | 0.0299 | -1.59 | Com-Lighting-InGen_CFLratio0353_CFLfixt-25W | Default_Bldg_OS | Com-Lighting-InGen_CFLratio0353_CFLfixt-25WPGEECC2014CZ12
Com-Iltg-dWatt-CFL_OSbldg |  |  |  | PGE | ECC | 2014 | cWtd | CZ13 | Lamp | 0 | 0 | BaseRatio | 146 | 0.0238 | 0 | 164 | 0.0313 | -1.41 | 146 | 0.0238 | 0 | 164 | 0.0313 | -1.41 | Com-Lighting-InGen_CFLratio0353_CFLfixt-25W | Default_Bldg_OS | Com-Lighting-InGen_CFLratio0353_CFLfixt-25WPGEECC2014CZ13
Com-Iltg-dWatt-CFL_OSbldg |  |  |  | PGE | ECC | 2014 | cWtd | CZ16 | Lamp | 0 | 0 | BaseRatio | 146 | 0.0238 | 0 | 154 | 0.0281 | -2.53 | 146 | 0.0238 | 0 | 154 | 0.0281 | -2.53 | Com-Lighting-InGen_CFLratio0353_CFLfixt-25W | Default_Bldg_OS | Com-Lighting-InGen_CFLratio0353_CFLfixt-25WPGEECC2014CZ16
Com-Iltg-dWatt-CFL_OSbldg |  |  |  | PGE | ECC | Ex | cWtd | CZ01 | Lamp | 0 | 0 | BaseRatio | 156 | 0.0424 | 0 | 160 | 0.0518 | -3.08 | 146 | 0.0367 | 0 | 151 | 0.0449 | -2.9 | Com-Lighting-InGen_CFLratio0353_CFLfixt-25W | Default_Bldg_OS | Com-Lighting-InGen_CFLratio0353_CFLfixt-25WPGEECCExCZ01
Com-Iltg-dWatt-CFL_OSbldg |  |  |  | PGE | ECC | Ex | cWtd | CZ02 | Lamp | 0 | 0 | BaseRatio | 155 | 0.0275 | 0 | 169 | 0.0362 | -1.88 | 146 | 0.0238 | 0 | 159 | 0.0314 | -1.77 | Com-Lighting-InGen_CFLratio0353_CFLfixt-25W | Default_Bldg_OS | Com-Lighting-InGen_CFLratio0353_CFLfixt-25WPGEECCExCZ02
Com-Iltg-dWatt-CFL_OSbldg |  |  |  | PGE | ECC | Ex | cWtd | CZ03 | Lamp | 0 | 0 | BaseRatio | 155 | 0.0275 | 0 | 168 | 0.0342 | -1.96 | 146 | 0.0238 | 0 | 158 | 0.0297 | -1.84 | Com-Lighting-InGen_CFLratio0353_CFLfixt-25W | Default_Bldg_OS | Com-Lighting-InGen_CFLratio0353_CFLfixt-25WPGEECCExCZ03
Com-Iltg-dWatt-CFL_OSbldg |  |  |  | PGE | ECC | Ex | cWtd | CZ04 | Lamp | 0 | 0 | BaseRatio | 155 | 0.0423 | 0 | 171 | 0.0549 | -1.5 | 146 | 0.0367 | 0 | 161 | 0.0478 | -1.41 | Com-Lighting-InGen_CFLratio0353_CFLfixt-25W | Default_Bldg_OS | Com-Lighting-InGen_CFLratio0353_CFLfixt-25WPGEECCExCZ04
Com-Iltg-dWatt-CFL_OSbldg |  |  |  | PGE | ECC | Ex | cWtd | CZ05 | Lamp | 0 | 0 | BaseRatio | 155 | 0.0423 | 0 | 167 | 0.0522 | -1.91 | 146 | 0.0367 | 0 | 157 | 0.0454 | -1.8 | Com-Lighting-InGen_CFLratio0353_CFLfixt-25W | Default_Bldg_OS | Com-Lighting-InGen_CFLratio0353_CFLfixt-25WPGEECCExCZ05
Com-Iltg-dWatt-CFL_OSbldg |  |  |  | PGE | ECC | Ex | cWtd | CZ11 | Lamp | 0 | 0 | BaseRatio | 155 | 0.0274 | 0 | 173 | 0.0341 | -1.73 | 146 | 0.0238 | 0 | 163 | 0.0297 | -1.63 | Com-Lighting-InGen_CFLratio0353_CFLfixt-25W | Default_Bldg_OS | Com-Lighting-InGen_CFLratio0353_CFLfixt-25WPGEECCExCZ11
Com-Iltg-dWatt-CFL_OSbldg |  |  |  | PGE | ECC | Ex | cWtd | CZ12 | Lamp | 0 | 0 | BaseRatio | 155 | 0.0274 | 0 | 172 | 0.0345 | -1.69 | 146 | 0.0238 | 0 | 162 | 0.03 | -1.59 | Com-Lighting-InGen_CFLratio0353_CFLfixt-25W | Default_Bldg_OS | Com-Lighting-InGen_CFLratio0353_CFLfixt-25WPGEECCExCZ12
Com-Iltg-dWatt-CFL_OSbldg |  |  |  | PGE | ECC | Ex | cWtd | CZ13 | Lamp | 0 | 0 | BaseRatio | 155 | 0.0274 | 0 | 175 | 0.0361 | -1.49 | 146 | 0.0238 | 0 | 164 | 0.0314 | -1.41 | Com-Lighting-InGen_CFLratio0353_CFLfixt-25W | Default_Bldg_OS | Com-Lighting-InGen_CFLratio0353_CFLfixt-25WPGEECCExCZ13
Com-Iltg-dWatt-CFL_OSbldg |  |  |  | PGE | ECC | Ex | cWtd | CZ16 | Lamp | 0 | 0 | BaseRatio | 155 | 0.0275 | 0 | 164 | 0.0326 | -2.69 | 146 | 0.0238 | 0 | 154 | 0.0283 | -2.53 | Com-Lighting-InGen_CFLratio0353_CFLfixt-25W | Default_Bldg_OS | Com-Lighting-InGen_CFLratio0353_CFLfixt-25WPGEECCExCZ16
Com-Iltg-dWatt-CFL_OSbldg |  |  |  | PGE | ECC | Ex | cWtd | IOU | Lamp | 0 | 0 | BaseRatio | 155 | 0.0303 | 0 | 170 | 0.0383 | -1.82 | 146 | 0.0263 | 0 | 160 | 0.0333 | -1.71 | Com-Lighting-InGen_CFLratio0353_CFLfixt-25W | Default_Bldg_OS | Com-Lighting-InGen_CFLratio0353_CFLfixt-25WPGEECCExIOU
Com-Iltg-dWatt-CFL_OSbldg |  |  |  | PGE | ECC | New | cWtd | CZ01 | Lamp | 0 | 0 | BaseRatio | 146 | 0.0366 | 0 | 149 | 0.0428 | -2.98 | 146 | 0.0366 | 0 | 149 | 0.0428 | -2.98 | Com-Lighting-InGen_CFLratio0353_CFLfixt-25W | Default_Bldg_OS | Com-Lighting-InGen_CFLratio0353_CFLfixt-25WPGEECCNewCZ01
Com-Iltg-dWatt-CFL_OSbldg |  |  |  | PGE | ECC | New | cWtd | CZ02 | Lamp | 0 | 0 | BaseRatio | 146 | 0.0238 | 0 | 158 | 0.0324 | -1.81 | 146 | 0.0238 | 0 | 158 | 0.0324 | -1.81 | Com-Lighting-InGen_CFLratio0353_CFLfixt-25W | Default_Bldg_OS | Com-Lighting-InGen_CFLratio0353_CFLfixt-25WPGEECCNewCZ02
Com-Iltg-dWatt-CFL_OSbldg |  |  |  | PGE | ECC | New | cWtd | CZ03 | Lamp | 0 | 0 | BaseRatio | 146 | 0.0238 | 0 | 155 | 0.0312 | -1.99 | 146 | 0.0238 | 0 | 155 | 0.0312 | -1.99 | Com-Lighting-InGen_CFLratio0353_CFLfixt-25W | Default_Bldg_OS | Com-Lighting-InGen_CFLratio0353_CFLfixt-25WPGEECCNewCZ03
Com-Iltg-dWatt-CFL_OSbldg |  |  |  | PGE | ECC | New | cWtd | CZ04 | Lamp | 0 | 0 | BaseRatio | 146 | 0.0366 | 0 | 160 | 0.0466 | -1.46 | 146 | 0.0366 | 0 | 160 | 0.0466 | -1.46 | Com-Lighting-InGen_CFLratio0353_CFLfixt-25W | Default_Bldg_OS | Com-Lighting-InGen_CFLratio0353_CFLfixt-25WPGEECCNewCZ04
Com-Iltg-dWatt-CFL_OSbldg |  |  |  | PGE | ECC | New | cWtd | CZ05 | Lamp | 0 | 0 | BaseRatio | 146 | 0.0366 | 0 | 156 | 0.0449 | -1.93 | 146 | 0.0366 | 0 | 156 | 0.0449 | -1.93 | Com-Lighting-InGen_CFLratio0353_CFLfixt-25W | Default_Bldg_OS | Com-Lighting-InGen_CFLratio0353_CFLfixt-25WPGEECCNewCZ05
Com-Iltg-dWatt-CFL_OSbldg |  |  |  | PGE | ECC | New | cWtd | CZ11 | Lamp | 0 | 0 | BaseRatio | 146 | 0.0238 | 0 | 162 | 0.0318 | -1.52 | 146 | 0.0238 | 0 | 162 | 0.0318 | -1.52 | Com-Lighting-InGen_CFLratio0353_CFLfixt-25W | Default_Bldg_OS | Com-Lighting-InGen_CFLratio0353_CFLfixt-25WPGEECCNewCZ11
Com-Iltg-dWatt-CFL_OSbldg |  |  |  | PGE | ECC | New | cWtd | CZ12 | Lamp | 0 | 0 | BaseRatio | 146 | 0.0238 | 0 | 161 | 0.0324 | -1.55 | 146 | 0.0238 | 0 | 161 | 0.0324 | -1.55 | Com-Lighting-InGen_CFLratio0353_CFLfixt-25W | Default_Bldg_OS | Com-Lighting-InGen_CFLratio0353_CFLfixt-25WPGEECCNewCZ12
Com-Iltg-dWatt-CFL_OSbldg |  |  |  | PGE | ECC | New | cWtd | CZ13 | Lamp | 0 | 0 | BaseRatio | 146 | 0.0238 | 0 | 164 | 0.0321 | -1.32 | 146 | 0.0238 | 0 | 164 | 0.0321 | -1.32 | Com-Lighting-InGen_CFLratio0353_CFLfixt-25W | Default_Bldg_OS | Com-Lighting-InGen_CFLratio0353_CFLfixt-25WPGEECCNewCZ13
Com-Iltg-dWatt-CFL_OSbldg |  |  |  | PGE | ECC | New | cWtd | CZ16 | Lamp | 0 | 0 | BaseRatio | 146 | 0.0238 | 0 | 154 | 0.0308 | -2.42 | 146 | 0.0238 | 0 | 154 | 0.0308 | -2.42 | Com-Lighting-InGen_CFLratio0353_CFLfixt-25W | Default_Bldg_OS | Com-Lighting-InGen_CFLratio0353_CFLfixt-25WPGEECCNewCZ16
Com-Iltg-dWatt-CFL_OSbldg |  |  |  | PGE | ECC | New | cWtd | IOU | Lamp | 0 | 0 | BaseRatio | 146 | 0.0262 | 0 | 159 | 0.0345 | -1.69 | 146 | 0.0262 | 0 | 159 | 0.0345 | -1.69 | Com-Lighting-InGen_CFLratio0353_CFLfixt-25W | Default_Bldg_OS | Com-Lighting-InGen_CFLratio0353_CFLfixt-25WPGEECCNewIOU
Com-Iltg-dWatt-CFL_OSbldg |  |  |  | PGE | EPr | 1975 | cWtd | CZ01 | Lamp | 0 | 0 | BaseRatio | 145 | 0.0415 | 0 | 144 | 0.0494 | -2.61 | 133 | 0.0357 | 0 | 132 | 0.0424 | -2.4 | Com-Lighting-InGen_CFLratio0353_CFLfixt-25W | Default_Bldg_OS | Com-Lighting-InGen_CFLratio0353_CFLfixt-25WPGEEPr1975CZ01
Com-Iltg-dWatt-CFL_OSbldg |  |  |  | PGE | EPr | 1975 | cWtd | CZ02 | Lamp | 0 | 0 | BaseRatio | 145 | 0.00132 | 0 | 153 | 0.00132 | -1.57 | 133 | 0.00113 | 0 | 140 | 0.00113 | -1.44 | Com-Lighting-InGen_CFLratio0353_CFLfixt-25W | Default_Bldg_OS | Com-Lighting-InGen_CFLratio0353_CFLfixt-25WPGEEPr1975CZ02
Com-Iltg-dWatt-CFL_OSbldg |  |  |  | PGE | EPr | 1975 | cWtd | CZ03 | Lamp | 0 | 0 | BaseRatio | 145 | 0.00132 | 0 | 154 | 0.00132 | -1.52 | 133 | 0.00113 | 0 | 142 | 0.00113 | -1.4 | Com-Lighting-InGen_CFLratio0353_CFLfixt-25W | Default_Bldg_OS | Com-Lighting-InGen_CFLratio0353_CFLfixt-25WPGEEPr1975CZ03
Com-Iltg-dWatt-CFL_OSbldg |  |  |  | PGE | EPr | 1975 | cWtd | CZ04 | Lamp | 0 | 0 | BaseRatio | 145 | 0.0415 | 0 | 156 | 0.0509 | -1.2 | 133 | 0.0357 | 0 | 144 | 0.0437 | -1.11 | Com-Lighting-InGen_CFLratio0353_CFLfixt-25W | Default_Bldg_OS | Com-Lighting-InGen_CFLratio0353_CFLfixt-25WPGEEPr1975CZ04
Com-Iltg-dWatt-CFL_OSbldg |  |  |  | PGE | EPr | 1975 | cWtd | CZ05 | Lamp | 0 | 0 | BaseRatio | 145 | 0.0415 | 0 | 153 | 0.0498 | -1.44 | 133 | 0.0357 | 0 | 142 | 0.0428 | -1.33 | Com-Lighting-InGen_CFLratio0353_CFLfixt-25W | Default_Bldg_OS | Com-Lighting-InGen_CFLratio0353_CFLfixt-25WPGEEPr1975CZ05
Com-Iltg-dWatt-CFL_OSbldg |  |  |  | PGE | EPr | 1975 | cWtd | CZ11 | Lamp | 0 | 0 | BaseRatio | 145 | 0.00132 | 0 | 153 | 0.00132 | -1.44 | 133 | 0.00113 | 0 | 142 | 0.00113 | -1.32 | Com-Lighting-InGen_CFLratio0353_CFLfixt-25W | Default_Bldg_OS | Com-Lighting-InGen_CFLratio0353_CFLfixt-25WPGEEPr1975CZ11
Com-Iltg-dWatt-CFL_OSbldg |  |  |  | PGE | EPr | 1975 | cWtd | CZ12 | Lamp | 0 | 0 | BaseRatio | 145 | 0.00132 | 0 | 153 | 0.00132 | -1.49 | 133 | 0.00113 | 0 | 142 | 0.00113 | -1.38 | Com-Lighting-InGen_CFLratio0353_CFLfixt-25W | Default_Bldg_OS | Com-Lighting-InGen_CFLratio0353_CFLfixt-25WPGEEPr1975CZ12
Com-Iltg-dWatt-CFL_OSbldg |  |  |  | PGE | EPr | 1975 | cWtd | CZ13 | Lamp | 0 | 0 | BaseRatio | 145 | 0.00132 | 0 | 155 | 0.00132 | -1.29 | 133 | 0.00113 | 0 | 143 | 0.00113 | -1.2 | Com-Lighting-InGen_CFLratio0353_CFLfixt-25W | Default_Bldg_OS | Com-Lighting-InGen_CFLratio0353_CFLfixt-25WPGEEPr1975CZ13
Com-Iltg-dWatt-CFL_OSbldg |  |  |  | PGE | EPr | 1975 | cWtd | CZ16 | Lamp | 0 | 0 | BaseRatio | 145 | 0.00132 | 0 | 140 | 0.00132 | -2.58 | 133 | 0.00113 | 0 | 130 | 0.00113 | -2.38 | Com-Lighting-InGen_CFLratio0353_CFLfixt-25W | Default_Bldg_OS | Com-Lighting-InGen_CFLratio0353_CFLfixt-25WPGEEPr1975CZ16
Com-Iltg-dWatt-CFL_OSbldg |  |  |  | PGE | EPr | 1985 | cWtd | CZ01 | Lamp | 0 | 0 | BaseRatio | 145 | 0.0415 | 0 | 144 | 0.0494 | -2.61 | 133 | 0.0357 | 0 | 132 | 0.0424 | -2.4 | Com-Lighting-InGen_CFLratio0353_CFLfixt-25W | Default_Bldg_OS | Com-Lighting-InGen_CFLratio0353_CFLfixt-25WPGEEPr1985CZ01
Com-Iltg-dWatt-CFL_OSbldg |  |  |  | PGE | EPr | 1985 | cWtd | CZ02 | Lamp | 0 | 0 | BaseRatio | 145 | 0.00132 | 0 | 153 | 0.00132 | -1.57 | 133 | 0.00113 | 0 | 140 | 0.00113 | -1.44 | Com-Lighting-InGen_CFLratio0353_CFLfixt-25W | Default_Bldg_OS | Com-Lighting-InGen_CFLratio0353_CFLfixt-25WPGEEPr1985CZ02
Com-Iltg-dWatt-CFL_OSbldg |  |  |  | PGE | EPr | 1985 | cWtd | CZ03 | Lamp | 0 | 0 | BaseRatio | 145 | 0.00132 | 0 | 154 | 0.00132 | -1.52 | 133 | 0.00113 | 0 | 142 | 0.00113 | -1.4 | Com-Lighting-InGen_CFLratio0353_CFLfixt-25W | Default_Bldg_OS | Com-Lighting-InGen_CFLratio0353_CFLfixt-25WPGEEPr1985CZ03
Com-Iltg-dWatt-CFL_OSbldg |  |  |  | PGE | EPr | 1985 | cWtd | CZ04 | Lamp | 0 | 0 | BaseRatio | 145 | 0.0415 | 0 | 156 | 0.0509 | -1.2 | 133 | 0.0357 | 0 | 144 | 0.0437 | -1.11 | Com-Lighting-InGen_CFLratio0353_CFLfixt-25W | Default_Bldg_OS | Com-Lighting-InGen_CFLratio0353_CFLfixt-25WPGEEPr1985CZ04
Com-Iltg-dWatt-CFL_OSbldg |  |  |  | PGE | EPr | 1985 | cWtd | CZ05 | Lamp | 0 | 0 | BaseRatio | 145 | 0.0415 | 0 | 153 | 0.0498 | -1.44 | 133 | 0.0357 | 0 | 142 | 0.0428 | -1.33 | Com-Lighting-InGen_CFLratio0353_CFLfixt-25W | Default_Bldg_OS | Com-Lighting-InGen_CFLratio0353_CFLfixt-25WPGEEPr1985CZ05
Com-Iltg-dWatt-CFL_OSbldg |  |  |  | PGE | EPr | 1985 | cWtd | CZ11 | Lamp | 0 | 0 | BaseRatio | 145 | 0.00132 | 0 | 153 | 0.00132 | -1.44 | 133 | 0.00113 | 0 | 142 | 0.00113 | -1.32 | Com-Lighting-InGen_CFLratio0353_CFLfixt-25W | Default_Bldg_OS | Com-Lighting-InGen_CFLratio0353_CFLfixt-25WPGEEPr1985CZ11
Com-Iltg-dWatt-CFL_OSbldg |  |  |  | PGE | EPr | 1985 | cWtd | CZ12 | Lamp | 0 | 0 | BaseRatio | 145 | 0.00132 | 0 | 153 | 0.00132 | -1.49 | 133 | 0.00113 | 0 | 142 | 0.00113 | -1.38 | Com-Lighting-InGen_CFLratio0353_CFLfixt-25W | Default_Bldg_OS | Com-Lighting-InGen_CFLratio0353_CFLfixt-25WPGEEPr1985CZ12
Com-Iltg-dWatt-CFL_OSbldg |  |  |  | PGE | EPr | 1985 | cWtd | CZ13 | Lamp | 0 | 0 | BaseRatio | 145 | 0.00132 | 0 | 155 | 0.00132 | -1.29 | 133 | 0.00113 | 0 | 143 | 0.00113 | -1.2 | Com-Lighting-InGen_CFLratio0353_CFLfixt-25W | Default_Bldg_OS | Com-Lighting-InGen_CFLratio0353_CFLfixt-25WPGEEPr1985CZ13
Com-Iltg-dWatt-CFL_OSbldg |  |  |  | PGE | EPr | 1985 | cWtd | CZ16 | Lamp | 0 | 0 | BaseRatio | 145 | 0.00132 | 0 | 140 | 0.00132 | -2.58 | 133 | 0.00113 | 0 | 130 | 0.00113 | -2.38 | Com-Lighting-InGen_CFLratio0353_CFLfixt-25W | Default_Bldg_OS | Com-Lighting-InGen_CFLratio0353_CFLfixt-25WPGEEPr1985CZ16
Com-Iltg-dWatt-CFL_OSbldg |  |  |  | PGE | EPr | 1996 | cWtd | CZ01 | Lamp | 0 | 0 | BaseRatio | 145 | 0.0415 | 0 | 144 | 0.0494 | -2.61 | 133 | 0.0357 | 0 | 132 | 0.0424 | -2.4 | Com-Lighting-InGen_CFLratio0353_CFLfixt-25W | Default_Bldg_OS | Com-Lighting-InGen_CFLratio0353_CFLfixt-25WPGEEPr1996CZ01
Com-Iltg-dWatt-CFL_OSbldg |  |  |  | PGE | EPr | 1996 | cWtd | CZ02 | Lamp | 0 | 0 | BaseRatio | 145 | 0.00132 | 0 | 153 | 0.00132 | -1.57 | 133 | 0.00113 | 0 | 140 | 0.00113 | -1.44 | Com-Lighting-InGen_CFLratio0353_CFLfixt-25W | Default_Bldg_OS | Com-Lighting-InGen_CFLratio0353_CFLfixt-25WPGEEPr1996CZ02
Com-Iltg-dWatt-CFL_OSbldg |  |  |  | PGE | EPr | 1996 | cWtd | CZ03 | Lamp | 0 | 0 | BaseRatio | 145 | 0.00132 | 0 | 154 | 0.00132 | -1.52 | 133 | 0.00113 | 0 | 142 | 0.00113 | -1.4 | Com-Lighting-InGen_CFLratio0353_CFLfixt-25W | Default_Bldg_OS | Com-Lighting-InGen_CFLratio0353_CFLfixt-25WPGEEPr1996CZ03
Com-Iltg-dWatt-CFL_OSbldg |  |  |  | PGE | EPr | 1996 | cWtd | CZ04 | Lamp | 0 | 0 | BaseRatio | 145 | 0.0415 | 0 | 156 | 0.0509 | -1.2 | 133 | 0.0357 | 0 | 144 | 0.0437 | -1.11 | Com-Lighting-InGen_CFLratio0353_CFLfixt-25W | Default_Bldg_OS | Com-Lighting-InGen_CFLratio0353_CFLfixt-25WPGEEPr1996CZ04
Com-Iltg-dWatt-CFL_OSbldg |  |  |  | PGE | EPr | 1996 | cWtd | CZ05 | Lamp | 0 | 0 | BaseRatio | 145 | 0.0415 | 0 | 153 | 0.0498 | -1.44 | 133 | 0.0357 | 0 | 142 | 0.0428 | -1.33 | Com-Lighting-InGen_CFLratio0353_CFLfixt-25W | Default_Bldg_OS | Com-Lighting-InGen_CFLratio0353_CFLfixt-25WPGEEPr1996CZ05
Com-Iltg-dWatt-CFL_OSbldg |  |  |  | PGE | EPr | 1996 | cWtd | CZ11 | Lamp | 0 | 0 | BaseRatio | 145 | 0.00132 | 0 | 153 | 0.00132 | -1.44 | 133 | 0.00113 | 0 | 142 | 0.00113 | -1.32 | Com-Lighting-InGen_CFLratio0353_CFLfixt-25W | Default_Bldg_OS | Com-Lighting-InGen_CFLratio0353_CFLfixt-25WPGEEPr1996CZ11
Com-Iltg-dWatt-CFL_OSbldg |  |  |  | PGE | EPr | 1996 | cWtd | CZ12 | Lamp | 0 | 0 | BaseRatio | 145 | 0.00132 | 0 | 153 | 0.00132 | -1.49 | 133 | 0.00113 | 0 | 142 | 0.00113 | -1.38 | Com-Lighting-InGen_CFLratio0353_CFLfixt-25W | Default_Bldg_OS | Com-Lighting-InGen_CFLratio0353_CFLfixt-25WPGEEPr1996CZ12
Com-Iltg-dWatt-CFL_OSbldg |  |  |  | PGE | EPr | 1996 | cWtd | CZ13 | Lamp | 0 | 0 | BaseRatio | 145 | 0.00132 | 0 | 155 | 0.00132 | -1.29 | 133 | 0.00113 | 0 | 143 | 0.00113 | -1.2 | Com-Lighting-InGen_CFLratio0353_CFLfixt-25W | Default_Bldg_OS | Com-Lighting-InGen_CFLratio0353_CFLfixt-25WPGEEPr1996CZ13
Com-Iltg-dWatt-CFL_OSbldg |  |  |  | PGE | EPr | 1996 | cWtd | CZ16 | Lamp | 0 | 0 | BaseRatio | 145 | 0.00132 | 0 | 140 | 0.00132 | -2.58 | 133 | 0.00113 | 0 | 130 | 0.00113 | -2.38 | Com-Lighting-InGen_CFLratio0353_CFLfixt-25W | Default_Bldg_OS | Com-Lighting-InGen_CFLratio0353_CFLfixt-25WPGEEPr1996CZ16
Com-Iltg-dWatt-CFL_OSbldg |  |  |  | PGE | EPr | 2003 | cWtd | CZ01 | Lamp | 0 | 0 | BaseRatio | 145 | 0.0415 | 0 | 144 | 0.0494 | -2.61 | 133 | 0.0357 | 0 | 132 | 0.0424 | -2.4 | Com-Lighting-InGen_CFLratio0353_CFLfixt-25W | Default_Bldg_OS | Com-Lighting-InGen_CFLratio0353_CFLfixt-25WPGEEPr2003CZ01
Com-Iltg-dWatt-CFL_OSbldg |  |  |  | PGE | EPr | 2003 | cWtd | CZ02 | Lamp | 0 | 0 | BaseRatio | 145 | 0.00132 | 0 | 153 | 0.00132 | -1.57 | 133 | 0.00113 | 0 | 140 | 0.00113 | -1.44 | Com-Lighting-InGen_CFLratio0353_CFLfixt-25W | Default_Bldg_OS | Com-Lighting-InGen_CFLratio0353_CFLfixt-25WPGEEPr2003CZ02
Com-Iltg-dWatt-CFL_OSbldg |  |  |  | PGE | EPr | 2003 | cWtd | CZ03 | Lamp | 0 | 0 | BaseRatio | 145 | 0.00132 | 0 | 154 | 0.00132 | -1.52 | 133 | 0.00113 | 0 | 142 | 0.00113 | -1.4 | Com-Lighting-InGen_CFLratio0353_CFLfixt-25W | Default_Bldg_OS | Com-Lighting-InGen_CFLratio0353_CFLfixt-25WPGEEPr2003CZ03
Com-Iltg-dWatt-CFL_OSbldg |  |  |  | PGE | EPr | 2003 | cWtd | CZ04 | Lamp | 0 | 0 | BaseRatio | 145 | 0.0415 | 0 | 156 | 0.0509 | -1.2 | 133 | 0.0357 | 0 | 144 | 0.0437 | -1.11 | Com-Lighting-InGen_CFLratio0353_CFLfixt-25W | Default_Bldg_OS | Com-Lighting-InGen_CFLratio0353_CFLfixt-25WPGEEPr2003CZ04
Com-Iltg-dWatt-CFL_OSbldg |  |  |  | PGE | EPr | 2003 | cWtd | CZ05 | Lamp | 0 | 0 | BaseRatio | 145 | 0.0415 | 0 | 153 | 0.0498 | -1.44 | 133 | 0.0357 | 0 | 142 | 0.0428 | -1.33 | Com-Lighting-InGen_CFLratio0353_CFLfixt-25W | Default_Bldg_OS | Com-Lighting-InGen_CFLratio0353_CFLfixt-25WPGEEPr2003CZ05
Com-Iltg-dWatt-CFL_OSbldg |  |  |  | PGE | EPr | 2003 | cWtd | CZ11 | Lamp | 0 | 0 | BaseRatio | 145 | 0.00132 | 0 | 153 | 0.00132 | -1.44 | 133 | 0.00113 | 0 | 142 | 0.00113 | -1.32 | Com-Lighting-InGen_CFLratio0353_CFLfixt-25W | Default_Bldg_OS | Com-Lighting-InGen_CFLratio0353_CFLfixt-25WPGEEPr2003CZ11
Com-Iltg-dWatt-CFL_OSbldg |  |  |  | PGE | EPr | 2003 | cWtd | CZ12 | Lamp | 0 | 0 | BaseRatio | 145 | 0.00132 | 0 | 153 | 0.00132 | -1.49 | 133 | 0.00113 | 0 | 142 | 0.00113 | -1.38 | Com-Lighting-InGen_CFLratio0353_CFLfixt-25W | Default_Bldg_OS | Com-Lighting-InGen_CFLratio0353_CFLfixt-25WPGEEPr2003CZ12
Com-Iltg-dWatt-CFL_OSbldg |  |  |  | PGE | EPr | 2003 | cWtd | CZ13 | Lamp | 0 | 0 | BaseRatio | 145 | 0.00132 | 0 | 155 | 0.00132 | -1.29 | 133 | 0.00113 | 0 | 143 | 0.00113 | -1.2 | Com-Lighting-InGen_CFLratio0353_CFLfixt-25W | Default_Bldg_OS | Com-Lighting-InGen_CFLratio0353_CFLfixt-25WPGEEPr2003CZ13
Com-Iltg-dWatt-CFL_OSbldg |  |  |  | PGE | EPr | 2003 | cWtd | CZ16 | Lamp | 0 | 0 | BaseRatio | 145 | 0.00132 | 0 | 140 | 0.00132 | -2.58 | 133 | 0.00113 | 0 | 130 | 0.00113 | -2.38 | Com-Lighting-InGen_CFLratio0353_CFLfixt-25W | Default_Bldg_OS | Com-Lighting-InGen_CFLratio0353_CFLfixt-25WPGEEPr2003CZ16
Com-Iltg-dWatt-CFL_OSbldg |  |  |  | PGE | EPr | 2007 | cWtd | CZ01 | Lamp | 0 | 0 | BaseRatio | 145 | 0.0415 | 0 | 144 | 0.0494 | -2.61 | 133 | 0.0357 | 0 | 132 | 0.0424 | -2.4 | Com-Lighting-InGen_CFLratio0353_CFLfixt-25W | Default_Bldg_OS | Com-Lighting-InGen_CFLratio0353_CFLfixt-25WPGEEPr2007CZ01
Com-Iltg-dWatt-CFL_OSbldg |  |  |  | PGE | EPr | 2007 | cWtd | CZ02 | Lamp | 0 | 0 | BaseRatio | 145 | 0.00132 | 0 | 153 | 0.00132 | -1.57 | 133 | 0.00113 | 0 | 140 | 0.00113 | -1.44 | Com-Lighting-InGen_CFLratio0353_CFLfixt-25W | Default_Bldg_OS | Com-Lighting-InGen_CFLratio0353_CFLfixt-25WPGEEPr2007CZ02
Com-Iltg-dWatt-CFL_OSbldg |  |  |  | PGE | EPr | 2007 | cWtd | CZ03 | Lamp | 0 | 0 | BaseRatio | 145 | 0.00132 | 0 | 154 | 0.00132 | -1.52 | 133 | 0.00113 | 0 | 142 | 0.00113 | -1.4 | Com-Lighting-InGen_CFLratio0353_CFLfixt-25W | Default_Bldg_OS | Com-Lighting-InGen_CFLratio0353_CFLfixt-25WPGEEPr2007CZ03
Com-Iltg-dWatt-CFL_OSbldg |  |  |  | PGE | EPr | 2007 | cWtd | CZ04 | Lamp | 0 | 0 | BaseRatio | 145 | 0.0415 | 0 | 156 | 0.0509 | -1.2 | 133 | 0.0357 | 0 | 144 | 0.0437 | -1.11 | Com-Lighting-InGen_CFLratio0353_CFLfixt-25W | Default_Bldg_OS | Com-Lighting-InGen_CFLratio0353_CFLfixt-25WPGEEPr2007CZ04
Com-Iltg-dWatt-CFL_OSbldg |  |  |  | PGE | EPr | 2007 | cWtd | CZ05 | Lamp | 0 | 0 | BaseRatio | 145 | 0.0415 | 0 | 153 | 0.0498 | -1.44 | 133 | 0.0357 | 0 | 142 | 0.0428 | -1.33 | Com-Lighting-InGen_CFLratio0353_CFLfixt-25W | Default_Bldg_OS | Com-Lighting-InGen_CFLratio0353_CFLfixt-25WPGEEPr2007CZ05
Com-Iltg-dWatt-CFL_OSbldg |  |  |  | PGE | EPr | 2007 | cWtd | CZ11 | Lamp | 0 | 0 | BaseRatio | 145 | 0.00132 | 0 | 153 | 0.00132 | -1.44 | 133 | 0.00113 | 0 | 142 | 0.00113 | -1.32 | Com-Lighting-InGen_CFLratio0353_CFLfixt-25W | Default_Bldg_OS | Com-Lighting-InGen_CFLratio0353_CFLfixt-25WPGEEPr2007CZ11
Com-Iltg-dWatt-CFL_OSbldg |  |  |  | PGE | EPr | 2007 | cWtd | CZ12 | Lamp | 0 | 0 | BaseRatio | 145 | 0.00132 | 0 | 153 | 0.00132 | -1.49 | 133 | 0.00113 | 0 | 142 | 0.00113 | -1.38 | Com-Lighting-InGen_CFLratio0353_CFLfixt-25W | Default_Bldg_OS | Com-Lighting-InGen_CFLratio0353_CFLfixt-25WPGEEPr2007CZ12
Com-Iltg-dWatt-CFL_OSbldg |  |  |  | PGE | EPr | 2007 | cWtd | CZ13 | Lamp | 0 | 0 | BaseRatio | 145 | 0.00132 | 0 | 155 | 0.00132 | -1.29 | 133 | 0.00113 | 0 | 143 | 0.00113 | -1.2 | Com-Lighting-InGen_CFLratio0353_CFLfixt-25W | Default_Bldg_OS | Com-Lighting-InGen_CFLratio0353_CFLfixt-25WPGEEPr2007CZ13
Com-Iltg-dWatt-CFL_OSbldg |  |  |  | PGE | EPr | 2007 | cWtd | CZ16 | Lamp | 0 | 0 | BaseRatio | 145 | 0.00132 | 0 | 140 | 0.00132 | -2.58 | 133 | 0.00113 | 0 | 130 | 0.00113 | -2.38 | Com-Lighting-InGen_CFLratio0353_CFLfixt-25W | Default_Bldg_OS | Com-Lighting-InGen_CFLratio0353_CFLfixt-25WPGEEPr2007CZ16
Com-Iltg-dWatt-CFL_OSbldg |  |  |  | PGE | EPr | 2011 | cWtd | CZ01 | Lamp | 0 | 0 | BaseRatio | 133 | 0.036 | 0 | 132 | 0.0428 | -2.4 | 133 | 0.036 | 0 | 132 | 0.0428 | -2.4 | Com-Lighting-InGen_CFLratio0353_CFLfixt-25W | Default_Bldg_OS | Com-Lighting-InGen_CFLratio0353_CFLfixt-25WPGEEPr2011CZ01
Com-Iltg-dWatt-CFL_OSbldg |  |  |  | PGE | EPr | 2011 | cWtd | CZ02 | Lamp | 0 | 0 | BaseRatio | 133 | 0.00114 | 0 | 140 | 0.00114 | -1.44 | 133 | 0.00114 | 0 | 140 | 0.00114 | -1.44 | Com-Lighting-InGen_CFLratio0353_CFLfixt-25W | Default_Bldg_OS | Com-Lighting-InGen_CFLratio0353_CFLfixt-25WPGEEPr2011CZ02
Com-Iltg-dWatt-CFL_OSbldg |  |  |  | PGE | EPr | 2011 | cWtd | CZ03 | Lamp | 0 | 0 | BaseRatio | 133 | 0.00114 | 0 | 142 | 0.00114 | -1.4 | 133 | 0.00114 | 0 | 142 | 0.00114 | -1.4 | Com-Lighting-InGen_CFLratio0353_CFLfixt-25W | Default_Bldg_OS | Com-Lighting-InGen_CFLratio0353_CFLfixt-25WPGEEPr2011CZ03
Com-Iltg-dWatt-CFL_OSbldg |  |  |  | PGE | EPr | 2011 | cWtd | CZ04 | Lamp | 0 | 0 | BaseRatio | 133 | 0.036 | 0 | 144 | 0.0441 | -1.11 | 133 | 0.036 | 0 | 144 | 0.0441 | -1.11 | Com-Lighting-InGen_CFLratio0353_CFLfixt-25W | Default_Bldg_OS | Com-Lighting-InGen_CFLratio0353_CFLfixt-25WPGEEPr2011CZ04
Com-Iltg-dWatt-CFL_OSbldg |  |  |  | PGE | EPr | 2011 | cWtd | CZ05 | Lamp | 0 | 0 | BaseRatio | 133 | 0.036 | 0 | 142 | 0.0432 | -1.33 | 133 | 0.036 | 0 | 142 | 0.0432 | -1.33 | Com-Lighting-InGen_CFLratio0353_CFLfixt-25W | Default_Bldg_OS | Com-Lighting-InGen_CFLratio0353_CFLfixt-25WPGEEPr2011CZ05
Com-Iltg-dWatt-CFL_OSbldg |  |  |  | PGE | EPr | 2011 | cWtd | CZ11 | Lamp | 0 | 0 | BaseRatio | 133 | 0.00114 | 0 | 142 | 0.00114 | -1.32 | 133 | 0.00114 | 0 | 142 | 0.00114 | -1.32 | Com-Lighting-InGen_CFLratio0353_CFLfixt-25W | Default_Bldg_OS | Com-Lighting-InGen_CFLratio0353_CFLfixt-25WPGEEPr2011CZ11
Com-Iltg-dWatt-CFL_OSbldg |  |  |  | PGE | EPr | 2011 | cWtd | CZ12 | Lamp | 0 | 0 | BaseRatio | 133 | 0.00114 | 0 | 142 | 0.00114 | -1.38 | 133 | 0.00114 | 0 | 142 | 0.00114 | -1.38 | Com-Lighting-InGen_CFLratio0353_CFLfixt-25W | Default_Bldg_OS | Com-Lighting-InGen_CFLratio0353_CFLfixt-25WPGEEPr2011CZ12
Com-Iltg-dWatt-CFL_OSbldg |  |  |  | PGE | EPr | 2011 | cWtd | CZ13 | Lamp | 0 | 0 | BaseRatio | 133 | 0.00114 | 0 | 143 | 0.00114 | -1.2 | 133 | 0.00114 | 0 | 143 | 0.00114 | -1.2 | Com-Lighting-InGen_CFLratio0353_CFLfixt-25W | Default_Bldg_OS | Com-Lighting-InGen_CFLratio0353_CFLfixt-25WPGEEPr2011CZ13
Com-Iltg-dWatt-CFL_OSbldg |  |  |  | PGE | EPr | 2011 | cWtd | CZ16 | Lamp | 0 | 0 | BaseRatio | 133 | 0.00114 | 0 | 130 | 0.00114 | -2.38 | 133 | 0.00114 | 0 | 130 | 0.00114 | -2.38 | Com-Lighting-InGen_CFLratio0353_CFLfixt-25W | Default_Bldg_OS | Com-Lighting-InGen_CFLratio0353_CFLfixt-25WPGEEPr2011CZ16
Com-Iltg-dWatt-CFL_OSbldg |  |  |  | PGE | EPr | 2014 | cWtd | CZ01 | Lamp | 0 | 0 | BaseRatio | 133 | 0.036 | 0 | 132 | 0.0428 | -2.4 | 133 | 0.036 | 0 | 132 | 0.0428 | -2.4 | Com-Lighting-InGen_CFLratio0353_CFLfixt-25W | Default_Bldg_OS | Com-Lighting-InGen_CFLratio0353_CFLfixt-25WPGEEPr2014CZ01
Com-Iltg-dWatt-CFL_OSbldg |  |  |  | PGE | EPr | 2014 | cWtd | CZ02 | Lamp | 0 | 0 | BaseRatio | 133 | 0.00114 | 0 | 140 | 0.00114 | -1.44 | 133 | 0.00114 | 0 | 140 | 0.00114 | -1.44 | Com-Lighting-InGen_CFLratio0353_CFLfixt-25W | Default_Bldg_OS | Com-Lighting-InGen_CFLratio0353_CFLfixt-25WPGEEPr2014CZ02
Com-Iltg-dWatt-CFL_OSbldg |  |  |  | PGE | EPr | 2014 | cWtd | CZ03 | Lamp | 0 | 0 | BaseRatio | 133 | 0.00114 | 0 | 142 | 0.00114 | -1.4 | 133 | 0.00114 | 0 | 142 | 0.00114 | -1.4 | Com-Lighting-InGen_CFLratio0353_CFLfixt-25W | Default_Bldg_OS | Com-Lighting-InGen_CFLratio0353_CFLfixt-25WPGEEPr2014CZ03
Com-Iltg-dWatt-CFL_OSbldg |  |  |  | PGE | EPr | 2014 | cWtd | CZ04 | Lamp | 0 | 0 | BaseRatio | 133 | 0.036 | 0 | 144 | 0.0441 | -1.11 | 133 | 0.036 | 0 | 144 | 0.0441 | -1.11 | Com-Lighting-InGen_CFLratio0353_CFLfixt-25W | Default_Bldg_OS | Com-Lighting-InGen_CFLratio0353_CFLfixt-25WPGEEPr2014CZ04
Com-Iltg-dWatt-CFL_OSbldg |  |  |  | PGE | EPr | 2014 | cWtd | CZ05 | Lamp | 0 | 0 | BaseRatio | 133 | 0.036 | 0 | 142 | 0.0432 | -1.33 | 133 | 0.036 | 0 | 142 | 0.0432 | -1.33 | Com-Lighting-InGen_CFLratio0353_CFLfixt-25W | Default_Bldg_OS | Com-Lighting-InGen_CFLratio0353_CFLfixt-25WPGEEPr2014CZ05
Com-Iltg-dWatt-CFL_OSbldg |  |  |  | PGE | EPr | 2014 | cWtd | CZ11 | Lamp | 0 | 0 | BaseRatio | 133 | 0.00114 | 0 | 142 | 0.00114 | -1.32 | 133 | 0.00114 | 0 | 142 | 0.00114 | -1.32 | Com-Lighting-InGen_CFLratio0353_CFLfixt-25W | Default_Bldg_OS | Com-Lighting-InGen_CFLratio0353_CFLfixt-25WPGEEPr2014CZ11
Com-Iltg-dWatt-CFL_OSbldg |  |  |  | PGE | EPr | 2014 | cWtd | CZ12 | Lamp | 0 | 0 | BaseRatio | 133 | 0.00114 | 0 | 142 | 0.00114 | -1.38 | 133 | 0.00114 | 0 | 142 | 0.00114 | -1.38 | Com-Lighting-InGen_CFLratio0353_CFLfixt-25W | Default_Bldg_OS | Com-Lighting-InGen_CFLratio0353_CFLfixt-25WPGEEPr2014CZ12
Com-Iltg-dWatt-CFL_OSbldg |  |  |  | PGE | EPr | 2014 | cWtd | CZ13 | Lamp | 0 | 0 | BaseRatio | 133 | 0.00114 | 0 | 143 | 0.00114 | -1.2 | 133 | 0.00114 | 0 | 143 | 0.00114 | -1.2 | Com-Lighting-InGen_CFLratio0353_CFLfixt-25W | Default_Bldg_OS | Com-Lighting-InGen_CFLratio0353_CFLfixt-25WPGEEPr2014CZ13
Com-Iltg-dWatt-CFL_OSbldg |  |  |  | PGE | EPr | 2014 | cWtd | CZ16 | Lamp | 0 | 0 | BaseRatio | 133 | 0.00114 | 0 | 130 | 0.00114 | -2.38 | 133 | 0.00114 | 0 | 130 | 0.00114 | -2.38 | Com-Lighting-InGen_CFLratio0353_CFLfixt-25W | Default_Bldg_OS | Com-Lighting-InGen_CFLratio0353_CFLfixt-25WPGEEPr2014CZ16
Com-Iltg-dWatt-CFL_OSbldg |  |  |  | PGE | EPr | Ex | cWtd | CZ01 | Lamp | 0 | 0 | BaseRatio | 144 | 0.0413 | 0 | 143 | 0.0492 | -2.6 | 133 | 0.0357 | 0 | 132 | 0.0425 | -2.4 | Com-Lighting-InGen_CFLratio0353_CFLfixt-25W | Default_Bldg_OS | Com-Lighting-InGen_CFLratio0353_CFLfixt-25WPGEEPrExCZ01
Com-Iltg-dWatt-CFL_OSbldg |  |  |  | PGE | EPr | Ex | cWtd | CZ02 | Lamp | 0 | 0 | BaseRatio | 145 | 0.00131 | 0 | 152 | 0.00131 | -1.56 | 133 | 0.00113 | 0 | 140 | 0.00113 | -1.44 | Com-Lighting-InGen_CFLratio0353_CFLfixt-25W | Default_Bldg_OS | Com-Lighting-InGen_CFLratio0353_CFLfixt-25WPGEEPrExCZ02
Com-Iltg-dWatt-CFL_OSbldg |  |  |  | PGE | EPr | Ex | cWtd | CZ03 | Lamp | 0 | 0 | BaseRatio | 145 | 0.00131 | 0 | 154 | 0.00131 | -1.52 | 133 | 0.00113 | 0 | 142 | 0.00113 | -1.4 | Com-Lighting-InGen_CFLratio0353_CFLfixt-25W | Default_Bldg_OS | Com-Lighting-InGen_CFLratio0353_CFLfixt-25WPGEEPrExCZ03
Com-Iltg-dWatt-CFL_OSbldg |  |  |  | PGE | EPr | Ex | cWtd | CZ04 | Lamp | 0 | 0 | BaseRatio | 145 | 0.0413 | 0 | 156 | 0.0506 | -1.2 | 133 | 0.0357 | 0 | 144 | 0.0437 | -1.11 | Com-Lighting-InGen_CFLratio0353_CFLfixt-25W | Default_Bldg_OS | Com-Lighting-InGen_CFLratio0353_CFLfixt-25WPGEEPrExCZ04
Com-Iltg-dWatt-CFL_OSbldg |  |  |  | PGE | EPr | Ex | cWtd | CZ05 | Lamp | 0 | 0 | BaseRatio | 145 | 0.0413 | 0 | 153 | 0.0496 | -1.43 | 133 | 0.0357 | 0 | 142 | 0.0428 | -1.33 | Com-Lighting-InGen_CFLratio0353_CFLfixt-25W | Default_Bldg_OS | Com-Lighting-InGen_CFLratio0353_CFLfixt-25WPGEEPrExCZ05
Com-Iltg-dWatt-CFL_OSbldg |  |  |  | PGE | EPr | Ex | cWtd | CZ11 | Lamp | 0 | 0 | BaseRatio | 144 | 0.00131 | 0 | 153 | 0.00131 | -1.43 | 133 | 0.00113 | 0 | 142 | 0.00113 | -1.32 | Com-Lighting-InGen_CFLratio0353_CFLfixt-25W | Default_Bldg_OS | Com-Lighting-InGen_CFLratio0353_CFLfixt-25WPGEEPrExCZ11
Com-Iltg-dWatt-CFL_OSbldg |  |  |  | PGE | EPr | Ex | cWtd | CZ12 | Lamp | 0 | 0 | BaseRatio | 144 | 0.00131 | 0 | 153 | 0.00131 | -1.49 | 133 | 0.00113 | 0 | 142 | 0.00113 | -1.38 | Com-Lighting-InGen_CFLratio0353_CFLfixt-25W | Default_Bldg_OS | Com-Lighting-InGen_CFLratio0353_CFLfixt-25WPGEEPrExCZ12
Com-Iltg-dWatt-CFL_OSbldg |  |  |  | PGE | EPr | Ex | cWtd | CZ13 | Lamp | 0 | 0 | BaseRatio | 144 | 0.00131 | 0 | 155 | 0.00131 | -1.29 | 133 | 0.00113 | 0 | 143 | 0.00113 | -1.2 | Com-Lighting-InGen_CFLratio0353_CFLfixt-25W | Default_Bldg_OS | Com-Lighting-InGen_CFLratio0353_CFLfixt-25WPGEEPrExCZ13
Com-Iltg-dWatt-CFL_OSbldg |  |  |  | PGE | EPr | Ex | cWtd | CZ16 | Lamp | 0 | 0 | BaseRatio | 144 | 0.00131 | 0 | 140 | 0.00131 | -2.57 | 133 | 0.00113 | 0 | 130 | 0.00113 | -2.38 | Com-Lighting-InGen_CFLratio0353_CFLfixt-25W | Default_Bldg_OS | Com-Lighting-InGen_CFLratio0353_CFLfixt-25WPGEEPrExCZ16
Com-Iltg-dWatt-CFL_OSbldg |  |  |  | PGE | EPr | Ex | cWtd | IOU | Lamp | 0 | 0 | BaseRatio | 144 | 0.00835 | 0 | 153 | 0.00995 | -1.44 | 133 | 0.00721 | 0 | 142 | 0.0086 | -1.34 | Com-Lighting-InGen_CFLratio0353_CFLfixt-25W | Default_Bldg_OS | Com-Lighting-InGen_CFLratio0353_CFLfixt-25WPGEEPrExIOU
Com-Iltg-dWatt-CFL_OSbldg |  |  |  | PGE | EPr | New | cWtd | CZ01 | Lamp | 0 | 0 | BaseRatio | 133 | 0.036 | 0 | 132 | 0.0414 | -2.85 | 133 | 0.036 | 0 | 132 | 0.0414 | -2.85 | Com-Lighting-InGen_CFLratio0353_CFLfixt-25W | Default_Bldg_OS | Com-Lighting-InGen_CFLratio0353_CFLfixt-25WPGEEPrNewCZ01
Com-Iltg-dWatt-CFL_OSbldg |  |  |  | PGE | EPr | New | cWtd | CZ02 | Lamp | 0 | 0 | BaseRatio | 133 | 0.00114 | 0 | 139 | 0.00114 | -1.83 | 133 | 0.00114 | 0 | 139 | 0.00114 | -1.83 | Com-Lighting-InGen_CFLratio0353_CFLfixt-25W | Default_Bldg_OS | Com-Lighting-InGen_CFLratio0353_CFLfixt-25WPGEEPrNewCZ02
Com-Iltg-dWatt-CFL_OSbldg |  |  |  | PGE | EPr | New | cWtd | CZ03 | Lamp | 0 | 0 | BaseRatio | 133 | 0.00114 | 0 | 138 | 0.00114 | -1.74 | 133 | 0.00114 | 0 | 138 | 0.00114 | -1.74 | Com-Lighting-InGen_CFLratio0353_CFLfixt-25W | Default_Bldg_OS | Com-Lighting-InGen_CFLratio0353_CFLfixt-25WPGEEPrNewCZ03
Com-Iltg-dWatt-CFL_OSbldg |  |  |  | PGE | EPr | New | cWtd | CZ04 | Lamp | 0 | 0 | BaseRatio | 133 | 0.036 | 0 | 142 | 0.0467 | -1.42 | 133 | 0.036 | 0 | 142 | 0.0467 | -1.42 | Com-Lighting-InGen_CFLratio0353_CFLfixt-25W | Default_Bldg_OS | Com-Lighting-InGen_CFLratio0353_CFLfixt-25WPGEEPrNewCZ04
Com-Iltg-dWatt-CFL_OSbldg |  |  |  | PGE | EPr | New | cWtd | CZ05 | Lamp | 0 | 0 | BaseRatio | 133 | 0.036 | 0 | 139 | 0.0445 | -1.44 | 133 | 0.036 | 0 | 139 | 0.0445 | -1.44 | Com-Lighting-InGen_CFLratio0353_CFLfixt-25W | Default_Bldg_OS | Com-Lighting-InGen_CFLratio0353_CFLfixt-25WPGEEPrNewCZ05
Com-Iltg-dWatt-CFL_OSbldg |  |  |  | PGE | EPr | New | cWtd | CZ11 | Lamp | 0 | 0 | BaseRatio | 133 | 0.00114 | 0 | 144 | 0.00114 | -1.6 | 133 | 0.00114 | 0 | 144 | 0.00114 | -1.6 | Com-Lighting-InGen_CFLratio0353_CFLfixt-25W | Default_Bldg_OS | Com-Lighting-InGen_CFLratio0353_CFLfixt-25WPGEEPrNewCZ11
Com-Iltg-dWatt-CFL_OSbldg |  |  |  | PGE | EPr | New | cWtd | CZ12 | Lamp | 0 | 0 | BaseRatio | 133 | 0.00114 | 0 | 142 | 0.00114 | -1.64 | 133 | 0.00114 | 0 | 142 | 0.00114 | -1.64 | Com-Lighting-InGen_CFLratio0353_CFLfixt-25W | Default_Bldg_OS | Com-Lighting-InGen_CFLratio0353_CFLfixt-25WPGEEPrNewCZ12
Com-Iltg-dWatt-CFL_OSbldg |  |  |  | PGE | EPr | New | cWtd | CZ13 | Lamp | 0 | 0 | BaseRatio | 133 | 0.00114 | 0 | 144 | 0.00114 | -1.47 | 133 | 0.00114 | 0 | 144 | 0.00114 | -1.47 | Com-Lighting-InGen_CFLratio0353_CFLfixt-25W | Default_Bldg_OS | Com-Lighting-InGen_CFLratio0353_CFLfixt-25WPGEEPrNewCZ13
Com-Iltg-dWatt-CFL_OSbldg |  |  |  | PGE | EPr | New | cWtd | CZ16 | Lamp | 0 | 0 | BaseRatio | 133 | 0.00114 | 0 | 133 | 0.00114 | -2.1 | 133 | 0.00114 | 0 | 133 | 0.00114 | -2.1 | Com-Lighting-InGen_CFLratio0353_CFLfixt-25W | Default_Bldg_OS | Com-Lighting-InGen_CFLratio0353_CFLfixt-25WPGEEPrNewCZ16
Com-Iltg-dWatt-CFL_OSbldg |  |  |  | PGE | EPr | New | cWtd | IOU | Lamp | 0 | 0 | BaseRatio | 133 | 0.00606 | 0 | 141 | 0.00749 | -1.61 | 133 | 0.00606 | 0 | 141 | 0.00749 | -1.61 | Com-Lighting-InGen_CFLratio0353_CFLfixt-25W | Default_Bldg_OS | Com-Lighting-InGen_CFLratio0353_CFLfixt-25WPGEEPrNewIOU
Com-Iltg-dWatt-CFL_OSbldg |  |  |  | PGE | ERC | 1975 | cWtd | CZ01 | Lamp | 0 | 0 | BaseRatio | 170 | 0.0487 | 0 | 164 | 0.0578 | -2.83 | 151 | 0.0394 | 0 | 147 | 0.0467 | -2.52 | Com-Lighting-InGen_CFLratio0353_CFLfixt-25W | Default_Bldg_OS | Com-Lighting-InGen_CFLratio0353_CFLfixt-25WPGEERC1975CZ01
Com-Iltg-dWatt-CFL_OSbldg |  |  |  | PGE | ERC | 1975 | cWtd | CZ02 | Lamp | 0 | 0 | BaseRatio | 170 | 0.0014 | 0 | 171 | 0.0014 | -2.04 | 151 | 0.00114 | 0 | 152 | 0.00114 | -1.81 | Com-Lighting-InGen_CFLratio0353_CFLfixt-25W | Default_Bldg_OS | Com-Lighting-InGen_CFLratio0353_CFLfixt-25WPGEERC1975CZ02
Com-Iltg-dWatt-CFL_OSbldg |  |  |  | PGE | ERC | 1975 | cWtd | CZ03 | Lamp | 0 | 0 | BaseRatio | 170 | 0.0014 | 0 | 172 | 0.0014 | -1.9 | 151 | 0.00114 | 0 | 152 | 0.00114 | -1.69 | Com-Lighting-InGen_CFLratio0353_CFLfixt-25W | Default_Bldg_OS | Com-Lighting-InGen_CFLratio0353_CFLfixt-25WPGEERC1975CZ03
Com-Iltg-dWatt-CFL_OSbldg |  |  |  | PGE | ERC | 1975 | cWtd | CZ04 | Lamp | 0 | 0 | BaseRatio | 170 | 0.0487 | 0 | 176 | 0.0584 | -1.59 | 151 | 0.0394 | 0 | 157 | 0.0473 | -1.42 | Com-Lighting-InGen_CFLratio0353_CFLfixt-25W | Default_Bldg_OS | Com-Lighting-InGen_CFLratio0353_CFLfixt-25WPGEERC1975CZ04
Com-Iltg-dWatt-CFL_OSbldg |  |  |  | PGE | ERC | 1975 | cWtd | CZ05 | Lamp | 0 | 0 | BaseRatio | 170 | 0.0487 | 0 | 172 | 0.0582 | -1.88 | 151 | 0.0394 | 0 | 153 | 0.0471 | -1.68 | Com-Lighting-InGen_CFLratio0353_CFLfixt-25W | Default_Bldg_OS | Com-Lighting-InGen_CFLratio0353_CFLfixt-25WPGEERC1975CZ05
Com-Iltg-dWatt-CFL_OSbldg |  |  |  | PGE | ERC | 1975 | cWtd | CZ11 | Lamp | 0 | 0 | BaseRatio | 170 | 0.0014 | 0 | 176 | 0.0014 | -1.71 | 151 | 0.00114 | 0 | 156 | 0.00114 | -1.52 | Com-Lighting-InGen_CFLratio0353_CFLfixt-25W | Default_Bldg_OS | Com-Lighting-InGen_CFLratio0353_CFLfixt-25WPGEERC1975CZ11
Com-Iltg-dWatt-CFL_OSbldg |  |  |  | PGE | ERC | 1975 | cWtd | CZ12 | Lamp | 0 | 0 | BaseRatio | 170 | 0.0014 | 0 | 175 | 0.0014 | -1.81 | 151 | 0.00114 | 0 | 156 | 0.00114 | -1.61 | Com-Lighting-InGen_CFLratio0353_CFLfixt-25W | Default_Bldg_OS | Com-Lighting-InGen_CFLratio0353_CFLfixt-25WPGEERC1975CZ12
Com-Iltg-dWatt-CFL_OSbldg |  |  |  | PGE | ERC | 1975 | cWtd | CZ13 | Lamp | 0 | 0 | BaseRatio | 170 | 0.0014 | 0 | 178 | 0.0014 | -1.62 | 151 | 0.00114 | 0 | 158 | 0.00114 | -1.44 | Com-Lighting-InGen_CFLratio0353_CFLfixt-25W | Default_Bldg_OS | Com-Lighting-InGen_CFLratio0353_CFLfixt-25WPGEERC1975CZ13
Com-Iltg-dWatt-CFL_OSbldg |  |  |  | PGE | ERC | 1975 | cWtd | CZ16 | Lamp | 0 | 0 | BaseRatio | 170 | 0.0014 | 0 | 167 | 0.0014 | -2.73 | 151 | 0.00114 | 0 | 149 | 0.00114 | -2.43 | Com-Lighting-InGen_CFLratio0353_CFLfixt-25W | Default_Bldg_OS | Com-Lighting-InGen_CFLratio0353_CFLfixt-25WPGEERC1975CZ16
Com-Iltg-dWatt-CFL_OSbldg |  |  |  | PGE | ERC | 1985 | cWtd | CZ01 | Lamp | 0 | 0 | BaseRatio | 170 | 0.0487 | 0 | 164 | 0.0578 | -2.83 | 151 | 0.0394 | 0 | 147 | 0.0467 | -2.52 | Com-Lighting-InGen_CFLratio0353_CFLfixt-25W | Default_Bldg_OS | Com-Lighting-InGen_CFLratio0353_CFLfixt-25WPGEERC1985CZ01
Com-Iltg-dWatt-CFL_OSbldg |  |  |  | PGE | ERC | 1985 | cWtd | CZ02 | Lamp | 0 | 0 | BaseRatio | 170 | 0.0014 | 0 | 171 | 0.0014 | -2.04 | 151 | 0.00114 | 0 | 152 | 0.00114 | -1.81 | Com-Lighting-InGen_CFLratio0353_CFLfixt-25W | Default_Bldg_OS | Com-Lighting-InGen_CFLratio0353_CFLfixt-25WPGEERC1985CZ02
Com-Iltg-dWatt-CFL_OSbldg |  |  |  | PGE | ERC | 1985 | cWtd | CZ03 | Lamp | 0 | 0 | BaseRatio | 170 | 0.0014 | 0 | 172 | 0.0014 | -1.9 | 151 | 0.00114 | 0 | 152 | 0.00114 | -1.69 | Com-Lighting-InGen_CFLratio0353_CFLfixt-25W | Default_Bldg_OS | Com-Lighting-InGen_CFLratio0353_CFLfixt-25WPGEERC1985CZ03
Com-Iltg-dWatt-CFL_OSbldg |  |  |  | PGE | ERC | 1985 | cWtd | CZ04 | Lamp | 0 | 0 | BaseRatio | 170 | 0.0487 | 0 | 176 | 0.0584 | -1.59 | 151 | 0.0394 | 0 | 157 | 0.0473 | -1.42 | Com-Lighting-InGen_CFLratio0353_CFLfixt-25W | Default_Bldg_OS | Com-Lighting-InGen_CFLratio0353_CFLfixt-25WPGEERC1985CZ04
Com-Iltg-dWatt-CFL_OSbldg |  |  |  | PGE | ERC | 1985 | cWtd | CZ05 | Lamp | 0 | 0 | BaseRatio | 170 | 0.0487 | 0 | 172 | 0.0582 | -1.88 | 151 | 0.0394 | 0 | 153 | 0.0471 | -1.68 | Com-Lighting-InGen_CFLratio0353_CFLfixt-25W | Default_Bldg_OS | Com-Lighting-InGen_CFLratio0353_CFLfixt-25WPGEERC1985CZ05
Com-Iltg-dWatt-CFL_OSbldg |  |  |  | PGE | ERC | 1985 | cWtd | CZ11 | Lamp | 0 | 0 | BaseRatio | 170 | 0.0014 | 0 | 176 | 0.0014 | -1.71 | 151 | 0.00114 | 0 | 156 | 0.00114 | -1.52 | Com-Lighting-InGen_CFLratio0353_CFLfixt-25W | Default_Bldg_OS | Com-Lighting-InGen_CFLratio0353_CFLfixt-25WPGEERC1985CZ11
Com-Iltg-dWatt-CFL_OSbldg |  |  |  | PGE | ERC | 1985 | cWtd | CZ12 | Lamp | 0 | 0 | BaseRatio | 170 | 0.0014 | 0 | 175 | 0.0014 | -1.81 | 151 | 0.00114 | 0 | 156 | 0.00114 | -1.61 | Com-Lighting-InGen_CFLratio0353_CFLfixt-25W | Default_Bldg_OS | Com-Lighting-InGen_CFLratio0353_CFLfixt-25WPGEERC1985CZ12
Com-Iltg-dWatt-CFL_OSbldg |  |  |  | PGE | ERC | 1985 | cWtd | CZ13 | Lamp | 0 | 0 | BaseRatio | 170 | 0.0014 | 0 | 178 | 0.0014 | -1.62 | 151 | 0.00114 | 0 | 158 | 0.00114 | -1.44 | Com-Lighting-InGen_CFLratio0353_CFLfixt-25W | Default_Bldg_OS | Com-Lighting-InGen_CFLratio0353_CFLfixt-25WPGEERC1985CZ13
Com-Iltg-dWatt-CFL_OSbldg |  |  |  | PGE | ERC | 1985 | cWtd | CZ16 | Lamp | 0 | 0 | BaseRatio | 170 | 0.0014 | 0 | 167 | 0.0014 | -2.73 | 151 | 0.00114 | 0 | 149 | 0.00114 | -2.43 | Com-Lighting-InGen_CFLratio0353_CFLfixt-25W | Default_Bldg_OS | Com-Lighting-InGen_CFLratio0353_CFLfixt-25WPGEERC1985CZ16
Com-Iltg-dWatt-CFL_OSbldg |  |  |  | PGE | ERC | 1996 | cWtd | CZ01 | Lamp | 0 | 0 | BaseRatio | 170 | 0.0487 | 0 | 164 | 0.0578 | -2.83 | 151 | 0.0394 | 0 | 147 | 0.0467 | -2.52 | Com-Lighting-InGen_CFLratio0353_CFLfixt-25W | Default_Bldg_OS | Com-Lighting-InGen_CFLratio0353_CFLfixt-25WPGEERC1996CZ01
Com-Iltg-dWatt-CFL_OSbldg |  |  |  | PGE | ERC | 1996 | cWtd | CZ02 | Lamp | 0 | 0 | BaseRatio | 170 | 0.0014 | 0 | 171 | 0.0014 | -2.04 | 151 | 0.00114 | 0 | 152 | 0.00114 | -1.81 | Com-Lighting-InGen_CFLratio0353_CFLfixt-25W | Default_Bldg_OS | Com-Lighting-InGen_CFLratio0353_CFLfixt-25WPGEERC1996CZ02
Com-Iltg-dWatt-CFL_OSbldg |  |  |  | PGE | ERC | 1996 | cWtd | CZ03 | Lamp | 0 | 0 | BaseRatio | 170 | 0.0014 | 0 | 172 | 0.0014 | -1.9 | 151 | 0.00114 | 0 | 152 | 0.00114 | -1.69 | Com-Lighting-InGen_CFLratio0353_CFLfixt-25W | Default_Bldg_OS | Com-Lighting-InGen_CFLratio0353_CFLfixt-25WPGEERC1996CZ03
Com-Iltg-dWatt-CFL_OSbldg |  |  |  | PGE | ERC | 1996 | cWtd | CZ04 | Lamp | 0 | 0 | BaseRatio | 170 | 0.0487 | 0 | 176 | 0.0584 | -1.59 | 151 | 0.0394 | 0 | 157 | 0.0473 | -1.42 | Com-Lighting-InGen_CFLratio0353_CFLfixt-25W | Default_Bldg_OS | Com-Lighting-InGen_CFLratio0353_CFLfixt-25WPGEERC1996CZ04
Com-Iltg-dWatt-CFL_OSbldg |  |  |  | PGE | ERC | 1996 | cWtd | CZ05 | Lamp | 0 | 0 | BaseRatio | 170 | 0.0487 | 0 | 172 | 0.0582 | -1.88 | 151 | 0.0394 | 0 | 153 | 0.0471 | -1.68 | Com-Lighting-InGen_CFLratio0353_CFLfixt-25W | Default_Bldg_OS | Com-Lighting-InGen_CFLratio0353_CFLfixt-25WPGEERC1996CZ05
Com-Iltg-dWatt-CFL_OSbldg |  |  |  | PGE | ERC | 1996 | cWtd | CZ11 | Lamp | 0 | 0 | BaseRatio | 170 | 0.0014 | 0 | 176 | 0.0014 | -1.71 | 151 | 0.00114 | 0 | 156 | 0.00114 | -1.52 | Com-Lighting-InGen_CFLratio0353_CFLfixt-25W | Default_Bldg_OS | Com-Lighting-InGen_CFLratio0353_CFLfixt-25WPGEERC1996CZ11
Com-Iltg-dWatt-CFL_OSbldg |  |  |  | PGE | ERC | 1996 | cWtd | CZ12 | Lamp | 0 | 0 | BaseRatio | 170 | 0.0014 | 0 | 175 | 0.0014 | -1.81 | 151 | 0.00114 | 0 | 156 | 0.00114 | -1.61 | Com-Lighting-InGen_CFLratio0353_CFLfixt-25W | Default_Bldg_OS | Com-Lighting-InGen_CFLratio0353_CFLfixt-25WPGEERC1996CZ12
Com-Iltg-dWatt-CFL_OSbldg |  |  |  | PGE | ERC | 1996 | cWtd | CZ13 | Lamp | 0 | 0 | BaseRatio | 170 | 0.0014 | 0 | 178 | 0.0014 | -1.62 | 151 | 0.00114 | 0 | 158 | 0.00114 | -1.44 | Com-Lighting-InGen_CFLratio0353_CFLfixt-25W | Default_Bldg_OS | Com-Lighting-InGen_CFLratio0353_CFLfixt-25WPGEERC1996CZ13
Com-Iltg-dWatt-CFL_OSbldg |  |  |  | PGE | ERC | 1996 | cWtd | CZ16 | Lamp | 0 | 0 | BaseRatio | 170 | 0.0014 | 0 | 167 | 0.0014 | -2.73 | 151 | 0.00114 | 0 | 149 | 0.00114 | -2.43 | Com-Lighting-InGen_CFLratio0353_CFLfixt-25W | Default_Bldg_OS | Com-Lighting-InGen_CFLratio0353_CFLfixt-25WPGEERC1996CZ16
Com-Iltg-dWatt-CFL_OSbldg |  |  |  | PGE | ERC | 2003 | cWtd | CZ01 | Lamp | 0 | 0 | BaseRatio | 170 | 0.0487 | 0 | 164 | 0.0578 | -2.83 | 151 | 0.0394 | 0 | 147 | 0.0467 | -2.52 | Com-Lighting-InGen_CFLratio0353_CFLfixt-25W | Default_Bldg_OS | Com-Lighting-InGen_CFLratio0353_CFLfixt-25WPGEERC2003CZ01
Com-Iltg-dWatt-CFL_OSbldg |  |  |  | PGE | ERC | 2003 | cWtd | CZ02 | Lamp | 0 | 0 | BaseRatio | 170 | 0.0014 | 0 | 171 | 0.0014 | -2.04 | 151 | 0.00114 | 0 | 152 | 0.00114 | -1.81 | Com-Lighting-InGen_CFLratio0353_CFLfixt-25W | Default_Bldg_OS | Com-Lighting-InGen_CFLratio0353_CFLfixt-25WPGEERC2003CZ02
Com-Iltg-dWatt-CFL_OSbldg |  |  |  | PGE | ERC | 2003 | cWtd | CZ03 | Lamp | 0 | 0 | BaseRatio | 170 | 0.0014 | 0 | 172 | 0.0014 | -1.9 | 151 | 0.00114 | 0 | 152 | 0.00114 | -1.69 | Com-Lighting-InGen_CFLratio0353_CFLfixt-25W | Default_Bldg_OS | Com-Lighting-InGen_CFLratio0353_CFLfixt-25WPGEERC2003CZ03
Com-Iltg-dWatt-CFL_OSbldg |  |  |  | PGE | ERC | 2003 | cWtd | CZ04 | Lamp | 0 | 0 | BaseRatio | 170 | 0.0487 | 0 | 176 | 0.0584 | -1.59 | 151 | 0.0394 | 0 | 157 | 0.0473 | -1.42 | Com-Lighting-InGen_CFLratio0353_CFLfixt-25W | Default_Bldg_OS | Com-Lighting-InGen_CFLratio0353_CFLfixt-25WPGEERC2003CZ04
Com-Iltg-dWatt-CFL_OSbldg |  |  |  | PGE | ERC | 2003 | cWtd | CZ05 | Lamp | 0 | 0 | BaseRatio | 170 | 0.0487 | 0 | 172 | 0.0582 | -1.88 | 151 | 0.0394 | 0 | 153 | 0.0471 | -1.68 | Com-Lighting-InGen_CFLratio0353_CFLfixt-25W | Default_Bldg_OS | Com-Lighting-InGen_CFLratio0353_CFLfixt-25WPGEERC2003CZ05
Com-Iltg-dWatt-CFL_OSbldg |  |  |  | PGE | ERC | 2003 | cWtd | CZ11 | Lamp | 0 | 0 | BaseRatio | 170 | 0.0014 | 0 | 176 | 0.0014 | -1.71 | 151 | 0.00114 | 0 | 156 | 0.00114 | -1.52 | Com-Lighting-InGen_CFLratio0353_CFLfixt-25W | Default_Bldg_OS | Com-Lighting-InGen_CFLratio0353_CFLfixt-25WPGEERC2003CZ11
Com-Iltg-dWatt-CFL_OSbldg |  |  |  | PGE | ERC | 2003 | cWtd | CZ12 | Lamp | 0 | 0 | BaseRatio | 170 | 0.0014 | 0 | 175 | 0.0014 | -1.81 | 151 | 0.00114 | 0 | 156 | 0.00114 | -1.61 | Com-Lighting-InGen_CFLratio0353_CFLfixt-25W | Default_Bldg_OS | Com-Lighting-InGen_CFLratio0353_CFLfixt-25WPGEERC2003CZ12
Com-Iltg-dWatt-CFL_OSbldg |  |  |  | PGE | ERC | 2003 | cWtd | CZ13 | Lamp | 0 | 0 | BaseRatio | 170 | 0.0014 | 0 | 178 | 0.0014 | -1.62 | 151 | 0.00114 | 0 | 158 | 0.00114 | -1.44 | Com-Lighting-InGen_CFLratio0353_CFLfixt-25W | Default_Bldg_OS | Com-Lighting-InGen_CFLratio0353_CFLfixt-25WPGEERC2003CZ13
Com-Iltg-dWatt-CFL_OSbldg |  |  |  | PGE | ERC | 2003 | cWtd | CZ16 | Lamp | 0 | 0 | BaseRatio | 170 | 0.0014 | 0 | 167 | 0.0014 | -2.73 | 151 | 0.00114 | 0 | 149 | 0.00114 | -2.43 | Com-Lighting-InGen_CFLratio0353_CFLfixt-25W | Default_Bldg_OS | Com-Lighting-InGen_CFLratio0353_CFLfixt-25WPGEERC2003CZ16
Com-Iltg-dWatt-CFL_OSbldg |  |  |  | PGE | ERC | 2007 | cWtd | CZ01 | Lamp | 0 | 0 | BaseRatio | 170 | 0.0487 | 0 | 164 | 0.0578 | -2.83 | 151 | 0.0394 | 0 | 147 | 0.0467 | -2.52 | Com-Lighting-InGen_CFLratio0353_CFLfixt-25W | Default_Bldg_OS | Com-Lighting-InGen_CFLratio0353_CFLfixt-25WPGEERC2007CZ01
Com-Iltg-dWatt-CFL_OSbldg |  |  |  | PGE | ERC | 2007 | cWtd | CZ02 | Lamp | 0 | 0 | BaseRatio | 170 | 0.0014 | 0 | 171 | 0.0014 | -2.04 | 151 | 0.00114 | 0 | 152 | 0.00114 | -1.81 | Com-Lighting-InGen_CFLratio0353_CFLfixt-25W | Default_Bldg_OS | Com-Lighting-InGen_CFLratio0353_CFLfixt-25WPGEERC2007CZ02
Com-Iltg-dWatt-CFL_OSbldg |  |  |  | PGE | ERC | 2007 | cWtd | CZ03 | Lamp | 0 | 0 | BaseRatio | 170 | 0.0014 | 0 | 172 | 0.0014 | -1.9 | 151 | 0.00114 | 0 | 152 | 0.00114 | -1.69 | Com-Lighting-InGen_CFLratio0353_CFLfixt-25W | Default_Bldg_OS | Com-Lighting-InGen_CFLratio0353_CFLfixt-25WPGEERC2007CZ03
Com-Iltg-dWatt-CFL_OSbldg |  |  |  | PGE | ERC | 2007 | cWtd | CZ04 | Lamp | 0 | 0 | BaseRatio | 170 | 0.0487 | 0 | 176 | 0.0584 | -1.59 | 151 | 0.0394 | 0 | 157 | 0.0473 | -1.42 | Com-Lighting-InGen_CFLratio0353_CFLfixt-25W | Default_Bldg_OS | Com-Lighting-InGen_CFLratio0353_CFLfixt-25WPGEERC2007CZ04
Com-Iltg-dWatt-CFL_OSbldg |  |  |  | PGE | ERC | 2007 | cWtd | CZ05 | Lamp | 0 | 0 | BaseRatio | 170 | 0.0487 | 0 | 172 | 0.0582 | -1.88 | 151 | 0.0394 | 0 | 153 | 0.0471 | -1.68 | Com-Lighting-InGen_CFLratio0353_CFLfixt-25W | Default_Bldg_OS | Com-Lighting-InGen_CFLratio0353_CFLfixt-25WPGEERC2007CZ05
Com-Iltg-dWatt-CFL_OSbldg |  |  |  | PGE | ERC | 2007 | cWtd | CZ11 | Lamp | 0 | 0 | BaseRatio | 170 | 0.0014 | 0 | 176 | 0.0014 | -1.71 | 151 | 0.00114 | 0 | 156 | 0.00114 | -1.52 | Com-Lighting-InGen_CFLratio0353_CFLfixt-25W | Default_Bldg_OS | Com-Lighting-InGen_CFLratio0353_CFLfixt-25WPGEERC2007CZ11
Com-Iltg-dWatt-CFL_OSbldg |  |  |  | PGE | ERC | 2007 | cWtd | CZ12 | Lamp | 0 | 0 | BaseRatio | 170 | 0.0014 | 0 | 175 | 0.0014 | -1.81 | 151 | 0.00114 | 0 | 156 | 0.00114 | -1.61 | Com-Lighting-InGen_CFLratio0353_CFLfixt-25W | Default_Bldg_OS | Com-Lighting-InGen_CFLratio0353_CFLfixt-25WPGEERC2007CZ12
Com-Iltg-dWatt-CFL_OSbldg |  |  |  | PGE | ERC | 2007 | cWtd | CZ13 | Lamp | 0 | 0 | BaseRatio | 170 | 0.0014 | 0 | 178 | 0.0014 | -1.62 | 151 | 0.00114 | 0 | 158 | 0.00114 | -1.44 | Com-Lighting-InGen_CFLratio0353_CFLfixt-25W | Default_Bldg_OS | Com-Lighting-InGen_CFLratio0353_CFLfixt-25WPGEERC2007CZ13
Com-Iltg-dWatt-CFL_OSbldg |  |  |  | PGE | ERC | 2007 | cWtd | CZ16 | Lamp | 0 | 0 | BaseRatio | 170 | 0.0014 | 0 | 167 | 0.0014 | -2.73 | 151 | 0.00114 | 0 | 149 | 0.00114 | -2.43 | Com-Lighting-InGen_CFLratio0353_CFLfixt-25W | Default_Bldg_OS | Com-Lighting-InGen_CFLratio0353_CFLfixt-25WPGEERC2007CZ16
Com-Iltg-dWatt-CFL_OSbldg |  |  |  | PGE | ERC | 2011 | cWtd | CZ01 | Lamp | 0 | 0 | BaseRatio | 151 | 0.0399 | 0 | 147 | 0.0474 | -2.52 | 151 | 0.0399 | 0 | 147 | 0.0474 | -2.52 | Com-Lighting-InGen_CFLratio0353_CFLfixt-25W | Default_Bldg_OS | Com-Lighting-InGen_CFLratio0353_CFLfixt-25WPGEERC2011CZ01
Com-Iltg-dWatt-CFL_OSbldg |  |  |  | PGE | ERC | 2011 | cWtd | CZ02 | Lamp | 0 | 0 | BaseRatio | 151 | 0.00115 | 0 | 152 | 0.00115 | -1.81 | 151 | 0.00115 | 0 | 152 | 0.00115 | -1.81 | Com-Lighting-InGen_CFLratio0353_CFLfixt-25W | Default_Bldg_OS | Com-Lighting-InGen_CFLratio0353_CFLfixt-25WPGEERC2011CZ02
Com-Iltg-dWatt-CFL_OSbldg |  |  |  | PGE | ERC | 2011 | cWtd | CZ03 | Lamp | 0 | 0 | BaseRatio | 151 | 0.00115 | 0 | 152 | 0.00115 | -1.69 | 151 | 0.00115 | 0 | 152 | 0.00115 | -1.69 | Com-Lighting-InGen_CFLratio0353_CFLfixt-25W | Default_Bldg_OS | Com-Lighting-InGen_CFLratio0353_CFLfixt-25WPGEERC2011CZ03
Com-Iltg-dWatt-CFL_OSbldg |  |  |  | PGE | ERC | 2011 | cWtd | CZ04 | Lamp | 0 | 0 | BaseRatio | 151 | 0.0399 | 0 | 157 | 0.0479 | -1.42 | 151 | 0.0399 | 0 | 157 | 0.0479 | -1.42 | Com-Lighting-InGen_CFLratio0353_CFLfixt-25W | Default_Bldg_OS | Com-Lighting-InGen_CFLratio0353_CFLfixt-25WPGEERC2011CZ04
Com-Iltg-dWatt-CFL_OSbldg |  |  |  | PGE | ERC | 2011 | cWtd | CZ05 | Lamp | 0 | 0 | BaseRatio | 151 | 0.0399 | 0 | 153 | 0.0478 | -1.68 | 151 | 0.0399 | 0 | 153 | 0.0478 | -1.68 | Com-Lighting-InGen_CFLratio0353_CFLfixt-25W | Default_Bldg_OS | Com-Lighting-InGen_CFLratio0353_CFLfixt-25WPGEERC2011CZ05
Com-Iltg-dWatt-CFL_OSbldg |  |  |  | PGE | ERC | 2011 | cWtd | CZ11 | Lamp | 0 | 0 | BaseRatio | 151 | 0.00115 | 0 | 156 | 0.00115 | -1.52 | 151 | 0.00115 | 0 | 156 | 0.00115 | -1.52 | Com-Lighting-InGen_CFLratio0353_CFLfixt-25W | Default_Bldg_OS | Com-Lighting-InGen_CFLratio0353_CFLfixt-25WPGEERC2011CZ11
Com-Iltg-dWatt-CFL_OSbldg |  |  |  | PGE | ERC | 2011 | cWtd | CZ12 | Lamp | 0 | 0 | BaseRatio | 151 | 0.00115 | 0 | 156 | 0.00115 | -1.61 | 151 | 0.00115 | 0 | 156 | 0.00115 | -1.61 | Com-Lighting-InGen_CFLratio0353_CFLfixt-25W | Default_Bldg_OS | Com-Lighting-InGen_CFLratio0353_CFLfixt-25WPGEERC2011CZ12
Com-Iltg-dWatt-CFL_OSbldg |  |  |  | PGE | ERC | 2011 | cWtd | CZ13 | Lamp | 0 | 0 | BaseRatio | 151 | 0.00115 | 0 | 158 | 0.00115 | -1.44 | 151 | 0.00115 | 0 | 158 | 0.00115 | -1.44 | Com-Lighting-InGen_CFLratio0353_CFLfixt-25W | Default_Bldg_OS | Com-Lighting-InGen_CFLratio0353_CFLfixt-25WPGEERC2011CZ13
Com-Iltg-dWatt-CFL_OSbldg |  |  |  | PGE | ERC | 2011 | cWtd | CZ16 | Lamp | 0 | 0 | BaseRatio | 151 | 0.00115 | 0 | 149 | 0.00115 | -2.43 | 151 | 0.00115 | 0 | 149 | 0.00115 | -2.43 | Com-Lighting-InGen_CFLratio0353_CFLfixt-25W | Default_Bldg_OS | Com-Lighting-InGen_CFLratio0353_CFLfixt-25WPGEERC2011CZ16
Com-Iltg-dWatt-CFL_OSbldg |  |  |  | PGE | ERC | 2014 | cWtd | CZ01 | Lamp | 0 | 0 | BaseRatio | 151 | 0.0399 | 0 | 147 | 0.0474 | -2.52 | 151 | 0.0399 | 0 | 147 | 0.0474 | -2.52 | Com-Lighting-InGen_CFLratio0353_CFLfixt-25W | Default_Bldg_OS | Com-Lighting-InGen_CFLratio0353_CFLfixt-25WPGEERC2014CZ01
Com-Iltg-dWatt-CFL_OSbldg |  |  |  | PGE | ERC | 2014 | cWtd | CZ02 | Lamp | 0 | 0 | BaseRatio | 151 | 0.00115 | 0 | 152 | 0.00115 | -1.81 | 151 | 0.00115 | 0 | 152 | 0.00115 | -1.81 | Com-Lighting-InGen_CFLratio0353_CFLfixt-25W | Default_Bldg_OS | Com-Lighting-InGen_CFLratio0353_CFLfixt-25WPGEERC2014CZ02
Com-Iltg-dWatt-CFL_OSbldg |  |  |  | PGE | ERC | 2014 | cWtd | CZ03 | Lamp | 0 | 0 | BaseRatio | 151 | 0.00115 | 0 | 152 | 0.00115 | -1.69 | 151 | 0.00115 | 0 | 152 | 0.00115 | -1.69 | Com-Lighting-InGen_CFLratio0353_CFLfixt-25W | Default_Bldg_OS | Com-Lighting-InGen_CFLratio0353_CFLfixt-25WPGEERC2014CZ03
Com-Iltg-dWatt-CFL_OSbldg |  |  |  | PGE | ERC | 2014 | cWtd | CZ04 | Lamp | 0 | 0 | BaseRatio | 151 | 0.0399 | 0 | 157 | 0.0479 | -1.42 | 151 | 0.0399 | 0 | 157 | 0.0479 | -1.42 | Com-Lighting-InGen_CFLratio0353_CFLfixt-25W | Default_Bldg_OS | Com-Lighting-InGen_CFLratio0353_CFLfixt-25WPGEERC2014CZ04
Com-Iltg-dWatt-CFL_OSbldg |  |  |  | PGE | ERC | 2014 | cWtd | CZ05 | Lamp | 0 | 0 | BaseRatio | 151 | 0.0399 | 0 | 153 | 0.0478 | -1.68 | 151 | 0.0399 | 0 | 153 | 0.0478 | -1.68 | Com-Lighting-InGen_CFLratio0353_CFLfixt-25W | Default_Bldg_OS | Com-Lighting-InGen_CFLratio0353_CFLfixt-25WPGEERC2014CZ05
Com-Iltg-dWatt-CFL_OSbldg |  |  |  | PGE | ERC | 2014 | cWtd | CZ11 | Lamp | 0 | 0 | BaseRatio | 151 | 0.00115 | 0 | 156 | 0.00115 | -1.52 | 151 | 0.00115 | 0 | 156 | 0.00115 | -1.52 | Com-Lighting-InGen_CFLratio0353_CFLfixt-25W | Default_Bldg_OS | Com-Lighting-InGen_CFLratio0353_CFLfixt-25WPGEERC2014CZ11
Com-Iltg-dWatt-CFL_OSbldg |  |  |  | PGE | ERC | 2014 | cWtd | CZ12 | Lamp | 0 | 0 | BaseRatio | 151 | 0.00115 | 0 | 156 | 0.00115 | -1.61 | 151 | 0.00115 | 0 | 156 | 0.00115 | -1.61 | Com-Lighting-InGen_CFLratio0353_CFLfixt-25W | Default_Bldg_OS | Com-Lighting-InGen_CFLratio0353_CFLfixt-25WPGEERC2014CZ12
Com-Iltg-dWatt-CFL_OSbldg |  |  |  | PGE | ERC | 2014 | cWtd | CZ13 | Lamp | 0 | 0 | BaseRatio | 151 | 0.00115 | 0 | 158 | 0.00115 | -1.44 | 151 | 0.00115 | 0 | 158 | 0.00115 | -1.44 | Com-Lighting-InGen_CFLratio0353_CFLfixt-25W | Default_Bldg_OS | Com-Lighting-InGen_CFLratio0353_CFLfixt-25WPGEERC2014CZ13
Com-Iltg-dWatt-CFL_OSbldg |  |  |  | PGE | ERC | 2014 | cWtd | CZ16 | Lamp | 0 | 0 | BaseRatio | 151 | 0.00115 | 0 | 149 | 0.00115 | -2.43 | 151 | 0.00115 | 0 | 149 | 0.00115 | -2.43 | Com-Lighting-InGen_CFLratio0353_CFLfixt-25W | Default_Bldg_OS | Com-Lighting-InGen_CFLratio0353_CFLfixt-25WPGEERC2014CZ16
Com-Iltg-dWatt-CFL_OSbldg |  |  |  | PGE | ERC | Ex | cWtd | CZ01 | Lamp | 0 | 0 | BaseRatio | 169 | 0.0483 | 0 | 164 | 0.0574 | -2.82 | 151 | 0.0394 | 0 | 147 | 0.0468 | -2.52 | Com-Lighting-InGen_CFLratio0353_CFLfixt-25W | Default_Bldg_OS | Com-Lighting-InGen_CFLratio0353_CFLfixt-25WPGEERCExCZ01
Com-Iltg-dWatt-CFL_OSbldg |  |  |  | PGE | ERC | Ex | cWtd | CZ02 | Lamp | 0 | 0 | BaseRatio | 169 | 0.0014 | 0 | 170 | 0.0014 | -2.03 | 151 | 0.00114 | 0 | 152 | 0.00114 | -1.81 | Com-Lighting-InGen_CFLratio0353_CFLfixt-25W | Default_Bldg_OS | Com-Lighting-InGen_CFLratio0353_CFLfixt-25WPGEERCExCZ02
Com-Iltg-dWatt-CFL_OSbldg |  |  |  | PGE | ERC | Ex | cWtd | CZ03 | Lamp | 0 | 0 | BaseRatio | 169 | 0.0014 | 0 | 171 | 0.0014 | -1.89 | 151 | 0.00114 | 0 | 152 | 0.00114 | -1.69 | Com-Lighting-InGen_CFLratio0353_CFLfixt-25W | Default_Bldg_OS | Com-Lighting-InGen_CFLratio0353_CFLfixt-25WPGEERCExCZ03
Com-Iltg-dWatt-CFL_OSbldg |  |  |  | PGE | ERC | Ex | cWtd | CZ04 | Lamp | 0 | 0 | BaseRatio | 169 | 0.0484 | 0 | 176 | 0.0581 | -1.58 | 151 | 0.0394 | 0 | 157 | 0.0473 | -1.42 | Com-Lighting-InGen_CFLratio0353_CFLfixt-25W | Default_Bldg_OS | Com-Lighting-InGen_CFLratio0353_CFLfixt-25WPGEERCExCZ04
Com-Iltg-dWatt-CFL_OSbldg |  |  |  | PGE | ERC | Ex | cWtd | CZ05 | Lamp | 0 | 0 | BaseRatio | 169 | 0.0484 | 0 | 171 | 0.0578 | -1.87 | 151 | 0.0394 | 0 | 153 | 0.0471 | -1.68 | Com-Lighting-InGen_CFLratio0353_CFLfixt-25W | Default_Bldg_OS | Com-Lighting-InGen_CFLratio0353_CFLfixt-25WPGEERCExCZ05
Com-Iltg-dWatt-CFL_OSbldg |  |  |  | PGE | ERC | Ex | cWtd | CZ11 | Lamp | 0 | 0 | BaseRatio | 169 | 0.00139 | 0 | 174 | 0.00139 | -1.7 | 151 | 0.00114 | 0 | 156 | 0.00114 | -1.52 | Com-Lighting-InGen_CFLratio0353_CFLfixt-25W | Default_Bldg_OS | Com-Lighting-InGen_CFLratio0353_CFLfixt-25WPGEERCExCZ11
Com-Iltg-dWatt-CFL_OSbldg |  |  |  | PGE | ERC | Ex | cWtd | CZ12 | Lamp | 0 | 0 | BaseRatio | 169 | 0.00139 | 0 | 174 | 0.00139 | -1.8 | 151 | 0.00114 | 0 | 156 | 0.00114 | -1.61 | Com-Lighting-InGen_CFLratio0353_CFLfixt-25W | Default_Bldg_OS | Com-Lighting-InGen_CFLratio0353_CFLfixt-25WPGEERCExCZ12
Com-Iltg-dWatt-CFL_OSbldg |  |  |  | PGE | ERC | Ex | cWtd | CZ13 | Lamp | 0 | 0 | BaseRatio | 169 | 0.00139 | 0 | 177 | 0.00139 | -1.61 | 151 | 0.00114 | 0 | 158 | 0.00114 | -1.44 | Com-Lighting-InGen_CFLratio0353_CFLfixt-25W | Default_Bldg_OS | Com-Lighting-InGen_CFLratio0353_CFLfixt-25WPGEERCExCZ13
Com-Iltg-dWatt-CFL_OSbldg |  |  |  | PGE | ERC | Ex | cWtd | CZ16 | Lamp | 0 | 0 | BaseRatio | 169 | 0.00139 | 0 | 166 | 0.00139 | -2.71 | 151 | 0.00114 | 0 | 149 | 0.00114 | -2.43 | Com-Lighting-InGen_CFLratio0353_CFLfixt-25W | Default_Bldg_OS | Com-Lighting-InGen_CFLratio0353_CFLfixt-25WPGEERCExCZ16
Com-Iltg-dWatt-CFL_OSbldg |  |  |  | PGE | ERC | Ex | cWtd | IOU | Lamp | 0 | 0 | BaseRatio | 169 | 0.00966 | 0 | 173 | 0.0114 | -1.8 | 151 | 0.00788 | 0 | 155 | 0.00926 | -1.6 | Com-Lighting-InGen_CFLratio0353_CFLfixt-25W | Default_Bldg_OS | Com-Lighting-InGen_CFLratio0353_CFLfixt-25WPGEERCExIOU
Com-Iltg-dWatt-CFL_OSbldg |  |  |  | PGE | ERC | New | cWtd | CZ01 | Lamp | 0 | 0 | BaseRatio | 151 | 0.0399 | 0 | 155 | 0.0472 | -2.97 | 151 | 0.0399 | 0 | 155 | 0.0472 | -2.97 | Com-Lighting-InGen_CFLratio0353_CFLfixt-25W | Default_Bldg_OS | Com-Lighting-InGen_CFLratio0353_CFLfixt-25WPGEERCNewCZ01
Com-Iltg-dWatt-CFL_OSbldg |  |  |  | PGE | ERC | New | cWtd | CZ02 | Lamp | 0 | 0 | BaseRatio | 151 | 0.00115 | 0 | 162 | 0.00115 | -1.96 | 151 | 0.00115 | 0 | 162 | 0.00115 | -1.96 | Com-Lighting-InGen_CFLratio0353_CFLfixt-25W | Default_Bldg_OS | Com-Lighting-InGen_CFLratio0353_CFLfixt-25WPGEERCNewCZ02
Com-Iltg-dWatt-CFL_OSbldg |  |  |  | PGE | ERC | New | cWtd | CZ03 | Lamp | 0 | 0 | BaseRatio | 151 | 0.00115 | 0 | 162 | 0.00115 | -1.8 | 151 | 0.00115 | 0 | 162 | 0.00115 | -1.8 | Com-Lighting-InGen_CFLratio0353_CFLfixt-25W | Default_Bldg_OS | Com-Lighting-InGen_CFLratio0353_CFLfixt-25WPGEERCNewCZ03
Com-Iltg-dWatt-CFL_OSbldg |  |  |  | PGE | ERC | New | cWtd | CZ04 | Lamp | 0 | 0 | BaseRatio | 151 | 0.0399 | 0 | 166 | 0.0504 | -1.56 | 151 | 0.0399 | 0 | 166 | 0.0504 | -1.56 | Com-Lighting-InGen_CFLratio0353_CFLfixt-25W | Default_Bldg_OS | Com-Lighting-InGen_CFLratio0353_CFLfixt-25WPGEERCNewCZ04
Com-Iltg-dWatt-CFL_OSbldg |  |  |  | PGE | ERC | New | cWtd | CZ05 | Lamp | 0 | 0 | BaseRatio | 151 | 0.0399 | 0 | 161 | 0.0512 | -1.72 | 151 | 0.0399 | 0 | 161 | 0.0512 | -1.72 | Com-Lighting-InGen_CFLratio0353_CFLfixt-25W | Default_Bldg_OS | Com-Lighting-InGen_CFLratio0353_CFLfixt-25WPGEERCNewCZ05
Com-Iltg-dWatt-CFL_OSbldg |  |  |  | PGE | ERC | New | cWtd | CZ11 | Lamp | 0 | 0 | BaseRatio | 151 | 0.00115 | 0 | 170 | 0.00115 | -1.8 | 151 | 0.00115 | 0 | 170 | 0.00115 | -1.8 | Com-Lighting-InGen_CFLratio0353_CFLfixt-25W | Default_Bldg_OS | Com-Lighting-InGen_CFLratio0353_CFLfixt-25WPGEERCNewCZ11
Com-Iltg-dWatt-CFL_OSbldg |  |  |  | PGE | ERC | New | cWtd | CZ12 | Lamp | 0 | 0 | BaseRatio | 151 | 0.00115 | 0 | 166 | 0.00115 | -1.83 | 151 | 0.00115 | 0 | 166 | 0.00115 | -1.83 | Com-Lighting-InGen_CFLratio0353_CFLfixt-25W | Default_Bldg_OS | Com-Lighting-InGen_CFLratio0353_CFLfixt-25WPGEERCNewCZ12
Com-Iltg-dWatt-CFL_OSbldg |  |  |  | PGE | ERC | New | cWtd | CZ13 | Lamp | 0 | 0 | BaseRatio | 151 | 0.00115 | 0 | 169 | 0.00115 | -1.6 | 151 | 0.00115 | 0 | 169 | 0.00115 | -1.6 | Com-Lighting-InGen_CFLratio0353_CFLfixt-25W | Default_Bldg_OS | Com-Lighting-InGen_CFLratio0353_CFLfixt-25WPGEERCNewCZ13
Com-Iltg-dWatt-CFL_OSbldg |  |  |  | PGE | ERC | New | cWtd | CZ16 | Lamp | 0 | 0 | BaseRatio | 151 | 0.00115 | 0 | 155 | 0.00115 | -2.78 | 151 | 0.00115 | 0 | 155 | 0.00115 | -2.78 | Com-Lighting-InGen_CFLratio0353_CFLfixt-25W | Default_Bldg_OS | Com-Lighting-InGen_CFLratio0353_CFLfixt-25WPGEERCNewCZ16
Com-Iltg-dWatt-CFL_OSbldg |  |  |  | PGE | ERC | New | cWtd | IOU | Lamp | 0 | 0 | BaseRatio | 151 | 0.00662 | 0 | 166 | 0.00808 | -1.77 | 151 | 0.00662 | 0 | 166 | 0.00808 | -1.77 | Com-Lighting-InGen_CFLratio0353_CFLfixt-25W | Default_Bldg_OS | Com-Lighting-InGen_CFLratio0353_CFLfixt-25WPGEERCNewIOU
Com-Iltg-dWatt-CFL_OSbldg |  |  |  | PGE | ESe | 1975 | cWtd | CZ01 | Lamp | 0 | 0 | BaseRatio | 150 | 0.0468 | 0 | 146 | 0.0554 | -3.07 | 140 | 0.0413 | 0 | 136 | 0.0489 | -2.85 | Com-Lighting-InGen_CFLratio0353_CFLfixt-25W | Default_Bldg_OS | Com-Lighting-InGen_CFLratio0353_CFLfixt-25WPGEESe1975CZ01
Com-Iltg-dWatt-CFL_OSbldg |  |  |  | PGE | ESe | 1975 | cWtd | CZ02 | Lamp | 0 | 0 | BaseRatio | 150 | 0.00131 | 0 | 157 | 0.00131 | -1.92 | 140 | 0.00116 | 0 | 145 | 0.00116 | -1.79 | Com-Lighting-InGen_CFLratio0353_CFLfixt-25W | Default_Bldg_OS | Com-Lighting-InGen_CFLratio0353_CFLfixt-25WPGEESe1975CZ02
Com-Iltg-dWatt-CFL_OSbldg |  |  |  | PGE | ESe | 1975 | cWtd | CZ03 | Lamp | 0 | 0 | BaseRatio | 150 | 0.00131 | 0 | 156 | 0.00131 | -1.99 | 140 | 0.00116 | 0 | 145 | 0.00116 | -1.85 | Com-Lighting-InGen_CFLratio0353_CFLfixt-25W | Default_Bldg_OS | Com-Lighting-InGen_CFLratio0353_CFLfixt-25WPGEESe1975CZ03
Com-Iltg-dWatt-CFL_OSbldg |  |  |  | PGE | ESe | 1975 | cWtd | CZ04 | Lamp | 0 | 0 | BaseRatio | 150 | 0.0468 | 0 | 160 | 0.0567 | -1.54 | 140 | 0.0413 | 0 | 149 | 0.0501 | -1.43 | Com-Lighting-InGen_CFLratio0353_CFLfixt-25W | Default_Bldg_OS | Com-Lighting-InGen_CFLratio0353_CFLfixt-25WPGEESe1975CZ04
Com-Iltg-dWatt-CFL_OSbldg |  |  |  | PGE | ESe | 1975 | cWtd | CZ05 | Lamp | 0 | 0 | BaseRatio | 150 | 0.0468 | 0 | 157 | 0.0554 | -1.82 | 140 | 0.0413 | 0 | 145 | 0.0489 | -1.7 | Com-Lighting-InGen_CFLratio0353_CFLfixt-25W | Default_Bldg_OS | Com-Lighting-InGen_CFLratio0353_CFLfixt-25WPGEESe1975CZ05
Com-Iltg-dWatt-CFL_OSbldg |  |  |  | PGE | ESe | 1975 | cWtd | CZ11 | Lamp | 0 | 0 | BaseRatio | 150 | 0.00131 | 0 | 160 | 0.00131 | -1.7 | 140 | 0.00116 | 0 | 149 | 0.00116 | -1.58 | Com-Lighting-InGen_CFLratio0353_CFLfixt-25W | Default_Bldg_OS | Com-Lighting-InGen_CFLratio0353_CFLfixt-25WPGEESe1975CZ11
Com-Iltg-dWatt-CFL_OSbldg |  |  |  | PGE | ESe | 1975 | cWtd | CZ12 | Lamp | 0 | 0 | BaseRatio | 150 | 0.00131 | 0 | 159 | 0.00131 | -1.77 | 140 | 0.00116 | 0 | 147 | 0.00116 | -1.65 | Com-Lighting-InGen_CFLratio0353_CFLfixt-25W | Default_Bldg_OS | Com-Lighting-InGen_CFLratio0353_CFLfixt-25WPGEESe1975CZ12
Com-Iltg-dWatt-CFL_OSbldg |  |  |  | PGE | ESe | 1975 | cWtd | CZ13 | Lamp | 0 | 0 | BaseRatio | 150 | 0.00131 | 0 | 161 | 0.00131 | -1.55 | 140 | 0.00116 | 0 | 150 | 0.00116 | -1.44 | Com-Lighting-InGen_CFLratio0353_CFLfixt-25W | Default_Bldg_OS | Com-Lighting-InGen_CFLratio0353_CFLfixt-25WPGEESe1975CZ13
Com-Iltg-dWatt-CFL_OSbldg |  |  |  | PGE | ESe | 1975 | cWtd | CZ16 | Lamp | 0 | 0 | BaseRatio | 150 | 0.00131 | 0 | 147 | 0.00131 | -2.67 | 140 | 0.00116 | 0 | 137 | 0.00116 | -2.47 | Com-Lighting-InGen_CFLratio0353_CFLfixt-25W | Default_Bldg_OS | Com-Lighting-InGen_CFLratio0353_CFLfixt-25WPGEESe1975CZ16
Com-Iltg-dWatt-CFL_OSbldg |  |  |  | PGE | ESe | 1985 | cWtd | CZ01 | Lamp | 0 | 0 | BaseRatio | 150 | 0.0468 | 0 | 146 | 0.0554 | -3.07 | 140 | 0.0413 | 0 | 136 | 0.0489 | -2.85 | Com-Lighting-InGen_CFLratio0353_CFLfixt-25W | Default_Bldg_OS | Com-Lighting-InGen_CFLratio0353_CFLfixt-25WPGEESe1985CZ01
Com-Iltg-dWatt-CFL_OSbldg |  |  |  | PGE | ESe | 1985 | cWtd | CZ02 | Lamp | 0 | 0 | BaseRatio | 150 | 0.00131 | 0 | 157 | 0.00131 | -1.92 | 140 | 0.00116 | 0 | 145 | 0.00116 | -1.79 | Com-Lighting-InGen_CFLratio0353_CFLfixt-25W | Default_Bldg_OS | Com-Lighting-InGen_CFLratio0353_CFLfixt-25WPGEESe1985CZ02
Com-Iltg-dWatt-CFL_OSbldg |  |  |  | PGE | ESe | 1985 | cWtd | CZ03 | Lamp | 0 | 0 | BaseRatio | 150 | 0.00131 | 0 | 156 | 0.00131 | -1.99 | 140 | 0.00116 | 0 | 145 | 0.00116 | -1.85 | Com-Lighting-InGen_CFLratio0353_CFLfixt-25W | Default_Bldg_OS | Com-Lighting-InGen_CFLratio0353_CFLfixt-25WPGEESe1985CZ03
Com-Iltg-dWatt-CFL_OSbldg |  |  |  | PGE | ESe | 1985 | cWtd | CZ04 | Lamp | 0 | 0 | BaseRatio | 150 | 0.0468 | 0 | 160 | 0.0567 | -1.54 | 140 | 0.0413 | 0 | 149 | 0.0501 | -1.43 | Com-Lighting-InGen_CFLratio0353_CFLfixt-25W | Default_Bldg_OS | Com-Lighting-InGen_CFLratio0353_CFLfixt-25WPGEESe1985CZ04
Com-Iltg-dWatt-CFL_OSbldg |  |  |  | PGE | ESe | 1985 | cWtd | CZ05 | Lamp | 0 | 0 | BaseRatio | 150 | 0.0468 | 0 | 157 | 0.0554 | -1.82 | 140 | 0.0413 | 0 | 145 | 0.0489 | -1.7 | Com-Lighting-InGen_CFLratio0353_CFLfixt-25W | Default_Bldg_OS | Com-Lighting-InGen_CFLratio0353_CFLfixt-25WPGEESe1985CZ05
Com-Iltg-dWatt-CFL_OSbldg |  |  |  | PGE | ESe | 1985 | cWtd | CZ11 | Lamp | 0 | 0 | BaseRatio | 150 | 0.00131 | 0 | 160 | 0.00131 | -1.7 | 140 | 0.00116 | 0 | 149 | 0.00116 | -1.58 | Com-Lighting-InGen_CFLratio0353_CFLfixt-25W | Default_Bldg_OS | Com-Lighting-InGen_CFLratio0353_CFLfixt-25WPGEESe1985CZ11
Com-Iltg-dWatt-CFL_OSbldg |  |  |  | PGE | ESe | 1985 | cWtd | CZ12 | Lamp | 0 | 0 | BaseRatio | 150 | 0.00131 | 0 | 159 | 0.00131 | -1.77 | 140 | 0.00116 | 0 | 147 | 0.00116 | -1.65 | Com-Lighting-InGen_CFLratio0353_CFLfixt-25W | Default_Bldg_OS | Com-Lighting-InGen_CFLratio0353_CFLfixt-25WPGEESe1985CZ12
Com-Iltg-dWatt-CFL_OSbldg |  |  |  | PGE | ESe | 1985 | cWtd | CZ13 | Lamp | 0 | 0 | BaseRatio | 150 | 0.00131 | 0 | 161 | 0.00131 | -1.55 | 140 | 0.00116 | 0 | 150 | 0.00116 | -1.44 | Com-Lighting-InGen_CFLratio0353_CFLfixt-25W | Default_Bldg_OS | Com-Lighting-InGen_CFLratio0353_CFLfixt-25WPGEESe1985CZ13
Com-Iltg-dWatt-CFL_OSbldg |  |  |  | PGE | ESe | 1985 | cWtd | CZ16 | Lamp | 0 | 0 | BaseRatio | 150 | 0.00131 | 0 | 147 | 0.00131 | -2.67 | 140 | 0.00116 | 0 | 137 | 0.00116 | -2.47 | Com-Lighting-InGen_CFLratio0353_CFLfixt-25W | Default_Bldg_OS | Com-Lighting-InGen_CFLratio0353_CFLfixt-25WPGEESe1985CZ16
Com-Iltg-dWatt-CFL_OSbldg |  |  |  | PGE | ESe | 1996 | cWtd | CZ01 | Lamp | 0 | 0 | BaseRatio | 150 | 0.0468 | 0 | 146 | 0.0554 | -3.07 | 140 | 0.0413 | 0 | 136 | 0.0489 | -2.85 | Com-Lighting-InGen_CFLratio0353_CFLfixt-25W | Default_Bldg_OS | Com-Lighting-InGen_CFLratio0353_CFLfixt-25WPGEESe1996CZ01
Com-Iltg-dWatt-CFL_OSbldg |  |  |  | PGE | ESe | 1996 | cWtd | CZ02 | Lamp | 0 | 0 | BaseRatio | 150 | 0.00131 | 0 | 157 | 0.00131 | -1.92 | 140 | 0.00116 | 0 | 145 | 0.00116 | -1.79 | Com-Lighting-InGen_CFLratio0353_CFLfixt-25W | Default_Bldg_OS | Com-Lighting-InGen_CFLratio0353_CFLfixt-25WPGEESe1996CZ02
Com-Iltg-dWatt-CFL_OSbldg |  |  |  | PGE | ESe | 1996 | cWtd | CZ03 | Lamp | 0 | 0 | BaseRatio | 150 | 0.00131 | 0 | 156 | 0.00131 | -1.99 | 140 | 0.00116 | 0 | 145 | 0.00116 | -1.85 | Com-Lighting-InGen_CFLratio0353_CFLfixt-25W | Default_Bldg_OS | Com-Lighting-InGen_CFLratio0353_CFLfixt-25WPGEESe1996CZ03
Com-Iltg-dWatt-CFL_OSbldg |  |  |  | PGE | ESe | 1996 | cWtd | CZ04 | Lamp | 0 | 0 | BaseRatio | 150 | 0.0468 | 0 | 160 | 0.0567 | -1.54 | 140 | 0.0413 | 0 | 149 | 0.0501 | -1.43 | Com-Lighting-InGen_CFLratio0353_CFLfixt-25W | Default_Bldg_OS | Com-Lighting-InGen_CFLratio0353_CFLfixt-25WPGEESe1996CZ04
Com-Iltg-dWatt-CFL_OSbldg |  |  |  | PGE | ESe | 1996 | cWtd | CZ05 | Lamp | 0 | 0 | BaseRatio | 150 | 0.0468 | 0 | 157 | 0.0554 | -1.82 | 140 | 0.0413 | 0 | 145 | 0.0489 | -1.7 | Com-Lighting-InGen_CFLratio0353_CFLfixt-25W | Default_Bldg_OS | Com-Lighting-InGen_CFLratio0353_CFLfixt-25WPGEESe1996CZ05
Com-Iltg-dWatt-CFL_OSbldg |  |  |  | PGE | ESe | 1996 | cWtd | CZ11 | Lamp | 0 | 0 | BaseRatio | 150 | 0.00131 | 0 | 160 | 0.00131 | -1.7 | 140 | 0.00116 | 0 | 149 | 0.00116 | -1.58 | Com-Lighting-InGen_CFLratio0353_CFLfixt-25W | Default_Bldg_OS | Com-Lighting-InGen_CFLratio0353_CFLfixt-25WPGEESe1996CZ11
Com-Iltg-dWatt-CFL_OSbldg |  |  |  | PGE | ESe | 1996 | cWtd | CZ12 | Lamp | 0 | 0 | BaseRatio | 150 | 0.00131 | 0 | 159 | 0.00131 | -1.77 | 140 | 0.00116 | 0 | 147 | 0.00116 | -1.65 | Com-Lighting-InGen_CFLratio0353_CFLfixt-25W | Default_Bldg_OS | Com-Lighting-InGen_CFLratio0353_CFLfixt-25WPGEESe1996CZ12
Com-Iltg-dWatt-CFL_OSbldg |  |  |  | PGE | ESe | 1996 | cWtd | CZ13 | Lamp | 0 | 0 | BaseRatio | 150 | 0.00131 | 0 | 161 | 0.00131 | -1.55 | 140 | 0.00116 | 0 | 150 | 0.00116 | -1.44 | Com-Lighting-InGen_CFLratio0353_CFLfixt-25W | Default_Bldg_OS | Com-Lighting-InGen_CFLratio0353_CFLfixt-25WPGEESe1996CZ13
Com-Iltg-dWatt-CFL_OSbldg |  |  |  | PGE | ESe | 1996 | cWtd | CZ16 | Lamp | 0 | 0 | BaseRatio | 150 | 0.00131 | 0 | 147 | 0.00131 | -2.67 | 140 | 0.00116 | 0 | 137 | 0.00116 | -2.47 | Com-Lighting-InGen_CFLratio0353_CFLfixt-25W | Default_Bldg_OS | Com-Lighting-InGen_CFLratio0353_CFLfixt-25WPGEESe1996CZ16
Com-Iltg-dWatt-CFL_OSbldg |  |  |  | PGE | ESe | 2003 | cWtd | CZ01 | Lamp | 0 | 0 | BaseRatio | 150 | 0.0468 | 0 | 146 | 0.0554 | -3.07 | 140 | 0.0413 | 0 | 136 | 0.0489 | -2.85 | Com-Lighting-InGen_CFLratio0353_CFLfixt-25W | Default_Bldg_OS | Com-Lighting-InGen_CFLratio0353_CFLfixt-25WPGEESe2003CZ01
Com-Iltg-dWatt-CFL_OSbldg |  |  |  | PGE | ESe | 2003 | cWtd | CZ02 | Lamp | 0 | 0 | BaseRatio | 150 | 0.00131 | 0 | 157 | 0.00131 | -1.92 | 140 | 0.00116 | 0 | 145 | 0.00116 | -1.79 | Com-Lighting-InGen_CFLratio0353_CFLfixt-25W | Default_Bldg_OS | Com-Lighting-InGen_CFLratio0353_CFLfixt-25WPGEESe2003CZ02
Com-Iltg-dWatt-CFL_OSbldg |  |  |  | PGE | ESe | 2003 | cWtd | CZ03 | Lamp | 0 | 0 | BaseRatio | 150 | 0.00131 | 0 | 156 | 0.00131 | -1.99 | 140 | 0.00116 | 0 | 145 | 0.00116 | -1.85 | Com-Lighting-InGen_CFLratio0353_CFLfixt-25W | Default_Bldg_OS | Com-Lighting-InGen_CFLratio0353_CFLfixt-25WPGEESe2003CZ03
Com-Iltg-dWatt-CFL_OSbldg |  |  |  | PGE | ESe | 2003 | cWtd | CZ04 | Lamp | 0 | 0 | BaseRatio | 150 | 0.0468 | 0 | 160 | 0.0567 | -1.54 | 140 | 0.0413 | 0 | 149 | 0.0501 | -1.43 | Com-Lighting-InGen_CFLratio0353_CFLfixt-25W | Default_Bldg_OS | Com-Lighting-InGen_CFLratio0353_CFLfixt-25WPGEESe2003CZ04
Com-Iltg-dWatt-CFL_OSbldg |  |  |  | PGE | ESe | 2003 | cWtd | CZ05 | Lamp | 0 | 0 | BaseRatio | 150 | 0.0468 | 0 | 157 | 0.0554 | -1.82 | 140 | 0.0413 | 0 | 145 | 0.0489 | -1.7 | Com-Lighting-InGen_CFLratio0353_CFLfixt-25W | Default_Bldg_OS | Com-Lighting-InGen_CFLratio0353_CFLfixt-25WPGEESe2003CZ05
Com-Iltg-dWatt-CFL_OSbldg |  |  |  | PGE | ESe | 2003 | cWtd | CZ11 | Lamp | 0 | 0 | BaseRatio | 150 | 0.00131 | 0 | 160 | 0.00131 | -1.7 | 140 | 0.00116 | 0 | 149 | 0.00116 | -1.58 | Com-Lighting-InGen_CFLratio0353_CFLfixt-25W | Default_Bldg_OS | Com-Lighting-InGen_CFLratio0353_CFLfixt-25WPGEESe2003CZ11
Com-Iltg-dWatt-CFL_OSbldg |  |  |  | PGE | ESe | 2003 | cWtd | CZ12 | Lamp | 0 | 0 | BaseRatio | 150 | 0.00131 | 0 | 159 | 0.00131 | -1.77 | 140 | 0.00116 | 0 | 147 | 0.00116 | -1.65 | Com-Lighting-InGen_CFLratio0353_CFLfixt-25W | Default_Bldg_OS | Com-Lighting-InGen_CFLratio0353_CFLfixt-25WPGEESe2003CZ12
Com-Iltg-dWatt-CFL_OSbldg |  |  |  | PGE | ESe | 2003 | cWtd | CZ13 | Lamp | 0 | 0 | BaseRatio | 150 | 0.00131 | 0 | 161 | 0.00131 | -1.55 | 140 | 0.00116 | 0 | 150 | 0.00116 | -1.44 | Com-Lighting-InGen_CFLratio0353_CFLfixt-25W | Default_Bldg_OS | Com-Lighting-InGen_CFLratio0353_CFLfixt-25WPGEESe2003CZ13
Com-Iltg-dWatt-CFL_OSbldg |  |  |  | PGE | ESe | 2003 | cWtd | CZ16 | Lamp | 0 | 0 | BaseRatio | 150 | 0.00131 | 0 | 147 | 0.00131 | -2.67 | 140 | 0.00116 | 0 | 137 | 0.00116 | -2.47 | Com-Lighting-InGen_CFLratio0353_CFLfixt-25W | Default_Bldg_OS | Com-Lighting-InGen_CFLratio0353_CFLfixt-25WPGEESe2003CZ16
Com-Iltg-dWatt-CFL_OSbldg |  |  |  | PGE | ESe | 2007 | cWtd | CZ01 | Lamp | 0 | 0 | BaseRatio | 150 | 0.0468 | 0 | 146 | 0.0554 | -3.07 | 140 | 0.0413 | 0 | 136 | 0.0489 | -2.85 | Com-Lighting-InGen_CFLratio0353_CFLfixt-25W | Default_Bldg_OS | Com-Lighting-InGen_CFLratio0353_CFLfixt-25WPGEESe2007CZ01
Com-Iltg-dWatt-CFL_OSbldg |  |  |  | PGE | ESe | 2007 | cWtd | CZ02 | Lamp | 0 | 0 | BaseRatio | 150 | 0.00131 | 0 | 157 | 0.00131 | -1.92 | 140 | 0.00116 | 0 | 145 | 0.00116 | -1.79 | Com-Lighting-InGen_CFLratio0353_CFLfixt-25W | Default_Bldg_OS | Com-Lighting-InGen_CFLratio0353_CFLfixt-25WPGEESe2007CZ02
Com-Iltg-dWatt-CFL_OSbldg |  |  |  | PGE | ESe | 2007 | cWtd | CZ03 | Lamp | 0 | 0 | BaseRatio | 150 | 0.00131 | 0 | 156 | 0.00131 | -1.99 | 140 | 0.00116 | 0 | 145 | 0.00116 | -1.85 | Com-Lighting-InGen_CFLratio0353_CFLfixt-25W | Default_Bldg_OS | Com-Lighting-InGen_CFLratio0353_CFLfixt-25WPGEESe2007CZ03
Com-Iltg-dWatt-CFL_OSbldg |  |  |  | PGE | ESe | 2007 | cWtd | CZ04 | Lamp | 0 | 0 | BaseRatio | 150 | 0.0468 | 0 | 160 | 0.0567 | -1.54 | 140 | 0.0413 | 0 | 149 | 0.0501 | -1.43 | Com-Lighting-InGen_CFLratio0353_CFLfixt-25W | Default_Bldg_OS | Com-Lighting-InGen_CFLratio0353_CFLfixt-25WPGEESe2007CZ04
Com-Iltg-dWatt-CFL_OSbldg |  |  |  | PGE | ESe | 2007 | cWtd | CZ05 | Lamp | 0 | 0 | BaseRatio | 150 | 0.0468 | 0 | 157 | 0.0554 | -1.82 | 140 | 0.0413 | 0 | 145 | 0.0489 | -1.7 | Com-Lighting-InGen_CFLratio0353_CFLfixt-25W | Default_Bldg_OS | Com-Lighting-InGen_CFLratio0353_CFLfixt-25WPGEESe2007CZ05
Com-Iltg-dWatt-CFL_OSbldg |  |  |  | PGE | ESe | 2007 | cWtd | CZ11 | Lamp | 0 | 0 | BaseRatio | 150 | 0.00131 | 0 | 160 | 0.00131 | -1.7 | 140 | 0.00116 | 0 | 149 | 0.00116 | -1.58 | Com-Lighting-InGen_CFLratio0353_CFLfixt-25W | Default_Bldg_OS | Com-Lighting-InGen_CFLratio0353_CFLfixt-25WPGEESe2007CZ11
Com-Iltg-dWatt-CFL_OSbldg |  |  |  | PGE | ESe | 2007 | cWtd | CZ12 | Lamp | 0 | 0 | BaseRatio | 150 | 0.00131 | 0 | 159 | 0.00131 | -1.77 | 140 | 0.00116 | 0 | 147 | 0.00116 | -1.65 | Com-Lighting-InGen_CFLratio0353_CFLfixt-25W | Default_Bldg_OS | Com-Lighting-InGen_CFLratio0353_CFLfixt-25WPGEESe2007CZ12
Com-Iltg-dWatt-CFL_OSbldg |  |  |  | PGE | ESe | 2007 | cWtd | CZ13 | Lamp | 0 | 0 | BaseRatio | 150 | 0.00131 | 0 | 161 | 0.00131 | -1.55 | 140 | 0.00116 | 0 | 150 | 0.00116 | -1.44 | Com-Lighting-InGen_CFLratio0353_CFLfixt-25W | Default_Bldg_OS | Com-Lighting-InGen_CFLratio0353_CFLfixt-25WPGEESe2007CZ13
Com-Iltg-dWatt-CFL_OSbldg |  |  |  | PGE | ESe | 2007 | cWtd | CZ16 | Lamp | 0 | 0 | BaseRatio | 150 | 0.00131 | 0 | 147 | 0.00131 | -2.67 | 140 | 0.00116 | 0 | 137 | 0.00116 | -2.47 | Com-Lighting-InGen_CFLratio0353_CFLfixt-25W | Default_Bldg_OS | Com-Lighting-InGen_CFLratio0353_CFLfixt-25WPGEESe2007CZ16
Com-Iltg-dWatt-CFL_OSbldg |  |  |  | PGE | ESe | 2011 | cWtd | CZ01 | Lamp | 0 | 0 | BaseRatio | 140 | 0.0416 | 0 | 136 | 0.0493 | -2.85 | 140 | 0.0416 | 0 | 136 | 0.0493 | -2.85 | Com-Lighting-InGen_CFLratio0353_CFLfixt-25W | Default_Bldg_OS | Com-Lighting-InGen_CFLratio0353_CFLfixt-25WPGEESe2011CZ01
Com-Iltg-dWatt-CFL_OSbldg |  |  |  | PGE | ESe | 2011 | cWtd | CZ02 | Lamp | 0 | 0 | BaseRatio | 140 | 0.00116 | 0 | 145 | 0.00116 | -1.79 | 140 | 0.00116 | 0 | 145 | 0.00116 | -1.79 | Com-Lighting-InGen_CFLratio0353_CFLfixt-25W | Default_Bldg_OS | Com-Lighting-InGen_CFLratio0353_CFLfixt-25WPGEESe2011CZ02
Com-Iltg-dWatt-CFL_OSbldg |  |  |  | PGE | ESe | 2011 | cWtd | CZ03 | Lamp | 0 | 0 | BaseRatio | 140 | 0.00116 | 0 | 145 | 0.00116 | -1.85 | 140 | 0.00116 | 0 | 145 | 0.00116 | -1.85 | Com-Lighting-InGen_CFLratio0353_CFLfixt-25W | Default_Bldg_OS | Com-Lighting-InGen_CFLratio0353_CFLfixt-25WPGEESe2011CZ03
Com-Iltg-dWatt-CFL_OSbldg |  |  |  | PGE | ESe | 2011 | cWtd | CZ04 | Lamp | 0 | 0 | BaseRatio | 140 | 0.0416 | 0 | 149 | 0.0505 | -1.42 | 140 | 0.0416 | 0 | 149 | 0.0505 | -1.42 | Com-Lighting-InGen_CFLratio0353_CFLfixt-25W | Default_Bldg_OS | Com-Lighting-InGen_CFLratio0353_CFLfixt-25WPGEESe2011CZ04
Com-Iltg-dWatt-CFL_OSbldg |  |  |  | PGE | ESe | 2011 | cWtd | CZ05 | Lamp | 0 | 0 | BaseRatio | 140 | 0.0416 | 0 | 145 | 0.0493 | -1.69 | 140 | 0.0416 | 0 | 145 | 0.0493 | -1.69 | Com-Lighting-InGen_CFLratio0353_CFLfixt-25W | Default_Bldg_OS | Com-Lighting-InGen_CFLratio0353_CFLfixt-25WPGEESe2011CZ05
Com-Iltg-dWatt-CFL_OSbldg |  |  |  | PGE | ESe | 2011 | cWtd | CZ11 | Lamp | 0 | 0 | BaseRatio | 140 | 0.00116 | 0 | 149 | 0.00116 | -1.58 | 140 | 0.00116 | 0 | 149 | 0.00116 | -1.58 | Com-Lighting-InGen_CFLratio0353_CFLfixt-25W | Default_Bldg_OS | Com-Lighting-InGen_CFLratio0353_CFLfixt-25WPGEESe2011CZ11
Com-Iltg-dWatt-CFL_OSbldg |  |  |  | PGE | ESe | 2011 | cWtd | CZ12 | Lamp | 0 | 0 | BaseRatio | 140 | 0.00116 | 0 | 147 | 0.00116 | -1.65 | 140 | 0.00116 | 0 | 147 | 0.00116 | -1.65 | Com-Lighting-InGen_CFLratio0353_CFLfixt-25W | Default_Bldg_OS | Com-Lighting-InGen_CFLratio0353_CFLfixt-25WPGEESe2011CZ12
Com-Iltg-dWatt-CFL_OSbldg |  |  |  | PGE | ESe | 2011 | cWtd | CZ13 | Lamp | 0 | 0 | BaseRatio | 140 | 0.00116 | 0 | 150 | 0.00116 | -1.44 | 140 | 0.00116 | 0 | 150 | 0.00116 | -1.44 | Com-Lighting-InGen_CFLratio0353_CFLfixt-25W | Default_Bldg_OS | Com-Lighting-InGen_CFLratio0353_CFLfixt-25WPGEESe2011CZ13
Com-Iltg-dWatt-CFL_OSbldg |  |  |  | PGE | ESe | 2011 | cWtd | CZ16 | Lamp | 0 | 0 | BaseRatio | 140 | 0.00116 | 0 | 137 | 0.00116 | -2.47 | 140 | 0.00116 | 0 | 137 | 0.00116 | -2.47 | Com-Lighting-InGen_CFLratio0353_CFLfixt-25W | Default_Bldg_OS | Com-Lighting-InGen_CFLratio0353_CFLfixt-25WPGEESe2011CZ16
Com-Iltg-dWatt-CFL_OSbldg |  |  |  | PGE | ESe | 2014 | cWtd | CZ01 | Lamp | 0 | 0 | BaseRatio | 140 | 0.0416 | 0 | 136 | 0.0493 | -2.85 | 140 | 0.0416 | 0 | 136 | 0.0493 | -2.85 | Com-Lighting-InGen_CFLratio0353_CFLfixt-25W | Default_Bldg_OS | Com-Lighting-InGen_CFLratio0353_CFLfixt-25WPGEESe2014CZ01
Com-Iltg-dWatt-CFL_OSbldg |  |  |  | PGE | ESe | 2014 | cWtd | CZ02 | Lamp | 0 | 0 | BaseRatio | 140 | 0.00116 | 0 | 145 | 0.00116 | -1.79 | 140 | 0.00116 | 0 | 145 | 0.00116 | -1.79 | Com-Lighting-InGen_CFLratio0353_CFLfixt-25W | Default_Bldg_OS | Com-Lighting-InGen_CFLratio0353_CFLfixt-25WPGEESe2014CZ02
Com-Iltg-dWatt-CFL_OSbldg |  |  |  | PGE | ESe | 2014 | cWtd | CZ03 | Lamp | 0 | 0 | BaseRatio | 140 | 0.00116 | 0 | 145 | 0.00116 | -1.85 | 140 | 0.00116 | 0 | 145 | 0.00116 | -1.85 | Com-Lighting-InGen_CFLratio0353_CFLfixt-25W | Default_Bldg_OS | Com-Lighting-InGen_CFLratio0353_CFLfixt-25WPGEESe2014CZ03
Com-Iltg-dWatt-CFL_OSbldg |  |  |  | PGE | ESe | 2014 | cWtd | CZ04 | Lamp | 0 | 0 | BaseRatio | 140 | 0.0416 | 0 | 149 | 0.0505 | -1.42 | 140 | 0.0416 | 0 | 149 | 0.0505 | -1.42 | Com-Lighting-InGen_CFLratio0353_CFLfixt-25W | Default_Bldg_OS | Com-Lighting-InGen_CFLratio0353_CFLfixt-25WPGEESe2014CZ04
Com-Iltg-dWatt-CFL_OSbldg |  |  |  | PGE | ESe | 2014 | cWtd | CZ05 | Lamp | 0 | 0 | BaseRatio | 140 | 0.0416 | 0 | 145 | 0.0493 | -1.69 | 140 | 0.0416 | 0 | 145 | 0.0493 | -1.69 | Com-Lighting-InGen_CFLratio0353_CFLfixt-25W | Default_Bldg_OS | Com-Lighting-InGen_CFLratio0353_CFLfixt-25WPGEESe2014CZ05
Com-Iltg-dWatt-CFL_OSbldg |  |  |  | PGE | ESe | 2014 | cWtd | CZ11 | Lamp | 0 | 0 | BaseRatio | 140 | 0.00116 | 0 | 149 | 0.00116 | -1.58 | 140 | 0.00116 | 0 | 149 | 0.00116 | -1.58 | Com-Lighting-InGen_CFLratio0353_CFLfixt-25W | Default_Bldg_OS | Com-Lighting-InGen_CFLratio0353_CFLfixt-25WPGEESe2014CZ11
Com-Iltg-dWatt-CFL_OSbldg |  |  |  | PGE | ESe | 2014 | cWtd | CZ12 | Lamp | 0 | 0 | BaseRatio | 140 | 0.00116 | 0 | 147 | 0.00116 | -1.65 | 140 | 0.00116 | 0 | 147 | 0.00116 | -1.65 | Com-Lighting-InGen_CFLratio0353_CFLfixt-25W | Default_Bldg_OS | Com-Lighting-InGen_CFLratio0353_CFLfixt-25WPGEESe2014CZ12
Com-Iltg-dWatt-CFL_OSbldg |  |  |  | PGE | ESe | 2014 | cWtd | CZ13 | Lamp | 0 | 0 | BaseRatio | 140 | 0.00116 | 0 | 150 | 0.00116 | -1.44 | 140 | 0.00116 | 0 | 150 | 0.00116 | -1.44 | Com-Lighting-InGen_CFLratio0353_CFLfixt-25W | Default_Bldg_OS | Com-Lighting-InGen_CFLratio0353_CFLfixt-25WPGEESe2014CZ13
Com-Iltg-dWatt-CFL_OSbldg |  |  |  | PGE | ESe | 2014 | cWtd | CZ16 | Lamp | 0 | 0 | BaseRatio | 140 | 0.00116 | 0 | 137 | 0.00116 | -2.47 | 140 | 0.00116 | 0 | 137 | 0.00116 | -2.47 | Com-Lighting-InGen_CFLratio0353_CFLfixt-25W | Default_Bldg_OS | Com-Lighting-InGen_CFLratio0353_CFLfixt-25WPGEESe2014CZ16
Com-Iltg-dWatt-CFL_OSbldg |  |  |  | PGE | ESe | Ex | cWtd | CZ01 | Lamp | 0 | 0 | BaseRatio | 150 | 0.0466 | 0 | 145 | 0.0552 | -3.06 | 140 | 0.0413 | 0 | 136 | 0.0489 | -2.85 | Com-Lighting-InGen_CFLratio0353_CFLfixt-25W | Default_Bldg_OS | Com-Lighting-InGen_CFLratio0353_CFLfixt-25WPGEESeExCZ01
Com-Iltg-dWatt-CFL_OSbldg |  |  |  | PGE | ESe | Ex | cWtd | CZ02 | Lamp | 0 | 0 | BaseRatio | 150 | 0.0013 | 0 | 156 | 0.0013 | -1.92 | 140 | 0.00116 | 0 | 145 | 0.00116 | -1.79 | Com-Lighting-InGen_CFLratio0353_CFLfixt-25W | Default_Bldg_OS | Com-Lighting-InGen_CFLratio0353_CFLfixt-25WPGEESeExCZ02
Com-Iltg-dWatt-CFL_OSbldg |  |  |  | PGE | ESe | Ex | cWtd | CZ03 | Lamp | 0 | 0 | BaseRatio | 150 | 0.0013 | 0 | 156 | 0.0013 | -1.98 | 140 | 0.00116 | 0 | 145 | 0.00116 | -1.85 | Com-Lighting-InGen_CFLratio0353_CFLfixt-25W | Default_Bldg_OS | Com-Lighting-InGen_CFLratio0353_CFLfixt-25WPGEESeExCZ03
Com-Iltg-dWatt-CFL_OSbldg |  |  |  | PGE | ESe | Ex | cWtd | CZ04 | Lamp | 0 | 0 | BaseRatio | 150 | 0.0466 | 0 | 160 | 0.0565 | -1.53 | 140 | 0.0413 | 0 | 149 | 0.0501 | -1.43 | Com-Lighting-InGen_CFLratio0353_CFLfixt-25W | Default_Bldg_OS | Com-Lighting-InGen_CFLratio0353_CFLfixt-25WPGEESeExCZ04
Com-Iltg-dWatt-CFL_OSbldg |  |  |  | PGE | ESe | Ex | cWtd | CZ05 | Lamp | 0 | 0 | BaseRatio | 150 | 0.0466 | 0 | 156 | 0.0552 | -1.82 | 140 | 0.0413 | 0 | 145 | 0.0489 | -1.69 | Com-Lighting-InGen_CFLratio0353_CFLfixt-25W | Default_Bldg_OS | Com-Lighting-InGen_CFLratio0353_CFLfixt-25WPGEESeExCZ05
Com-Iltg-dWatt-CFL_OSbldg |  |  |  | PGE | ESe | Ex | cWtd | CZ11 | Lamp | 0 | 0 | BaseRatio | 150 | 0.0013 | 0 | 159 | 0.0013 | -1.69 | 140 | 0.00116 | 0 | 149 | 0.00116 | -1.58 | Com-Lighting-InGen_CFLratio0353_CFLfixt-25W | Default_Bldg_OS | Com-Lighting-InGen_CFLratio0353_CFLfixt-25WPGEESeExCZ11
Com-Iltg-dWatt-CFL_OSbldg |  |  |  | PGE | ESe | Ex | cWtd | CZ12 | Lamp | 0 | 0 | BaseRatio | 150 | 0.0013 | 0 | 158 | 0.0013 | -1.77 | 140 | 0.00116 | 0 | 147 | 0.00116 | -1.65 | Com-Lighting-InGen_CFLratio0353_CFLfixt-25W | Default_Bldg_OS | Com-Lighting-InGen_CFLratio0353_CFLfixt-25WPGEESeExCZ12
Com-Iltg-dWatt-CFL_OSbldg |  |  |  | PGE | ESe | Ex | cWtd | CZ13 | Lamp | 0 | 0 | BaseRatio | 150 | 0.0013 | 0 | 161 | 0.0013 | -1.54 | 140 | 0.00116 | 0 | 150 | 0.00116 | -1.44 | Com-Lighting-InGen_CFLratio0353_CFLfixt-25W | Default_Bldg_OS | Com-Lighting-InGen_CFLratio0353_CFLfixt-25WPGEESeExCZ13
Com-Iltg-dWatt-CFL_OSbldg |  |  |  | PGE | ESe | Ex | cWtd | CZ16 | Lamp | 0 | 0 | BaseRatio | 150 | 0.0013 | 0 | 147 | 0.0013 | -2.65 | 140 | 0.00116 | 0 | 137 | 0.00116 | -2.47 | Com-Lighting-InGen_CFLratio0353_CFLfixt-25W | Default_Bldg_OS | Com-Lighting-InGen_CFLratio0353_CFLfixt-25WPGEESeExCZ16
Com-Iltg-dWatt-CFL_OSbldg |  |  |  | PGE | ESe | Ex | cWtd | IOU | Lamp | 0 | 0 | BaseRatio | 150 | 0.00927 | 0 | 158 | 0.011 | -1.79 | 140 | 0.00822 | 0 | 147 | 0.00973 | -1.67 | Com-Lighting-InGen_CFLratio0353_CFLfixt-25W | Default_Bldg_OS | Com-Lighting-InGen_CFLratio0353_CFLfixt-25WPGEESeExIOU
Com-Iltg-dWatt-CFL_OSbldg |  |  |  | PGE | ESe | New | cWtd | CZ01 | Lamp | 0 | 0 | BaseRatio | 140 | 0.0416 | 0 | 138 | 0.0479 | -2.25 | 140 | 0.0416 | 0 | 138 | 0.0479 | -2.25 | Com-Lighting-InGen_CFLratio0353_CFLfixt-25W | Default_Bldg_OS | Com-Lighting-InGen_CFLratio0353_CFLfixt-25WPGEESeNewCZ01
Com-Iltg-dWatt-CFL_OSbldg |  |  |  | PGE | ESe | New | cWtd | CZ02 | Lamp | 0 | 0 | BaseRatio | 140 | 0.00116 | 0 | 147 | 0.00116 | -2.07 | 140 | 0.00116 | 0 | 147 | 0.00116 | -2.07 | Com-Lighting-InGen_CFLratio0353_CFLfixt-25W | Default_Bldg_OS | Com-Lighting-InGen_CFLratio0353_CFLfixt-25WPGEESeNewCZ02
Com-Iltg-dWatt-CFL_OSbldg |  |  |  | PGE | ESe | New | cWtd | CZ03 | Lamp | 0 | 0 | BaseRatio | 140 | 0.00116 | 0 | 145 | 0.00116 | -1.82 | 140 | 0.00116 | 0 | 145 | 0.00116 | -1.82 | Com-Lighting-InGen_CFLratio0353_CFLfixt-25W | Default_Bldg_OS | Com-Lighting-InGen_CFLratio0353_CFLfixt-25WPGEESeNewCZ03
Com-Iltg-dWatt-CFL_OSbldg |  |  |  | PGE | ESe | New | cWtd | CZ04 | Lamp | 0 | 0 | BaseRatio | 140 | 0.0416 | 0 | 149 | 0.0541 | -1.65 | 140 | 0.0416 | 0 | 149 | 0.0541 | -1.65 | Com-Lighting-InGen_CFLratio0353_CFLfixt-25W | Default_Bldg_OS | Com-Lighting-InGen_CFLratio0353_CFLfixt-25WPGEESeNewCZ04
Com-Iltg-dWatt-CFL_OSbldg |  |  |  | PGE | ESe | New | cWtd | CZ05 | Lamp | 0 | 0 | BaseRatio | 140 | 0.0416 | 0 | 145 | 0.0504 | -1.58 | 140 | 0.0416 | 0 | 145 | 0.0504 | -1.58 | Com-Lighting-InGen_CFLratio0353_CFLfixt-25W | Default_Bldg_OS | Com-Lighting-InGen_CFLratio0353_CFLfixt-25WPGEESeNewCZ05
Com-Iltg-dWatt-CFL_OSbldg |  |  |  | PGE | ESe | New | cWtd | CZ11 | Lamp | 0 | 0 | BaseRatio | 140 | 0.00116 | 0 | 152 | 0.00116 | -1.79 | 140 | 0.00116 | 0 | 152 | 0.00116 | -1.79 | Com-Lighting-InGen_CFLratio0353_CFLfixt-25W | Default_Bldg_OS | Com-Lighting-InGen_CFLratio0353_CFLfixt-25WPGEESeNewCZ11
Com-Iltg-dWatt-CFL_OSbldg |  |  |  | PGE | ESe | New | cWtd | CZ12 | Lamp | 0 | 0 | BaseRatio | 140 | 0.00116 | 0 | 151 | 0.00116 | -1.85 | 140 | 0.00116 | 0 | 151 | 0.00116 | -1.85 | Com-Lighting-InGen_CFLratio0353_CFLfixt-25W | Default_Bldg_OS | Com-Lighting-InGen_CFLratio0353_CFLfixt-25WPGEESeNewCZ12
Com-Iltg-dWatt-CFL_OSbldg |  |  |  | PGE | ESe | New | cWtd | CZ13 | Lamp | 0 | 0 | BaseRatio | 140 | 0.00116 | 0 | 154 | 0.00116 | -1.66 | 140 | 0.00116 | 0 | 154 | 0.00116 | -1.66 | Com-Lighting-InGen_CFLratio0353_CFLfixt-25W | Default_Bldg_OS | Com-Lighting-InGen_CFLratio0353_CFLfixt-25WPGEESeNewCZ13
Com-Iltg-dWatt-CFL_OSbldg |  |  |  | PGE | ESe | New | cWtd | CZ16 | Lamp | 0 | 0 | BaseRatio | 140 | 0.00116 | 0 | 140 | 0.00116 | -2.07 | 140 | 0.00116 | 0 | 140 | 0.00116 | -2.07 | Com-Lighting-InGen_CFLratio0353_CFLfixt-25W | Default_Bldg_OS | Com-Lighting-InGen_CFLratio0353_CFLfixt-25WPGEESeNewCZ16
Com-Iltg-dWatt-CFL_OSbldg |  |  |  | PGE | ESe | New | cWtd | IOU | Lamp | 0 | 0 | BaseRatio | 140 | 0.00687 | 0 | 150 | 0.00852 | -1.79 | 140 | 0.00687 | 0 | 150 | 0.00852 | -1.79 | Com-Lighting-InGen_CFLratio0353_CFLfixt-25W | Default_Bldg_OS | Com-Lighting-InGen_CFLratio0353_CFLfixt-25WPGEESeNewIOU
Com-Iltg-dWatt-CFL_OSbldg |  |  |  | PGE | EUn | 1975 | cWtd | CZ01 | Lamp | 0 | 0 | BaseRatio | 153 | 0.0443 | 0 | 161 | 0.0543 | -1.62 | 143 | 0.0374 | 0 | 151 | 0.0459 | -1.52 | Com-Lighting-InGen_CFLratio0353_CFLfixt-25W | Default_Bldg_OS | Com-Lighting-InGen_CFLratio0353_CFLfixt-25WPGEEUn1975CZ01
Com-Iltg-dWatt-CFL_OSbldg |  |  |  | PGE | EUn | 1975 | cWtd | CZ02 | Lamp | 0 | 0 | BaseRatio | 153 | 0.029 | 0 | 167 | 0.036 | -1.19 | 143 | 0.0245 | 0 | 157 | 0.0304 | -1.11 | Com-Lighting-InGen_CFLratio0353_CFLfixt-25W | Default_Bldg_OS | Com-Lighting-InGen_CFLratio0353_CFLfixt-25WPGEEUn1975CZ02
Com-Iltg-dWatt-CFL_OSbldg |  |  |  | PGE | EUn | 1975 | cWtd | CZ03 | Lamp | 0 | 0 | BaseRatio | 153 | 0.029 | 0 | 167 | 0.0351 | -1.13 | 143 | 0.0245 | 0 | 157 | 0.0297 | -1.06 | Com-Lighting-InGen_CFLratio0353_CFLfixt-25W | Default_Bldg_OS | Com-Lighting-InGen_CFLratio0353_CFLfixt-25WPGEEUn1975CZ03
Com-Iltg-dWatt-CFL_OSbldg |  |  |  | PGE | EUn | 1975 | cWtd | CZ04 | Lamp | 0 | 0 | BaseRatio | 153 | 0.0443 | 0 | 170 | 0.0566 | -0.921 | 143 | 0.0374 | 0 | 160 | 0.0478 | -0.867 | Com-Lighting-InGen_CFLratio0353_CFLfixt-25W | Default_Bldg_OS | Com-Lighting-InGen_CFLratio0353_CFLfixt-25WPGEEUn1975CZ04
Com-Iltg-dWatt-CFL_OSbldg |  |  |  | PGE | EUn | 1975 | cWtd | CZ05 | Lamp | 0 | 0 | BaseRatio | 153 | 0.0443 | 0 | 167 | 0.0539 | -1.08 | 143 | 0.0374 | 0 | 156 | 0.0455 | -1.02 | Com-Lighting-InGen_CFLratio0353_CFLfixt-25W | Default_Bldg_OS | Com-Lighting-InGen_CFLratio0353_CFLfixt-25WPGEEUn1975CZ05
Com-Iltg-dWatt-CFL_OSbldg |  |  |  | PGE | EUn | 1975 | cWtd | CZ11 | Lamp | 0 | 0 | BaseRatio | 153 | 0.029 | 0 | 171 | 0.0366 | -1.06 | 143 | 0.0245 | 0 | 161 | 0.0309 | -0.999 | Com-Lighting-InGen_CFLratio0353_CFLfixt-25W | Default_Bldg_OS | Com-Lighting-InGen_CFLratio0353_CFLfixt-25WPGEEUn1975CZ11
Com-Iltg-dWatt-CFL_OSbldg |  |  |  | PGE | EUn | 1975 | cWtd | CZ12 | Lamp | 0 | 0 | BaseRatio | 153 | 0.029 | 0 | 170 | 0.0363 | -1.06 | 143 | 0.0245 | 0 | 160 | 0.0307 | -0.993 | Com-Lighting-InGen_CFLratio0353_CFLfixt-25W | Default_Bldg_OS | Com-Lighting-InGen_CFLratio0353_CFLfixt-25WPGEEUn1975CZ12
Com-Iltg-dWatt-CFL_OSbldg |  |  |  | PGE | EUn | 1975 | cWtd | CZ13 | Lamp | 0 | 0 | BaseRatio | 153 | 0.029 | 0 | 172 | 0.0369 | -0.928 | 143 | 0.0245 | 0 | 161 | 0.0312 | -0.873 | Com-Lighting-InGen_CFLratio0353_CFLfixt-25W | Default_Bldg_OS | Com-Lighting-InGen_CFLratio0353_CFLfixt-25WPGEEUn1975CZ13
Com-Iltg-dWatt-CFL_OSbldg |  |  |  | PGE | EUn | 1975 | cWtd | CZ16 | Lamp | 0 | 0 | BaseRatio | 153 | 0.029 | 0 | 162 | 0.0351 | -1.66 | 143 | 0.0245 | 0 | 152 | 0.0296 | -1.56 | Com-Lighting-InGen_CFLratio0353_CFLfixt-25W | Default_Bldg_OS | Com-Lighting-InGen_CFLratio0353_CFLfixt-25WPGEEUn1975CZ16
Com-Iltg-dWatt-CFL_OSbldg |  |  |  | PGE | EUn | 1985 | cWtd | CZ01 | Lamp | 0 | 0 | BaseRatio | 153 | 0.0443 | 0 | 161 | 0.0543 | -1.62 | 143 | 0.0374 | 0 | 151 | 0.0459 | -1.52 | Com-Lighting-InGen_CFLratio0353_CFLfixt-25W | Default_Bldg_OS | Com-Lighting-InGen_CFLratio0353_CFLfixt-25WPGEEUn1985CZ01
Com-Iltg-dWatt-CFL_OSbldg |  |  |  | PGE | EUn | 1985 | cWtd | CZ02 | Lamp | 0 | 0 | BaseRatio | 153 | 0.029 | 0 | 167 | 0.036 | -1.19 | 143 | 0.0245 | 0 | 157 | 0.0304 | -1.11 | Com-Lighting-InGen_CFLratio0353_CFLfixt-25W | Default_Bldg_OS | Com-Lighting-InGen_CFLratio0353_CFLfixt-25WPGEEUn1985CZ02
Com-Iltg-dWatt-CFL_OSbldg |  |  |  | PGE | EUn | 1985 | cWtd | CZ03 | Lamp | 0 | 0 | BaseRatio | 153 | 0.029 | 0 | 167 | 0.0351 | -1.13 | 143 | 0.0245 | 0 | 157 | 0.0297 | -1.06 | Com-Lighting-InGen_CFLratio0353_CFLfixt-25W | Default_Bldg_OS | Com-Lighting-InGen_CFLratio0353_CFLfixt-25WPGEEUn1985CZ03
Com-Iltg-dWatt-CFL_OSbldg |  |  |  | PGE | EUn | 1985 | cWtd | CZ04 | Lamp | 0 | 0 | BaseRatio | 153 | 0.0443 | 0 | 170 | 0.0566 | -0.921 | 143 | 0.0374 | 0 | 160 | 0.0478 | -0.867 | Com-Lighting-InGen_CFLratio0353_CFLfixt-25W | Default_Bldg_OS | Com-Lighting-InGen_CFLratio0353_CFLfixt-25WPGEEUn1985CZ04
Com-Iltg-dWatt-CFL_OSbldg |  |  |  | PGE | EUn | 1985 | cWtd | CZ05 | Lamp | 0 | 0 | BaseRatio | 153 | 0.0443 | 0 | 167 | 0.0539 | -1.08 | 143 | 0.0374 | 0 | 156 | 0.0455 | -1.02 | Com-Lighting-InGen_CFLratio0353_CFLfixt-25W | Default_Bldg_OS | Com-Lighting-InGen_CFLratio0353_CFLfixt-25WPGEEUn1985CZ05
Com-Iltg-dWatt-CFL_OSbldg |  |  |  | PGE | EUn | 1985 | cWtd | CZ11 | Lamp | 0 | 0 | BaseRatio | 153 | 0.029 | 0 | 171 | 0.0366 | -1.06 | 143 | 0.0245 | 0 | 161 | 0.0309 | -0.999 | Com-Lighting-InGen_CFLratio0353_CFLfixt-25W | Default_Bldg_OS | Com-Lighting-InGen_CFLratio0353_CFLfixt-25WPGEEUn1985CZ11
Com-Iltg-dWatt-CFL_OSbldg |  |  |  | PGE | EUn | 1985 | cWtd | CZ12 | Lamp | 0 | 0 | BaseRatio | 153 | 0.029 | 0 | 170 | 0.0363 | -1.06 | 143 | 0.0245 | 0 | 160 | 0.0307 | -0.993 | Com-Lighting-InGen_CFLratio0353_CFLfixt-25W | Default_Bldg_OS | Com-Lighting-InGen_CFLratio0353_CFLfixt-25WPGEEUn1985CZ12
Com-Iltg-dWatt-CFL_OSbldg |  |  |  | PGE | EUn | 1985 | cWtd | CZ13 | Lamp | 0 | 0 | BaseRatio | 153 | 0.029 | 0 | 172 | 0.0369 | -0.928 | 143 | 0.0245 | 0 | 161 | 0.0312 | -0.873 | Com-Lighting-InGen_CFLratio0353_CFLfixt-25W | Default_Bldg_OS | Com-Lighting-InGen_CFLratio0353_CFLfixt-25WPGEEUn1985CZ13
Com-Iltg-dWatt-CFL_OSbldg |  |  |  | PGE | EUn | 1985 | cWtd | CZ16 | Lamp | 0 | 0 | BaseRatio | 153 | 0.029 | 0 | 162 | 0.0351 | -1.66 | 143 | 0.0245 | 0 | 152 | 0.0296 | -1.56 | Com-Lighting-InGen_CFLratio0353_CFLfixt-25W | Default_Bldg_OS | Com-Lighting-InGen_CFLratio0353_CFLfixt-25WPGEEUn1985CZ16
Com-Iltg-dWatt-CFL_OSbldg |  |  |  | PGE | EUn | 1996 | cWtd | CZ01 | Lamp | 0 | 0 | BaseRatio | 153 | 0.0443 | 0 | 161 | 0.0543 | -1.62 | 143 | 0.0374 | 0 | 151 | 0.0459 | -1.52 | Com-Lighting-InGen_CFLratio0353_CFLfixt-25W | Default_Bldg_OS | Com-Lighting-InGen_CFLratio0353_CFLfixt-25WPGEEUn1996CZ01
Com-Iltg-dWatt-CFL_OSbldg |  |  |  | PGE | EUn | 1996 | cWtd | CZ02 | Lamp | 0 | 0 | BaseRatio | 153 | 0.029 | 0 | 167 | 0.036 | -1.19 | 143 | 0.0245 | 0 | 157 | 0.0304 | -1.11 | Com-Lighting-InGen_CFLratio0353_CFLfixt-25W | Default_Bldg_OS | Com-Lighting-InGen_CFLratio0353_CFLfixt-25WPGEEUn1996CZ02
Com-Iltg-dWatt-CFL_OSbldg |  |  |  | PGE | EUn | 1996 | cWtd | CZ03 | Lamp | 0 | 0 | BaseRatio | 153 | 0.029 | 0 | 167 | 0.0351 | -1.13 | 143 | 0.0245 | 0 | 157 | 0.0297 | -1.06 | Com-Lighting-InGen_CFLratio0353_CFLfixt-25W | Default_Bldg_OS | Com-Lighting-InGen_CFLratio0353_CFLfixt-25WPGEEUn1996CZ03
Com-Iltg-dWatt-CFL_OSbldg |  |  |  | PGE | EUn | 1996 | cWtd | CZ04 | Lamp | 0 | 0 | BaseRatio | 153 | 0.0443 | 0 | 170 | 0.0566 | -0.921 | 143 | 0.0374 | 0 | 160 | 0.0478 | -0.867 | Com-Lighting-InGen_CFLratio0353_CFLfixt-25W | Default_Bldg_OS | Com-Lighting-InGen_CFLratio0353_CFLfixt-25WPGEEUn1996CZ04
Com-Iltg-dWatt-CFL_OSbldg |  |  |  | PGE | EUn | 1996 | cWtd | CZ05 | Lamp | 0 | 0 | BaseRatio | 153 | 0.0443 | 0 | 167 | 0.0539 | -1.08 | 143 | 0.0374 | 0 | 156 | 0.0455 | -1.02 | Com-Lighting-InGen_CFLratio0353_CFLfixt-25W | Default_Bldg_OS | Com-Lighting-InGen_CFLratio0353_CFLfixt-25WPGEEUn1996CZ05
Com-Iltg-dWatt-CFL_OSbldg |  |  |  | PGE | EUn | 1996 | cWtd | CZ11 | Lamp | 0 | 0 | BaseRatio | 153 | 0.029 | 0 | 171 | 0.0366 | -1.06 | 143 | 0.0245 | 0 | 161 | 0.0309 | -0.999 | Com-Lighting-InGen_CFLratio0353_CFLfixt-25W | Default_Bldg_OS | Com-Lighting-InGen_CFLratio0353_CFLfixt-25WPGEEUn1996CZ11
Com-Iltg-dWatt-CFL_OSbldg |  |  |  | PGE | EUn | 1996 | cWtd | CZ12 | Lamp | 0 | 0 | BaseRatio | 153 | 0.029 | 0 | 170 | 0.0363 | -1.06 | 143 | 0.0245 | 0 | 160 | 0.0307 | -0.993 | Com-Lighting-InGen_CFLratio0353_CFLfixt-25W | Default_Bldg_OS | Com-Lighting-InGen_CFLratio0353_CFLfixt-25WPGEEUn1996CZ12
Com-Iltg-dWatt-CFL_OSbldg |  |  |  | PGE | EUn | 1996 | cWtd | CZ13 | Lamp | 0 | 0 | BaseRatio | 153 | 0.029 | 0 | 172 | 0.0369 | -0.928 | 143 | 0.0245 | 0 | 161 | 0.0312 | -0.873 | Com-Lighting-InGen_CFLratio0353_CFLfixt-25W | Default_Bldg_OS | Com-Lighting-InGen_CFLratio0353_CFLfixt-25WPGEEUn1996CZ13
Com-Iltg-dWatt-CFL_OSbldg |  |  |  | PGE | EUn | 1996 | cWtd | CZ16 | Lamp | 0 | 0 | BaseRatio | 153 | 0.029 | 0 | 162 | 0.0351 | -1.66 | 143 | 0.0245 | 0 | 152 | 0.0296 | -1.56 | Com-Lighting-InGen_CFLratio0353_CFLfixt-25W | Default_Bldg_OS | Com-Lighting-InGen_CFLratio0353_CFLfixt-25WPGEEUn1996CZ16
Com-Iltg-dWatt-CFL_OSbldg |  |  |  | PGE | EUn | 2003 | cWtd | CZ01 | Lamp | 0 | 0 | BaseRatio | 153 | 0.0443 | 0 | 161 | 0.0543 | -1.62 | 143 | 0.0374 | 0 | 151 | 0.0459 | -1.52 | Com-Lighting-InGen_CFLratio0353_CFLfixt-25W | Default_Bldg_OS | Com-Lighting-InGen_CFLratio0353_CFLfixt-25WPGEEUn2003CZ01
Com-Iltg-dWatt-CFL_OSbldg |  |  |  | PGE | EUn | 2003 | cWtd | CZ02 | Lamp | 0 | 0 | BaseRatio | 153 | 0.029 | 0 | 167 | 0.036 | -1.19 | 143 | 0.0245 | 0 | 157 | 0.0304 | -1.11 | Com-Lighting-InGen_CFLratio0353_CFLfixt-25W | Default_Bldg_OS | Com-Lighting-InGen_CFLratio0353_CFLfixt-25WPGEEUn2003CZ02
Com-Iltg-dWatt-CFL_OSbldg |  |  |  | PGE | EUn | 2003 | cWtd | CZ03 | Lamp | 0 | 0 | BaseRatio | 153 | 0.029 | 0 | 167 | 0.0351 | -1.13 | 143 | 0.0245 | 0 | 157 | 0.0297 | -1.06 | Com-Lighting-InGen_CFLratio0353_CFLfixt-25W | Default_Bldg_OS | Com-Lighting-InGen_CFLratio0353_CFLfixt-25WPGEEUn2003CZ03
Com-Iltg-dWatt-CFL_OSbldg |  |  |  | PGE | EUn | 2003 | cWtd | CZ04 | Lamp | 0 | 0 | BaseRatio | 153 | 0.0443 | 0 | 170 | 0.0566 | -0.921 | 143 | 0.0374 | 0 | 160 | 0.0478 | -0.867 | Com-Lighting-InGen_CFLratio0353_CFLfixt-25W | Default_Bldg_OS | Com-Lighting-InGen_CFLratio0353_CFLfixt-25WPGEEUn2003CZ04
Com-Iltg-dWatt-CFL_OSbldg |  |  |  | PGE | EUn | 2003 | cWtd | CZ05 | Lamp | 0 | 0 | BaseRatio | 153 | 0.0443 | 0 | 167 | 0.0539 | -1.08 | 143 | 0.0374 | 0 | 156 | 0.0455 | -1.02 | Com-Lighting-InGen_CFLratio0353_CFLfixt-25W | Default_Bldg_OS | Com-Lighting-InGen_CFLratio0353_CFLfixt-25WPGEEUn2003CZ05
Com-Iltg-dWatt-CFL_OSbldg |  |  |  | PGE | EUn | 2003 | cWtd | CZ11 | Lamp | 0 | 0 | BaseRatio | 153 | 0.029 | 0 | 171 | 0.0366 | -1.06 | 143 | 0.0245 | 0 | 161 | 0.0309 | -0.999 | Com-Lighting-InGen_CFLratio0353_CFLfixt-25W | Default_Bldg_OS | Com-Lighting-InGen_CFLratio0353_CFLfixt-25WPGEEUn2003CZ11
Com-Iltg-dWatt-CFL_OSbldg |  |  |  | PGE | EUn | 2003 | cWtd | CZ12 | Lamp | 0 | 0 | BaseRatio | 153 | 0.029 | 0 | 170 | 0.0363 | -1.06 | 143 | 0.0245 | 0 | 160 | 0.0307 | -0.993 | Com-Lighting-InGen_CFLratio0353_CFLfixt-25W | Default_Bldg_OS | Com-Lighting-InGen_CFLratio0353_CFLfixt-25WPGEEUn2003CZ12
Com-Iltg-dWatt-CFL_OSbldg |  |  |  | PGE | EUn | 2003 | cWtd | CZ13 | Lamp | 0 | 0 | BaseRatio | 153 | 0.029 | 0 | 172 | 0.0369 | -0.928 | 143 | 0.0245 | 0 | 161 | 0.0312 | -0.873 | Com-Lighting-InGen_CFLratio0353_CFLfixt-25W | Default_Bldg_OS | Com-Lighting-InGen_CFLratio0353_CFLfixt-25WPGEEUn2003CZ13
Com-Iltg-dWatt-CFL_OSbldg |  |  |  | PGE | EUn | 2003 | cWtd | CZ16 | Lamp | 0 | 0 | BaseRatio | 153 | 0.029 | 0 | 162 | 0.0351 | -1.66 | 143 | 0.0245 | 0 | 152 | 0.0296 | -1.56 | Com-Lighting-InGen_CFLratio0353_CFLfixt-25W | Default_Bldg_OS | Com-Lighting-InGen_CFLratio0353_CFLfixt-25WPGEEUn2003CZ16
Com-Iltg-dWatt-CFL_OSbldg |  |  |  | PGE | EUn | 2007 | cWtd | CZ01 | Lamp | 0 | 0 | BaseRatio | 153 | 0.0443 | 0 | 161 | 0.0543 | -1.62 | 143 | 0.0374 | 0 | 151 | 0.0459 | -1.52 | Com-Lighting-InGen_CFLratio0353_CFLfixt-25W | Default_Bldg_OS | Com-Lighting-InGen_CFLratio0353_CFLfixt-25WPGEEUn2007CZ01
Com-Iltg-dWatt-CFL_OSbldg |  |  |  | PGE | EUn | 2007 | cWtd | CZ02 | Lamp | 0 | 0 | BaseRatio | 153 | 0.029 | 0 | 167 | 0.036 | -1.19 | 143 | 0.0245 | 0 | 157 | 0.0304 | -1.11 | Com-Lighting-InGen_CFLratio0353_CFLfixt-25W | Default_Bldg_OS | Com-Lighting-InGen_CFLratio0353_CFLfixt-25WPGEEUn2007CZ02
Com-Iltg-dWatt-CFL_OSbldg |  |  |  | PGE | EUn | 2007 | cWtd | CZ03 | Lamp | 0 | 0 | BaseRatio | 153 | 0.029 | 0 | 167 | 0.0351 | -1.13 | 143 | 0.0245 | 0 | 157 | 0.0297 | -1.06 | Com-Lighting-InGen_CFLratio0353_CFLfixt-25W | Default_Bldg_OS | Com-Lighting-InGen_CFLratio0353_CFLfixt-25WPGEEUn2007CZ03
Com-Iltg-dWatt-CFL_OSbldg |  |  |  | PGE | EUn | 2007 | cWtd | CZ04 | Lamp | 0 | 0 | BaseRatio | 153 | 0.0443 | 0 | 170 | 0.0566 | -0.921 | 143 | 0.0374 | 0 | 160 | 0.0478 | -0.867 | Com-Lighting-InGen_CFLratio0353_CFLfixt-25W | Default_Bldg_OS | Com-Lighting-InGen_CFLratio0353_CFLfixt-25WPGEEUn2007CZ04
Com-Iltg-dWatt-CFL_OSbldg |  |  |  | PGE | EUn | 2007 | cWtd | CZ05 | Lamp | 0 | 0 | BaseRatio | 153 | 0.0443 | 0 | 167 | 0.0539 | -1.08 | 143 | 0.0374 | 0 | 156 | 0.0455 | -1.02 | Com-Lighting-InGen_CFLratio0353_CFLfixt-25W | Default_Bldg_OS | Com-Lighting-InGen_CFLratio0353_CFLfixt-25WPGEEUn2007CZ05
Com-Iltg-dWatt-CFL_OSbldg |  |  |  | PGE | EUn | 2007 | cWtd | CZ11 | Lamp | 0 | 0 | BaseRatio | 153 | 0.029 | 0 | 171 | 0.0366 | -1.06 | 143 | 0.0245 | 0 | 161 | 0.0309 | -0.999 | Com-Lighting-InGen_CFLratio0353_CFLfixt-25W | Default_Bldg_OS | Com-Lighting-InGen_CFLratio0353_CFLfixt-25WPGEEUn2007CZ11
Com-Iltg-dWatt-CFL_OSbldg |  |  |  | PGE | EUn | 2007 | cWtd | CZ12 | Lamp | 0 | 0 | BaseRatio | 153 | 0.029 | 0 | 170 | 0.0363 | -1.06 | 143 | 0.0245 | 0 | 160 | 0.0307 | -0.993 | Com-Lighting-InGen_CFLratio0353_CFLfixt-25W | Default_Bldg_OS | Com-Lighting-InGen_CFLratio0353_CFLfixt-25WPGEEUn2007CZ12
Com-Iltg-dWatt-CFL_OSbldg |  |  |  | PGE | EUn | 2007 | cWtd | CZ13 | Lamp | 0 | 0 | BaseRatio | 153 | 0.029 | 0 | 172 | 0.0369 | -0.928 | 143 | 0.0245 | 0 | 161 | 0.0312 | -0.873 | Com-Lighting-InGen_CFLratio0353_CFLfixt-25W | Default_Bldg_OS | Com-Lighting-InGen_CFLratio0353_CFLfixt-25WPGEEUn2007CZ13
Com-Iltg-dWatt-CFL_OSbldg |  |  |  | PGE | EUn | 2007 | cWtd | CZ16 | Lamp | 0 | 0 | BaseRatio | 153 | 0.029 | 0 | 162 | 0.0351 | -1.66 | 143 | 0.0245 | 0 | 152 | 0.0296 | -1.56 | Com-Lighting-InGen_CFLratio0353_CFLfixt-25W | Default_Bldg_OS | Com-Lighting-InGen_CFLratio0353_CFLfixt-25WPGEEUn2007CZ16
Com-Iltg-dWatt-CFL_OSbldg |  |  |  | PGE | EUn | 2011 | cWtd | CZ01 | Lamp | 0 | 0 | BaseRatio | 143 | 0.0372 | 0 | 151 | 0.0457 | -1.52 | 143 | 0.0372 | 0 | 151 | 0.0457 | -1.52 | Com-Lighting-InGen_CFLratio0353_CFLfixt-25W | Default_Bldg_OS | Com-Lighting-InGen_CFLratio0353_CFLfixt-25WPGEEUn2011CZ01
Com-Iltg-dWatt-CFL_OSbldg |  |  |  | PGE | EUn | 2011 | cWtd | CZ02 | Lamp | 0 | 0 | BaseRatio | 143 | 0.0244 | 0 | 157 | 0.0302 | -1.11 | 143 | 0.0244 | 0 | 157 | 0.0302 | -1.11 | Com-Lighting-InGen_CFLratio0353_CFLfixt-25W | Default_Bldg_OS | Com-Lighting-InGen_CFLratio0353_CFLfixt-25WPGEEUn2011CZ02
Com-Iltg-dWatt-CFL_OSbldg |  |  |  | PGE | EUn | 2011 | cWtd | CZ03 | Lamp | 0 | 0 | BaseRatio | 143 | 0.0244 | 0 | 157 | 0.0295 | -1.06 | 143 | 0.0244 | 0 | 157 | 0.0295 | -1.06 | Com-Lighting-InGen_CFLratio0353_CFLfixt-25W | Default_Bldg_OS | Com-Lighting-InGen_CFLratio0353_CFLfixt-25WPGEEUn2011CZ03
Com-Iltg-dWatt-CFL_OSbldg |  |  |  | PGE | EUn | 2011 | cWtd | CZ04 | Lamp | 0 | 0 | BaseRatio | 143 | 0.0372 | 0 | 159 | 0.0475 | -0.86 | 143 | 0.0372 | 0 | 159 | 0.0475 | -0.86 | Com-Lighting-InGen_CFLratio0353_CFLfixt-25W | Default_Bldg_OS | Com-Lighting-InGen_CFLratio0353_CFLfixt-25WPGEEUn2011CZ04
Com-Iltg-dWatt-CFL_OSbldg |  |  |  | PGE | EUn | 2011 | cWtd | CZ05 | Lamp | 0 | 0 | BaseRatio | 143 | 0.0372 | 0 | 156 | 0.0453 | -1.01 | 143 | 0.0372 | 0 | 156 | 0.0453 | -1.01 | Com-Lighting-InGen_CFLratio0353_CFLfixt-25W | Default_Bldg_OS | Com-Lighting-InGen_CFLratio0353_CFLfixt-25WPGEEUn2011CZ05
Com-Iltg-dWatt-CFL_OSbldg |  |  |  | PGE | EUn | 2011 | cWtd | CZ11 | Lamp | 0 | 0 | BaseRatio | 143 | 0.0244 | 0 | 160 | 0.0307 | -0.999 | 143 | 0.0244 | 0 | 160 | 0.0307 | -0.999 | Com-Lighting-InGen_CFLratio0353_CFLfixt-25W | Default_Bldg_OS | Com-Lighting-InGen_CFLratio0353_CFLfixt-25WPGEEUn2011CZ11
Com-Iltg-dWatt-CFL_OSbldg |  |  |  | PGE | EUn | 2011 | cWtd | CZ12 | Lamp | 0 | 0 | BaseRatio | 143 | 0.0244 | 0 | 159 | 0.0305 | -0.993 | 143 | 0.0244 | 0 | 159 | 0.0305 | -0.993 | Com-Lighting-InGen_CFLratio0353_CFLfixt-25W | Default_Bldg_OS | Com-Lighting-InGen_CFLratio0353_CFLfixt-25WPGEEUn2011CZ12
Com-Iltg-dWatt-CFL_OSbldg |  |  |  | PGE | EUn | 2011 | cWtd | CZ13 | Lamp | 0 | 0 | BaseRatio | 143 | 0.0244 | 0 | 161 | 0.031 | -0.873 | 143 | 0.0244 | 0 | 161 | 0.031 | -0.873 | Com-Lighting-InGen_CFLratio0353_CFLfixt-25W | Default_Bldg_OS | Com-Lighting-InGen_CFLratio0353_CFLfixt-25WPGEEUn2011CZ13
Com-Iltg-dWatt-CFL_OSbldg |  |  |  | PGE | EUn | 2011 | cWtd | CZ16 | Lamp | 0 | 0 | BaseRatio | 143 | 0.0244 | 0 | 152 | 0.0295 | -1.56 | 143 | 0.0244 | 0 | 152 | 0.0295 | -1.56 | Com-Lighting-InGen_CFLratio0353_CFLfixt-25W | Default_Bldg_OS | Com-Lighting-InGen_CFLratio0353_CFLfixt-25WPGEEUn2011CZ16
Com-Iltg-dWatt-CFL_OSbldg |  |  |  | PGE | EUn | 2014 | cWtd | CZ01 | Lamp | 0 | 0 | BaseRatio | 143 | 0.0372 | 0 | 151 | 0.0457 | -1.52 | 143 | 0.0372 | 0 | 151 | 0.0457 | -1.52 | Com-Lighting-InGen_CFLratio0353_CFLfixt-25W | Default_Bldg_OS | Com-Lighting-InGen_CFLratio0353_CFLfixt-25WPGEEUn2014CZ01
Com-Iltg-dWatt-CFL_OSbldg |  |  |  | PGE | EUn | 2014 | cWtd | CZ02 | Lamp | 0 | 0 | BaseRatio | 143 | 0.0244 | 0 | 157 | 0.0302 | -1.11 | 143 | 0.0244 | 0 | 157 | 0.0302 | -1.11 | Com-Lighting-InGen_CFLratio0353_CFLfixt-25W | Default_Bldg_OS | Com-Lighting-InGen_CFLratio0353_CFLfixt-25WPGEEUn2014CZ02
Com-Iltg-dWatt-CFL_OSbldg |  |  |  | PGE | EUn | 2014 | cWtd | CZ03 | Lamp | 0 | 0 | BaseRatio | 143 | 0.0244 | 0 | 157 | 0.0295 | -1.06 | 143 | 0.0244 | 0 | 157 | 0.0295 | -1.06 | Com-Lighting-InGen_CFLratio0353_CFLfixt-25W | Default_Bldg_OS | Com-Lighting-InGen_CFLratio0353_CFLfixt-25WPGEEUn2014CZ03
Com-Iltg-dWatt-CFL_OSbldg |  |  |  | PGE | EUn | 2014 | cWtd | CZ04 | Lamp | 0 | 0 | BaseRatio | 143 | 0.0374 | 0 | 159 | 0.0478 | -0.867 | 143 | 0.0374 | 0 | 159 | 0.0478 | -0.867 | Com-Lighting-InGen_CFLratio0353_CFLfixt-25W | Default_Bldg_OS | Com-Lighting-InGen_CFLratio0353_CFLfixt-25WPGEEUn2014CZ04
Com-Iltg-dWatt-CFL_OSbldg |  |  |  | PGE | EUn | 2014 | cWtd | CZ05 | Lamp | 0 | 0 | BaseRatio | 143 | 0.0374 | 0 | 156 | 0.0455 | -1.01 | 143 | 0.0374 | 0 | 156 | 0.0455 | -1.01 | Com-Lighting-InGen_CFLratio0353_CFLfixt-25W | Default_Bldg_OS | Com-Lighting-InGen_CFLratio0353_CFLfixt-25WPGEEUn2014CZ05
Com-Iltg-dWatt-CFL_OSbldg |  |  |  | PGE | EUn | 2014 | cWtd | CZ11 | Lamp | 0 | 0 | BaseRatio | 143 | 0.0244 | 0 | 160 | 0.0307 | -0.999 | 143 | 0.0244 | 0 | 160 | 0.0307 | -0.999 | Com-Lighting-InGen_CFLratio0353_CFLfixt-25W | Default_Bldg_OS | Com-Lighting-InGen_CFLratio0353_CFLfixt-25WPGEEUn2014CZ11
Com-Iltg-dWatt-CFL_OSbldg |  |  |  | PGE | EUn | 2014 | cWtd | CZ12 | Lamp | 0 | 0 | BaseRatio | 143 | 0.0244 | 0 | 159 | 0.0305 | -0.993 | 143 | 0.0244 | 0 | 159 | 0.0305 | -0.993 | Com-Lighting-InGen_CFLratio0353_CFLfixt-25W | Default_Bldg_OS | Com-Lighting-InGen_CFLratio0353_CFLfixt-25WPGEEUn2014CZ12
Com-Iltg-dWatt-CFL_OSbldg |  |  |  | PGE | EUn | 2014 | cWtd | CZ13 | Lamp | 0 | 0 | BaseRatio | 143 | 0.0244 | 0 | 161 | 0.031 | -0.873 | 143 | 0.0244 | 0 | 161 | 0.031 | -0.873 | Com-Lighting-InGen_CFLratio0353_CFLfixt-25W | Default_Bldg_OS | Com-Lighting-InGen_CFLratio0353_CFLfixt-25WPGEEUn2014CZ13
Com-Iltg-dWatt-CFL_OSbldg |  |  |  | PGE | EUn | 2014 | cWtd | CZ16 | Lamp | 0 | 0 | BaseRatio | 143 | 0.0244 | 0 | 152 | 0.0295 | -1.56 | 143 | 0.0244 | 0 | 152 | 0.0295 | -1.56 | Com-Lighting-InGen_CFLratio0353_CFLfixt-25W | Default_Bldg_OS | Com-Lighting-InGen_CFLratio0353_CFLfixt-25WPGEEUn2014CZ16
Com-Iltg-dWatt-CFL_OSbldg |  |  |  | PGE | EUn | Ex | cWtd | CZ01 | Lamp | 0 | 0 | BaseRatio | 152 | 0.0441 | 0 | 161 | 0.0541 | -1.61 | 143 | 0.0374 | 0 | 151 | 0.0459 | -1.52 | Com-Lighting-InGen_CFLratio0353_CFLfixt-25W | Default_Bldg_OS | Com-Lighting-InGen_CFLratio0353_CFLfixt-25WPGEEUnExCZ01
Com-Iltg-dWatt-CFL_OSbldg |  |  |  | PGE | EUn | Ex | cWtd | CZ02 | Lamp | 0 | 0 | BaseRatio | 152 | 0.0288 | 0 | 167 | 0.0357 | -1.18 | 143 | 0.0245 | 0 | 157 | 0.0304 | -1.11 | Com-Lighting-InGen_CFLratio0353_CFLfixt-25W | Default_Bldg_OS | Com-Lighting-InGen_CFLratio0353_CFLfixt-25WPGEEUnExCZ02
Com-Iltg-dWatt-CFL_OSbldg |  |  |  | PGE | EUn | Ex | cWtd | CZ03 | Lamp | 0 | 0 | BaseRatio | 152 | 0.0289 | 0 | 167 | 0.0349 | -1.13 | 143 | 0.0245 | 0 | 157 | 0.0297 | -1.06 | Com-Lighting-InGen_CFLratio0353_CFLfixt-25W | Default_Bldg_OS | Com-Lighting-InGen_CFLratio0353_CFLfixt-25WPGEEUnExCZ03
Com-Iltg-dWatt-CFL_OSbldg |  |  |  | PGE | EUn | Ex | cWtd | CZ04 | Lamp | 0 | 0 | BaseRatio | 152 | 0.0439 | 0 | 169 | 0.0561 | -0.918 | 143 | 0.0374 | 0 | 160 | 0.0477 | -0.866 | Com-Lighting-InGen_CFLratio0353_CFLfixt-25W | Default_Bldg_OS | Com-Lighting-InGen_CFLratio0353_CFLfixt-25WPGEEUnExCZ04
Com-Iltg-dWatt-CFL_OSbldg |  |  |  | PGE | EUn | Ex | cWtd | CZ05 | Lamp | 0 | 0 | BaseRatio | 152 | 0.0439 | 0 | 166 | 0.0534 | -1.08 | 143 | 0.0374 | 0 | 156 | 0.0455 | -1.02 | Com-Lighting-InGen_CFLratio0353_CFLfixt-25W | Default_Bldg_OS | Com-Lighting-InGen_CFLratio0353_CFLfixt-25WPGEEUnExCZ05
Com-Iltg-dWatt-CFL_OSbldg |  |  |  | PGE | EUn | Ex | cWtd | CZ11 | Lamp | 0 | 0 | BaseRatio | 152 | 0.0288 | 0 | 170 | 0.0362 | -1.06 | 143 | 0.0245 | 0 | 161 | 0.0309 | -0.999 | Com-Lighting-InGen_CFLratio0353_CFLfixt-25W | Default_Bldg_OS | Com-Lighting-InGen_CFLratio0353_CFLfixt-25WPGEEUnExCZ11
Com-Iltg-dWatt-CFL_OSbldg |  |  |  | PGE | EUn | Ex | cWtd | CZ12 | Lamp | 0 | 0 | BaseRatio | 152 | 0.0288 | 0 | 169 | 0.036 | -1.05 | 143 | 0.0245 | 0 | 160 | 0.0307 | -0.993 | Com-Lighting-InGen_CFLratio0353_CFLfixt-25W | Default_Bldg_OS | Com-Lighting-InGen_CFLratio0353_CFLfixt-25WPGEEUnExCZ12
Com-Iltg-dWatt-CFL_OSbldg |  |  |  | PGE | EUn | Ex | cWtd | CZ13 | Lamp | 0 | 0 | BaseRatio | 152 | 0.0288 | 0 | 171 | 0.0366 | -0.924 | 143 | 0.0245 | 0 | 161 | 0.0312 | -0.873 | Com-Lighting-InGen_CFLratio0353_CFLfixt-25W | Default_Bldg_OS | Com-Lighting-InGen_CFLratio0353_CFLfixt-25WPGEEUnExCZ13
Com-Iltg-dWatt-CFL_OSbldg |  |  |  | PGE | EUn | Ex | cWtd | CZ16 | Lamp | 0 | 0 | BaseRatio | 152 | 0.0288 | 0 | 162 | 0.0348 | -1.66 | 143 | 0.0245 | 0 | 152 | 0.0296 | -1.56 | Com-Lighting-InGen_CFLratio0353_CFLfixt-25W | Default_Bldg_OS | Com-Lighting-InGen_CFLratio0353_CFLfixt-25WPGEEUnExCZ16
Com-Iltg-dWatt-CFL_OSbldg |  |  |  | PGE | EUn | Ex | cWtd | IOU | Lamp | 0 | 0 | BaseRatio | 152 | 0.0317 | 0 | 168 | 0.0393 | -1.08 | 143 | 0.027 | 0 | 158 | 0.0334 | -1.02 | Com-Lighting-InGen_CFLratio0353_CFLfixt-25W | Default_Bldg_OS | Com-Lighting-InGen_CFLratio0353_CFLfixt-25WPGEEUnExIOU
Com-Iltg-dWatt-CFL_OSbldg |  |  |  | PGE | EUn | New | cWtd | CZ01 | Lamp | 0 | 0 | BaseRatio | 143 | 0.0372 | 0 | 150 | 0.0436 | -1.38 | 143 | 0.0372 | 0 | 150 | 0.0436 | -1.38 | Com-Lighting-InGen_CFLratio0353_CFLfixt-25W | Default_Bldg_OS | Com-Lighting-InGen_CFLratio0353_CFLfixt-25WPGEEUnNewCZ01
Com-Iltg-dWatt-CFL_OSbldg |  |  |  | PGE | EUn | New | cWtd | CZ02 | Lamp | 0 | 0 | BaseRatio | 143 | 0.0244 | 0 | 158 | 0.0318 | -1.11 | 143 | 0.0244 | 0 | 158 | 0.0318 | -1.11 | Com-Lighting-InGen_CFLratio0353_CFLfixt-25W | Default_Bldg_OS | Com-Lighting-InGen_CFLratio0353_CFLfixt-25WPGEEUnNewCZ02
Com-Iltg-dWatt-CFL_OSbldg |  |  |  | PGE | EUn | New | cWtd | CZ03 | Lamp | 0 | 0 | BaseRatio | 143 | 0.0244 | 0 | 155 | 0.0308 | -0.822 | 143 | 0.0244 | 0 | 155 | 0.0308 | -0.822 | Com-Lighting-InGen_CFLratio0353_CFLfixt-25W | Default_Bldg_OS | Com-Lighting-InGen_CFLratio0353_CFLfixt-25WPGEEUnNewCZ03
Com-Iltg-dWatt-CFL_OSbldg |  |  |  | PGE | EUn | New | cWtd | CZ04 | Lamp | 0 | 0 | BaseRatio | 143 | 0.0372 | 0 | 159 | 0.0467 | -0.74 | 143 | 0.0372 | 0 | 159 | 0.0467 | -0.74 | Com-Lighting-InGen_CFLratio0353_CFLfixt-25W | Default_Bldg_OS | Com-Lighting-InGen_CFLratio0353_CFLfixt-25WPGEEUnNewCZ04
Com-Iltg-dWatt-CFL_OSbldg |  |  |  | PGE | EUn | New | cWtd | CZ05 | Lamp | 0 | 0 | BaseRatio | 143 | 0.0372 | 0 | 156 | 0.0448 | -0.892 | 143 | 0.0372 | 0 | 156 | 0.0448 | -0.892 | Com-Lighting-InGen_CFLratio0353_CFLfixt-25W | Default_Bldg_OS | Com-Lighting-InGen_CFLratio0353_CFLfixt-25WPGEEUnNewCZ05
Com-Iltg-dWatt-CFL_OSbldg |  |  |  | PGE | EUn | New | cWtd | CZ11 | Lamp | 0 | 0 | BaseRatio | 143 | 0.0244 | 0 | 162 | 0.0316 | -0.829 | 143 | 0.0244 | 0 | 162 | 0.0316 | -0.829 | Com-Lighting-InGen_CFLratio0353_CFLfixt-25W | Default_Bldg_OS | Com-Lighting-InGen_CFLratio0353_CFLfixt-25WPGEEUnNewCZ11
Com-Iltg-dWatt-CFL_OSbldg |  |  |  | PGE | EUn | New | cWtd | CZ12 | Lamp | 0 | 0 | BaseRatio | 143 | 0.0244 | 0 | 161 | 0.0318 | -0.898 | 143 | 0.0244 | 0 | 161 | 0.0318 | -0.898 | Com-Lighting-InGen_CFLratio0353_CFLfixt-25W | Default_Bldg_OS | Com-Lighting-InGen_CFLratio0353_CFLfixt-25WPGEEUnNewCZ12
Com-Iltg-dWatt-CFL_OSbldg |  |  |  | PGE | EUn | New | cWtd | CZ13 | Lamp | 0 | 0 | BaseRatio | 143 | 0.0244 | 0 | 166 | 0.0331 | -0.93 | 143 | 0.0244 | 0 | 166 | 0.0331 | -0.93 | Com-Lighting-InGen_CFLratio0353_CFLfixt-25W | Default_Bldg_OS | Com-Lighting-InGen_CFLratio0353_CFLfixt-25WPGEEUnNewCZ13
Com-Iltg-dWatt-CFL_OSbldg |  |  |  | PGE | EUn | New | cWtd | CZ16 | Lamp | 0 | 0 | BaseRatio | 143 | 0.0244 | 0 | 152 | 0.0305 | -1.49 | 143 | 0.0244 | 0 | 152 | 0.0305 | -1.49 | Com-Lighting-InGen_CFLratio0353_CFLfixt-25W | Default_Bldg_OS | Com-Lighting-InGen_CFLratio0353_CFLfixt-25WPGEEUnNewCZ16
Com-Iltg-dWatt-CFL_OSbldg |  |  |  | PGE | EUn | New | cWtd | IOU | Lamp | 0 | 0 | BaseRatio | 143 | 0.0269 | 0 | 159 | 0.0344 | -0.883 | 143 | 0.0269 | 0 | 159 | 0.0344 | -0.883 | Com-Lighting-InGen_CFLratio0353_CFLfixt-25W | Default_Bldg_OS | Com-Lighting-InGen_CFLratio0353_CFLfixt-25WPGEEUnNewIOU
Com-Iltg-dWatt-CFL_OSbldg |  |  |  | PGE | Gro | 1975 | cWtd | CZ01 | Lamp | 0 | 0 | BaseRatio | 247 | 0.0314 | 0 | 199 | 0.0293 | -4.34 | 244 | 0.031 | 0 | 196 | 0.0289 | -4.29 | Com-Lighting-InGen_CFLratio0353_CFLfixt-25W | Default_Bldg_OS | Com-Lighting-InGen_CFLratio0353_CFLfixt-25WPGEGro1975CZ01
Com-Iltg-dWatt-CFL_OSbldg |  |  |  | PGE | Gro | 1975 | cWtd | CZ02 | Lamp | 0 | 0 | BaseRatio | 247 | 0.0314 | 0 | 224 | 0.0421 | -3.38 | 244 | 0.031 | 0 | 220 | 0.0415 | -3.34 | Com-Lighting-InGen_CFLratio0353_CFLfixt-25W | Default_Bldg_OS | Com-Lighting-InGen_CFLratio0353_CFLfixt-25WPGEGro1975CZ02
Com-Iltg-dWatt-CFL_OSbldg |  |  |  | PGE | Gro | 1975 | cWtd | CZ03 | Lamp | 0 | 0 | BaseRatio | 247 | 0.0314 | 0 | 213 | 0.0397 | -3.85 | 244 | 0.031 | 0 | 211 | 0.0391 | -3.8 | Com-Lighting-InGen_CFLratio0353_CFLfixt-25W | Default_Bldg_OS | Com-Lighting-InGen_CFLratio0353_CFLfixt-25WPGEGro1975CZ03
Com-Iltg-dWatt-CFL_OSbldg |  |  |  | PGE | Gro | 1975 | cWtd | CZ04 | Lamp | 0 | 0 | BaseRatio | 247 | 0.0314 | 0 | 228 | 0.0399 | -3.26 | 244 | 0.031 | 0 | 225 | 0.0393 | -3.22 | Com-Lighting-InGen_CFLratio0353_CFLfixt-25W | Default_Bldg_OS | Com-Lighting-InGen_CFLratio0353_CFLfixt-25WPGEGro1975CZ04
Com-Iltg-dWatt-CFL_OSbldg |  |  |  | PGE | Gro | 1975 | cWtd | CZ05 | Lamp | 0 | 0 | BaseRatio | 247 | 0.0314 | 0 | 211 | 0.0385 | -3.85 | 244 | 0.031 | 0 | 209 | 0.038 | -3.8 | Com-Lighting-InGen_CFLratio0353_CFLfixt-25W | Default_Bldg_OS | Com-Lighting-InGen_CFLratio0353_CFLfixt-25WPGEGro1975CZ05
Com-Iltg-dWatt-CFL_OSbldg |  |  |  | PGE | Gro | 1975 | cWtd | CZ11 | Lamp | 0 | 0 | BaseRatio | 247 | 0.0314 | 0 | 242 | 0.0419 | -2.77 | 244 | 0.031 | 0 | 238 | 0.0413 | -2.73 | Com-Lighting-InGen_CFLratio0353_CFLfixt-25W | Default_Bldg_OS | Com-Lighting-InGen_CFLratio0353_CFLfixt-25WPGEGro1975CZ11
Com-Iltg-dWatt-CFL_OSbldg |  |  |  | PGE | Gro | 1975 | cWtd | CZ12 | Lamp | 0 | 0 | BaseRatio | 247 | 0.0314 | 0 | 235 | 0.0416 | -3.01 | 244 | 0.031 | 0 | 232 | 0.041 | -2.97 | Com-Lighting-InGen_CFLratio0353_CFLfixt-25W | Default_Bldg_OS | Com-Lighting-InGen_CFLratio0353_CFLfixt-25WPGEGro1975CZ12
Com-Iltg-dWatt-CFL_OSbldg |  |  |  | PGE | Gro | 1975 | cWtd | CZ13 | Lamp | 0 | 0 | BaseRatio | 247 | 0.0314 | 0 | 244 | 0.0416 | -2.62 | 244 | 0.031 | 0 | 240 | 0.041 | -2.59 | Com-Lighting-InGen_CFLratio0353_CFLfixt-25W | Default_Bldg_OS | Com-Lighting-InGen_CFLratio0353_CFLfixt-25WPGEGro1975CZ13
Com-Iltg-dWatt-CFL_OSbldg |  |  |  | PGE | Gro | 1975 | cWtd | CZ16 | Lamp | 0 | 0 | BaseRatio | 247 | 0.0314 | 0 | 213 | 0.0394 | -3.58 | 244 | 0.031 | 0 | 210 | 0.0388 | -3.54 | Com-Lighting-InGen_CFLratio0353_CFLfixt-25W | Default_Bldg_OS | Com-Lighting-InGen_CFLratio0353_CFLfixt-25WPGEGro1975CZ16
Com-Iltg-dWatt-CFL_OSbldg |  |  |  | PGE | Gro | 1975 | cWtd | IOU | Lamp | 0 | 0 | BaseRatio | 247 | 0.0314 | 0 | 228 | 0.0407 | -3.26 | 244 | 0.031 | 0 | 225 | 0.04 | -3.22 | Com-Lighting-InGen_CFLratio0353_CFLfixt-25W | Default_Bldg_OS | Com-Lighting-InGen_CFLratio0353_CFLfixt-25WPGEGro1975IOU
Com-Iltg-dWatt-CFL_OSbldg |  |  |  | PGE | Gro | 1985 | cWtd | CZ01 | Lamp | 0 | 0 | BaseRatio | 247 | 0.0314 | 0 | 199 | 0.0293 | -4.34 | 244 | 0.031 | 0 | 196 | 0.0289 | -4.29 | Com-Lighting-InGen_CFLratio0353_CFLfixt-25W | Default_Bldg_OS | Com-Lighting-InGen_CFLratio0353_CFLfixt-25WPGEGro1985CZ01
Com-Iltg-dWatt-CFL_OSbldg |  |  |  | PGE | Gro | 1985 | cWtd | CZ02 | Lamp | 0 | 0 | BaseRatio | 247 | 0.0314 | 0 | 224 | 0.0421 | -3.38 | 244 | 0.031 | 0 | 220 | 0.0415 | -3.34 | Com-Lighting-InGen_CFLratio0353_CFLfixt-25W | Default_Bldg_OS | Com-Lighting-InGen_CFLratio0353_CFLfixt-25WPGEGro1985CZ02
Com-Iltg-dWatt-CFL_OSbldg |  |  |  | PGE | Gro | 1985 | cWtd | CZ03 | Lamp | 0 | 0 | BaseRatio | 247 | 0.0314 | 0 | 213 | 0.0397 | -3.85 | 244 | 0.031 | 0 | 211 | 0.0391 | -3.8 | Com-Lighting-InGen_CFLratio0353_CFLfixt-25W | Default_Bldg_OS | Com-Lighting-InGen_CFLratio0353_CFLfixt-25WPGEGro1985CZ03
Com-Iltg-dWatt-CFL_OSbldg |  |  |  | PGE | Gro | 1985 | cWtd | CZ04 | Lamp | 0 | 0 | BaseRatio | 247 | 0.0314 | 0 | 228 | 0.0399 | -3.26 | 244 | 0.031 | 0 | 225 | 0.0393 | -3.22 | Com-Lighting-InGen_CFLratio0353_CFLfixt-25W | Default_Bldg_OS | Com-Lighting-InGen_CFLratio0353_CFLfixt-25WPGEGro1985CZ04
Com-Iltg-dWatt-CFL_OSbldg |  |  |  | PGE | Gro | 1985 | cWtd | CZ05 | Lamp | 0 | 0 | BaseRatio | 247 | 0.0314 | 0 | 211 | 0.0385 | -3.85 | 244 | 0.031 | 0 | 209 | 0.038 | -3.8 | Com-Lighting-InGen_CFLratio0353_CFLfixt-25W | Default_Bldg_OS | Com-Lighting-InGen_CFLratio0353_CFLfixt-25WPGEGro1985CZ05
Com-Iltg-dWatt-CFL_OSbldg |  |  |  | PGE | Gro | 1985 | cWtd | CZ11 | Lamp | 0 | 0 | BaseRatio | 247 | 0.0314 | 0 | 242 | 0.0419 | -2.77 | 244 | 0.031 | 0 | 238 | 0.0413 | -2.73 | Com-Lighting-InGen_CFLratio0353_CFLfixt-25W | Default_Bldg_OS | Com-Lighting-InGen_CFLratio0353_CFLfixt-25WPGEGro1985CZ11
Com-Iltg-dWatt-CFL_OSbldg |  |  |  | PGE | Gro | 1985 | cWtd | CZ12 | Lamp | 0 | 0 | BaseRatio | 247 | 0.0314 | 0 | 235 | 0.0416 | -3.01 | 244 | 0.031 | 0 | 232 | 0.041 | -2.97 | Com-Lighting-InGen_CFLratio0353_CFLfixt-25W | Default_Bldg_OS | Com-Lighting-InGen_CFLratio0353_CFLfixt-25WPGEGro1985CZ12
Com-Iltg-dWatt-CFL_OSbldg |  |  |  | PGE | Gro | 1985 | cWtd | CZ13 | Lamp | 0 | 0 | BaseRatio | 247 | 0.0314 | 0 | 244 | 0.0416 | -2.62 | 244 | 0.031 | 0 | 240 | 0.041 | -2.59 | Com-Lighting-InGen_CFLratio0353_CFLfixt-25W | Default_Bldg_OS | Com-Lighting-InGen_CFLratio0353_CFLfixt-25WPGEGro1985CZ13
Com-Iltg-dWatt-CFL_OSbldg |  |  |  | PGE | Gro | 1985 | cWtd | CZ16 | Lamp | 0 | 0 | BaseRatio | 247 | 0.0314 | 0 | 213 | 0.0394 | -3.58 | 244 | 0.031 | 0 | 210 | 0.0388 | -3.54 | Com-Lighting-InGen_CFLratio0353_CFLfixt-25W | Default_Bldg_OS | Com-Lighting-InGen_CFLratio0353_CFLfixt-25WPGEGro1985CZ16
Com-Iltg-dWatt-CFL_OSbldg |  |  |  | PGE | Gro | 1985 | cWtd | IOU | Lamp | 0 | 0 | BaseRatio | 247 | 0.0314 | 0 | 228 | 0.0407 | -3.26 | 244 | 0.031 | 0 | 225 | 0.04 | -3.22 | Com-Lighting-InGen_CFLratio0353_CFLfixt-25W | Default_Bldg_OS | Com-Lighting-InGen_CFLratio0353_CFLfixt-25WPGEGro1985IOU
Com-Iltg-dWatt-CFL_OSbldg |  |  |  | PGE | Gro | 1996 | cWtd | CZ01 | Lamp | 0 | 0 | BaseRatio | 250 | 0.0319 | 0 | 201 | 0.0298 | -4.4 | 244 | 0.031 | 0 | 196 | 0.0289 | -4.29 | Com-Lighting-InGen_CFLratio0353_CFLfixt-25W | Default_Bldg_OS | Com-Lighting-InGen_CFLratio0353_CFLfixt-25WPGEGro1996CZ01
Com-Iltg-dWatt-CFL_OSbldg |  |  |  | PGE | Gro | 1996 | cWtd | CZ02 | Lamp | 0 | 0 | BaseRatio | 250 | 0.0319 | 0 | 225 | 0.0427 | -3.42 | 244 | 0.031 | 0 | 220 | 0.0416 | -3.33 | Com-Lighting-InGen_CFLratio0353_CFLfixt-25W | Default_Bldg_OS | Com-Lighting-InGen_CFLratio0353_CFLfixt-25WPGEGro1996CZ02
Com-Iltg-dWatt-CFL_OSbldg |  |  |  | PGE | Gro | 1996 | cWtd | CZ03 | Lamp | 0 | 0 | BaseRatio | 250 | 0.0319 | 0 | 215 | 0.0402 | -3.9 | 244 | 0.031 | 0 | 210 | 0.0391 | -3.8 | Com-Lighting-InGen_CFLratio0353_CFLfixt-25W | Default_Bldg_OS | Com-Lighting-InGen_CFLratio0353_CFLfixt-25WPGEGro1996CZ03
Com-Iltg-dWatt-CFL_OSbldg |  |  |  | PGE | Gro | 1996 | cWtd | CZ04 | Lamp | 0 | 0 | BaseRatio | 247 | 0.0314 | 0 | 228 | 0.0399 | -3.26 | 244 | 0.031 | 0 | 225 | 0.0393 | -3.22 | Com-Lighting-InGen_CFLratio0353_CFLfixt-25W | Default_Bldg_OS | Com-Lighting-InGen_CFLratio0353_CFLfixt-25WPGEGro1996CZ04
Com-Iltg-dWatt-CFL_OSbldg |  |  |  | PGE | Gro | 1996 | cWtd | CZ05 | Lamp | 0 | 0 | BaseRatio | 247 | 0.0314 | 0 | 211 | 0.0385 | -3.85 | 244 | 0.031 | 0 | 209 | 0.038 | -3.8 | Com-Lighting-InGen_CFLratio0353_CFLfixt-25W | Default_Bldg_OS | Com-Lighting-InGen_CFLratio0353_CFLfixt-25WPGEGro1996CZ05
Com-Iltg-dWatt-CFL_OSbldg |  |  |  | PGE | Gro | 1996 | cWtd | CZ11 | Lamp | 0 | 0 | BaseRatio | 247 | 0.0314 | 0 | 242 | 0.0419 | -2.77 | 244 | 0.031 | 0 | 238 | 0.0413 | -2.73 | Com-Lighting-InGen_CFLratio0353_CFLfixt-25W | Default_Bldg_OS | Com-Lighting-InGen_CFLratio0353_CFLfixt-25WPGEGro1996CZ11
Com-Iltg-dWatt-CFL_OSbldg |  |  |  | PGE | Gro | 1996 | cWtd | CZ12 | Lamp | 0 | 0 | BaseRatio | 247 | 0.0314 | 0 | 235 | 0.0416 | -3.01 | 244 | 0.031 | 0 | 232 | 0.041 | -2.97 | Com-Lighting-InGen_CFLratio0353_CFLfixt-25W | Default_Bldg_OS | Com-Lighting-InGen_CFLratio0353_CFLfixt-25WPGEGro1996CZ12
Com-Iltg-dWatt-CFL_OSbldg |  |  |  | PGE | Gro | 1996 | cWtd | CZ13 | Lamp | 0 | 0 | BaseRatio | 247 | 0.0314 | 0 | 244 | 0.0416 | -2.62 | 244 | 0.031 | 0 | 240 | 0.041 | -2.59 | Com-Lighting-InGen_CFLratio0353_CFLfixt-25W | Default_Bldg_OS | Com-Lighting-InGen_CFLratio0353_CFLfixt-25WPGEGro1996CZ13
Com-Iltg-dWatt-CFL_OSbldg |  |  |  | PGE | Gro | 1996 | cWtd | CZ16 | Lamp | 0 | 0 | BaseRatio | 247 | 0.0314 | 0 | 213 | 0.0394 | -3.58 | 244 | 0.031 | 0 | 210 | 0.0388 | -3.54 | Com-Lighting-InGen_CFLratio0353_CFLfixt-25W | Default_Bldg_OS | Com-Lighting-InGen_CFLratio0353_CFLfixt-25WPGEGro1996CZ16
Com-Iltg-dWatt-CFL_OSbldg |  |  |  | PGE | Gro | 1996 | cWtd | IOU | Lamp | 0 | 0 | BaseRatio | 247 | 0.0314 | 0 | 228 | 0.0407 | -3.26 | 244 | 0.031 | 0 | 225 | 0.04 | -3.22 | Com-Lighting-InGen_CFLratio0353_CFLfixt-25W | Default_Bldg_OS | Com-Lighting-InGen_CFLratio0353_CFLfixt-25WPGEGro1996IOU
Com-Iltg-dWatt-CFL_OSbldg |  |  |  | PGE | Gro | 2003 | cWtd | CZ01 | Lamp | 0 | 0 | BaseRatio | 247 | 0.0314 | 0 | 199 | 0.0293 | -4.34 | 244 | 0.031 | 0 | 196 | 0.0289 | -4.29 | Com-Lighting-InGen_CFLratio0353_CFLfixt-25W | Default_Bldg_OS | Com-Lighting-InGen_CFLratio0353_CFLfixt-25WPGEGro2003CZ01
Com-Iltg-dWatt-CFL_OSbldg |  |  |  | PGE | Gro | 2003 | cWtd | CZ02 | Lamp | 0 | 0 | BaseRatio | 247 | 0.0314 | 0 | 224 | 0.0421 | -3.38 | 244 | 0.031 | 0 | 220 | 0.0415 | -3.34 | Com-Lighting-InGen_CFLratio0353_CFLfixt-25W | Default_Bldg_OS | Com-Lighting-InGen_CFLratio0353_CFLfixt-25WPGEGro2003CZ02
Com-Iltg-dWatt-CFL_OSbldg |  |  |  | PGE | Gro | 2003 | cWtd | CZ03 | Lamp | 0 | 0 | BaseRatio | 247 | 0.0314 | 0 | 213 | 0.0397 | -3.85 | 244 | 0.031 | 0 | 211 | 0.0391 | -3.8 | Com-Lighting-InGen_CFLratio0353_CFLfixt-25W | Default_Bldg_OS | Com-Lighting-InGen_CFLratio0353_CFLfixt-25WPGEGro2003CZ03
Com-Iltg-dWatt-CFL_OSbldg |  |  |  | PGE | Gro | 2003 | cWtd | CZ04 | Lamp | 0 | 0 | BaseRatio | 247 | 0.0314 | 0 | 228 | 0.0399 | -3.26 | 244 | 0.031 | 0 | 225 | 0.0393 | -3.22 | Com-Lighting-InGen_CFLratio0353_CFLfixt-25W | Default_Bldg_OS | Com-Lighting-InGen_CFLratio0353_CFLfixt-25WPGEGro2003CZ04
Com-Iltg-dWatt-CFL_OSbldg |  |  |  | PGE | Gro | 2003 | cWtd | CZ05 | Lamp | 0 | 0 | BaseRatio | 247 | 0.0314 | 0 | 211 | 0.0385 | -3.85 | 244 | 0.031 | 0 | 209 | 0.038 | -3.8 | Com-Lighting-InGen_CFLratio0353_CFLfixt-25W | Default_Bldg_OS | Com-Lighting-InGen_CFLratio0353_CFLfixt-25WPGEGro2003CZ05
Com-Iltg-dWatt-CFL_OSbldg |  |  |  | PGE | Gro | 2003 | cWtd | CZ11 | Lamp | 0 | 0 | BaseRatio | 247 | 0.0314 | 0 | 242 | 0.0419 | -2.77 | 244 | 0.031 | 0 | 238 | 0.0413 | -2.73 | Com-Lighting-InGen_CFLratio0353_CFLfixt-25W | Default_Bldg_OS | Com-Lighting-InGen_CFLratio0353_CFLfixt-25WPGEGro2003CZ11
Com-Iltg-dWatt-CFL_OSbldg |  |  |  | PGE | Gro | 2003 | cWtd | CZ12 | Lamp | 0 | 0 | BaseRatio | 247 | 0.0314 | 0 | 235 | 0.0416 | -3.01 | 244 | 0.031 | 0 | 232 | 0.041 | -2.97 | Com-Lighting-InGen_CFLratio0353_CFLfixt-25W | Default_Bldg_OS | Com-Lighting-InGen_CFLratio0353_CFLfixt-25WPGEGro2003CZ12
Com-Iltg-dWatt-CFL_OSbldg |  |  |  | PGE | Gro | 2003 | cWtd | CZ13 | Lamp | 0 | 0 | BaseRatio | 247 | 0.0314 | 0 | 244 | 0.0416 | -2.62 | 244 | 0.031 | 0 | 240 | 0.041 | -2.59 | Com-Lighting-InGen_CFLratio0353_CFLfixt-25W | Default_Bldg_OS | Com-Lighting-InGen_CFLratio0353_CFLfixt-25WPGEGro2003CZ13
Com-Iltg-dWatt-CFL_OSbldg |  |  |  | PGE | Gro | 2003 | cWtd | CZ16 | Lamp | 0 | 0 | BaseRatio | 247 | 0.0314 | 0 | 213 | 0.0394 | -3.58 | 244 | 0.031 | 0 | 210 | 0.0388 | -3.54 | Com-Lighting-InGen_CFLratio0353_CFLfixt-25W | Default_Bldg_OS | Com-Lighting-InGen_CFLratio0353_CFLfixt-25WPGEGro2003CZ16
Com-Iltg-dWatt-CFL_OSbldg |  |  |  | PGE | Gro | 2003 | cWtd | IOU | Lamp | 0 | 0 | BaseRatio | 247 | 0.0314 | 0 | 228 | 0.0407 | -3.26 | 244 | 0.031 | 0 | 225 | 0.04 | -3.22 | Com-Lighting-InGen_CFLratio0353_CFLfixt-25W | Default_Bldg_OS | Com-Lighting-InGen_CFLratio0353_CFLfixt-25WPGEGro2003IOU
Com-Iltg-dWatt-CFL_OSbldg |  |  |  | PGE | Gro | 2007 | cWtd | CZ01 | Lamp | 0 | 0 | BaseRatio | 247 | 0.0314 | 0 | 199 | 0.0293 | -4.34 | 244 | 0.031 | 0 | 196 | 0.0289 | -4.29 | Com-Lighting-InGen_CFLratio0353_CFLfixt-25W | Default_Bldg_OS | Com-Lighting-InGen_CFLratio0353_CFLfixt-25WPGEGro2007CZ01
Com-Iltg-dWatt-CFL_OSbldg |  |  |  | PGE | Gro | 2007 | cWtd | CZ02 | Lamp | 0 | 0 | BaseRatio | 247 | 0.0314 | 0 | 224 | 0.0421 | -3.38 | 244 | 0.031 | 0 | 220 | 0.0415 | -3.34 | Com-Lighting-InGen_CFLratio0353_CFLfixt-25W | Default_Bldg_OS | Com-Lighting-InGen_CFLratio0353_CFLfixt-25WPGEGro2007CZ02
Com-Iltg-dWatt-CFL_OSbldg |  |  |  | PGE | Gro | 2007 | cWtd | CZ03 | Lamp | 0 | 0 | BaseRatio | 247 | 0.0314 | 0 | 213 | 0.0397 | -3.85 | 244 | 0.031 | 0 | 211 | 0.0391 | -3.8 | Com-Lighting-InGen_CFLratio0353_CFLfixt-25W | Default_Bldg_OS | Com-Lighting-InGen_CFLratio0353_CFLfixt-25WPGEGro2007CZ03
Com-Iltg-dWatt-CFL_OSbldg |  |  |  | PGE | Gro | 2007 | cWtd | CZ04 | Lamp | 0 | 0 | BaseRatio | 247 | 0.0314 | 0 | 228 | 0.0399 | -3.26 | 244 | 0.031 | 0 | 225 | 0.0393 | -3.22 | Com-Lighting-InGen_CFLratio0353_CFLfixt-25W | Default_Bldg_OS | Com-Lighting-InGen_CFLratio0353_CFLfixt-25WPGEGro2007CZ04
Com-Iltg-dWatt-CFL_OSbldg |  |  |  | PGE | Gro | 2007 | cWtd | CZ05 | Lamp | 0 | 0 | BaseRatio | 247 | 0.0314 | 0 | 211 | 0.0385 | -3.85 | 244 | 0.031 | 0 | 209 | 0.038 | -3.8 | Com-Lighting-InGen_CFLratio0353_CFLfixt-25W | Default_Bldg_OS | Com-Lighting-InGen_CFLratio0353_CFLfixt-25WPGEGro2007CZ05
Com-Iltg-dWatt-CFL_OSbldg |  |  |  | PGE | Gro | 2007 | cWtd | CZ11 | Lamp | 0 | 0 | BaseRatio | 247 | 0.0314 | 0 | 242 | 0.0419 | -2.77 | 244 | 0.031 | 0 | 238 | 0.0413 | -2.73 | Com-Lighting-InGen_CFLratio0353_CFLfixt-25W | Default_Bldg_OS | Com-Lighting-InGen_CFLratio0353_CFLfixt-25WPGEGro2007CZ11
Com-Iltg-dWatt-CFL_OSbldg |  |  |  | PGE | Gro | 2007 | cWtd | CZ12 | Lamp | 0 | 0 | BaseRatio | 247 | 0.0314 | 0 | 235 | 0.0416 | -3.01 | 244 | 0.031 | 0 | 232 | 0.041 | -2.97 | Com-Lighting-InGen_CFLratio0353_CFLfixt-25W | Default_Bldg_OS | Com-Lighting-InGen_CFLratio0353_CFLfixt-25WPGEGro2007CZ12
Com-Iltg-dWatt-CFL_OSbldg |  |  |  | PGE | Gro | 2007 | cWtd | CZ13 | Lamp | 0 | 0 | BaseRatio | 247 | 0.0314 | 0 | 244 | 0.0416 | -2.62 | 244 | 0.031 | 0 | 240 | 0.041 | -2.59 | Com-Lighting-InGen_CFLratio0353_CFLfixt-25W | Default_Bldg_OS | Com-Lighting-InGen_CFLratio0353_CFLfixt-25WPGEGro2007CZ13
Com-Iltg-dWatt-CFL_OSbldg |  |  |  | PGE | Gro | 2007 | cWtd | CZ16 | Lamp | 0 | 0 | BaseRatio | 247 | 0.0314 | 0 | 213 | 0.0394 | -3.58 | 244 | 0.031 | 0 | 210 | 0.0388 | -3.54 | Com-Lighting-InGen_CFLratio0353_CFLfixt-25W | Default_Bldg_OS | Com-Lighting-InGen_CFLratio0353_CFLfixt-25WPGEGro2007CZ16
Com-Iltg-dWatt-CFL_OSbldg |  |  |  | PGE | Gro | 2007 | cWtd | IOU | Lamp | 0 | 0 | BaseRatio | 247 | 0.0314 | 0 | 228 | 0.0407 | -3.26 | 244 | 0.031 | 0 | 225 | 0.04 | -3.22 | Com-Lighting-InGen_CFLratio0353_CFLfixt-25W | Default_Bldg_OS | Com-Lighting-InGen_CFLratio0353_CFLfixt-25WPGEGro2007IOU
Com-Iltg-dWatt-CFL_OSbldg |  |  |  | PGE | Gro | 2011 | cWtd | CZ01 | Lamp | 0 | 0 | BaseRatio | 244 | 0.0309 | 0 | 196 | 0.0289 | -4.29 | 244 | 0.0309 | 0 | 196 | 0.0289 | -4.29 | Com-Lighting-InGen_CFLratio0353_CFLfixt-25W | Default_Bldg_OS | Com-Lighting-InGen_CFLratio0353_CFLfixt-25WPGEGro2011CZ01
Com-Iltg-dWatt-CFL_OSbldg |  |  |  | PGE | Gro | 2011 | cWtd | CZ02 | Lamp | 0 | 0 | BaseRatio | 244 | 0.0309 | 0 | 220 | 0.0415 | -3.34 | 244 | 0.0309 | 0 | 220 | 0.0415 | -3.34 | Com-Lighting-InGen_CFLratio0353_CFLfixt-25W | Default_Bldg_OS | Com-Lighting-InGen_CFLratio0353_CFLfixt-25WPGEGro2011CZ02
Com-Iltg-dWatt-CFL_OSbldg |  |  |  | PGE | Gro | 2011 | cWtd | CZ03 | Lamp | 0 | 0 | BaseRatio | 244 | 0.0309 | 0 | 211 | 0.0391 | -3.8 | 244 | 0.0309 | 0 | 211 | 0.0391 | -3.8 | Com-Lighting-InGen_CFLratio0353_CFLfixt-25W | Default_Bldg_OS | Com-Lighting-InGen_CFLratio0353_CFLfixt-25WPGEGro2011CZ03
Com-Iltg-dWatt-CFL_OSbldg |  |  |  | PGE | Gro | 2011 | cWtd | CZ04 | Lamp | 0 | 0 | BaseRatio | 244 | 0.0309 | 0 | 225 | 0.0393 | -3.22 | 244 | 0.0309 | 0 | 225 | 0.0393 | -3.22 | Com-Lighting-InGen_CFLratio0353_CFLfixt-25W | Default_Bldg_OS | Com-Lighting-InGen_CFLratio0353_CFLfixt-25WPGEGro2011CZ04
Com-Iltg-dWatt-CFL_OSbldg |  |  |  | PGE | Gro | 2011 | cWtd | CZ05 | Lamp | 0 | 0 | BaseRatio | 244 | 0.0309 | 0 | 209 | 0.038 | -3.8 | 244 | 0.0309 | 0 | 209 | 0.038 | -3.8 | Com-Lighting-InGen_CFLratio0353_CFLfixt-25W | Default_Bldg_OS | Com-Lighting-InGen_CFLratio0353_CFLfixt-25WPGEGro2011CZ05
Com-Iltg-dWatt-CFL_OSbldg |  |  |  | PGE | Gro | 2011 | cWtd | CZ11 | Lamp | 0 | 0 | BaseRatio | 244 | 0.031 | 0 | 238 | 0.0414 | -2.73 | 244 | 0.031 | 0 | 238 | 0.0414 | -2.73 | Com-Lighting-InGen_CFLratio0353_CFLfixt-25W | Default_Bldg_OS | Com-Lighting-InGen_CFLratio0353_CFLfixt-25WPGEGro2011CZ11
Com-Iltg-dWatt-CFL_OSbldg |  |  |  | PGE | Gro | 2011 | cWtd | CZ12 | Lamp | 0 | 0 | BaseRatio | 244 | 0.031 | 0 | 232 | 0.041 | -2.97 | 244 | 0.031 | 0 | 232 | 0.041 | -2.97 | Com-Lighting-InGen_CFLratio0353_CFLfixt-25W | Default_Bldg_OS | Com-Lighting-InGen_CFLratio0353_CFLfixt-25WPGEGro2011CZ12
Com-Iltg-dWatt-CFL_OSbldg |  |  |  | PGE | Gro | 2011 | cWtd | CZ13 | Lamp | 0 | 0 | BaseRatio | 244 | 0.031 | 0 | 240 | 0.041 | -2.58 | 244 | 0.031 | 0 | 240 | 0.041 | -2.58 | Com-Lighting-InGen_CFLratio0353_CFLfixt-25W | Default_Bldg_OS | Com-Lighting-InGen_CFLratio0353_CFLfixt-25WPGEGro2011CZ13
Com-Iltg-dWatt-CFL_OSbldg |  |  |  | PGE | Gro | 2011 | cWtd | CZ16 | Lamp | 0 | 0 | BaseRatio | 244 | 0.031 | 0 | 209 | 0.0388 | -3.53 | 244 | 0.031 | 0 | 209 | 0.0388 | -3.53 | Com-Lighting-InGen_CFLratio0353_CFLfixt-25W | Default_Bldg_OS | Com-Lighting-InGen_CFLratio0353_CFLfixt-25WPGEGro2011CZ16
Com-Iltg-dWatt-CFL_OSbldg |  |  |  | PGE | Gro | 2011 | cWtd | IOU | Lamp | 0 | 0 | BaseRatio | 244 | 0.0309 | 0 | 225 | 0.04 | -3.22 | 244 | 0.0309 | 0 | 225 | 0.04 | -3.22 | Com-Lighting-InGen_CFLratio0353_CFLfixt-25W | Default_Bldg_OS | Com-Lighting-InGen_CFLratio0353_CFLfixt-25WPGEGro2011IOU
Com-Iltg-dWatt-CFL_OSbldg |  |  |  | PGE | Gro | 2014 | cWtd | CZ01 | Lamp | 0 | 0 | BaseRatio | 244 | 0.0309 | 0 | 196 | 0.0289 | -4.29 | 244 | 0.0309 | 0 | 196 | 0.0289 | -4.29 | Com-Lighting-InGen_CFLratio0353_CFLfixt-25W | Default_Bldg_OS | Com-Lighting-InGen_CFLratio0353_CFLfixt-25WPGEGro2014CZ01
Com-Iltg-dWatt-CFL_OSbldg |  |  |  | PGE | Gro | 2014 | cWtd | CZ02 | Lamp | 0 | 0 | BaseRatio | 244 | 0.0309 | 0 | 220 | 0.0415 | -3.34 | 244 | 0.0309 | 0 | 220 | 0.0415 | -3.34 | Com-Lighting-InGen_CFLratio0353_CFLfixt-25W | Default_Bldg_OS | Com-Lighting-InGen_CFLratio0353_CFLfixt-25WPGEGro2014CZ02
Com-Iltg-dWatt-CFL_OSbldg |  |  |  | PGE | Gro | 2014 | cWtd | CZ03 | Lamp | 0 | 0 | BaseRatio | 244 | 0.0309 | 0 | 211 | 0.0391 | -3.8 | 244 | 0.0309 | 0 | 211 | 0.0391 | -3.8 | Com-Lighting-InGen_CFLratio0353_CFLfixt-25W | Default_Bldg_OS | Com-Lighting-InGen_CFLratio0353_CFLfixt-25WPGEGro2014CZ03
Com-Iltg-dWatt-CFL_OSbldg |  |  |  | PGE | Gro | 2014 | cWtd | CZ04 | Lamp | 0 | 0 | BaseRatio | 244 | 0.0309 | 0 | 225 | 0.0393 | -3.22 | 244 | 0.0309 | 0 | 225 | 0.0393 | -3.22 | Com-Lighting-InGen_CFLratio0353_CFLfixt-25W | Default_Bldg_OS | Com-Lighting-InGen_CFLratio0353_CFLfixt-25WPGEGro2014CZ04
Com-Iltg-dWatt-CFL_OSbldg |  |  |  | PGE | Gro | 2014 | cWtd | CZ05 | Lamp | 0 | 0 | BaseRatio | 244 | 0.0309 | 0 | 209 | 0.038 | -3.8 | 244 | 0.0309 | 0 | 209 | 0.038 | -3.8 | Com-Lighting-InGen_CFLratio0353_CFLfixt-25W | Default_Bldg_OS | Com-Lighting-InGen_CFLratio0353_CFLfixt-25WPGEGro2014CZ05
Com-Iltg-dWatt-CFL_OSbldg |  |  |  | PGE | Gro | 2014 | cWtd | CZ11 | Lamp | 0 | 0 | BaseRatio | 244 | 0.0309 | 0 | 238 | 0.0413 | -2.73 | 244 | 0.0309 | 0 | 238 | 0.0413 | -2.73 | Com-Lighting-InGen_CFLratio0353_CFLfixt-25W | Default_Bldg_OS | Com-Lighting-InGen_CFLratio0353_CFLfixt-25WPGEGro2014CZ11
Com-Iltg-dWatt-CFL_OSbldg |  |  |  | PGE | Gro | 2014 | cWtd | CZ12 | Lamp | 0 | 0 | BaseRatio | 244 | 0.0309 | 0 | 232 | 0.041 | -2.97 | 244 | 0.0309 | 0 | 232 | 0.041 | -2.97 | Com-Lighting-InGen_CFLratio0353_CFLfixt-25W | Default_Bldg_OS | Com-Lighting-InGen_CFLratio0353_CFLfixt-25WPGEGro2014CZ12
Com-Iltg-dWatt-CFL_OSbldg |  |  |  | PGE | Gro | 2014 | cWtd | CZ13 | Lamp | 0 | 0 | BaseRatio | 244 | 0.0309 | 0 | 240 | 0.041 | -2.59 | 244 | 0.0309 | 0 | 240 | 0.041 | -2.59 | Com-Lighting-InGen_CFLratio0353_CFLfixt-25W | Default_Bldg_OS | Com-Lighting-InGen_CFLratio0353_CFLfixt-25WPGEGro2014CZ13
Com-Iltg-dWatt-CFL_OSbldg |  |  |  | PGE | Gro | 2014 | cWtd | CZ16 | Lamp | 0 | 0 | BaseRatio | 244 | 0.0309 | 0 | 210 | 0.0388 | -3.54 | 244 | 0.0309 | 0 | 210 | 0.0388 | -3.54 | Com-Lighting-InGen_CFLratio0353_CFLfixt-25W | Default_Bldg_OS | Com-Lighting-InGen_CFLratio0353_CFLfixt-25WPGEGro2014CZ16
Com-Iltg-dWatt-CFL_OSbldg |  |  |  | PGE | Gro | 2014 | cWtd | IOU | Lamp | 0 | 0 | BaseRatio | 244 | 0.0309 | 0 | 225 | 0.04 | -3.22 | 244 | 0.0309 | 0 | 225 | 0.04 | -3.22 | Com-Lighting-InGen_CFLratio0353_CFLfixt-25W | Default_Bldg_OS | Com-Lighting-InGen_CFLratio0353_CFLfixt-25WPGEGro2014IOU
Com-Iltg-dWatt-CFL_OSbldg |  |  |  | PGE | Gro | Ex | cWtd | CZ01 | Lamp | 0 | 0 | BaseRatio | 247 | 0.0315 | 0 | 199 | 0.0294 | -4.35 | 244 | 0.031 | 0 | 196 | 0.0289 | -4.29 | Com-Lighting-InGen_CFLratio0353_CFLfixt-25W | Default_Bldg_OS | Com-Lighting-InGen_CFLratio0353_CFLfixt-25WPGEGroExCZ01
Com-Iltg-dWatt-CFL_OSbldg |  |  |  | PGE | Gro | Ex | cWtd | CZ02 | Lamp | 0 | 0 | BaseRatio | 247 | 0.0315 | 0 | 224 | 0.0422 | -3.39 | 244 | 0.031 | 0 | 220 | 0.0415 | -3.34 | Com-Lighting-InGen_CFLratio0353_CFLfixt-25W | Default_Bldg_OS | Com-Lighting-InGen_CFLratio0353_CFLfixt-25WPGEGroExCZ02
Com-Iltg-dWatt-CFL_OSbldg |  |  |  | PGE | Gro | Ex | cWtd | CZ03 | Lamp | 0 | 0 | BaseRatio | 247 | 0.0315 | 0 | 213 | 0.0397 | -3.86 | 244 | 0.031 | 0 | 211 | 0.0391 | -3.8 | Com-Lighting-InGen_CFLratio0353_CFLfixt-25W | Default_Bldg_OS | Com-Lighting-InGen_CFLratio0353_CFLfixt-25WPGEGroExCZ03
Com-Iltg-dWatt-CFL_OSbldg |  |  |  | PGE | Gro | Ex | cWtd | CZ04 | Lamp | 0 | 0 | BaseRatio | 247 | 0.0314 | 0 | 228 | 0.0399 | -3.26 | 244 | 0.031 | 0 | 225 | 0.0393 | -3.22 | Com-Lighting-InGen_CFLratio0353_CFLfixt-25W | Default_Bldg_OS | Com-Lighting-InGen_CFLratio0353_CFLfixt-25WPGEGroExCZ04
Com-Iltg-dWatt-CFL_OSbldg |  |  |  | PGE | Gro | Ex | cWtd | CZ05 | Lamp | 0 | 0 | BaseRatio | 247 | 0.0314 | 0 | 211 | 0.0385 | -3.85 | 244 | 0.031 | 0 | 209 | 0.038 | -3.8 | Com-Lighting-InGen_CFLratio0353_CFLfixt-25W | Default_Bldg_OS | Com-Lighting-InGen_CFLratio0353_CFLfixt-25WPGEGroExCZ05
Com-Iltg-dWatt-CFL_OSbldg |  |  |  | PGE | Gro | Ex | cWtd | CZ11 | Lamp | 0 | 0 | BaseRatio | 247 | 0.0314 | 0 | 242 | 0.0419 | -2.77 | 244 | 0.031 | 0 | 238 | 0.0413 | -2.73 | Com-Lighting-InGen_CFLratio0353_CFLfixt-25W | Default_Bldg_OS | Com-Lighting-InGen_CFLratio0353_CFLfixt-25WPGEGroExCZ11
Com-Iltg-dWatt-CFL_OSbldg |  |  |  | PGE | Gro | Ex | cWtd | CZ12 | Lamp | 0 | 0 | BaseRatio | 247 | 0.0314 | 0 | 235 | 0.0416 | -3.01 | 244 | 0.031 | 0 | 232 | 0.041 | -2.97 | Com-Lighting-InGen_CFLratio0353_CFLfixt-25W | Default_Bldg_OS | Com-Lighting-InGen_CFLratio0353_CFLfixt-25WPGEGroExCZ12
Com-Iltg-dWatt-CFL_OSbldg |  |  |  | PGE | Gro | Ex | cWtd | CZ13 | Lamp | 0 | 0 | BaseRatio | 247 | 0.0314 | 0 | 244 | 0.0415 | -2.61 | 244 | 0.031 | 0 | 240 | 0.041 | -2.59 | Com-Lighting-InGen_CFLratio0353_CFLfixt-25W | Default_Bldg_OS | Com-Lighting-InGen_CFLratio0353_CFLfixt-25WPGEGroExCZ13
Com-Iltg-dWatt-CFL_OSbldg |  |  |  | PGE | Gro | Ex | cWtd | CZ16 | Lamp | 0 | 0 | BaseRatio | 247 | 0.0314 | 0 | 213 | 0.0393 | -3.58 | 244 | 0.031 | 0 | 210 | 0.0388 | -3.54 | Com-Lighting-InGen_CFLratio0353_CFLfixt-25W | Default_Bldg_OS | Com-Lighting-InGen_CFLratio0353_CFLfixt-25WPGEGroExCZ16
Com-Iltg-dWatt-CFL_OSbldg |  |  |  | PGE | Gro | Ex | cWtd | IOU | Lamp | 0 | 0 | BaseRatio | 247 | 0.0314 | 0 | 228 | 0.0407 | -3.27 | 244 | 0.031 | 0 | 225 | 0.0401 | -3.23 | Com-Lighting-InGen_CFLratio0353_CFLfixt-25W | Default_Bldg_OS | Com-Lighting-InGen_CFLratio0353_CFLfixt-25WPGEGroExIOU
Com-Iltg-dWatt-CFL_OSbldg |  |  |  | PGE | Gro | New | cWtd | CZ01 | Lamp | 0 | 0 | BaseRatio | 244 | 0.0309 | 0 | 202 | 0.0364 | -4.56 | 244 | 0.0309 | 0 | 202 | 0.0364 | -4.56 | Com-Lighting-InGen_CFLratio0353_CFLfixt-25W | Default_Bldg_OS | Com-Lighting-InGen_CFLratio0353_CFLfixt-25WPGEGroNewCZ01
Com-Iltg-dWatt-CFL_OSbldg |  |  |  | PGE | Gro | New | cWtd | CZ02 | Lamp | 0 | 0 | BaseRatio | 244 | 0.0309 | 0 | 230 | 0.043 | -3.34 | 244 | 0.0309 | 0 | 230 | 0.043 | -3.34 | Com-Lighting-InGen_CFLratio0353_CFLfixt-25W | Default_Bldg_OS | Com-Lighting-InGen_CFLratio0353_CFLfixt-25WPGEGroNewCZ02
Com-Iltg-dWatt-CFL_OSbldg |  |  |  | PGE | Gro | New | cWtd | CZ03 | Lamp | 0 | 0 | BaseRatio | 244 | 0.0309 | 0 | 218 | 0.0405 | -3.76 | 244 | 0.0309 | 0 | 218 | 0.0405 | -3.76 | Com-Lighting-InGen_CFLratio0353_CFLfixt-25W | Default_Bldg_OS | Com-Lighting-InGen_CFLratio0353_CFLfixt-25WPGEGroNewCZ03
Com-Iltg-dWatt-CFL_OSbldg |  |  |  | PGE | Gro | New | cWtd | CZ04 | Lamp | 0 | 0 | BaseRatio | 244 | 0.0309 | 0 | 235 | 0.0404 | -3.07 | 244 | 0.0309 | 0 | 235 | 0.0404 | -3.07 | Com-Lighting-InGen_CFLratio0353_CFLfixt-25W | Default_Bldg_OS | Com-Lighting-InGen_CFLratio0353_CFLfixt-25WPGEGroNewCZ04
Com-Iltg-dWatt-CFL_OSbldg |  |  |  | PGE | Gro | New | cWtd | CZ05 | Lamp | 0 | 0 | BaseRatio | 244 | 0.0309 | 0 | 217 | 0.0392 | -3.73 | 244 | 0.0309 | 0 | 217 | 0.0392 | -3.73 | Com-Lighting-InGen_CFLratio0353_CFLfixt-25W | Default_Bldg_OS | Com-Lighting-InGen_CFLratio0353_CFLfixt-25WPGEGroNewCZ05
Com-Iltg-dWatt-CFL_OSbldg |  |  |  | PGE | Gro | New | cWtd | CZ11 | Lamp | 0 | 0 | BaseRatio | 244 | 0.0309 | 0 | 247 | 0.0433 | -2.66 | 244 | 0.0309 | 0 | 247 | 0.0433 | -2.66 | Com-Lighting-InGen_CFLratio0353_CFLfixt-25W | Default_Bldg_OS | Com-Lighting-InGen_CFLratio0353_CFLfixt-25WPGEGroNewCZ11
Com-Iltg-dWatt-CFL_OSbldg |  |  |  | PGE | Gro | New | cWtd | CZ12 | Lamp | 0 | 0 | BaseRatio | 244 | 0.0309 | 0 | 242 | 0.0435 | -2.95 | 244 | 0.0309 | 0 | 242 | 0.0435 | -2.95 | Com-Lighting-InGen_CFLratio0353_CFLfixt-25W | Default_Bldg_OS | Com-Lighting-InGen_CFLratio0353_CFLfixt-25WPGEGroNewCZ12
Com-Iltg-dWatt-CFL_OSbldg |  |  |  | PGE | Gro | New | cWtd | CZ13 | Lamp | 0 | 0 | BaseRatio | 244 | 0.0309 | 0 | 249 | 0.042 | -2.51 | 244 | 0.0309 | 0 | 249 | 0.042 | -2.51 | Com-Lighting-InGen_CFLratio0353_CFLfixt-25W | Default_Bldg_OS | Com-Lighting-InGen_CFLratio0353_CFLfixt-25WPGEGroNewCZ13
Com-Iltg-dWatt-CFL_OSbldg |  |  |  | PGE | Gro | New | cWtd | CZ16 | Lamp | 0 | 0 | BaseRatio | 244 | 0.0309 | 0 | 220 | 0.0394 | -3.46 | 244 | 0.0309 | 0 | 220 | 0.0394 | -3.46 | Com-Lighting-InGen_CFLratio0353_CFLfixt-25W | Default_Bldg_OS | Com-Lighting-InGen_CFLratio0353_CFLfixt-25WPGEGroNewCZ16
Com-Iltg-dWatt-CFL_OSbldg |  |  |  | PGE | Gro | New | cWtd | IOU | Lamp | 0 | 0 | BaseRatio | 244 | 0.0309 | 0 | 236 | 0.0419 | -3.08 | 244 | 0.0309 | 0 | 236 | 0.0419 | -3.08 | Com-Lighting-InGen_CFLratio0353_CFLfixt-25W | Default_Bldg_OS | Com-Lighting-InGen_CFLratio0353_CFLfixt-25WPGEGroNewIOU
Com-Iltg-dWatt-CFL_OSbldg |  |  |  | PGE | Hsp | 1975 | cWtd | CZ01 | Lamp | 0 | 0 | BaseRatio | 266 | 0.0455 | 0 | 285 | 0.0521 | -2.34 | 264 | 0.0451 | 0 | 283 | 0.0517 | -2.32 | Com-Lighting-InGen_CFLratio0353_CFLfixt-25W | Default_Bldg_OS | Com-Lighting-InGen_CFLratio0353_CFLfixt-25WPGEHsp1975CZ01
Com-Iltg-dWatt-CFL_OSbldg |  |  |  | PGE | Hsp | 1975 | cWtd | CZ02 | Lamp | 0 | 0 | BaseRatio | 266 | 0.0455 | 0 | 293 | 0.0558 | -1.83 | 264 | 0.0451 | 0 | 292 | 0.0554 | -1.82 | Com-Lighting-InGen_CFLratio0353_CFLfixt-25W | Default_Bldg_OS | Com-Lighting-InGen_CFLratio0353_CFLfixt-25WPGEHsp1975CZ02
Com-Iltg-dWatt-CFL_OSbldg |  |  |  | PGE | Hsp | 1975 | cWtd | CZ03 | Lamp | 0 | 0 | BaseRatio | 266 | 0.0455 | 0 | 295 | 0.0545 | -1.73 | 264 | 0.0451 | 0 | 293 | 0.0541 | -1.72 | Com-Lighting-InGen_CFLratio0353_CFLfixt-25W | Default_Bldg_OS | Com-Lighting-InGen_CFLratio0353_CFLfixt-25WPGEHsp1975CZ03
Com-Iltg-dWatt-CFL_OSbldg |  |  |  | PGE | Hsp | 1975 | cWtd | CZ04 | Lamp | 0 | 0 | BaseRatio | 266 | 0.0455 | 0 | 295 | 0.0554 | -1.65 | 264 | 0.0451 | 0 | 293 | 0.055 | -1.64 | Com-Lighting-InGen_CFLratio0353_CFLfixt-25W | Default_Bldg_OS | Com-Lighting-InGen_CFLratio0353_CFLfixt-25WPGEHsp1975CZ04
Com-Iltg-dWatt-CFL_OSbldg |  |  |  | PGE | Hsp | 1975 | cWtd | CZ05 | Lamp | 0 | 0 | BaseRatio | 266 | 0.0455 | 0 | 290 | 0.0536 | -1.84 | 264 | 0.0451 | 0 | 288 | 0.0531 | -1.83 | Com-Lighting-InGen_CFLratio0353_CFLfixt-25W | Default_Bldg_OS | Com-Lighting-InGen_CFLratio0353_CFLfixt-25WPGEHsp1975CZ05
Com-Iltg-dWatt-CFL_OSbldg |  |  |  | PGE | Hsp | 1975 | cWtd | CZ11 | Lamp | 0 | 0 | BaseRatio | 266 | 0.0455 | 0 | 296 | 0.0562 | -1.72 | 264 | 0.0451 | 0 | 294 | 0.0557 | -1.71 | Com-Lighting-InGen_CFLratio0353_CFLfixt-25W | Default_Bldg_OS | Com-Lighting-InGen_CFLratio0353_CFLfixt-25WPGEHsp1975CZ11
Com-Iltg-dWatt-CFL_OSbldg |  |  |  | PGE | Hsp | 1975 | cWtd | CZ12 | Lamp | 0 | 0 | BaseRatio | 266 | 0.0455 | 0 | 295 | 0.0561 | -1.67 | 264 | 0.0451 | 0 | 293 | 0.0556 | -1.66 | Com-Lighting-InGen_CFLratio0353_CFLfixt-25W | Default_Bldg_OS | Com-Lighting-InGen_CFLratio0353_CFLfixt-25WPGEHsp1975CZ12
Com-Iltg-dWatt-CFL_OSbldg |  |  |  | PGE | Hsp | 1975 | cWtd | CZ13 | Lamp | 0 | 0 | BaseRatio | 266 | 0.0455 | 0 | 297 | 0.056 | -1.62 | 264 | 0.0451 | 0 | 295 | 0.0555 | -1.61 | Com-Lighting-InGen_CFLratio0353_CFLfixt-25W | Default_Bldg_OS | Com-Lighting-InGen_CFLratio0353_CFLfixt-25WPGEHsp1975CZ13
Com-Iltg-dWatt-CFL_OSbldg |  |  |  | PGE | Hsp | 1975 | cWtd | CZ16 | Lamp | 0 | 0 | BaseRatio | 266 | 0.0455 | 0 | 280 | 0.0543 | -2.65 | 264 | 0.0451 | 0 | 278 | 0.0539 | -2.63 | Com-Lighting-InGen_CFLratio0353_CFLfixt-25W | Default_Bldg_OS | Com-Lighting-InGen_CFLratio0353_CFLfixt-25WPGEHsp1975CZ16
Com-Iltg-dWatt-CFL_OSbldg |  |  |  | PGE | Hsp | 1975 | cWtd | IOU | Lamp | 0 | 0 | BaseRatio | 266 | 0.0455 | 0 | 295 | 0.0554 | -1.71 | 264 | 0.0451 | 0 | 293 | 0.055 | -1.7 | Com-Lighting-InGen_CFLratio0353_CFLfixt-25W | Default_Bldg_OS | Com-Lighting-InGen_CFLratio0353_CFLfixt-25WPGEHsp1975IOU
Com-Iltg-dWatt-CFL_OSbldg |  |  |  | PGE | Hsp | 1985 | cWtd | CZ01 | Lamp | 0 | 0 | BaseRatio | 268 | 0.0458 | 0 | 287 | 0.0525 | -2.36 | 264 | 0.0451 | 0 | 283 | 0.0517 | -2.32 | Com-Lighting-InGen_CFLratio0353_CFLfixt-25W | Default_Bldg_OS | Com-Lighting-InGen_CFLratio0353_CFLfixt-25WPGEHsp1985CZ01
Com-Iltg-dWatt-CFL_OSbldg |  |  |  | PGE | Hsp | 1985 | cWtd | CZ02 | Lamp | 0 | 0 | BaseRatio | 268 | 0.0458 | 0 | 295 | 0.0563 | -1.83 | 264 | 0.0451 | 0 | 291 | 0.0554 | -1.82 | Com-Lighting-InGen_CFLratio0353_CFLfixt-25W | Default_Bldg_OS | Com-Lighting-InGen_CFLratio0353_CFLfixt-25WPGEHsp1985CZ02
Com-Iltg-dWatt-CFL_OSbldg |  |  |  | PGE | Hsp | 1985 | cWtd | CZ03 | Lamp | 0 | 0 | BaseRatio | 268 | 0.0458 | 0 | 296 | 0.055 | -1.75 | 264 | 0.0451 | 0 | 292 | 0.0541 | -1.72 | Com-Lighting-InGen_CFLratio0353_CFLfixt-25W | Default_Bldg_OS | Com-Lighting-InGen_CFLratio0353_CFLfixt-25WPGEHsp1985CZ03
Com-Iltg-dWatt-CFL_OSbldg |  |  |  | PGE | Hsp | 1985 | cWtd | CZ04 | Lamp | 0 | 0 | BaseRatio | 266 | 0.0455 | 0 | 295 | 0.0554 | -1.65 | 264 | 0.0451 | 0 | 293 | 0.055 | -1.64 | Com-Lighting-InGen_CFLratio0353_CFLfixt-25W | Default_Bldg_OS | Com-Lighting-InGen_CFLratio0353_CFLfixt-25WPGEHsp1985CZ04
Com-Iltg-dWatt-CFL_OSbldg |  |  |  | PGE | Hsp | 1985 | cWtd | CZ05 | Lamp | 0 | 0 | BaseRatio | 266 | 0.0455 | 0 | 290 | 0.0536 | -1.84 | 264 | 0.0451 | 0 | 288 | 0.0531 | -1.83 | Com-Lighting-InGen_CFLratio0353_CFLfixt-25W | Default_Bldg_OS | Com-Lighting-InGen_CFLratio0353_CFLfixt-25WPGEHsp1985CZ05
Com-Iltg-dWatt-CFL_OSbldg |  |  |  | PGE | Hsp | 1985 | cWtd | CZ11 | Lamp | 0 | 0 | BaseRatio | 266 | 0.0455 | 0 | 296 | 0.0562 | -1.72 | 264 | 0.0451 | 0 | 294 | 0.0557 | -1.71 | Com-Lighting-InGen_CFLratio0353_CFLfixt-25W | Default_Bldg_OS | Com-Lighting-InGen_CFLratio0353_CFLfixt-25WPGEHsp1985CZ11
Com-Iltg-dWatt-CFL_OSbldg |  |  |  | PGE | Hsp | 1985 | cWtd | CZ12 | Lamp | 0 | 0 | BaseRatio | 266 | 0.0455 | 0 | 295 | 0.0561 | -1.67 | 264 | 0.0451 | 0 | 293 | 0.0556 | -1.66 | Com-Lighting-InGen_CFLratio0353_CFLfixt-25W | Default_Bldg_OS | Com-Lighting-InGen_CFLratio0353_CFLfixt-25WPGEHsp1985CZ12
Com-Iltg-dWatt-CFL_OSbldg |  |  |  | PGE | Hsp | 1985 | cWtd | CZ13 | Lamp | 0 | 0 | BaseRatio | 266 | 0.0455 | 0 | 297 | 0.056 | -1.62 | 264 | 0.0451 | 0 | 295 | 0.0555 | -1.61 | Com-Lighting-InGen_CFLratio0353_CFLfixt-25W | Default_Bldg_OS | Com-Lighting-InGen_CFLratio0353_CFLfixt-25WPGEHsp1985CZ13
Com-Iltg-dWatt-CFL_OSbldg |  |  |  | PGE | Hsp | 1985 | cWtd | CZ16 | Lamp | 0 | 0 | BaseRatio | 266 | 0.0455 | 0 | 280 | 0.0543 | -2.65 | 264 | 0.0451 | 0 | 278 | 0.0539 | -2.63 | Com-Lighting-InGen_CFLratio0353_CFLfixt-25W | Default_Bldg_OS | Com-Lighting-InGen_CFLratio0353_CFLfixt-25WPGEHsp1985CZ16
Com-Iltg-dWatt-CFL_OSbldg |  |  |  | PGE | Hsp | 1985 | cWtd | IOU | Lamp | 0 | 0 | BaseRatio | 266 | 0.0455 | 0 | 295 | 0.0554 | -1.71 | 264 | 0.0451 | 0 | 293 | 0.055 | -1.7 | Com-Lighting-InGen_CFLratio0353_CFLfixt-25W | Default_Bldg_OS | Com-Lighting-InGen_CFLratio0353_CFLfixt-25WPGEHsp1985IOU
Com-Iltg-dWatt-CFL_OSbldg |  |  |  | PGE | Hsp | 1996 | cWtd | CZ01 | Lamp | 0 | 0 | BaseRatio | 266 | 0.0455 | 0 | 285 | 0.0521 | -2.34 | 264 | 0.0451 | 0 | 283 | 0.0517 | -2.32 | Com-Lighting-InGen_CFLratio0353_CFLfixt-25W | Default_Bldg_OS | Com-Lighting-InGen_CFLratio0353_CFLfixt-25WPGEHsp1996CZ01
Com-Iltg-dWatt-CFL_OSbldg |  |  |  | PGE | Hsp | 1996 | cWtd | CZ02 | Lamp | 0 | 0 | BaseRatio | 266 | 0.0455 | 0 | 293 | 0.0558 | -1.83 | 264 | 0.0451 | 0 | 292 | 0.0554 | -1.82 | Com-Lighting-InGen_CFLratio0353_CFLfixt-25W | Default_Bldg_OS | Com-Lighting-InGen_CFLratio0353_CFLfixt-25WPGEHsp1996CZ02
Com-Iltg-dWatt-CFL_OSbldg |  |  |  | PGE | Hsp | 1996 | cWtd | CZ03 | Lamp | 0 | 0 | BaseRatio | 266 | 0.0455 | 0 | 295 | 0.0545 | -1.73 | 264 | 0.0451 | 0 | 293 | 0.0541 | -1.72 | Com-Lighting-InGen_CFLratio0353_CFLfixt-25W | Default_Bldg_OS | Com-Lighting-InGen_CFLratio0353_CFLfixt-25WPGEHsp1996CZ03
Com-Iltg-dWatt-CFL_OSbldg |  |  |  | PGE | Hsp | 1996 | cWtd | CZ04 | Lamp | 0 | 0 | BaseRatio | 266 | 0.0455 | 0 | 295 | 0.0554 | -1.65 | 264 | 0.0451 | 0 | 293 | 0.055 | -1.64 | Com-Lighting-InGen_CFLratio0353_CFLfixt-25W | Default_Bldg_OS | Com-Lighting-InGen_CFLratio0353_CFLfixt-25WPGEHsp1996CZ04
Com-Iltg-dWatt-CFL_OSbldg |  |  |  | PGE | Hsp | 1996 | cWtd | CZ05 | Lamp | 0 | 0 | BaseRatio | 266 | 0.0455 | 0 | 290 | 0.0536 | -1.84 | 264 | 0.0451 | 0 | 288 | 0.0531 | -1.83 | Com-Lighting-InGen_CFLratio0353_CFLfixt-25W | Default_Bldg_OS | Com-Lighting-InGen_CFLratio0353_CFLfixt-25WPGEHsp1996CZ05
Com-Iltg-dWatt-CFL_OSbldg |  |  |  | PGE | Hsp | 1996 | cWtd | CZ11 | Lamp | 0 | 0 | BaseRatio | 266 | 0.0455 | 0 | 296 | 0.0562 | -1.72 | 264 | 0.0451 | 0 | 294 | 0.0557 | -1.71 | Com-Lighting-InGen_CFLratio0353_CFLfixt-25W | Default_Bldg_OS | Com-Lighting-InGen_CFLratio0353_CFLfixt-25WPGEHsp1996CZ11
Com-Iltg-dWatt-CFL_OSbldg |  |  |  | PGE | Hsp | 1996 | cWtd | CZ12 | Lamp | 0 | 0 | BaseRatio | 266 | 0.0455 | 0 | 295 | 0.0561 | -1.67 | 264 | 0.0451 | 0 | 293 | 0.0556 | -1.66 | Com-Lighting-InGen_CFLratio0353_CFLfixt-25W | Default_Bldg_OS | Com-Lighting-InGen_CFLratio0353_CFLfixt-25WPGEHsp1996CZ12
Com-Iltg-dWatt-CFL_OSbldg |  |  |  | PGE | Hsp | 1996 | cWtd | CZ13 | Lamp | 0 | 0 | BaseRatio | 266 | 0.0455 | 0 | 297 | 0.056 | -1.62 | 264 | 0.0451 | 0 | 295 | 0.0555 | -1.61 | Com-Lighting-InGen_CFLratio0353_CFLfixt-25W | Default_Bldg_OS | Com-Lighting-InGen_CFLratio0353_CFLfixt-25WPGEHsp1996CZ13
Com-Iltg-dWatt-CFL_OSbldg |  |  |  | PGE | Hsp | 1996 | cWtd | CZ16 | Lamp | 0 | 0 | BaseRatio | 266 | 0.0455 | 0 | 280 | 0.0543 | -2.65 | 264 | 0.0451 | 0 | 278 | 0.0539 | -2.63 | Com-Lighting-InGen_CFLratio0353_CFLfixt-25W | Default_Bldg_OS | Com-Lighting-InGen_CFLratio0353_CFLfixt-25WPGEHsp1996CZ16
Com-Iltg-dWatt-CFL_OSbldg |  |  |  | PGE | Hsp | 1996 | cWtd | IOU | Lamp | 0 | 0 | BaseRatio | 266 | 0.0455 | 0 | 295 | 0.0554 | -1.71 | 264 | 0.0451 | 0 | 293 | 0.055 | -1.7 | Com-Lighting-InGen_CFLratio0353_CFLfixt-25W | Default_Bldg_OS | Com-Lighting-InGen_CFLratio0353_CFLfixt-25WPGEHsp1996IOU
Com-Iltg-dWatt-CFL_OSbldg |  |  |  | PGE | Hsp | 2003 | cWtd | CZ01 | Lamp | 0 | 0 | BaseRatio | 266 | 0.0455 | 0 | 285 | 0.0521 | -2.34 | 264 | 0.0451 | 0 | 283 | 0.0517 | -2.32 | Com-Lighting-InGen_CFLratio0353_CFLfixt-25W | Default_Bldg_OS | Com-Lighting-InGen_CFLratio0353_CFLfixt-25WPGEHsp2003CZ01
Com-Iltg-dWatt-CFL_OSbldg |  |  |  | PGE | Hsp | 2003 | cWtd | CZ02 | Lamp | 0 | 0 | BaseRatio | 266 | 0.0455 | 0 | 293 | 0.0558 | -1.83 | 264 | 0.0451 | 0 | 292 | 0.0554 | -1.82 | Com-Lighting-InGen_CFLratio0353_CFLfixt-25W | Default_Bldg_OS | Com-Lighting-InGen_CFLratio0353_CFLfixt-25WPGEHsp2003CZ02
Com-Iltg-dWatt-CFL_OSbldg |  |  |  | PGE | Hsp | 2003 | cWtd | CZ03 | Lamp | 0 | 0 | BaseRatio | 266 | 0.0455 | 0 | 295 | 0.0545 | -1.73 | 264 | 0.0451 | 0 | 293 | 0.0541 | -1.72 | Com-Lighting-InGen_CFLratio0353_CFLfixt-25W | Default_Bldg_OS | Com-Lighting-InGen_CFLratio0353_CFLfixt-25WPGEHsp2003CZ03
Com-Iltg-dWatt-CFL_OSbldg |  |  |  | PGE | Hsp | 2003 | cWtd | CZ04 | Lamp | 0 | 0 | BaseRatio | 266 | 0.0455 | 0 | 295 | 0.0554 | -1.65 | 264 | 0.0451 | 0 | 293 | 0.055 | -1.64 | Com-Lighting-InGen_CFLratio0353_CFLfixt-25W | Default_Bldg_OS | Com-Lighting-InGen_CFLratio0353_CFLfixt-25WPGEHsp2003CZ04
Com-Iltg-dWatt-CFL_OSbldg |  |  |  | PGE | Hsp | 2003 | cWtd | CZ05 | Lamp | 0 | 0 | BaseRatio | 266 | 0.0455 | 0 | 290 | 0.0536 | -1.84 | 264 | 0.0451 | 0 | 288 | 0.0531 | -1.83 | Com-Lighting-InGen_CFLratio0353_CFLfixt-25W | Default_Bldg_OS | Com-Lighting-InGen_CFLratio0353_CFLfixt-25WPGEHsp2003CZ05
Com-Iltg-dWatt-CFL_OSbldg |  |  |  | PGE | Hsp | 2003 | cWtd | CZ11 | Lamp | 0 | 0 | BaseRatio | 266 | 0.0455 | 0 | 296 | 0.0562 | -1.72 | 264 | 0.0451 | 0 | 294 | 0.0557 | -1.71 | Com-Lighting-InGen_CFLratio0353_CFLfixt-25W | Default_Bldg_OS | Com-Lighting-InGen_CFLratio0353_CFLfixt-25WPGEHsp2003CZ11
Com-Iltg-dWatt-CFL_OSbldg |  |  |  | PGE | Hsp | 2003 | cWtd | CZ12 | Lamp | 0 | 0 | BaseRatio | 266 | 0.0455 | 0 | 295 | 0.0561 | -1.67 | 264 | 0.0451 | 0 | 293 | 0.0556 | -1.66 | Com-Lighting-InGen_CFLratio0353_CFLfixt-25W | Default_Bldg_OS | Com-Lighting-InGen_CFLratio0353_CFLfixt-25WPGEHsp2003CZ12
Com-Iltg-dWatt-CFL_OSbldg |  |  |  | PGE | Hsp | 2003 | cWtd | CZ13 | Lamp | 0 | 0 | BaseRatio | 266 | 0.0455 | 0 | 297 | 0.056 | -1.62 | 264 | 0.0451 | 0 | 295 | 0.0555 | -1.61 | Com-Lighting-InGen_CFLratio0353_CFLfixt-25W | Default_Bldg_OS | Com-Lighting-InGen_CFLratio0353_CFLfixt-25WPGEHsp2003CZ13
Com-Iltg-dWatt-CFL_OSbldg |  |  |  | PGE | Hsp | 2003 | cWtd | CZ16 | Lamp | 0 | 0 | BaseRatio | 266 | 0.0455 | 0 | 280 | 0.0543 | -2.65 | 264 | 0.0451 | 0 | 278 | 0.0539 | -2.63 | Com-Lighting-InGen_CFLratio0353_CFLfixt-25W | Default_Bldg_OS | Com-Lighting-InGen_CFLratio0353_CFLfixt-25WPGEHsp2003CZ16
Com-Iltg-dWatt-CFL_OSbldg |  |  |  | PGE | Hsp | 2003 | cWtd | IOU | Lamp | 0 | 0 | BaseRatio | 266 | 0.0455 | 0 | 295 | 0.0554 | -1.71 | 264 | 0.0451 | 0 | 293 | 0.055 | -1.7 | Com-Lighting-InGen_CFLratio0353_CFLfixt-25W | Default_Bldg_OS | Com-Lighting-InGen_CFLratio0353_CFLfixt-25WPGEHsp2003IOU
Com-Iltg-dWatt-CFL_OSbldg |  |  |  | PGE | Hsp | 2007 | cWtd | CZ01 | Lamp | 0 | 0 | BaseRatio | 266 | 0.0455 | 0 | 285 | 0.0521 | -2.34 | 264 | 0.0451 | 0 | 283 | 0.0517 | -2.32 | Com-Lighting-InGen_CFLratio0353_CFLfixt-25W | Default_Bldg_OS | Com-Lighting-InGen_CFLratio0353_CFLfixt-25WPGEHsp2007CZ01
Com-Iltg-dWatt-CFL_OSbldg |  |  |  | PGE | Hsp | 2007 | cWtd | CZ02 | Lamp | 0 | 0 | BaseRatio | 266 | 0.0455 | 0 | 293 | 0.0558 | -1.83 | 264 | 0.0451 | 0 | 292 | 0.0554 | -1.82 | Com-Lighting-InGen_CFLratio0353_CFLfixt-25W | Default_Bldg_OS | Com-Lighting-InGen_CFLratio0353_CFLfixt-25WPGEHsp2007CZ02
Com-Iltg-dWatt-CFL_OSbldg |  |  |  | PGE | Hsp | 2007 | cWtd | CZ03 | Lamp | 0 | 0 | BaseRatio | 266 | 0.0455 | 0 | 295 | 0.0545 | -1.73 | 264 | 0.0451 | 0 | 293 | 0.0541 | -1.72 | Com-Lighting-InGen_CFLratio0353_CFLfixt-25W | Default_Bldg_OS | Com-Lighting-InGen_CFLratio0353_CFLfixt-25WPGEHsp2007CZ03
Com-Iltg-dWatt-CFL_OSbldg |  |  |  | PGE | Hsp | 2007 | cWtd | CZ04 | Lamp | 0 | 0 | BaseRatio | 266 | 0.0455 | 0 | 295 | 0.0554 | -1.65 | 264 | 0.0451 | 0 | 293 | 0.055 | -1.64 | Com-Lighting-InGen_CFLratio0353_CFLfixt-25W | Default_Bldg_OS | Com-Lighting-InGen_CFLratio0353_CFLfixt-25WPGEHsp2007CZ04
Com-Iltg-dWatt-CFL_OSbldg |  |  |  | PGE | Hsp | 2007 | cWtd | CZ05 | Lamp | 0 | 0 | BaseRatio | 266 | 0.0455 | 0 | 290 | 0.0536 | -1.84 | 264 | 0.0451 | 0 | 288 | 0.0531 | -1.83 | Com-Lighting-InGen_CFLratio0353_CFLfixt-25W | Default_Bldg_OS | Com-Lighting-InGen_CFLratio0353_CFLfixt-25WPGEHsp2007CZ05
Com-Iltg-dWatt-CFL_OSbldg |  |  |  | PGE | Hsp | 2007 | cWtd | CZ11 | Lamp | 0 | 0 | BaseRatio | 268 | 0.0458 | 0 | 298 | 0.0567 | -1.73 | 264 | 0.0451 | 0 | 294 | 0.0558 | -1.71 | Com-Lighting-InGen_CFLratio0353_CFLfixt-25W | Default_Bldg_OS | Com-Lighting-InGen_CFLratio0353_CFLfixt-25WPGEHsp2007CZ11
Com-Iltg-dWatt-CFL_OSbldg |  |  |  | PGE | Hsp | 2007 | cWtd | CZ12 | Lamp | 0 | 0 | BaseRatio | 268 | 0.0458 | 0 | 297 | 0.0565 | -1.68 | 264 | 0.0451 | 0 | 293 | 0.0557 | -1.66 | Com-Lighting-InGen_CFLratio0353_CFLfixt-25W | Default_Bldg_OS | Com-Lighting-InGen_CFLratio0353_CFLfixt-25WPGEHsp2007CZ12
Com-Iltg-dWatt-CFL_OSbldg |  |  |  | PGE | Hsp | 2007 | cWtd | CZ13 | Lamp | 0 | 0 | BaseRatio | 268 | 0.0458 | 0 | 299 | 0.0564 | -1.63 | 264 | 0.0451 | 0 | 295 | 0.0555 | -1.6 | Com-Lighting-InGen_CFLratio0353_CFLfixt-25W | Default_Bldg_OS | Com-Lighting-InGen_CFLratio0353_CFLfixt-25WPGEHsp2007CZ13
Com-Iltg-dWatt-CFL_OSbldg |  |  |  | PGE | Hsp | 2007 | cWtd | CZ16 | Lamp | 0 | 0 | BaseRatio | 268 | 0.0458 | 0 | 282 | 0.0548 | -2.67 | 264 | 0.0451 | 0 | 278 | 0.0539 | -2.63 | Com-Lighting-InGen_CFLratio0353_CFLfixt-25W | Default_Bldg_OS | Com-Lighting-InGen_CFLratio0353_CFLfixt-25WPGEHsp2007CZ16
Com-Iltg-dWatt-CFL_OSbldg |  |  |  | PGE | Hsp | 2007 | cWtd | IOU | Lamp | 0 | 0 | BaseRatio | 266 | 0.0455 | 0 | 295 | 0.0554 | -1.71 | 264 | 0.0451 | 0 | 293 | 0.055 | -1.7 | Com-Lighting-InGen_CFLratio0353_CFLfixt-25W | Default_Bldg_OS | Com-Lighting-InGen_CFLratio0353_CFLfixt-25WPGEHsp2007IOU
Com-Iltg-dWatt-CFL_OSbldg |  |  |  | PGE | Hsp | 2011 | cWtd | CZ01 | Lamp | 0 | 0 | BaseRatio | 265 | 0.0451 | 0 | 283 | 0.0517 | -2.32 | 265 | 0.0451 | 0 | 283 | 0.0517 | -2.32 | Com-Lighting-InGen_CFLratio0353_CFLfixt-25W | Default_Bldg_OS | Com-Lighting-InGen_CFLratio0353_CFLfixt-25WPGEHsp2011CZ01
Com-Iltg-dWatt-CFL_OSbldg |  |  |  | PGE | Hsp | 2011 | cWtd | CZ02 | Lamp | 0 | 0 | BaseRatio | 265 | 0.0451 | 0 | 292 | 0.0554 | -1.82 | 265 | 0.0451 | 0 | 292 | 0.0554 | -1.82 | Com-Lighting-InGen_CFLratio0353_CFLfixt-25W | Default_Bldg_OS | Com-Lighting-InGen_CFLratio0353_CFLfixt-25WPGEHsp2011CZ02
Com-Iltg-dWatt-CFL_OSbldg |  |  |  | PGE | Hsp | 2011 | cWtd | CZ03 | Lamp | 0 | 0 | BaseRatio | 265 | 0.0451 | 0 | 293 | 0.0541 | -1.72 | 265 | 0.0451 | 0 | 293 | 0.0541 | -1.72 | Com-Lighting-InGen_CFLratio0353_CFLfixt-25W | Default_Bldg_OS | Com-Lighting-InGen_CFLratio0353_CFLfixt-25WPGEHsp2011CZ03
Com-Iltg-dWatt-CFL_OSbldg |  |  |  | PGE | Hsp | 2011 | cWtd | CZ04 | Lamp | 0 | 0 | BaseRatio | 265 | 0.0451 | 0 | 293 | 0.055 | -1.64 | 265 | 0.0451 | 0 | 293 | 0.055 | -1.64 | Com-Lighting-InGen_CFLratio0353_CFLfixt-25W | Default_Bldg_OS | Com-Lighting-InGen_CFLratio0353_CFLfixt-25WPGEHsp2011CZ04
Com-Iltg-dWatt-CFL_OSbldg |  |  |  | PGE | Hsp | 2011 | cWtd | CZ05 | Lamp | 0 | 0 | BaseRatio | 265 | 0.0451 | 0 | 288 | 0.0531 | -1.83 | 265 | 0.0451 | 0 | 288 | 0.0531 | -1.83 | Com-Lighting-InGen_CFLratio0353_CFLfixt-25W | Default_Bldg_OS | Com-Lighting-InGen_CFLratio0353_CFLfixt-25WPGEHsp2011CZ05
Com-Iltg-dWatt-CFL_OSbldg |  |  |  | PGE | Hsp | 2011 | cWtd | CZ11 | Lamp | 0 | 0 | BaseRatio | 265 | 0.0451 | 0 | 294 | 0.0558 | -1.71 | 265 | 0.0451 | 0 | 294 | 0.0558 | -1.71 | Com-Lighting-InGen_CFLratio0353_CFLfixt-25W | Default_Bldg_OS | Com-Lighting-InGen_CFLratio0353_CFLfixt-25WPGEHsp2011CZ11
Com-Iltg-dWatt-CFL_OSbldg |  |  |  | PGE | Hsp | 2011 | cWtd | CZ12 | Lamp | 0 | 0 | BaseRatio | 265 | 0.0451 | 0 | 293 | 0.0557 | -1.66 | 265 | 0.0451 | 0 | 293 | 0.0557 | -1.66 | Com-Lighting-InGen_CFLratio0353_CFLfixt-25W | Default_Bldg_OS | Com-Lighting-InGen_CFLratio0353_CFLfixt-25WPGEHsp2011CZ12
Com-Iltg-dWatt-CFL_OSbldg |  |  |  | PGE | Hsp | 2011 | cWtd | CZ13 | Lamp | 0 | 0 | BaseRatio | 265 | 0.0451 | 0 | 295 | 0.0555 | -1.61 | 265 | 0.0451 | 0 | 295 | 0.0555 | -1.61 | Com-Lighting-InGen_CFLratio0353_CFLfixt-25W | Default_Bldg_OS | Com-Lighting-InGen_CFLratio0353_CFLfixt-25WPGEHsp2011CZ13
Com-Iltg-dWatt-CFL_OSbldg |  |  |  | PGE | Hsp | 2011 | cWtd | CZ16 | Lamp | 0 | 0 | BaseRatio | 265 | 0.0451 | 0 | 278 | 0.0539 | -2.63 | 265 | 0.0451 | 0 | 278 | 0.0539 | -2.63 | Com-Lighting-InGen_CFLratio0353_CFLfixt-25W | Default_Bldg_OS | Com-Lighting-InGen_CFLratio0353_CFLfixt-25WPGEHsp2011CZ16
Com-Iltg-dWatt-CFL_OSbldg |  |  |  | PGE | Hsp | 2011 | cWtd | IOU | Lamp | 0 | 0 | BaseRatio | 265 | 0.0451 | 0 | 293 | 0.055 | -1.7 | 265 | 0.0451 | 0 | 293 | 0.055 | -1.7 | Com-Lighting-InGen_CFLratio0353_CFLfixt-25W | Default_Bldg_OS | Com-Lighting-InGen_CFLratio0353_CFLfixt-25WPGEHsp2011IOU
Com-Iltg-dWatt-CFL_OSbldg |  |  |  | PGE | Hsp | 2014 | cWtd | CZ01 | Lamp | 0 | 0 | BaseRatio | 265 | 0.0451 | 0 | 283 | 0.0517 | -2.32 | 265 | 0.0451 | 0 | 283 | 0.0517 | -2.32 | Com-Lighting-InGen_CFLratio0353_CFLfixt-25W | Default_Bldg_OS | Com-Lighting-InGen_CFLratio0353_CFLfixt-25WPGEHsp2014CZ01
Com-Iltg-dWatt-CFL_OSbldg |  |  |  | PGE | Hsp | 2014 | cWtd | CZ02 | Lamp | 0 | 0 | BaseRatio | 265 | 0.0451 | 0 | 292 | 0.0554 | -1.82 | 265 | 0.0451 | 0 | 292 | 0.0554 | -1.82 | Com-Lighting-InGen_CFLratio0353_CFLfixt-25W | Default_Bldg_OS | Com-Lighting-InGen_CFLratio0353_CFLfixt-25WPGEHsp2014CZ02
Com-Iltg-dWatt-CFL_OSbldg |  |  |  | PGE | Hsp | 2014 | cWtd | CZ03 | Lamp | 0 | 0 | BaseRatio | 265 | 0.0451 | 0 | 293 | 0.0541 | -1.72 | 265 | 0.0451 | 0 | 293 | 0.0541 | -1.72 | Com-Lighting-InGen_CFLratio0353_CFLfixt-25W | Default_Bldg_OS | Com-Lighting-InGen_CFLratio0353_CFLfixt-25WPGEHsp2014CZ03
Com-Iltg-dWatt-CFL_OSbldg |  |  |  | PGE | Hsp | 2014 | cWtd | CZ04 | Lamp | 0 | 0 | BaseRatio | 265 | 0.0451 | 0 | 293 | 0.055 | -1.64 | 265 | 0.0451 | 0 | 293 | 0.055 | -1.64 | Com-Lighting-InGen_CFLratio0353_CFLfixt-25W | Default_Bldg_OS | Com-Lighting-InGen_CFLratio0353_CFLfixt-25WPGEHsp2014CZ04
Com-Iltg-dWatt-CFL_OSbldg |  |  |  | PGE | Hsp | 2014 | cWtd | CZ05 | Lamp | 0 | 0 | BaseRatio | 265 | 0.0451 | 0 | 288 | 0.0531 | -1.83 | 265 | 0.0451 | 0 | 288 | 0.0531 | -1.83 | Com-Lighting-InGen_CFLratio0353_CFLfixt-25W | Default_Bldg_OS | Com-Lighting-InGen_CFLratio0353_CFLfixt-25WPGEHsp2014CZ05
Com-Iltg-dWatt-CFL_OSbldg |  |  |  | PGE | Hsp | 2014 | cWtd | CZ11 | Lamp | 0 | 0 | BaseRatio | 265 | 0.0451 | 0 | 294 | 0.0558 | -1.71 | 265 | 0.0451 | 0 | 294 | 0.0558 | -1.71 | Com-Lighting-InGen_CFLratio0353_CFLfixt-25W | Default_Bldg_OS | Com-Lighting-InGen_CFLratio0353_CFLfixt-25WPGEHsp2014CZ11
Com-Iltg-dWatt-CFL_OSbldg |  |  |  | PGE | Hsp | 2014 | cWtd | CZ12 | Lamp | 0 | 0 | BaseRatio | 265 | 0.0451 | 0 | 293 | 0.0557 | -1.66 | 265 | 0.0451 | 0 | 293 | 0.0557 | -1.66 | Com-Lighting-InGen_CFLratio0353_CFLfixt-25W | Default_Bldg_OS | Com-Lighting-InGen_CFLratio0353_CFLfixt-25WPGEHsp2014CZ12
Com-Iltg-dWatt-CFL_OSbldg |  |  |  | PGE | Hsp | 2014 | cWtd | CZ13 | Lamp | 0 | 0 | BaseRatio | 265 | 0.0451 | 0 | 295 | 0.0555 | -1.61 | 265 | 0.0451 | 0 | 295 | 0.0555 | -1.61 | Com-Lighting-InGen_CFLratio0353_CFLfixt-25W | Default_Bldg_OS | Com-Lighting-InGen_CFLratio0353_CFLfixt-25WPGEHsp2014CZ13
Com-Iltg-dWatt-CFL_OSbldg |  |  |  | PGE | Hsp | 2014 | cWtd | CZ16 | Lamp | 0 | 0 | BaseRatio | 265 | 0.0451 | 0 | 278 | 0.0539 | -2.63 | 265 | 0.0451 | 0 | 278 | 0.0539 | -2.63 | Com-Lighting-InGen_CFLratio0353_CFLfixt-25W | Default_Bldg_OS | Com-Lighting-InGen_CFLratio0353_CFLfixt-25WPGEHsp2014CZ16
Com-Iltg-dWatt-CFL_OSbldg |  |  |  | PGE | Hsp | 2014 | cWtd | IOU | Lamp | 0 | 0 | BaseRatio | 265 | 0.0451 | 0 | 293 | 0.055 | -1.7 | 265 | 0.0451 | 0 | 293 | 0.055 | -1.7 | Com-Lighting-InGen_CFLratio0353_CFLfixt-25W | Default_Bldg_OS | Com-Lighting-InGen_CFLratio0353_CFLfixt-25WPGEHsp2014IOU
Com-Iltg-dWatt-CFL_OSbldg |  |  |  | PGE | Hsp | Ex | cWtd | CZ01 | Lamp | 0 | 0 | BaseRatio | 266 | 0.0455 | 0 | 285 | 0.0521 | -2.34 | 264 | 0.0451 | 0 | 283 | 0.0517 | -2.32 | Com-Lighting-InGen_CFLratio0353_CFLfixt-25W | Default_Bldg_OS | Com-Lighting-InGen_CFLratio0353_CFLfixt-25WPGEHspExCZ01
Com-Iltg-dWatt-CFL_OSbldg |  |  |  | PGE | Hsp | Ex | cWtd | CZ02 | Lamp | 0 | 0 | BaseRatio | 267 | 0.0455 | 0 | 293 | 0.0559 | -1.83 | 264 | 0.0451 | 0 | 291 | 0.0554 | -1.82 | Com-Lighting-InGen_CFLratio0353_CFLfixt-25W | Default_Bldg_OS | Com-Lighting-InGen_CFLratio0353_CFLfixt-25WPGEHspExCZ02
Com-Iltg-dWatt-CFL_OSbldg |  |  |  | PGE | Hsp | Ex | cWtd | CZ03 | Lamp | 0 | 0 | BaseRatio | 266 | 0.0455 | 0 | 295 | 0.0546 | -1.73 | 264 | 0.0451 | 0 | 293 | 0.0541 | -1.72 | Com-Lighting-InGen_CFLratio0353_CFLfixt-25W | Default_Bldg_OS | Com-Lighting-InGen_CFLratio0353_CFLfixt-25WPGEHspExCZ03
Com-Iltg-dWatt-CFL_OSbldg |  |  |  | PGE | Hsp | Ex | cWtd | CZ04 | Lamp | 0 | 0 | BaseRatio | 266 | 0.0454 | 0 | 295 | 0.0554 | -1.65 | 264 | 0.0451 | 0 | 293 | 0.055 | -1.64 | Com-Lighting-InGen_CFLratio0353_CFLfixt-25W | Default_Bldg_OS | Com-Lighting-InGen_CFLratio0353_CFLfixt-25WPGEHspExCZ04
Com-Iltg-dWatt-CFL_OSbldg |  |  |  | PGE | Hsp | Ex | cWtd | CZ05 | Lamp | 0 | 0 | BaseRatio | 266 | 0.0454 | 0 | 290 | 0.0535 | -1.84 | 264 | 0.0451 | 0 | 288 | 0.0531 | -1.83 | Com-Lighting-InGen_CFLratio0353_CFLfixt-25W | Default_Bldg_OS | Com-Lighting-InGen_CFLratio0353_CFLfixt-25WPGEHspExCZ05
Com-Iltg-dWatt-CFL_OSbldg |  |  |  | PGE | Hsp | Ex | cWtd | CZ11 | Lamp | 0 | 0 | BaseRatio | 266 | 0.0454 | 0 | 296 | 0.0562 | -1.72 | 264 | 0.0451 | 0 | 294 | 0.0557 | -1.71 | Com-Lighting-InGen_CFLratio0353_CFLfixt-25W | Default_Bldg_OS | Com-Lighting-InGen_CFLratio0353_CFLfixt-25WPGEHspExCZ11
Com-Iltg-dWatt-CFL_OSbldg |  |  |  | PGE | Hsp | Ex | cWtd | CZ12 | Lamp | 0 | 0 | BaseRatio | 266 | 0.0454 | 0 | 295 | 0.0561 | -1.67 | 264 | 0.0451 | 0 | 293 | 0.0556 | -1.66 | Com-Lighting-InGen_CFLratio0353_CFLfixt-25W | Default_Bldg_OS | Com-Lighting-InGen_CFLratio0353_CFLfixt-25WPGEHspExCZ12
Com-Iltg-dWatt-CFL_OSbldg |  |  |  | PGE | Hsp | Ex | cWtd | CZ13 | Lamp | 0 | 0 | BaseRatio | 266 | 0.0454 | 0 | 297 | 0.056 | -1.62 | 264 | 0.0451 | 0 | 295 | 0.0555 | -1.61 | Com-Lighting-InGen_CFLratio0353_CFLfixt-25W | Default_Bldg_OS | Com-Lighting-InGen_CFLratio0353_CFLfixt-25WPGEHspExCZ13
Com-Iltg-dWatt-CFL_OSbldg |  |  |  | PGE | Hsp | Ex | cWtd | CZ16 | Lamp | 0 | 0 | BaseRatio | 266 | 0.0454 | 0 | 280 | 0.0543 | -2.65 | 264 | 0.0451 | 0 | 278 | 0.0539 | -2.63 | Com-Lighting-InGen_CFLratio0353_CFLfixt-25W | Default_Bldg_OS | Com-Lighting-InGen_CFLratio0353_CFLfixt-25WPGEHspExCZ16
Com-Iltg-dWatt-CFL_OSbldg |  |  |  | PGE | Hsp | Ex | cWtd | IOU | Lamp | 0 | 0 | BaseRatio | 266 | 0.0455 | 0 | 295 | 0.0554 | -1.71 | 264 | 0.0451 | 0 | 293 | 0.055 | -1.7 | Com-Lighting-InGen_CFLratio0353_CFLfixt-25W | Default_Bldg_OS | Com-Lighting-InGen_CFLratio0353_CFLfixt-25WPGEHspExIOU
Com-Iltg-dWatt-CFL_OSbldg |  |  |  | PGE | Hsp | New | cWtd | CZ01 | Lamp | 0 | 0 | BaseRatio | 265 | 0.0451 | 0 | 271 | 0.0492 | -2.47 | 265 | 0.0451 | 0 | 271 | 0.0492 | -2.47 | Com-Lighting-InGen_CFLratio0353_CFLfixt-25W | Default_Bldg_OS | Com-Lighting-InGen_CFLratio0353_CFLfixt-25WPGEHspNewCZ01
Com-Iltg-dWatt-CFL_OSbldg |  |  |  | PGE | Hsp | New | cWtd | CZ02 | Lamp | 0 | 0 | BaseRatio | 265 | 0.0451 | 0 | 281 | 0.0539 | -1.97 | 265 | 0.0451 | 0 | 281 | 0.0539 | -1.97 | Com-Lighting-InGen_CFLratio0353_CFLfixt-25W | Default_Bldg_OS | Com-Lighting-InGen_CFLratio0353_CFLfixt-25WPGEHspNewCZ02
Com-Iltg-dWatt-CFL_OSbldg |  |  |  | PGE | Hsp | New | cWtd | CZ03 | Lamp | 0 | 0 | BaseRatio | 265 | 0.0451 | 0 | 280 | 0.0526 | -1.77 | 265 | 0.0451 | 0 | 280 | 0.0526 | -1.77 | Com-Lighting-InGen_CFLratio0353_CFLfixt-25W | Default_Bldg_OS | Com-Lighting-InGen_CFLratio0353_CFLfixt-25WPGEHspNewCZ03
Com-Iltg-dWatt-CFL_OSbldg |  |  |  | PGE | Hsp | New | cWtd | CZ04 | Lamp | 0 | 0 | BaseRatio | 265 | 0.0451 | 0 | 283 | 0.0534 | -1.72 | 265 | 0.0451 | 0 | 283 | 0.0534 | -1.72 | Com-Lighting-InGen_CFLratio0353_CFLfixt-25W | Default_Bldg_OS | Com-Lighting-InGen_CFLratio0353_CFLfixt-25WPGEHspNewCZ04
Com-Iltg-dWatt-CFL_OSbldg |  |  |  | PGE | Hsp | New | cWtd | CZ05 | Lamp | 0 | 0 | BaseRatio | 265 | 0.0451 | 0 | 278 | 0.0519 | -1.99 | 265 | 0.0451 | 0 | 278 | 0.0519 | -1.99 | Com-Lighting-InGen_CFLratio0353_CFLfixt-25W | Default_Bldg_OS | Com-Lighting-InGen_CFLratio0353_CFLfixt-25WPGEHspNewCZ05
Com-Iltg-dWatt-CFL_OSbldg |  |  |  | PGE | Hsp | New | cWtd | CZ11 | Lamp | 0 | 0 | BaseRatio | 265 | 0.0451 | 0 | 287 | 0.0542 | -1.83 | 265 | 0.0451 | 0 | 287 | 0.0542 | -1.83 | Com-Lighting-InGen_CFLratio0353_CFLfixt-25W | Default_Bldg_OS | Com-Lighting-InGen_CFLratio0353_CFLfixt-25WPGEHspNewCZ11
Com-Iltg-dWatt-CFL_OSbldg |  |  |  | PGE | Hsp | New | cWtd | CZ12 | Lamp | 0 | 0 | BaseRatio | 265 | 0.0451 | 0 | 285 | 0.0542 | -1.78 | 265 | 0.0451 | 0 | 285 | 0.0542 | -1.78 | Com-Lighting-InGen_CFLratio0353_CFLfixt-25W | Default_Bldg_OS | Com-Lighting-InGen_CFLratio0353_CFLfixt-25WPGEHspNewCZ12
Com-Iltg-dWatt-CFL_OSbldg |  |  |  | PGE | Hsp | New | cWtd | CZ13 | Lamp | 0 | 0 | BaseRatio | 265 | 0.0451 | 0 | 288 | 0.0541 | -1.74 | 265 | 0.0451 | 0 | 288 | 0.0541 | -1.74 | Com-Lighting-InGen_CFLratio0353_CFLfixt-25W | Default_Bldg_OS | Com-Lighting-InGen_CFLratio0353_CFLfixt-25WPGEHspNewCZ13
Com-Iltg-dWatt-CFL_OSbldg |  |  |  | PGE | Hsp | New | cWtd | CZ16 | Lamp | 0 | 0 | BaseRatio | 265 | 0.0451 | 0 | 268 | 0.0524 | -2.94 | 265 | 0.0451 | 0 | 268 | 0.0524 | -2.94 | Com-Lighting-InGen_CFLratio0353_CFLfixt-25W | Default_Bldg_OS | Com-Lighting-InGen_CFLratio0353_CFLfixt-25WPGEHspNewCZ16
Com-Iltg-dWatt-CFL_OSbldg |  |  |  | PGE | Hsp | New | cWtd | IOU | Lamp | 0 | 0 | BaseRatio | 265 | 0.0451 | 0 | 283 | 0.0536 | -1.8 | 265 | 0.0451 | 0 | 283 | 0.0536 | -1.8 | Com-Lighting-InGen_CFLratio0353_CFLfixt-25W | Default_Bldg_OS | Com-Lighting-InGen_CFLratio0353_CFLfixt-25WPGEHspNewIOU
Com-Iltg-dWatt-CFL_OSbldg |  |  |  | PGE | Htl | 1975 | cWtd | CZ01 | Lamp | 0 | 0 | BaseRatio | 109 | 0.013 | 0 | 98.5 | 0.0156 | -0.571 | 104 | 0.0123 | 0 | 94.2 | 0.0148 | -0.548 | Com-Lighting-InGen_CFLratio0353_CFLfixt-25W | Default_Bldg_OS | Com-Lighting-InGen_CFLratio0353_CFLfixt-25WPGEHtl1975CZ01
Com-Iltg-dWatt-CFL_OSbldg |  |  |  | PGE | Htl | 1975 | cWtd | CZ02 | Lamp | 0 | 0 | BaseRatio | 109 | 0.013 | 0 | 107 | 0.0162 | -0.415 | 104 | 0.0123 | 0 | 103 | 0.0153 | -0.398 | Com-Lighting-InGen_CFLratio0353_CFLfixt-25W | Default_Bldg_OS | Com-Lighting-InGen_CFLratio0353_CFLfixt-25WPGEHtl1975CZ02
Com-Iltg-dWatt-CFL_OSbldg |  |  |  | PGE | Htl | 1975 | cWtd | CZ03 | Lamp | 0 | 0 | BaseRatio | 109 | 0.013 | 0 | 109 | 0.016 | -0.401 | 104 | 0.0123 | 0 | 104 | 0.0151 | -0.384 | Com-Lighting-InGen_CFLratio0353_CFLfixt-25W | Default_Bldg_OS | Com-Lighting-InGen_CFLratio0353_CFLfixt-25WPGEHtl1975CZ03
Com-Iltg-dWatt-CFL_OSbldg |  |  |  | PGE | Htl | 1975 | cWtd | CZ04 | Lamp | 0 | 0 | BaseRatio | 106 | 0.0127 | 0 | 109 | 0.0157 | -0.329 | 104 | 0.0123 | 0 | 106 | 0.0153 | -0.321 | Com-Lighting-InGen_CFLratio0353_CFLfixt-25W | Default_Bldg_OS | Com-Lighting-InGen_CFLratio0353_CFLfixt-25WPGEHtl1975CZ04
Com-Iltg-dWatt-CFL_OSbldg |  |  |  | PGE | Htl | 1975 | cWtd | CZ05 | Lamp | 0 | 0 | BaseRatio | 106 | 0.0127 | 0 | 105 | 0.0154 | -0.405 | 104 | 0.0123 | 0 | 103 | 0.015 | -0.397 | Com-Lighting-InGen_CFLratio0353_CFLfixt-25W | Default_Bldg_OS | Com-Lighting-InGen_CFLratio0353_CFLfixt-25WPGEHtl1975CZ05
Com-Iltg-dWatt-CFL_OSbldg |  |  |  | PGE | Htl | 1975 | cWtd | CZ11 | Lamp | 0 | 0 | BaseRatio | 106 | 0.0127 | 0 | 110 | 0.016 | -0.355 | 104 | 0.0123 | 0 | 108 | 0.0156 | -0.347 | Com-Lighting-InGen_CFLratio0353_CFLfixt-25W | Default_Bldg_OS | Com-Lighting-InGen_CFLratio0353_CFLfixt-25WPGEHtl1975CZ11
Com-Iltg-dWatt-CFL_OSbldg |  |  |  | PGE | Htl | 1975 | cWtd | CZ12 | Lamp | 0 | 0 | BaseRatio | 106 | 0.0127 | 0 | 108 | 0.0159 | -0.361 | 104 | 0.0123 | 0 | 106 | 0.0156 | -0.354 | Com-Lighting-InGen_CFLratio0353_CFLfixt-25W | Default_Bldg_OS | Com-Lighting-InGen_CFLratio0353_CFLfixt-25WPGEHtl1975CZ12
Com-Iltg-dWatt-CFL_OSbldg |  |  |  | PGE | Htl | 1975 | cWtd | CZ13 | Lamp | 0 | 0 | BaseRatio | 106 | 0.0127 | 0 | 111 | 0.0159 | -0.33 | 104 | 0.0123 | 0 | 109 | 0.0154 | -0.324 | Com-Lighting-InGen_CFLratio0353_CFLfixt-25W | Default_Bldg_OS | Com-Lighting-InGen_CFLratio0353_CFLfixt-25WPGEHtl1975CZ13
Com-Iltg-dWatt-CFL_OSbldg |  |  |  | PGE | Htl | 1975 | cWtd | CZ16 | Lamp | 0 | 0 | BaseRatio | 106 | 0.0127 | 0 | 97.2 | 0.0155 | -0.563 | 104 | 0.0123 | 0 | 95.5 | 0.0151 | -0.552 | Com-Lighting-InGen_CFLratio0353_CFLfixt-25W | Default_Bldg_OS | Com-Lighting-InGen_CFLratio0353_CFLfixt-25WPGEHtl1975CZ16
Com-Iltg-dWatt-CFL_OSbldg |  |  |  | PGE | Htl | 1975 | cWtd | IOU | Lamp | 0 | 0 | BaseRatio | 106 | 0.0127 | 0 | 107 | 0.0157 | -0.378 | 104 | 0.0123 | 0 | 105 | 0.0152 | -0.371 | Com-Lighting-InGen_CFLratio0353_CFLfixt-25W | Default_Bldg_OS | Com-Lighting-InGen_CFLratio0353_CFLfixt-25WPGEHtl1975IOU
Com-Iltg-dWatt-CFL_OSbldg |  |  |  | PGE | Htl | 1985 | cWtd | CZ01 | Lamp | 0 | 0 | BaseRatio | 106 | 0.0127 | 0 | 96 | 0.0152 | -0.558 | 104 | 0.0123 | 0 | 94.2 | 0.0148 | -0.546 | Com-Lighting-InGen_CFLratio0353_CFLfixt-25W | Default_Bldg_OS | Com-Lighting-InGen_CFLratio0353_CFLfixt-25WPGEHtl1985CZ01
Com-Iltg-dWatt-CFL_OSbldg |  |  |  | PGE | Htl | 1985 | cWtd | CZ02 | Lamp | 0 | 0 | BaseRatio | 106 | 0.0127 | 0 | 105 | 0.0157 | -0.406 | 104 | 0.0123 | 0 | 102 | 0.0154 | -0.397 | Com-Lighting-InGen_CFLratio0353_CFLfixt-25W | Default_Bldg_OS | Com-Lighting-InGen_CFLratio0353_CFLfixt-25WPGEHtl1985CZ02
Com-Iltg-dWatt-CFL_OSbldg |  |  |  | PGE | Htl | 1985 | cWtd | CZ03 | Lamp | 0 | 0 | BaseRatio | 106 | 0.0127 | 0 | 106 | 0.0156 | -0.391 | 104 | 0.0123 | 0 | 104 | 0.0152 | -0.383 | Com-Lighting-InGen_CFLratio0353_CFLfixt-25W | Default_Bldg_OS | Com-Lighting-InGen_CFLratio0353_CFLfixt-25WPGEHtl1985CZ03
Com-Iltg-dWatt-CFL_OSbldg |  |  |  | PGE | Htl | 1985 | cWtd | CZ04 | Lamp | 0 | 0 | BaseRatio | 106 | 0.0127 | 0 | 109 | 0.0157 | -0.329 | 104 | 0.0123 | 0 | 106 | 0.0153 | -0.321 | Com-Lighting-InGen_CFLratio0353_CFLfixt-25W | Default_Bldg_OS | Com-Lighting-InGen_CFLratio0353_CFLfixt-25WPGEHtl1985CZ04
Com-Iltg-dWatt-CFL_OSbldg |  |  |  | PGE | Htl | 1985 | cWtd | CZ05 | Lamp | 0 | 0 | BaseRatio | 106 | 0.0127 | 0 | 105 | 0.0154 | -0.405 | 104 | 0.0123 | 0 | 103 | 0.015 | -0.397 | Com-Lighting-InGen_CFLratio0353_CFLfixt-25W | Default_Bldg_OS | Com-Lighting-InGen_CFLratio0353_CFLfixt-25WPGEHtl1985CZ05
Com-Iltg-dWatt-CFL_OSbldg |  |  |  | PGE | Htl | 1985 | cWtd | CZ11 | Lamp | 0 | 0 | BaseRatio | 106 | 0.0127 | 0 | 110 | 0.016 | -0.355 | 104 | 0.0123 | 0 | 108 | 0.0156 | -0.347 | Com-Lighting-InGen_CFLratio0353_CFLfixt-25W | Default_Bldg_OS | Com-Lighting-InGen_CFLratio0353_CFLfixt-25WPGEHtl1985CZ11
Com-Iltg-dWatt-CFL_OSbldg |  |  |  | PGE | Htl | 1985 | cWtd | CZ12 | Lamp | 0 | 0 | BaseRatio | 106 | 0.0127 | 0 | 108 | 0.0159 | -0.361 | 104 | 0.0123 | 0 | 106 | 0.0156 | -0.354 | Com-Lighting-InGen_CFLratio0353_CFLfixt-25W | Default_Bldg_OS | Com-Lighting-InGen_CFLratio0353_CFLfixt-25WPGEHtl1985CZ12
Com-Iltg-dWatt-CFL_OSbldg |  |  |  | PGE | Htl | 1985 | cWtd | CZ13 | Lamp | 0 | 0 | BaseRatio | 106 | 0.0127 | 0 | 111 | 0.0159 | -0.33 | 104 | 0.0123 | 0 | 109 | 0.0154 | -0.324 | Com-Lighting-InGen_CFLratio0353_CFLfixt-25W | Default_Bldg_OS | Com-Lighting-InGen_CFLratio0353_CFLfixt-25WPGEHtl1985CZ13
Com-Iltg-dWatt-CFL_OSbldg |  |  |  | PGE | Htl | 1985 | cWtd | CZ16 | Lamp | 0 | 0 | BaseRatio | 106 | 0.0127 | 0 | 97.2 | 0.0155 | -0.563 | 104 | 0.0123 | 0 | 95.5 | 0.0151 | -0.552 | Com-Lighting-InGen_CFLratio0353_CFLfixt-25W | Default_Bldg_OS | Com-Lighting-InGen_CFLratio0353_CFLfixt-25WPGEHtl1985CZ16
Com-Iltg-dWatt-CFL_OSbldg |  |  |  | PGE | Htl | 1985 | cWtd | IOU | Lamp | 0 | 0 | BaseRatio | 106 | 0.0127 | 0 | 107 | 0.0157 | -0.378 | 104 | 0.0123 | 0 | 105 | 0.0152 | -0.371 | Com-Lighting-InGen_CFLratio0353_CFLfixt-25W | Default_Bldg_OS | Com-Lighting-InGen_CFLratio0353_CFLfixt-25WPGEHtl1985IOU
Com-Iltg-dWatt-CFL_OSbldg |  |  |  | PGE | Htl | 1996 | cWtd | CZ01 | Lamp | 0 | 0 | BaseRatio | 106 | 0.0127 | 0 | 96 | 0.0152 | -0.558 | 104 | 0.0123 | 0 | 94.2 | 0.0148 | -0.546 | Com-Lighting-InGen_CFLratio0353_CFLfixt-25W | Default_Bldg_OS | Com-Lighting-InGen_CFLratio0353_CFLfixt-25WPGEHtl1996CZ01
Com-Iltg-dWatt-CFL_OSbldg |  |  |  | PGE | Htl | 1996 | cWtd | CZ02 | Lamp | 0 | 0 | BaseRatio | 106 | 0.0127 | 0 | 105 | 0.0157 | -0.406 | 104 | 0.0123 | 0 | 102 | 0.0154 | -0.397 | Com-Lighting-InGen_CFLratio0353_CFLfixt-25W | Default_Bldg_OS | Com-Lighting-InGen_CFLratio0353_CFLfixt-25WPGEHtl1996CZ02
Com-Iltg-dWatt-CFL_OSbldg |  |  |  | PGE | Htl | 1996 | cWtd | CZ03 | Lamp | 0 | 0 | BaseRatio | 106 | 0.0127 | 0 | 106 | 0.0156 | -0.391 | 104 | 0.0123 | 0 | 104 | 0.0152 | -0.383 | Com-Lighting-InGen_CFLratio0353_CFLfixt-25W | Default_Bldg_OS | Com-Lighting-InGen_CFLratio0353_CFLfixt-25WPGEHtl1996CZ03
Com-Iltg-dWatt-CFL_OSbldg |  |  |  | PGE | Htl | 1996 | cWtd | CZ04 | Lamp | 0 | 0 | BaseRatio | 106 | 0.0127 | 0 | 109 | 0.0157 | -0.329 | 104 | 0.0123 | 0 | 106 | 0.0153 | -0.321 | Com-Lighting-InGen_CFLratio0353_CFLfixt-25W | Default_Bldg_OS | Com-Lighting-InGen_CFLratio0353_CFLfixt-25WPGEHtl1996CZ04
Com-Iltg-dWatt-CFL_OSbldg |  |  |  | PGE | Htl | 1996 | cWtd | CZ05 | Lamp | 0 | 0 | BaseRatio | 106 | 0.0127 | 0 | 105 | 0.0154 | -0.405 | 104 | 0.0123 | 0 | 103 | 0.015 | -0.397 | Com-Lighting-InGen_CFLratio0353_CFLfixt-25W | Default_Bldg_OS | Com-Lighting-InGen_CFLratio0353_CFLfixt-25WPGEHtl1996CZ05
Com-Iltg-dWatt-CFL_OSbldg |  |  |  | PGE | Htl | 1996 | cWtd | CZ11 | Lamp | 0 | 0 | BaseRatio | 106 | 0.0127 | 0 | 110 | 0.016 | -0.355 | 104 | 0.0123 | 0 | 108 | 0.0156 | -0.347 | Com-Lighting-InGen_CFLratio0353_CFLfixt-25W | Default_Bldg_OS | Com-Lighting-InGen_CFLratio0353_CFLfixt-25WPGEHtl1996CZ11
Com-Iltg-dWatt-CFL_OSbldg |  |  |  | PGE | Htl | 1996 | cWtd | CZ12 | Lamp | 0 | 0 | BaseRatio | 106 | 0.0127 | 0 | 108 | 0.0159 | -0.361 | 104 | 0.0123 | 0 | 106 | 0.0156 | -0.354 | Com-Lighting-InGen_CFLratio0353_CFLfixt-25W | Default_Bldg_OS | Com-Lighting-InGen_CFLratio0353_CFLfixt-25WPGEHtl1996CZ12
Com-Iltg-dWatt-CFL_OSbldg |  |  |  | PGE | Htl | 1996 | cWtd | CZ13 | Lamp | 0 | 0 | BaseRatio | 106 | 0.0127 | 0 | 111 | 0.0159 | -0.33 | 104 | 0.0123 | 0 | 109 | 0.0154 | -0.324 | Com-Lighting-InGen_CFLratio0353_CFLfixt-25W | Default_Bldg_OS | Com-Lighting-InGen_CFLratio0353_CFLfixt-25WPGEHtl1996CZ13
Com-Iltg-dWatt-CFL_OSbldg |  |  |  | PGE | Htl | 1996 | cWtd | CZ16 | Lamp | 0 | 0 | BaseRatio | 106 | 0.0127 | 0 | 97.2 | 0.0155 | -0.563 | 104 | 0.0123 | 0 | 95.5 | 0.0151 | -0.552 | Com-Lighting-InGen_CFLratio0353_CFLfixt-25W | Default_Bldg_OS | Com-Lighting-InGen_CFLratio0353_CFLfixt-25WPGEHtl1996CZ16
Com-Iltg-dWatt-CFL_OSbldg |  |  |  | PGE | Htl | 1996 | cWtd | IOU | Lamp | 0 | 0 | BaseRatio | 106 | 0.0127 | 0 | 107 | 0.0157 | -0.378 | 104 | 0.0123 | 0 | 105 | 0.0152 | -0.371 | Com-Lighting-InGen_CFLratio0353_CFLfixt-25W | Default_Bldg_OS | Com-Lighting-InGen_CFLratio0353_CFLfixt-25WPGEHtl1996IOU
Com-Iltg-dWatt-CFL_OSbldg |  |  |  | PGE | Htl | 2003 | cWtd | CZ01 | Lamp | 0 | 0 | BaseRatio | 106 | 0.0127 | 0 | 96 | 0.0152 | -0.558 | 104 | 0.0123 | 0 | 94.2 | 0.0148 | -0.546 | Com-Lighting-InGen_CFLratio0353_CFLfixt-25W | Default_Bldg_OS | Com-Lighting-InGen_CFLratio0353_CFLfixt-25WPGEHtl2003CZ01
Com-Iltg-dWatt-CFL_OSbldg |  |  |  | PGE | Htl | 2003 | cWtd | CZ02 | Lamp | 0 | 0 | BaseRatio | 106 | 0.0127 | 0 | 105 | 0.0157 | -0.406 | 104 | 0.0123 | 0 | 102 | 0.0154 | -0.397 | Com-Lighting-InGen_CFLratio0353_CFLfixt-25W | Default_Bldg_OS | Com-Lighting-InGen_CFLratio0353_CFLfixt-25WPGEHtl2003CZ02
Com-Iltg-dWatt-CFL_OSbldg |  |  |  | PGE | Htl | 2003 | cWtd | CZ03 | Lamp | 0 | 0 | BaseRatio | 106 | 0.0127 | 0 | 106 | 0.0156 | -0.391 | 104 | 0.0123 | 0 | 104 | 0.0152 | -0.383 | Com-Lighting-InGen_CFLratio0353_CFLfixt-25W | Default_Bldg_OS | Com-Lighting-InGen_CFLratio0353_CFLfixt-25WPGEHtl2003CZ03
Com-Iltg-dWatt-CFL_OSbldg |  |  |  | PGE | Htl | 2003 | cWtd | CZ04 | Lamp | 0 | 0 | BaseRatio | 106 | 0.0127 | 0 | 109 | 0.0157 | -0.329 | 104 | 0.0123 | 0 | 106 | 0.0153 | -0.321 | Com-Lighting-InGen_CFLratio0353_CFLfixt-25W | Default_Bldg_OS | Com-Lighting-InGen_CFLratio0353_CFLfixt-25WPGEHtl2003CZ04
Com-Iltg-dWatt-CFL_OSbldg |  |  |  | PGE | Htl | 2003 | cWtd | CZ05 | Lamp | 0 | 0 | BaseRatio | 106 | 0.0127 | 0 | 105 | 0.0154 | -0.405 | 104 | 0.0123 | 0 | 103 | 0.015 | -0.397 | Com-Lighting-InGen_CFLratio0353_CFLfixt-25W | Default_Bldg_OS | Com-Lighting-InGen_CFLratio0353_CFLfixt-25WPGEHtl2003CZ05
Com-Iltg-dWatt-CFL_OSbldg |  |  |  | PGE | Htl | 2003 | cWtd | CZ11 | Lamp | 0 | 0 | BaseRatio | 109 | 0.013 | 0 | 113 | 0.0164 | -0.363 | 104 | 0.0123 | 0 | 108 | 0.0156 | -0.349 | Com-Lighting-InGen_CFLratio0353_CFLfixt-25W | Default_Bldg_OS | Com-Lighting-InGen_CFLratio0353_CFLfixt-25WPGEHtl2003CZ11
Com-Iltg-dWatt-CFL_OSbldg |  |  |  | PGE | Htl | 2003 | cWtd | CZ12 | Lamp | 0 | 0 | BaseRatio | 109 | 0.013 | 0 | 111 | 0.0164 | -0.37 | 104 | 0.0123 | 0 | 106 | 0.0155 | -0.355 | Com-Lighting-InGen_CFLratio0353_CFLfixt-25W | Default_Bldg_OS | Com-Lighting-InGen_CFLratio0353_CFLfixt-25WPGEHtl2003CZ12
Com-Iltg-dWatt-CFL_OSbldg |  |  |  | PGE | Htl | 2003 | cWtd | CZ13 | Lamp | 0 | 0 | BaseRatio | 109 | 0.013 | 0 | 114 | 0.0163 | -0.338 | 104 | 0.0123 | 0 | 109 | 0.0154 | -0.324 | Com-Lighting-InGen_CFLratio0353_CFLfixt-25W | Default_Bldg_OS | Com-Lighting-InGen_CFLratio0353_CFLfixt-25WPGEHtl2003CZ13
Com-Iltg-dWatt-CFL_OSbldg |  |  |  | PGE | Htl | 2003 | cWtd | CZ16 | Lamp | 0 | 0 | BaseRatio | 109 | 0.013 | 0 | 99.8 | 0.0159 | -0.577 | 104 | 0.0123 | 0 | 95.5 | 0.0151 | -0.553 | Com-Lighting-InGen_CFLratio0353_CFLfixt-25W | Default_Bldg_OS | Com-Lighting-InGen_CFLratio0353_CFLfixt-25WPGEHtl2003CZ16
Com-Iltg-dWatt-CFL_OSbldg |  |  |  | PGE | Htl | 2003 | cWtd | IOU | Lamp | 0 | 0 | BaseRatio | 106 | 0.0127 | 0 | 107 | 0.0157 | -0.378 | 104 | 0.0123 | 0 | 105 | 0.0152 | -0.371 | Com-Lighting-InGen_CFLratio0353_CFLfixt-25W | Default_Bldg_OS | Com-Lighting-InGen_CFLratio0353_CFLfixt-25WPGEHtl2003IOU
Com-Iltg-dWatt-CFL_OSbldg |  |  |  | PGE | Htl | 2007 | cWtd | CZ01 | Lamp | 0 | 0 | BaseRatio | 106 | 0.0127 | 0 | 96 | 0.0152 | -0.558 | 104 | 0.0123 | 0 | 94.2 | 0.0148 | -0.546 | Com-Lighting-InGen_CFLratio0353_CFLfixt-25W | Default_Bldg_OS | Com-Lighting-InGen_CFLratio0353_CFLfixt-25WPGEHtl2007CZ01
Com-Iltg-dWatt-CFL_OSbldg |  |  |  | PGE | Htl | 2007 | cWtd | CZ02 | Lamp | 0 | 0 | BaseRatio | 106 | 0.0127 | 0 | 105 | 0.0157 | -0.406 | 104 | 0.0123 | 0 | 102 | 0.0154 | -0.397 | Com-Lighting-InGen_CFLratio0353_CFLfixt-25W | Default_Bldg_OS | Com-Lighting-InGen_CFLratio0353_CFLfixt-25WPGEHtl2007CZ02
Com-Iltg-dWatt-CFL_OSbldg |  |  |  | PGE | Htl | 2007 | cWtd | CZ03 | Lamp | 0 | 0 | BaseRatio | 106 | 0.0127 | 0 | 106 | 0.0156 | -0.391 | 104 | 0.0123 | 0 | 104 | 0.0152 | -0.383 | Com-Lighting-InGen_CFLratio0353_CFLfixt-25W | Default_Bldg_OS | Com-Lighting-InGen_CFLratio0353_CFLfixt-25WPGEHtl2007CZ03
Com-Iltg-dWatt-CFL_OSbldg |  |  |  | PGE | Htl | 2007 | cWtd | CZ04 | Lamp | 0 | 0 | BaseRatio | 106 | 0.0127 | 0 | 109 | 0.0157 | -0.329 | 104 | 0.0123 | 0 | 106 | 0.0153 | -0.321 | Com-Lighting-InGen_CFLratio0353_CFLfixt-25W | Default_Bldg_OS | Com-Lighting-InGen_CFLratio0353_CFLfixt-25WPGEHtl2007CZ04
Com-Iltg-dWatt-CFL_OSbldg |  |  |  | PGE | Htl | 2007 | cWtd | CZ05 | Lamp | 0 | 0 | BaseRatio | 106 | 0.0127 | 0 | 105 | 0.0154 | -0.405 | 104 | 0.0123 | 0 | 103 | 0.015 | -0.397 | Com-Lighting-InGen_CFLratio0353_CFLfixt-25W | Default_Bldg_OS | Com-Lighting-InGen_CFLratio0353_CFLfixt-25WPGEHtl2007CZ05
Com-Iltg-dWatt-CFL_OSbldg |  |  |  | PGE | Htl | 2007 | cWtd | CZ11 | Lamp | 0 | 0 | BaseRatio | 106 | 0.0127 | 0 | 110 | 0.016 | -0.355 | 104 | 0.0123 | 0 | 108 | 0.0156 | -0.347 | Com-Lighting-InGen_CFLratio0353_CFLfixt-25W | Default_Bldg_OS | Com-Lighting-InGen_CFLratio0353_CFLfixt-25WPGEHtl2007CZ11
Com-Iltg-dWatt-CFL_OSbldg |  |  |  | PGE | Htl | 2007 | cWtd | CZ12 | Lamp | 0 | 0 | BaseRatio | 106 | 0.0127 | 0 | 108 | 0.0159 | -0.361 | 104 | 0.0123 | 0 | 106 | 0.0156 | -0.354 | Com-Lighting-InGen_CFLratio0353_CFLfixt-25W | Default_Bldg_OS | Com-Lighting-InGen_CFLratio0353_CFLfixt-25WPGEHtl2007CZ12
Com-Iltg-dWatt-CFL_OSbldg |  |  |  | PGE | Htl | 2007 | cWtd | CZ13 | Lamp | 0 | 0 | BaseRatio | 106 | 0.0127 | 0 | 111 | 0.0159 | -0.33 | 104 | 0.0123 | 0 | 109 | 0.0154 | -0.324 | Com-Lighting-InGen_CFLratio0353_CFLfixt-25W | Default_Bldg_OS | Com-Lighting-InGen_CFLratio0353_CFLfixt-25WPGEHtl2007CZ13
Com-Iltg-dWatt-CFL_OSbldg |  |  |  | PGE | Htl | 2007 | cWtd | CZ16 | Lamp | 0 | 0 | BaseRatio | 106 | 0.0127 | 0 | 97.2 | 0.0155 | -0.563 | 104 | 0.0123 | 0 | 95.5 | 0.0151 | -0.552 | Com-Lighting-InGen_CFLratio0353_CFLfixt-25W | Default_Bldg_OS | Com-Lighting-InGen_CFLratio0353_CFLfixt-25WPGEHtl2007CZ16
Com-Iltg-dWatt-CFL_OSbldg |  |  |  | PGE | Htl | 2007 | cWtd | IOU | Lamp | 0 | 0 | BaseRatio | 106 | 0.0127 | 0 | 107 | 0.0157 | -0.378 | 104 | 0.0123 | 0 | 105 | 0.0152 | -0.371 | Com-Lighting-InGen_CFLratio0353_CFLfixt-25W | Default_Bldg_OS | Com-Lighting-InGen_CFLratio0353_CFLfixt-25WPGEHtl2007IOU
Com-Iltg-dWatt-CFL_OSbldg |  |  |  | PGE | Htl | 2011 | cWtd | CZ01 | Lamp | 0 | 0 | BaseRatio | 104 | 0.0123 | 0 | 94.2 | 0.0148 | -0.545 | 104 | 0.0123 | 0 | 94.2 | 0.0148 | -0.545 | Com-Lighting-InGen_CFLratio0353_CFLfixt-25W | Default_Bldg_OS | Com-Lighting-InGen_CFLratio0353_CFLfixt-25WPGEHtl2011CZ01
Com-Iltg-dWatt-CFL_OSbldg |  |  |  | PGE | Htl | 2011 | cWtd | CZ02 | Lamp | 0 | 0 | BaseRatio | 104 | 0.0123 | 0 | 102 | 0.0153 | -0.397 | 104 | 0.0123 | 0 | 102 | 0.0153 | -0.397 | Com-Lighting-InGen_CFLratio0353_CFLfixt-25W | Default_Bldg_OS | Com-Lighting-InGen_CFLratio0353_CFLfixt-25WPGEHtl2011CZ02
Com-Iltg-dWatt-CFL_OSbldg |  |  |  | PGE | Htl | 2011 | cWtd | CZ03 | Lamp | 0 | 0 | BaseRatio | 104 | 0.0123 | 0 | 104 | 0.0151 | -0.382 | 104 | 0.0123 | 0 | 104 | 0.0151 | -0.382 | Com-Lighting-InGen_CFLratio0353_CFLfixt-25W | Default_Bldg_OS | Com-Lighting-InGen_CFLratio0353_CFLfixt-25WPGEHtl2011CZ03
Com-Iltg-dWatt-CFL_OSbldg |  |  |  | PGE | Htl | 2011 | cWtd | CZ04 | Lamp | 0 | 0 | BaseRatio | 104 | 0.0123 | 0 | 106 | 0.0153 | -0.321 | 104 | 0.0123 | 0 | 106 | 0.0153 | -0.321 | Com-Lighting-InGen_CFLratio0353_CFLfixt-25W | Default_Bldg_OS | Com-Lighting-InGen_CFLratio0353_CFLfixt-25WPGEHtl2011CZ04
Com-Iltg-dWatt-CFL_OSbldg |  |  |  | PGE | Htl | 2011 | cWtd | CZ05 | Lamp | 0 | 0 | BaseRatio | 104 | 0.0123 | 0 | 102 | 0.015 | -0.396 | 104 | 0.0123 | 0 | 102 | 0.015 | -0.396 | Com-Lighting-InGen_CFLratio0353_CFLfixt-25W | Default_Bldg_OS | Com-Lighting-InGen_CFLratio0353_CFLfixt-25WPGEHtl2011CZ05
Com-Iltg-dWatt-CFL_OSbldg |  |  |  | PGE | Htl | 2011 | cWtd | CZ11 | Lamp | 0 | 0 | BaseRatio | 104 | 0.0123 | 0 | 108 | 0.0156 | -0.347 | 104 | 0.0123 | 0 | 108 | 0.0156 | -0.347 | Com-Lighting-InGen_CFLratio0353_CFLfixt-25W | Default_Bldg_OS | Com-Lighting-InGen_CFLratio0353_CFLfixt-25WPGEHtl2011CZ11
Com-Iltg-dWatt-CFL_OSbldg |  |  |  | PGE | Htl | 2011 | cWtd | CZ12 | Lamp | 0 | 0 | BaseRatio | 104 | 0.0123 | 0 | 106 | 0.0155 | -0.353 | 104 | 0.0123 | 0 | 106 | 0.0155 | -0.353 | Com-Lighting-InGen_CFLratio0353_CFLfixt-25W | Default_Bldg_OS | Com-Lighting-InGen_CFLratio0353_CFLfixt-25WPGEHtl2011CZ12
Com-Iltg-dWatt-CFL_OSbldg |  |  |  | PGE | Htl | 2011 | cWtd | CZ13 | Lamp | 0 | 0 | BaseRatio | 104 | 0.0123 | 0 | 109 | 0.0154 | -0.323 | 104 | 0.0123 | 0 | 109 | 0.0154 | -0.323 | Com-Lighting-InGen_CFLratio0353_CFLfixt-25W | Default_Bldg_OS | Com-Lighting-InGen_CFLratio0353_CFLfixt-25WPGEHtl2011CZ13
Com-Iltg-dWatt-CFL_OSbldg |  |  |  | PGE | Htl | 2011 | cWtd | CZ16 | Lamp | 0 | 0 | BaseRatio | 104 | 0.0123 | 0 | 94.9 | 0.0151 | -0.55 | 104 | 0.0123 | 0 | 94.9 | 0.0151 | -0.55 | Com-Lighting-InGen_CFLratio0353_CFLfixt-25W | Default_Bldg_OS | Com-Lighting-InGen_CFLratio0353_CFLfixt-25WPGEHtl2011CZ16
Com-Iltg-dWatt-CFL_OSbldg |  |  |  | PGE | Htl | 2011 | cWtd | IOU | Lamp | 0 | 0 | BaseRatio | 104 | 0.0123 | 0 | 104 | 0.0152 | -0.37 | 104 | 0.0123 | 0 | 104 | 0.0152 | -0.37 | Com-Lighting-InGen_CFLratio0353_CFLfixt-25W | Default_Bldg_OS | Com-Lighting-InGen_CFLratio0353_CFLfixt-25WPGEHtl2011IOU
Com-Iltg-dWatt-CFL_OSbldg |  |  |  | PGE | Htl | 2014 | cWtd | CZ01 | Lamp | 0 | 0 | BaseRatio | 104 | 0.0123 | 0 | 94.2 | 0.0148 | -0.545 | 104 | 0.0123 | 0 | 94.2 | 0.0148 | -0.545 | Com-Lighting-InGen_CFLratio0353_CFLfixt-25W | Default_Bldg_OS | Com-Lighting-InGen_CFLratio0353_CFLfixt-25WPGEHtl2014CZ01
Com-Iltg-dWatt-CFL_OSbldg |  |  |  | PGE | Htl | 2014 | cWtd | CZ02 | Lamp | 0 | 0 | BaseRatio | 104 | 0.0123 | 0 | 102 | 0.0153 | -0.397 | 104 | 0.0123 | 0 | 102 | 0.0153 | -0.397 | Com-Lighting-InGen_CFLratio0353_CFLfixt-25W | Default_Bldg_OS | Com-Lighting-InGen_CFLratio0353_CFLfixt-25WPGEHtl2014CZ02
Com-Iltg-dWatt-CFL_OSbldg |  |  |  | PGE | Htl | 2014 | cWtd | CZ03 | Lamp | 0 | 0 | BaseRatio | 104 | 0.0123 | 0 | 104 | 0.0151 | -0.382 | 104 | 0.0123 | 0 | 104 | 0.0151 | -0.382 | Com-Lighting-InGen_CFLratio0353_CFLfixt-25W | Default_Bldg_OS | Com-Lighting-InGen_CFLratio0353_CFLfixt-25WPGEHtl2014CZ03
Com-Iltg-dWatt-CFL_OSbldg |  |  |  | PGE | Htl | 2014 | cWtd | CZ04 | Lamp | 0 | 0 | BaseRatio | 104 | 0.0123 | 0 | 106 | 0.0153 | -0.321 | 104 | 0.0123 | 0 | 106 | 0.0153 | -0.321 | Com-Lighting-InGen_CFLratio0353_CFLfixt-25W | Default_Bldg_OS | Com-Lighting-InGen_CFLratio0353_CFLfixt-25WPGEHtl2014CZ04
Com-Iltg-dWatt-CFL_OSbldg |  |  |  | PGE | Htl | 2014 | cWtd | CZ05 | Lamp | 0 | 0 | BaseRatio | 104 | 0.0123 | 0 | 102 | 0.015 | -0.396 | 104 | 0.0123 | 0 | 102 | 0.015 | -0.396 | Com-Lighting-InGen_CFLratio0353_CFLfixt-25W | Default_Bldg_OS | Com-Lighting-InGen_CFLratio0353_CFLfixt-25WPGEHtl2014CZ05
Com-Iltg-dWatt-CFL_OSbldg |  |  |  | PGE | Htl | 2014 | cWtd | CZ11 | Lamp | 0 | 0 | BaseRatio | 104 | 0.0123 | 0 | 108 | 0.0156 | -0.347 | 104 | 0.0123 | 0 | 108 | 0.0156 | -0.347 | Com-Lighting-InGen_CFLratio0353_CFLfixt-25W | Default_Bldg_OS | Com-Lighting-InGen_CFLratio0353_CFLfixt-25WPGEHtl2014CZ11
Com-Iltg-dWatt-CFL_OSbldg |  |  |  | PGE | Htl | 2014 | cWtd | CZ12 | Lamp | 0 | 0 | BaseRatio | 104 | 0.0123 | 0 | 106 | 0.0155 | -0.353 | 104 | 0.0123 | 0 | 106 | 0.0155 | -0.353 | Com-Lighting-InGen_CFLratio0353_CFLfixt-25W | Default_Bldg_OS | Com-Lighting-InGen_CFLratio0353_CFLfixt-25WPGEHtl2014CZ12
Com-Iltg-dWatt-CFL_OSbldg |  |  |  | PGE | Htl | 2014 | cWtd | CZ13 | Lamp | 0 | 0 | BaseRatio | 104 | 0.0123 | 0 | 109 | 0.0154 | -0.323 | 104 | 0.0123 | 0 | 109 | 0.0154 | -0.323 | Com-Lighting-InGen_CFLratio0353_CFLfixt-25W | Default_Bldg_OS | Com-Lighting-InGen_CFLratio0353_CFLfixt-25WPGEHtl2014CZ13
Com-Iltg-dWatt-CFL_OSbldg |  |  |  | PGE | Htl | 2014 | cWtd | CZ16 | Lamp | 0 | 0 | BaseRatio | 104 | 0.0123 | 0 | 94.9 | 0.0151 | -0.55 | 104 | 0.0123 | 0 | 94.9 | 0.0151 | -0.55 | Com-Lighting-InGen_CFLratio0353_CFLfixt-25W | Default_Bldg_OS | Com-Lighting-InGen_CFLratio0353_CFLfixt-25WPGEHtl2014CZ16
Com-Iltg-dWatt-CFL_OSbldg |  |  |  | PGE | Htl | 2014 | cWtd | IOU | Lamp | 0 | 0 | BaseRatio | 104 | 0.0123 | 0 | 104 | 0.0152 | -0.37 | 104 | 0.0123 | 0 | 104 | 0.0152 | -0.37 | Com-Lighting-InGen_CFLratio0353_CFLfixt-25W | Default_Bldg_OS | Com-Lighting-InGen_CFLratio0353_CFLfixt-25WPGEHtl2014IOU
Com-Iltg-dWatt-CFL_OSbldg |  |  |  | PGE | Htl | Ex | cWtd | CZ01 | Lamp | 0 | 0 | BaseRatio | 107 | 0.0128 | 0 | 96.8 | 0.0153 | -0.562 | 104 | 0.0123 | 0 | 94.2 | 0.0148 | -0.547 | Com-Lighting-InGen_CFLratio0353_CFLfixt-25W | Default_Bldg_OS | Com-Lighting-InGen_CFLratio0353_CFLfixt-25WPGEHtlExCZ01
Com-Iltg-dWatt-CFL_OSbldg |  |  |  | PGE | Htl | Ex | cWtd | CZ02 | Lamp | 0 | 0 | BaseRatio | 107 | 0.0128 | 0 | 105 | 0.0159 | -0.409 | 104 | 0.0123 | 0 | 103 | 0.0153 | -0.398 | Com-Lighting-InGen_CFLratio0353_CFLfixt-25W | Default_Bldg_OS | Com-Lighting-InGen_CFLratio0353_CFLfixt-25WPGEHtlExCZ02
Com-Iltg-dWatt-CFL_OSbldg |  |  |  | PGE | Htl | Ex | cWtd | CZ03 | Lamp | 0 | 0 | BaseRatio | 107 | 0.0128 | 0 | 107 | 0.0157 | -0.395 | 104 | 0.0123 | 0 | 104 | 0.0151 | -0.383 | Com-Lighting-InGen_CFLratio0353_CFLfixt-25W | Default_Bldg_OS | Com-Lighting-InGen_CFLratio0353_CFLfixt-25WPGEHtlExCZ03
Com-Iltg-dWatt-CFL_OSbldg |  |  |  | PGE | Htl | Ex | cWtd | CZ04 | Lamp | 0 | 0 | BaseRatio | 106 | 0.0127 | 0 | 109 | 0.0157 | -0.328 | 104 | 0.0123 | 0 | 106 | 0.0153 | -0.321 | Com-Lighting-InGen_CFLratio0353_CFLfixt-25W | Default_Bldg_OS | Com-Lighting-InGen_CFLratio0353_CFLfixt-25WPGEHtlExCZ04
Com-Iltg-dWatt-CFL_OSbldg |  |  |  | PGE | Htl | Ex | cWtd | CZ05 | Lamp | 0 | 0 | BaseRatio | 106 | 0.0127 | 0 | 105 | 0.0153 | -0.404 | 104 | 0.0123 | 0 | 103 | 0.015 | -0.397 | Com-Lighting-InGen_CFLratio0353_CFLfixt-25W | Default_Bldg_OS | Com-Lighting-InGen_CFLratio0353_CFLfixt-25WPGEHtlExCZ05
Com-Iltg-dWatt-CFL_OSbldg |  |  |  | PGE | Htl | Ex | cWtd | CZ11 | Lamp | 0 | 0 | BaseRatio | 106 | 0.0127 | 0 | 110 | 0.016 | -0.355 | 104 | 0.0123 | 0 | 108 | 0.0156 | -0.347 | Com-Lighting-InGen_CFLratio0353_CFLfixt-25W | Default_Bldg_OS | Com-Lighting-InGen_CFLratio0353_CFLfixt-25WPGEHtlExCZ11
Com-Iltg-dWatt-CFL_OSbldg |  |  |  | PGE | Htl | Ex | cWtd | CZ12 | Lamp | 0 | 0 | BaseRatio | 106 | 0.0127 | 0 | 108 | 0.0159 | -0.361 | 104 | 0.0123 | 0 | 106 | 0.0155 | -0.354 | Com-Lighting-InGen_CFLratio0353_CFLfixt-25W | Default_Bldg_OS | Com-Lighting-InGen_CFLratio0353_CFLfixt-25WPGEHtlExCZ12
Com-Iltg-dWatt-CFL_OSbldg |  |  |  | PGE | Htl | Ex | cWtd | CZ13 | Lamp | 0 | 0 | BaseRatio | 106 | 0.0127 | 0 | 111 | 0.0159 | -0.331 | 104 | 0.0123 | 0 | 109 | 0.0154 | -0.324 | Com-Lighting-InGen_CFLratio0353_CFLfixt-25W | Default_Bldg_OS | Com-Lighting-InGen_CFLratio0353_CFLfixt-25WPGEHtlExCZ13
Com-Iltg-dWatt-CFL_OSbldg |  |  |  | PGE | Htl | Ex | cWtd | CZ16 | Lamp | 0 | 0 | BaseRatio | 106 | 0.0127 | 0 | 97.4 | 0.0155 | -0.564 | 104 | 0.0123 | 0 | 95.5 | 0.0151 | -0.552 | Com-Lighting-InGen_CFLratio0353_CFLfixt-25W | Default_Bldg_OS | Com-Lighting-InGen_CFLratio0353_CFLfixt-25WPGEHtlExCZ16
Com-Iltg-dWatt-CFL_OSbldg |  |  |  | PGE | Htl | Ex | cWtd | IOU | Lamp | 0 | 0 | BaseRatio | 107 | 0.0128 | 0 | 107 | 0.0158 | -0.381 | 104 | 0.0123 | 0 | 105 | 0.0153 | -0.371 | Com-Lighting-InGen_CFLratio0353_CFLfixt-25W | Default_Bldg_OS | Com-Lighting-InGen_CFLratio0353_CFLfixt-25WPGEHtlExIOU
Com-Iltg-dWatt-CFL_OSbldg |  |  |  | PGE | Htl | New | cWtd | CZ01 | Lamp | 0 | 0 | BaseRatio | 104 | 0.0123 | 0 | 91.7 | 0.0147 | -0.603 | 104 | 0.0123 | 0 | 91.7 | 0.0147 | -0.603 | Com-Lighting-InGen_CFLratio0353_CFLfixt-25W | Default_Bldg_OS | Com-Lighting-InGen_CFLratio0353_CFLfixt-25WPGEHtlNewCZ01
Com-Iltg-dWatt-CFL_OSbldg |  |  |  | PGE | Htl | New | cWtd | CZ02 | Lamp | 0 | 0 | BaseRatio | 104 | 0.0123 | 0 | 101 | 0.0156 | -0.471 | 104 | 0.0123 | 0 | 101 | 0.0156 | -0.471 | Com-Lighting-InGen_CFLratio0353_CFLfixt-25W | Default_Bldg_OS | Com-Lighting-InGen_CFLratio0353_CFLfixt-25WPGEHtlNewCZ02
Com-Iltg-dWatt-CFL_OSbldg |  |  |  | PGE | Htl | New | cWtd | CZ03 | Lamp | 0 | 0 | BaseRatio | 104 | 0.0123 | 0 | 101 | 0.0152 | -0.431 | 104 | 0.0123 | 0 | 101 | 0.0152 | -0.431 | Com-Lighting-InGen_CFLratio0353_CFLfixt-25W | Default_Bldg_OS | Com-Lighting-InGen_CFLratio0353_CFLfixt-25WPGEHtlNewCZ03
Com-Iltg-dWatt-CFL_OSbldg |  |  |  | PGE | Htl | New | cWtd | CZ04 | Lamp | 0 | 0 | BaseRatio | 104 | 0.0123 | 0 | 106 | 0.0156 | -0.372 | 104 | 0.0123 | 0 | 106 | 0.0156 | -0.372 | Com-Lighting-InGen_CFLratio0353_CFLfixt-25W | Default_Bldg_OS | Com-Lighting-InGen_CFLratio0353_CFLfixt-25WPGEHtlNewCZ04
Com-Iltg-dWatt-CFL_OSbldg |  |  |  | PGE | Htl | New | cWtd | CZ05 | Lamp | 0 | 0 | BaseRatio | 104 | 0.0123 | 0 | 101 | 0.0151 | -0.458 | 104 | 0.0123 | 0 | 101 | 0.0151 | -0.458 | Com-Lighting-InGen_CFLratio0353_CFLfixt-25W | Default_Bldg_OS | Com-Lighting-InGen_CFLratio0353_CFLfixt-25WPGEHtlNewCZ05
Com-Iltg-dWatt-CFL_OSbldg |  |  |  | PGE | Htl | New | cWtd | CZ11 | Lamp | 0 | 0 | BaseRatio | 104 | 0.0123 | 0 | 106 | 0.0157 | -0.409 | 104 | 0.0123 | 0 | 106 | 0.0157 | -0.409 | Com-Lighting-InGen_CFLratio0353_CFLfixt-25W | Default_Bldg_OS | Com-Lighting-InGen_CFLratio0353_CFLfixt-25WPGEHtlNewCZ11
Com-Iltg-dWatt-CFL_OSbldg |  |  |  | PGE | Htl | New | cWtd | CZ12 | Lamp | 0 | 0 | BaseRatio | 104 | 0.0123 | 0 | 105 | 0.0157 | -0.414 | 104 | 0.0123 | 0 | 105 | 0.0157 | -0.414 | Com-Lighting-InGen_CFLratio0353_CFLfixt-25W | Default_Bldg_OS | Com-Lighting-InGen_CFLratio0353_CFLfixt-25WPGEHtlNewCZ12
Com-Iltg-dWatt-CFL_OSbldg |  |  |  | PGE | Htl | New | cWtd | CZ13 | Lamp | 0 | 0 | BaseRatio | 104 | 0.0123 | 0 | 107 | 0.0156 | -0.375 | 104 | 0.0123 | 0 | 107 | 0.0156 | -0.375 | Com-Lighting-InGen_CFLratio0353_CFLfixt-25W | Default_Bldg_OS | Com-Lighting-InGen_CFLratio0353_CFLfixt-25WPGEHtlNewCZ13
Com-Iltg-dWatt-CFL_OSbldg |  |  |  | PGE | Htl | New | cWtd | CZ16 | Lamp | 0 | 0 | BaseRatio | 104 | 0.0123 | 0 | 93.6 | 0.0152 | -0.677 | 104 | 0.0123 | 0 | 93.6 | 0.0152 | -0.677 | Com-Lighting-InGen_CFLratio0353_CFLfixt-25W | Default_Bldg_OS | Com-Lighting-InGen_CFLratio0353_CFLfixt-25WPGEHtlNewCZ16
Com-Iltg-dWatt-CFL_OSbldg |  |  |  | PGE | Htl | New | cWtd | IOU | Lamp | 0 | 0 | BaseRatio | 104 | 0.0123 | 0 | 103 | 0.0155 | -0.423 | 104 | 0.0123 | 0 | 103 | 0.0155 | -0.423 | Com-Lighting-InGen_CFLratio0353_CFLfixt-25W | Default_Bldg_OS | Com-Lighting-InGen_CFLratio0353_CFLfixt-25WPGEHtlNewIOU
Com-Iltg-dWatt-CFL_OSbldg |  |  |  | PGE | MBT | 1975 | cWtd | CZ01 | Lamp | 0 | 0 | BaseRatio | 197 | 0.0497 | 0 | 212 | 0.0586 | -0.226 | 192 | 0.0484 | 0 | 207 | 0.0571 | -0.221 | Com-Lighting-InGen_CFLratio0353_CFLfixt-25W | Default_Bldg_OS | Com-Lighting-InGen_CFLratio0353_CFLfixt-25WPGEMBT1975CZ01
Com-Iltg-dWatt-CFL_OSbldg |  |  |  | PGE | MBT | 1975 | cWtd | CZ02 | Lamp | 0 | 0 | BaseRatio | 197 | 0.0497 | 0 | 218 | 0.0586 | -0.114 | 192 | 0.0484 | 0 | 213 | 0.0571 | -0.111 | Com-Lighting-InGen_CFLratio0353_CFLfixt-25W | Default_Bldg_OS | Com-Lighting-InGen_CFLratio0353_CFLfixt-25WPGEMBT1975CZ02
Com-Iltg-dWatt-CFL_OSbldg |  |  |  | PGE | MBT | 1975 | cWtd | CZ03 | Lamp | 0 | 0 | BaseRatio | 197 | 0.0497 | 0 | 220 | 0.0588 | -0.0993 | 192 | 0.0484 | 0 | 215 | 0.0572 | -0.0968 | Com-Lighting-InGen_CFLratio0353_CFLfixt-25W | Default_Bldg_OS | Com-Lighting-InGen_CFLratio0353_CFLfixt-25WPGEMBT1975CZ03
Com-Iltg-dWatt-CFL_OSbldg |  |  |  | PGE | MBT | 1975 | cWtd | CZ04 | Lamp | 0 | 0 | BaseRatio | 197 | 0.0497 | 0 | 220 | 0.0595 | -0.0764 | 192 | 0.0484 | 0 | 214 | 0.058 | -0.0746 | Com-Lighting-InGen_CFLratio0353_CFLfixt-25W | Default_Bldg_OS | Com-Lighting-InGen_CFLratio0353_CFLfixt-25WPGEMBT1975CZ04
Com-Iltg-dWatt-CFL_OSbldg |  |  |  | PGE | MBT | 1975 | cWtd | CZ05 | Lamp | 0 | 0 | BaseRatio | 197 | 0.0497 | 0 | 218 | 0.0589 | -0.0623 | 192 | 0.0484 | 0 | 213 | 0.0574 | -0.0609 | Com-Lighting-InGen_CFLratio0353_CFLfixt-25W | Default_Bldg_OS | Com-Lighting-InGen_CFLratio0353_CFLfixt-25WPGEMBT1975CZ05
Com-Iltg-dWatt-CFL_OSbldg |  |  |  | PGE | MBT | 1975 | cWtd | CZ11 | Lamp | 0 | 0 | BaseRatio | 197 | 0.0497 | 0 | 220 | 0.0598 | -0.122 | 192 | 0.0484 | 0 | 214 | 0.0583 | -0.12 | Com-Lighting-InGen_CFLratio0353_CFLfixt-25W | Default_Bldg_OS | Com-Lighting-InGen_CFLratio0353_CFLfixt-25WPGEMBT1975CZ11
Com-Iltg-dWatt-CFL_OSbldg |  |  |  | PGE | MBT | 1975 | cWtd | CZ12 | Lamp | 0 | 0 | BaseRatio | 197 | 0.0497 | 0 | 218 | 0.0582 | -0.12 | 192 | 0.0484 | 0 | 214 | 0.0567 | -0.117 | Com-Lighting-InGen_CFLratio0353_CFLfixt-25W | Default_Bldg_OS | Com-Lighting-InGen_CFLratio0353_CFLfixt-25WPGEMBT1975CZ12
Com-Iltg-dWatt-CFL_OSbldg |  |  |  | PGE | MBT | 1975 | cWtd | CZ13 | Lamp | 0 | 0 | BaseRatio | 197 | 0.0497 | 0 | 220 | 0.0584 | -0.101 | 192 | 0.0484 | 0 | 215 | 0.0568 | -0.0987 | Com-Lighting-InGen_CFLratio0353_CFLfixt-25W | Default_Bldg_OS | Com-Lighting-InGen_CFLratio0353_CFLfixt-25WPGEMBT1975CZ13
Com-Iltg-dWatt-CFL_OSbldg |  |  |  | PGE | MBT | 1975 | cWtd | CZ16 | Lamp | 0 | 0 | BaseRatio | 197 | 0.0497 | 0 | 211 | 0.0573 | -0.523 | 192 | 0.0484 | 0 | 206 | 0.0558 | -0.511 | Com-Lighting-InGen_CFLratio0353_CFLfixt-25W | Default_Bldg_OS | Com-Lighting-InGen_CFLratio0353_CFLfixt-25WPGEMBT1975CZ16
Com-Iltg-dWatt-CFL_OSbldg |  |  |  | PGE | MBT | 1975 | cWtd | IOU | Lamp | 0 | 0 | BaseRatio | 197 | 0.0497 | 0 | 220 | 0.0588 | -0.106 | 192 | 0.0484 | 0 | 214 | 0.0572 | -0.104 | Com-Lighting-InGen_CFLratio0353_CFLfixt-25W | Default_Bldg_OS | Com-Lighting-InGen_CFLratio0353_CFLfixt-25WPGEMBT1975IOU
Com-Iltg-dWatt-CFL_OSbldg |  |  |  | PGE | MBT | 1985 | cWtd | CZ01 | Lamp | 0 | 0 | BaseRatio | 197 | 0.0497 | 0 | 212 | 0.0586 | -0.226 | 192 | 0.0484 | 0 | 207 | 0.0571 | -0.221 | Com-Lighting-InGen_CFLratio0353_CFLfixt-25W | Default_Bldg_OS | Com-Lighting-InGen_CFLratio0353_CFLfixt-25WPGEMBT1985CZ01
Com-Iltg-dWatt-CFL_OSbldg |  |  |  | PGE | MBT | 1985 | cWtd | CZ02 | Lamp | 0 | 0 | BaseRatio | 197 | 0.0497 | 0 | 218 | 0.0586 | -0.114 | 192 | 0.0484 | 0 | 213 | 0.0571 | -0.111 | Com-Lighting-InGen_CFLratio0353_CFLfixt-25W | Default_Bldg_OS | Com-Lighting-InGen_CFLratio0353_CFLfixt-25WPGEMBT1985CZ02
Com-Iltg-dWatt-CFL_OSbldg |  |  |  | PGE | MBT | 1985 | cWtd | CZ03 | Lamp | 0 | 0 | BaseRatio | 197 | 0.0497 | 0 | 220 | 0.0588 | -0.0993 | 192 | 0.0484 | 0 | 215 | 0.0572 | -0.0968 | Com-Lighting-InGen_CFLratio0353_CFLfixt-25W | Default_Bldg_OS | Com-Lighting-InGen_CFLratio0353_CFLfixt-25WPGEMBT1985CZ03
Com-Iltg-dWatt-CFL_OSbldg |  |  |  | PGE | MBT | 1985 | cWtd | CZ04 | Lamp | 0 | 0 | BaseRatio | 197 | 0.0497 | 0 | 220 | 0.0595 | -0.0764 | 192 | 0.0484 | 0 | 214 | 0.058 | -0.0746 | Com-Lighting-InGen_CFLratio0353_CFLfixt-25W | Default_Bldg_OS | Com-Lighting-InGen_CFLratio0353_CFLfixt-25WPGEMBT1985CZ04
Com-Iltg-dWatt-CFL_OSbldg |  |  |  | PGE | MBT | 1985 | cWtd | CZ05 | Lamp | 0 | 0 | BaseRatio | 197 | 0.0497 | 0 | 218 | 0.0589 | -0.0623 | 192 | 0.0484 | 0 | 213 | 0.0574 | -0.0609 | Com-Lighting-InGen_CFLratio0353_CFLfixt-25W | Default_Bldg_OS | Com-Lighting-InGen_CFLratio0353_CFLfixt-25WPGEMBT1985CZ05
Com-Iltg-dWatt-CFL_OSbldg |  |  |  | PGE | MBT | 1985 | cWtd | CZ11 | Lamp | 0 | 0 | BaseRatio | 197 | 0.0497 | 0 | 220 | 0.0598 | -0.122 | 192 | 0.0484 | 0 | 214 | 0.0583 | -0.12 | Com-Lighting-InGen_CFLratio0353_CFLfixt-25W | Default_Bldg_OS | Com-Lighting-InGen_CFLratio0353_CFLfixt-25WPGEMBT1985CZ11
Com-Iltg-dWatt-CFL_OSbldg |  |  |  | PGE | MBT | 1985 | cWtd | CZ12 | Lamp | 0 | 0 | BaseRatio | 197 | 0.0497 | 0 | 218 | 0.0582 | -0.12 | 192 | 0.0484 | 0 | 214 | 0.0567 | -0.117 | Com-Lighting-InGen_CFLratio0353_CFLfixt-25W | Default_Bldg_OS | Com-Lighting-InGen_CFLratio0353_CFLfixt-25WPGEMBT1985CZ12
Com-Iltg-dWatt-CFL_OSbldg |  |  |  | PGE | MBT | 1985 | cWtd | CZ13 | Lamp | 0 | 0 | BaseRatio | 197 | 0.0497 | 0 | 220 | 0.0584 | -0.101 | 192 | 0.0484 | 0 | 215 | 0.0568 | -0.0987 | Com-Lighting-InGen_CFLratio0353_CFLfixt-25W | Default_Bldg_OS | Com-Lighting-InGen_CFLratio0353_CFLfixt-25WPGEMBT1985CZ13
Com-Iltg-dWatt-CFL_OSbldg |  |  |  | PGE | MBT | 1985 | cWtd | CZ16 | Lamp | 0 | 0 | BaseRatio | 197 | 0.0497 | 0 | 211 | 0.0573 | -0.523 | 192 | 0.0484 | 0 | 206 | 0.0558 | -0.511 | Com-Lighting-InGen_CFLratio0353_CFLfixt-25W | Default_Bldg_OS | Com-Lighting-InGen_CFLratio0353_CFLfixt-25WPGEMBT1985CZ16
Com-Iltg-dWatt-CFL_OSbldg |  |  |  | PGE | MBT | 1985 | cWtd | IOU | Lamp | 0 | 0 | BaseRatio | 197 | 0.0497 | 0 | 220 | 0.0588 | -0.106 | 192 | 0.0484 | 0 | 214 | 0.0572 | -0.104 | Com-Lighting-InGen_CFLratio0353_CFLfixt-25W | Default_Bldg_OS | Com-Lighting-InGen_CFLratio0353_CFLfixt-25WPGEMBT1985IOU
Com-Iltg-dWatt-CFL_OSbldg |  |  |  | PGE | MBT | 1996 | cWtd | CZ01 | Lamp | 0 | 0 | BaseRatio | 197 | 0.0497 | 0 | 212 | 0.0586 | -0.226 | 192 | 0.0484 | 0 | 207 | 0.0571 | -0.221 | Com-Lighting-InGen_CFLratio0353_CFLfixt-25W | Default_Bldg_OS | Com-Lighting-InGen_CFLratio0353_CFLfixt-25WPGEMBT1996CZ01
Com-Iltg-dWatt-CFL_OSbldg |  |  |  | PGE | MBT | 1996 | cWtd | CZ02 | Lamp | 0 | 0 | BaseRatio | 197 | 0.0497 | 0 | 218 | 0.0586 | -0.114 | 192 | 0.0484 | 0 | 213 | 0.0571 | -0.111 | Com-Lighting-InGen_CFLratio0353_CFLfixt-25W | Default_Bldg_OS | Com-Lighting-InGen_CFLratio0353_CFLfixt-25WPGEMBT1996CZ02
Com-Iltg-dWatt-CFL_OSbldg |  |  |  | PGE | MBT | 1996 | cWtd | CZ03 | Lamp | 0 | 0 | BaseRatio | 197 | 0.0497 | 0 | 220 | 0.0588 | -0.0993 | 192 | 0.0484 | 0 | 215 | 0.0572 | -0.0968 | Com-Lighting-InGen_CFLratio0353_CFLfixt-25W | Default_Bldg_OS | Com-Lighting-InGen_CFLratio0353_CFLfixt-25WPGEMBT1996CZ03
Com-Iltg-dWatt-CFL_OSbldg |  |  |  | PGE | MBT | 1996 | cWtd | CZ04 | Lamp | 0 | 0 | BaseRatio | 197 | 0.0497 | 0 | 220 | 0.0595 | -0.0764 | 192 | 0.0484 | 0 | 214 | 0.058 | -0.0746 | Com-Lighting-InGen_CFLratio0353_CFLfixt-25W | Default_Bldg_OS | Com-Lighting-InGen_CFLratio0353_CFLfixt-25WPGEMBT1996CZ04
Com-Iltg-dWatt-CFL_OSbldg |  |  |  | PGE | MBT | 1996 | cWtd | CZ05 | Lamp | 0 | 0 | BaseRatio | 197 | 0.0497 | 0 | 218 | 0.0589 | -0.0623 | 192 | 0.0484 | 0 | 213 | 0.0574 | -0.0609 | Com-Lighting-InGen_CFLratio0353_CFLfixt-25W | Default_Bldg_OS | Com-Lighting-InGen_CFLratio0353_CFLfixt-25WPGEMBT1996CZ05
Com-Iltg-dWatt-CFL_OSbldg |  |  |  | PGE | MBT | 1996 | cWtd | CZ11 | Lamp | 0 | 0 | BaseRatio | 201 | 0.051 | 0 | 225 | 0.0614 | -0.125 | 192 | 0.0484 | 0 | 215 | 0.0583 | -0.12 | Com-Lighting-InGen_CFLratio0353_CFLfixt-25W | Default_Bldg_OS | Com-Lighting-InGen_CFLratio0353_CFLfixt-25WPGEMBT1996CZ11
Com-Iltg-dWatt-CFL_OSbldg |  |  |  | PGE | MBT | 1996 | cWtd | CZ12 | Lamp | 0 | 0 | BaseRatio | 201 | 0.051 | 0 | 224 | 0.0598 | -0.123 | 192 | 0.0484 | 0 | 214 | 0.0567 | -0.117 | Com-Lighting-InGen_CFLratio0353_CFLfixt-25W | Default_Bldg_OS | Com-Lighting-InGen_CFLratio0353_CFLfixt-25WPGEMBT1996CZ12
Com-Iltg-dWatt-CFL_OSbldg |  |  |  | PGE | MBT | 1996 | cWtd | CZ13 | Lamp | 0 | 0 | BaseRatio | 201 | 0.051 | 0 | 225 | 0.0599 | -0.103 | 192 | 0.0484 | 0 | 215 | 0.0568 | -0.0987 | Com-Lighting-InGen_CFLratio0353_CFLfixt-25W | Default_Bldg_OS | Com-Lighting-InGen_CFLratio0353_CFLfixt-25WPGEMBT1996CZ13
Com-Iltg-dWatt-CFL_OSbldg |  |  |  | PGE | MBT | 1996 | cWtd | CZ16 | Lamp | 0 | 0 | BaseRatio | 201 | 0.051 | 0 | 215 | 0.0589 | -0.535 | 192 | 0.0484 | 0 | 206 | 0.0558 | -0.512 | Com-Lighting-InGen_CFLratio0353_CFLfixt-25W | Default_Bldg_OS | Com-Lighting-InGen_CFLratio0353_CFLfixt-25WPGEMBT1996CZ16
Com-Iltg-dWatt-CFL_OSbldg |  |  |  | PGE | MBT | 1996 | cWtd | IOU | Lamp | 0 | 0 | BaseRatio | 197 | 0.0497 | 0 | 220 | 0.0588 | -0.106 | 192 | 0.0484 | 0 | 214 | 0.0572 | -0.104 | Com-Lighting-InGen_CFLratio0353_CFLfixt-25W | Default_Bldg_OS | Com-Lighting-InGen_CFLratio0353_CFLfixt-25WPGEMBT1996IOU
Com-Iltg-dWatt-CFL_OSbldg |  |  |  | PGE | MBT | 2003 | cWtd | CZ01 | Lamp | 0 | 0 | BaseRatio | 197 | 0.0497 | 0 | 212 | 0.0586 | -0.226 | 192 | 0.0484 | 0 | 207 | 0.0571 | -0.221 | Com-Lighting-InGen_CFLratio0353_CFLfixt-25W | Default_Bldg_OS | Com-Lighting-InGen_CFLratio0353_CFLfixt-25WPGEMBT2003CZ01
Com-Iltg-dWatt-CFL_OSbldg |  |  |  | PGE | MBT | 2003 | cWtd | CZ02 | Lamp | 0 | 0 | BaseRatio | 197 | 0.0497 | 0 | 218 | 0.0586 | -0.114 | 192 | 0.0484 | 0 | 213 | 0.0571 | -0.111 | Com-Lighting-InGen_CFLratio0353_CFLfixt-25W | Default_Bldg_OS | Com-Lighting-InGen_CFLratio0353_CFLfixt-25WPGEMBT2003CZ02
Com-Iltg-dWatt-CFL_OSbldg |  |  |  | PGE | MBT | 2003 | cWtd | CZ03 | Lamp | 0 | 0 | BaseRatio | 197 | 0.0497 | 0 | 220 | 0.0588 | -0.0993 | 192 | 0.0484 | 0 | 215 | 0.0572 | -0.0968 | Com-Lighting-InGen_CFLratio0353_CFLfixt-25W | Default_Bldg_OS | Com-Lighting-InGen_CFLratio0353_CFLfixt-25WPGEMBT2003CZ03
Com-Iltg-dWatt-CFL_OSbldg |  |  |  | PGE | MBT | 2003 | cWtd | CZ04 | Lamp | 0 | 0 | BaseRatio | 197 | 0.0497 | 0 | 220 | 0.0595 | -0.0764 | 192 | 0.0484 | 0 | 214 | 0.058 | -0.0746 | Com-Lighting-InGen_CFLratio0353_CFLfixt-25W | Default_Bldg_OS | Com-Lighting-InGen_CFLratio0353_CFLfixt-25WPGEMBT2003CZ04
Com-Iltg-dWatt-CFL_OSbldg |  |  |  | PGE | MBT | 2003 | cWtd | CZ05 | Lamp | 0 | 0 | BaseRatio | 197 | 0.0497 | 0 | 218 | 0.0589 | -0.0623 | 192 | 0.0484 | 0 | 213 | 0.0574 | -0.0609 | Com-Lighting-InGen_CFLratio0353_CFLfixt-25W | Default_Bldg_OS | Com-Lighting-InGen_CFLratio0353_CFLfixt-25WPGEMBT2003CZ05
Com-Iltg-dWatt-CFL_OSbldg |  |  |  | PGE | MBT | 2003 | cWtd | CZ11 | Lamp | 0 | 0 | BaseRatio | 197 | 0.0497 | 0 | 220 | 0.0598 | -0.122 | 192 | 0.0484 | 0 | 214 | 0.0583 | -0.12 | Com-Lighting-InGen_CFLratio0353_CFLfixt-25W | Default_Bldg_OS | Com-Lighting-InGen_CFLratio0353_CFLfixt-25WPGEMBT2003CZ11
Com-Iltg-dWatt-CFL_OSbldg |  |  |  | PGE | MBT | 2003 | cWtd | CZ12 | Lamp | 0 | 0 | BaseRatio | 197 | 0.0497 | 0 | 218 | 0.0582 | -0.12 | 192 | 0.0484 | 0 | 214 | 0.0567 | -0.117 | Com-Lighting-InGen_CFLratio0353_CFLfixt-25W | Default_Bldg_OS | Com-Lighting-InGen_CFLratio0353_CFLfixt-25WPGEMBT2003CZ12
Com-Iltg-dWatt-CFL_OSbldg |  |  |  | PGE | MBT | 2003 | cWtd | CZ13 | Lamp | 0 | 0 | BaseRatio | 197 | 0.0497 | 0 | 220 | 0.0584 | -0.101 | 192 | 0.0484 | 0 | 215 | 0.0568 | -0.0987 | Com-Lighting-InGen_CFLratio0353_CFLfixt-25W | Default_Bldg_OS | Com-Lighting-InGen_CFLratio0353_CFLfixt-25WPGEMBT2003CZ13
Com-Iltg-dWatt-CFL_OSbldg |  |  |  | PGE | MBT | 2003 | cWtd | CZ16 | Lamp | 0 | 0 | BaseRatio | 197 | 0.0497 | 0 | 211 | 0.0573 | -0.523 | 192 | 0.0484 | 0 | 206 | 0.0558 | -0.511 | Com-Lighting-InGen_CFLratio0353_CFLfixt-25W | Default_Bldg_OS | Com-Lighting-InGen_CFLratio0353_CFLfixt-25WPGEMBT2003CZ16
Com-Iltg-dWatt-CFL_OSbldg |  |  |  | PGE | MBT | 2003 | cWtd | IOU | Lamp | 0 | 0 | BaseRatio | 197 | 0.0497 | 0 | 220 | 0.0588 | -0.106 | 192 | 0.0484 | 0 | 214 | 0.0572 | -0.104 | Com-Lighting-InGen_CFLratio0353_CFLfixt-25W | Default_Bldg_OS | Com-Lighting-InGen_CFLratio0353_CFLfixt-25WPGEMBT2003IOU
Com-Iltg-dWatt-CFL_OSbldg |  |  |  | PGE | MBT | 2007 | cWtd | CZ01 | Lamp | 0 | 0 | BaseRatio | 197 | 0.0497 | 0 | 212 | 0.0586 | -0.226 | 192 | 0.0484 | 0 | 207 | 0.0571 | -0.221 | Com-Lighting-InGen_CFLratio0353_CFLfixt-25W | Default_Bldg_OS | Com-Lighting-InGen_CFLratio0353_CFLfixt-25WPGEMBT2007CZ01
Com-Iltg-dWatt-CFL_OSbldg |  |  |  | PGE | MBT | 2007 | cWtd | CZ02 | Lamp | 0 | 0 | BaseRatio | 197 | 0.0497 | 0 | 218 | 0.0586 | -0.114 | 192 | 0.0484 | 0 | 213 | 0.0571 | -0.111 | Com-Lighting-InGen_CFLratio0353_CFLfixt-25W | Default_Bldg_OS | Com-Lighting-InGen_CFLratio0353_CFLfixt-25WPGEMBT2007CZ02
Com-Iltg-dWatt-CFL_OSbldg |  |  |  | PGE | MBT | 2007 | cWtd | CZ03 | Lamp | 0 | 0 | BaseRatio | 197 | 0.0497 | 0 | 220 | 0.0588 | -0.0993 | 192 | 0.0484 | 0 | 215 | 0.0572 | -0.0968 | Com-Lighting-InGen_CFLratio0353_CFLfixt-25W | Default_Bldg_OS | Com-Lighting-InGen_CFLratio0353_CFLfixt-25WPGEMBT2007CZ03
Com-Iltg-dWatt-CFL_OSbldg |  |  |  | PGE | MBT | 2007 | cWtd | CZ04 | Lamp | 0 | 0 | BaseRatio | 197 | 0.0497 | 0 | 220 | 0.0595 | -0.0764 | 192 | 0.0484 | 0 | 214 | 0.058 | -0.0746 | Com-Lighting-InGen_CFLratio0353_CFLfixt-25W | Default_Bldg_OS | Com-Lighting-InGen_CFLratio0353_CFLfixt-25WPGEMBT2007CZ04
Com-Iltg-dWatt-CFL_OSbldg |  |  |  | PGE | MBT | 2007 | cWtd | CZ05 | Lamp | 0 | 0 | BaseRatio | 197 | 0.0497 | 0 | 218 | 0.0589 | -0.0623 | 192 | 0.0484 | 0 | 213 | 0.0574 | -0.0609 | Com-Lighting-InGen_CFLratio0353_CFLfixt-25W | Default_Bldg_OS | Com-Lighting-InGen_CFLratio0353_CFLfixt-25WPGEMBT2007CZ05
Com-Iltg-dWatt-CFL_OSbldg |  |  |  | PGE | MBT | 2007 | cWtd | CZ11 | Lamp | 0 | 0 | BaseRatio | 197 | 0.0497 | 0 | 220 | 0.0598 | -0.122 | 192 | 0.0484 | 0 | 214 | 0.0583 | -0.12 | Com-Lighting-InGen_CFLratio0353_CFLfixt-25W | Default_Bldg_OS | Com-Lighting-InGen_CFLratio0353_CFLfixt-25WPGEMBT2007CZ11
Com-Iltg-dWatt-CFL_OSbldg |  |  |  | PGE | MBT | 2007 | cWtd | CZ12 | Lamp | 0 | 0 | BaseRatio | 197 | 0.0497 | 0 | 218 | 0.0582 | -0.12 | 192 | 0.0484 | 0 | 214 | 0.0567 | -0.117 | Com-Lighting-InGen_CFLratio0353_CFLfixt-25W | Default_Bldg_OS | Com-Lighting-InGen_CFLratio0353_CFLfixt-25WPGEMBT2007CZ12
Com-Iltg-dWatt-CFL_OSbldg |  |  |  | PGE | MBT | 2007 | cWtd | CZ13 | Lamp | 0 | 0 | BaseRatio | 197 | 0.0497 | 0 | 220 | 0.0584 | -0.101 | 192 | 0.0484 | 0 | 215 | 0.0568 | -0.0987 | Com-Lighting-InGen_CFLratio0353_CFLfixt-25W | Default_Bldg_OS | Com-Lighting-InGen_CFLratio0353_CFLfixt-25WPGEMBT2007CZ13
Com-Iltg-dWatt-CFL_OSbldg |  |  |  | PGE | MBT | 2007 | cWtd | CZ16 | Lamp | 0 | 0 | BaseRatio | 197 | 0.0497 | 0 | 211 | 0.0573 | -0.523 | 192 | 0.0484 | 0 | 206 | 0.0558 | -0.511 | Com-Lighting-InGen_CFLratio0353_CFLfixt-25W | Default_Bldg_OS | Com-Lighting-InGen_CFLratio0353_CFLfixt-25WPGEMBT2007CZ16
Com-Iltg-dWatt-CFL_OSbldg |  |  |  | PGE | MBT | 2007 | cWtd | IOU | Lamp | 0 | 0 | BaseRatio | 197 | 0.0497 | 0 | 220 | 0.0588 | -0.106 | 192 | 0.0484 | 0 | 214 | 0.0572 | -0.104 | Com-Lighting-InGen_CFLratio0353_CFLfixt-25W | Default_Bldg_OS | Com-Lighting-InGen_CFLratio0353_CFLfixt-25WPGEMBT2007IOU
Com-Iltg-dWatt-CFL_OSbldg |  |  |  | PGE | MBT | 2011 | cWtd | CZ01 | Lamp | 0 | 0 | BaseRatio | 192 | 0.0484 | 0 | 207 | 0.0571 | -0.221 | 192 | 0.0484 | 0 | 207 | 0.0571 | -0.221 | Com-Lighting-InGen_CFLratio0353_CFLfixt-25W | Default_Bldg_OS | Com-Lighting-InGen_CFLratio0353_CFLfixt-25WPGEMBT2011CZ01
Com-Iltg-dWatt-CFL_OSbldg |  |  |  | PGE | MBT | 2011 | cWtd | CZ02 | Lamp | 0 | 0 | BaseRatio | 192 | 0.0484 | 0 | 213 | 0.0571 | -0.111 | 192 | 0.0484 | 0 | 213 | 0.0571 | -0.111 | Com-Lighting-InGen_CFLratio0353_CFLfixt-25W | Default_Bldg_OS | Com-Lighting-InGen_CFLratio0353_CFLfixt-25WPGEMBT2011CZ02
Com-Iltg-dWatt-CFL_OSbldg |  |  |  | PGE | MBT | 2011 | cWtd | CZ03 | Lamp | 0 | 0 | BaseRatio | 192 | 0.0484 | 0 | 215 | 0.0572 | -0.0968 | 192 | 0.0484 | 0 | 215 | 0.0572 | -0.0968 | Com-Lighting-InGen_CFLratio0353_CFLfixt-25W | Default_Bldg_OS | Com-Lighting-InGen_CFLratio0353_CFLfixt-25WPGEMBT2011CZ03
Com-Iltg-dWatt-CFL_OSbldg |  |  |  | PGE | MBT | 2011 | cWtd | CZ04 | Lamp | 0 | 0 | BaseRatio | 192 | 0.0484 | 0 | 214 | 0.058 | -0.0746 | 192 | 0.0484 | 0 | 214 | 0.058 | -0.0746 | Com-Lighting-InGen_CFLratio0353_CFLfixt-25W | Default_Bldg_OS | Com-Lighting-InGen_CFLratio0353_CFLfixt-25WPGEMBT2011CZ04
Com-Iltg-dWatt-CFL_OSbldg |  |  |  | PGE | MBT | 2011 | cWtd | CZ05 | Lamp | 0 | 0 | BaseRatio | 192 | 0.0484 | 0 | 213 | 0.0574 | -0.0609 | 192 | 0.0484 | 0 | 213 | 0.0574 | -0.0609 | Com-Lighting-InGen_CFLratio0353_CFLfixt-25W | Default_Bldg_OS | Com-Lighting-InGen_CFLratio0353_CFLfixt-25WPGEMBT2011CZ05
Com-Iltg-dWatt-CFL_OSbldg |  |  |  | PGE | MBT | 2011 | cWtd | CZ11 | Lamp | 0 | 0 | BaseRatio | 192 | 0.0484 | 0 | 214 | 0.0583 | -0.12 | 192 | 0.0484 | 0 | 214 | 0.0583 | -0.12 | Com-Lighting-InGen_CFLratio0353_CFLfixt-25W | Default_Bldg_OS | Com-Lighting-InGen_CFLratio0353_CFLfixt-25WPGEMBT2011CZ11
Com-Iltg-dWatt-CFL_OSbldg |  |  |  | PGE | MBT | 2011 | cWtd | CZ12 | Lamp | 0 | 0 | BaseRatio | 192 | 0.0484 | 0 | 214 | 0.0567 | -0.117 | 192 | 0.0484 | 0 | 214 | 0.0567 | -0.117 | Com-Lighting-InGen_CFLratio0353_CFLfixt-25W | Default_Bldg_OS | Com-Lighting-InGen_CFLratio0353_CFLfixt-25WPGEMBT2011CZ12
Com-Iltg-dWatt-CFL_OSbldg |  |  |  | PGE | MBT | 2011 | cWtd | CZ13 | Lamp | 0 | 0 | BaseRatio | 192 | 0.0484 | 0 | 215 | 0.0568 | -0.0987 | 192 | 0.0484 | 0 | 215 | 0.0568 | -0.0987 | Com-Lighting-InGen_CFLratio0353_CFLfixt-25W | Default_Bldg_OS | Com-Lighting-InGen_CFLratio0353_CFLfixt-25WPGEMBT2011CZ13
Com-Iltg-dWatt-CFL_OSbldg |  |  |  | PGE | MBT | 2011 | cWtd | CZ16 | Lamp | 0 | 0 | BaseRatio | 192 | 0.0484 | 0 | 206 | 0.0558 | -0.511 | 192 | 0.0484 | 0 | 206 | 0.0558 | -0.511 | Com-Lighting-InGen_CFLratio0353_CFLfixt-25W | Default_Bldg_OS | Com-Lighting-InGen_CFLratio0353_CFLfixt-25WPGEMBT2011CZ16
Com-Iltg-dWatt-CFL_OSbldg |  |  |  | PGE | MBT | 2011 | cWtd | IOU | Lamp | 0 | 0 | BaseRatio | 192 | 0.0484 | 0 | 214 | 0.0572 | -0.104 | 192 | 0.0484 | 0 | 214 | 0.0572 | -0.104 | Com-Lighting-InGen_CFLratio0353_CFLfixt-25W | Default_Bldg_OS | Com-Lighting-InGen_CFLratio0353_CFLfixt-25WPGEMBT2011IOU
Com-Iltg-dWatt-CFL_OSbldg |  |  |  | PGE | MBT | 2014 | cWtd | CZ01 | Lamp | 0 | 0 | BaseRatio | 192 | 0.0484 | 0 | 207 | 0.0571 | -0.221 | 192 | 0.0484 | 0 | 207 | 0.0571 | -0.221 | Com-Lighting-InGen_CFLratio0353_CFLfixt-25W | Default_Bldg_OS | Com-Lighting-InGen_CFLratio0353_CFLfixt-25WPGEMBT2014CZ01
Com-Iltg-dWatt-CFL_OSbldg |  |  |  | PGE | MBT | 2014 | cWtd | CZ02 | Lamp | 0 | 0 | BaseRatio | 192 | 0.0484 | 0 | 213 | 0.0571 | -0.111 | 192 | 0.0484 | 0 | 213 | 0.0571 | -0.111 | Com-Lighting-InGen_CFLratio0353_CFLfixt-25W | Default_Bldg_OS | Com-Lighting-InGen_CFLratio0353_CFLfixt-25WPGEMBT2014CZ02
Com-Iltg-dWatt-CFL_OSbldg |  |  |  | PGE | MBT | 2014 | cWtd | CZ03 | Lamp | 0 | 0 | BaseRatio | 192 | 0.0484 | 0 | 215 | 0.0572 | -0.0968 | 192 | 0.0484 | 0 | 215 | 0.0572 | -0.0968 | Com-Lighting-InGen_CFLratio0353_CFLfixt-25W | Default_Bldg_OS | Com-Lighting-InGen_CFLratio0353_CFLfixt-25WPGEMBT2014CZ03
Com-Iltg-dWatt-CFL_OSbldg |  |  |  | PGE | MBT | 2014 | cWtd | CZ04 | Lamp | 0 | 0 | BaseRatio | 192 | 0.0484 | 0 | 214 | 0.058 | -0.0746 | 192 | 0.0484 | 0 | 214 | 0.058 | -0.0746 | Com-Lighting-InGen_CFLratio0353_CFLfixt-25W | Default_Bldg_OS | Com-Lighting-InGen_CFLratio0353_CFLfixt-25WPGEMBT2014CZ04
Com-Iltg-dWatt-CFL_OSbldg |  |  |  | PGE | MBT | 2014 | cWtd | CZ05 | Lamp | 0 | 0 | BaseRatio | 192 | 0.0484 | 0 | 213 | 0.0574 | -0.0609 | 192 | 0.0484 | 0 | 213 | 0.0574 | -0.0609 | Com-Lighting-InGen_CFLratio0353_CFLfixt-25W | Default_Bldg_OS | Com-Lighting-InGen_CFLratio0353_CFLfixt-25WPGEMBT2014CZ05
Com-Iltg-dWatt-CFL_OSbldg |  |  |  | PGE | MBT | 2014 | cWtd | CZ11 | Lamp | 0 | 0 | BaseRatio | 192 | 0.0484 | 0 | 214 | 0.0583 | -0.12 | 192 | 0.0484 | 0 | 214 | 0.0583 | -0.12 | Com-Lighting-InGen_CFLratio0353_CFLfixt-25W | Default_Bldg_OS | Com-Lighting-InGen_CFLratio0353_CFLfixt-25WPGEMBT2014CZ11
Com-Iltg-dWatt-CFL_OSbldg |  |  |  | PGE | MBT | 2014 | cWtd | CZ12 | Lamp | 0 | 0 | BaseRatio | 192 | 0.0484 | 0 | 214 | 0.0567 | -0.117 | 192 | 0.0484 | 0 | 214 | 0.0567 | -0.117 | Com-Lighting-InGen_CFLratio0353_CFLfixt-25W | Default_Bldg_OS | Com-Lighting-InGen_CFLratio0353_CFLfixt-25WPGEMBT2014CZ12
Com-Iltg-dWatt-CFL_OSbldg |  |  |  | PGE | MBT | 2014 | cWtd | CZ13 | Lamp | 0 | 0 | BaseRatio | 192 | 0.0484 | 0 | 215 | 0.0568 | -0.0987 | 192 | 0.0484 | 0 | 215 | 0.0568 | -0.0987 | Com-Lighting-InGen_CFLratio0353_CFLfixt-25W | Default_Bldg_OS | Com-Lighting-InGen_CFLratio0353_CFLfixt-25WPGEMBT2014CZ13
Com-Iltg-dWatt-CFL_OSbldg |  |  |  | PGE | MBT | 2014 | cWtd | CZ16 | Lamp | 0 | 0 | BaseRatio | 192 | 0.0484 | 0 | 206 | 0.0558 | -0.511 | 192 | 0.0484 | 0 | 206 | 0.0558 | -0.511 | Com-Lighting-InGen_CFLratio0353_CFLfixt-25W | Default_Bldg_OS | Com-Lighting-InGen_CFLratio0353_CFLfixt-25WPGEMBT2014CZ16
Com-Iltg-dWatt-CFL_OSbldg |  |  |  | PGE | MBT | 2014 | cWtd | IOU | Lamp | 0 | 0 | BaseRatio | 192 | 0.0484 | 0 | 214 | 0.0572 | -0.104 | 192 | 0.0484 | 0 | 214 | 0.0572 | -0.104 | Com-Lighting-InGen_CFLratio0353_CFLfixt-25W | Default_Bldg_OS | Com-Lighting-InGen_CFLratio0353_CFLfixt-25WPGEMBT2014IOU
Com-Iltg-dWatt-CFL_OSbldg |  |  |  | PGE | MBT | Ex | cWtd | CZ01 | Lamp | 0 | 0 | BaseRatio | 196 | 0.0496 | 0 | 212 | 0.0586 | -0.226 | 192 | 0.0484 | 0 | 207 | 0.0571 | -0.221 | Com-Lighting-InGen_CFLratio0353_CFLfixt-25W | Default_Bldg_OS | Com-Lighting-InGen_CFLratio0353_CFLfixt-25WPGEMBTExCZ01
Com-Iltg-dWatt-CFL_OSbldg |  |  |  | PGE | MBT | Ex | cWtd | CZ02 | Lamp | 0 | 0 | BaseRatio | 197 | 0.0497 | 0 | 218 | 0.0586 | -0.114 | 192 | 0.0484 | 0 | 213 | 0.0571 | -0.111 | Com-Lighting-InGen_CFLratio0353_CFLfixt-25W | Default_Bldg_OS | Com-Lighting-InGen_CFLratio0353_CFLfixt-25WPGEMBTExCZ02
Com-Iltg-dWatt-CFL_OSbldg |  |  |  | PGE | MBT | Ex | cWtd | CZ03 | Lamp | 0 | 0 | BaseRatio | 197 | 0.0497 | 0 | 219 | 0.0588 | -0.0992 | 192 | 0.0484 | 0 | 215 | 0.0572 | -0.0968 | Com-Lighting-InGen_CFLratio0353_CFLfixt-25W | Default_Bldg_OS | Com-Lighting-InGen_CFLratio0353_CFLfixt-25WPGEMBTExCZ03
Com-Iltg-dWatt-CFL_OSbldg |  |  |  | PGE | MBT | Ex | cWtd | CZ04 | Lamp | 0 | 0 | BaseRatio | 196 | 0.0497 | 0 | 219 | 0.0595 | -0.0763 | 192 | 0.0484 | 0 | 214 | 0.058 | -0.0746 | Com-Lighting-InGen_CFLratio0353_CFLfixt-25W | Default_Bldg_OS | Com-Lighting-InGen_CFLratio0353_CFLfixt-25WPGEMBTExCZ04
Com-Iltg-dWatt-CFL_OSbldg |  |  |  | PGE | MBT | Ex | cWtd | CZ05 | Lamp | 0 | 0 | BaseRatio | 196 | 0.0497 | 0 | 218 | 0.0588 | -0.0623 | 192 | 0.0484 | 0 | 213 | 0.0574 | -0.0609 | Com-Lighting-InGen_CFLratio0353_CFLfixt-25W | Default_Bldg_OS | Com-Lighting-InGen_CFLratio0353_CFLfixt-25WPGEMBTExCZ05
Com-Iltg-dWatt-CFL_OSbldg |  |  |  | PGE | MBT | Ex | cWtd | CZ11 | Lamp | 0 | 0 | BaseRatio | 197 | 0.0498 | 0 | 220 | 0.06 | -0.122 | 192 | 0.0484 | 0 | 215 | 0.0583 | -0.12 | Com-Lighting-InGen_CFLratio0353_CFLfixt-25W | Default_Bldg_OS | Com-Lighting-InGen_CFLratio0353_CFLfixt-25WPGEMBTExCZ11
Com-Iltg-dWatt-CFL_OSbldg |  |  |  | PGE | MBT | Ex | cWtd | CZ12 | Lamp | 0 | 0 | BaseRatio | 197 | 0.0498 | 0 | 219 | 0.0584 | -0.12 | 192 | 0.0484 | 0 | 214 | 0.0567 | -0.117 | Com-Lighting-InGen_CFLratio0353_CFLfixt-25W | Default_Bldg_OS | Com-Lighting-InGen_CFLratio0353_CFLfixt-25WPGEMBTExCZ12
Com-Iltg-dWatt-CFL_OSbldg |  |  |  | PGE | MBT | Ex | cWtd | CZ13 | Lamp | 0 | 0 | BaseRatio | 197 | 0.0498 | 0 | 221 | 0.0585 | -0.101 | 192 | 0.0484 | 0 | 215 | 0.0568 | -0.0987 | Com-Lighting-InGen_CFLratio0353_CFLfixt-25W | Default_Bldg_OS | Com-Lighting-InGen_CFLratio0353_CFLfixt-25WPGEMBTExCZ13
Com-Iltg-dWatt-CFL_OSbldg |  |  |  | PGE | MBT | Ex | cWtd | CZ16 | Lamp | 0 | 0 | BaseRatio | 197 | 0.0498 | 0 | 211 | 0.0575 | -0.524 | 192 | 0.0484 | 0 | 206 | 0.0558 | -0.511 | Com-Lighting-InGen_CFLratio0353_CFLfixt-25W | Default_Bldg_OS | Com-Lighting-InGen_CFLratio0353_CFLfixt-25WPGEMBTExCZ16
Com-Iltg-dWatt-CFL_OSbldg |  |  |  | PGE | MBT | Ex | cWtd | IOU | Lamp | 0 | 0 | BaseRatio | 197 | 0.0497 | 0 | 219 | 0.0588 | -0.106 | 192 | 0.0484 | 0 | 214 | 0.0573 | -0.104 | Com-Lighting-InGen_CFLratio0353_CFLfixt-25W | Default_Bldg_OS | Com-Lighting-InGen_CFLratio0353_CFLfixt-25WPGEMBTExIOU
Com-Iltg-dWatt-CFL_OSbldg |  |  |  | PGE | MBT | New | cWtd | CZ01 | Lamp | 0 | 0 | BaseRatio | 192 | 0.0484 | 0 | 197 | 0.0548 | -0.213 | 192 | 0.0484 | 0 | 197 | 0.0548 | -0.213 | Com-Lighting-InGen_CFLratio0353_CFLfixt-25W | Default_Bldg_OS | Com-Lighting-InGen_CFLratio0353_CFLfixt-25WPGEMBTNewCZ01
Com-Iltg-dWatt-CFL_OSbldg |  |  |  | PGE | MBT | New | cWtd | CZ02 | Lamp | 0 | 0 | BaseRatio | 192 | 0.0484 | 0 | 205 | 0.0595 | -0.101 | 192 | 0.0484 | 0 | 205 | 0.0595 | -0.101 | Com-Lighting-InGen_CFLratio0353_CFLfixt-25W | Default_Bldg_OS | Com-Lighting-InGen_CFLratio0353_CFLfixt-25WPGEMBTNewCZ02
Com-Iltg-dWatt-CFL_OSbldg |  |  |  | PGE | MBT | New | cWtd | CZ03 | Lamp | 0 | 0 | BaseRatio | 192 | 0.0484 | 0 | 203 | 0.0576 | -0.0955 | 192 | 0.0484 | 0 | 203 | 0.0576 | -0.0955 | Com-Lighting-InGen_CFLratio0353_CFLfixt-25W | Default_Bldg_OS | Com-Lighting-InGen_CFLratio0353_CFLfixt-25WPGEMBTNewCZ03
Com-Iltg-dWatt-CFL_OSbldg |  |  |  | PGE | MBT | New | cWtd | CZ04 | Lamp | 0 | 0 | BaseRatio | 192 | 0.0484 | 0 | 207 | 0.0589 | -0.0765 | 192 | 0.0484 | 0 | 207 | 0.0589 | -0.0765 | Com-Lighting-InGen_CFLratio0353_CFLfixt-25W | Default_Bldg_OS | Com-Lighting-InGen_CFLratio0353_CFLfixt-25WPGEMBTNewCZ04
Com-Iltg-dWatt-CFL_OSbldg |  |  |  | PGE | MBT | New | cWtd | CZ05 | Lamp | 0 | 0 | BaseRatio | 192 | 0.0484 | 0 | 204 | 0.0574 | -0.0509 | 192 | 0.0484 | 0 | 204 | 0.0574 | -0.0509 | Com-Lighting-InGen_CFLratio0353_CFLfixt-25W | Default_Bldg_OS | Com-Lighting-InGen_CFLratio0353_CFLfixt-25WPGEMBTNewCZ05
Com-Iltg-dWatt-CFL_OSbldg |  |  |  | PGE | MBT | New | cWtd | CZ11 | Lamp | 0 | 0 | BaseRatio | 192 | 0.0484 | 0 | 209 | 0.06 | -0.106 | 192 | 0.0484 | 0 | 209 | 0.06 | -0.106 | Com-Lighting-InGen_CFLratio0353_CFLfixt-25W | Default_Bldg_OS | Com-Lighting-InGen_CFLratio0353_CFLfixt-25WPGEMBTNewCZ11
Com-Iltg-dWatt-CFL_OSbldg |  |  |  | PGE | MBT | New | cWtd | CZ12 | Lamp | 0 | 0 | BaseRatio | 192 | 0.0484 | 0 | 207 | 0.0595 | -0.0917 | 192 | 0.0484 | 0 | 207 | 0.0595 | -0.0917 | Com-Lighting-InGen_CFLratio0353_CFLfixt-25W | Default_Bldg_OS | Com-Lighting-InGen_CFLratio0353_CFLfixt-25WPGEMBTNewCZ12
Com-Iltg-dWatt-CFL_OSbldg |  |  |  | PGE | MBT | New | cWtd | CZ13 | Lamp | 0 | 0 | BaseRatio | 192 | 0.0484 | 0 | 210 | 0.0593 | -0.0854 | 192 | 0.0484 | 0 | 210 | 0.0593 | -0.0854 | Com-Lighting-InGen_CFLratio0353_CFLfixt-25W | Default_Bldg_OS | Com-Lighting-InGen_CFLratio0353_CFLfixt-25WPGEMBTNewCZ13
Com-Iltg-dWatt-CFL_OSbldg |  |  |  | PGE | MBT | New | cWtd | CZ16 | Lamp | 0 | 0 | BaseRatio | 192 | 0.0484 | 0 | 201 | 0.0574 | -0.396 | 192 | 0.0484 | 0 | 201 | 0.0574 | -0.396 | Com-Lighting-InGen_CFLratio0353_CFLfixt-25W | Default_Bldg_OS | Com-Lighting-InGen_CFLratio0353_CFLfixt-25WPGEMBTNewCZ16
Com-Iltg-dWatt-CFL_OSbldg |  |  |  | PGE | MBT | New | cWtd | IOU | Lamp | 0 | 0 | BaseRatio | 192 | 0.0484 | 0 | 206 | 0.0588 | -0.0947 | 192 | 0.0484 | 0 | 206 | 0.0588 | -0.0947 | Com-Lighting-InGen_CFLratio0353_CFLfixt-25W | Default_Bldg_OS | Com-Lighting-InGen_CFLratio0353_CFLfixt-25WPGEMBTNewIOU
Com-Iltg-dWatt-CFL_OSbldg |  |  |  | PGE | MLI | 1975 | cWtd | CZ01 | Lamp | 0 | 0 | BaseRatio | 163 | 0.0493 | 0 | 159 | 0.056 | -1.88 | 163 | 0.0491 | 0 | 159 | 0.0558 | -1.88 | Com-Lighting-InGen_CFLratio0353_CFLfixt-25W | Default_Bldg_OS | Com-Lighting-InGen_CFLratio0353_CFLfixt-25WPGEMLI1975CZ01
Com-Iltg-dWatt-CFL_OSbldg |  |  |  | PGE | MLI | 1975 | cWtd | CZ02 | Lamp | 0 | 0 | BaseRatio | 163 | 0.0493 | 0 | 170 | 0.0571 | -0.93 | 163 | 0.0491 | 0 | 170 | 0.0569 | -0.93 | Com-Lighting-InGen_CFLratio0353_CFLfixt-25W | Default_Bldg_OS | Com-Lighting-InGen_CFLratio0353_CFLfixt-25WPGEMLI1975CZ02
Com-Iltg-dWatt-CFL_OSbldg |  |  |  | PGE | MLI | 1975 | cWtd | CZ03 | Lamp | 0 | 0 | BaseRatio | 163 | 0.0492 | 0 | 170 | 0.057 | -0.86 | 163 | 0.0491 | 0 | 170 | 0.0569 | -0.86 | Com-Lighting-InGen_CFLratio0353_CFLfixt-25W | Default_Bldg_OS | Com-Lighting-InGen_CFLratio0353_CFLfixt-25WPGEMLI1975CZ03
Com-Iltg-dWatt-CFL_OSbldg |  |  |  | PGE | MLI | 1975 | cWtd | CZ04 | Lamp | 0 | 0 | BaseRatio | 163 | 0.0492 | 0 | 172 | 0.0568 | -0.696 | 163 | 0.0491 | 0 | 171 | 0.0567 | -0.696 | Com-Lighting-InGen_CFLratio0353_CFLfixt-25W | Default_Bldg_OS | Com-Lighting-InGen_CFLratio0353_CFLfixt-25WPGEMLI1975CZ04
Com-Iltg-dWatt-CFL_OSbldg |  |  |  | PGE | MLI | 1975 | cWtd | CZ05 | Lamp | 0 | 0 | BaseRatio | 163 | 0.0492 | 0 | 170 | 0.057 | -0.797 | 163 | 0.0491 | 0 | 170 | 0.0568 | -0.797 | Com-Lighting-InGen_CFLratio0353_CFLfixt-25W | Default_Bldg_OS | Com-Lighting-InGen_CFLratio0353_CFLfixt-25WPGEMLI1975CZ05
Com-Iltg-dWatt-CFL_OSbldg |  |  |  | PGE | MLI | 1975 | cWtd | CZ11 | Lamp | 0 | 0 | BaseRatio | 163 | 0.0492 | 0 | 171 | 0.057 | -0.974 | 163 | 0.0491 | 0 | 171 | 0.0568 | -0.974 | Com-Lighting-InGen_CFLratio0353_CFLfixt-25W | Default_Bldg_OS | Com-Lighting-InGen_CFLratio0353_CFLfixt-25WPGEMLI1975CZ11
Com-Iltg-dWatt-CFL_OSbldg |  |  |  | PGE | MLI | 1975 | cWtd | CZ12 | Lamp | 0 | 0 | BaseRatio | 163 | 0.0492 | 0 | 171 | 0.0573 | -0.942 | 163 | 0.0491 | 0 | 170 | 0.0572 | -0.936 | Com-Lighting-InGen_CFLratio0353_CFLfixt-25W | Default_Bldg_OS | Com-Lighting-InGen_CFLratio0353_CFLfixt-25WPGEMLI1975CZ12
Com-Iltg-dWatt-CFL_OSbldg |  |  |  | PGE | MLI | 1975 | cWtd | CZ13 | Lamp | 0 | 0 | BaseRatio | 163 | 0.0492 | 0 | 173 | 0.0563 | -0.848 | 163 | 0.0491 | 0 | 173 | 0.0562 | -0.848 | Com-Lighting-InGen_CFLratio0353_CFLfixt-25W | Default_Bldg_OS | Com-Lighting-InGen_CFLratio0353_CFLfixt-25WPGEMLI1975CZ13
Com-Iltg-dWatt-CFL_OSbldg |  |  |  | PGE | MLI | 1975 | cWtd | CZ16 | Lamp | 0 | 0 | BaseRatio | 163 | 0.0492 | 0 | 161 | 0.0559 | -1.96 | 163 | 0.0491 | 0 | 161 | 0.0558 | -1.95 | Com-Lighting-InGen_CFLratio0353_CFLfixt-25W | Default_Bldg_OS | Com-Lighting-InGen_CFLratio0353_CFLfixt-25WPGEMLI1975CZ16
Com-Iltg-dWatt-CFL_OSbldg |  |  |  | PGE | MLI | 1975 | cWtd | IOU | Lamp | 0 | 0 | BaseRatio | 163 | 0.0492 | 0 | 171 | 0.057 | -0.873 | 163 | 0.0491 | 0 | 170 | 0.0568 | -0.867 | Com-Lighting-InGen_CFLratio0353_CFLfixt-25W | Default_Bldg_OS | Com-Lighting-InGen_CFLratio0353_CFLfixt-25WPGEMLI1975IOU
Com-Iltg-dWatt-CFL_OSbldg |  |  |  | PGE | MLI | 1985 | cWtd | CZ01 | Lamp | 0 | 0 | BaseRatio | 163 | 0.0492 | 0 | 159 | 0.0559 | -1.88 | 163 | 0.0491 | 0 | 159 | 0.0558 | -1.87 | Com-Lighting-InGen_CFLratio0353_CFLfixt-25W | Default_Bldg_OS | Com-Lighting-InGen_CFLratio0353_CFLfixt-25WPGEMLI1985CZ01
Com-Iltg-dWatt-CFL_OSbldg |  |  |  | PGE | MLI | 1985 | cWtd | CZ02 | Lamp | 0 | 0 | BaseRatio | 163 | 0.0492 | 0 | 170 | 0.057 | -0.93 | 163 | 0.0491 | 0 | 170 | 0.0569 | -0.93 | Com-Lighting-InGen_CFLratio0353_CFLfixt-25W | Default_Bldg_OS | Com-Lighting-InGen_CFLratio0353_CFLfixt-25WPGEMLI1985CZ02
Com-Iltg-dWatt-CFL_OSbldg |  |  |  | PGE | MLI | 1985 | cWtd | CZ03 | Lamp | 0 | 0 | BaseRatio | 163 | 0.0492 | 0 | 170 | 0.057 | -0.86 | 163 | 0.0491 | 0 | 170 | 0.0569 | -0.86 | Com-Lighting-InGen_CFLratio0353_CFLfixt-25W | Default_Bldg_OS | Com-Lighting-InGen_CFLratio0353_CFLfixt-25WPGEMLI1985CZ03
Com-Iltg-dWatt-CFL_OSbldg |  |  |  | PGE | MLI | 1985 | cWtd | CZ04 | Lamp | 0 | 0 | BaseRatio | 163 | 0.0492 | 0 | 172 | 0.0568 | -0.696 | 163 | 0.0491 | 0 | 171 | 0.0567 | -0.696 | Com-Lighting-InGen_CFLratio0353_CFLfixt-25W | Default_Bldg_OS | Com-Lighting-InGen_CFLratio0353_CFLfixt-25WPGEMLI1985CZ04
Com-Iltg-dWatt-CFL_OSbldg |  |  |  | PGE | MLI | 1985 | cWtd | CZ05 | Lamp | 0 | 0 | BaseRatio | 163 | 0.0492 | 0 | 170 | 0.057 | -0.797 | 163 | 0.0491 | 0 | 170 | 0.0568 | -0.797 | Com-Lighting-InGen_CFLratio0353_CFLfixt-25W | Default_Bldg_OS | Com-Lighting-InGen_CFLratio0353_CFLfixt-25WPGEMLI1985CZ05
Com-Iltg-dWatt-CFL_OSbldg |  |  |  | PGE | MLI | 1985 | cWtd | CZ11 | Lamp | 0 | 0 | BaseRatio | 163 | 0.0492 | 0 | 171 | 0.057 | -0.974 | 163 | 0.0491 | 0 | 171 | 0.0568 | -0.974 | Com-Lighting-InGen_CFLratio0353_CFLfixt-25W | Default_Bldg_OS | Com-Lighting-InGen_CFLratio0353_CFLfixt-25WPGEMLI1985CZ11
Com-Iltg-dWatt-CFL_OSbldg |  |  |  | PGE | MLI | 1985 | cWtd | CZ12 | Lamp | 0 | 0 | BaseRatio | 163 | 0.0492 | 0 | 171 | 0.0573 | -0.942 | 163 | 0.0491 | 0 | 170 | 0.0572 | -0.936 | Com-Lighting-InGen_CFLratio0353_CFLfixt-25W | Default_Bldg_OS | Com-Lighting-InGen_CFLratio0353_CFLfixt-25WPGEMLI1985CZ12
Com-Iltg-dWatt-CFL_OSbldg |  |  |  | PGE | MLI | 1985 | cWtd | CZ13 | Lamp | 0 | 0 | BaseRatio | 163 | 0.0492 | 0 | 173 | 0.0563 | -0.848 | 163 | 0.0491 | 0 | 173 | 0.0562 | -0.848 | Com-Lighting-InGen_CFLratio0353_CFLfixt-25W | Default_Bldg_OS | Com-Lighting-InGen_CFLratio0353_CFLfixt-25WPGEMLI1985CZ13
Com-Iltg-dWatt-CFL_OSbldg |  |  |  | PGE | MLI | 1985 | cWtd | CZ16 | Lamp | 0 | 0 | BaseRatio | 163 | 0.0492 | 0 | 161 | 0.0559 | -1.96 | 163 | 0.0491 | 0 | 161 | 0.0558 | -1.95 | Com-Lighting-InGen_CFLratio0353_CFLfixt-25W | Default_Bldg_OS | Com-Lighting-InGen_CFLratio0353_CFLfixt-25WPGEMLI1985CZ16
Com-Iltg-dWatt-CFL_OSbldg |  |  |  | PGE | MLI | 1985 | cWtd | IOU | Lamp | 0 | 0 | BaseRatio | 163 | 0.0492 | 0 | 171 | 0.057 | -0.873 | 163 | 0.0491 | 0 | 170 | 0.0568 | -0.867 | Com-Lighting-InGen_CFLratio0353_CFLfixt-25W | Default_Bldg_OS | Com-Lighting-InGen_CFLratio0353_CFLfixt-25WPGEMLI1985IOU
Com-Iltg-dWatt-CFL_OSbldg |  |  |  | PGE | MLI | 1996 | cWtd | CZ01 | Lamp | 0 | 0 | BaseRatio | 163 | 0.0492 | 0 | 159 | 0.0559 | -1.88 | 163 | 0.0491 | 0 | 159 | 0.0558 | -1.87 | Com-Lighting-InGen_CFLratio0353_CFLfixt-25W | Default_Bldg_OS | Com-Lighting-InGen_CFLratio0353_CFLfixt-25WPGEMLI1996CZ01
Com-Iltg-dWatt-CFL_OSbldg |  |  |  | PGE | MLI | 1996 | cWtd | CZ02 | Lamp | 0 | 0 | BaseRatio | 163 | 0.0492 | 0 | 170 | 0.057 | -0.93 | 163 | 0.0491 | 0 | 170 | 0.0569 | -0.93 | Com-Lighting-InGen_CFLratio0353_CFLfixt-25W | Default_Bldg_OS | Com-Lighting-InGen_CFLratio0353_CFLfixt-25WPGEMLI1996CZ02
Com-Iltg-dWatt-CFL_OSbldg |  |  |  | PGE | MLI | 1996 | cWtd | CZ03 | Lamp | 0 | 0 | BaseRatio | 163 | 0.0492 | 0 | 170 | 0.057 | -0.86 | 163 | 0.0491 | 0 | 170 | 0.0569 | -0.86 | Com-Lighting-InGen_CFLratio0353_CFLfixt-25W | Default_Bldg_OS | Com-Lighting-InGen_CFLratio0353_CFLfixt-25WPGEMLI1996CZ03
Com-Iltg-dWatt-CFL_OSbldg |  |  |  | PGE | MLI | 1996 | cWtd | CZ04 | Lamp | 0 | 0 | BaseRatio | 163 | 0.0492 | 0 | 172 | 0.0568 | -0.696 | 163 | 0.0491 | 0 | 171 | 0.0567 | -0.696 | Com-Lighting-InGen_CFLratio0353_CFLfixt-25W | Default_Bldg_OS | Com-Lighting-InGen_CFLratio0353_CFLfixt-25WPGEMLI1996CZ04
Com-Iltg-dWatt-CFL_OSbldg |  |  |  | PGE | MLI | 1996 | cWtd | CZ05 | Lamp | 0 | 0 | BaseRatio | 163 | 0.0492 | 0 | 170 | 0.057 | -0.797 | 163 | 0.0491 | 0 | 170 | 0.0568 | -0.797 | Com-Lighting-InGen_CFLratio0353_CFLfixt-25W | Default_Bldg_OS | Com-Lighting-InGen_CFLratio0353_CFLfixt-25WPGEMLI1996CZ05
Com-Iltg-dWatt-CFL_OSbldg |  |  |  | PGE | MLI | 1996 | cWtd | CZ11 | Lamp | 0 | 0 | BaseRatio | 163 | 0.0492 | 0 | 171 | 0.057 | -0.974 | 163 | 0.0491 | 0 | 171 | 0.0568 | -0.974 | Com-Lighting-InGen_CFLratio0353_CFLfixt-25W | Default_Bldg_OS | Com-Lighting-InGen_CFLratio0353_CFLfixt-25WPGEMLI1996CZ11
Com-Iltg-dWatt-CFL_OSbldg |  |  |  | PGE | MLI | 1996 | cWtd | CZ12 | Lamp | 0 | 0 | BaseRatio | 163 | 0.0492 | 0 | 171 | 0.0573 | -0.942 | 163 | 0.0491 | 0 | 170 | 0.0572 | -0.936 | Com-Lighting-InGen_CFLratio0353_CFLfixt-25W | Default_Bldg_OS | Com-Lighting-InGen_CFLratio0353_CFLfixt-25WPGEMLI1996CZ12
Com-Iltg-dWatt-CFL_OSbldg |  |  |  | PGE | MLI | 1996 | cWtd | CZ13 | Lamp | 0 | 0 | BaseRatio | 163 | 0.0492 | 0 | 173 | 0.0563 | -0.848 | 163 | 0.0491 | 0 | 173 | 0.0562 | -0.848 | Com-Lighting-InGen_CFLratio0353_CFLfixt-25W | Default_Bldg_OS | Com-Lighting-InGen_CFLratio0353_CFLfixt-25WPGEMLI1996CZ13
Com-Iltg-dWatt-CFL_OSbldg |  |  |  | PGE | MLI | 1996 | cWtd | CZ16 | Lamp | 0 | 0 | BaseRatio | 163 | 0.0492 | 0 | 161 | 0.0559 | -1.96 | 163 | 0.0491 | 0 | 161 | 0.0558 | -1.95 | Com-Lighting-InGen_CFLratio0353_CFLfixt-25W | Default_Bldg_OS | Com-Lighting-InGen_CFLratio0353_CFLfixt-25WPGEMLI1996CZ16
Com-Iltg-dWatt-CFL_OSbldg |  |  |  | PGE | MLI | 1996 | cWtd | IOU | Lamp | 0 | 0 | BaseRatio | 163 | 0.0492 | 0 | 171 | 0.057 | -0.873 | 163 | 0.0491 | 0 | 170 | 0.0568 | -0.867 | Com-Lighting-InGen_CFLratio0353_CFLfixt-25W | Default_Bldg_OS | Com-Lighting-InGen_CFLratio0353_CFLfixt-25WPGEMLI1996IOU
Com-Iltg-dWatt-CFL_OSbldg |  |  |  | PGE | MLI | 2003 | cWtd | CZ01 | Lamp | 0 | 0 | BaseRatio | 163 | 0.0492 | 0 | 159 | 0.0559 | -1.88 | 163 | 0.0491 | 0 | 159 | 0.0558 | -1.87 | Com-Lighting-InGen_CFLratio0353_CFLfixt-25W | Default_Bldg_OS | Com-Lighting-InGen_CFLratio0353_CFLfixt-25WPGEMLI2003CZ01
Com-Iltg-dWatt-CFL_OSbldg |  |  |  | PGE | MLI | 2003 | cWtd | CZ02 | Lamp | 0 | 0 | BaseRatio | 163 | 0.0492 | 0 | 170 | 0.057 | -0.93 | 163 | 0.0491 | 0 | 170 | 0.0569 | -0.93 | Com-Lighting-InGen_CFLratio0353_CFLfixt-25W | Default_Bldg_OS | Com-Lighting-InGen_CFLratio0353_CFLfixt-25WPGEMLI2003CZ02
Com-Iltg-dWatt-CFL_OSbldg |  |  |  | PGE | MLI | 2003 | cWtd | CZ03 | Lamp | 0 | 0 | BaseRatio | 163 | 0.0493 | 0 | 170 | 0.0571 | -0.86 | 163 | 0.0491 | 0 | 170 | 0.0569 | -0.86 | Com-Lighting-InGen_CFLratio0353_CFLfixt-25W | Default_Bldg_OS | Com-Lighting-InGen_CFLratio0353_CFLfixt-25WPGEMLI2003CZ03
Com-Iltg-dWatt-CFL_OSbldg |  |  |  | PGE | MLI | 2003 | cWtd | CZ04 | Lamp | 0 | 0 | BaseRatio | 163 | 0.0493 | 0 | 172 | 0.0569 | -0.696 | 163 | 0.0491 | 0 | 172 | 0.0567 | -0.696 | Com-Lighting-InGen_CFLratio0353_CFLfixt-25W | Default_Bldg_OS | Com-Lighting-InGen_CFLratio0353_CFLfixt-25WPGEMLI2003CZ04
Com-Iltg-dWatt-CFL_OSbldg |  |  |  | PGE | MLI | 2003 | cWtd | CZ05 | Lamp | 0 | 0 | BaseRatio | 163 | 0.0493 | 0 | 170 | 0.057 | -0.797 | 163 | 0.0491 | 0 | 170 | 0.0569 | -0.797 | Com-Lighting-InGen_CFLratio0353_CFLfixt-25W | Default_Bldg_OS | Com-Lighting-InGen_CFLratio0353_CFLfixt-25WPGEMLI2003CZ05
Com-Iltg-dWatt-CFL_OSbldg |  |  |  | PGE | MLI | 2003 | cWtd | CZ11 | Lamp | 0 | 0 | BaseRatio | 163 | 0.0492 | 0 | 171 | 0.057 | -0.974 | 163 | 0.0491 | 0 | 171 | 0.0568 | -0.974 | Com-Lighting-InGen_CFLratio0353_CFLfixt-25W | Default_Bldg_OS | Com-Lighting-InGen_CFLratio0353_CFLfixt-25WPGEMLI2003CZ11
Com-Iltg-dWatt-CFL_OSbldg |  |  |  | PGE | MLI | 2003 | cWtd | CZ12 | Lamp | 0 | 0 | BaseRatio | 163 | 0.0492 | 0 | 171 | 0.0573 | -0.942 | 163 | 0.0491 | 0 | 170 | 0.0572 | -0.936 | Com-Lighting-InGen_CFLratio0353_CFLfixt-25W | Default_Bldg_OS | Com-Lighting-InGen_CFLratio0353_CFLfixt-25WPGEMLI2003CZ12
Com-Iltg-dWatt-CFL_OSbldg |  |  |  | PGE | MLI | 2003 | cWtd | CZ13 | Lamp | 0 | 0 | BaseRatio | 163 | 0.0492 | 0 | 173 | 0.0563 | -0.848 | 163 | 0.0491 | 0 | 173 | 0.0562 | -0.848 | Com-Lighting-InGen_CFLratio0353_CFLfixt-25W | Default_Bldg_OS | Com-Lighting-InGen_CFLratio0353_CFLfixt-25WPGEMLI2003CZ13
Com-Iltg-dWatt-CFL_OSbldg |  |  |  | PGE | MLI | 2003 | cWtd | CZ16 | Lamp | 0 | 0 | BaseRatio | 163 | 0.0492 | 0 | 161 | 0.0559 | -1.96 | 163 | 0.0491 | 0 | 161 | 0.0558 | -1.95 | Com-Lighting-InGen_CFLratio0353_CFLfixt-25W | Default_Bldg_OS | Com-Lighting-InGen_CFLratio0353_CFLfixt-25WPGEMLI2003CZ16
Com-Iltg-dWatt-CFL_OSbldg |  |  |  | PGE | MLI | 2003 | cWtd | IOU | Lamp | 0 | 0 | BaseRatio | 163 | 0.0492 | 0 | 171 | 0.057 | -0.873 | 163 | 0.0491 | 0 | 170 | 0.0568 | -0.867 | Com-Lighting-InGen_CFLratio0353_CFLfixt-25W | Default_Bldg_OS | Com-Lighting-InGen_CFLratio0353_CFLfixt-25WPGEMLI2003IOU
Com-Iltg-dWatt-CFL_OSbldg |  |  |  | PGE | MLI | 2007 | cWtd | CZ01 | Lamp | 0 | 0 | BaseRatio | 163 | 0.0492 | 0 | 159 | 0.0559 | -1.88 | 163 | 0.0491 | 0 | 159 | 0.0558 | -1.87 | Com-Lighting-InGen_CFLratio0353_CFLfixt-25W | Default_Bldg_OS | Com-Lighting-InGen_CFLratio0353_CFLfixt-25WPGEMLI2007CZ01
Com-Iltg-dWatt-CFL_OSbldg |  |  |  | PGE | MLI | 2007 | cWtd | CZ02 | Lamp | 0 | 0 | BaseRatio | 163 | 0.0492 | 0 | 170 | 0.057 | -0.93 | 163 | 0.0491 | 0 | 170 | 0.0569 | -0.93 | Com-Lighting-InGen_CFLratio0353_CFLfixt-25W | Default_Bldg_OS | Com-Lighting-InGen_CFLratio0353_CFLfixt-25WPGEMLI2007CZ02
Com-Iltg-dWatt-CFL_OSbldg |  |  |  | PGE | MLI | 2007 | cWtd | CZ03 | Lamp | 0 | 0 | BaseRatio | 163 | 0.0492 | 0 | 170 | 0.057 | -0.86 | 163 | 0.0491 | 0 | 170 | 0.0569 | -0.86 | Com-Lighting-InGen_CFLratio0353_CFLfixt-25W | Default_Bldg_OS | Com-Lighting-InGen_CFLratio0353_CFLfixt-25WPGEMLI2007CZ03
Com-Iltg-dWatt-CFL_OSbldg |  |  |  | PGE | MLI | 2007 | cWtd | CZ04 | Lamp | 0 | 0 | BaseRatio | 163 | 0.0492 | 0 | 172 | 0.0568 | -0.696 | 163 | 0.0491 | 0 | 171 | 0.0567 | -0.696 | Com-Lighting-InGen_CFLratio0353_CFLfixt-25W | Default_Bldg_OS | Com-Lighting-InGen_CFLratio0353_CFLfixt-25WPGEMLI2007CZ04
Com-Iltg-dWatt-CFL_OSbldg |  |  |  | PGE | MLI | 2007 | cWtd | CZ05 | Lamp | 0 | 0 | BaseRatio | 163 | 0.0492 | 0 | 170 | 0.057 | -0.797 | 163 | 0.0491 | 0 | 170 | 0.0568 | -0.797 | Com-Lighting-InGen_CFLratio0353_CFLfixt-25W | Default_Bldg_OS | Com-Lighting-InGen_CFLratio0353_CFLfixt-25WPGEMLI2007CZ05
Com-Iltg-dWatt-CFL_OSbldg |  |  |  | PGE | MLI | 2007 | cWtd | CZ11 | Lamp | 0 | 0 | BaseRatio | 163 | 0.0492 | 0 | 171 | 0.057 | -0.974 | 163 | 0.0491 | 0 | 171 | 0.0568 | -0.974 | Com-Lighting-InGen_CFLratio0353_CFLfixt-25W | Default_Bldg_OS | Com-Lighting-InGen_CFLratio0353_CFLfixt-25WPGEMLI2007CZ11
Com-Iltg-dWatt-CFL_OSbldg |  |  |  | PGE | MLI | 2007 | cWtd | CZ12 | Lamp | 0 | 0 | BaseRatio | 163 | 0.0492 | 0 | 171 | 0.0573 | -0.942 | 163 | 0.0491 | 0 | 170 | 0.0572 | -0.936 | Com-Lighting-InGen_CFLratio0353_CFLfixt-25W | Default_Bldg_OS | Com-Lighting-InGen_CFLratio0353_CFLfixt-25WPGEMLI2007CZ12
Com-Iltg-dWatt-CFL_OSbldg |  |  |  | PGE | MLI | 2007 | cWtd | CZ13 | Lamp | 0 | 0 | BaseRatio | 163 | 0.0492 | 0 | 173 | 0.0563 | -0.848 | 163 | 0.0491 | 0 | 173 | 0.0562 | -0.848 | Com-Lighting-InGen_CFLratio0353_CFLfixt-25W | Default_Bldg_OS | Com-Lighting-InGen_CFLratio0353_CFLfixt-25WPGEMLI2007CZ13
Com-Iltg-dWatt-CFL_OSbldg |  |  |  | PGE | MLI | 2007 | cWtd | CZ16 | Lamp | 0 | 0 | BaseRatio | 163 | 0.0492 | 0 | 161 | 0.0559 | -1.96 | 163 | 0.0491 | 0 | 161 | 0.0558 | -1.95 | Com-Lighting-InGen_CFLratio0353_CFLfixt-25W | Default_Bldg_OS | Com-Lighting-InGen_CFLratio0353_CFLfixt-25WPGEMLI2007CZ16
Com-Iltg-dWatt-CFL_OSbldg |  |  |  | PGE | MLI | 2007 | cWtd | IOU | Lamp | 0 | 0 | BaseRatio | 163 | 0.0492 | 0 | 171 | 0.057 | -0.873 | 163 | 0.0491 | 0 | 170 | 0.0568 | -0.867 | Com-Lighting-InGen_CFLratio0353_CFLfixt-25W | Default_Bldg_OS | Com-Lighting-InGen_CFLratio0353_CFLfixt-25WPGEMLI2007IOU
Com-Iltg-dWatt-CFL_OSbldg |  |  |  | PGE | MLI | 2011 | cWtd | CZ01 | Lamp | 0 | 0 | BaseRatio | 163 | 0.049 | 0 | 159 | 0.0558 | -1.87 | 163 | 0.049 | 0 | 159 | 0.0558 | -1.87 | Com-Lighting-InGen_CFLratio0353_CFLfixt-25W | Default_Bldg_OS | Com-Lighting-InGen_CFLratio0353_CFLfixt-25WPGEMLI2011CZ01
Com-Iltg-dWatt-CFL_OSbldg |  |  |  | PGE | MLI | 2011 | cWtd | CZ02 | Lamp | 0 | 0 | BaseRatio | 163 | 0.049 | 0 | 170 | 0.0569 | -0.93 | 163 | 0.049 | 0 | 170 | 0.0569 | -0.93 | Com-Lighting-InGen_CFLratio0353_CFLfixt-25W | Default_Bldg_OS | Com-Lighting-InGen_CFLratio0353_CFLfixt-25WPGEMLI2011CZ02
Com-Iltg-dWatt-CFL_OSbldg |  |  |  | PGE | MLI | 2011 | cWtd | CZ03 | Lamp | 0 | 0 | BaseRatio | 163 | 0.049 | 0 | 170 | 0.0569 | -0.86 | 163 | 0.049 | 0 | 170 | 0.0569 | -0.86 | Com-Lighting-InGen_CFLratio0353_CFLfixt-25W | Default_Bldg_OS | Com-Lighting-InGen_CFLratio0353_CFLfixt-25WPGEMLI2011CZ03
Com-Iltg-dWatt-CFL_OSbldg |  |  |  | PGE | MLI | 2011 | cWtd | CZ04 | Lamp | 0 | 0 | BaseRatio | 163 | 0.049 | 0 | 171 | 0.0567 | -0.696 | 163 | 0.049 | 0 | 171 | 0.0567 | -0.696 | Com-Lighting-InGen_CFLratio0353_CFLfixt-25W | Default_Bldg_OS | Com-Lighting-InGen_CFLratio0353_CFLfixt-25WPGEMLI2011CZ04
Com-Iltg-dWatt-CFL_OSbldg |  |  |  | PGE | MLI | 2011 | cWtd | CZ05 | Lamp | 0 | 0 | BaseRatio | 163 | 0.049 | 0 | 170 | 0.0568 | -0.797 | 163 | 0.049 | 0 | 170 | 0.0568 | -0.797 | Com-Lighting-InGen_CFLratio0353_CFLfixt-25W | Default_Bldg_OS | Com-Lighting-InGen_CFLratio0353_CFLfixt-25WPGEMLI2011CZ05
Com-Iltg-dWatt-CFL_OSbldg |  |  |  | PGE | MLI | 2011 | cWtd | CZ11 | Lamp | 0 | 0 | BaseRatio | 163 | 0.049 | 0 | 171 | 0.0568 | -0.974 | 163 | 0.049 | 0 | 171 | 0.0568 | -0.974 | Com-Lighting-InGen_CFLratio0353_CFLfixt-25W | Default_Bldg_OS | Com-Lighting-InGen_CFLratio0353_CFLfixt-25WPGEMLI2011CZ11
Com-Iltg-dWatt-CFL_OSbldg |  |  |  | PGE | MLI | 2011 | cWtd | CZ12 | Lamp | 0 | 0 | BaseRatio | 163 | 0.049 | 0 | 170 | 0.0571 | -0.936 | 163 | 0.049 | 0 | 170 | 0.0571 | -0.936 | Com-Lighting-InGen_CFLratio0353_CFLfixt-25W | Default_Bldg_OS | Com-Lighting-InGen_CFLratio0353_CFLfixt-25WPGEMLI2011CZ12
Com-Iltg-dWatt-CFL_OSbldg |  |  |  | PGE | MLI | 2011 | cWtd | CZ13 | Lamp | 0 | 0 | BaseRatio | 163 | 0.049 | 0 | 172 | 0.0562 | -0.848 | 163 | 0.049 | 0 | 172 | 0.0562 | -0.848 | Com-Lighting-InGen_CFLratio0353_CFLfixt-25W | Default_Bldg_OS | Com-Lighting-InGen_CFLratio0353_CFLfixt-25WPGEMLI2011CZ13
Com-Iltg-dWatt-CFL_OSbldg |  |  |  | PGE | MLI | 2011 | cWtd | CZ16 | Lamp | 0 | 0 | BaseRatio | 163 | 0.049 | 0 | 161 | 0.0558 | -1.95 | 163 | 0.049 | 0 | 161 | 0.0558 | -1.95 | Com-Lighting-InGen_CFLratio0353_CFLfixt-25W | Default_Bldg_OS | Com-Lighting-InGen_CFLratio0353_CFLfixt-25WPGEMLI2011CZ16
Com-Iltg-dWatt-CFL_OSbldg |  |  |  | PGE | MLI | 2011 | cWtd | IOU | Lamp | 0 | 0 | BaseRatio | 163 | 0.049 | 0 | 170 | 0.0568 | -0.867 | 163 | 0.049 | 0 | 170 | 0.0568 | -0.867 | Com-Lighting-InGen_CFLratio0353_CFLfixt-25W | Default_Bldg_OS | Com-Lighting-InGen_CFLratio0353_CFLfixt-25WPGEMLI2011IOU
Com-Iltg-dWatt-CFL_OSbldg |  |  |  | PGE | MLI | 2014 | cWtd | CZ01 | Lamp | 0 | 0 | BaseRatio | 163 | 0.049 | 0 | 159 | 0.0558 | -1.87 | 163 | 0.049 | 0 | 159 | 0.0558 | -1.87 | Com-Lighting-InGen_CFLratio0353_CFLfixt-25W | Default_Bldg_OS | Com-Lighting-InGen_CFLratio0353_CFLfixt-25WPGEMLI2014CZ01
Com-Iltg-dWatt-CFL_OSbldg |  |  |  | PGE | MLI | 2014 | cWtd | CZ02 | Lamp | 0 | 0 | BaseRatio | 163 | 0.049 | 0 | 170 | 0.0569 | -0.93 | 163 | 0.049 | 0 | 170 | 0.0569 | -0.93 | Com-Lighting-InGen_CFLratio0353_CFLfixt-25W | Default_Bldg_OS | Com-Lighting-InGen_CFLratio0353_CFLfixt-25WPGEMLI2014CZ02
Com-Iltg-dWatt-CFL_OSbldg |  |  |  | PGE | MLI | 2014 | cWtd | CZ03 | Lamp | 0 | 0 | BaseRatio | 163 | 0.049 | 0 | 170 | 0.0569 | -0.86 | 163 | 0.049 | 0 | 170 | 0.0569 | -0.86 | Com-Lighting-InGen_CFLratio0353_CFLfixt-25W | Default_Bldg_OS | Com-Lighting-InGen_CFLratio0353_CFLfixt-25WPGEMLI2014CZ03
Com-Iltg-dWatt-CFL_OSbldg |  |  |  | PGE | MLI | 2014 | cWtd | CZ04 | Lamp | 0 | 0 | BaseRatio | 163 | 0.049 | 0 | 171 | 0.0567 | -0.696 | 163 | 0.049 | 0 | 171 | 0.0567 | -0.696 | Com-Lighting-InGen_CFLratio0353_CFLfixt-25W | Default_Bldg_OS | Com-Lighting-InGen_CFLratio0353_CFLfixt-25WPGEMLI2014CZ04
Com-Iltg-dWatt-CFL_OSbldg |  |  |  | PGE | MLI | 2014 | cWtd | CZ05 | Lamp | 0 | 0 | BaseRatio | 163 | 0.049 | 0 | 170 | 0.0568 | -0.797 | 163 | 0.049 | 0 | 170 | 0.0568 | -0.797 | Com-Lighting-InGen_CFLratio0353_CFLfixt-25W | Default_Bldg_OS | Com-Lighting-InGen_CFLratio0353_CFLfixt-25WPGEMLI2014CZ05
Com-Iltg-dWatt-CFL_OSbldg |  |  |  | PGE | MLI | 2014 | cWtd | CZ11 | Lamp | 0 | 0 | BaseRatio | 163 | 0.049 | 0 | 171 | 0.0568 | -0.974 | 163 | 0.049 | 0 | 171 | 0.0568 | -0.974 | Com-Lighting-InGen_CFLratio0353_CFLfixt-25W | Default_Bldg_OS | Com-Lighting-InGen_CFLratio0353_CFLfixt-25WPGEMLI2014CZ11
Com-Iltg-dWatt-CFL_OSbldg |  |  |  | PGE | MLI | 2014 | cWtd | CZ12 | Lamp | 0 | 0 | BaseRatio | 163 | 0.049 | 0 | 170 | 0.0571 | -0.936 | 163 | 0.049 | 0 | 170 | 0.0571 | -0.936 | Com-Lighting-InGen_CFLratio0353_CFLfixt-25W | Default_Bldg_OS | Com-Lighting-InGen_CFLratio0353_CFLfixt-25WPGEMLI2014CZ12
Com-Iltg-dWatt-CFL_OSbldg |  |  |  | PGE | MLI | 2014 | cWtd | CZ13 | Lamp | 0 | 0 | BaseRatio | 163 | 0.0491 | 0 | 173 | 0.0562 | -0.848 | 163 | 0.0491 | 0 | 173 | 0.0562 | -0.848 | Com-Lighting-InGen_CFLratio0353_CFLfixt-25W | Default_Bldg_OS | Com-Lighting-InGen_CFLratio0353_CFLfixt-25WPGEMLI2014CZ13
Com-Iltg-dWatt-CFL_OSbldg |  |  |  | PGE | MLI | 2014 | cWtd | CZ16 | Lamp | 0 | 0 | BaseRatio | 163 | 0.0491 | 0 | 161 | 0.0558 | -1.96 | 163 | 0.0491 | 0 | 161 | 0.0558 | -1.96 | Com-Lighting-InGen_CFLratio0353_CFLfixt-25W | Default_Bldg_OS | Com-Lighting-InGen_CFLratio0353_CFLfixt-25WPGEMLI2014CZ16
Com-Iltg-dWatt-CFL_OSbldg |  |  |  | PGE | MLI | 2014 | cWtd | IOU | Lamp | 0 | 0 | BaseRatio | 163 | 0.049 | 0 | 170 | 0.0568 | -0.867 | 163 | 0.049 | 0 | 170 | 0.0568 | -0.867 | Com-Lighting-InGen_CFLratio0353_CFLfixt-25W | Default_Bldg_OS | Com-Lighting-InGen_CFLratio0353_CFLfixt-25WPGEMLI2014IOU
Com-Iltg-dWatt-CFL_OSbldg |  |  |  | PGE | MLI | Ex | cWtd | CZ01 | Lamp | 0 | 0 | BaseRatio | 163 | 0.0492 | 0 | 159 | 0.056 | -1.88 | 163 | 0.0491 | 0 | 159 | 0.0558 | -1.88 | Com-Lighting-InGen_CFLratio0353_CFLfixt-25W | Default_Bldg_OS | Com-Lighting-InGen_CFLratio0353_CFLfixt-25WPGEMLIExCZ01
Com-Iltg-dWatt-CFL_OSbldg |  |  |  | PGE | MLI | Ex | cWtd | CZ02 | Lamp | 0 | 0 | BaseRatio | 163 | 0.0492 | 0 | 170 | 0.0571 | -0.93 | 163 | 0.0491 | 0 | 170 | 0.0569 | -0.93 | Com-Lighting-InGen_CFLratio0353_CFLfixt-25W | Default_Bldg_OS | Com-Lighting-InGen_CFLratio0353_CFLfixt-25WPGEMLIExCZ02
Com-Iltg-dWatt-CFL_OSbldg |  |  |  | PGE | MLI | Ex | cWtd | CZ03 | Lamp | 0 | 0 | BaseRatio | 163 | 0.0492 | 0 | 170 | 0.057 | -0.86 | 163 | 0.0491 | 0 | 170 | 0.0569 | -0.86 | Com-Lighting-InGen_CFLratio0353_CFLfixt-25W | Default_Bldg_OS | Com-Lighting-InGen_CFLratio0353_CFLfixt-25WPGEMLIExCZ03
Com-Iltg-dWatt-CFL_OSbldg |  |  |  | PGE | MLI | Ex | cWtd | CZ04 | Lamp | 0 | 0 | BaseRatio | 163 | 0.0492 | 0 | 172 | 0.0568 | -0.696 | 163 | 0.0491 | 0 | 171 | 0.0567 | -0.696 | Com-Lighting-InGen_CFLratio0353_CFLfixt-25W | Default_Bldg_OS | Com-Lighting-InGen_CFLratio0353_CFLfixt-25WPGEMLIExCZ04
Com-Iltg-dWatt-CFL_OSbldg |  |  |  | PGE | MLI | Ex | cWtd | CZ05 | Lamp | 0 | 0 | BaseRatio | 163 | 0.0492 | 0 | 170 | 0.057 | -0.797 | 163 | 0.0491 | 0 | 170 | 0.0568 | -0.797 | Com-Lighting-InGen_CFLratio0353_CFLfixt-25W | Default_Bldg_OS | Com-Lighting-InGen_CFLratio0353_CFLfixt-25WPGEMLIExCZ05
Com-Iltg-dWatt-CFL_OSbldg |  |  |  | PGE | MLI | Ex | cWtd | CZ11 | Lamp | 0 | 0 | BaseRatio | 163 | 0.0492 | 0 | 171 | 0.0569 | -0.974 | 163 | 0.0491 | 0 | 171 | 0.0568 | -0.974 | Com-Lighting-InGen_CFLratio0353_CFLfixt-25W | Default_Bldg_OS | Com-Lighting-InGen_CFLratio0353_CFLfixt-25WPGEMLIExCZ11
Com-Iltg-dWatt-CFL_OSbldg |  |  |  | PGE | MLI | Ex | cWtd | CZ12 | Lamp | 0 | 0 | BaseRatio | 163 | 0.0492 | 0 | 171 | 0.0573 | -0.942 | 163 | 0.0491 | 0 | 170 | 0.0572 | -0.936 | Com-Lighting-InGen_CFLratio0353_CFLfixt-25W | Default_Bldg_OS | Com-Lighting-InGen_CFLratio0353_CFLfixt-25WPGEMLIExCZ12
Com-Iltg-dWatt-CFL_OSbldg |  |  |  | PGE | MLI | Ex | cWtd | CZ13 | Lamp | 0 | 0 | BaseRatio | 163 | 0.0492 | 0 | 173 | 0.0563 | -0.848 | 163 | 0.0491 | 0 | 173 | 0.0562 | -0.848 | Com-Lighting-InGen_CFLratio0353_CFLfixt-25W | Default_Bldg_OS | Com-Lighting-InGen_CFLratio0353_CFLfixt-25WPGEMLIExCZ13
Com-Iltg-dWatt-CFL_OSbldg |  |  |  | PGE | MLI | Ex | cWtd | CZ16 | Lamp | 0 | 0 | BaseRatio | 163 | 0.0492 | 0 | 161 | 0.0559 | -1.96 | 163 | 0.0491 | 0 | 161 | 0.0558 | -1.95 | Com-Lighting-InGen_CFLratio0353_CFLfixt-25W | Default_Bldg_OS | Com-Lighting-InGen_CFLratio0353_CFLfixt-25WPGEMLIExCZ16
Com-Iltg-dWatt-CFL_OSbldg |  |  |  | PGE | MLI | Ex | cWtd | IOU | Lamp | 0 | 0 | BaseRatio | 163 | 0.0492 | 0 | 171 | 0.0569 | -0.872 | 163 | 0.0491 | 0 | 170 | 0.0568 | -0.871 | Com-Lighting-InGen_CFLratio0353_CFLfixt-25W | Default_Bldg_OS | Com-Lighting-InGen_CFLratio0353_CFLfixt-25WPGEMLIExIOU
Com-Iltg-dWatt-CFL_OSbldg |  |  |  | PGE | MLI | New | cWtd | CZ01 | Lamp | 0 | 0 | BaseRatio | 163 | 0.049 | 0 | 155 | 0.0533 | -2.5 | 163 | 0.049 | 0 | 155 | 0.0533 | -2.5 | Com-Lighting-InGen_CFLratio0353_CFLfixt-25W | Default_Bldg_OS | Com-Lighting-InGen_CFLratio0353_CFLfixt-25WPGEMLINewCZ01
Com-Iltg-dWatt-CFL_OSbldg |  |  |  | PGE | MLI | New | cWtd | CZ02 | Lamp | 0 | 0 | BaseRatio | 163 | 0.049 | 0 | 164 | 0.0565 | -1.38 | 163 | 0.049 | 0 | 164 | 0.0565 | -1.38 | Com-Lighting-InGen_CFLratio0353_CFLfixt-25W | Default_Bldg_OS | Com-Lighting-InGen_CFLratio0353_CFLfixt-25WPGEMLINewCZ02
Com-Iltg-dWatt-CFL_OSbldg |  |  |  | PGE | MLI | New | cWtd | CZ03 | Lamp | 0 | 0 | BaseRatio | 163 | 0.049 | 0 | 162 | 0.0571 | -1.35 | 163 | 0.049 | 0 | 162 | 0.0571 | -1.35 | Com-Lighting-InGen_CFLratio0353_CFLfixt-25W | Default_Bldg_OS | Com-Lighting-InGen_CFLratio0353_CFLfixt-25WPGEMLINewCZ03
Com-Iltg-dWatt-CFL_OSbldg |  |  |  | PGE | MLI | New | cWtd | CZ04 | Lamp | 0 | 0 | BaseRatio | 163 | 0.049 | 0 | 166 | 0.0564 | -1.09 | 163 | 0.049 | 0 | 166 | 0.0564 | -1.09 | Com-Lighting-InGen_CFLratio0353_CFLfixt-25W | Default_Bldg_OS | Com-Lighting-InGen_CFLratio0353_CFLfixt-25WPGEMLINewCZ04
Com-Iltg-dWatt-CFL_OSbldg |  |  |  | PGE | MLI | New | cWtd | CZ05 | Lamp | 0 | 0 | BaseRatio | 163 | 0.049 | 0 | 161 | 0.0562 | -1.32 | 163 | 0.049 | 0 | 161 | 0.0562 | -1.32 | Com-Lighting-InGen_CFLratio0353_CFLfixt-25W | Default_Bldg_OS | Com-Lighting-InGen_CFLratio0353_CFLfixt-25WPGEMLINewCZ05
Com-Iltg-dWatt-CFL_OSbldg |  |  |  | PGE | MLI | New | cWtd | CZ11 | Lamp | 0 | 0 | BaseRatio | 163 | 0.049 | 0 | 171 | 0.0586 | -1.16 | 163 | 0.049 | 0 | 171 | 0.0586 | -1.16 | Com-Lighting-InGen_CFLratio0353_CFLfixt-25W | Default_Bldg_OS | Com-Lighting-InGen_CFLratio0353_CFLfixt-25WPGEMLINewCZ11
Com-Iltg-dWatt-CFL_OSbldg |  |  |  | PGE | MLI | New | cWtd | CZ12 | Lamp | 0 | 0 | BaseRatio | 163 | 0.049 | 0 | 168 | 0.0578 | -1.26 | 163 | 0.049 | 0 | 168 | 0.0578 | -1.26 | Com-Lighting-InGen_CFLratio0353_CFLfixt-25W | Default_Bldg_OS | Com-Lighting-InGen_CFLratio0353_CFLfixt-25WPGEMLINewCZ12
Com-Iltg-dWatt-CFL_OSbldg |  |  |  | PGE | MLI | New | cWtd | CZ13 | Lamp | 0 | 0 | BaseRatio | 163 | 0.049 | 0 | 173 | 0.0589 | -1.09 | 163 | 0.049 | 0 | 173 | 0.0589 | -1.09 | Com-Lighting-InGen_CFLratio0353_CFLfixt-25W | Default_Bldg_OS | Com-Lighting-InGen_CFLratio0353_CFLfixt-25WPGEMLINewCZ13
Com-Iltg-dWatt-CFL_OSbldg |  |  |  | PGE | MLI | New | cWtd | CZ16 | Lamp | 0 | 0 | BaseRatio | 163 | 0.049 | 0 | 160 | 0.0557 | -2.12 | 163 | 0.049 | 0 | 160 | 0.0557 | -2.12 | Com-Lighting-InGen_CFLratio0353_CFLfixt-25W | Default_Bldg_OS | Com-Lighting-InGen_CFLratio0353_CFLfixt-25WPGEMLINewCZ16
Com-Iltg-dWatt-CFL_OSbldg |  |  |  | PGE | MLI | New | cWtd | IOU | Lamp | 0 | 0 | BaseRatio | 163 | 0.049 | 0 | 167 | 0.0575 | -1.24 | 163 | 0.049 | 0 | 167 | 0.0575 | -1.24 | Com-Lighting-InGen_CFLratio0353_CFLfixt-25W | Default_Bldg_OS | Com-Lighting-InGen_CFLratio0353_CFLfixt-25WPGEMLINewIOU
Com-Iltg-dWatt-CFL_OSbldg |  |  |  | PGE | Mtl | 1975 | cWtd | CZ01 | Lamp | 0 | 0 | BaseRatio | 87.7 | 0.00968 | 0 | 86.4 | 0.0115 | -0.755 | 84.1 | 0.00923 | 0 | 82.9 | 0.011 | -0.727 | Com-Lighting-InGen_CFLratio0353_CFLfixt-25W | Default_Bldg_OS | Com-Lighting-InGen_CFLratio0353_CFLfixt-25WPGEMtl1975CZ01
Com-Iltg-dWatt-CFL_OSbldg |  |  |  | PGE | Mtl | 1975 | cWtd | CZ02 | Lamp | 0 | 0 | BaseRatio | 87.7 | 0.00968 | 0 | 91.5 | 0.0119 | -0.5 | 84.1 | 0.00923 | 0 | 87.9 | 0.0114 | -0.481 | Com-Lighting-InGen_CFLratio0353_CFLfixt-25W | Default_Bldg_OS | Com-Lighting-InGen_CFLratio0353_CFLfixt-25WPGEMtl1975CZ02
Com-Iltg-dWatt-CFL_OSbldg |  |  |  | PGE | Mtl | 1975 | cWtd | CZ03 | Lamp | 0 | 0 | BaseRatio | 87.7 | 0.00968 | 0 | 92.1 | 0.0117 | -0.485 | 84.1 | 0.00923 | 0 | 88.5 | 0.0111 | -0.467 | Com-Lighting-InGen_CFLratio0353_CFLfixt-25W | Default_Bldg_OS | Com-Lighting-InGen_CFLratio0353_CFLfixt-25WPGEMtl1975CZ03
Com-Iltg-dWatt-CFL_OSbldg |  |  |  | PGE | Mtl | 1975 | cWtd | CZ04 | Lamp | 0 | 0 | BaseRatio | 87.7 | 0.00968 | 0 | 93.4 | 0.0119 | -0.401 | 84.1 | 0.00923 | 0 | 89.8 | 0.0113 | -0.386 | Com-Lighting-InGen_CFLratio0353_CFLfixt-25W | Default_Bldg_OS | Com-Lighting-InGen_CFLratio0353_CFLfixt-25WPGEMtl1975CZ04
Com-Iltg-dWatt-CFL_OSbldg |  |  |  | PGE | Mtl | 1975 | cWtd | CZ05 | Lamp | 0 | 0 | BaseRatio | 87.7 | 0.00968 | 0 | 90.9 | 0.0116 | -0.511 | 84.1 | 0.00923 | 0 | 87.3 | 0.0111 | -0.491 | Com-Lighting-InGen_CFLratio0353_CFLfixt-25W | Default_Bldg_OS | Com-Lighting-InGen_CFLratio0353_CFLfixt-25WPGEMtl1975CZ05
Com-Iltg-dWatt-CFL_OSbldg |  |  |  | PGE | Mtl | 1975 | cWtd | CZ11 | Lamp | 0 | 0 | BaseRatio | 87.7 | 0.00968 | 0 | 94.1 | 0.012 | -0.421 | 84.1 | 0.00923 | 0 | 90.4 | 0.0115 | -0.405 | Com-Lighting-InGen_CFLratio0353_CFLfixt-25W | Default_Bldg_OS | Com-Lighting-InGen_CFLratio0353_CFLfixt-25WPGEMtl1975CZ11
Com-Iltg-dWatt-CFL_OSbldg |  |  |  | PGE | Mtl | 1975 | cWtd | CZ12 | Lamp | 0 | 0 | BaseRatio | 87.7 | 0.00968 | 0 | 93.4 | 0.012 | -0.445 | 84.1 | 0.00923 | 0 | 89.8 | 0.0115 | -0.428 | Com-Lighting-InGen_CFLratio0353_CFLfixt-25W | Default_Bldg_OS | Com-Lighting-InGen_CFLratio0353_CFLfixt-25WPGEMtl1975CZ12
Com-Iltg-dWatt-CFL_OSbldg |  |  |  | PGE | Mtl | 1975 | cWtd | CZ13 | Lamp | 0 | 0 | BaseRatio | 87.7 | 0.00968 | 0 | 95.3 | 0.012 | -0.394 | 84.1 | 0.00923 | 0 | 91.7 | 0.0114 | -0.379 | Com-Lighting-InGen_CFLratio0353_CFLfixt-25W | Default_Bldg_OS | Com-Lighting-InGen_CFLratio0353_CFLfixt-25WPGEMtl1975CZ13
Com-Iltg-dWatt-CFL_OSbldg |  |  |  | PGE | Mtl | 1975 | cWtd | CZ16 | Lamp | 0 | 0 | BaseRatio | 87.7 | 0.00968 | 0 | 85.7 | 0.0116 | -0.672 | 84.1 | 0.00923 | 0 | 82.9 | 0.0111 | -0.645 | Com-Lighting-InGen_CFLratio0353_CFLfixt-25W | Default_Bldg_OS | Com-Lighting-InGen_CFLratio0353_CFLfixt-25WPGEMtl1975CZ16
Com-Iltg-dWatt-CFL_OSbldg |  |  |  | PGE | Mtl | 1975 | cWtd | IOU | Lamp | 0 | 0 | BaseRatio | 87.7 | 0.00968 | 0 | 92.8 | 0.0118 | -0.468 | 84.1 | 0.00923 | 0 | 89.2 | 0.0113 | -0.45 | Com-Lighting-InGen_CFLratio0353_CFLfixt-25W | Default_Bldg_OS | Com-Lighting-InGen_CFLratio0353_CFLfixt-25WPGEMtl1975IOU
Com-Iltg-dWatt-CFL_OSbldg |  |  |  | PGE | Mtl | 1985 | cWtd | CZ01 | Lamp | 0 | 0 | BaseRatio | 87.7 | 0.00968 | 0 | 86.4 | 0.0115 | -0.755 | 84.1 | 0.00923 | 0 | 82.9 | 0.011 | -0.727 | Com-Lighting-InGen_CFLratio0353_CFLfixt-25W | Default_Bldg_OS | Com-Lighting-InGen_CFLratio0353_CFLfixt-25WPGEMtl1985CZ01
Com-Iltg-dWatt-CFL_OSbldg |  |  |  | PGE | Mtl | 1985 | cWtd | CZ02 | Lamp | 0 | 0 | BaseRatio | 87.7 | 0.00968 | 0 | 91.5 | 0.0119 | -0.5 | 84.1 | 0.00923 | 0 | 87.9 | 0.0114 | -0.481 | Com-Lighting-InGen_CFLratio0353_CFLfixt-25W | Default_Bldg_OS | Com-Lighting-InGen_CFLratio0353_CFLfixt-25WPGEMtl1985CZ02
Com-Iltg-dWatt-CFL_OSbldg |  |  |  | PGE | Mtl | 1985 | cWtd | CZ03 | Lamp | 0 | 0 | BaseRatio | 87.7 | 0.00968 | 0 | 92.1 | 0.0117 | -0.485 | 84.1 | 0.00923 | 0 | 88.5 | 0.0111 | -0.467 | Com-Lighting-InGen_CFLratio0353_CFLfixt-25W | Default_Bldg_OS | Com-Lighting-InGen_CFLratio0353_CFLfixt-25WPGEMtl1985CZ03
Com-Iltg-dWatt-CFL_OSbldg |  |  |  | PGE | Mtl | 1985 | cWtd | CZ04 | Lamp | 0 | 0 | BaseRatio | 87.7 | 0.00968 | 0 | 93.4 | 0.0119 | -0.401 | 84.1 | 0.00923 | 0 | 89.8 | 0.0113 | -0.386 | Com-Lighting-InGen_CFLratio0353_CFLfixt-25W | Default_Bldg_OS | Com-Lighting-InGen_CFLratio0353_CFLfixt-25WPGEMtl1985CZ04
Com-Iltg-dWatt-CFL_OSbldg |  |  |  | PGE | Mtl | 1985 | cWtd | CZ05 | Lamp | 0 | 0 | BaseRatio | 87.7 | 0.00968 | 0 | 90.9 | 0.0116 | -0.511 | 84.1 | 0.00923 | 0 | 87.3 | 0.0111 | -0.491 | Com-Lighting-InGen_CFLratio0353_CFLfixt-25W | Default_Bldg_OS | Com-Lighting-InGen_CFLratio0353_CFLfixt-25WPGEMtl1985CZ05
Com-Iltg-dWatt-CFL_OSbldg |  |  |  | PGE | Mtl | 1985 | cWtd | CZ11 | Lamp | 0 | 0 | BaseRatio | 87.7 | 0.00968 | 0 | 94.1 | 0.012 | -0.421 | 84.1 | 0.00923 | 0 | 90.4 | 0.0115 | -0.405 | Com-Lighting-InGen_CFLratio0353_CFLfixt-25W | Default_Bldg_OS | Com-Lighting-InGen_CFLratio0353_CFLfixt-25WPGEMtl1985CZ11
Com-Iltg-dWatt-CFL_OSbldg |  |  |  | PGE | Mtl | 1985 | cWtd | CZ12 | Lamp | 0 | 0 | BaseRatio | 87.7 | 0.00968 | 0 | 93.4 | 0.012 | -0.445 | 84.1 | 0.00923 | 0 | 89.8 | 0.0115 | -0.428 | Com-Lighting-InGen_CFLratio0353_CFLfixt-25W | Default_Bldg_OS | Com-Lighting-InGen_CFLratio0353_CFLfixt-25WPGEMtl1985CZ12
Com-Iltg-dWatt-CFL_OSbldg |  |  |  | PGE | Mtl | 1985 | cWtd | CZ13 | Lamp | 0 | 0 | BaseRatio | 87.7 | 0.00968 | 0 | 95.3 | 0.012 | -0.394 | 84.1 | 0.00923 | 0 | 91.7 | 0.0114 | -0.379 | Com-Lighting-InGen_CFLratio0353_CFLfixt-25W | Default_Bldg_OS | Com-Lighting-InGen_CFLratio0353_CFLfixt-25WPGEMtl1985CZ13
Com-Iltg-dWatt-CFL_OSbldg |  |  |  | PGE | Mtl | 1985 | cWtd | CZ16 | Lamp | 0 | 0 | BaseRatio | 87.7 | 0.00968 | 0 | 85.7 | 0.0116 | -0.672 | 84.1 | 0.00923 | 0 | 82.9 | 0.0111 | -0.645 | Com-Lighting-InGen_CFLratio0353_CFLfixt-25W | Default_Bldg_OS | Com-Lighting-InGen_CFLratio0353_CFLfixt-25WPGEMtl1985CZ16
Com-Iltg-dWatt-CFL_OSbldg |  |  |  | PGE | Mtl | 1985 | cWtd | IOU | Lamp | 0 | 0 | BaseRatio | 87.7 | 0.00968 | 0 | 92.8 | 0.0118 | -0.468 | 84.1 | 0.00923 | 0 | 89.2 | 0.0113 | -0.45 | Com-Lighting-InGen_CFLratio0353_CFLfixt-25W | Default_Bldg_OS | Com-Lighting-InGen_CFLratio0353_CFLfixt-25WPGEMtl1985IOU
Com-Iltg-dWatt-CFL_OSbldg |  |  |  | PGE | Mtl | 1996 | cWtd | CZ01 | Lamp | 0 | 0 | BaseRatio | 87.7 | 0.00968 | 0 | 86.4 | 0.0115 | -0.755 | 84.1 | 0.00923 | 0 | 82.9 | 0.011 | -0.727 | Com-Lighting-InGen_CFLratio0353_CFLfixt-25W | Default_Bldg_OS | Com-Lighting-InGen_CFLratio0353_CFLfixt-25WPGEMtl1996CZ01
Com-Iltg-dWatt-CFL_OSbldg |  |  |  | PGE | Mtl | 1996 | cWtd | CZ02 | Lamp | 0 | 0 | BaseRatio | 87.7 | 0.00968 | 0 | 91.5 | 0.0119 | -0.5 | 84.1 | 0.00923 | 0 | 87.9 | 0.0114 | -0.481 | Com-Lighting-InGen_CFLratio0353_CFLfixt-25W | Default_Bldg_OS | Com-Lighting-InGen_CFLratio0353_CFLfixt-25WPGEMtl1996CZ02
Com-Iltg-dWatt-CFL_OSbldg |  |  |  | PGE | Mtl | 1996 | cWtd | CZ03 | Lamp | 0 | 0 | BaseRatio | 91.2 | 0.0101 | 0 | 95.7 | 0.0122 | -0.505 | 84.1 | 0.00923 | 0 | 88.5 | 0.0111 | -0.466 | Com-Lighting-InGen_CFLratio0353_CFLfixt-25W | Default_Bldg_OS | Com-Lighting-InGen_CFLratio0353_CFLfixt-25WPGEMtl1996CZ03
Com-Iltg-dWatt-CFL_OSbldg |  |  |  | PGE | Mtl | 1996 | cWtd | CZ04 | Lamp | 0 | 0 | BaseRatio | 91.2 | 0.0101 | 0 | 97 | 0.0124 | -0.418 | 84.1 | 0.00923 | 0 | 89.8 | 0.0113 | -0.385 | Com-Lighting-InGen_CFLratio0353_CFLfixt-25W | Default_Bldg_OS | Com-Lighting-InGen_CFLratio0353_CFLfixt-25WPGEMtl1996CZ04
Com-Iltg-dWatt-CFL_OSbldg |  |  |  | PGE | Mtl | 1996 | cWtd | CZ05 | Lamp | 0 | 0 | BaseRatio | 91.2 | 0.0101 | 0 | 94.4 | 0.0121 | -0.532 | 84.1 | 0.00923 | 0 | 87.3 | 0.0111 | -0.49 | Com-Lighting-InGen_CFLratio0353_CFLfixt-25W | Default_Bldg_OS | Com-Lighting-InGen_CFLratio0353_CFLfixt-25WPGEMtl1996CZ05
Com-Iltg-dWatt-CFL_OSbldg |  |  |  | PGE | Mtl | 1996 | cWtd | CZ11 | Lamp | 0 | 0 | BaseRatio | 87.7 | 0.00968 | 0 | 94.1 | 0.012 | -0.421 | 84.1 | 0.00923 | 0 | 90.4 | 0.0115 | -0.405 | Com-Lighting-InGen_CFLratio0353_CFLfixt-25W | Default_Bldg_OS | Com-Lighting-InGen_CFLratio0353_CFLfixt-25WPGEMtl1996CZ11
Com-Iltg-dWatt-CFL_OSbldg |  |  |  | PGE | Mtl | 1996 | cWtd | CZ12 | Lamp | 0 | 0 | BaseRatio | 87.7 | 0.00968 | 0 | 93.4 | 0.012 | -0.445 | 84.1 | 0.00923 | 0 | 89.8 | 0.0115 | -0.428 | Com-Lighting-InGen_CFLratio0353_CFLfixt-25W | Default_Bldg_OS | Com-Lighting-InGen_CFLratio0353_CFLfixt-25WPGEMtl1996CZ12
Com-Iltg-dWatt-CFL_OSbldg |  |  |  | PGE | Mtl | 1996 | cWtd | CZ13 | Lamp | 0 | 0 | BaseRatio | 87.7 | 0.00968 | 0 | 95.3 | 0.012 | -0.394 | 84.1 | 0.00923 | 0 | 91.7 | 0.0114 | -0.379 | Com-Lighting-InGen_CFLratio0353_CFLfixt-25W | Default_Bldg_OS | Com-Lighting-InGen_CFLratio0353_CFLfixt-25WPGEMtl1996CZ13
Com-Iltg-dWatt-CFL_OSbldg |  |  |  | PGE | Mtl | 1996 | cWtd | CZ16 | Lamp | 0 | 0 | BaseRatio | 87.7 | 0.00968 | 0 | 85.7 | 0.0116 | -0.672 | 84.1 | 0.00923 | 0 | 82.9 | 0.0111 | -0.645 | Com-Lighting-InGen_CFLratio0353_CFLfixt-25W | Default_Bldg_OS | Com-Lighting-InGen_CFLratio0353_CFLfixt-25WPGEMtl1996CZ16
Com-Iltg-dWatt-CFL_OSbldg |  |  |  | PGE | Mtl | 1996 | cWtd | IOU | Lamp | 0 | 0 | BaseRatio | 87.7 | 0.00968 | 0 | 92.8 | 0.0118 | -0.468 | 84.1 | 0.00923 | 0 | 89.2 | 0.0113 | -0.45 | Com-Lighting-InGen_CFLratio0353_CFLfixt-25W | Default_Bldg_OS | Com-Lighting-InGen_CFLratio0353_CFLfixt-25WPGEMtl1996IOU
Com-Iltg-dWatt-CFL_OSbldg |  |  |  | PGE | Mtl | 2003 | cWtd | CZ01 | Lamp | 0 | 0 | BaseRatio | 87.7 | 0.00968 | 0 | 86.4 | 0.0115 | -0.755 | 84.1 | 0.00923 | 0 | 82.9 | 0.011 | -0.727 | Com-Lighting-InGen_CFLratio0353_CFLfixt-25W | Default_Bldg_OS | Com-Lighting-InGen_CFLratio0353_CFLfixt-25WPGEMtl2003CZ01
Com-Iltg-dWatt-CFL_OSbldg |  |  |  | PGE | Mtl | 2003 | cWtd | CZ02 | Lamp | 0 | 0 | BaseRatio | 87.7 | 0.00968 | 0 | 91.5 | 0.0119 | -0.5 | 84.1 | 0.00923 | 0 | 87.9 | 0.0114 | -0.481 | Com-Lighting-InGen_CFLratio0353_CFLfixt-25W | Default_Bldg_OS | Com-Lighting-InGen_CFLratio0353_CFLfixt-25WPGEMtl2003CZ02
Com-Iltg-dWatt-CFL_OSbldg |  |  |  | PGE | Mtl | 2003 | cWtd | CZ03 | Lamp | 0 | 0 | BaseRatio | 87.7 | 0.00968 | 0 | 92.1 | 0.0117 | -0.485 | 84.1 | 0.00923 | 0 | 88.5 | 0.0111 | -0.467 | Com-Lighting-InGen_CFLratio0353_CFLfixt-25W | Default_Bldg_OS | Com-Lighting-InGen_CFLratio0353_CFLfixt-25WPGEMtl2003CZ03
Com-Iltg-dWatt-CFL_OSbldg |  |  |  | PGE | Mtl | 2003 | cWtd | CZ04 | Lamp | 0 | 0 | BaseRatio | 87.7 | 0.00968 | 0 | 93.4 | 0.0119 | -0.401 | 84.1 | 0.00923 | 0 | 89.8 | 0.0113 | -0.386 | Com-Lighting-InGen_CFLratio0353_CFLfixt-25W | Default_Bldg_OS | Com-Lighting-InGen_CFLratio0353_CFLfixt-25WPGEMtl2003CZ04
Com-Iltg-dWatt-CFL_OSbldg |  |  |  | PGE | Mtl | 2003 | cWtd | CZ05 | Lamp | 0 | 0 | BaseRatio | 87.7 | 0.00968 | 0 | 90.9 | 0.0116 | -0.511 | 84.1 | 0.00923 | 0 | 87.3 | 0.0111 | -0.491 | Com-Lighting-InGen_CFLratio0353_CFLfixt-25W | Default_Bldg_OS | Com-Lighting-InGen_CFLratio0353_CFLfixt-25WPGEMtl2003CZ05
Com-Iltg-dWatt-CFL_OSbldg |  |  |  | PGE | Mtl | 2003 | cWtd | CZ11 | Lamp | 0 | 0 | BaseRatio | 87.7 | 0.00968 | 0 | 94.1 | 0.012 | -0.421 | 84.1 | 0.00923 | 0 | 90.4 | 0.0115 | -0.405 | Com-Lighting-InGen_CFLratio0353_CFLfixt-25W | Default_Bldg_OS | Com-Lighting-InGen_CFLratio0353_CFLfixt-25WPGEMtl2003CZ11
Com-Iltg-dWatt-CFL_OSbldg |  |  |  | PGE | Mtl | 2003 | cWtd | CZ12 | Lamp | 0 | 0 | BaseRatio | 87.7 | 0.00968 | 0 | 93.4 | 0.012 | -0.445 | 84.1 | 0.00923 | 0 | 89.8 | 0.0115 | -0.428 | Com-Lighting-InGen_CFLratio0353_CFLfixt-25W | Default_Bldg_OS | Com-Lighting-InGen_CFLratio0353_CFLfixt-25WPGEMtl2003CZ12
Com-Iltg-dWatt-CFL_OSbldg |  |  |  | PGE | Mtl | 2003 | cWtd | CZ13 | Lamp | 0 | 0 | BaseRatio | 87.7 | 0.00968 | 0 | 95.3 | 0.012 | -0.394 | 84.1 | 0.00923 | 0 | 91.7 | 0.0114 | -0.379 | Com-Lighting-InGen_CFLratio0353_CFLfixt-25W | Default_Bldg_OS | Com-Lighting-InGen_CFLratio0353_CFLfixt-25WPGEMtl2003CZ13
Com-Iltg-dWatt-CFL_OSbldg |  |  |  | PGE | Mtl | 2003 | cWtd | CZ16 | Lamp | 0 | 0 | BaseRatio | 87.7 | 0.00968 | 0 | 85.7 | 0.0116 | -0.672 | 84.1 | 0.00923 | 0 | 82.9 | 0.0111 | -0.645 | Com-Lighting-InGen_CFLratio0353_CFLfixt-25W | Default_Bldg_OS | Com-Lighting-InGen_CFLratio0353_CFLfixt-25WPGEMtl2003CZ16
Com-Iltg-dWatt-CFL_OSbldg |  |  |  | PGE | Mtl | 2003 | cWtd | IOU | Lamp | 0 | 0 | BaseRatio | 87.7 | 0.00968 | 0 | 92.8 | 0.0118 | -0.468 | 84.1 | 0.00923 | 0 | 89.2 | 0.0113 | -0.45 | Com-Lighting-InGen_CFLratio0353_CFLfixt-25W | Default_Bldg_OS | Com-Lighting-InGen_CFLratio0353_CFLfixt-25WPGEMtl2003IOU
Com-Iltg-dWatt-CFL_OSbldg |  |  |  | PGE | Mtl | 2007 | cWtd | CZ01 | Lamp | 0 | 0 | BaseRatio | 87.7 | 0.00968 | 0 | 86.4 | 0.0115 | -0.755 | 84.1 | 0.00923 | 0 | 82.9 | 0.011 | -0.727 | Com-Lighting-InGen_CFLratio0353_CFLfixt-25W | Default_Bldg_OS | Com-Lighting-InGen_CFLratio0353_CFLfixt-25WPGEMtl2007CZ01
Com-Iltg-dWatt-CFL_OSbldg |  |  |  | PGE | Mtl | 2007 | cWtd | CZ02 | Lamp | 0 | 0 | BaseRatio | 87.7 | 0.00968 | 0 | 91.5 | 0.0119 | -0.5 | 84.1 | 0.00923 | 0 | 87.9 | 0.0114 | -0.481 | Com-Lighting-InGen_CFLratio0353_CFLfixt-25W | Default_Bldg_OS | Com-Lighting-InGen_CFLratio0353_CFLfixt-25WPGEMtl2007CZ02
Com-Iltg-dWatt-CFL_OSbldg |  |  |  | PGE | Mtl | 2007 | cWtd | CZ03 | Lamp | 0 | 0 | BaseRatio | 87.7 | 0.00968 | 0 | 92.1 | 0.0117 | -0.485 | 84.1 | 0.00923 | 0 | 88.5 | 0.0111 | -0.467 | Com-Lighting-InGen_CFLratio0353_CFLfixt-25W | Default_Bldg_OS | Com-Lighting-InGen_CFLratio0353_CFLfixt-25WPGEMtl2007CZ03
Com-Iltg-dWatt-CFL_OSbldg |  |  |  | PGE | Mtl | 2007 | cWtd | CZ04 | Lamp | 0 | 0 | BaseRatio | 87.7 | 0.00968 | 0 | 93.4 | 0.0119 | -0.401 | 84.1 | 0.00923 | 0 | 89.8 | 0.0113 | -0.386 | Com-Lighting-InGen_CFLratio0353_CFLfixt-25W | Default_Bldg_OS | Com-Lighting-InGen_CFLratio0353_CFLfixt-25WPGEMtl2007CZ04
Com-Iltg-dWatt-CFL_OSbldg |  |  |  | PGE | Mtl | 2007 | cWtd | CZ05 | Lamp | 0 | 0 | BaseRatio | 87.7 | 0.00968 | 0 | 90.9 | 0.0116 | -0.511 | 84.1 | 0.00923 | 0 | 87.3 | 0.0111 | -0.491 | Com-Lighting-InGen_CFLratio0353_CFLfixt-25W | Default_Bldg_OS | Com-Lighting-InGen_CFLratio0353_CFLfixt-25WPGEMtl2007CZ05
Com-Iltg-dWatt-CFL_OSbldg |  |  |  | PGE | Mtl | 2007 | cWtd | CZ11 | Lamp | 0 | 0 | BaseRatio | 87.7 | 0.00968 | 0 | 94.1 | 0.012 | -0.421 | 84.1 | 0.00923 | 0 | 90.4 | 0.0115 | -0.405 | Com-Lighting-InGen_CFLratio0353_CFLfixt-25W | Default_Bldg_OS | Com-Lighting-InGen_CFLratio0353_CFLfixt-25WPGEMtl2007CZ11
Com-Iltg-dWatt-CFL_OSbldg |  |  |  | PGE | Mtl | 2007 | cWtd | CZ12 | Lamp | 0 | 0 | BaseRatio | 87.7 | 0.00968 | 0 | 93.4 | 0.012 | -0.445 | 84.1 | 0.00923 | 0 | 89.8 | 0.0115 | -0.428 | Com-Lighting-InGen_CFLratio0353_CFLfixt-25W | Default_Bldg_OS | Com-Lighting-InGen_CFLratio0353_CFLfixt-25WPGEMtl2007CZ12
Com-Iltg-dWatt-CFL_OSbldg |  |  |  | PGE | Mtl | 2007 | cWtd | CZ13 | Lamp | 0 | 0 | BaseRatio | 87.7 | 0.00968 | 0 | 95.3 | 0.012 | -0.394 | 84.1 | 0.00923 | 0 | 91.7 | 0.0114 | -0.379 | Com-Lighting-InGen_CFLratio0353_CFLfixt-25W | Default_Bldg_OS | Com-Lighting-InGen_CFLratio0353_CFLfixt-25WPGEMtl2007CZ13
Com-Iltg-dWatt-CFL_OSbldg |  |  |  | PGE | Mtl | 2007 | cWtd | CZ16 | Lamp | 0 | 0 | BaseRatio | 87.7 | 0.00968 | 0 | 85.7 | 0.0116 | -0.672 | 84.1 | 0.00923 | 0 | 82.9 | 0.0111 | -0.645 | Com-Lighting-InGen_CFLratio0353_CFLfixt-25W | Default_Bldg_OS | Com-Lighting-InGen_CFLratio0353_CFLfixt-25WPGEMtl2007CZ16
Com-Iltg-dWatt-CFL_OSbldg |  |  |  | PGE | Mtl | 2007 | cWtd | IOU | Lamp | 0 | 0 | BaseRatio | 87.7 | 0.00968 | 0 | 92.8 | 0.0118 | -0.468 | 84.1 | 0.00923 | 0 | 89.2 | 0.0113 | -0.45 | Com-Lighting-InGen_CFLratio0353_CFLfixt-25W | Default_Bldg_OS | Com-Lighting-InGen_CFLratio0353_CFLfixt-25WPGEMtl2007IOU
Com-Iltg-dWatt-CFL_OSbldg |  |  |  | PGE | Mtl | 2011 | cWtd | CZ01 | Lamp | 0 | 0 | BaseRatio | 84.1 | 0.00923 | 0 | 82.9 | 0.011 | -0.727 | 84.1 | 0.00923 | 0 | 82.9 | 0.011 | -0.727 | Com-Lighting-InGen_CFLratio0353_CFLfixt-25W | Default_Bldg_OS | Com-Lighting-InGen_CFLratio0353_CFLfixt-25WPGEMtl2011CZ01
Com-Iltg-dWatt-CFL_OSbldg |  |  |  | PGE | Mtl | 2011 | cWtd | CZ02 | Lamp | 0 | 0 | BaseRatio | 84.1 | 0.00923 | 0 | 87.9 | 0.0114 | -0.481 | 84.1 | 0.00923 | 0 | 87.9 | 0.0114 | -0.481 | Com-Lighting-InGen_CFLratio0353_CFLfixt-25W | Default_Bldg_OS | Com-Lighting-InGen_CFLratio0353_CFLfixt-25WPGEMtl2011CZ02
Com-Iltg-dWatt-CFL_OSbldg |  |  |  | PGE | Mtl | 2011 | cWtd | CZ03 | Lamp | 0 | 0 | BaseRatio | 84.1 | 0.00923 | 0 | 88.5 | 0.0111 | -0.467 | 84.1 | 0.00923 | 0 | 88.5 | 0.0111 | -0.467 | Com-Lighting-InGen_CFLratio0353_CFLfixt-25W | Default_Bldg_OS | Com-Lighting-InGen_CFLratio0353_CFLfixt-25WPGEMtl2011CZ03
Com-Iltg-dWatt-CFL_OSbldg |  |  |  | PGE | Mtl | 2011 | cWtd | CZ04 | Lamp | 0 | 0 | BaseRatio | 84.1 | 0.00923 | 0 | 89.8 | 0.0113 | -0.386 | 84.1 | 0.00923 | 0 | 89.8 | 0.0113 | -0.386 | Com-Lighting-InGen_CFLratio0353_CFLfixt-25W | Default_Bldg_OS | Com-Lighting-InGen_CFLratio0353_CFLfixt-25WPGEMtl2011CZ04
Com-Iltg-dWatt-CFL_OSbldg |  |  |  | PGE | Mtl | 2011 | cWtd | CZ05 | Lamp | 0 | 0 | BaseRatio | 84.1 | 0.00923 | 0 | 87.3 | 0.0111 | -0.491 | 84.1 | 0.00923 | 0 | 87.3 | 0.0111 | -0.491 | Com-Lighting-InGen_CFLratio0353_CFLfixt-25W | Default_Bldg_OS | Com-Lighting-InGen_CFLratio0353_CFLfixt-25WPGEMtl2011CZ05
Com-Iltg-dWatt-CFL_OSbldg |  |  |  | PGE | Mtl | 2011 | cWtd | CZ11 | Lamp | 0 | 0 | BaseRatio | 84.1 | 0.00923 | 0 | 90.4 | 0.0115 | -0.405 | 84.1 | 0.00923 | 0 | 90.4 | 0.0115 | -0.405 | Com-Lighting-InGen_CFLratio0353_CFLfixt-25W | Default_Bldg_OS | Com-Lighting-InGen_CFLratio0353_CFLfixt-25WPGEMtl2011CZ11
Com-Iltg-dWatt-CFL_OSbldg |  |  |  | PGE | Mtl | 2011 | cWtd | CZ12 | Lamp | 0 | 0 | BaseRatio | 84.1 | 0.00923 | 0 | 89.8 | 0.0115 | -0.428 | 84.1 | 0.00923 | 0 | 89.8 | 0.0115 | -0.428 | Com-Lighting-InGen_CFLratio0353_CFLfixt-25W | Default_Bldg_OS | Com-Lighting-InGen_CFLratio0353_CFLfixt-25WPGEMtl2011CZ12
Com-Iltg-dWatt-CFL_OSbldg |  |  |  | PGE | Mtl | 2011 | cWtd | CZ13 | Lamp | 0 | 0 | BaseRatio | 84.1 | 0.00923 | 0 | 91.7 | 0.0114 | -0.379 | 84.1 | 0.00923 | 0 | 91.7 | 0.0114 | -0.379 | Com-Lighting-InGen_CFLratio0353_CFLfixt-25W | Default_Bldg_OS | Com-Lighting-InGen_CFLratio0353_CFLfixt-25WPGEMtl2011CZ13
Com-Iltg-dWatt-CFL_OSbldg |  |  |  | PGE | Mtl | 2011 | cWtd | CZ16 | Lamp | 0 | 0 | BaseRatio | 84.1 | 0.00923 | 0 | 82.9 | 0.0111 | -0.645 | 84.1 | 0.00923 | 0 | 82.9 | 0.0111 | -0.645 | Com-Lighting-InGen_CFLratio0353_CFLfixt-25W | Default_Bldg_OS | Com-Lighting-InGen_CFLratio0353_CFLfixt-25WPGEMtl2011CZ16
Com-Iltg-dWatt-CFL_OSbldg |  |  |  | PGE | Mtl | 2011 | cWtd | IOU | Lamp | 0 | 0 | BaseRatio | 84.1 | 0.00923 | 0 | 89.2 | 0.0113 | -0.45 | 84.1 | 0.00923 | 0 | 89.2 | 0.0113 | -0.45 | Com-Lighting-InGen_CFLratio0353_CFLfixt-25W | Default_Bldg_OS | Com-Lighting-InGen_CFLratio0353_CFLfixt-25WPGEMtl2011IOU
Com-Iltg-dWatt-CFL_OSbldg |  |  |  | PGE | Mtl | 2014 | cWtd | CZ01 | Lamp | 0 | 0 | BaseRatio | 84.1 | 0.00923 | 0 | 82.9 | 0.011 | -0.727 | 84.1 | 0.00923 | 0 | 82.9 | 0.011 | -0.727 | Com-Lighting-InGen_CFLratio0353_CFLfixt-25W | Default_Bldg_OS | Com-Lighting-InGen_CFLratio0353_CFLfixt-25WPGEMtl2014CZ01
Com-Iltg-dWatt-CFL_OSbldg |  |  |  | PGE | Mtl | 2014 | cWtd | CZ02 | Lamp | 0 | 0 | BaseRatio | 84.1 | 0.00923 | 0 | 87.9 | 0.0114 | -0.48 | 84.1 | 0.00923 | 0 | 87.9 | 0.0114 | -0.48 | Com-Lighting-InGen_CFLratio0353_CFLfixt-25W | Default_Bldg_OS | Com-Lighting-InGen_CFLratio0353_CFLfixt-25WPGEMtl2014CZ02
Com-Iltg-dWatt-CFL_OSbldg |  |  |  | PGE | Mtl | 2014 | cWtd | CZ03 | Lamp | 0 | 0 | BaseRatio | 84.1 | 0.00923 | 0 | 88.5 | 0.0111 | -0.467 | 84.1 | 0.00923 | 0 | 88.5 | 0.0111 | -0.467 | Com-Lighting-InGen_CFLratio0353_CFLfixt-25W | Default_Bldg_OS | Com-Lighting-InGen_CFLratio0353_CFLfixt-25WPGEMtl2014CZ03
Com-Iltg-dWatt-CFL_OSbldg |  |  |  | PGE | Mtl | 2014 | cWtd | CZ04 | Lamp | 0 | 0 | BaseRatio | 84.1 | 0.00923 | 0 | 89.8 | 0.0113 | -0.386 | 84.1 | 0.00923 | 0 | 89.8 | 0.0113 | -0.386 | Com-Lighting-InGen_CFLratio0353_CFLfixt-25W | Default_Bldg_OS | Com-Lighting-InGen_CFLratio0353_CFLfixt-25WPGEMtl2014CZ04
Com-Iltg-dWatt-CFL_OSbldg |  |  |  | PGE | Mtl | 2014 | cWtd | CZ05 | Lamp | 0 | 0 | BaseRatio | 84.1 | 0.00923 | 0 | 87.3 | 0.0111 | -0.491 | 84.1 | 0.00923 | 0 | 87.3 | 0.0111 | -0.491 | Com-Lighting-InGen_CFLratio0353_CFLfixt-25W | Default_Bldg_OS | Com-Lighting-InGen_CFLratio0353_CFLfixt-25WPGEMtl2014CZ05
Com-Iltg-dWatt-CFL_OSbldg |  |  |  | PGE | Mtl | 2014 | cWtd | CZ11 | Lamp | 0 | 0 | BaseRatio | 84.1 | 0.00923 | 0 | 90.4 | 0.0115 | -0.405 | 84.1 | 0.00923 | 0 | 90.4 | 0.0115 | -0.405 | Com-Lighting-InGen_CFLratio0353_CFLfixt-25W | Default_Bldg_OS | Com-Lighting-InGen_CFLratio0353_CFLfixt-25WPGEMtl2014CZ11
Com-Iltg-dWatt-CFL_OSbldg |  |  |  | PGE | Mtl | 2014 | cWtd | CZ12 | Lamp | 0 | 0 | BaseRatio | 84.1 | 0.00923 | 0 | 89.8 | 0.0115 | -0.428 | 84.1 | 0.00923 | 0 | 89.8 | 0.0115 | -0.428 | Com-Lighting-InGen_CFLratio0353_CFLfixt-25W | Default_Bldg_OS | Com-Lighting-InGen_CFLratio0353_CFLfixt-25WPGEMtl2014CZ12
Com-Iltg-dWatt-CFL_OSbldg |  |  |  | PGE | Mtl | 2014 | cWtd | CZ13 | Lamp | 0 | 0 | BaseRatio | 84.1 | 0.00923 | 0 | 91.7 | 0.0115 | -0.379 | 84.1 | 0.00923 | 0 | 91.7 | 0.0115 | -0.379 | Com-Lighting-InGen_CFLratio0353_CFLfixt-25W | Default_Bldg_OS | Com-Lighting-InGen_CFLratio0353_CFLfixt-25WPGEMtl2014CZ13
Com-Iltg-dWatt-CFL_OSbldg |  |  |  | PGE | Mtl | 2014 | cWtd | CZ16 | Lamp | 0 | 0 | BaseRatio | 84.1 | 0.00923 | 0 | 82.9 | 0.0111 | -0.645 | 84.1 | 0.00923 | 0 | 82.9 | 0.0111 | -0.645 | Com-Lighting-InGen_CFLratio0353_CFLfixt-25W | Default_Bldg_OS | Com-Lighting-InGen_CFLratio0353_CFLfixt-25WPGEMtl2014CZ16
Com-Iltg-dWatt-CFL_OSbldg |  |  |  | PGE | Mtl | 2014 | cWtd | IOU | Lamp | 0 | 0 | BaseRatio | 84.1 | 0.00923 | 0 | 89.2 | 0.0113 | -0.45 | 84.1 | 0.00923 | 0 | 89.2 | 0.0113 | -0.45 | Com-Lighting-InGen_CFLratio0353_CFLfixt-25W | Default_Bldg_OS | Com-Lighting-InGen_CFLratio0353_CFLfixt-25WPGEMtl2014IOU
Com-Iltg-dWatt-CFL_OSbldg |  |  |  | PGE | Mtl | Ex | cWtd | CZ01 | Lamp | 0 | 0 | BaseRatio | 87.4 | 0.00965 | 0 | 86.2 | 0.0115 | -0.753 | 84.1 | 0.00923 | 0 | 82.9 | 0.011 | -0.727 | Com-Lighting-InGen_CFLratio0353_CFLfixt-25W | Default_Bldg_OS | Com-Lighting-InGen_CFLratio0353_CFLfixt-25WPGEMtlExCZ01
Com-Iltg-dWatt-CFL_OSbldg |  |  |  | PGE | Mtl | Ex | cWtd | CZ02 | Lamp | 0 | 0 | BaseRatio | 87.4 | 0.00965 | 0 | 91.3 | 0.0119 | -0.499 | 84.1 | 0.00923 | 0 | 87.9 | 0.0114 | -0.481 | Com-Lighting-InGen_CFLratio0353_CFLfixt-25W | Default_Bldg_OS | Com-Lighting-InGen_CFLratio0353_CFLfixt-25WPGEMtlExCZ02
Com-Iltg-dWatt-CFL_OSbldg |  |  |  | PGE | Mtl | Ex | cWtd | CZ03 | Lamp | 0 | 0 | BaseRatio | 88 | 0.00972 | 0 | 92.5 | 0.0117 | -0.487 | 84.1 | 0.00923 | 0 | 88.5 | 0.0111 | -0.467 | Com-Lighting-InGen_CFLratio0353_CFLfixt-25W | Default_Bldg_OS | Com-Lighting-InGen_CFLratio0353_CFLfixt-25WPGEMtlExCZ03
Com-Iltg-dWatt-CFL_OSbldg |  |  |  | PGE | Mtl | Ex | cWtd | CZ04 | Lamp | 0 | 0 | BaseRatio | 88 | 0.00972 | 0 | 93.7 | 0.0119 | -0.403 | 84.1 | 0.00923 | 0 | 89.8 | 0.0113 | -0.386 | Com-Lighting-InGen_CFLratio0353_CFLfixt-25W | Default_Bldg_OS | Com-Lighting-InGen_CFLratio0353_CFLfixt-25WPGEMtlExCZ04
Com-Iltg-dWatt-CFL_OSbldg |  |  |  | PGE | Mtl | Ex | cWtd | CZ05 | Lamp | 0 | 0 | BaseRatio | 88 | 0.00972 | 0 | 91.2 | 0.0116 | -0.513 | 84.1 | 0.00923 | 0 | 87.3 | 0.0111 | -0.491 | Com-Lighting-InGen_CFLratio0353_CFLfixt-25W | Default_Bldg_OS | Com-Lighting-InGen_CFLratio0353_CFLfixt-25WPGEMtlExCZ05
Com-Iltg-dWatt-CFL_OSbldg |  |  |  | PGE | Mtl | Ex | cWtd | CZ11 | Lamp | 0 | 0 | BaseRatio | 87.4 | 0.00965 | 0 | 93.8 | 0.012 | -0.42 | 84.1 | 0.00923 | 0 | 90.4 | 0.0115 | -0.405 | Com-Lighting-InGen_CFLratio0353_CFLfixt-25W | Default_Bldg_OS | Com-Lighting-InGen_CFLratio0353_CFLfixt-25WPGEMtlExCZ11
Com-Iltg-dWatt-CFL_OSbldg |  |  |  | PGE | Mtl | Ex | cWtd | CZ12 | Lamp | 0 | 0 | BaseRatio | 87.4 | 0.00964 | 0 | 93.1 | 0.012 | -0.443 | 84.1 | 0.00923 | 0 | 89.8 | 0.0115 | -0.428 | Com-Lighting-InGen_CFLratio0353_CFLfixt-25W | Default_Bldg_OS | Com-Lighting-InGen_CFLratio0353_CFLfixt-25WPGEMtlExCZ12
Com-Iltg-dWatt-CFL_OSbldg |  |  |  | PGE | Mtl | Ex | cWtd | CZ13 | Lamp | 0 | 0 | BaseRatio | 87.4 | 0.00965 | 0 | 95.1 | 0.012 | -0.393 | 84.1 | 0.00923 | 0 | 91.7 | 0.0114 | -0.379 | Com-Lighting-InGen_CFLratio0353_CFLfixt-25W | Default_Bldg_OS | Com-Lighting-InGen_CFLratio0353_CFLfixt-25WPGEMtlExCZ13
Com-Iltg-dWatt-CFL_OSbldg |  |  |  | PGE | Mtl | Ex | cWtd | CZ16 | Lamp | 0 | 0 | BaseRatio | 87.4 | 0.00965 | 0 | 85.5 | 0.0116 | -0.67 | 84.1 | 0.00923 | 0 | 82.9 | 0.0111 | -0.645 | Com-Lighting-InGen_CFLratio0353_CFLfixt-25W | Default_Bldg_OS | Com-Lighting-InGen_CFLratio0353_CFLfixt-25WPGEMtlExCZ16
Com-Iltg-dWatt-CFL_OSbldg |  |  |  | PGE | Mtl | Ex | cWtd | IOU | Lamp | 0 | 0 | BaseRatio | 87.8 | 0.00969 | 0 | 92.7 | 0.0118 | -0.468 | 84.1 | 0.00923 | 0 | 88.9 | 0.0113 | -0.449 | Com-Lighting-InGen_CFLratio0353_CFLfixt-25W | Default_Bldg_OS | Com-Lighting-InGen_CFLratio0353_CFLfixt-25WPGEMtlExIOU
Com-Iltg-dWatt-CFL_OSbldg |  |  |  | PGE | Mtl | New | cWtd | CZ01 | Lamp | 0 | 0 | BaseRatio | 84.1 | 0.00923 | 0 | 79.7 | 0.011 | -0.936 | 84.1 | 0.00923 | 0 | 79.7 | 0.011 | -0.936 | Com-Lighting-InGen_CFLratio0353_CFLfixt-25W | Default_Bldg_OS | Com-Lighting-InGen_CFLratio0353_CFLfixt-25WPGEMtlNewCZ01
Com-Iltg-dWatt-CFL_OSbldg |  |  |  | PGE | Mtl | New | cWtd | CZ02 | Lamp | 0 | 0 | BaseRatio | 84.1 | 0.00923 | 0 | 86 | 0.0117 | -0.631 | 84.1 | 0.00923 | 0 | 86 | 0.0117 | -0.631 | Com-Lighting-InGen_CFLratio0353_CFLfixt-25W | Default_Bldg_OS | Com-Lighting-InGen_CFLratio0353_CFLfixt-25WPGEMtlNewCZ02
Com-Iltg-dWatt-CFL_OSbldg |  |  |  | PGE | Mtl | New | cWtd | CZ03 | Lamp | 0 | 0 | BaseRatio | 84.1 | 0.00923 | 0 | 86.7 | 0.0113 | -0.593 | 84.1 | 0.00923 | 0 | 86.7 | 0.0113 | -0.593 | Com-Lighting-InGen_CFLratio0353_CFLfixt-25W | Default_Bldg_OS | Com-Lighting-InGen_CFLratio0353_CFLfixt-25WPGEMtlNewCZ03
Com-Iltg-dWatt-CFL_OSbldg |  |  |  | PGE | Mtl | New | cWtd | CZ04 | Lamp | 0 | 0 | BaseRatio | 84.1 | 0.00923 | 0 | 89.2 | 0.0116 | -0.5 | 84.1 | 0.00923 | 0 | 89.2 | 0.0116 | -0.5 | Com-Lighting-InGen_CFLratio0353_CFLfixt-25W | Default_Bldg_OS | Com-Lighting-InGen_CFLratio0353_CFLfixt-25WPGEMtlNewCZ04
Com-Iltg-dWatt-CFL_OSbldg |  |  |  | PGE | Mtl | New | cWtd | CZ05 | Lamp | 0 | 0 | BaseRatio | 84.1 | 0.00923 | 0 | 85.4 | 0.0112 | -0.664 | 84.1 | 0.00923 | 0 | 85.4 | 0.0112 | -0.664 | Com-Lighting-InGen_CFLratio0353_CFLfixt-25W | Default_Bldg_OS | Com-Lighting-InGen_CFLratio0353_CFLfixt-25WPGEMtlNewCZ05
Com-Iltg-dWatt-CFL_OSbldg |  |  |  | PGE | Mtl | New | cWtd | CZ11 | Lamp | 0 | 0 | BaseRatio | 84.1 | 0.00923 | 0 | 89.8 | 0.0118 | -0.505 | 84.1 | 0.00923 | 0 | 89.8 | 0.0118 | -0.505 | Com-Lighting-InGen_CFLratio0353_CFLfixt-25W | Default_Bldg_OS | Com-Lighting-InGen_CFLratio0353_CFLfixt-25WPGEMtlNewCZ11
Com-Iltg-dWatt-CFL_OSbldg |  |  |  | PGE | Mtl | New | cWtd | CZ12 | Lamp | 0 | 0 | BaseRatio | 84.1 | 0.00923 | 0 | 89.2 | 0.0118 | -0.528 | 84.1 | 0.00923 | 0 | 89.2 | 0.0118 | -0.528 | Com-Lighting-InGen_CFLratio0353_CFLfixt-25W | Default_Bldg_OS | Com-Lighting-InGen_CFLratio0353_CFLfixt-25WPGEMtlNewCZ12
Com-Iltg-dWatt-CFL_OSbldg |  |  |  | PGE | Mtl | New | cWtd | CZ13 | Lamp | 0 | 0 | BaseRatio | 84.1 | 0.00923 | 0 | 90.4 | 0.0117 | -0.475 | 84.1 | 0.00923 | 0 | 90.4 | 0.0117 | -0.475 | Com-Lighting-InGen_CFLratio0353_CFLfixt-25W | Default_Bldg_OS | Com-Lighting-InGen_CFLratio0353_CFLfixt-25WPGEMtlNewCZ13
Com-Iltg-dWatt-CFL_OSbldg |  |  |  | PGE | Mtl | New | cWtd | CZ16 | Lamp | 0 | 0 | BaseRatio | 84.1 | 0.00923 | 0 | 81 | 0.0113 | -0.746 | 84.1 | 0.00923 | 0 | 81 | 0.0113 | -0.746 | Com-Lighting-InGen_CFLratio0353_CFLfixt-25W | Default_Bldg_OS | Com-Lighting-InGen_CFLratio0353_CFLfixt-25WPGEMtlNewCZ16
Com-Iltg-dWatt-CFL_OSbldg |  |  |  | PGE | Mtl | New | cWtd | IOU | Lamp | 0 | 0 | BaseRatio | 84.1 | 0.00923 | 0 | 87.8 | 0.0115 | -0.563 | 84.1 | 0.00923 | 0 | 87.8 | 0.0115 | -0.563 | Com-Lighting-InGen_CFLratio0353_CFLfixt-25W | Default_Bldg_OS | Com-Lighting-InGen_CFLratio0353_CFLfixt-25WPGEMtlNewIOU
Com-Iltg-dWatt-CFL_OSbldg |  |  |  | PGE | Nrs | 1975 | cWtd | CZ01 | Lamp | 0 | 0 | BaseRatio | 227 | 0.036 | 0 | 223 | 0.0411 | -4.59 | 223 | 0.0351 | 0 | 219 | 0.0401 | -4.5 | Com-Lighting-InGen_CFLratio0353_CFLfixt-25W | Default_Bldg_OS | Com-Lighting-InGen_CFLratio0353_CFLfixt-25WPGENrs1975CZ01
Com-Iltg-dWatt-CFL_OSbldg |  |  |  | PGE | Nrs | 1975 | cWtd | CZ02 | Lamp | 0 | 0 | BaseRatio | 227 | 0.036 | 0 | 235 | 0.0452 | -3.32 | 223 | 0.0351 | 0 | 231 | 0.0441 | -3.25 | Com-Lighting-InGen_CFLratio0353_CFLfixt-25W | Default_Bldg_OS | Com-Lighting-InGen_CFLratio0353_CFLfixt-25WPGENrs1975CZ02
Com-Iltg-dWatt-CFL_OSbldg |  |  |  | PGE | Nrs | 1975 | cWtd | CZ03 | Lamp | 0 | 0 | BaseRatio | 227 | 0.036 | 0 | 233 | 0.0438 | -3.36 | 223 | 0.0351 | 0 | 228 | 0.0428 | -3.3 | Com-Lighting-InGen_CFLratio0353_CFLfixt-25W | Default_Bldg_OS | Com-Lighting-InGen_CFLratio0353_CFLfixt-25WPGENrs1975CZ03
Com-Iltg-dWatt-CFL_OSbldg |  |  |  | PGE | Nrs | 1975 | cWtd | CZ04 | Lamp | 0 | 0 | BaseRatio | 227 | 0.036 | 0 | 239 | 0.0448 | -2.84 | 223 | 0.0351 | 0 | 234 | 0.0437 | -2.78 | Com-Lighting-InGen_CFLratio0353_CFLfixt-25W | Default_Bldg_OS | Com-Lighting-InGen_CFLratio0353_CFLfixt-25WPGENrs1975CZ04
Com-Iltg-dWatt-CFL_OSbldg |  |  |  | PGE | Nrs | 1975 | cWtd | CZ05 | Lamp | 0 | 0 | BaseRatio | 227 | 0.036 | 0 | 231 | 0.0427 | -3.45 | 223 | 0.0351 | 0 | 226 | 0.0416 | -3.38 | Com-Lighting-InGen_CFLratio0353_CFLfixt-25W | Default_Bldg_OS | Com-Lighting-InGen_CFLratio0353_CFLfixt-25WPGENrs1975CZ05
Com-Iltg-dWatt-CFL_OSbldg |  |  |  | PGE | Nrs | 1975 | cWtd | CZ11 | Lamp | 0 | 0 | BaseRatio | 227 | 0.036 | 0 | 242 | 0.0455 | -2.75 | 223 | 0.0351 | 0 | 237 | 0.0445 | -2.69 | Com-Lighting-InGen_CFLratio0353_CFLfixt-25W | Default_Bldg_OS | Com-Lighting-InGen_CFLratio0353_CFLfixt-25WPGENrs1975CZ11
Com-Iltg-dWatt-CFL_OSbldg |  |  |  | PGE | Nrs | 1975 | cWtd | CZ12 | Lamp | 0 | 0 | BaseRatio | 227 | 0.036 | 0 | 240 | 0.0453 | -2.89 | 223 | 0.0351 | 0 | 235 | 0.0442 | -2.83 | Com-Lighting-InGen_CFLratio0353_CFLfixt-25W | Default_Bldg_OS | Com-Lighting-InGen_CFLratio0353_CFLfixt-25WPGENrs1975CZ12
Com-Iltg-dWatt-CFL_OSbldg |  |  |  | PGE | Nrs | 1975 | cWtd | CZ13 | Lamp | 0 | 0 | BaseRatio | 227 | 0.036 | 0 | 243 | 0.0453 | -2.63 | 223 | 0.0351 | 0 | 238 | 0.0443 | -2.59 | Com-Lighting-InGen_CFLratio0353_CFLfixt-25W | Default_Bldg_OS | Com-Lighting-InGen_CFLratio0353_CFLfixt-25WPGENrs1975CZ13
Com-Iltg-dWatt-CFL_OSbldg |  |  |  | PGE | Nrs | 1975 | cWtd | CZ16 | Lamp | 0 | 0 | BaseRatio | 227 | 0.036 | 0 | 228 | 0.0436 | -4 | 223 | 0.0351 | 0 | 224 | 0.0424 | -3.92 | Com-Lighting-InGen_CFLratio0353_CFLfixt-25W | Default_Bldg_OS | Com-Lighting-InGen_CFLratio0353_CFLfixt-25WPGENrs1975CZ16
Com-Iltg-dWatt-CFL_OSbldg |  |  |  | PGE | Nrs | 1975 | cWtd | IOU | Lamp | 0 | 0 | BaseRatio | 227 | 0.036 | 0 | 237 | 0.0447 | -3.05 | 223 | 0.0351 | 0 | 233 | 0.0436 | -2.99 | Com-Lighting-InGen_CFLratio0353_CFLfixt-25W | Default_Bldg_OS | Com-Lighting-InGen_CFLratio0353_CFLfixt-25WPGENrs1975IOU
Com-Iltg-dWatt-CFL_OSbldg |  |  |  | PGE | Nrs | 1985 | cWtd | CZ01 | Lamp | 0 | 0 | BaseRatio | 227 | 0.036 | 0 | 223 | 0.0411 | -4.59 | 223 | 0.0351 | 0 | 219 | 0.0401 | -4.5 | Com-Lighting-InGen_CFLratio0353_CFLfixt-25W | Default_Bldg_OS | Com-Lighting-InGen_CFLratio0353_CFLfixt-25WPGENrs1985CZ01
Com-Iltg-dWatt-CFL_OSbldg |  |  |  | PGE | Nrs | 1985 | cWtd | CZ02 | Lamp | 0 | 0 | BaseRatio | 227 | 0.036 | 0 | 235 | 0.0452 | -3.32 | 223 | 0.0351 | 0 | 231 | 0.0441 | -3.25 | Com-Lighting-InGen_CFLratio0353_CFLfixt-25W | Default_Bldg_OS | Com-Lighting-InGen_CFLratio0353_CFLfixt-25WPGENrs1985CZ02
Com-Iltg-dWatt-CFL_OSbldg |  |  |  | PGE | Nrs | 1985 | cWtd | CZ03 | Lamp | 0 | 0 | BaseRatio | 231 | 0.0369 | 0 | 237 | 0.0449 | -3.43 | 223 | 0.0351 | 0 | 228 | 0.0428 | -3.3 | Com-Lighting-InGen_CFLratio0353_CFLfixt-25W | Default_Bldg_OS | Com-Lighting-InGen_CFLratio0353_CFLfixt-25WPGENrs1985CZ03
Com-Iltg-dWatt-CFL_OSbldg |  |  |  | PGE | Nrs | 1985 | cWtd | CZ04 | Lamp | 0 | 0 | BaseRatio | 231 | 0.0369 | 0 | 243 | 0.0459 | -2.89 | 223 | 0.0351 | 0 | 234 | 0.0438 | -2.78 | Com-Lighting-InGen_CFLratio0353_CFLfixt-25W | Default_Bldg_OS | Com-Lighting-InGen_CFLratio0353_CFLfixt-25WPGENrs1985CZ04
Com-Iltg-dWatt-CFL_OSbldg |  |  |  | PGE | Nrs | 1985 | cWtd | CZ05 | Lamp | 0 | 0 | BaseRatio | 231 | 0.0369 | 0 | 235 | 0.0437 | -3.52 | 223 | 0.0351 | 0 | 226 | 0.0416 | -3.38 | Com-Lighting-InGen_CFLratio0353_CFLfixt-25W | Default_Bldg_OS | Com-Lighting-InGen_CFLratio0353_CFLfixt-25WPGENrs1985CZ05
Com-Iltg-dWatt-CFL_OSbldg |  |  |  | PGE | Nrs | 1985 | cWtd | CZ11 | Lamp | 0 | 0 | BaseRatio | 227 | 0.036 | 0 | 242 | 0.0455 | -2.75 | 223 | 0.0351 | 0 | 237 | 0.0445 | -2.69 | Com-Lighting-InGen_CFLratio0353_CFLfixt-25W | Default_Bldg_OS | Com-Lighting-InGen_CFLratio0353_CFLfixt-25WPGENrs1985CZ11
Com-Iltg-dWatt-CFL_OSbldg |  |  |  | PGE | Nrs | 1985 | cWtd | CZ12 | Lamp | 0 | 0 | BaseRatio | 227 | 0.036 | 0 | 240 | 0.0453 | -2.89 | 223 | 0.0351 | 0 | 235 | 0.0442 | -2.83 | Com-Lighting-InGen_CFLratio0353_CFLfixt-25W | Default_Bldg_OS | Com-Lighting-InGen_CFLratio0353_CFLfixt-25WPGENrs1985CZ12
Com-Iltg-dWatt-CFL_OSbldg |  |  |  | PGE | Nrs | 1985 | cWtd | CZ13 | Lamp | 0 | 0 | BaseRatio | 227 | 0.036 | 0 | 243 | 0.0453 | -2.63 | 223 | 0.0351 | 0 | 238 | 0.0443 | -2.59 | Com-Lighting-InGen_CFLratio0353_CFLfixt-25W | Default_Bldg_OS | Com-Lighting-InGen_CFLratio0353_CFLfixt-25WPGENrs1985CZ13
Com-Iltg-dWatt-CFL_OSbldg |  |  |  | PGE | Nrs | 1985 | cWtd | CZ16 | Lamp | 0 | 0 | BaseRatio | 227 | 0.036 | 0 | 228 | 0.0436 | -4 | 223 | 0.0351 | 0 | 224 | 0.0424 | -3.92 | Com-Lighting-InGen_CFLratio0353_CFLfixt-25W | Default_Bldg_OS | Com-Lighting-InGen_CFLratio0353_CFLfixt-25WPGENrs1985CZ16
Com-Iltg-dWatt-CFL_OSbldg |  |  |  | PGE | Nrs | 1985 | cWtd | IOU | Lamp | 0 | 0 | BaseRatio | 227 | 0.036 | 0 | 237 | 0.0447 | -3.05 | 223 | 0.0351 | 0 | 233 | 0.0436 | -2.99 | Com-Lighting-InGen_CFLratio0353_CFLfixt-25W | Default_Bldg_OS | Com-Lighting-InGen_CFLratio0353_CFLfixt-25WPGENrs1985IOU
Com-Iltg-dWatt-CFL_OSbldg |  |  |  | PGE | Nrs | 1996 | cWtd | CZ01 | Lamp | 0 | 0 | BaseRatio | 227 | 0.036 | 0 | 223 | 0.0411 | -4.59 | 223 | 0.0351 | 0 | 219 | 0.0401 | -4.5 | Com-Lighting-InGen_CFLratio0353_CFLfixt-25W | Default_Bldg_OS | Com-Lighting-InGen_CFLratio0353_CFLfixt-25WPGENrs1996CZ01
Com-Iltg-dWatt-CFL_OSbldg |  |  |  | PGE | Nrs | 1996 | cWtd | CZ02 | Lamp | 0 | 0 | BaseRatio | 227 | 0.036 | 0 | 235 | 0.0452 | -3.32 | 223 | 0.0351 | 0 | 231 | 0.0441 | -3.25 | Com-Lighting-InGen_CFLratio0353_CFLfixt-25W | Default_Bldg_OS | Com-Lighting-InGen_CFLratio0353_CFLfixt-25WPGENrs1996CZ02
Com-Iltg-dWatt-CFL_OSbldg |  |  |  | PGE | Nrs | 1996 | cWtd | CZ03 | Lamp | 0 | 0 | BaseRatio | 227 | 0.036 | 0 | 233 | 0.0438 | -3.36 | 223 | 0.0351 | 0 | 228 | 0.0428 | -3.3 | Com-Lighting-InGen_CFLratio0353_CFLfixt-25W | Default_Bldg_OS | Com-Lighting-InGen_CFLratio0353_CFLfixt-25WPGENrs1996CZ03
Com-Iltg-dWatt-CFL_OSbldg |  |  |  | PGE | Nrs | 1996 | cWtd | CZ04 | Lamp | 0 | 0 | BaseRatio | 227 | 0.036 | 0 | 239 | 0.0448 | -2.84 | 223 | 0.0351 | 0 | 234 | 0.0437 | -2.78 | Com-Lighting-InGen_CFLratio0353_CFLfixt-25W | Default_Bldg_OS | Com-Lighting-InGen_CFLratio0353_CFLfixt-25WPGENrs1996CZ04
Com-Iltg-dWatt-CFL_OSbldg |  |  |  | PGE | Nrs | 1996 | cWtd | CZ05 | Lamp | 0 | 0 | BaseRatio | 227 | 0.036 | 0 | 231 | 0.0427 | -3.45 | 223 | 0.0351 | 0 | 226 | 0.0416 | -3.38 | Com-Lighting-InGen_CFLratio0353_CFLfixt-25W | Default_Bldg_OS | Com-Lighting-InGen_CFLratio0353_CFLfixt-25WPGENrs1996CZ05
Com-Iltg-dWatt-CFL_OSbldg |  |  |  | PGE | Nrs | 1996 | cWtd | CZ11 | Lamp | 0 | 0 | BaseRatio | 227 | 0.036 | 0 | 242 | 0.0455 | -2.75 | 223 | 0.0351 | 0 | 237 | 0.0445 | -2.69 | Com-Lighting-InGen_CFLratio0353_CFLfixt-25W | Default_Bldg_OS | Com-Lighting-InGen_CFLratio0353_CFLfixt-25WPGENrs1996CZ11
Com-Iltg-dWatt-CFL_OSbldg |  |  |  | PGE | Nrs | 1996 | cWtd | CZ12 | Lamp | 0 | 0 | BaseRatio | 227 | 0.036 | 0 | 240 | 0.0453 | -2.89 | 223 | 0.0351 | 0 | 235 | 0.0442 | -2.83 | Com-Lighting-InGen_CFLratio0353_CFLfixt-25W | Default_Bldg_OS | Com-Lighting-InGen_CFLratio0353_CFLfixt-25WPGENrs1996CZ12
Com-Iltg-dWatt-CFL_OSbldg |  |  |  | PGE | Nrs | 1996 | cWtd | CZ13 | Lamp | 0 | 0 | BaseRatio | 227 | 0.036 | 0 | 243 | 0.0453 | -2.63 | 223 | 0.0351 | 0 | 238 | 0.0443 | -2.59 | Com-Lighting-InGen_CFLratio0353_CFLfixt-25W | Default_Bldg_OS | Com-Lighting-InGen_CFLratio0353_CFLfixt-25WPGENrs1996CZ13
Com-Iltg-dWatt-CFL_OSbldg |  |  |  | PGE | Nrs | 1996 | cWtd | CZ16 | Lamp | 0 | 0 | BaseRatio | 227 | 0.036 | 0 | 228 | 0.0436 | -4 | 223 | 0.0351 | 0 | 224 | 0.0424 | -3.92 | Com-Lighting-InGen_CFLratio0353_CFLfixt-25W | Default_Bldg_OS | Com-Lighting-InGen_CFLratio0353_CFLfixt-25WPGENrs1996CZ16
Com-Iltg-dWatt-CFL_OSbldg |  |  |  | PGE | Nrs | 1996 | cWtd | IOU | Lamp | 0 | 0 | BaseRatio | 227 | 0.036 | 0 | 237 | 0.0447 | -3.05 | 223 | 0.0351 | 0 | 233 | 0.0436 | -2.99 | Com-Lighting-InGen_CFLratio0353_CFLfixt-25W | Default_Bldg_OS | Com-Lighting-InGen_CFLratio0353_CFLfixt-25WPGENrs1996IOU
Com-Iltg-dWatt-CFL_OSbldg |  |  |  | PGE | Nrs | 2003 | cWtd | CZ01 | Lamp | 0 | 0 | BaseRatio | 227 | 0.036 | 0 | 223 | 0.0411 | -4.59 | 223 | 0.0351 | 0 | 219 | 0.0401 | -4.5 | Com-Lighting-InGen_CFLratio0353_CFLfixt-25W | Default_Bldg_OS | Com-Lighting-InGen_CFLratio0353_CFLfixt-25WPGENrs2003CZ01
Com-Iltg-dWatt-CFL_OSbldg |  |  |  | PGE | Nrs | 2003 | cWtd | CZ02 | Lamp | 0 | 0 | BaseRatio | 227 | 0.036 | 0 | 235 | 0.0452 | -3.32 | 223 | 0.0351 | 0 | 231 | 0.0441 | -3.25 | Com-Lighting-InGen_CFLratio0353_CFLfixt-25W | Default_Bldg_OS | Com-Lighting-InGen_CFLratio0353_CFLfixt-25WPGENrs2003CZ02
Com-Iltg-dWatt-CFL_OSbldg |  |  |  | PGE | Nrs | 2003 | cWtd | CZ03 | Lamp | 0 | 0 | BaseRatio | 227 | 0.036 | 0 | 233 | 0.0438 | -3.36 | 223 | 0.0351 | 0 | 228 | 0.0428 | -3.3 | Com-Lighting-InGen_CFLratio0353_CFLfixt-25W | Default_Bldg_OS | Com-Lighting-InGen_CFLratio0353_CFLfixt-25WPGENrs2003CZ03
Com-Iltg-dWatt-CFL_OSbldg |  |  |  | PGE | Nrs | 2003 | cWtd | CZ04 | Lamp | 0 | 0 | BaseRatio | 227 | 0.036 | 0 | 239 | 0.0448 | -2.84 | 223 | 0.0351 | 0 | 234 | 0.0437 | -2.78 | Com-Lighting-InGen_CFLratio0353_CFLfixt-25W | Default_Bldg_OS | Com-Lighting-InGen_CFLratio0353_CFLfixt-25WPGENrs2003CZ04
Com-Iltg-dWatt-CFL_OSbldg |  |  |  | PGE | Nrs | 2003 | cWtd | CZ05 | Lamp | 0 | 0 | BaseRatio | 227 | 0.036 | 0 | 231 | 0.0427 | -3.45 | 223 | 0.0351 | 0 | 226 | 0.0416 | -3.38 | Com-Lighting-InGen_CFLratio0353_CFLfixt-25W | Default_Bldg_OS | Com-Lighting-InGen_CFLratio0353_CFLfixt-25WPGENrs2003CZ05
Com-Iltg-dWatt-CFL_OSbldg |  |  |  | PGE | Nrs | 2003 | cWtd | CZ11 | Lamp | 0 | 0 | BaseRatio | 227 | 0.036 | 0 | 242 | 0.0455 | -2.75 | 223 | 0.0351 | 0 | 237 | 0.0445 | -2.69 | Com-Lighting-InGen_CFLratio0353_CFLfixt-25W | Default_Bldg_OS | Com-Lighting-InGen_CFLratio0353_CFLfixt-25WPGENrs2003CZ11
Com-Iltg-dWatt-CFL_OSbldg |  |  |  | PGE | Nrs | 2003 | cWtd | CZ12 | Lamp | 0 | 0 | BaseRatio | 227 | 0.036 | 0 | 240 | 0.0453 | -2.89 | 223 | 0.0351 | 0 | 235 | 0.0442 | -2.83 | Com-Lighting-InGen_CFLratio0353_CFLfixt-25W | Default_Bldg_OS | Com-Lighting-InGen_CFLratio0353_CFLfixt-25WPGENrs2003CZ12
Com-Iltg-dWatt-CFL_OSbldg |  |  |  | PGE | Nrs | 2003 | cWtd | CZ13 | Lamp | 0 | 0 | BaseRatio | 227 | 0.036 | 0 | 243 | 0.0453 | -2.63 | 223 | 0.0351 | 0 | 238 | 0.0443 | -2.59 | Com-Lighting-InGen_CFLratio0353_CFLfixt-25W | Default_Bldg_OS | Com-Lighting-InGen_CFLratio0353_CFLfixt-25WPGENrs2003CZ13
Com-Iltg-dWatt-CFL_OSbldg |  |  |  | PGE | Nrs | 2003 | cWtd | CZ16 | Lamp | 0 | 0 | BaseRatio | 227 | 0.036 | 0 | 228 | 0.0436 | -4 | 223 | 0.0351 | 0 | 224 | 0.0424 | -3.92 | Com-Lighting-InGen_CFLratio0353_CFLfixt-25W | Default_Bldg_OS | Com-Lighting-InGen_CFLratio0353_CFLfixt-25WPGENrs2003CZ16
Com-Iltg-dWatt-CFL_OSbldg |  |  |  | PGE | Nrs | 2003 | cWtd | IOU | Lamp | 0 | 0 | BaseRatio | 227 | 0.036 | 0 | 237 | 0.0447 | -3.05 | 223 | 0.0351 | 0 | 233 | 0.0436 | -2.99 | Com-Lighting-InGen_CFLratio0353_CFLfixt-25W | Default_Bldg_OS | Com-Lighting-InGen_CFLratio0353_CFLfixt-25WPGENrs2003IOU
Com-Iltg-dWatt-CFL_OSbldg |  |  |  | PGE | Nrs | 2007 | cWtd | CZ01 | Lamp | 0 | 0 | BaseRatio | 227 | 0.036 | 0 | 223 | 0.0411 | -4.59 | 223 | 0.0351 | 0 | 219 | 0.0401 | -4.5 | Com-Lighting-InGen_CFLratio0353_CFLfixt-25W | Default_Bldg_OS | Com-Lighting-InGen_CFLratio0353_CFLfixt-25WPGENrs2007CZ01
Com-Iltg-dWatt-CFL_OSbldg |  |  |  | PGE | Nrs | 2007 | cWtd | CZ02 | Lamp | 0 | 0 | BaseRatio | 227 | 0.036 | 0 | 235 | 0.0452 | -3.32 | 223 | 0.0351 | 0 | 231 | 0.0441 | -3.25 | Com-Lighting-InGen_CFLratio0353_CFLfixt-25W | Default_Bldg_OS | Com-Lighting-InGen_CFLratio0353_CFLfixt-25WPGENrs2007CZ02
Com-Iltg-dWatt-CFL_OSbldg |  |  |  | PGE | Nrs | 2007 | cWtd | CZ03 | Lamp | 0 | 0 | BaseRatio | 227 | 0.036 | 0 | 233 | 0.0438 | -3.36 | 223 | 0.0351 | 0 | 228 | 0.0428 | -3.3 | Com-Lighting-InGen_CFLratio0353_CFLfixt-25W | Default_Bldg_OS | Com-Lighting-InGen_CFLratio0353_CFLfixt-25WPGENrs2007CZ03
Com-Iltg-dWatt-CFL_OSbldg |  |  |  | PGE | Nrs | 2007 | cWtd | CZ04 | Lamp | 0 | 0 | BaseRatio | 227 | 0.036 | 0 | 239 | 0.0448 | -2.84 | 223 | 0.0351 | 0 | 234 | 0.0437 | -2.78 | Com-Lighting-InGen_CFLratio0353_CFLfixt-25W | Default_Bldg_OS | Com-Lighting-InGen_CFLratio0353_CFLfixt-25WPGENrs2007CZ04
Com-Iltg-dWatt-CFL_OSbldg |  |  |  | PGE | Nrs | 2007 | cWtd | CZ05 | Lamp | 0 | 0 | BaseRatio | 227 | 0.036 | 0 | 231 | 0.0427 | -3.45 | 223 | 0.0351 | 0 | 226 | 0.0416 | -3.38 | Com-Lighting-InGen_CFLratio0353_CFLfixt-25W | Default_Bldg_OS | Com-Lighting-InGen_CFLratio0353_CFLfixt-25WPGENrs2007CZ05
Com-Iltg-dWatt-CFL_OSbldg |  |  |  | PGE | Nrs | 2007 | cWtd | CZ11 | Lamp | 0 | 0 | BaseRatio | 227 | 0.036 | 0 | 242 | 0.0455 | -2.75 | 223 | 0.0351 | 0 | 237 | 0.0445 | -2.69 | Com-Lighting-InGen_CFLratio0353_CFLfixt-25W | Default_Bldg_OS | Com-Lighting-InGen_CFLratio0353_CFLfixt-25WPGENrs2007CZ11
Com-Iltg-dWatt-CFL_OSbldg |  |  |  | PGE | Nrs | 2007 | cWtd | CZ12 | Lamp | 0 | 0 | BaseRatio | 227 | 0.036 | 0 | 240 | 0.0453 | -2.89 | 223 | 0.0351 | 0 | 235 | 0.0442 | -2.83 | Com-Lighting-InGen_CFLratio0353_CFLfixt-25W | Default_Bldg_OS | Com-Lighting-InGen_CFLratio0353_CFLfixt-25WPGENrs2007CZ12
Com-Iltg-dWatt-CFL_OSbldg |  |  |  | PGE | Nrs | 2007 | cWtd | CZ13 | Lamp | 0 | 0 | BaseRatio | 231 | 0.0369 | 0 | 247 | 0.0465 | -2.69 | 223 | 0.0351 | 0 | 238 | 0.0443 | -2.58 | Com-Lighting-InGen_CFLratio0353_CFLfixt-25W | Default_Bldg_OS | Com-Lighting-InGen_CFLratio0353_CFLfixt-25WPGENrs2007CZ13
Com-Iltg-dWatt-CFL_OSbldg |  |  |  | PGE | Nrs | 2007 | cWtd | CZ16 | Lamp | 0 | 0 | BaseRatio | 231 | 0.0369 | 0 | 233 | 0.0446 | -4.07 | 223 | 0.0351 | 0 | 224 | 0.0425 | -3.92 | Com-Lighting-InGen_CFLratio0353_CFLfixt-25W | Default_Bldg_OS | Com-Lighting-InGen_CFLratio0353_CFLfixt-25WPGENrs2007CZ16
Com-Iltg-dWatt-CFL_OSbldg |  |  |  | PGE | Nrs | 2007 | cWtd | IOU | Lamp | 0 | 0 | BaseRatio | 227 | 0.036 | 0 | 237 | 0.0447 | -3.05 | 223 | 0.0351 | 0 | 233 | 0.0436 | -2.99 | Com-Lighting-InGen_CFLratio0353_CFLfixt-25W | Default_Bldg_OS | Com-Lighting-InGen_CFLratio0353_CFLfixt-25WPGENrs2007IOU
Com-Iltg-dWatt-CFL_OSbldg |  |  |  | PGE | Nrs | 2011 | cWtd | CZ01 | Lamp | 0 | 0 | BaseRatio | 223 | 0.0351 | 0 | 219 | 0.0401 | -4.5 | 223 | 0.0351 | 0 | 219 | 0.0401 | -4.5 | Com-Lighting-InGen_CFLratio0353_CFLfixt-25W | Default_Bldg_OS | Com-Lighting-InGen_CFLratio0353_CFLfixt-25WPGENrs2011CZ01
Com-Iltg-dWatt-CFL_OSbldg |  |  |  | PGE | Nrs | 2011 | cWtd | CZ02 | Lamp | 0 | 0 | BaseRatio | 223 | 0.0351 | 0 | 230 | 0.0441 | -3.25 | 223 | 0.0351 | 0 | 230 | 0.0441 | -3.25 | Com-Lighting-InGen_CFLratio0353_CFLfixt-25W | Default_Bldg_OS | Com-Lighting-InGen_CFLratio0353_CFLfixt-25WPGENrs2011CZ02
Com-Iltg-dWatt-CFL_OSbldg |  |  |  | PGE | Nrs | 2011 | cWtd | CZ03 | Lamp | 0 | 0 | BaseRatio | 223 | 0.0352 | 0 | 228 | 0.0428 | -3.3 | 223 | 0.0352 | 0 | 228 | 0.0428 | -3.3 | Com-Lighting-InGen_CFLratio0353_CFLfixt-25W | Default_Bldg_OS | Com-Lighting-InGen_CFLratio0353_CFLfixt-25WPGENrs2011CZ03
Com-Iltg-dWatt-CFL_OSbldg |  |  |  | PGE | Nrs | 2011 | cWtd | CZ04 | Lamp | 0 | 0 | BaseRatio | 223 | 0.0352 | 0 | 235 | 0.0438 | -2.79 | 223 | 0.0352 | 0 | 235 | 0.0438 | -2.79 | Com-Lighting-InGen_CFLratio0353_CFLfixt-25W | Default_Bldg_OS | Com-Lighting-InGen_CFLratio0353_CFLfixt-25WPGENrs2011CZ04
Com-Iltg-dWatt-CFL_OSbldg |  |  |  | PGE | Nrs | 2011 | cWtd | CZ05 | Lamp | 0 | 0 | BaseRatio | 223 | 0.0352 | 0 | 226 | 0.0417 | -3.39 | 223 | 0.0352 | 0 | 226 | 0.0417 | -3.39 | Com-Lighting-InGen_CFLratio0353_CFLfixt-25W | Default_Bldg_OS | Com-Lighting-InGen_CFLratio0353_CFLfixt-25WPGENrs2011CZ05
Com-Iltg-dWatt-CFL_OSbldg |  |  |  | PGE | Nrs | 2011 | cWtd | CZ11 | Lamp | 0 | 0 | BaseRatio | 223 | 0.0352 | 0 | 237 | 0.0445 | -2.7 | 223 | 0.0352 | 0 | 237 | 0.0445 | -2.7 | Com-Lighting-InGen_CFLratio0353_CFLfixt-25W | Default_Bldg_OS | Com-Lighting-InGen_CFLratio0353_CFLfixt-25WPGENrs2011CZ11
Com-Iltg-dWatt-CFL_OSbldg |  |  |  | PGE | Nrs | 2011 | cWtd | CZ12 | Lamp | 0 | 0 | BaseRatio | 223 | 0.0352 | 0 | 235 | 0.0443 | -2.83 | 223 | 0.0352 | 0 | 235 | 0.0443 | -2.83 | Com-Lighting-InGen_CFLratio0353_CFLfixt-25W | Default_Bldg_OS | Com-Lighting-InGen_CFLratio0353_CFLfixt-25WPGENrs2011CZ12
Com-Iltg-dWatt-CFL_OSbldg |  |  |  | PGE | Nrs | 2011 | cWtd | CZ13 | Lamp | 0 | 0 | BaseRatio | 223 | 0.0352 | 0 | 238 | 0.0443 | -2.59 | 223 | 0.0352 | 0 | 238 | 0.0443 | -2.59 | Com-Lighting-InGen_CFLratio0353_CFLfixt-25W | Default_Bldg_OS | Com-Lighting-InGen_CFLratio0353_CFLfixt-25WPGENrs2011CZ13
Com-Iltg-dWatt-CFL_OSbldg |  |  |  | PGE | Nrs | 2011 | cWtd | CZ16 | Lamp | 0 | 0 | BaseRatio | 223 | 0.0352 | 0 | 225 | 0.0425 | -3.93 | 223 | 0.0352 | 0 | 225 | 0.0425 | -3.93 | Com-Lighting-InGen_CFLratio0353_CFLfixt-25W | Default_Bldg_OS | Com-Lighting-InGen_CFLratio0353_CFLfixt-25WPGENrs2011CZ16
Com-Iltg-dWatt-CFL_OSbldg |  |  |  | PGE | Nrs | 2011 | cWtd | IOU | Lamp | 0 | 0 | BaseRatio | 223 | 0.0352 | 0 | 233 | 0.0437 | -2.99 | 223 | 0.0352 | 0 | 233 | 0.0437 | -2.99 | Com-Lighting-InGen_CFLratio0353_CFLfixt-25W | Default_Bldg_OS | Com-Lighting-InGen_CFLratio0353_CFLfixt-25WPGENrs2011IOU
Com-Iltg-dWatt-CFL_OSbldg |  |  |  | PGE | Nrs | 2014 | cWtd | CZ01 | Lamp | 0 | 0 | BaseRatio | 223 | 0.0352 | 0 | 219 | 0.0402 | -4.5 | 223 | 0.0352 | 0 | 219 | 0.0402 | -4.5 | Com-Lighting-InGen_CFLratio0353_CFLfixt-25W | Default_Bldg_OS | Com-Lighting-InGen_CFLratio0353_CFLfixt-25WPGENrs2014CZ01
Com-Iltg-dWatt-CFL_OSbldg |  |  |  | PGE | Nrs | 2014 | cWtd | CZ02 | Lamp | 0 | 0 | BaseRatio | 223 | 0.0352 | 0 | 231 | 0.0441 | -3.26 | 223 | 0.0352 | 0 | 231 | 0.0441 | -3.26 | Com-Lighting-InGen_CFLratio0353_CFLfixt-25W | Default_Bldg_OS | Com-Lighting-InGen_CFLratio0353_CFLfixt-25WPGENrs2014CZ02
Com-Iltg-dWatt-CFL_OSbldg |  |  |  | PGE | Nrs | 2014 | cWtd | CZ03 | Lamp | 0 | 0 | BaseRatio | 223 | 0.0352 | 0 | 228 | 0.0428 | -3.3 | 223 | 0.0352 | 0 | 228 | 0.0428 | -3.3 | Com-Lighting-InGen_CFLratio0353_CFLfixt-25W | Default_Bldg_OS | Com-Lighting-InGen_CFLratio0353_CFLfixt-25WPGENrs2014CZ03
Com-Iltg-dWatt-CFL_OSbldg |  |  |  | PGE | Nrs | 2014 | cWtd | CZ04 | Lamp | 0 | 0 | BaseRatio | 223 | 0.0352 | 0 | 235 | 0.0438 | -2.79 | 223 | 0.0352 | 0 | 235 | 0.0438 | -2.79 | Com-Lighting-InGen_CFLratio0353_CFLfixt-25W | Default_Bldg_OS | Com-Lighting-InGen_CFLratio0353_CFLfixt-25WPGENrs2014CZ04
Com-Iltg-dWatt-CFL_OSbldg |  |  |  | PGE | Nrs | 2014 | cWtd | CZ05 | Lamp | 0 | 0 | BaseRatio | 223 | 0.0352 | 0 | 226 | 0.0417 | -3.39 | 223 | 0.0352 | 0 | 226 | 0.0417 | -3.39 | Com-Lighting-InGen_CFLratio0353_CFLfixt-25W | Default_Bldg_OS | Com-Lighting-InGen_CFLratio0353_CFLfixt-25WPGENrs2014CZ05
Com-Iltg-dWatt-CFL_OSbldg |  |  |  | PGE | Nrs | 2014 | cWtd | CZ11 | Lamp | 0 | 0 | BaseRatio | 223 | 0.0352 | 0 | 237 | 0.0445 | -2.7 | 223 | 0.0352 | 0 | 237 | 0.0445 | -2.7 | Com-Lighting-InGen_CFLratio0353_CFLfixt-25W | Default_Bldg_OS | Com-Lighting-InGen_CFLratio0353_CFLfixt-25WPGENrs2014CZ11
Com-Iltg-dWatt-CFL_OSbldg |  |  |  | PGE | Nrs | 2014 | cWtd | CZ12 | Lamp | 0 | 0 | BaseRatio | 223 | 0.0352 | 0 | 235 | 0.0443 | -2.83 | 223 | 0.0352 | 0 | 235 | 0.0443 | -2.83 | Com-Lighting-InGen_CFLratio0353_CFLfixt-25W | Default_Bldg_OS | Com-Lighting-InGen_CFLratio0353_CFLfixt-25WPGENrs2014CZ12
Com-Iltg-dWatt-CFL_OSbldg |  |  |  | PGE | Nrs | 2014 | cWtd | CZ13 | Lamp | 0 | 0 | BaseRatio | 223 | 0.0352 | 0 | 238 | 0.0443 | -2.59 | 223 | 0.0352 | 0 | 238 | 0.0443 | -2.59 | Com-Lighting-InGen_CFLratio0353_CFLfixt-25W | Default_Bldg_OS | Com-Lighting-InGen_CFLratio0353_CFLfixt-25WPGENrs2014CZ13
Com-Iltg-dWatt-CFL_OSbldg |  |  |  | PGE | Nrs | 2014 | cWtd | CZ16 | Lamp | 0 | 0 | BaseRatio | 223 | 0.0352 | 0 | 225 | 0.0425 | -3.93 | 223 | 0.0352 | 0 | 225 | 0.0425 | -3.93 | Com-Lighting-InGen_CFLratio0353_CFLfixt-25W | Default_Bldg_OS | Com-Lighting-InGen_CFLratio0353_CFLfixt-25WPGENrs2014CZ16
Com-Iltg-dWatt-CFL_OSbldg |  |  |  | PGE | Nrs | 2014 | cWtd | IOU | Lamp | 0 | 0 | BaseRatio | 223 | 0.0352 | 0 | 233 | 0.0437 | -2.99 | 223 | 0.0352 | 0 | 233 | 0.0437 | -2.99 | Com-Lighting-InGen_CFLratio0353_CFLfixt-25W | Default_Bldg_OS | Com-Lighting-InGen_CFLratio0353_CFLfixt-25WPGENrs2014IOU
Com-Iltg-dWatt-CFL_OSbldg |  |  |  | PGE | Nrs | Ex | cWtd | CZ01 | Lamp | 0 | 0 | BaseRatio | 227 | 0.0359 | 0 | 223 | 0.041 | -4.59 | 223 | 0.0351 | 0 | 219 | 0.0401 | -4.5 | Com-Lighting-InGen_CFLratio0353_CFLfixt-25W | Default_Bldg_OS | Com-Lighting-InGen_CFLratio0353_CFLfixt-25WPGENrsExCZ01
Com-Iltg-dWatt-CFL_OSbldg |  |  |  | PGE | Nrs | Ex | cWtd | CZ02 | Lamp | 0 | 0 | BaseRatio | 227 | 0.0359 | 0 | 235 | 0.0452 | -3.32 | 223 | 0.0351 | 0 | 231 | 0.0441 | -3.25 | Com-Lighting-InGen_CFLratio0353_CFLfixt-25W | Default_Bldg_OS | Com-Lighting-InGen_CFLratio0353_CFLfixt-25WPGENrsExCZ02
Com-Iltg-dWatt-CFL_OSbldg |  |  |  | PGE | Nrs | Ex | cWtd | CZ03 | Lamp | 0 | 0 | BaseRatio | 228 | 0.0361 | 0 | 234 | 0.044 | -3.38 | 223 | 0.0351 | 0 | 228 | 0.0428 | -3.3 | Com-Lighting-InGen_CFLratio0353_CFLfixt-25W | Default_Bldg_OS | Com-Lighting-InGen_CFLratio0353_CFLfixt-25WPGENrsExCZ03
Com-Iltg-dWatt-CFL_OSbldg |  |  |  | PGE | Nrs | Ex | cWtd | CZ04 | Lamp | 0 | 0 | BaseRatio | 228 | 0.0362 | 0 | 239 | 0.0451 | -2.85 | 223 | 0.0351 | 0 | 234 | 0.0437 | -2.78 | Com-Lighting-InGen_CFLratio0353_CFLfixt-25W | Default_Bldg_OS | Com-Lighting-InGen_CFLratio0353_CFLfixt-25WPGENrsExCZ04
Com-Iltg-dWatt-CFL_OSbldg |  |  |  | PGE | Nrs | Ex | cWtd | CZ05 | Lamp | 0 | 0 | BaseRatio | 228 | 0.0362 | 0 | 232 | 0.0429 | -3.47 | 223 | 0.0351 | 0 | 226 | 0.0416 | -3.38 | Com-Lighting-InGen_CFLratio0353_CFLfixt-25W | Default_Bldg_OS | Com-Lighting-InGen_CFLratio0353_CFLfixt-25WPGENrsExCZ05
Com-Iltg-dWatt-CFL_OSbldg |  |  |  | PGE | Nrs | Ex | cWtd | CZ11 | Lamp | 0 | 0 | BaseRatio | 227 | 0.0359 | 0 | 241 | 0.0455 | -2.74 | 223 | 0.0351 | 0 | 237 | 0.0445 | -2.69 | Com-Lighting-InGen_CFLratio0353_CFLfixt-25W | Default_Bldg_OS | Com-Lighting-InGen_CFLratio0353_CFLfixt-25WPGENrsExCZ11
Com-Iltg-dWatt-CFL_OSbldg |  |  |  | PGE | Nrs | Ex | cWtd | CZ12 | Lamp | 0 | 0 | BaseRatio | 227 | 0.0359 | 0 | 239 | 0.0453 | -2.88 | 223 | 0.0351 | 0 | 235 | 0.0442 | -2.83 | Com-Lighting-InGen_CFLratio0353_CFLfixt-25W | Default_Bldg_OS | Com-Lighting-InGen_CFLratio0353_CFLfixt-25WPGENrsExCZ12
Com-Iltg-dWatt-CFL_OSbldg |  |  |  | PGE | Nrs | Ex | cWtd | CZ13 | Lamp | 0 | 0 | BaseRatio | 227 | 0.036 | 0 | 243 | 0.0453 | -2.63 | 223 | 0.0351 | 0 | 238 | 0.0443 | -2.59 | Com-Lighting-InGen_CFLratio0353_CFLfixt-25W | Default_Bldg_OS | Com-Lighting-InGen_CFLratio0353_CFLfixt-25WPGENrsExCZ13
Com-Iltg-dWatt-CFL_OSbldg |  |  |  | PGE | Nrs | Ex | cWtd | CZ16 | Lamp | 0 | 0 | BaseRatio | 227 | 0.036 | 0 | 228 | 0.0435 | -4 | 223 | 0.0351 | 0 | 224 | 0.0424 | -3.92 | Com-Lighting-InGen_CFLratio0353_CFLfixt-25W | Default_Bldg_OS | Com-Lighting-InGen_CFLratio0353_CFLfixt-25WPGENrsExCZ16
Com-Iltg-dWatt-CFL_OSbldg |  |  |  | PGE | Nrs | Ex | cWtd | IOU | Lamp | 0 | 0 | BaseRatio | 227 | 0.036 | 0 | 238 | 0.0448 | -3.05 | 223 | 0.0351 | 0 | 233 | 0.0436 | -2.98 | Com-Lighting-InGen_CFLratio0353_CFLfixt-25W | Default_Bldg_OS | Com-Lighting-InGen_CFLratio0353_CFLfixt-25WPGENrsExIOU
Com-Iltg-dWatt-CFL_OSbldg |  |  |  | PGE | Nrs | New | cWtd | CZ01 | Lamp | 0 | 0 | BaseRatio | 223 | 0.0352 | 0 | 212 | 0.0384 | -4.91 | 223 | 0.0352 | 0 | 212 | 0.0384 | -4.91 | Com-Lighting-InGen_CFLratio0353_CFLfixt-25W | Default_Bldg_OS | Com-Lighting-InGen_CFLratio0353_CFLfixt-25WPGENrsNewCZ01
Com-Iltg-dWatt-CFL_OSbldg |  |  |  | PGE | Nrs | New | cWtd | CZ02 | Lamp | 0 | 0 | BaseRatio | 223 | 0.0352 | 0 | 223 | 0.044 | -3.45 | 223 | 0.0352 | 0 | 223 | 0.044 | -3.45 | Com-Lighting-InGen_CFLratio0353_CFLfixt-25W | Default_Bldg_OS | Com-Lighting-InGen_CFLratio0353_CFLfixt-25WPGENrsNewCZ02
Com-Iltg-dWatt-CFL_OSbldg |  |  |  | PGE | Nrs | New | cWtd | CZ03 | Lamp | 0 | 0 | BaseRatio | 223 | 0.0352 | 0 | 219 | 0.0432 | -3.61 | 223 | 0.0352 | 0 | 219 | 0.0432 | -3.61 | Com-Lighting-InGen_CFLratio0353_CFLfixt-25W | Default_Bldg_OS | Com-Lighting-InGen_CFLratio0353_CFLfixt-25WPGENrsNewCZ03
Com-Iltg-dWatt-CFL_OSbldg |  |  |  | PGE | Nrs | New | cWtd | CZ04 | Lamp | 0 | 0 | BaseRatio | 223 | 0.0352 | 0 | 229 | 0.044 | -2.92 | 223 | 0.0352 | 0 | 229 | 0.044 | -2.92 | Com-Lighting-InGen_CFLratio0353_CFLfixt-25W | Default_Bldg_OS | Com-Lighting-InGen_CFLratio0353_CFLfixt-25WPGENrsNewCZ04
Com-Iltg-dWatt-CFL_OSbldg |  |  |  | PGE | Nrs | New | cWtd | CZ05 | Lamp | 0 | 0 | BaseRatio | 223 | 0.0352 | 0 | 219 | 0.0417 | -3.74 | 223 | 0.0352 | 0 | 219 | 0.0417 | -3.74 | Com-Lighting-InGen_CFLratio0353_CFLfixt-25W | Default_Bldg_OS | Com-Lighting-InGen_CFLratio0353_CFLfixt-25WPGENrsNewCZ05
Com-Iltg-dWatt-CFL_OSbldg |  |  |  | PGE | Nrs | New | cWtd | CZ11 | Lamp | 0 | 0 | BaseRatio | 223 | 0.0352 | 0 | 234 | 0.0445 | -2.79 | 223 | 0.0352 | 0 | 234 | 0.0445 | -2.79 | Com-Lighting-InGen_CFLratio0353_CFLfixt-25W | Default_Bldg_OS | Com-Lighting-InGen_CFLratio0353_CFLfixt-25WPGENrsNewCZ11
Com-Iltg-dWatt-CFL_OSbldg |  |  |  | PGE | Nrs | New | cWtd | CZ12 | Lamp | 0 | 0 | BaseRatio | 223 | 0.0352 | 0 | 231 | 0.0447 | -2.92 | 223 | 0.0352 | 0 | 231 | 0.0447 | -2.92 | Com-Lighting-InGen_CFLratio0353_CFLfixt-25W | Default_Bldg_OS | Com-Lighting-InGen_CFLratio0353_CFLfixt-25WPGENrsNewCZ12
Com-Iltg-dWatt-CFL_OSbldg |  |  |  | PGE | Nrs | New | cWtd | CZ13 | Lamp | 0 | 0 | BaseRatio | 223 | 0.0352 | 0 | 235 | 0.0446 | -2.66 | 223 | 0.0352 | 0 | 235 | 0.0446 | -2.66 | Com-Lighting-InGen_CFLratio0353_CFLfixt-25W | Default_Bldg_OS | Com-Lighting-InGen_CFLratio0353_CFLfixt-25WPGENrsNewCZ13
Com-Iltg-dWatt-CFL_OSbldg |  |  |  | PGE | Nrs | New | cWtd | CZ16 | Lamp | 0 | 0 | BaseRatio | 223 | 0.0352 | 0 | 220 | 0.0426 | -4.12 | 223 | 0.0352 | 0 | 220 | 0.0426 | -4.12 | Com-Lighting-InGen_CFLratio0353_CFLfixt-25W | Default_Bldg_OS | Com-Lighting-InGen_CFLratio0353_CFLfixt-25WPGENrsNewCZ16
Com-Iltg-dWatt-CFL_OSbldg |  |  |  | PGE | Nrs | New | cWtd | IOU | Lamp | 0 | 0 | BaseRatio | 223 | 0.0352 | 0 | 228 | 0.044 | -3.11 | 223 | 0.0352 | 0 | 228 | 0.044 | -3.11 | Com-Lighting-InGen_CFLratio0353_CFLfixt-25W | Default_Bldg_OS | Com-Lighting-InGen_CFLratio0353_CFLfixt-25WPGENrsNewIOU
Com-Iltg-dWatt-CFL_OSbldg |  |  |  | PGE | OfL | 1975 | cWtd | CZ01 | Lamp | 0 | 0 | BaseRatio | 193 | 0.0403 | 0 | 206 | 0.0512 | -1.79 | 182 | 0.0375 | 0 | 195 | 0.0476 | -1.7 | Com-Lighting-InGen_CFLratio0353_CFLfixt-25W | Default_Bldg_OS | Com-Lighting-InGen_CFLratio0353_CFLfixt-25WPGEOfL1975CZ01
Com-Iltg-dWatt-CFL_OSbldg |  |  |  | PGE | OfL | 1975 | cWtd | CZ02 | Lamp | 0 | 0 | BaseRatio | 193 | 0.0403 | 0 | 211 | 0.0539 | -1.33 | 182 | 0.0375 | 0 | 201 | 0.0501 | -1.26 | Com-Lighting-InGen_CFLratio0353_CFLfixt-25W | Default_Bldg_OS | Com-Lighting-InGen_CFLratio0353_CFLfixt-25WPGEOfL1975CZ02
Com-Iltg-dWatt-CFL_OSbldg |  |  |  | PGE | OfL | 1975 | cWtd | CZ03 | Lamp | 0 | 0 | BaseRatio | 202 | 0.0432 | 0 | 222 | 0.0562 | -1.3 | 182 | 0.0375 | 0 | 200 | 0.0488 | -1.16 | Com-Lighting-InGen_CFLratio0353_CFLfixt-25W | Default_Bldg_OS | Com-Lighting-InGen_CFLratio0353_CFLfixt-25WPGEOfL1975CZ03
Com-Iltg-dWatt-CFL_OSbldg |  |  |  | PGE | OfL | 1975 | cWtd | CZ04 | Lamp | 0 | 0 | BaseRatio | 202 | 0.0432 | 0 | 225 | 0.0564 | -1.17 | 182 | 0.0375 | 0 | 202 | 0.0491 | -1.06 | Com-Lighting-InGen_CFLratio0353_CFLfixt-25W | Default_Bldg_OS | Com-Lighting-InGen_CFLratio0353_CFLfixt-25WPGEOfL1975CZ04
Com-Iltg-dWatt-CFL_OSbldg |  |  |  | PGE | OfL | 1975 | cWtd | CZ05 | Lamp | 0 | 0 | BaseRatio | 202 | 0.0432 | 0 | 221 | 0.0549 | -1.28 | 182 | 0.0375 | 0 | 199 | 0.0477 | -1.16 | Com-Lighting-InGen_CFLratio0353_CFLfixt-25W | Default_Bldg_OS | Com-Lighting-InGen_CFLratio0353_CFLfixt-25WPGEOfL1975CZ05
Com-Iltg-dWatt-CFL_OSbldg |  |  |  | PGE | OfL | 1975 | cWtd | CZ11 | Lamp | 0 | 0 | BaseRatio | 193 | 0.0403 | 0 | 217 | 0.0538 | -1.28 | 182 | 0.0375 | 0 | 205 | 0.05 | -1.21 | Com-Lighting-InGen_CFLratio0353_CFLfixt-25W | Default_Bldg_OS | Com-Lighting-InGen_CFLratio0353_CFLfixt-25WPGEOfL1975CZ11
Com-Iltg-dWatt-CFL_OSbldg |  |  |  | PGE | OfL | 1975 | cWtd | CZ12 | Lamp | 0 | 0 | BaseRatio | 193 | 0.0403 | 0 | 213 | 0.0533 | -1.23 | 182 | 0.0375 | 0 | 202 | 0.0496 | -1.16 | Com-Lighting-InGen_CFLratio0353_CFLfixt-25W | Default_Bldg_OS | Com-Lighting-InGen_CFLratio0353_CFLfixt-25WPGEOfL1975CZ12
Com-Iltg-dWatt-CFL_OSbldg |  |  |  | PGE | OfL | 1975 | cWtd | CZ13 | Lamp | 0 | 0 | BaseRatio | 193 | 0.0403 | 0 | 218 | 0.054 | -1.16 | 182 | 0.0375 | 0 | 207 | 0.0502 | -1.09 | Com-Lighting-InGen_CFLratio0353_CFLfixt-25W | Default_Bldg_OS | Com-Lighting-InGen_CFLratio0353_CFLfixt-25WPGEOfL1975CZ13
Com-Iltg-dWatt-CFL_OSbldg |  |  |  | PGE | OfL | 1975 | cWtd | CZ16 | Lamp | 0 | 0 | BaseRatio | 193 | 0.0403 | 0 | 200 | 0.0519 | -2.27 | 182 | 0.0375 | 0 | 190 | 0.0482 | -2.15 | Com-Lighting-InGen_CFLratio0353_CFLfixt-25W | Default_Bldg_OS | Com-Lighting-InGen_CFLratio0353_CFLfixt-25WPGEOfL1975CZ16
Com-Iltg-dWatt-CFL_OSbldg |  |  |  | PGE | OfL | 1975 | cWtd | IOU | Lamp | 0 | 0 | BaseRatio | 193 | 0.0403 | 0 | 213 | 0.0529 | -1.21 | 182 | 0.0375 | 0 | 201 | 0.0491 | -1.15 | Com-Lighting-InGen_CFLratio0353_CFLfixt-25W | Default_Bldg_OS | Com-Lighting-InGen_CFLratio0353_CFLfixt-25WPGEOfL1975IOU
Com-Iltg-dWatt-CFL_OSbldg |  |  |  | PGE | OfL | 1985 | cWtd | CZ01 | Lamp | 0 | 0 | BaseRatio | 193 | 0.0403 | 0 | 206 | 0.0512 | -1.79 | 182 | 0.0375 | 0 | 195 | 0.0476 | -1.7 | Com-Lighting-InGen_CFLratio0353_CFLfixt-25W | Default_Bldg_OS | Com-Lighting-InGen_CFLratio0353_CFLfixt-25WPGEOfL1985CZ01
Com-Iltg-dWatt-CFL_OSbldg |  |  |  | PGE | OfL | 1985 | cWtd | CZ02 | Lamp | 0 | 0 | BaseRatio | 193 | 0.0403 | 0 | 211 | 0.0539 | -1.33 | 182 | 0.0375 | 0 | 201 | 0.0501 | -1.26 | Com-Lighting-InGen_CFLratio0353_CFLfixt-25W | Default_Bldg_OS | Com-Lighting-InGen_CFLratio0353_CFLfixt-25WPGEOfL1985CZ02
Com-Iltg-dWatt-CFL_OSbldg |  |  |  | PGE | OfL | 1985 | cWtd | CZ03 | Lamp | 0 | 0 | BaseRatio | 193 | 0.0403 | 0 | 211 | 0.0525 | -1.23 | 182 | 0.0375 | 0 | 200 | 0.0488 | -1.16 | Com-Lighting-InGen_CFLratio0353_CFLfixt-25W | Default_Bldg_OS | Com-Lighting-InGen_CFLratio0353_CFLfixt-25WPGEOfL1985CZ03
Com-Iltg-dWatt-CFL_OSbldg |  |  |  | PGE | OfL | 1985 | cWtd | CZ04 | Lamp | 0 | 0 | BaseRatio | 193 | 0.0403 | 0 | 213 | 0.0527 | -1.12 | 182 | 0.0375 | 0 | 202 | 0.049 | -1.06 | Com-Lighting-InGen_CFLratio0353_CFLfixt-25W | Default_Bldg_OS | Com-Lighting-InGen_CFLratio0353_CFLfixt-25WPGEOfL1985CZ04
Com-Iltg-dWatt-CFL_OSbldg |  |  |  | PGE | OfL | 1985 | cWtd | CZ05 | Lamp | 0 | 0 | BaseRatio | 193 | 0.0403 | 0 | 211 | 0.0513 | -1.22 | 182 | 0.0375 | 0 | 199 | 0.0477 | -1.16 | Com-Lighting-InGen_CFLratio0353_CFLfixt-25W | Default_Bldg_OS | Com-Lighting-InGen_CFLratio0353_CFLfixt-25WPGEOfL1985CZ05
Com-Iltg-dWatt-CFL_OSbldg |  |  |  | PGE | OfL | 1985 | cWtd | CZ11 | Lamp | 0 | 0 | BaseRatio | 193 | 0.0403 | 0 | 217 | 0.0538 | -1.28 | 182 | 0.0375 | 0 | 205 | 0.05 | -1.21 | Com-Lighting-InGen_CFLratio0353_CFLfixt-25W | Default_Bldg_OS | Com-Lighting-InGen_CFLratio0353_CFLfixt-25WPGEOfL1985CZ11
Com-Iltg-dWatt-CFL_OSbldg |  |  |  | PGE | OfL | 1985 | cWtd | CZ12 | Lamp | 0 | 0 | BaseRatio | 193 | 0.0403 | 0 | 213 | 0.0533 | -1.23 | 182 | 0.0375 | 0 | 202 | 0.0496 | -1.16 | Com-Lighting-InGen_CFLratio0353_CFLfixt-25W | Default_Bldg_OS | Com-Lighting-InGen_CFLratio0353_CFLfixt-25WPGEOfL1985CZ12
Com-Iltg-dWatt-CFL_OSbldg |  |  |  | PGE | OfL | 1985 | cWtd | CZ13 | Lamp | 0 | 0 | BaseRatio | 193 | 0.0403 | 0 | 218 | 0.054 | -1.16 | 182 | 0.0375 | 0 | 207 | 0.0502 | -1.09 | Com-Lighting-InGen_CFLratio0353_CFLfixt-25W | Default_Bldg_OS | Com-Lighting-InGen_CFLratio0353_CFLfixt-25WPGEOfL1985CZ13
Com-Iltg-dWatt-CFL_OSbldg |  |  |  | PGE | OfL | 1985 | cWtd | CZ16 | Lamp | 0 | 0 | BaseRatio | 193 | 0.0403 | 0 | 200 | 0.0519 | -2.27 | 182 | 0.0375 | 0 | 190 | 0.0482 | -2.15 | Com-Lighting-InGen_CFLratio0353_CFLfixt-25W | Default_Bldg_OS | Com-Lighting-InGen_CFLratio0353_CFLfixt-25WPGEOfL1985CZ16
Com-Iltg-dWatt-CFL_OSbldg |  |  |  | PGE | OfL | 1985 | cWtd | IOU | Lamp | 0 | 0 | BaseRatio | 193 | 0.0403 | 0 | 213 | 0.0529 | -1.21 | 182 | 0.0375 | 0 | 201 | 0.0491 | -1.15 | Com-Lighting-InGen_CFLratio0353_CFLfixt-25W | Default_Bldg_OS | Com-Lighting-InGen_CFLratio0353_CFLfixt-25WPGEOfL1985IOU
Com-Iltg-dWatt-CFL_OSbldg |  |  |  | PGE | OfL | 1996 | cWtd | CZ01 | Lamp | 0 | 0 | BaseRatio | 193 | 0.0403 | 0 | 206 | 0.0512 | -1.79 | 182 | 0.0375 | 0 | 195 | 0.0476 | -1.7 | Com-Lighting-InGen_CFLratio0353_CFLfixt-25W | Default_Bldg_OS | Com-Lighting-InGen_CFLratio0353_CFLfixt-25WPGEOfL1996CZ01
Com-Iltg-dWatt-CFL_OSbldg |  |  |  | PGE | OfL | 1996 | cWtd | CZ02 | Lamp | 0 | 0 | BaseRatio | 193 | 0.0403 | 0 | 211 | 0.0539 | -1.33 | 182 | 0.0375 | 0 | 201 | 0.0501 | -1.26 | Com-Lighting-InGen_CFLratio0353_CFLfixt-25W | Default_Bldg_OS | Com-Lighting-InGen_CFLratio0353_CFLfixt-25WPGEOfL1996CZ02
Com-Iltg-dWatt-CFL_OSbldg |  |  |  | PGE | OfL | 1996 | cWtd | CZ03 | Lamp | 0 | 0 | BaseRatio | 193 | 0.0403 | 0 | 211 | 0.0525 | -1.23 | 182 | 0.0375 | 0 | 200 | 0.0488 | -1.16 | Com-Lighting-InGen_CFLratio0353_CFLfixt-25W | Default_Bldg_OS | Com-Lighting-InGen_CFLratio0353_CFLfixt-25WPGEOfL1996CZ03
Com-Iltg-dWatt-CFL_OSbldg |  |  |  | PGE | OfL | 1996 | cWtd | CZ04 | Lamp | 0 | 0 | BaseRatio | 193 | 0.0403 | 0 | 213 | 0.0527 | -1.12 | 182 | 0.0375 | 0 | 202 | 0.049 | -1.06 | Com-Lighting-InGen_CFLratio0353_CFLfixt-25W | Default_Bldg_OS | Com-Lighting-InGen_CFLratio0353_CFLfixt-25WPGEOfL1996CZ04
Com-Iltg-dWatt-CFL_OSbldg |  |  |  | PGE | OfL | 1996 | cWtd | CZ05 | Lamp | 0 | 0 | BaseRatio | 193 | 0.0403 | 0 | 211 | 0.0513 | -1.22 | 182 | 0.0375 | 0 | 199 | 0.0477 | -1.16 | Com-Lighting-InGen_CFLratio0353_CFLfixt-25W | Default_Bldg_OS | Com-Lighting-InGen_CFLratio0353_CFLfixt-25WPGEOfL1996CZ05
Com-Iltg-dWatt-CFL_OSbldg |  |  |  | PGE | OfL | 1996 | cWtd | CZ11 | Lamp | 0 | 0 | BaseRatio | 193 | 0.0403 | 0 | 217 | 0.0538 | -1.28 | 182 | 0.0375 | 0 | 205 | 0.05 | -1.21 | Com-Lighting-InGen_CFLratio0353_CFLfixt-25W | Default_Bldg_OS | Com-Lighting-InGen_CFLratio0353_CFLfixt-25WPGEOfL1996CZ11
Com-Iltg-dWatt-CFL_OSbldg |  |  |  | PGE | OfL | 1996 | cWtd | CZ12 | Lamp | 0 | 0 | BaseRatio | 193 | 0.0403 | 0 | 213 | 0.0533 | -1.23 | 182 | 0.0375 | 0 | 202 | 0.0496 | -1.16 | Com-Lighting-InGen_CFLratio0353_CFLfixt-25W | Default_Bldg_OS | Com-Lighting-InGen_CFLratio0353_CFLfixt-25WPGEOfL1996CZ12
Com-Iltg-dWatt-CFL_OSbldg |  |  |  | PGE | OfL | 1996 | cWtd | CZ13 | Lamp | 0 | 0 | BaseRatio | 193 | 0.0403 | 0 | 218 | 0.054 | -1.16 | 182 | 0.0375 | 0 | 207 | 0.0502 | -1.09 | Com-Lighting-InGen_CFLratio0353_CFLfixt-25W | Default_Bldg_OS | Com-Lighting-InGen_CFLratio0353_CFLfixt-25WPGEOfL1996CZ13
Com-Iltg-dWatt-CFL_OSbldg |  |  |  | PGE | OfL | 1996 | cWtd | CZ16 | Lamp | 0 | 0 | BaseRatio | 193 | 0.0403 | 0 | 200 | 0.0519 | -2.27 | 182 | 0.0375 | 0 | 190 | 0.0482 | -2.15 | Com-Lighting-InGen_CFLratio0353_CFLfixt-25W | Default_Bldg_OS | Com-Lighting-InGen_CFLratio0353_CFLfixt-25WPGEOfL1996CZ16
Com-Iltg-dWatt-CFL_OSbldg |  |  |  | PGE | OfL | 1996 | cWtd | IOU | Lamp | 0 | 0 | BaseRatio | 193 | 0.0403 | 0 | 213 | 0.0529 | -1.21 | 182 | 0.0375 | 0 | 201 | 0.0491 | -1.15 | Com-Lighting-InGen_CFLratio0353_CFLfixt-25W | Default_Bldg_OS | Com-Lighting-InGen_CFLratio0353_CFLfixt-25WPGEOfL1996IOU
Com-Iltg-dWatt-CFL_OSbldg |  |  |  | PGE | OfL | 2003 | cWtd | CZ01 | Lamp | 0 | 0 | BaseRatio | 193 | 0.0403 | 0 | 206 | 0.0512 | -1.79 | 182 | 0.0375 | 0 | 195 | 0.0476 | -1.7 | Com-Lighting-InGen_CFLratio0353_CFLfixt-25W | Default_Bldg_OS | Com-Lighting-InGen_CFLratio0353_CFLfixt-25WPGEOfL2003CZ01
Com-Iltg-dWatt-CFL_OSbldg |  |  |  | PGE | OfL | 2003 | cWtd | CZ02 | Lamp | 0 | 0 | BaseRatio | 193 | 0.0403 | 0 | 211 | 0.0539 | -1.33 | 182 | 0.0375 | 0 | 201 | 0.0501 | -1.26 | Com-Lighting-InGen_CFLratio0353_CFLfixt-25W | Default_Bldg_OS | Com-Lighting-InGen_CFLratio0353_CFLfixt-25WPGEOfL2003CZ02
Com-Iltg-dWatt-CFL_OSbldg |  |  |  | PGE | OfL | 2003 | cWtd | CZ03 | Lamp | 0 | 0 | BaseRatio | 193 | 0.0403 | 0 | 211 | 0.0525 | -1.23 | 182 | 0.0375 | 0 | 200 | 0.0488 | -1.16 | Com-Lighting-InGen_CFLratio0353_CFLfixt-25W | Default_Bldg_OS | Com-Lighting-InGen_CFLratio0353_CFLfixt-25WPGEOfL2003CZ03
Com-Iltg-dWatt-CFL_OSbldg |  |  |  | PGE | OfL | 2003 | cWtd | CZ04 | Lamp | 0 | 0 | BaseRatio | 193 | 0.0403 | 0 | 213 | 0.0527 | -1.12 | 182 | 0.0375 | 0 | 202 | 0.049 | -1.06 | Com-Lighting-InGen_CFLratio0353_CFLfixt-25W | Default_Bldg_OS | Com-Lighting-InGen_CFLratio0353_CFLfixt-25WPGEOfL2003CZ04
Com-Iltg-dWatt-CFL_OSbldg |  |  |  | PGE | OfL | 2003 | cWtd | CZ05 | Lamp | 0 | 0 | BaseRatio | 193 | 0.0403 | 0 | 211 | 0.0513 | -1.22 | 182 | 0.0375 | 0 | 199 | 0.0477 | -1.16 | Com-Lighting-InGen_CFLratio0353_CFLfixt-25W | Default_Bldg_OS | Com-Lighting-InGen_CFLratio0353_CFLfixt-25WPGEOfL2003CZ05
Com-Iltg-dWatt-CFL_OSbldg |  |  |  | PGE | OfL | 2003 | cWtd | CZ11 | Lamp | 0 | 0 | BaseRatio | 193 | 0.0403 | 0 | 217 | 0.0538 | -1.28 | 182 | 0.0375 | 0 | 205 | 0.05 | -1.21 | Com-Lighting-InGen_CFLratio0353_CFLfixt-25W | Default_Bldg_OS | Com-Lighting-InGen_CFLratio0353_CFLfixt-25WPGEOfL2003CZ11
Com-Iltg-dWatt-CFL_OSbldg |  |  |  | PGE | OfL | 2003 | cWtd | CZ12 | Lamp | 0 | 0 | BaseRatio | 193 | 0.0403 | 0 | 213 | 0.0533 | -1.23 | 182 | 0.0375 | 0 | 202 | 0.0496 | -1.16 | Com-Lighting-InGen_CFLratio0353_CFLfixt-25W | Default_Bldg_OS | Com-Lighting-InGen_CFLratio0353_CFLfixt-25WPGEOfL2003CZ12
Com-Iltg-dWatt-CFL_OSbldg |  |  |  | PGE | OfL | 2003 | cWtd | CZ13 | Lamp | 0 | 0 | BaseRatio | 202 | 0.0432 | 0 | 230 | 0.0578 | -1.22 | 182 | 0.0375 | 0 | 207 | 0.0502 | -1.09 | Com-Lighting-InGen_CFLratio0353_CFLfixt-25W | Default_Bldg_OS | Com-Lighting-InGen_CFLratio0353_CFLfixt-25WPGEOfL2003CZ13
Com-Iltg-dWatt-CFL_OSbldg |  |  |  | PGE | OfL | 2003 | cWtd | CZ16 | Lamp | 0 | 0 | BaseRatio | 202 | 0.0432 | 0 | 211 | 0.0555 | -2.39 | 182 | 0.0375 | 0 | 190 | 0.0483 | -2.15 | Com-Lighting-InGen_CFLratio0353_CFLfixt-25W | Default_Bldg_OS | Com-Lighting-InGen_CFLratio0353_CFLfixt-25WPGEOfL2003CZ16
Com-Iltg-dWatt-CFL_OSbldg |  |  |  | PGE | OfL | 2003 | cWtd | IOU | Lamp | 0 | 0 | BaseRatio | 193 | 0.0403 | 0 | 213 | 0.0529 | -1.21 | 182 | 0.0375 | 0 | 201 | 0.0491 | -1.15 | Com-Lighting-InGen_CFLratio0353_CFLfixt-25W | Default_Bldg_OS | Com-Lighting-InGen_CFLratio0353_CFLfixt-25WPGEOfL2003IOU
Com-Iltg-dWatt-CFL_OSbldg |  |  |  | PGE | OfL | 2007 | cWtd | CZ01 | Lamp | 0 | 0 | BaseRatio | 202 | 0.0432 | 0 | 216 | 0.0548 | -1.88 | 182 | 0.0375 | 0 | 195 | 0.0476 | -1.69 | Com-Lighting-InGen_CFLratio0353_CFLfixt-25W | Default_Bldg_OS | Com-Lighting-InGen_CFLratio0353_CFLfixt-25WPGEOfL2007CZ01
Com-Iltg-dWatt-CFL_OSbldg |  |  |  | PGE | OfL | 2007 | cWtd | CZ02 | Lamp | 0 | 0 | BaseRatio | 202 | 0.0432 | 0 | 222 | 0.0577 | -1.4 | 182 | 0.0375 | 0 | 200 | 0.0501 | -1.26 | Com-Lighting-InGen_CFLratio0353_CFLfixt-25W | Default_Bldg_OS | Com-Lighting-InGen_CFLratio0353_CFLfixt-25WPGEOfL2007CZ02
Com-Iltg-dWatt-CFL_OSbldg |  |  |  | PGE | OfL | 2007 | cWtd | CZ03 | Lamp | 0 | 0 | BaseRatio | 193 | 0.0403 | 0 | 211 | 0.0525 | -1.23 | 182 | 0.0375 | 0 | 200 | 0.0488 | -1.16 | Com-Lighting-InGen_CFLratio0353_CFLfixt-25W | Default_Bldg_OS | Com-Lighting-InGen_CFLratio0353_CFLfixt-25WPGEOfL2007CZ03
Com-Iltg-dWatt-CFL_OSbldg |  |  |  | PGE | OfL | 2007 | cWtd | CZ04 | Lamp | 0 | 0 | BaseRatio | 193 | 0.0403 | 0 | 213 | 0.0527 | -1.12 | 182 | 0.0375 | 0 | 202 | 0.049 | -1.06 | Com-Lighting-InGen_CFLratio0353_CFLfixt-25W | Default_Bldg_OS | Com-Lighting-InGen_CFLratio0353_CFLfixt-25WPGEOfL2007CZ04
Com-Iltg-dWatt-CFL_OSbldg |  |  |  | PGE | OfL | 2007 | cWtd | CZ05 | Lamp | 0 | 0 | BaseRatio | 193 | 0.0403 | 0 | 211 | 0.0513 | -1.22 | 182 | 0.0375 | 0 | 199 | 0.0477 | -1.16 | Com-Lighting-InGen_CFLratio0353_CFLfixt-25W | Default_Bldg_OS | Com-Lighting-InGen_CFLratio0353_CFLfixt-25WPGEOfL2007CZ05
Com-Iltg-dWatt-CFL_OSbldg |  |  |  | PGE | OfL | 2007 | cWtd | CZ11 | Lamp | 0 | 0 | BaseRatio | 193 | 0.0403 | 0 | 217 | 0.0538 | -1.28 | 182 | 0.0375 | 0 | 205 | 0.05 | -1.21 | Com-Lighting-InGen_CFLratio0353_CFLfixt-25W | Default_Bldg_OS | Com-Lighting-InGen_CFLratio0353_CFLfixt-25WPGEOfL2007CZ11
Com-Iltg-dWatt-CFL_OSbldg |  |  |  | PGE | OfL | 2007 | cWtd | CZ12 | Lamp | 0 | 0 | BaseRatio | 193 | 0.0403 | 0 | 213 | 0.0533 | -1.23 | 182 | 0.0375 | 0 | 202 | 0.0496 | -1.16 | Com-Lighting-InGen_CFLratio0353_CFLfixt-25W | Default_Bldg_OS | Com-Lighting-InGen_CFLratio0353_CFLfixt-25WPGEOfL2007CZ12
Com-Iltg-dWatt-CFL_OSbldg |  |  |  | PGE | OfL | 2007 | cWtd | CZ13 | Lamp | 0 | 0 | BaseRatio | 193 | 0.0403 | 0 | 218 | 0.054 | -1.16 | 182 | 0.0375 | 0 | 207 | 0.0502 | -1.09 | Com-Lighting-InGen_CFLratio0353_CFLfixt-25W | Default_Bldg_OS | Com-Lighting-InGen_CFLratio0353_CFLfixt-25WPGEOfL2007CZ13
Com-Iltg-dWatt-CFL_OSbldg |  |  |  | PGE | OfL | 2007 | cWtd | CZ16 | Lamp | 0 | 0 | BaseRatio | 193 | 0.0403 | 0 | 200 | 0.0519 | -2.27 | 182 | 0.0375 | 0 | 190 | 0.0482 | -2.15 | Com-Lighting-InGen_CFLratio0353_CFLfixt-25W | Default_Bldg_OS | Com-Lighting-InGen_CFLratio0353_CFLfixt-25WPGEOfL2007CZ16
Com-Iltg-dWatt-CFL_OSbldg |  |  |  | PGE | OfL | 2007 | cWtd | IOU | Lamp | 0 | 0 | BaseRatio | 193 | 0.0403 | 0 | 213 | 0.0529 | -1.21 | 182 | 0.0375 | 0 | 201 | 0.0491 | -1.15 | Com-Lighting-InGen_CFLratio0353_CFLfixt-25W | Default_Bldg_OS | Com-Lighting-InGen_CFLratio0353_CFLfixt-25WPGEOfL2007IOU
Com-Iltg-dWatt-CFL_OSbldg |  |  |  | PGE | OfL | 2011 | cWtd | CZ01 | Lamp | 0 | 0 | BaseRatio | 182 | 0.0374 | 0 | 194 | 0.0475 | -1.69 | 182 | 0.0374 | 0 | 194 | 0.0475 | -1.69 | Com-Lighting-InGen_CFLratio0353_CFLfixt-25W | Default_Bldg_OS | Com-Lighting-InGen_CFLratio0353_CFLfixt-25WPGEOfL2011CZ01
Com-Iltg-dWatt-CFL_OSbldg |  |  |  | PGE | OfL | 2011 | cWtd | CZ02 | Lamp | 0 | 0 | BaseRatio | 182 | 0.0374 | 0 | 200 | 0.05 | -1.26 | 182 | 0.0374 | 0 | 200 | 0.05 | -1.26 | Com-Lighting-InGen_CFLratio0353_CFLfixt-25W | Default_Bldg_OS | Com-Lighting-InGen_CFLratio0353_CFLfixt-25WPGEOfL2011CZ02
Com-Iltg-dWatt-CFL_OSbldg |  |  |  | PGE | OfL | 2011 | cWtd | CZ03 | Lamp | 0 | 0 | BaseRatio | 182 | 0.0374 | 0 | 200 | 0.0487 | -1.16 | 182 | 0.0374 | 0 | 200 | 0.0487 | -1.16 | Com-Lighting-InGen_CFLratio0353_CFLfixt-25W | Default_Bldg_OS | Com-Lighting-InGen_CFLratio0353_CFLfixt-25WPGEOfL2011CZ03
Com-Iltg-dWatt-CFL_OSbldg |  |  |  | PGE | OfL | 2011 | cWtd | CZ04 | Lamp | 0 | 0 | BaseRatio | 182 | 0.0374 | 0 | 202 | 0.049 | -1.06 | 182 | 0.0374 | 0 | 202 | 0.049 | -1.06 | Com-Lighting-InGen_CFLratio0353_CFLfixt-25W | Default_Bldg_OS | Com-Lighting-InGen_CFLratio0353_CFLfixt-25WPGEOfL2011CZ04
Com-Iltg-dWatt-CFL_OSbldg |  |  |  | PGE | OfL | 2011 | cWtd | CZ05 | Lamp | 0 | 0 | BaseRatio | 182 | 0.0374 | 0 | 199 | 0.0476 | -1.16 | 182 | 0.0374 | 0 | 199 | 0.0476 | -1.16 | Com-Lighting-InGen_CFLratio0353_CFLfixt-25W | Default_Bldg_OS | Com-Lighting-InGen_CFLratio0353_CFLfixt-25WPGEOfL2011CZ05
Com-Iltg-dWatt-CFL_OSbldg |  |  |  | PGE | OfL | 2011 | cWtd | CZ11 | Lamp | 0 | 0 | BaseRatio | 182 | 0.0374 | 0 | 204 | 0.0499 | -1.21 | 182 | 0.0374 | 0 | 204 | 0.0499 | -1.21 | Com-Lighting-InGen_CFLratio0353_CFLfixt-25W | Default_Bldg_OS | Com-Lighting-InGen_CFLratio0353_CFLfixt-25WPGEOfL2011CZ11
Com-Iltg-dWatt-CFL_OSbldg |  |  |  | PGE | OfL | 2011 | cWtd | CZ12 | Lamp | 0 | 0 | BaseRatio | 182 | 0.0374 | 0 | 202 | 0.0495 | -1.16 | 182 | 0.0374 | 0 | 202 | 0.0495 | -1.16 | Com-Lighting-InGen_CFLratio0353_CFLfixt-25W | Default_Bldg_OS | Com-Lighting-InGen_CFLratio0353_CFLfixt-25WPGEOfL2011CZ12
Com-Iltg-dWatt-CFL_OSbldg |  |  |  | PGE | OfL | 2011 | cWtd | CZ13 | Lamp | 0 | 0 | BaseRatio | 182 | 0.0374 | 0 | 206 | 0.0501 | -1.09 | 182 | 0.0374 | 0 | 206 | 0.0501 | -1.09 | Com-Lighting-InGen_CFLratio0353_CFLfixt-25W | Default_Bldg_OS | Com-Lighting-InGen_CFLratio0353_CFLfixt-25WPGEOfL2011CZ13
Com-Iltg-dWatt-CFL_OSbldg |  |  |  | PGE | OfL | 2011 | cWtd | CZ16 | Lamp | 0 | 0 | BaseRatio | 182 | 0.0374 | 0 | 190 | 0.0481 | -2.15 | 182 | 0.0374 | 0 | 190 | 0.0481 | -2.15 | Com-Lighting-InGen_CFLratio0353_CFLfixt-25W | Default_Bldg_OS | Com-Lighting-InGen_CFLratio0353_CFLfixt-25WPGEOfL2011CZ16
Com-Iltg-dWatt-CFL_OSbldg |  |  |  | PGE | OfL | 2011 | cWtd | IOU | Lamp | 0 | 0 | BaseRatio | 182 | 0.0374 | 0 | 201 | 0.049 | -1.14 | 182 | 0.0374 | 0 | 201 | 0.049 | -1.14 | Com-Lighting-InGen_CFLratio0353_CFLfixt-25W | Default_Bldg_OS | Com-Lighting-InGen_CFLratio0353_CFLfixt-25WPGEOfL2011IOU
Com-Iltg-dWatt-CFL_OSbldg |  |  |  | PGE | OfL | 2014 | cWtd | CZ01 | Lamp | 0 | 0 | BaseRatio | 182 | 0.0374 | 0 | 194 | 0.0475 | -1.69 | 182 | 0.0374 | 0 | 194 | 0.0475 | -1.69 | Com-Lighting-InGen_CFLratio0353_CFLfixt-25W | Default_Bldg_OS | Com-Lighting-InGen_CFLratio0353_CFLfixt-25WPGEOfL2014CZ01
Com-Iltg-dWatt-CFL_OSbldg |  |  |  | PGE | OfL | 2014 | cWtd | CZ02 | Lamp | 0 | 0 | BaseRatio | 182 | 0.0374 | 0 | 200 | 0.05 | -1.26 | 182 | 0.0374 | 0 | 200 | 0.05 | -1.26 | Com-Lighting-InGen_CFLratio0353_CFLfixt-25W | Default_Bldg_OS | Com-Lighting-InGen_CFLratio0353_CFLfixt-25WPGEOfL2014CZ02
Com-Iltg-dWatt-CFL_OSbldg |  |  |  | PGE | OfL | 2014 | cWtd | CZ03 | Lamp | 0 | 0 | BaseRatio | 182 | 0.0374 | 0 | 200 | 0.0487 | -1.16 | 182 | 0.0374 | 0 | 200 | 0.0487 | -1.16 | Com-Lighting-InGen_CFLratio0353_CFLfixt-25W | Default_Bldg_OS | Com-Lighting-InGen_CFLratio0353_CFLfixt-25WPGEOfL2014CZ03
Com-Iltg-dWatt-CFL_OSbldg |  |  |  | PGE | OfL | 2014 | cWtd | CZ04 | Lamp | 0 | 0 | BaseRatio | 182 | 0.0374 | 0 | 202 | 0.049 | -1.06 | 182 | 0.0374 | 0 | 202 | 0.049 | -1.06 | Com-Lighting-InGen_CFLratio0353_CFLfixt-25W | Default_Bldg_OS | Com-Lighting-InGen_CFLratio0353_CFLfixt-25WPGEOfL2014CZ04
Com-Iltg-dWatt-CFL_OSbldg |  |  |  | PGE | OfL | 2014 | cWtd | CZ05 | Lamp | 0 | 0 | BaseRatio | 182 | 0.0374 | 0 | 199 | 0.0476 | -1.16 | 182 | 0.0374 | 0 | 199 | 0.0476 | -1.16 | Com-Lighting-InGen_CFLratio0353_CFLfixt-25W | Default_Bldg_OS | Com-Lighting-InGen_CFLratio0353_CFLfixt-25WPGEOfL2014CZ05
Com-Iltg-dWatt-CFL_OSbldg |  |  |  | PGE | OfL | 2014 | cWtd | CZ11 | Lamp | 0 | 0 | BaseRatio | 182 | 0.0374 | 0 | 204 | 0.0499 | -1.21 | 182 | 0.0374 | 0 | 204 | 0.0499 | -1.21 | Com-Lighting-InGen_CFLratio0353_CFLfixt-25W | Default_Bldg_OS | Com-Lighting-InGen_CFLratio0353_CFLfixt-25WPGEOfL2014CZ11
Com-Iltg-dWatt-CFL_OSbldg |  |  |  | PGE | OfL | 2014 | cWtd | CZ12 | Lamp | 0 | 0 | BaseRatio | 182 | 0.0374 | 0 | 202 | 0.0495 | -1.16 | 182 | 0.0374 | 0 | 202 | 0.0495 | -1.16 | Com-Lighting-InGen_CFLratio0353_CFLfixt-25W | Default_Bldg_OS | Com-Lighting-InGen_CFLratio0353_CFLfixt-25WPGEOfL2014CZ12
Com-Iltg-dWatt-CFL_OSbldg |  |  |  | PGE | OfL | 2014 | cWtd | CZ13 | Lamp | 0 | 0 | BaseRatio | 182 | 0.0374 | 0 | 206 | 0.0501 | -1.09 | 182 | 0.0374 | 0 | 206 | 0.0501 | -1.09 | Com-Lighting-InGen_CFLratio0353_CFLfixt-25W | Default_Bldg_OS | Com-Lighting-InGen_CFLratio0353_CFLfixt-25WPGEOfL2014CZ13
Com-Iltg-dWatt-CFL_OSbldg |  |  |  | PGE | OfL | 2014 | cWtd | CZ16 | Lamp | 0 | 0 | BaseRatio | 182 | 0.0374 | 0 | 190 | 0.0481 | -2.15 | 182 | 0.0374 | 0 | 190 | 0.0481 | -2.15 | Com-Lighting-InGen_CFLratio0353_CFLfixt-25W | Default_Bldg_OS | Com-Lighting-InGen_CFLratio0353_CFLfixt-25WPGEOfL2014CZ16
Com-Iltg-dWatt-CFL_OSbldg |  |  |  | PGE | OfL | 2014 | cWtd | IOU | Lamp | 0 | 0 | BaseRatio | 182 | 0.0374 | 0 | 201 | 0.049 | -1.14 | 182 | 0.0374 | 0 | 201 | 0.049 | -1.14 | Com-Lighting-InGen_CFLratio0353_CFLfixt-25W | Default_Bldg_OS | Com-Lighting-InGen_CFLratio0353_CFLfixt-25WPGEOfL2014IOU
Com-Iltg-dWatt-CFL_OSbldg |  |  |  | PGE | OfL | Ex | cWtd | CZ01 | Lamp | 0 | 0 | BaseRatio | 193 | 0.0403 | 0 | 205 | 0.0511 | -1.78 | 182 | 0.0375 | 0 | 195 | 0.0476 | -1.69 | Com-Lighting-InGen_CFLratio0353_CFLfixt-25W | Default_Bldg_OS | Com-Lighting-InGen_CFLratio0353_CFLfixt-25WPGEOfLExCZ01
Com-Iltg-dWatt-CFL_OSbldg |  |  |  | PGE | OfL | Ex | cWtd | CZ02 | Lamp | 0 | 0 | BaseRatio | 193 | 0.0403 | 0 | 211 | 0.0538 | -1.33 | 182 | 0.0375 | 0 | 200 | 0.0501 | -1.26 | Com-Lighting-InGen_CFLratio0353_CFLfixt-25W | Default_Bldg_OS | Com-Lighting-InGen_CFLratio0353_CFLfixt-25WPGEOfLExCZ02
Com-Iltg-dWatt-CFL_OSbldg |  |  |  | PGE | OfL | Ex | cWtd | CZ03 | Lamp | 0 | 0 | BaseRatio | 196 | 0.0412 | 0 | 214 | 0.0537 | -1.25 | 182 | 0.0375 | 0 | 200 | 0.0488 | -1.16 | Com-Lighting-InGen_CFLratio0353_CFLfixt-25W | Default_Bldg_OS | Com-Lighting-InGen_CFLratio0353_CFLfixt-25WPGEOfLExCZ03
Com-Iltg-dWatt-CFL_OSbldg |  |  |  | PGE | OfL | Ex | cWtd | CZ04 | Lamp | 0 | 0 | BaseRatio | 195 | 0.041 | 0 | 216 | 0.0536 | -1.13 | 182 | 0.0375 | 0 | 202 | 0.049 | -1.06 | Com-Lighting-InGen_CFLratio0353_CFLfixt-25W | Default_Bldg_OS | Com-Lighting-InGen_CFLratio0353_CFLfixt-25WPGEOfLExCZ04
Com-Iltg-dWatt-CFL_OSbldg |  |  |  | PGE | OfL | Ex | cWtd | CZ05 | Lamp | 0 | 0 | BaseRatio | 195 | 0.041 | 0 | 213 | 0.0522 | -1.24 | 182 | 0.0375 | 0 | 199 | 0.0477 | -1.16 | Com-Lighting-InGen_CFLratio0353_CFLfixt-25W | Default_Bldg_OS | Com-Lighting-InGen_CFLratio0353_CFLfixt-25WPGEOfLExCZ05
Com-Iltg-dWatt-CFL_OSbldg |  |  |  | PGE | OfL | Ex | cWtd | CZ11 | Lamp | 0 | 0 | BaseRatio | 192 | 0.0401 | 0 | 216 | 0.0535 | -1.27 | 182 | 0.0375 | 0 | 205 | 0.05 | -1.21 | Com-Lighting-InGen_CFLratio0353_CFLfixt-25W | Default_Bldg_OS | Com-Lighting-InGen_CFLratio0353_CFLfixt-25WPGEOfLExCZ11
Com-Iltg-dWatt-CFL_OSbldg |  |  |  | PGE | OfL | Ex | cWtd | CZ12 | Lamp | 0 | 0 | BaseRatio | 192 | 0.0401 | 0 | 212 | 0.053 | -1.22 | 182 | 0.0375 | 0 | 202 | 0.0496 | -1.16 | Com-Lighting-InGen_CFLratio0353_CFLfixt-25W | Default_Bldg_OS | Com-Lighting-InGen_CFLratio0353_CFLfixt-25WPGEOfLExCZ12
Com-Iltg-dWatt-CFL_OSbldg |  |  |  | PGE | OfL | Ex | cWtd | CZ13 | Lamp | 0 | 0 | BaseRatio | 193 | 0.0403 | 0 | 218 | 0.054 | -1.16 | 182 | 0.0375 | 0 | 207 | 0.0502 | -1.09 | Com-Lighting-InGen_CFLratio0353_CFLfixt-25W | Default_Bldg_OS | Com-Lighting-InGen_CFLratio0353_CFLfixt-25WPGEOfLExCZ13
Com-Iltg-dWatt-CFL_OSbldg |  |  |  | PGE | OfL | Ex | cWtd | CZ16 | Lamp | 0 | 0 | BaseRatio | 193 | 0.0405 | 0 | 201 | 0.0521 | -2.28 | 182 | 0.0375 | 0 | 190 | 0.0482 | -2.15 | Com-Lighting-InGen_CFLratio0353_CFLfixt-25W | Default_Bldg_OS | Com-Lighting-InGen_CFLratio0353_CFLfixt-25WPGEOfLExCZ16
Com-Iltg-dWatt-CFL_OSbldg |  |  |  | PGE | OfL | Ex | cWtd | IOU | Lamp | 0 | 0 | BaseRatio | 195 | 0.0409 | 0 | 215 | 0.0536 | -1.23 | 182 | 0.0375 | 0 | 201 | 0.0491 | -1.15 | Com-Lighting-InGen_CFLratio0353_CFLfixt-25W | Default_Bldg_OS | Com-Lighting-InGen_CFLratio0353_CFLfixt-25WPGEOfLExIOU
Com-Iltg-dWatt-CFL_OSbldg |  |  |  | PGE | OfL | New | cWtd | CZ01 | Lamp | 0 | 0 | BaseRatio | 182 | 0.0374 | 0 | 193 | 0.0455 | -1.1 | 182 | 0.0374 | 0 | 193 | 0.0455 | -1.1 | Com-Lighting-InGen_CFLratio0353_CFLfixt-25W | Default_Bldg_OS | Com-Lighting-InGen_CFLratio0353_CFLfixt-25WPGEOfLNewCZ01
Com-Iltg-dWatt-CFL_OSbldg |  |  |  | PGE | OfL | New | cWtd | CZ02 | Lamp | 0 | 0 | BaseRatio | 182 | 0.0374 | 0 | 201 | 0.0464 | -0.734 | 182 | 0.0374 | 0 | 201 | 0.0464 | -0.734 | Com-Lighting-InGen_CFLratio0353_CFLfixt-25W | Default_Bldg_OS | Com-Lighting-InGen_CFLratio0353_CFLfixt-25WPGEOfLNewCZ02
Com-Iltg-dWatt-CFL_OSbldg |  |  |  | PGE | OfL | New | cWtd | CZ03 | Lamp | 0 | 0 | BaseRatio | 182 | 0.0374 | 0 | 200 | 0.0462 | -0.721 | 182 | 0.0374 | 0 | 200 | 0.0462 | -0.721 | Com-Lighting-InGen_CFLratio0353_CFLfixt-25W | Default_Bldg_OS | Com-Lighting-InGen_CFLratio0353_CFLfixt-25WPGEOfLNewCZ03
Com-Iltg-dWatt-CFL_OSbldg |  |  |  | PGE | OfL | New | cWtd | CZ04 | Lamp | 0 | 0 | BaseRatio | 182 | 0.0374 | 0 | 202 | 0.0465 | -0.664 | 182 | 0.0374 | 0 | 202 | 0.0465 | -0.664 | Com-Lighting-InGen_CFLratio0353_CFLfixt-25W | Default_Bldg_OS | Com-Lighting-InGen_CFLratio0353_CFLfixt-25WPGEOfLNewCZ04
Com-Iltg-dWatt-CFL_OSbldg |  |  |  | PGE | OfL | New | cWtd | CZ05 | Lamp | 0 | 0 | BaseRatio | 182 | 0.0374 | 0 | 199 | 0.0453 | -0.576 | 182 | 0.0374 | 0 | 199 | 0.0453 | -0.576 | Com-Lighting-InGen_CFLratio0353_CFLfixt-25W | Default_Bldg_OS | Com-Lighting-InGen_CFLratio0353_CFLfixt-25WPGEOfLNewCZ05
Com-Iltg-dWatt-CFL_OSbldg |  |  |  | PGE | OfL | New | cWtd | CZ11 | Lamp | 0 | 0 | BaseRatio | 182 | 0.0374 | 0 | 204 | 0.0468 | -0.63 | 182 | 0.0374 | 0 | 204 | 0.0468 | -0.63 | Com-Lighting-InGen_CFLratio0353_CFLfixt-25W | Default_Bldg_OS | Com-Lighting-InGen_CFLratio0353_CFLfixt-25WPGEOfLNewCZ11
Com-Iltg-dWatt-CFL_OSbldg |  |  |  | PGE | OfL | New | cWtd | CZ12 | Lamp | 0 | 0 | BaseRatio | 182 | 0.0374 | 0 | 202 | 0.0466 | -0.708 | 182 | 0.0374 | 0 | 202 | 0.0466 | -0.708 | Com-Lighting-InGen_CFLratio0353_CFLfixt-25W | Default_Bldg_OS | Com-Lighting-InGen_CFLratio0353_CFLfixt-25WPGEOfLNewCZ12
Com-Iltg-dWatt-CFL_OSbldg |  |  |  | PGE | OfL | New | cWtd | CZ13 | Lamp | 0 | 0 | BaseRatio | 182 | 0.0374 | 0 | 204 | 0.0467 | -0.617 | 182 | 0.0374 | 0 | 204 | 0.0467 | -0.617 | Com-Lighting-InGen_CFLratio0353_CFLfixt-25W | Default_Bldg_OS | Com-Lighting-InGen_CFLratio0353_CFLfixt-25WPGEOfLNewCZ13
Com-Iltg-dWatt-CFL_OSbldg |  |  |  | PGE | OfL | New | cWtd | CZ16 | Lamp | 0 | 0 | BaseRatio | 182 | 0.0374 | 0 | 194 | 0.0459 | -1.54 | 182 | 0.0374 | 0 | 194 | 0.0459 | -1.54 | Com-Lighting-InGen_CFLratio0353_CFLfixt-25W | Default_Bldg_OS | Com-Lighting-InGen_CFLratio0353_CFLfixt-25WPGEOfLNewCZ16
Com-Iltg-dWatt-CFL_OSbldg |  |  |  | PGE | OfL | New | cWtd | IOU | Lamp | 0 | 0 | BaseRatio | 182 | 0.0374 | 0 | 201 | 0.0464 | -0.696 | 182 | 0.0374 | 0 | 201 | 0.0464 | -0.696 | Com-Lighting-InGen_CFLratio0353_CFLfixt-25W | Default_Bldg_OS | Com-Lighting-InGen_CFLratio0353_CFLfixt-25WPGEOfLNewIOU
Com-Iltg-dWatt-CFL_OSbldg |  |  |  | PGE | OfS | 1975 | cWtd | CZ01 | Lamp | 0 | 0 | BaseRatio | 195 | 0.045 | 0 | 196 | 0.0533 | -1.22 | 172 | 0.0376 | 0 | 173 | 0.0445 | -1.08 | Com-Lighting-InGen_CFLratio0353_CFLfixt-25W | Default_Bldg_OS | Com-Lighting-InGen_CFLratio0353_CFLfixt-25WPGEOfS1975CZ01
Com-Iltg-dWatt-CFL_OSbldg |  |  |  | PGE | OfS | 1975 | cWtd | CZ02 | Lamp | 0 | 0 | BaseRatio | 195 | 0.045 | 0 | 204 | 0.0549 | -0.792 | 172 | 0.0376 | 0 | 180 | 0.0459 | -0.696 | Com-Lighting-InGen_CFLratio0353_CFLfixt-25W | Default_Bldg_OS | Com-Lighting-InGen_CFLratio0353_CFLfixt-25WPGEOfS1975CZ02
Com-Iltg-dWatt-CFL_OSbldg |  |  |  | PGE | OfS | 1975 | cWtd | CZ03 | Lamp | 0 | 0 | BaseRatio | 195 | 0.045 | 0 | 203 | 0.0549 | -0.674 | 172 | 0.0376 | 0 | 180 | 0.0458 | -0.594 | Com-Lighting-InGen_CFLratio0353_CFLfixt-25W | Default_Bldg_OS | Com-Lighting-InGen_CFLratio0353_CFLfixt-25WPGEOfS1975CZ03
Com-Iltg-dWatt-CFL_OSbldg |  |  |  | PGE | OfS | 1975 | cWtd | CZ04 | Lamp | 0 | 0 | BaseRatio | 195 | 0.045 | 0 | 207 | 0.0551 | -0.54 | 172 | 0.0376 | 0 | 183 | 0.046 | -0.477 | Com-Lighting-InGen_CFLratio0353_CFLfixt-25W | Default_Bldg_OS | Com-Lighting-InGen_CFLratio0353_CFLfixt-25WPGEOfS1975CZ04
Com-Iltg-dWatt-CFL_OSbldg |  |  |  | PGE | OfS | 1975 | cWtd | CZ05 | Lamp | 0 | 0 | BaseRatio | 195 | 0.045 | 0 | 205 | 0.0538 | -0.561 | 172 | 0.0376 | 0 | 181 | 0.0449 | -0.496 | Com-Lighting-InGen_CFLratio0353_CFLfixt-25W | Default_Bldg_OS | Com-Lighting-InGen_CFLratio0353_CFLfixt-25WPGEOfS1975CZ05
Com-Iltg-dWatt-CFL_OSbldg |  |  |  | PGE | OfS | 1975 | cWtd | CZ11 | Lamp | 0 | 0 | BaseRatio | 195 | 0.045 | 0 | 208 | 0.055 | -0.831 | 172 | 0.0376 | 0 | 183 | 0.0459 | -0.734 | Com-Lighting-InGen_CFLratio0353_CFLfixt-25W | Default_Bldg_OS | Com-Lighting-InGen_CFLratio0353_CFLfixt-25WPGEOfS1975CZ11
Com-Iltg-dWatt-CFL_OSbldg |  |  |  | PGE | OfS | 1975 | cWtd | CZ12 | Lamp | 0 | 0 | BaseRatio | 195 | 0.045 | 0 | 207 | 0.0551 | -0.805 | 172 | 0.0376 | 0 | 182 | 0.046 | -0.708 | Com-Lighting-InGen_CFLratio0353_CFLfixt-25W | Default_Bldg_OS | Com-Lighting-InGen_CFLratio0353_CFLfixt-25WPGEOfS1975CZ12
Com-Iltg-dWatt-CFL_OSbldg |  |  |  | PGE | OfS | 1975 | cWtd | CZ13 | Lamp | 0 | 0 | BaseRatio | 195 | 0.045 | 0 | 209 | 0.0545 | -0.759 | 172 | 0.0376 | 0 | 184 | 0.0455 | -0.67 | Com-Lighting-InGen_CFLratio0353_CFLfixt-25W | Default_Bldg_OS | Com-Lighting-InGen_CFLratio0353_CFLfixt-25WPGEOfS1975CZ13
Com-Iltg-dWatt-CFL_OSbldg |  |  |  | PGE | OfS | 1975 | cWtd | CZ16 | Lamp | 0 | 0 | BaseRatio | 195 | 0.045 | 0 | 193 | 0.054 | -1.5 | 172 | 0.0376 | 0 | 171 | 0.0451 | -1.33 | Com-Lighting-InGen_CFLratio0353_CFLfixt-25W | Default_Bldg_OS | Com-Lighting-InGen_CFLratio0353_CFLfixt-25WPGEOfS1975CZ16
Com-Iltg-dWatt-CFL_OSbldg |  |  |  | PGE | OfS | 1975 | cWtd | IOU | Lamp | 0 | 0 | BaseRatio | 195 | 0.045 | 0 | 206 | 0.0549 | -0.72 | 172 | 0.0376 | 0 | 182 | 0.0458 | -0.639 | Com-Lighting-InGen_CFLratio0353_CFLfixt-25W | Default_Bldg_OS | Com-Lighting-InGen_CFLratio0353_CFLfixt-25WPGEOfS1975IOU
Com-Iltg-dWatt-CFL_OSbldg |  |  |  | PGE | OfS | 1985 | cWtd | CZ01 | Lamp | 0 | 0 | BaseRatio | 195 | 0.045 | 0 | 196 | 0.0533 | -1.22 | 172 | 0.0376 | 0 | 173 | 0.0445 | -1.08 | Com-Lighting-InGen_CFLratio0353_CFLfixt-25W | Default_Bldg_OS | Com-Lighting-InGen_CFLratio0353_CFLfixt-25WPGEOfS1985CZ01
Com-Iltg-dWatt-CFL_OSbldg |  |  |  | PGE | OfS | 1985 | cWtd | CZ02 | Lamp | 0 | 0 | BaseRatio | 195 | 0.045 | 0 | 204 | 0.0549 | -0.792 | 172 | 0.0376 | 0 | 180 | 0.0459 | -0.696 | Com-Lighting-InGen_CFLratio0353_CFLfixt-25W | Default_Bldg_OS | Com-Lighting-InGen_CFLratio0353_CFLfixt-25WPGEOfS1985CZ02
Com-Iltg-dWatt-CFL_OSbldg |  |  |  | PGE | OfS | 1985 | cWtd | CZ03 | Lamp | 0 | 0 | BaseRatio | 195 | 0.045 | 0 | 203 | 0.0549 | -0.674 | 172 | 0.0376 | 0 | 180 | 0.0458 | -0.594 | Com-Lighting-InGen_CFLratio0353_CFLfixt-25W | Default_Bldg_OS | Com-Lighting-InGen_CFLratio0353_CFLfixt-25WPGEOfS1985CZ03
Com-Iltg-dWatt-CFL_OSbldg |  |  |  | PGE | OfS | 1985 | cWtd | CZ04 | Lamp | 0 | 0 | BaseRatio | 195 | 0.045 | 0 | 207 | 0.0551 | -0.54 | 172 | 0.0376 | 0 | 183 | 0.046 | -0.477 | Com-Lighting-InGen_CFLratio0353_CFLfixt-25W | Default_Bldg_OS | Com-Lighting-InGen_CFLratio0353_CFLfixt-25WPGEOfS1985CZ04
Com-Iltg-dWatt-CFL_OSbldg |  |  |  | PGE | OfS | 1985 | cWtd | CZ05 | Lamp | 0 | 0 | BaseRatio | 195 | 0.045 | 0 | 205 | 0.0538 | -0.561 | 172 | 0.0376 | 0 | 181 | 0.0449 | -0.496 | Com-Lighting-InGen_CFLratio0353_CFLfixt-25W | Default_Bldg_OS | Com-Lighting-InGen_CFLratio0353_CFLfixt-25WPGEOfS1985CZ05
Com-Iltg-dWatt-CFL_OSbldg |  |  |  | PGE | OfS | 1985 | cWtd | CZ11 | Lamp | 0 | 0 | BaseRatio | 195 | 0.045 | 0 | 208 | 0.055 | -0.831 | 172 | 0.0376 | 0 | 183 | 0.0459 | -0.734 | Com-Lighting-InGen_CFLratio0353_CFLfixt-25W | Default_Bldg_OS | Com-Lighting-InGen_CFLratio0353_CFLfixt-25WPGEOfS1985CZ11
Com-Iltg-dWatt-CFL_OSbldg |  |  |  | PGE | OfS | 1985 | cWtd | CZ12 | Lamp | 0 | 0 | BaseRatio | 195 | 0.045 | 0 | 207 | 0.0551 | -0.805 | 172 | 0.0376 | 0 | 182 | 0.046 | -0.708 | Com-Lighting-InGen_CFLratio0353_CFLfixt-25W | Default_Bldg_OS | Com-Lighting-InGen_CFLratio0353_CFLfixt-25WPGEOfS1985CZ12
Com-Iltg-dWatt-CFL_OSbldg |  |  |  | PGE | OfS | 1985 | cWtd | CZ13 | Lamp | 0 | 0 | BaseRatio | 195 | 0.045 | 0 | 209 | 0.0545 | -0.759 | 172 | 0.0376 | 0 | 184 | 0.0455 | -0.67 | Com-Lighting-InGen_CFLratio0353_CFLfixt-25W | Default_Bldg_OS | Com-Lighting-InGen_CFLratio0353_CFLfixt-25WPGEOfS1985CZ13
Com-Iltg-dWatt-CFL_OSbldg |  |  |  | PGE | OfS | 1985 | cWtd | CZ16 | Lamp | 0 | 0 | BaseRatio | 195 | 0.045 | 0 | 193 | 0.054 | -1.5 | 172 | 0.0376 | 0 | 171 | 0.0451 | -1.33 | Com-Lighting-InGen_CFLratio0353_CFLfixt-25W | Default_Bldg_OS | Com-Lighting-InGen_CFLratio0353_CFLfixt-25WPGEOfS1985CZ16
Com-Iltg-dWatt-CFL_OSbldg |  |  |  | PGE | OfS | 1985 | cWtd | IOU | Lamp | 0 | 0 | BaseRatio | 195 | 0.045 | 0 | 206 | 0.0549 | -0.72 | 172 | 0.0376 | 0 | 182 | 0.0458 | -0.639 | Com-Lighting-InGen_CFLratio0353_CFLfixt-25W | Default_Bldg_OS | Com-Lighting-InGen_CFLratio0353_CFLfixt-25WPGEOfS1985IOU
Com-Iltg-dWatt-CFL_OSbldg |  |  |  | PGE | OfS | 1996 | cWtd | CZ01 | Lamp | 0 | 0 | BaseRatio | 195 | 0.045 | 0 | 196 | 0.0533 | -1.22 | 172 | 0.0376 | 0 | 173 | 0.0445 | -1.08 | Com-Lighting-InGen_CFLratio0353_CFLfixt-25W | Default_Bldg_OS | Com-Lighting-InGen_CFLratio0353_CFLfixt-25WPGEOfS1996CZ01
Com-Iltg-dWatt-CFL_OSbldg |  |  |  | PGE | OfS | 1996 | cWtd | CZ02 | Lamp | 0 | 0 | BaseRatio | 195 | 0.045 | 0 | 204 | 0.0549 | -0.792 | 172 | 0.0376 | 0 | 180 | 0.0459 | -0.696 | Com-Lighting-InGen_CFLratio0353_CFLfixt-25W | Default_Bldg_OS | Com-Lighting-InGen_CFLratio0353_CFLfixt-25WPGEOfS1996CZ02
Com-Iltg-dWatt-CFL_OSbldg |  |  |  | PGE | OfS | 1996 | cWtd | CZ03 | Lamp | 0 | 0 | BaseRatio | 195 | 0.045 | 0 | 203 | 0.0549 | -0.674 | 172 | 0.0376 | 0 | 180 | 0.0458 | -0.594 | Com-Lighting-InGen_CFLratio0353_CFLfixt-25W | Default_Bldg_OS | Com-Lighting-InGen_CFLratio0353_CFLfixt-25WPGEOfS1996CZ03
Com-Iltg-dWatt-CFL_OSbldg |  |  |  | PGE | OfS | 1996 | cWtd | CZ04 | Lamp | 0 | 0 | BaseRatio | 195 | 0.045 | 0 | 207 | 0.0551 | -0.54 | 172 | 0.0376 | 0 | 183 | 0.046 | -0.477 | Com-Lighting-InGen_CFLratio0353_CFLfixt-25W | Default_Bldg_OS | Com-Lighting-InGen_CFLratio0353_CFLfixt-25WPGEOfS1996CZ04
Com-Iltg-dWatt-CFL_OSbldg |  |  |  | PGE | OfS | 1996 | cWtd | CZ05 | Lamp | 0 | 0 | BaseRatio | 195 | 0.045 | 0 | 205 | 0.0538 | -0.561 | 172 | 0.0376 | 0 | 181 | 0.0449 | -0.496 | Com-Lighting-InGen_CFLratio0353_CFLfixt-25W | Default_Bldg_OS | Com-Lighting-InGen_CFLratio0353_CFLfixt-25WPGEOfS1996CZ05
Com-Iltg-dWatt-CFL_OSbldg |  |  |  | PGE | OfS | 1996 | cWtd | CZ11 | Lamp | 0 | 0 | BaseRatio | 195 | 0.045 | 0 | 208 | 0.055 | -0.831 | 172 | 0.0376 | 0 | 183 | 0.0459 | -0.734 | Com-Lighting-InGen_CFLratio0353_CFLfixt-25W | Default_Bldg_OS | Com-Lighting-InGen_CFLratio0353_CFLfixt-25WPGEOfS1996CZ11
Com-Iltg-dWatt-CFL_OSbldg |  |  |  | PGE | OfS | 1996 | cWtd | CZ12 | Lamp | 0 | 0 | BaseRatio | 195 | 0.045 | 0 | 207 | 0.0551 | -0.805 | 172 | 0.0376 | 0 | 182 | 0.046 | -0.708 | Com-Lighting-InGen_CFLratio0353_CFLfixt-25W | Default_Bldg_OS | Com-Lighting-InGen_CFLratio0353_CFLfixt-25WPGEOfS1996CZ12
Com-Iltg-dWatt-CFL_OSbldg |  |  |  | PGE | OfS | 1996 | cWtd | CZ13 | Lamp | 0 | 0 | BaseRatio | 217 | 0.0524 | 0 | 233 | 0.0635 | -0.84 | 172 | 0.0376 | 0 | 184 | 0.0455 | -0.67 | Com-Lighting-InGen_CFLratio0353_CFLfixt-25W | Default_Bldg_OS | Com-Lighting-InGen_CFLratio0353_CFLfixt-25WPGEOfS1996CZ13
Com-Iltg-dWatt-CFL_OSbldg |  |  |  | PGE | OfS | 1996 | cWtd | CZ16 | Lamp | 0 | 0 | BaseRatio | 217 | 0.0524 | 0 | 215 | 0.0629 | -1.68 | 172 | 0.0376 | 0 | 171 | 0.0451 | -1.33 | Com-Lighting-InGen_CFLratio0353_CFLfixt-25W | Default_Bldg_OS | Com-Lighting-InGen_CFLratio0353_CFLfixt-25WPGEOfS1996CZ16
Com-Iltg-dWatt-CFL_OSbldg |  |  |  | PGE | OfS | 1996 | cWtd | IOU | Lamp | 0 | 0 | BaseRatio | 195 | 0.045 | 0 | 206 | 0.0549 | -0.72 | 172 | 0.0376 | 0 | 182 | 0.0458 | -0.639 | Com-Lighting-InGen_CFLratio0353_CFLfixt-25W | Default_Bldg_OS | Com-Lighting-InGen_CFLratio0353_CFLfixt-25WPGEOfS1996IOU
Com-Iltg-dWatt-CFL_OSbldg |  |  |  | PGE | OfS | 2003 | cWtd | CZ01 | Lamp | 0 | 0 | BaseRatio | 217 | 0.0524 | 0 | 218 | 0.0622 | -1.36 | 172 | 0.0376 | 0 | 173 | 0.0445 | -1.08 | Com-Lighting-InGen_CFLratio0353_CFLfixt-25W | Default_Bldg_OS | Com-Lighting-InGen_CFLratio0353_CFLfixt-25WPGEOfS2003CZ01
Com-Iltg-dWatt-CFL_OSbldg |  |  |  | PGE | OfS | 2003 | cWtd | CZ02 | Lamp | 0 | 0 | BaseRatio | 217 | 0.0524 | 0 | 228 | 0.0639 | -0.88 | 172 | 0.0376 | 0 | 180 | 0.0459 | -0.696 | Com-Lighting-InGen_CFLratio0353_CFLfixt-25W | Default_Bldg_OS | Com-Lighting-InGen_CFLratio0353_CFLfixt-25WPGEOfS2003CZ02
Com-Iltg-dWatt-CFL_OSbldg |  |  |  | PGE | OfS | 2003 | cWtd | CZ03 | Lamp | 0 | 0 | BaseRatio | 195 | 0.045 | 0 | 203 | 0.0549 | -0.674 | 172 | 0.0376 | 0 | 180 | 0.0458 | -0.594 | Com-Lighting-InGen_CFLratio0353_CFLfixt-25W | Default_Bldg_OS | Com-Lighting-InGen_CFLratio0353_CFLfixt-25WPGEOfS2003CZ03
Com-Iltg-dWatt-CFL_OSbldg |  |  |  | PGE | OfS | 2003 | cWtd | CZ04 | Lamp | 0 | 0 | BaseRatio | 195 | 0.045 | 0 | 207 | 0.0551 | -0.54 | 172 | 0.0376 | 0 | 183 | 0.046 | -0.477 | Com-Lighting-InGen_CFLratio0353_CFLfixt-25W | Default_Bldg_OS | Com-Lighting-InGen_CFLratio0353_CFLfixt-25WPGEOfS2003CZ04
Com-Iltg-dWatt-CFL_OSbldg |  |  |  | PGE | OfS | 2003 | cWtd | CZ05 | Lamp | 0 | 0 | BaseRatio | 195 | 0.045 | 0 | 205 | 0.0538 | -0.561 | 172 | 0.0376 | 0 | 181 | 0.0449 | -0.496 | Com-Lighting-InGen_CFLratio0353_CFLfixt-25W | Default_Bldg_OS | Com-Lighting-InGen_CFLratio0353_CFLfixt-25WPGEOfS2003CZ05
Com-Iltg-dWatt-CFL_OSbldg |  |  |  | PGE | OfS | 2003 | cWtd | CZ11 | Lamp | 0 | 0 | BaseRatio | 195 | 0.045 | 0 | 208 | 0.055 | -0.831 | 172 | 0.0376 | 0 | 183 | 0.0459 | -0.734 | Com-Lighting-InGen_CFLratio0353_CFLfixt-25W | Default_Bldg_OS | Com-Lighting-InGen_CFLratio0353_CFLfixt-25WPGEOfS2003CZ11
Com-Iltg-dWatt-CFL_OSbldg |  |  |  | PGE | OfS | 2003 | cWtd | CZ12 | Lamp | 0 | 0 | BaseRatio | 195 | 0.045 | 0 | 207 | 0.0551 | -0.805 | 172 | 0.0376 | 0 | 182 | 0.046 | -0.708 | Com-Lighting-InGen_CFLratio0353_CFLfixt-25W | Default_Bldg_OS | Com-Lighting-InGen_CFLratio0353_CFLfixt-25WPGEOfS2003CZ12
Com-Iltg-dWatt-CFL_OSbldg |  |  |  | PGE | OfS | 2003 | cWtd | CZ13 | Lamp | 0 | 0 | BaseRatio | 195 | 0.045 | 0 | 209 | 0.0545 | -0.759 | 172 | 0.0376 | 0 | 184 | 0.0455 | -0.67 | Com-Lighting-InGen_CFLratio0353_CFLfixt-25W | Default_Bldg_OS | Com-Lighting-InGen_CFLratio0353_CFLfixt-25WPGEOfS2003CZ13
Com-Iltg-dWatt-CFL_OSbldg |  |  |  | PGE | OfS | 2003 | cWtd | CZ16 | Lamp | 0 | 0 | BaseRatio | 195 | 0.045 | 0 | 193 | 0.054 | -1.5 | 172 | 0.0376 | 0 | 171 | 0.0451 | -1.33 | Com-Lighting-InGen_CFLratio0353_CFLfixt-25W | Default_Bldg_OS | Com-Lighting-InGen_CFLratio0353_CFLfixt-25WPGEOfS2003CZ16
Com-Iltg-dWatt-CFL_OSbldg |  |  |  | PGE | OfS | 2003 | cWtd | IOU | Lamp | 0 | 0 | BaseRatio | 195 | 0.045 | 0 | 206 | 0.0549 | -0.72 | 172 | 0.0376 | 0 | 182 | 0.0458 | -0.639 | Com-Lighting-InGen_CFLratio0353_CFLfixt-25W | Default_Bldg_OS | Com-Lighting-InGen_CFLratio0353_CFLfixt-25WPGEOfS2003IOU
Com-Iltg-dWatt-CFL_OSbldg |  |  |  | PGE | OfS | 2007 | cWtd | CZ01 | Lamp | 0 | 0 | BaseRatio | 195 | 0.045 | 0 | 196 | 0.0533 | -1.22 | 172 | 0.0376 | 0 | 173 | 0.0445 | -1.08 | Com-Lighting-InGen_CFLratio0353_CFLfixt-25W | Default_Bldg_OS | Com-Lighting-InGen_CFLratio0353_CFLfixt-25WPGEOfS2007CZ01
Com-Iltg-dWatt-CFL_OSbldg |  |  |  | PGE | OfS | 2007 | cWtd | CZ02 | Lamp | 0 | 0 | BaseRatio | 195 | 0.045 | 0 | 204 | 0.0549 | -0.792 | 172 | 0.0376 | 0 | 180 | 0.0459 | -0.696 | Com-Lighting-InGen_CFLratio0353_CFLfixt-25W | Default_Bldg_OS | Com-Lighting-InGen_CFLratio0353_CFLfixt-25WPGEOfS2007CZ02
Com-Iltg-dWatt-CFL_OSbldg |  |  |  | PGE | OfS | 2007 | cWtd | CZ03 | Lamp | 0 | 0 | BaseRatio | 195 | 0.045 | 0 | 203 | 0.0549 | -0.674 | 172 | 0.0376 | 0 | 180 | 0.0458 | -0.594 | Com-Lighting-InGen_CFLratio0353_CFLfixt-25W | Default_Bldg_OS | Com-Lighting-InGen_CFLratio0353_CFLfixt-25WPGEOfS2007CZ03
Com-Iltg-dWatt-CFL_OSbldg |  |  |  | PGE | OfS | 2007 | cWtd | CZ04 | Lamp | 0 | 0 | BaseRatio | 195 | 0.045 | 0 | 207 | 0.0551 | -0.54 | 172 | 0.0376 | 0 | 183 | 0.046 | -0.477 | Com-Lighting-InGen_CFLratio0353_CFLfixt-25W | Default_Bldg_OS | Com-Lighting-InGen_CFLratio0353_CFLfixt-25WPGEOfS2007CZ04
Com-Iltg-dWatt-CFL_OSbldg |  |  |  | PGE | OfS | 2007 | cWtd | CZ05 | Lamp | 0 | 0 | BaseRatio | 195 | 0.045 | 0 | 205 | 0.0538 | -0.561 | 172 | 0.0376 | 0 | 181 | 0.0449 | -0.496 | Com-Lighting-InGen_CFLratio0353_CFLfixt-25W | Default_Bldg_OS | Com-Lighting-InGen_CFLratio0353_CFLfixt-25WPGEOfS2007CZ05
Com-Iltg-dWatt-CFL_OSbldg |  |  |  | PGE | OfS | 2007 | cWtd | CZ11 | Lamp | 0 | 0 | BaseRatio | 195 | 0.045 | 0 | 208 | 0.055 | -0.831 | 172 | 0.0376 | 0 | 183 | 0.0459 | -0.734 | Com-Lighting-InGen_CFLratio0353_CFLfixt-25W | Default_Bldg_OS | Com-Lighting-InGen_CFLratio0353_CFLfixt-25WPGEOfS2007CZ11
Com-Iltg-dWatt-CFL_OSbldg |  |  |  | PGE | OfS | 2007 | cWtd | CZ12 | Lamp | 0 | 0 | BaseRatio | 195 | 0.045 | 0 | 207 | 0.0551 | -0.805 | 172 | 0.0376 | 0 | 182 | 0.046 | -0.708 | Com-Lighting-InGen_CFLratio0353_CFLfixt-25W | Default_Bldg_OS | Com-Lighting-InGen_CFLratio0353_CFLfixt-25WPGEOfS2007CZ12
Com-Iltg-dWatt-CFL_OSbldg |  |  |  | PGE | OfS | 2007 | cWtd | CZ13 | Lamp | 0 | 0 | BaseRatio | 195 | 0.045 | 0 | 209 | 0.0545 | -0.759 | 172 | 0.0376 | 0 | 184 | 0.0455 | -0.67 | Com-Lighting-InGen_CFLratio0353_CFLfixt-25W | Default_Bldg_OS | Com-Lighting-InGen_CFLratio0353_CFLfixt-25WPGEOfS2007CZ13
Com-Iltg-dWatt-CFL_OSbldg |  |  |  | PGE | OfS | 2007 | cWtd | CZ16 | Lamp | 0 | 0 | BaseRatio | 195 | 0.045 | 0 | 193 | 0.054 | -1.5 | 172 | 0.0376 | 0 | 171 | 0.0451 | -1.33 | Com-Lighting-InGen_CFLratio0353_CFLfixt-25W | Default_Bldg_OS | Com-Lighting-InGen_CFLratio0353_CFLfixt-25WPGEOfS2007CZ16
Com-Iltg-dWatt-CFL_OSbldg |  |  |  | PGE | OfS | 2007 | cWtd | IOU | Lamp | 0 | 0 | BaseRatio | 195 | 0.045 | 0 | 206 | 0.0549 | -0.72 | 172 | 0.0376 | 0 | 182 | 0.0458 | -0.639 | Com-Lighting-InGen_CFLratio0353_CFLfixt-25W | Default_Bldg_OS | Com-Lighting-InGen_CFLratio0353_CFLfixt-25WPGEOfS2007IOU
Com-Iltg-dWatt-CFL_OSbldg |  |  |  | PGE | OfS | 2011 | cWtd | CZ01 | Lamp | 0 | 0 | BaseRatio | 172 | 0.0376 | 0 | 173 | 0.0446 | -1.08 | 172 | 0.0376 | 0 | 173 | 0.0446 | -1.08 | Com-Lighting-InGen_CFLratio0353_CFLfixt-25W | Default_Bldg_OS | Com-Lighting-InGen_CFLratio0353_CFLfixt-25WPGEOfS2011CZ01
Com-Iltg-dWatt-CFL_OSbldg |  |  |  | PGE | OfS | 2011 | cWtd | CZ02 | Lamp | 0 | 0 | BaseRatio | 172 | 0.0376 | 0 | 180 | 0.0459 | -0.696 | 172 | 0.0376 | 0 | 180 | 0.0459 | -0.696 | Com-Lighting-InGen_CFLratio0353_CFLfixt-25W | Default_Bldg_OS | Com-Lighting-InGen_CFLratio0353_CFLfixt-25WPGEOfS2011CZ02
Com-Iltg-dWatt-CFL_OSbldg |  |  |  | PGE | OfS | 2011 | cWtd | CZ03 | Lamp | 0 | 0 | BaseRatio | 172 | 0.0376 | 0 | 180 | 0.0459 | -0.595 | 172 | 0.0376 | 0 | 180 | 0.0459 | -0.595 | Com-Lighting-InGen_CFLratio0353_CFLfixt-25W | Default_Bldg_OS | Com-Lighting-InGen_CFLratio0353_CFLfixt-25WPGEOfS2011CZ03
Com-Iltg-dWatt-CFL_OSbldg |  |  |  | PGE | OfS | 2011 | cWtd | CZ04 | Lamp | 0 | 0 | BaseRatio | 172 | 0.0376 | 0 | 183 | 0.0461 | -0.477 | 172 | 0.0376 | 0 | 183 | 0.0461 | -0.477 | Com-Lighting-InGen_CFLratio0353_CFLfixt-25W | Default_Bldg_OS | Com-Lighting-InGen_CFLratio0353_CFLfixt-25WPGEOfS2011CZ04
Com-Iltg-dWatt-CFL_OSbldg |  |  |  | PGE | OfS | 2011 | cWtd | CZ05 | Lamp | 0 | 0 | BaseRatio | 172 | 0.0376 | 0 | 181 | 0.045 | -0.496 | 172 | 0.0376 | 0 | 181 | 0.045 | -0.496 | Com-Lighting-InGen_CFLratio0353_CFLfixt-25W | Default_Bldg_OS | Com-Lighting-InGen_CFLratio0353_CFLfixt-25WPGEOfS2011CZ05
Com-Iltg-dWatt-CFL_OSbldg |  |  |  | PGE | OfS | 2011 | cWtd | CZ11 | Lamp | 0 | 0 | BaseRatio | 172 | 0.0376 | 0 | 184 | 0.046 | -0.734 | 172 | 0.0376 | 0 | 184 | 0.046 | -0.734 | Com-Lighting-InGen_CFLratio0353_CFLfixt-25W | Default_Bldg_OS | Com-Lighting-InGen_CFLratio0353_CFLfixt-25WPGEOfS2011CZ11
Com-Iltg-dWatt-CFL_OSbldg |  |  |  | PGE | OfS | 2011 | cWtd | CZ12 | Lamp | 0 | 0 | BaseRatio | 172 | 0.0376 | 0 | 183 | 0.0461 | -0.708 | 172 | 0.0376 | 0 | 183 | 0.0461 | -0.708 | Com-Lighting-InGen_CFLratio0353_CFLfixt-25W | Default_Bldg_OS | Com-Lighting-InGen_CFLratio0353_CFLfixt-25WPGEOfS2011CZ12
Com-Iltg-dWatt-CFL_OSbldg |  |  |  | PGE | OfS | 2011 | cWtd | CZ13 | Lamp | 0 | 0 | BaseRatio | 172 | 0.0376 | 0 | 184 | 0.0456 | -0.67 | 172 | 0.0376 | 0 | 184 | 0.0456 | -0.67 | Com-Lighting-InGen_CFLratio0353_CFLfixt-25W | Default_Bldg_OS | Com-Lighting-InGen_CFLratio0353_CFLfixt-25WPGEOfS2011CZ13
Com-Iltg-dWatt-CFL_OSbldg |  |  |  | PGE | OfS | 2011 | cWtd | CZ16 | Lamp | 0 | 0 | BaseRatio | 172 | 0.0376 | 0 | 171 | 0.0452 | -1.33 | 172 | 0.0376 | 0 | 171 | 0.0452 | -1.33 | Com-Lighting-InGen_CFLratio0353_CFLfixt-25W | Default_Bldg_OS | Com-Lighting-InGen_CFLratio0353_CFLfixt-25WPGEOfS2011CZ16
Com-Iltg-dWatt-CFL_OSbldg |  |  |  | PGE | OfS | 2011 | cWtd | IOU | Lamp | 0 | 0 | BaseRatio | 172 | 0.0376 | 0 | 182 | 0.0459 | -0.639 | 172 | 0.0376 | 0 | 182 | 0.0459 | -0.639 | Com-Lighting-InGen_CFLratio0353_CFLfixt-25W | Default_Bldg_OS | Com-Lighting-InGen_CFLratio0353_CFLfixt-25WPGEOfS2011IOU
Com-Iltg-dWatt-CFL_OSbldg |  |  |  | PGE | OfS | 2014 | cWtd | CZ01 | Lamp | 0 | 0 | BaseRatio | 172 | 0.0376 | 0 | 173 | 0.0446 | -1.08 | 172 | 0.0376 | 0 | 173 | 0.0446 | -1.08 | Com-Lighting-InGen_CFLratio0353_CFLfixt-25W | Default_Bldg_OS | Com-Lighting-InGen_CFLratio0353_CFLfixt-25WPGEOfS2014CZ01
Com-Iltg-dWatt-CFL_OSbldg |  |  |  | PGE | OfS | 2014 | cWtd | CZ02 | Lamp | 0 | 0 | BaseRatio | 172 | 0.0376 | 0 | 180 | 0.0459 | -0.696 | 172 | 0.0376 | 0 | 180 | 0.0459 | -0.696 | Com-Lighting-InGen_CFLratio0353_CFLfixt-25W | Default_Bldg_OS | Com-Lighting-InGen_CFLratio0353_CFLfixt-25WPGEOfS2014CZ02
Com-Iltg-dWatt-CFL_OSbldg |  |  |  | PGE | OfS | 2014 | cWtd | CZ03 | Lamp | 0 | 0 | BaseRatio | 172 | 0.0376 | 0 | 180 | 0.0459 | -0.593 | 172 | 0.0376 | 0 | 180 | 0.0459 | -0.593 | Com-Lighting-InGen_CFLratio0353_CFLfixt-25W | Default_Bldg_OS | Com-Lighting-InGen_CFLratio0353_CFLfixt-25WPGEOfS2014CZ03
Com-Iltg-dWatt-CFL_OSbldg |  |  |  | PGE | OfS | 2014 | cWtd | CZ04 | Lamp | 0 | 0 | BaseRatio | 172 | 0.0376 | 0 | 183 | 0.046 | -0.476 | 172 | 0.0376 | 0 | 183 | 0.046 | -0.476 | Com-Lighting-InGen_CFLratio0353_CFLfixt-25W | Default_Bldg_OS | Com-Lighting-InGen_CFLratio0353_CFLfixt-25WPGEOfS2014CZ04
Com-Iltg-dWatt-CFL_OSbldg |  |  |  | PGE | OfS | 2014 | cWtd | CZ05 | Lamp | 0 | 0 | BaseRatio | 172 | 0.0376 | 0 | 181 | 0.0449 | -0.495 | 172 | 0.0376 | 0 | 181 | 0.0449 | -0.495 | Com-Lighting-InGen_CFLratio0353_CFLfixt-25W | Default_Bldg_OS | Com-Lighting-InGen_CFLratio0353_CFLfixt-25WPGEOfS2014CZ05
Com-Iltg-dWatt-CFL_OSbldg |  |  |  | PGE | OfS | 2014 | cWtd | CZ11 | Lamp | 0 | 0 | BaseRatio | 172 | 0.0376 | 0 | 184 | 0.046 | -0.734 | 172 | 0.0376 | 0 | 184 | 0.046 | -0.734 | Com-Lighting-InGen_CFLratio0353_CFLfixt-25W | Default_Bldg_OS | Com-Lighting-InGen_CFLratio0353_CFLfixt-25WPGEOfS2014CZ11
Com-Iltg-dWatt-CFL_OSbldg |  |  |  | PGE | OfS | 2014 | cWtd | CZ12 | Lamp | 0 | 0 | BaseRatio | 172 | 0.0376 | 0 | 183 | 0.0461 | -0.708 | 172 | 0.0376 | 0 | 183 | 0.0461 | -0.708 | Com-Lighting-InGen_CFLratio0353_CFLfixt-25W | Default_Bldg_OS | Com-Lighting-InGen_CFLratio0353_CFLfixt-25WPGEOfS2014CZ12
Com-Iltg-dWatt-CFL_OSbldg |  |  |  | PGE | OfS | 2014 | cWtd | CZ13 | Lamp | 0 | 0 | BaseRatio | 172 | 0.0376 | 0 | 184 | 0.0456 | -0.67 | 172 | 0.0376 | 0 | 184 | 0.0456 | -0.67 | Com-Lighting-InGen_CFLratio0353_CFLfixt-25W | Default_Bldg_OS | Com-Lighting-InGen_CFLratio0353_CFLfixt-25WPGEOfS2014CZ13
Com-Iltg-dWatt-CFL_OSbldg |  |  |  | PGE | OfS | 2014 | cWtd | CZ16 | Lamp | 0 | 0 | BaseRatio | 172 | 0.0376 | 0 | 171 | 0.0452 | -1.33 | 172 | 0.0376 | 0 | 171 | 0.0452 | -1.33 | Com-Lighting-InGen_CFLratio0353_CFLfixt-25W | Default_Bldg_OS | Com-Lighting-InGen_CFLratio0353_CFLfixt-25WPGEOfS2014CZ16
Com-Iltg-dWatt-CFL_OSbldg |  |  |  | PGE | OfS | 2014 | cWtd | IOU | Lamp | 0 | 0 | BaseRatio | 172 | 0.0376 | 0 | 182 | 0.0459 | -0.639 | 172 | 0.0376 | 0 | 182 | 0.0459 | -0.639 | Com-Lighting-InGen_CFLratio0353_CFLfixt-25W | Default_Bldg_OS | Com-Lighting-InGen_CFLratio0353_CFLfixt-25WPGEOfS2014IOU
Com-Iltg-dWatt-CFL_OSbldg |  |  |  | PGE | OfS | Ex | cWtd | CZ01 | Lamp | 0 | 0 | BaseRatio | 195 | 0.0451 | 0 | 196 | 0.0535 | -1.22 | 172 | 0.0376 | 0 | 173 | 0.0445 | -1.08 | Com-Lighting-InGen_CFLratio0353_CFLfixt-25W | Default_Bldg_OS | Com-Lighting-InGen_CFLratio0353_CFLfixt-25WPGEOfSExCZ01
Com-Iltg-dWatt-CFL_OSbldg |  |  |  | PGE | OfS | Ex | cWtd | CZ02 | Lamp | 0 | 0 | BaseRatio | 195 | 0.045 | 0 | 204 | 0.0549 | -0.791 | 172 | 0.0376 | 0 | 180 | 0.0459 | -0.696 | Com-Lighting-InGen_CFLratio0353_CFLfixt-25W | Default_Bldg_OS | Com-Lighting-InGen_CFLratio0353_CFLfixt-25WPGEOfSExCZ02
Com-Iltg-dWatt-CFL_OSbldg |  |  |  | PGE | OfS | Ex | cWtd | CZ03 | Lamp | 0 | 0 | BaseRatio | 194 | 0.0446 | 0 | 202 | 0.0544 | -0.669 | 172 | 0.0376 | 0 | 180 | 0.0458 | -0.594 | Com-Lighting-InGen_CFLratio0353_CFLfixt-25W | Default_Bldg_OS | Com-Lighting-InGen_CFLratio0353_CFLfixt-25WPGEOfSExCZ03
Com-Iltg-dWatt-CFL_OSbldg |  |  |  | PGE | OfS | Ex | cWtd | CZ04 | Lamp | 0 | 0 | BaseRatio | 194 | 0.0446 | 0 | 206 | 0.0546 | -0.536 | 172 | 0.0376 | 0 | 183 | 0.046 | -0.477 | Com-Lighting-InGen_CFLratio0353_CFLfixt-25W | Default_Bldg_OS | Com-Lighting-InGen_CFLratio0353_CFLfixt-25WPGEOfSExCZ04
Com-Iltg-dWatt-CFL_OSbldg |  |  |  | PGE | OfS | Ex | cWtd | CZ05 | Lamp | 0 | 0 | BaseRatio | 194 | 0.0446 | 0 | 203 | 0.0533 | -0.557 | 172 | 0.0376 | 0 | 181 | 0.0449 | -0.496 | Com-Lighting-InGen_CFLratio0353_CFLfixt-25W | Default_Bldg_OS | Com-Lighting-InGen_CFLratio0353_CFLfixt-25WPGEOfSExCZ05
Com-Iltg-dWatt-CFL_OSbldg |  |  |  | PGE | OfS | Ex | cWtd | CZ11 | Lamp | 0 | 0 | BaseRatio | 194 | 0.0446 | 0 | 207 | 0.0545 | -0.825 | 172 | 0.0376 | 0 | 183 | 0.0459 | -0.734 | Com-Lighting-InGen_CFLratio0353_CFLfixt-25W | Default_Bldg_OS | Com-Lighting-InGen_CFLratio0353_CFLfixt-25WPGEOfSExCZ11
Com-Iltg-dWatt-CFL_OSbldg |  |  |  | PGE | OfS | Ex | cWtd | CZ12 | Lamp | 0 | 0 | BaseRatio | 194 | 0.0445 | 0 | 205 | 0.0546 | -0.799 | 172 | 0.0376 | 0 | 182 | 0.046 | -0.708 | Com-Lighting-InGen_CFLratio0353_CFLfixt-25W | Default_Bldg_OS | Com-Lighting-InGen_CFLratio0353_CFLfixt-25WPGEOfSExCZ12
Com-Iltg-dWatt-CFL_OSbldg |  |  |  | PGE | OfS | Ex | cWtd | CZ13 | Lamp | 0 | 0 | BaseRatio | 197 | 0.0455 | 0 | 210 | 0.0552 | -0.765 | 172 | 0.0376 | 0 | 184 | 0.0455 | -0.67 | Com-Lighting-InGen_CFLratio0353_CFLfixt-25W | Default_Bldg_OS | Com-Lighting-InGen_CFLratio0353_CFLfixt-25WPGEOfSExCZ13
Com-Iltg-dWatt-CFL_OSbldg |  |  |  | PGE | OfS | Ex | cWtd | CZ16 | Lamp | 0 | 0 | BaseRatio | 197 | 0.0457 | 0 | 195 | 0.0549 | -1.52 | 172 | 0.0376 | 0 | 171 | 0.0451 | -1.33 | Com-Lighting-InGen_CFLratio0353_CFLfixt-25W | Default_Bldg_OS | Com-Lighting-InGen_CFLratio0353_CFLfixt-25WPGEOfSExCZ16
Com-Iltg-dWatt-CFL_OSbldg |  |  |  | PGE | OfS | Ex | cWtd | IOU | Lamp | 0 | 0 | BaseRatio | 194 | 0.0448 | 0 | 206 | 0.0546 | -0.723 | 172 | 0.0376 | 0 | 182 | 0.0458 | -0.639 | Com-Lighting-InGen_CFLratio0353_CFLfixt-25W | Default_Bldg_OS | Com-Lighting-InGen_CFLratio0353_CFLfixt-25WPGEOfSExIOU
Com-Iltg-dWatt-CFL_OSbldg |  |  |  | PGE | OfS | New | cWtd | CZ01 | Lamp | 0 | 0 | BaseRatio | 172 | 0.0376 | 0 | 169 | 0.0443 | -0.993 | 172 | 0.0376 | 0 | 169 | 0.0443 | -0.993 | Com-Lighting-InGen_CFLratio0353_CFLfixt-25W | Default_Bldg_OS | Com-Lighting-InGen_CFLratio0353_CFLfixt-25WPGEOfSNewCZ01
Com-Iltg-dWatt-CFL_OSbldg |  |  |  | PGE | OfS | New | cWtd | CZ02 | Lamp | 0 | 0 | BaseRatio | 172 | 0.0376 | 0 | 180 | 0.0468 | -0.536 | 172 | 0.0376 | 0 | 180 | 0.0468 | -0.536 | Com-Lighting-InGen_CFLratio0353_CFLfixt-25W | Default_Bldg_OS | Com-Lighting-InGen_CFLratio0353_CFLfixt-25WPGEOfSNewCZ02
Com-Iltg-dWatt-CFL_OSbldg |  |  |  | PGE | OfS | New | cWtd | CZ03 | Lamp | 0 | 0 | BaseRatio | 172 | 0.0376 | 0 | 177 | 0.0457 | -0.584 | 172 | 0.0376 | 0 | 177 | 0.0457 | -0.584 | Com-Lighting-InGen_CFLratio0353_CFLfixt-25W | Default_Bldg_OS | Com-Lighting-InGen_CFLratio0353_CFLfixt-25WPGEOfSNewCZ03
Com-Iltg-dWatt-CFL_OSbldg |  |  |  | PGE | OfS | New | cWtd | CZ04 | Lamp | 0 | 0 | BaseRatio | 172 | 0.0376 | 0 | 182 | 0.0466 | -0.428 | 172 | 0.0376 | 0 | 182 | 0.0466 | -0.428 | Com-Lighting-InGen_CFLratio0353_CFLfixt-25W | Default_Bldg_OS | Com-Lighting-InGen_CFLratio0353_CFLfixt-25WPGEOfSNewCZ04
Com-Iltg-dWatt-CFL_OSbldg |  |  |  | PGE | OfS | New | cWtd | CZ05 | Lamp | 0 | 0 | BaseRatio | 172 | 0.0376 | 0 | 178 | 0.0449 | -0.464 | 172 | 0.0376 | 0 | 178 | 0.0449 | -0.464 | Com-Lighting-InGen_CFLratio0353_CFLfixt-25W | Default_Bldg_OS | Com-Lighting-InGen_CFLratio0353_CFLfixt-25WPGEOfSNewCZ05
Com-Iltg-dWatt-CFL_OSbldg |  |  |  | PGE | OfS | New | cWtd | CZ11 | Lamp | 0 | 0 | BaseRatio | 172 | 0.0376 | 0 | 183 | 0.0472 | -0.593 | 172 | 0.0376 | 0 | 183 | 0.0472 | -0.593 | Com-Lighting-InGen_CFLratio0353_CFLfixt-25W | Default_Bldg_OS | Com-Lighting-InGen_CFLratio0353_CFLfixt-25WPGEOfSNewCZ11
Com-Iltg-dWatt-CFL_OSbldg |  |  |  | PGE | OfS | New | cWtd | CZ12 | Lamp | 0 | 0 | BaseRatio | 172 | 0.0376 | 0 | 182 | 0.047 | -0.574 | 172 | 0.0376 | 0 | 182 | 0.047 | -0.574 | Com-Lighting-InGen_CFLratio0353_CFLfixt-25W | Default_Bldg_OS | Com-Lighting-InGen_CFLratio0353_CFLfixt-25WPGEOfSNewCZ12
Com-Iltg-dWatt-CFL_OSbldg |  |  |  | PGE | OfS | New | cWtd | CZ13 | Lamp | 0 | 0 | BaseRatio | 172 | 0.0376 | 0 | 184 | 0.0467 | -0.546 | 172 | 0.0376 | 0 | 184 | 0.0467 | -0.546 | Com-Lighting-InGen_CFLratio0353_CFLfixt-25W | Default_Bldg_OS | Com-Lighting-InGen_CFLratio0353_CFLfixt-25WPGEOfSNewCZ13
Com-Iltg-dWatt-CFL_OSbldg |  |  |  | PGE | OfS | New | cWtd | CZ16 | Lamp | 0 | 0 | BaseRatio | 172 | 0.0376 | 0 | 171 | 0.0455 | -1.24 | 172 | 0.0376 | 0 | 171 | 0.0455 | -1.24 | Com-Lighting-InGen_CFLratio0353_CFLfixt-25W | Default_Bldg_OS | Com-Lighting-InGen_CFLratio0353_CFLfixt-25WPGEOfSNewCZ16
Com-Iltg-dWatt-CFL_OSbldg |  |  |  | PGE | OfS | New | cWtd | IOU | Lamp | 0 | 0 | BaseRatio | 172 | 0.0376 | 0 | 181 | 0.0465 | -0.552 | 172 | 0.0376 | 0 | 181 | 0.0465 | -0.552 | Com-Lighting-InGen_CFLratio0353_CFLfixt-25W | Default_Bldg_OS | Com-Lighting-InGen_CFLratio0353_CFLfixt-25WPGEOfSNewIOU
Com-Iltg-dWatt-CFL_OSbldg |  |  |  | PGE | RFF | 1975 | cWtd | CZ01 | Lamp | 0 | 0 | BaseRatio | 304 | 0.0511 | 0 | 297 | 0.0581 | -3.59 | 304 | 0.0511 | 0 | 297 | 0.0581 | -3.59 | Com-Lighting-InGen_CFLratio0353_CFLfixt-25W | Default_Bldg_OS | Com-Lighting-InGen_CFLratio0353_CFLfixt-25WPGERFF1975CZ01
Com-Iltg-dWatt-CFL_OSbldg |  |  |  | PGE | RFF | 1975 | cWtd | CZ02 | Lamp | 0 | 0 | BaseRatio | 304 | 0.0511 | 0 | 314 | 0.0593 | -2.33 | 304 | 0.0511 | 0 | 314 | 0.0593 | -2.33 | Com-Lighting-InGen_CFLratio0353_CFLfixt-25W | Default_Bldg_OS | Com-Lighting-InGen_CFLratio0353_CFLfixt-25WPGERFF1975CZ02
Com-Iltg-dWatt-CFL_OSbldg |  |  |  | PGE | RFF | 1975 | cWtd | CZ03 | Lamp | 0 | 0 | BaseRatio | 304 | 0.0511 | 0 | 311 | 0.0589 | -2.47 | 304 | 0.0511 | 0 | 311 | 0.0589 | -2.47 | Com-Lighting-InGen_CFLratio0353_CFLfixt-25W | Default_Bldg_OS | Com-Lighting-InGen_CFLratio0353_CFLfixt-25WPGERFF1975CZ03
Com-Iltg-dWatt-CFL_OSbldg |  |  |  | PGE | RFF | 1975 | cWtd | CZ04 | Lamp | 0 | 0 | BaseRatio | 304 | 0.0511 | 0 | 319 | 0.0593 | -1.96 | 304 | 0.0511 | 0 | 319 | 0.0593 | -1.96 | Com-Lighting-InGen_CFLratio0353_CFLfixt-25W | Default_Bldg_OS | Com-Lighting-InGen_CFLratio0353_CFLfixt-25WPGERFF1975CZ04
Com-Iltg-dWatt-CFL_OSbldg |  |  |  | PGE | RFF | 1975 | cWtd | CZ05 | Lamp | 0 | 0 | BaseRatio | 304 | 0.0511 | 0 | 309 | 0.0584 | -2.49 | 304 | 0.0511 | 0 | 309 | 0.0584 | -2.49 | Com-Lighting-InGen_CFLratio0353_CFLfixt-25W | Default_Bldg_OS | Com-Lighting-InGen_CFLratio0353_CFLfixt-25WPGERFF1975CZ05
Com-Iltg-dWatt-CFL_OSbldg |  |  |  | PGE | RFF | 1975 | cWtd | CZ11 | Lamp | 0 | 0 | BaseRatio | 304 | 0.0511 | 0 | 321 | 0.0605 | -1.92 | 304 | 0.0511 | 0 | 321 | 0.0605 | -1.92 | Com-Lighting-InGen_CFLratio0353_CFLfixt-25W | Default_Bldg_OS | Com-Lighting-InGen_CFLratio0353_CFLfixt-25WPGERFF1975CZ11
Com-Iltg-dWatt-CFL_OSbldg |  |  |  | PGE | RFF | 1975 | cWtd | CZ12 | Lamp | 0 | 0 | BaseRatio | 304 | 0.0511 | 0 | 319 | 0.0598 | -2.01 | 304 | 0.0511 | 0 | 319 | 0.0598 | -2.01 | Com-Lighting-InGen_CFLratio0353_CFLfixt-25W | Default_Bldg_OS | Com-Lighting-InGen_CFLratio0353_CFLfixt-25WPGERFF1975CZ12
Com-Iltg-dWatt-CFL_OSbldg |  |  |  | PGE | RFF | 1975 | cWtd | CZ13 | Lamp | 0 | 0 | BaseRatio | 304 | 0.0511 | 0 | 321 | 0.0596 | -1.83 | 304 | 0.0511 | 0 | 321 | 0.0596 | -1.83 | Com-Lighting-InGen_CFLratio0353_CFLfixt-25W | Default_Bldg_OS | Com-Lighting-InGen_CFLratio0353_CFLfixt-25WPGERFF1975CZ13
Com-Iltg-dWatt-CFL_OSbldg |  |  |  | PGE | RFF | 1975 | cWtd | CZ16 | Lamp | 0 | 0 | BaseRatio | 304 | 0.0511 | 0 | 299 | 0.0588 | -3.5 | 304 | 0.0511 | 0 | 299 | 0.0588 | -3.5 | Com-Lighting-InGen_CFLratio0353_CFLfixt-25W | Default_Bldg_OS | Com-Lighting-InGen_CFLratio0353_CFLfixt-25WPGERFF1975CZ16
Com-Iltg-dWatt-CFL_OSbldg |  |  |  | PGE | RFF | 1975 | cWtd | IOU | Lamp | 0 | 0 | BaseRatio | 304 | 0.0511 | 0 | 316 | 0.0594 | -2.19 | 304 | 0.0511 | 0 | 316 | 0.0594 | -2.19 | Com-Lighting-InGen_CFLratio0353_CFLfixt-25W | Default_Bldg_OS | Com-Lighting-InGen_CFLratio0353_CFLfixt-25WPGERFF1975IOU
Com-Iltg-dWatt-CFL_OSbldg |  |  |  | PGE | RFF | 1985 | cWtd | CZ01 | Lamp | 0 | 0 | BaseRatio | 304 | 0.0511 | 0 | 297 | 0.0581 | -3.59 | 304 | 0.0511 | 0 | 297 | 0.0581 | -3.59 | Com-Lighting-InGen_CFLratio0353_CFLfixt-25W | Default_Bldg_OS | Com-Lighting-InGen_CFLratio0353_CFLfixt-25WPGERFF1985CZ01
Com-Iltg-dWatt-CFL_OSbldg |  |  |  | PGE | RFF | 1985 | cWtd | CZ02 | Lamp | 0 | 0 | BaseRatio | 304 | 0.0511 | 0 | 314 | 0.0593 | -2.33 | 304 | 0.0511 | 0 | 314 | 0.0593 | -2.33 | Com-Lighting-InGen_CFLratio0353_CFLfixt-25W | Default_Bldg_OS | Com-Lighting-InGen_CFLratio0353_CFLfixt-25WPGERFF1985CZ02
Com-Iltg-dWatt-CFL_OSbldg |  |  |  | PGE | RFF | 1985 | cWtd | CZ03 | Lamp | 0 | 0 | BaseRatio | 304 | 0.0511 | 0 | 311 | 0.0589 | -2.47 | 304 | 0.0511 | 0 | 311 | 0.0589 | -2.47 | Com-Lighting-InGen_CFLratio0353_CFLfixt-25W | Default_Bldg_OS | Com-Lighting-InGen_CFLratio0353_CFLfixt-25WPGERFF1985CZ03
Com-Iltg-dWatt-CFL_OSbldg |  |  |  | PGE | RFF | 1985 | cWtd | CZ04 | Lamp | 0 | 0 | BaseRatio | 304 | 0.0511 | 0 | 319 | 0.0593 | -1.96 | 304 | 0.0511 | 0 | 319 | 0.0593 | -1.96 | Com-Lighting-InGen_CFLratio0353_CFLfixt-25W | Default_Bldg_OS | Com-Lighting-InGen_CFLratio0353_CFLfixt-25WPGERFF1985CZ04
Com-Iltg-dWatt-CFL_OSbldg |  |  |  | PGE | RFF | 1985 | cWtd | CZ05 | Lamp | 0 | 0 | BaseRatio | 304 | 0.0511 | 0 | 309 | 0.0584 | -2.49 | 304 | 0.0511 | 0 | 309 | 0.0584 | -2.49 | Com-Lighting-InGen_CFLratio0353_CFLfixt-25W | Default_Bldg_OS | Com-Lighting-InGen_CFLratio0353_CFLfixt-25WPGERFF1985CZ05
Com-Iltg-dWatt-CFL_OSbldg |  |  |  | PGE | RFF | 1985 | cWtd | CZ11 | Lamp | 0 | 0 | BaseRatio | 304 | 0.0511 | 0 | 321 | 0.0605 | -1.92 | 304 | 0.0511 | 0 | 321 | 0.0605 | -1.92 | Com-Lighting-InGen_CFLratio0353_CFLfixt-25W | Default_Bldg_OS | Com-Lighting-InGen_CFLratio0353_CFLfixt-25WPGERFF1985CZ11
Com-Iltg-dWatt-CFL_OSbldg |  |  |  | PGE | RFF | 1985 | cWtd | CZ12 | Lamp | 0 | 0 | BaseRatio | 304 | 0.0511 | 0 | 319 | 0.0598 | -2.01 | 304 | 0.0511 | 0 | 319 | 0.0598 | -2.01 | Com-Lighting-InGen_CFLratio0353_CFLfixt-25W | Default_Bldg_OS | Com-Lighting-InGen_CFLratio0353_CFLfixt-25WPGERFF1985CZ12
Com-Iltg-dWatt-CFL_OSbldg |  |  |  | PGE | RFF | 1985 | cWtd | CZ13 | Lamp | 0 | 0 | BaseRatio | 304 | 0.0511 | 0 | 321 | 0.0596 | -1.83 | 304 | 0.0511 | 0 | 321 | 0.0596 | -1.83 | Com-Lighting-InGen_CFLratio0353_CFLfixt-25W | Default_Bldg_OS | Com-Lighting-InGen_CFLratio0353_CFLfixt-25WPGERFF1985CZ13
Com-Iltg-dWatt-CFL_OSbldg |  |  |  | PGE | RFF | 1985 | cWtd | CZ16 | Lamp | 0 | 0 | BaseRatio | 304 | 0.0511 | 0 | 299 | 0.0588 | -3.5 | 304 | 0.0511 | 0 | 299 | 0.0588 | -3.5 | Com-Lighting-InGen_CFLratio0353_CFLfixt-25W | Default_Bldg_OS | Com-Lighting-InGen_CFLratio0353_CFLfixt-25WPGERFF1985CZ16
Com-Iltg-dWatt-CFL_OSbldg |  |  |  | PGE | RFF | 1985 | cWtd | IOU | Lamp | 0 | 0 | BaseRatio | 304 | 0.0511 | 0 | 316 | 0.0594 | -2.19 | 304 | 0.0511 | 0 | 316 | 0.0594 | -2.19 | Com-Lighting-InGen_CFLratio0353_CFLfixt-25W | Default_Bldg_OS | Com-Lighting-InGen_CFLratio0353_CFLfixt-25WPGERFF1985IOU
Com-Iltg-dWatt-CFL_OSbldg |  |  |  | PGE | RFF | 1996 | cWtd | CZ01 | Lamp | 0 | 0 | BaseRatio | 304 | 0.0511 | 0 | 297 | 0.0581 | -3.59 | 304 | 0.0511 | 0 | 297 | 0.0581 | -3.59 | Com-Lighting-InGen_CFLratio0353_CFLfixt-25W | Default_Bldg_OS | Com-Lighting-InGen_CFLratio0353_CFLfixt-25WPGERFF1996CZ01
Com-Iltg-dWatt-CFL_OSbldg |  |  |  | PGE | RFF | 1996 | cWtd | CZ02 | Lamp | 0 | 0 | BaseRatio | 304 | 0.0511 | 0 | 314 | 0.0593 | -2.33 | 304 | 0.0511 | 0 | 314 | 0.0593 | -2.33 | Com-Lighting-InGen_CFLratio0353_CFLfixt-25W | Default_Bldg_OS | Com-Lighting-InGen_CFLratio0353_CFLfixt-25WPGERFF1996CZ02
Com-Iltg-dWatt-CFL_OSbldg |  |  |  | PGE | RFF | 1996 | cWtd | CZ03 | Lamp | 0 | 0 | BaseRatio | 304 | 0.0511 | 0 | 311 | 0.0589 | -2.47 | 304 | 0.0511 | 0 | 311 | 0.0589 | -2.47 | Com-Lighting-InGen_CFLratio0353_CFLfixt-25W | Default_Bldg_OS | Com-Lighting-InGen_CFLratio0353_CFLfixt-25WPGERFF1996CZ03
Com-Iltg-dWatt-CFL_OSbldg |  |  |  | PGE | RFF | 1996 | cWtd | CZ04 | Lamp | 0 | 0 | BaseRatio | 304 | 0.0511 | 0 | 319 | 0.0593 | -1.96 | 304 | 0.0511 | 0 | 319 | 0.0593 | -1.96 | Com-Lighting-InGen_CFLratio0353_CFLfixt-25W | Default_Bldg_OS | Com-Lighting-InGen_CFLratio0353_CFLfixt-25WPGERFF1996CZ04
Com-Iltg-dWatt-CFL_OSbldg |  |  |  | PGE | RFF | 1996 | cWtd | CZ05 | Lamp | 0 | 0 | BaseRatio | 304 | 0.0511 | 0 | 309 | 0.0584 | -2.49 | 304 | 0.0511 | 0 | 309 | 0.0584 | -2.49 | Com-Lighting-InGen_CFLratio0353_CFLfixt-25W | Default_Bldg_OS | Com-Lighting-InGen_CFLratio0353_CFLfixt-25WPGERFF1996CZ05
Com-Iltg-dWatt-CFL_OSbldg |  |  |  | PGE | RFF | 1996 | cWtd | CZ11 | Lamp | 0 | 0 | BaseRatio | 304 | 0.0511 | 0 | 321 | 0.0605 | -1.92 | 304 | 0.0511 | 0 | 321 | 0.0605 | -1.92 | Com-Lighting-InGen_CFLratio0353_CFLfixt-25W | Default_Bldg_OS | Com-Lighting-InGen_CFLratio0353_CFLfixt-25WPGERFF1996CZ11
Com-Iltg-dWatt-CFL_OSbldg |  |  |  | PGE | RFF | 1996 | cWtd | CZ12 | Lamp | 0 | 0 | BaseRatio | 304 | 0.0511 | 0 | 319 | 0.0598 | -2.01 | 304 | 0.0511 | 0 | 319 | 0.0598 | -2.01 | Com-Lighting-InGen_CFLratio0353_CFLfixt-25W | Default_Bldg_OS | Com-Lighting-InGen_CFLratio0353_CFLfixt-25WPGERFF1996CZ12
Com-Iltg-dWatt-CFL_OSbldg |  |  |  | PGE | RFF | 1996 | cWtd | CZ13 | Lamp | 0 | 0 | BaseRatio | 304 | 0.0511 | 0 | 321 | 0.0596 | -1.83 | 304 | 0.0511 | 0 | 321 | 0.0596 | -1.83 | Com-Lighting-InGen_CFLratio0353_CFLfixt-25W | Default_Bldg_OS | Com-Lighting-InGen_CFLratio0353_CFLfixt-25WPGERFF1996CZ13
Com-Iltg-dWatt-CFL_OSbldg |  |  |  | PGE | RFF | 1996 | cWtd | CZ16 | Lamp | 0 | 0 | BaseRatio | 304 | 0.0511 | 0 | 299 | 0.0588 | -3.5 | 304 | 0.0511 | 0 | 299 | 0.0588 | -3.5 | Com-Lighting-InGen_CFLratio0353_CFLfixt-25W | Default_Bldg_OS | Com-Lighting-InGen_CFLratio0353_CFLfixt-25WPGERFF1996CZ16
Com-Iltg-dWatt-CFL_OSbldg |  |  |  | PGE | RFF | 1996 | cWtd | IOU | Lamp | 0 | 0 | BaseRatio | 304 | 0.0511 | 0 | 316 | 0.0594 | -2.19 | 304 | 0.0511 | 0 | 316 | 0.0594 | -2.19 | Com-Lighting-InGen_CFLratio0353_CFLfixt-25W | Default_Bldg_OS | Com-Lighting-InGen_CFLratio0353_CFLfixt-25WPGERFF1996IOU
Com-Iltg-dWatt-CFL_OSbldg |  |  |  | PGE | RFF | 2003 | cWtd | CZ01 | Lamp | 0 | 0 | BaseRatio | 304 | 0.0511 | 0 | 297 | 0.0581 | -3.59 | 304 | 0.0511 | 0 | 297 | 0.0581 | -3.59 | Com-Lighting-InGen_CFLratio0353_CFLfixt-25W | Default_Bldg_OS | Com-Lighting-InGen_CFLratio0353_CFLfixt-25WPGERFF2003CZ01
Com-Iltg-dWatt-CFL_OSbldg |  |  |  | PGE | RFF | 2003 | cWtd | CZ02 | Lamp | 0 | 0 | BaseRatio | 304 | 0.0511 | 0 | 314 | 0.0593 | -2.33 | 304 | 0.0511 | 0 | 314 | 0.0593 | -2.33 | Com-Lighting-InGen_CFLratio0353_CFLfixt-25W | Default_Bldg_OS | Com-Lighting-InGen_CFLratio0353_CFLfixt-25WPGERFF2003CZ02
Com-Iltg-dWatt-CFL_OSbldg |  |  |  | PGE | RFF | 2003 | cWtd | CZ03 | Lamp | 0 | 0 | BaseRatio | 304 | 0.0511 | 0 | 311 | 0.0589 | -2.47 | 304 | 0.0511 | 0 | 311 | 0.0589 | -2.47 | Com-Lighting-InGen_CFLratio0353_CFLfixt-25W | Default_Bldg_OS | Com-Lighting-InGen_CFLratio0353_CFLfixt-25WPGERFF2003CZ03
Com-Iltg-dWatt-CFL_OSbldg |  |  |  | PGE | RFF | 2003 | cWtd | CZ04 | Lamp | 0 | 0 | BaseRatio | 304 | 0.0511 | 0 | 319 | 0.0593 | -1.96 | 304 | 0.0511 | 0 | 319 | 0.0593 | -1.96 | Com-Lighting-InGen_CFLratio0353_CFLfixt-25W | Default_Bldg_OS | Com-Lighting-InGen_CFLratio0353_CFLfixt-25WPGERFF2003CZ04
Com-Iltg-dWatt-CFL_OSbldg |  |  |  | PGE | RFF | 2003 | cWtd | CZ05 | Lamp | 0 | 0 | BaseRatio | 304 | 0.0511 | 0 | 309 | 0.0584 | -2.49 | 304 | 0.0511 | 0 | 309 | 0.0584 | -2.49 | Com-Lighting-InGen_CFLratio0353_CFLfixt-25W | Default_Bldg_OS | Com-Lighting-InGen_CFLratio0353_CFLfixt-25WPGERFF2003CZ05
Com-Iltg-dWatt-CFL_OSbldg |  |  |  | PGE | RFF | 2003 | cWtd | CZ11 | Lamp | 0 | 0 | BaseRatio | 304 | 0.0511 | 0 | 321 | 0.0605 | -1.92 | 304 | 0.0511 | 0 | 321 | 0.0605 | -1.92 | Com-Lighting-InGen_CFLratio0353_CFLfixt-25W | Default_Bldg_OS | Com-Lighting-InGen_CFLratio0353_CFLfixt-25WPGERFF2003CZ11
Com-Iltg-dWatt-CFL_OSbldg |  |  |  | PGE | RFF | 2003 | cWtd | CZ12 | Lamp | 0 | 0 | BaseRatio | 304 | 0.0511 | 0 | 319 | 0.0598 | -2.01 | 304 | 0.0511 | 0 | 319 | 0.0598 | -2.01 | Com-Lighting-InGen_CFLratio0353_CFLfixt-25W | Default_Bldg_OS | Com-Lighting-InGen_CFLratio0353_CFLfixt-25WPGERFF2003CZ12
Com-Iltg-dWatt-CFL_OSbldg |  |  |  | PGE | RFF | 2003 | cWtd | CZ13 | Lamp | 0 | 0 | BaseRatio | 304 | 0.0511 | 0 | 321 | 0.0596 | -1.83 | 304 | 0.0511 | 0 | 321 | 0.0596 | -1.83 | Com-Lighting-InGen_CFLratio0353_CFLfixt-25W | Default_Bldg_OS | Com-Lighting-InGen_CFLratio0353_CFLfixt-25WPGERFF2003CZ13
Com-Iltg-dWatt-CFL_OSbldg |  |  |  | PGE | RFF | 2003 | cWtd | CZ16 | Lamp | 0 | 0 | BaseRatio | 304 | 0.0511 | 0 | 299 | 0.0588 | -3.5 | 304 | 0.0511 | 0 | 299 | 0.0588 | -3.5 | Com-Lighting-InGen_CFLratio0353_CFLfixt-25W | Default_Bldg_OS | Com-Lighting-InGen_CFLratio0353_CFLfixt-25WPGERFF2003CZ16
Com-Iltg-dWatt-CFL_OSbldg |  |  |  | PGE | RFF | 2003 | cWtd | IOU | Lamp | 0 | 0 | BaseRatio | 304 | 0.0511 | 0 | 316 | 0.0594 | -2.19 | 304 | 0.0511 | 0 | 316 | 0.0594 | -2.19 | Com-Lighting-InGen_CFLratio0353_CFLfixt-25W | Default_Bldg_OS | Com-Lighting-InGen_CFLratio0353_CFLfixt-25WPGERFF2003IOU
Com-Iltg-dWatt-CFL_OSbldg |  |  |  | PGE | RFF | 2007 | cWtd | CZ01 | Lamp | 0 | 0 | BaseRatio | 304 | 0.0511 | 0 | 297 | 0.0581 | -3.59 | 304 | 0.0511 | 0 | 297 | 0.0581 | -3.59 | Com-Lighting-InGen_CFLratio0353_CFLfixt-25W | Default_Bldg_OS | Com-Lighting-InGen_CFLratio0353_CFLfixt-25WPGERFF2007CZ01
Com-Iltg-dWatt-CFL_OSbldg |  |  |  | PGE | RFF | 2007 | cWtd | CZ02 | Lamp | 0 | 0 | BaseRatio | 304 | 0.0511 | 0 | 314 | 0.0593 | -2.33 | 304 | 0.0511 | 0 | 314 | 0.0593 | -2.33 | Com-Lighting-InGen_CFLratio0353_CFLfixt-25W | Default_Bldg_OS | Com-Lighting-InGen_CFLratio0353_CFLfixt-25WPGERFF2007CZ02
Com-Iltg-dWatt-CFL_OSbldg |  |  |  | PGE | RFF | 2007 | cWtd | CZ03 | Lamp | 0 | 0 | BaseRatio | 304 | 0.0511 | 0 | 311 | 0.0589 | -2.47 | 304 | 0.0511 | 0 | 311 | 0.0589 | -2.47 | Com-Lighting-InGen_CFLratio0353_CFLfixt-25W | Default_Bldg_OS | Com-Lighting-InGen_CFLratio0353_CFLfixt-25WPGERFF2007CZ03
Com-Iltg-dWatt-CFL_OSbldg |  |  |  | PGE | RFF | 2007 | cWtd | CZ04 | Lamp | 0 | 0 | BaseRatio | 304 | 0.0511 | 0 | 319 | 0.0593 | -1.96 | 304 | 0.0511 | 0 | 319 | 0.0593 | -1.96 | Com-Lighting-InGen_CFLratio0353_CFLfixt-25W | Default_Bldg_OS | Com-Lighting-InGen_CFLratio0353_CFLfixt-25WPGERFF2007CZ04
Com-Iltg-dWatt-CFL_OSbldg |  |  |  | PGE | RFF | 2007 | cWtd | CZ05 | Lamp | 0 | 0 | BaseRatio | 304 | 0.0511 | 0 | 309 | 0.0584 | -2.49 | 304 | 0.0511 | 0 | 309 | 0.0584 | -2.49 | Com-Lighting-InGen_CFLratio0353_CFLfixt-25W | Default_Bldg_OS | Com-Lighting-InGen_CFLratio0353_CFLfixt-25WPGERFF2007CZ05
Com-Iltg-dWatt-CFL_OSbldg |  |  |  | PGE | RFF | 2007 | cWtd | CZ11 | Lamp | 0 | 0 | BaseRatio | 304 | 0.0511 | 0 | 321 | 0.0605 | -1.92 | 304 | 0.0511 | 0 | 321 | 0.0605 | -1.92 | Com-Lighting-InGen_CFLratio0353_CFLfixt-25W | Default_Bldg_OS | Com-Lighting-InGen_CFLratio0353_CFLfixt-25WPGERFF2007CZ11
Com-Iltg-dWatt-CFL_OSbldg |  |  |  | PGE | RFF | 2007 | cWtd | CZ12 | Lamp | 0 | 0 | BaseRatio | 304 | 0.0511 | 0 | 319 | 0.0598 | -2.01 | 304 | 0.0511 | 0 | 319 | 0.0598 | -2.01 | Com-Lighting-InGen_CFLratio0353_CFLfixt-25W | Default_Bldg_OS | Com-Lighting-InGen_CFLratio0353_CFLfixt-25WPGERFF2007CZ12
Com-Iltg-dWatt-CFL_OSbldg |  |  |  | PGE | RFF | 2007 | cWtd | CZ13 | Lamp | 0 | 0 | BaseRatio | 304 | 0.0511 | 0 | 321 | 0.0596 | -1.83 | 304 | 0.0511 | 0 | 321 | 0.0596 | -1.83 | Com-Lighting-InGen_CFLratio0353_CFLfixt-25W | Default_Bldg_OS | Com-Lighting-InGen_CFLratio0353_CFLfixt-25WPGERFF2007CZ13
Com-Iltg-dWatt-CFL_OSbldg |  |  |  | PGE | RFF | 2007 | cWtd | CZ16 | Lamp | 0 | 0 | BaseRatio | 304 | 0.0511 | 0 | 299 | 0.0588 | -3.5 | 304 | 0.0511 | 0 | 299 | 0.0588 | -3.5 | Com-Lighting-InGen_CFLratio0353_CFLfixt-25W | Default_Bldg_OS | Com-Lighting-InGen_CFLratio0353_CFLfixt-25WPGERFF2007CZ16
Com-Iltg-dWatt-CFL_OSbldg |  |  |  | PGE | RFF | 2007 | cWtd | IOU | Lamp | 0 | 0 | BaseRatio | 304 | 0.0511 | 0 | 316 | 0.0594 | -2.19 | 304 | 0.0511 | 0 | 316 | 0.0594 | -2.19 | Com-Lighting-InGen_CFLratio0353_CFLfixt-25W | Default_Bldg_OS | Com-Lighting-InGen_CFLratio0353_CFLfixt-25WPGERFF2007IOU
Com-Iltg-dWatt-CFL_OSbldg |  |  |  | PGE | RFF | 2011 | cWtd | CZ01 | Lamp | 0 | 0 | BaseRatio | 304 | 0.0511 | 0 | 297 | 0.0581 | -3.59 | 304 | 0.0511 | 0 | 297 | 0.0581 | -3.59 | Com-Lighting-InGen_CFLratio0353_CFLfixt-25W | Default_Bldg_OS | Com-Lighting-InGen_CFLratio0353_CFLfixt-25WPGERFF2011CZ01
Com-Iltg-dWatt-CFL_OSbldg |  |  |  | PGE | RFF | 2011 | cWtd | CZ02 | Lamp | 0 | 0 | BaseRatio | 304 | 0.0511 | 0 | 314 | 0.0593 | -2.33 | 304 | 0.0511 | 0 | 314 | 0.0593 | -2.33 | Com-Lighting-InGen_CFLratio0353_CFLfixt-25W | Default_Bldg_OS | Com-Lighting-InGen_CFLratio0353_CFLfixt-25WPGERFF2011CZ02
Com-Iltg-dWatt-CFL_OSbldg |  |  |  | PGE | RFF | 2011 | cWtd | CZ03 | Lamp | 0 | 0 | BaseRatio | 304 | 0.0511 | 0 | 311 | 0.0589 | -2.47 | 304 | 0.0511 | 0 | 311 | 0.0589 | -2.47 | Com-Lighting-InGen_CFLratio0353_CFLfixt-25W | Default_Bldg_OS | Com-Lighting-InGen_CFLratio0353_CFLfixt-25WPGERFF2011CZ03
Com-Iltg-dWatt-CFL_OSbldg |  |  |  | PGE | RFF | 2011 | cWtd | CZ04 | Lamp | 0 | 0 | BaseRatio | 304 | 0.0511 | 0 | 319 | 0.0593 | -1.96 | 304 | 0.0511 | 0 | 319 | 0.0593 | -1.96 | Com-Lighting-InGen_CFLratio0353_CFLfixt-25W | Default_Bldg_OS | Com-Lighting-InGen_CFLratio0353_CFLfixt-25WPGERFF2011CZ04
Com-Iltg-dWatt-CFL_OSbldg |  |  |  | PGE | RFF | 2011 | cWtd | CZ05 | Lamp | 0 | 0 | BaseRatio | 304 | 0.0511 | 0 | 309 | 0.0584 | -2.49 | 304 | 0.0511 | 0 | 309 | 0.0584 | -2.49 | Com-Lighting-InGen_CFLratio0353_CFLfixt-25W | Default_Bldg_OS | Com-Lighting-InGen_CFLratio0353_CFLfixt-25WPGERFF2011CZ05
Com-Iltg-dWatt-CFL_OSbldg |  |  |  | PGE | RFF | 2011 | cWtd | CZ11 | Lamp | 0 | 0 | BaseRatio | 304 | 0.0511 | 0 | 321 | 0.0605 | -1.92 | 304 | 0.0511 | 0 | 321 | 0.0605 | -1.92 | Com-Lighting-InGen_CFLratio0353_CFLfixt-25W | Default_Bldg_OS | Com-Lighting-InGen_CFLratio0353_CFLfixt-25WPGERFF2011CZ11
Com-Iltg-dWatt-CFL_OSbldg |  |  |  | PGE | RFF | 2011 | cWtd | CZ12 | Lamp | 0 | 0 | BaseRatio | 304 | 0.0511 | 0 | 319 | 0.0598 | -2.01 | 304 | 0.0511 | 0 | 319 | 0.0598 | -2.01 | Com-Lighting-InGen_CFLratio0353_CFLfixt-25W | Default_Bldg_OS | Com-Lighting-InGen_CFLratio0353_CFLfixt-25WPGERFF2011CZ12
Com-Iltg-dWatt-CFL_OSbldg |  |  |  | PGE | RFF | 2011 | cWtd | CZ13 | Lamp | 0 | 0 | BaseRatio | 304 | 0.0511 | 0 | 321 | 0.0596 | -1.83 | 304 | 0.0511 | 0 | 321 | 0.0596 | -1.83 | Com-Lighting-InGen_CFLratio0353_CFLfixt-25W | Default_Bldg_OS | Com-Lighting-InGen_CFLratio0353_CFLfixt-25WPGERFF2011CZ13
Com-Iltg-dWatt-CFL_OSbldg |  |  |  | PGE | RFF | 2011 | cWtd | CZ16 | Lamp | 0 | 0 | BaseRatio | 304 | 0.0511 | 0 | 299 | 0.0588 | -3.5 | 304 | 0.0511 | 0 | 299 | 0.0588 | -3.5 | Com-Lighting-InGen_CFLratio0353_CFLfixt-25W | Default_Bldg_OS | Com-Lighting-InGen_CFLratio0353_CFLfixt-25WPGERFF2011CZ16
Com-Iltg-dWatt-CFL_OSbldg |  |  |  | PGE | RFF | 2011 | cWtd | IOU | Lamp | 0 | 0 | BaseRatio | 304 | 0.0511 | 0 | 316 | 0.0594 | -2.19 | 304 | 0.0511 | 0 | 316 | 0.0594 | -2.19 | Com-Lighting-InGen_CFLratio0353_CFLfixt-25W | Default_Bldg_OS | Com-Lighting-InGen_CFLratio0353_CFLfixt-25WPGERFF2011IOU
Com-Iltg-dWatt-CFL_OSbldg |  |  |  | PGE | RFF | 2014 | cWtd | CZ01 | Lamp | 0 | 0 | BaseRatio | 304 | 0.0511 | 0 | 297 | 0.0581 | -3.59 | 304 | 0.0511 | 0 | 297 | 0.0581 | -3.59 | Com-Lighting-InGen_CFLratio0353_CFLfixt-25W | Default_Bldg_OS | Com-Lighting-InGen_CFLratio0353_CFLfixt-25WPGERFF2014CZ01
Com-Iltg-dWatt-CFL_OSbldg |  |  |  | PGE | RFF | 2014 | cWtd | CZ02 | Lamp | 0 | 0 | BaseRatio | 304 | 0.0511 | 0 | 314 | 0.0593 | -2.33 | 304 | 0.0511 | 0 | 314 | 0.0593 | -2.33 | Com-Lighting-InGen_CFLratio0353_CFLfixt-25W | Default_Bldg_OS | Com-Lighting-InGen_CFLratio0353_CFLfixt-25WPGERFF2014CZ02
Com-Iltg-dWatt-CFL_OSbldg |  |  |  | PGE | RFF | 2014 | cWtd | CZ03 | Lamp | 0 | 0 | BaseRatio | 304 | 0.0511 | 0 | 311 | 0.0589 | -2.47 | 304 | 0.0511 | 0 | 311 | 0.0589 | -2.47 | Com-Lighting-InGen_CFLratio0353_CFLfixt-25W | Default_Bldg_OS | Com-Lighting-InGen_CFLratio0353_CFLfixt-25WPGERFF2014CZ03
Com-Iltg-dWatt-CFL_OSbldg |  |  |  | PGE | RFF | 2014 | cWtd | CZ04 | Lamp | 0 | 0 | BaseRatio | 304 | 0.0511 | 0 | 319 | 0.0593 | -1.96 | 304 | 0.0511 | 0 | 319 | 0.0593 | -1.96 | Com-Lighting-InGen_CFLratio0353_CFLfixt-25W | Default_Bldg_OS | Com-Lighting-InGen_CFLratio0353_CFLfixt-25WPGERFF2014CZ04
Com-Iltg-dWatt-CFL_OSbldg |  |  |  | PGE | RFF | 2014 | cWtd | CZ05 | Lamp | 0 | 0 | BaseRatio | 304 | 0.0511 | 0 | 309 | 0.0584 | -2.49 | 304 | 0.0511 | 0 | 309 | 0.0584 | -2.49 | Com-Lighting-InGen_CFLratio0353_CFLfixt-25W | Default_Bldg_OS | Com-Lighting-InGen_CFLratio0353_CFLfixt-25WPGERFF2014CZ05
Com-Iltg-dWatt-CFL_OSbldg |  |  |  | PGE | RFF | 2014 | cWtd | CZ11 | Lamp | 0 | 0 | BaseRatio | 304 | 0.0511 | 0 | 321 | 0.0605 | -1.92 | 304 | 0.0511 | 0 | 321 | 0.0605 | -1.92 | Com-Lighting-InGen_CFLratio0353_CFLfixt-25W | Default_Bldg_OS | Com-Lighting-InGen_CFLratio0353_CFLfixt-25WPGERFF2014CZ11
Com-Iltg-dWatt-CFL_OSbldg |  |  |  | PGE | RFF | 2014 | cWtd | CZ12 | Lamp | 0 | 0 | BaseRatio | 304 | 0.0511 | 0 | 319 | 0.0598 | -2.01 | 304 | 0.0511 | 0 | 319 | 0.0598 | -2.01 | Com-Lighting-InGen_CFLratio0353_CFLfixt-25W | Default_Bldg_OS | Com-Lighting-InGen_CFLratio0353_CFLfixt-25WPGERFF2014CZ12
Com-Iltg-dWatt-CFL_OSbldg |  |  |  | PGE | RFF | 2014 | cWtd | CZ13 | Lamp | 0 | 0 | BaseRatio | 304 | 0.0511 | 0 | 321 | 0.0596 | -1.83 | 304 | 0.0511 | 0 | 321 | 0.0596 | -1.83 | Com-Lighting-InGen_CFLratio0353_CFLfixt-25W | Default_Bldg_OS | Com-Lighting-InGen_CFLratio0353_CFLfixt-25WPGERFF2014CZ13
Com-Iltg-dWatt-CFL_OSbldg |  |  |  | PGE | RFF | 2014 | cWtd | CZ16 | Lamp | 0 | 0 | BaseRatio | 304 | 0.0511 | 0 | 299 | 0.0588 | -3.5 | 304 | 0.0511 | 0 | 299 | 0.0588 | -3.5 | Com-Lighting-InGen_CFLratio0353_CFLfixt-25W | Default_Bldg_OS | Com-Lighting-InGen_CFLratio0353_CFLfixt-25WPGERFF2014CZ16
Com-Iltg-dWatt-CFL_OSbldg |  |  |  | PGE | RFF | 2014 | cWtd | IOU | Lamp | 0 | 0 | BaseRatio | 304 | 0.0511 | 0 | 316 | 0.0594 | -2.19 | 304 | 0.0511 | 0 | 316 | 0.0594 | -2.19 | Com-Lighting-InGen_CFLratio0353_CFLfixt-25W | Default_Bldg_OS | Com-Lighting-InGen_CFLratio0353_CFLfixt-25WPGERFF2014IOU
Com-Iltg-dWatt-CFL_OSbldg |  |  |  | PGE | RFF | Ex | cWtd | CZ01 | Lamp | 0 | 0 | BaseRatio | 304 | 0.0511 | 0 | 297 | 0.0581 | -3.59 | 304 | 0.0511 | 0 | 297 | 0.0581 | -3.59 | Com-Lighting-InGen_CFLratio0353_CFLfixt-25W | Default_Bldg_OS | Com-Lighting-InGen_CFLratio0353_CFLfixt-25WPGERFFExCZ01
Com-Iltg-dWatt-CFL_OSbldg |  |  |  | PGE | RFF | Ex | cWtd | CZ02 | Lamp | 0 | 0 | BaseRatio | 304 | 0.0511 | 0 | 314 | 0.0593 | -2.33 | 304 | 0.0511 | 0 | 314 | 0.0593 | -2.33 | Com-Lighting-InGen_CFLratio0353_CFLfixt-25W | Default_Bldg_OS | Com-Lighting-InGen_CFLratio0353_CFLfixt-25WPGERFFExCZ02
Com-Iltg-dWatt-CFL_OSbldg |  |  |  | PGE | RFF | Ex | cWtd | CZ03 | Lamp | 0 | 0 | BaseRatio | 304 | 0.0511 | 0 | 311 | 0.0589 | -2.47 | 304 | 0.0511 | 0 | 311 | 0.0589 | -2.47 | Com-Lighting-InGen_CFLratio0353_CFLfixt-25W | Default_Bldg_OS | Com-Lighting-InGen_CFLratio0353_CFLfixt-25WPGERFFExCZ03
Com-Iltg-dWatt-CFL_OSbldg |  |  |  | PGE | RFF | Ex | cWtd | CZ04 | Lamp | 0 | 0 | BaseRatio | 304 | 0.0511 | 0 | 319 | 0.0593 | -1.96 | 304 | 0.0511 | 0 | 319 | 0.0593 | -1.96 | Com-Lighting-InGen_CFLratio0353_CFLfixt-25W | Default_Bldg_OS | Com-Lighting-InGen_CFLratio0353_CFLfixt-25WPGERFFExCZ04
Com-Iltg-dWatt-CFL_OSbldg |  |  |  | PGE | RFF | Ex | cWtd | CZ05 | Lamp | 0 | 0 | BaseRatio | 304 | 0.0511 | 0 | 309 | 0.0584 | -2.49 | 304 | 0.0511 | 0 | 309 | 0.0584 | -2.49 | Com-Lighting-InGen_CFLratio0353_CFLfixt-25W | Default_Bldg_OS | Com-Lighting-InGen_CFLratio0353_CFLfixt-25WPGERFFExCZ05
Com-Iltg-dWatt-CFL_OSbldg |  |  |  | PGE | RFF | Ex | cWtd | CZ11 | Lamp | 0 | 0 | BaseRatio | 304 | 0.0511 | 0 | 321 | 0.0605 | -1.92 | 304 | 0.0511 | 0 | 321 | 0.0605 | -1.92 | Com-Lighting-InGen_CFLratio0353_CFLfixt-25W | Default_Bldg_OS | Com-Lighting-InGen_CFLratio0353_CFLfixt-25WPGERFFExCZ11
Com-Iltg-dWatt-CFL_OSbldg |  |  |  | PGE | RFF | Ex | cWtd | CZ12 | Lamp | 0 | 0 | BaseRatio | 304 | 0.0511 | 0 | 319 | 0.0598 | -2.01 | 304 | 0.0511 | 0 | 319 | 0.0598 | -2.01 | Com-Lighting-InGen_CFLratio0353_CFLfixt-25W | Default_Bldg_OS | Com-Lighting-InGen_CFLratio0353_CFLfixt-25WPGERFFExCZ12
Com-Iltg-dWatt-CFL_OSbldg |  |  |  | PGE | RFF | Ex | cWtd | CZ13 | Lamp | 0 | 0 | BaseRatio | 304 | 0.0511 | 0 | 321 | 0.0596 | -1.83 | 304 | 0.0511 | 0 | 321 | 0.0596 | -1.83 | Com-Lighting-InGen_CFLratio0353_CFLfixt-25W | Default_Bldg_OS | Com-Lighting-InGen_CFLratio0353_CFLfixt-25WPGERFFExCZ13
Com-Iltg-dWatt-CFL_OSbldg |  |  |  | PGE | RFF | Ex | cWtd | CZ16 | Lamp | 0 | 0 | BaseRatio | 304 | 0.0511 | 0 | 299 | 0.0588 | -3.5 | 304 | 0.0511 | 0 | 299 | 0.0588 | -3.5 | Com-Lighting-InGen_CFLratio0353_CFLfixt-25W | Default_Bldg_OS | Com-Lighting-InGen_CFLratio0353_CFLfixt-25WPGERFFExCZ16
Com-Iltg-dWatt-CFL_OSbldg |  |  |  | PGE | RFF | Ex | cWtd | IOU | Lamp | 0 | 0 | BaseRatio | 304 | 0.0511 | 0 | 316 | 0.0594 | -2.19 | 304 | 0.0511 | 0 | 316 | 0.0594 | -2.19 | Com-Lighting-InGen_CFLratio0353_CFLfixt-25W | Default_Bldg_OS | Com-Lighting-InGen_CFLratio0353_CFLfixt-25WPGERFFExIOU
Com-Iltg-dWatt-CFL_OSbldg |  |  |  | PGE | RFF | New | cWtd | CZ01 | Lamp | 0 | 0 | BaseRatio | 304 | 0.0511 | 0 | 286 | 0.0556 | -3.77 | 304 | 0.0511 | 0 | 286 | 0.0556 | -3.77 | Com-Lighting-InGen_CFLratio0353_CFLfixt-25W | Default_Bldg_OS | Com-Lighting-InGen_CFLratio0353_CFLfixt-25WPGERFFNewCZ01
Com-Iltg-dWatt-CFL_OSbldg |  |  |  | PGE | RFF | New | cWtd | CZ02 | Lamp | 0 | 0 | BaseRatio | 304 | 0.0511 | 0 | 307 | 0.0616 | -2.76 | 304 | 0.0511 | 0 | 307 | 0.0616 | -2.76 | Com-Lighting-InGen_CFLratio0353_CFLfixt-25W | Default_Bldg_OS | Com-Lighting-InGen_CFLratio0353_CFLfixt-25WPGERFFNewCZ02
Com-Iltg-dWatt-CFL_OSbldg |  |  |  | PGE | RFF | New | cWtd | CZ03 | Lamp | 0 | 0 | BaseRatio | 304 | 0.0511 | 0 | 301 | 0.0598 | -2.81 | 304 | 0.0511 | 0 | 301 | 0.0598 | -2.81 | Com-Lighting-InGen_CFLratio0353_CFLfixt-25W | Default_Bldg_OS | Com-Lighting-InGen_CFLratio0353_CFLfixt-25WPGERFFNewCZ03
Com-Iltg-dWatt-CFL_OSbldg |  |  |  | PGE | RFF | New | cWtd | CZ04 | Lamp | 0 | 0 | BaseRatio | 304 | 0.0511 | 0 | 312 | 0.061 | -2.33 | 304 | 0.0511 | 0 | 312 | 0.061 | -2.33 | Com-Lighting-InGen_CFLratio0353_CFLfixt-25W | Default_Bldg_OS | Com-Lighting-InGen_CFLratio0353_CFLfixt-25WPGERFFNewCZ04
Com-Iltg-dWatt-CFL_OSbldg |  |  |  | PGE | RFF | New | cWtd | CZ05 | Lamp | 0 | 0 | BaseRatio | 304 | 0.0511 | 0 | 301 | 0.0589 | -2.49 | 304 | 0.0511 | 0 | 301 | 0.0589 | -2.49 | Com-Lighting-InGen_CFLratio0353_CFLfixt-25W | Default_Bldg_OS | Com-Lighting-InGen_CFLratio0353_CFLfixt-25WPGERFFNewCZ05
Com-Iltg-dWatt-CFL_OSbldg |  |  |  | PGE | RFF | New | cWtd | CZ11 | Lamp | 0 | 0 | BaseRatio | 304 | 0.0511 | 0 | 319 | 0.063 | -2.1 | 304 | 0.0511 | 0 | 319 | 0.063 | -2.1 | Com-Lighting-InGen_CFLratio0353_CFLfixt-25W | Default_Bldg_OS | Com-Lighting-InGen_CFLratio0353_CFLfixt-25WPGERFFNewCZ11
Com-Iltg-dWatt-CFL_OSbldg |  |  |  | PGE | RFF | New | cWtd | CZ12 | Lamp | 0 | 0 | BaseRatio | 304 | 0.0511 | 0 | 316 | 0.0624 | -2.47 | 304 | 0.0511 | 0 | 316 | 0.0624 | -2.47 | Com-Lighting-InGen_CFLratio0353_CFLfixt-25W | Default_Bldg_OS | Com-Lighting-InGen_CFLratio0353_CFLfixt-25WPGERFFNewCZ12
Com-Iltg-dWatt-CFL_OSbldg |  |  |  | PGE | RFF | New | cWtd | CZ13 | Lamp | 0 | 0 | BaseRatio | 304 | 0.0511 | 0 | 320 | 0.0622 | -2.19 | 304 | 0.0511 | 0 | 320 | 0.0622 | -2.19 | Com-Lighting-InGen_CFLratio0353_CFLfixt-25W | Default_Bldg_OS | Com-Lighting-InGen_CFLratio0353_CFLfixt-25WPGERFFNewCZ13
Com-Iltg-dWatt-CFL_OSbldg |  |  |  | PGE | RFF | New | cWtd | CZ16 | Lamp | 0 | 0 | BaseRatio | 304 | 0.0511 | 0 | 296 | 0.0602 | -3.89 | 304 | 0.0511 | 0 | 296 | 0.0602 | -3.89 | Com-Lighting-InGen_CFLratio0353_CFLfixt-25W | Default_Bldg_OS | Com-Lighting-InGen_CFLratio0353_CFLfixt-25WPGERFFNewCZ16
Com-Iltg-dWatt-CFL_OSbldg |  |  |  | PGE | RFF | New | cWtd | IOU | Lamp | 0 | 0 | BaseRatio | 304 | 0.0511 | 0 | 310 | 0.0612 | -2.54 | 304 | 0.0511 | 0 | 310 | 0.0612 | -2.54 | Com-Lighting-InGen_CFLratio0353_CFLfixt-25W | Default_Bldg_OS | Com-Lighting-InGen_CFLratio0353_CFLfixt-25WPGERFFNewIOU
Com-Iltg-dWatt-CFL_OSbldg |  |  |  | PGE | RSD | 1975 | cWtd | CZ01 | Lamp | 0 | 0 | BaseRatio | 305 | 0.0506 | 0 | 293 | 0.0593 | -3.81 | 305 | 0.0506 | 0 | 293 | 0.0593 | -3.81 | Com-Lighting-InGen_CFLratio0353_CFLfixt-25W | Default_Bldg_OS | Com-Lighting-InGen_CFLratio0353_CFLfixt-25WPGERSD1975CZ01
Com-Iltg-dWatt-CFL_OSbldg |  |  |  | PGE | RSD | 1975 | cWtd | CZ02 | Lamp | 0 | 0 | BaseRatio | 305 | 0.0506 | 0 | 316 | 0.0593 | -2.24 | 305 | 0.0506 | 0 | 316 | 0.0593 | -2.24 | Com-Lighting-InGen_CFLratio0353_CFLfixt-25W | Default_Bldg_OS | Com-Lighting-InGen_CFLratio0353_CFLfixt-25WPGERSD1975CZ02
Com-Iltg-dWatt-CFL_OSbldg |  |  |  | PGE | RSD | 1975 | cWtd | CZ03 | Lamp | 0 | 0 | BaseRatio | 305 | 0.0506 | 0 | 312 | 0.0594 | -2.5 | 305 | 0.0506 | 0 | 312 | 0.0594 | -2.5 | Com-Lighting-InGen_CFLratio0353_CFLfixt-25W | Default_Bldg_OS | Com-Lighting-InGen_CFLratio0353_CFLfixt-25WPGERSD1975CZ03
Com-Iltg-dWatt-CFL_OSbldg |  |  |  | PGE | RSD | 1975 | cWtd | CZ04 | Lamp | 0 | 0 | BaseRatio | 305 | 0.0506 | 0 | 322 | 0.0596 | -1.86 | 305 | 0.0506 | 0 | 322 | 0.0596 | -1.86 | Com-Lighting-InGen_CFLratio0353_CFLfixt-25W | Default_Bldg_OS | Com-Lighting-InGen_CFLratio0353_CFLfixt-25WPGERSD1975CZ04
Com-Iltg-dWatt-CFL_OSbldg |  |  |  | PGE | RSD | 1975 | cWtd | CZ05 | Lamp | 0 | 0 | BaseRatio | 305 | 0.0506 | 0 | 313 | 0.0589 | -2.42 | 305 | 0.0506 | 0 | 313 | 0.0589 | -2.42 | Com-Lighting-InGen_CFLratio0353_CFLfixt-25W | Default_Bldg_OS | Com-Lighting-InGen_CFLratio0353_CFLfixt-25WPGERSD1975CZ05
Com-Iltg-dWatt-CFL_OSbldg |  |  |  | PGE | RSD | 1975 | cWtd | CZ11 | Lamp | 0 | 0 | BaseRatio | 305 | 0.0506 | 0 | 323 | 0.0599 | -1.94 | 305 | 0.0506 | 0 | 323 | 0.0599 | -1.94 | Com-Lighting-InGen_CFLratio0353_CFLfixt-25W | Default_Bldg_OS | Com-Lighting-InGen_CFLratio0353_CFLfixt-25WPGERSD1975CZ11
Com-Iltg-dWatt-CFL_OSbldg |  |  |  | PGE | RSD | 1975 | cWtd | CZ12 | Lamp | 0 | 0 | BaseRatio | 305 | 0.0506 | 0 | 320 | 0.058 | -2 | 305 | 0.0506 | 0 | 320 | 0.058 | -2 | Com-Lighting-InGen_CFLratio0353_CFLfixt-25W | Default_Bldg_OS | Com-Lighting-InGen_CFLratio0353_CFLfixt-25WPGERSD1975CZ12
Com-Iltg-dWatt-CFL_OSbldg |  |  |  | PGE | RSD | 1975 | cWtd | CZ13 | Lamp | 0 | 0 | BaseRatio | 305 | 0.0506 | 0 | 325 | 0.0596 | -1.83 | 305 | 0.0506 | 0 | 325 | 0.0596 | -1.83 | Com-Lighting-InGen_CFLratio0353_CFLfixt-25W | Default_Bldg_OS | Com-Lighting-InGen_CFLratio0353_CFLfixt-25WPGERSD1975CZ13
Com-Iltg-dWatt-CFL_OSbldg |  |  |  | PGE | RSD | 1975 | cWtd | CZ16 | Lamp | 0 | 0 | BaseRatio | 305 | 0.0506 | 0 | 298 | 0.0579 | -3.42 | 305 | 0.0506 | 0 | 298 | 0.0579 | -3.42 | Com-Lighting-InGen_CFLratio0353_CFLfixt-25W | Default_Bldg_OS | Com-Lighting-InGen_CFLratio0353_CFLfixt-25WPGERSD1975CZ16
Com-Iltg-dWatt-CFL_OSbldg |  |  |  | PGE | RSD | 1975 | cWtd | IOU | Lamp | 0 | 0 | BaseRatio | 305 | 0.0506 | 0 | 318 | 0.0591 | -2.18 | 305 | 0.0506 | 0 | 318 | 0.0591 | -2.18 | Com-Lighting-InGen_CFLratio0353_CFLfixt-25W | Default_Bldg_OS | Com-Lighting-InGen_CFLratio0353_CFLfixt-25WPGERSD1975IOU
Com-Iltg-dWatt-CFL_OSbldg |  |  |  | PGE | RSD | 1985 | cWtd | CZ01 | Lamp | 0 | 0 | BaseRatio | 305 | 0.0506 | 0 | 293 | 0.0593 | -3.82 | 305 | 0.0506 | 0 | 293 | 0.0593 | -3.82 | Com-Lighting-InGen_CFLratio0353_CFLfixt-25W | Default_Bldg_OS | Com-Lighting-InGen_CFLratio0353_CFLfixt-25WPGERSD1985CZ01
Com-Iltg-dWatt-CFL_OSbldg |  |  |  | PGE | RSD | 1985 | cWtd | CZ02 | Lamp | 0 | 0 | BaseRatio | 305 | 0.0506 | 0 | 317 | 0.0593 | -2.24 | 305 | 0.0506 | 0 | 317 | 0.0593 | -2.24 | Com-Lighting-InGen_CFLratio0353_CFLfixt-25W | Default_Bldg_OS | Com-Lighting-InGen_CFLratio0353_CFLfixt-25WPGERSD1985CZ02
Com-Iltg-dWatt-CFL_OSbldg |  |  |  | PGE | RSD | 1985 | cWtd | CZ03 | Lamp | 0 | 0 | BaseRatio | 305 | 0.0506 | 0 | 312 | 0.0594 | -2.5 | 305 | 0.0506 | 0 | 312 | 0.0594 | -2.5 | Com-Lighting-InGen_CFLratio0353_CFLfixt-25W | Default_Bldg_OS | Com-Lighting-InGen_CFLratio0353_CFLfixt-25WPGERSD1985CZ03
Com-Iltg-dWatt-CFL_OSbldg |  |  |  | PGE | RSD | 1985 | cWtd | CZ04 | Lamp | 0 | 0 | BaseRatio | 305 | 0.0506 | 0 | 322 | 0.0596 | -1.86 | 305 | 0.0506 | 0 | 322 | 0.0596 | -1.86 | Com-Lighting-InGen_CFLratio0353_CFLfixt-25W | Default_Bldg_OS | Com-Lighting-InGen_CFLratio0353_CFLfixt-25WPGERSD1985CZ04
Com-Iltg-dWatt-CFL_OSbldg |  |  |  | PGE | RSD | 1985 | cWtd | CZ05 | Lamp | 0 | 0 | BaseRatio | 305 | 0.0506 | 0 | 313 | 0.0589 | -2.42 | 305 | 0.0506 | 0 | 313 | 0.0589 | -2.42 | Com-Lighting-InGen_CFLratio0353_CFLfixt-25W | Default_Bldg_OS | Com-Lighting-InGen_CFLratio0353_CFLfixt-25WPGERSD1985CZ05
Com-Iltg-dWatt-CFL_OSbldg |  |  |  | PGE | RSD | 1985 | cWtd | CZ11 | Lamp | 0 | 0 | BaseRatio | 305 | 0.0506 | 0 | 323 | 0.0599 | -1.94 | 305 | 0.0506 | 0 | 323 | 0.0599 | -1.94 | Com-Lighting-InGen_CFLratio0353_CFLfixt-25W | Default_Bldg_OS | Com-Lighting-InGen_CFLratio0353_CFLfixt-25WPGERSD1985CZ11
Com-Iltg-dWatt-CFL_OSbldg |  |  |  | PGE | RSD | 1985 | cWtd | CZ12 | Lamp | 0 | 0 | BaseRatio | 305 | 0.0506 | 0 | 320 | 0.058 | -2 | 305 | 0.0506 | 0 | 320 | 0.058 | -2 | Com-Lighting-InGen_CFLratio0353_CFLfixt-25W | Default_Bldg_OS | Com-Lighting-InGen_CFLratio0353_CFLfixt-25WPGERSD1985CZ12
Com-Iltg-dWatt-CFL_OSbldg |  |  |  | PGE | RSD | 1985 | cWtd | CZ13 | Lamp | 0 | 0 | BaseRatio | 305 | 0.0506 | 0 | 325 | 0.0596 | -1.83 | 305 | 0.0506 | 0 | 325 | 0.0596 | -1.83 | Com-Lighting-InGen_CFLratio0353_CFLfixt-25W | Default_Bldg_OS | Com-Lighting-InGen_CFLratio0353_CFLfixt-25WPGERSD1985CZ13
Com-Iltg-dWatt-CFL_OSbldg |  |  |  | PGE | RSD | 1985 | cWtd | CZ16 | Lamp | 0 | 0 | BaseRatio | 305 | 0.0506 | 0 | 298 | 0.0579 | -3.42 | 305 | 0.0506 | 0 | 298 | 0.0579 | -3.42 | Com-Lighting-InGen_CFLratio0353_CFLfixt-25W | Default_Bldg_OS | Com-Lighting-InGen_CFLratio0353_CFLfixt-25WPGERSD1985CZ16
Com-Iltg-dWatt-CFL_OSbldg |  |  |  | PGE | RSD | 1985 | cWtd | IOU | Lamp | 0 | 0 | BaseRatio | 305 | 0.0506 | 0 | 318 | 0.0591 | -2.18 | 305 | 0.0506 | 0 | 318 | 0.0591 | -2.18 | Com-Lighting-InGen_CFLratio0353_CFLfixt-25W | Default_Bldg_OS | Com-Lighting-InGen_CFLratio0353_CFLfixt-25WPGERSD1985IOU
Com-Iltg-dWatt-CFL_OSbldg |  |  |  | PGE | RSD | 1996 | cWtd | CZ01 | Lamp | 0 | 0 | BaseRatio | 305 | 0.0506 | 0 | 293 | 0.0593 | -3.81 | 305 | 0.0506 | 0 | 293 | 0.0593 | -3.81 | Com-Lighting-InGen_CFLratio0353_CFLfixt-25W | Default_Bldg_OS | Com-Lighting-InGen_CFLratio0353_CFLfixt-25WPGERSD1996CZ01
Com-Iltg-dWatt-CFL_OSbldg |  |  |  | PGE | RSD | 1996 | cWtd | CZ02 | Lamp | 0 | 0 | BaseRatio | 305 | 0.0506 | 0 | 316 | 0.0593 | -2.24 | 305 | 0.0506 | 0 | 316 | 0.0593 | -2.24 | Com-Lighting-InGen_CFLratio0353_CFLfixt-25W | Default_Bldg_OS | Com-Lighting-InGen_CFLratio0353_CFLfixt-25WPGERSD1996CZ02
Com-Iltg-dWatt-CFL_OSbldg |  |  |  | PGE | RSD | 1996 | cWtd | CZ03 | Lamp | 0 | 0 | BaseRatio | 305 | 0.0506 | 0 | 312 | 0.0594 | -2.5 | 305 | 0.0506 | 0 | 312 | 0.0594 | -2.5 | Com-Lighting-InGen_CFLratio0353_CFLfixt-25W | Default_Bldg_OS | Com-Lighting-InGen_CFLratio0353_CFLfixt-25WPGERSD1996CZ03
Com-Iltg-dWatt-CFL_OSbldg |  |  |  | PGE | RSD | 1996 | cWtd | CZ04 | Lamp | 0 | 0 | BaseRatio | 305 | 0.0506 | 0 | 322 | 0.0596 | -1.86 | 305 | 0.0506 | 0 | 322 | 0.0596 | -1.86 | Com-Lighting-InGen_CFLratio0353_CFLfixt-25W | Default_Bldg_OS | Com-Lighting-InGen_CFLratio0353_CFLfixt-25WPGERSD1996CZ04
Com-Iltg-dWatt-CFL_OSbldg |  |  |  | PGE | RSD | 1996 | cWtd | CZ05 | Lamp | 0 | 0 | BaseRatio | 305 | 0.0506 | 0 | 313 | 0.0589 | -2.42 | 305 | 0.0506 | 0 | 313 | 0.0589 | -2.42 | Com-Lighting-InGen_CFLratio0353_CFLfixt-25W | Default_Bldg_OS | Com-Lighting-InGen_CFLratio0353_CFLfixt-25WPGERSD1996CZ05
Com-Iltg-dWatt-CFL_OSbldg |  |  |  | PGE | RSD | 1996 | cWtd | CZ11 | Lamp | 0 | 0 | BaseRatio | 305 | 0.0506 | 0 | 323 | 0.0599 | -1.94 | 305 | 0.0506 | 0 | 323 | 0.0599 | -1.94 | Com-Lighting-InGen_CFLratio0353_CFLfixt-25W | Default_Bldg_OS | Com-Lighting-InGen_CFLratio0353_CFLfixt-25WPGERSD1996CZ11
Com-Iltg-dWatt-CFL_OSbldg |  |  |  | PGE | RSD | 1996 | cWtd | CZ12 | Lamp | 0 | 0 | BaseRatio | 305 | 0.0506 | 0 | 320 | 0.058 | -2 | 305 | 0.0506 | 0 | 320 | 0.058 | -2 | Com-Lighting-InGen_CFLratio0353_CFLfixt-25W | Default_Bldg_OS | Com-Lighting-InGen_CFLratio0353_CFLfixt-25WPGERSD1996CZ12
Com-Iltg-dWatt-CFL_OSbldg |  |  |  | PGE | RSD | 1996 | cWtd | CZ13 | Lamp | 0 | 0 | BaseRatio | 305 | 0.0506 | 0 | 325 | 0.0596 | -1.83 | 305 | 0.0506 | 0 | 325 | 0.0596 | -1.83 | Com-Lighting-InGen_CFLratio0353_CFLfixt-25W | Default_Bldg_OS | Com-Lighting-InGen_CFLratio0353_CFLfixt-25WPGERSD1996CZ13
Com-Iltg-dWatt-CFL_OSbldg |  |  |  | PGE | RSD | 1996 | cWtd | CZ16 | Lamp | 0 | 0 | BaseRatio | 305 | 0.0506 | 0 | 298 | 0.0579 | -3.42 | 305 | 0.0506 | 0 | 298 | 0.0579 | -3.42 | Com-Lighting-InGen_CFLratio0353_CFLfixt-25W | Default_Bldg_OS | Com-Lighting-InGen_CFLratio0353_CFLfixt-25WPGERSD1996CZ16
Com-Iltg-dWatt-CFL_OSbldg |  |  |  | PGE | RSD | 1996 | cWtd | IOU | Lamp | 0 | 0 | BaseRatio | 305 | 0.0506 | 0 | 318 | 0.0591 | -2.18 | 305 | 0.0506 | 0 | 318 | 0.0591 | -2.18 | Com-Lighting-InGen_CFLratio0353_CFLfixt-25W | Default_Bldg_OS | Com-Lighting-InGen_CFLratio0353_CFLfixt-25WPGERSD1996IOU
Com-Iltg-dWatt-CFL_OSbldg |  |  |  | PGE | RSD | 2003 | cWtd | CZ01 | Lamp | 0 | 0 | BaseRatio | 305 | 0.0506 | 0 | 293 | 0.0593 | -3.81 | 305 | 0.0506 | 0 | 293 | 0.0593 | -3.81 | Com-Lighting-InGen_CFLratio0353_CFLfixt-25W | Default_Bldg_OS | Com-Lighting-InGen_CFLratio0353_CFLfixt-25WPGERSD2003CZ01
Com-Iltg-dWatt-CFL_OSbldg |  |  |  | PGE | RSD | 2003 | cWtd | CZ02 | Lamp | 0 | 0 | BaseRatio | 305 | 0.0506 | 0 | 316 | 0.0593 | -2.24 | 305 | 0.0506 | 0 | 316 | 0.0593 | -2.24 | Com-Lighting-InGen_CFLratio0353_CFLfixt-25W | Default_Bldg_OS | Com-Lighting-InGen_CFLratio0353_CFLfixt-25WPGERSD2003CZ02
Com-Iltg-dWatt-CFL_OSbldg |  |  |  | PGE | RSD | 2003 | cWtd | CZ03 | Lamp | 0 | 0 | BaseRatio | 305 | 0.0506 | 0 | 312 | 0.0594 | -2.5 | 305 | 0.0506 | 0 | 312 | 0.0594 | -2.5 | Com-Lighting-InGen_CFLratio0353_CFLfixt-25W | Default_Bldg_OS | Com-Lighting-InGen_CFLratio0353_CFLfixt-25WPGERSD2003CZ03
Com-Iltg-dWatt-CFL_OSbldg |  |  |  | PGE | RSD | 2003 | cWtd | CZ04 | Lamp | 0 | 0 | BaseRatio | 305 | 0.0506 | 0 | 322 | 0.0596 | -1.86 | 305 | 0.0506 | 0 | 322 | 0.0596 | -1.86 | Com-Lighting-InGen_CFLratio0353_CFLfixt-25W | Default_Bldg_OS | Com-Lighting-InGen_CFLratio0353_CFLfixt-25WPGERSD2003CZ04
Com-Iltg-dWatt-CFL_OSbldg |  |  |  | PGE | RSD | 2003 | cWtd | CZ05 | Lamp | 0 | 0 | BaseRatio | 305 | 0.0506 | 0 | 313 | 0.0589 | -2.42 | 305 | 0.0506 | 0 | 313 | 0.0589 | -2.42 | Com-Lighting-InGen_CFLratio0353_CFLfixt-25W | Default_Bldg_OS | Com-Lighting-InGen_CFLratio0353_CFLfixt-25WPGERSD2003CZ05
Com-Iltg-dWatt-CFL_OSbldg |  |  |  | PGE | RSD | 2003 | cWtd | CZ11 | Lamp | 0 | 0 | BaseRatio | 305 | 0.0506 | 0 | 323 | 0.0599 | -1.94 | 305 | 0.0506 | 0 | 323 | 0.0599 | -1.94 | Com-Lighting-InGen_CFLratio0353_CFLfixt-25W | Default_Bldg_OS | Com-Lighting-InGen_CFLratio0353_CFLfixt-25WPGERSD2003CZ11
Com-Iltg-dWatt-CFL_OSbldg |  |  |  | PGE | RSD | 2003 | cWtd | CZ12 | Lamp | 0 | 0 | BaseRatio | 305 | 0.0506 | 0 | 320 | 0.058 | -2 | 305 | 0.0506 | 0 | 320 | 0.058 | -2 | Com-Lighting-InGen_CFLratio0353_CFLfixt-25W | Default_Bldg_OS | Com-Lighting-InGen_CFLratio0353_CFLfixt-25WPGERSD2003CZ12
Com-Iltg-dWatt-CFL_OSbldg |  |  |  | PGE | RSD | 2003 | cWtd | CZ13 | Lamp | 0 | 0 | BaseRatio | 305 | 0.0506 | 0 | 325 | 0.0596 | -1.83 | 305 | 0.0506 | 0 | 325 | 0.0596 | -1.83 | Com-Lighting-InGen_CFLratio0353_CFLfixt-25W | Default_Bldg_OS | Com-Lighting-InGen_CFLratio0353_CFLfixt-25WPGERSD2003CZ13
Com-Iltg-dWatt-CFL_OSbldg |  |  |  | PGE | RSD | 2003 | cWtd | CZ16 | Lamp | 0 | 0 | BaseRatio | 305 | 0.0506 | 0 | 298 | 0.0579 | -3.42 | 305 | 0.0506 | 0 | 298 | 0.0579 | -3.42 | Com-Lighting-InGen_CFLratio0353_CFLfixt-25W | Default_Bldg_OS | Com-Lighting-InGen_CFLratio0353_CFLfixt-25WPGERSD2003CZ16
Com-Iltg-dWatt-CFL_OSbldg |  |  |  | PGE | RSD | 2003 | cWtd | IOU | Lamp | 0 | 0 | BaseRatio | 305 | 0.0506 | 0 | 318 | 0.0591 | -2.18 | 305 | 0.0506 | 0 | 318 | 0.0591 | -2.18 | Com-Lighting-InGen_CFLratio0353_CFLfixt-25W | Default_Bldg_OS | Com-Lighting-InGen_CFLratio0353_CFLfixt-25WPGERSD2003IOU
Com-Iltg-dWatt-CFL_OSbldg |  |  |  | PGE | RSD | 2007 | cWtd | CZ01 | Lamp | 0 | 0 | BaseRatio | 305 | 0.0506 | 0 | 293 | 0.0593 | -3.81 | 305 | 0.0506 | 0 | 293 | 0.0593 | -3.81 | Com-Lighting-InGen_CFLratio0353_CFLfixt-25W | Default_Bldg_OS | Com-Lighting-InGen_CFLratio0353_CFLfixt-25WPGERSD2007CZ01
Com-Iltg-dWatt-CFL_OSbldg |  |  |  | PGE | RSD | 2007 | cWtd | CZ02 | Lamp | 0 | 0 | BaseRatio | 305 | 0.0506 | 0 | 316 | 0.0593 | -2.24 | 305 | 0.0506 | 0 | 316 | 0.0593 | -2.24 | Com-Lighting-InGen_CFLratio0353_CFLfixt-25W | Default_Bldg_OS | Com-Lighting-InGen_CFLratio0353_CFLfixt-25WPGERSD2007CZ02
Com-Iltg-dWatt-CFL_OSbldg |  |  |  | PGE | RSD | 2007 | cWtd | CZ03 | Lamp | 0 | 0 | BaseRatio | 305 | 0.0506 | 0 | 312 | 0.0594 | -2.5 | 305 | 0.0506 | 0 | 312 | 0.0594 | -2.5 | Com-Lighting-InGen_CFLratio0353_CFLfixt-25W | Default_Bldg_OS | Com-Lighting-InGen_CFLratio0353_CFLfixt-25WPGERSD2007CZ03
Com-Iltg-dWatt-CFL_OSbldg |  |  |  | PGE | RSD | 2007 | cWtd | CZ04 | Lamp | 0 | 0 | BaseRatio | 305 | 0.0506 | 0 | 323 | 0.0596 | -1.86 | 305 | 0.0506 | 0 | 323 | 0.0596 | -1.86 | Com-Lighting-InGen_CFLratio0353_CFLfixt-25W | Default_Bldg_OS | Com-Lighting-InGen_CFLratio0353_CFLfixt-25WPGERSD2007CZ04
Com-Iltg-dWatt-CFL_OSbldg |  |  |  | PGE | RSD | 2007 | cWtd | CZ05 | Lamp | 0 | 0 | BaseRatio | 305 | 0.0506 | 0 | 314 | 0.0589 | -2.42 | 305 | 0.0506 | 0 | 314 | 0.0589 | -2.42 | Com-Lighting-InGen_CFLratio0353_CFLfixt-25W | Default_Bldg_OS | Com-Lighting-InGen_CFLratio0353_CFLfixt-25WPGERSD2007CZ05
Com-Iltg-dWatt-CFL_OSbldg |  |  |  | PGE | RSD | 2007 | cWtd | CZ11 | Lamp | 0 | 0 | BaseRatio | 305 | 0.0506 | 0 | 323 | 0.0599 | -1.94 | 305 | 0.0506 | 0 | 323 | 0.0599 | -1.94 | Com-Lighting-InGen_CFLratio0353_CFLfixt-25W | Default_Bldg_OS | Com-Lighting-InGen_CFLratio0353_CFLfixt-25WPGERSD2007CZ11
Com-Iltg-dWatt-CFL_OSbldg |  |  |  | PGE | RSD | 2007 | cWtd | CZ12 | Lamp | 0 | 0 | BaseRatio | 305 | 0.0506 | 0 | 320 | 0.058 | -2 | 305 | 0.0506 | 0 | 320 | 0.058 | -2 | Com-Lighting-InGen_CFLratio0353_CFLfixt-25W | Default_Bldg_OS | Com-Lighting-InGen_CFLratio0353_CFLfixt-25WPGERSD2007CZ12
Com-Iltg-dWatt-CFL_OSbldg |  |  |  | PGE | RSD | 2007 | cWtd | CZ13 | Lamp | 0 | 0 | BaseRatio | 305 | 0.0506 | 0 | 325 | 0.0596 | -1.83 | 305 | 0.0506 | 0 | 325 | 0.0596 | -1.83 | Com-Lighting-InGen_CFLratio0353_CFLfixt-25W | Default_Bldg_OS | Com-Lighting-InGen_CFLratio0353_CFLfixt-25WPGERSD2007CZ13
Com-Iltg-dWatt-CFL_OSbldg |  |  |  | PGE | RSD | 2007 | cWtd | CZ16 | Lamp | 0 | 0 | BaseRatio | 305 | 0.0506 | 0 | 298 | 0.0579 | -3.42 | 305 | 0.0506 | 0 | 298 | 0.0579 | -3.42 | Com-Lighting-InGen_CFLratio0353_CFLfixt-25W | Default_Bldg_OS | Com-Lighting-InGen_CFLratio0353_CFLfixt-25WPGERSD2007CZ16
Com-Iltg-dWatt-CFL_OSbldg |  |  |  | PGE | RSD | 2007 | cWtd | IOU | Lamp | 0 | 0 | BaseRatio | 305 | 0.0506 | 0 | 318 | 0.0591 | -2.18 | 305 | 0.0506 | 0 | 318 | 0.0591 | -2.18 | Com-Lighting-InGen_CFLratio0353_CFLfixt-25W | Default_Bldg_OS | Com-Lighting-InGen_CFLratio0353_CFLfixt-25WPGERSD2007IOU
Com-Iltg-dWatt-CFL_OSbldg |  |  |  | PGE | RSD | 2011 | cWtd | CZ01 | Lamp | 0 | 0 | BaseRatio | 305 | 0.0506 | 0 | 293 | 0.0593 | -3.81 | 305 | 0.0506 | 0 | 293 | 0.0593 | -3.81 | Com-Lighting-InGen_CFLratio0353_CFLfixt-25W | Default_Bldg_OS | Com-Lighting-InGen_CFLratio0353_CFLfixt-25WPGERSD2011CZ01
Com-Iltg-dWatt-CFL_OSbldg |  |  |  | PGE | RSD | 2011 | cWtd | CZ02 | Lamp | 0 | 0 | BaseRatio | 305 | 0.0506 | 0 | 316 | 0.0593 | -2.24 | 305 | 0.0506 | 0 | 316 | 0.0593 | -2.24 | Com-Lighting-InGen_CFLratio0353_CFLfixt-25W | Default_Bldg_OS | Com-Lighting-InGen_CFLratio0353_CFLfixt-25WPGERSD2011CZ02
Com-Iltg-dWatt-CFL_OSbldg |  |  |  | PGE | RSD | 2011 | cWtd | CZ03 | Lamp | 0 | 0 | BaseRatio | 305 | 0.0506 | 0 | 312 | 0.0594 | -2.5 | 305 | 0.0506 | 0 | 312 | 0.0594 | -2.5 | Com-Lighting-InGen_CFLratio0353_CFLfixt-25W | Default_Bldg_OS | Com-Lighting-InGen_CFLratio0353_CFLfixt-25WPGERSD2011CZ03
Com-Iltg-dWatt-CFL_OSbldg |  |  |  | PGE | RSD | 2011 | cWtd | CZ04 | Lamp | 0 | 0 | BaseRatio | 305 | 0.0506 | 0 | 322 | 0.0596 | -1.86 | 305 | 0.0506 | 0 | 322 | 0.0596 | -1.86 | Com-Lighting-InGen_CFLratio0353_CFLfixt-25W | Default_Bldg_OS | Com-Lighting-InGen_CFLratio0353_CFLfixt-25WPGERSD2011CZ04
Com-Iltg-dWatt-CFL_OSbldg |  |  |  | PGE | RSD | 2011 | cWtd | CZ05 | Lamp | 0 | 0 | BaseRatio | 305 | 0.0506 | 0 | 313 | 0.0589 | -2.42 | 305 | 0.0506 | 0 | 313 | 0.0589 | -2.42 | Com-Lighting-InGen_CFLratio0353_CFLfixt-25W | Default_Bldg_OS | Com-Lighting-InGen_CFLratio0353_CFLfixt-25WPGERSD2011CZ05
Com-Iltg-dWatt-CFL_OSbldg |  |  |  | PGE | RSD | 2011 | cWtd | CZ11 | Lamp | 0 | 0 | BaseRatio | 305 | 0.0506 | 0 | 323 | 0.0599 | -1.94 | 305 | 0.0506 | 0 | 323 | 0.0599 | -1.94 | Com-Lighting-InGen_CFLratio0353_CFLfixt-25W | Default_Bldg_OS | Com-Lighting-InGen_CFLratio0353_CFLfixt-25WPGERSD2011CZ11
Com-Iltg-dWatt-CFL_OSbldg |  |  |  | PGE | RSD | 2011 | cWtd | CZ12 | Lamp | 0 | 0 | BaseRatio | 305 | 0.0506 | 0 | 320 | 0.058 | -2 | 305 | 0.0506 | 0 | 320 | 0.058 | -2 | Com-Lighting-InGen_CFLratio0353_CFLfixt-25W | Default_Bldg_OS | Com-Lighting-InGen_CFLratio0353_CFLfixt-25WPGERSD2011CZ12
Com-Iltg-dWatt-CFL_OSbldg |  |  |  | PGE | RSD | 2011 | cWtd | CZ13 | Lamp | 0 | 0 | BaseRatio | 305 | 0.0506 | 0 | 325 | 0.0596 | -1.83 | 305 | 0.0506 | 0 | 325 | 0.0596 | -1.83 | Com-Lighting-InGen_CFLratio0353_CFLfixt-25W | Default_Bldg_OS | Com-Lighting-InGen_CFLratio0353_CFLfixt-25WPGERSD2011CZ13
Com-Iltg-dWatt-CFL_OSbldg |  |  |  | PGE | RSD | 2011 | cWtd | CZ16 | Lamp | 0 | 0 | BaseRatio | 305 | 0.0506 | 0 | 298 | 0.0579 | -3.42 | 305 | 0.0506 | 0 | 298 | 0.0579 | -3.42 | Com-Lighting-InGen_CFLratio0353_CFLfixt-25W | Default_Bldg_OS | Com-Lighting-InGen_CFLratio0353_CFLfixt-25WPGERSD2011CZ16
Com-Iltg-dWatt-CFL_OSbldg |  |  |  | PGE | RSD | 2011 | cWtd | IOU | Lamp | 0 | 0 | BaseRatio | 305 | 0.0506 | 0 | 318 | 0.0591 | -2.18 | 305 | 0.0506 | 0 | 318 | 0.0591 | -2.18 | Com-Lighting-InGen_CFLratio0353_CFLfixt-25W | Default_Bldg_OS | Com-Lighting-InGen_CFLratio0353_CFLfixt-25WPGERSD2011IOU
Com-Iltg-dWatt-CFL_OSbldg |  |  |  | PGE | RSD | 2014 | cWtd | CZ01 | Lamp | 0 | 0 | BaseRatio | 305 | 0.0506 | 0 | 293 | 0.0593 | -3.81 | 305 | 0.0506 | 0 | 293 | 0.0593 | -3.81 | Com-Lighting-InGen_CFLratio0353_CFLfixt-25W | Default_Bldg_OS | Com-Lighting-InGen_CFLratio0353_CFLfixt-25WPGERSD2014CZ01
Com-Iltg-dWatt-CFL_OSbldg |  |  |  | PGE | RSD | 2014 | cWtd | CZ02 | Lamp | 0 | 0 | BaseRatio | 305 | 0.0506 | 0 | 316 | 0.0593 | -2.24 | 305 | 0.0506 | 0 | 316 | 0.0593 | -2.24 | Com-Lighting-InGen_CFLratio0353_CFLfixt-25W | Default_Bldg_OS | Com-Lighting-InGen_CFLratio0353_CFLfixt-25WPGERSD2014CZ02
Com-Iltg-dWatt-CFL_OSbldg |  |  |  | PGE | RSD | 2014 | cWtd | CZ03 | Lamp | 0 | 0 | BaseRatio | 305 | 0.0506 | 0 | 312 | 0.0594 | -2.5 | 305 | 0.0506 | 0 | 312 | 0.0594 | -2.5 | Com-Lighting-InGen_CFLratio0353_CFLfixt-25W | Default_Bldg_OS | Com-Lighting-InGen_CFLratio0353_CFLfixt-25WPGERSD2014CZ03
Com-Iltg-dWatt-CFL_OSbldg |  |  |  | PGE | RSD | 2014 | cWtd | CZ04 | Lamp | 0 | 0 | BaseRatio | 305 | 0.0506 | 0 | 322 | 0.0596 | -1.86 | 305 | 0.0506 | 0 | 322 | 0.0596 | -1.86 | Com-Lighting-InGen_CFLratio0353_CFLfixt-25W | Default_Bldg_OS | Com-Lighting-InGen_CFLratio0353_CFLfixt-25WPGERSD2014CZ04
Com-Iltg-dWatt-CFL_OSbldg |  |  |  | PGE | RSD | 2014 | cWtd | CZ05 | Lamp | 0 | 0 | BaseRatio | 305 | 0.0506 | 0 | 313 | 0.0589 | -2.42 | 305 | 0.0506 | 0 | 313 | 0.0589 | -2.42 | Com-Lighting-InGen_CFLratio0353_CFLfixt-25W | Default_Bldg_OS | Com-Lighting-InGen_CFLratio0353_CFLfixt-25WPGERSD2014CZ05
Com-Iltg-dWatt-CFL_OSbldg |  |  |  | PGE | RSD | 2014 | cWtd | CZ11 | Lamp | 0 | 0 | BaseRatio | 305 | 0.0506 | 0 | 323 | 0.0599 | -1.94 | 305 | 0.0506 | 0 | 323 | 0.0599 | -1.94 | Com-Lighting-InGen_CFLratio0353_CFLfixt-25W | Default_Bldg_OS | Com-Lighting-InGen_CFLratio0353_CFLfixt-25WPGERSD2014CZ11
Com-Iltg-dWatt-CFL_OSbldg |  |  |  | PGE | RSD | 2014 | cWtd | CZ12 | Lamp | 0 | 0 | BaseRatio | 305 | 0.0506 | 0 | 320 | 0.058 | -2 | 305 | 0.0506 | 0 | 320 | 0.058 | -2 | Com-Lighting-InGen_CFLratio0353_CFLfixt-25W | Default_Bldg_OS | Com-Lighting-InGen_CFLratio0353_CFLfixt-25WPGERSD2014CZ12
Com-Iltg-dWatt-CFL_OSbldg |  |  |  | PGE | RSD | 2014 | cWtd | CZ13 | Lamp | 0 | 0 | BaseRatio | 305 | 0.0506 | 0 | 325 | 0.0596 | -1.83 | 305 | 0.0506 | 0 | 325 | 0.0596 | -1.83 | Com-Lighting-InGen_CFLratio0353_CFLfixt-25W | Default_Bldg_OS | Com-Lighting-InGen_CFLratio0353_CFLfixt-25WPGERSD2014CZ13
Com-Iltg-dWatt-CFL_OSbldg |  |  |  | PGE | RSD | 2014 | cWtd | CZ16 | Lamp | 0 | 0 | BaseRatio | 305 | 0.0506 | 0 | 298 | 0.0579 | -3.42 | 305 | 0.0506 | 0 | 298 | 0.0579 | -3.42 | Com-Lighting-InGen_CFLratio0353_CFLfixt-25W | Default_Bldg_OS | Com-Lighting-InGen_CFLratio0353_CFLfixt-25WPGERSD2014CZ16
Com-Iltg-dWatt-CFL_OSbldg |  |  |  | PGE | RSD | 2014 | cWtd | IOU | Lamp | 0 | 0 | BaseRatio | 305 | 0.0506 | 0 | 318 | 0.0591 | -2.18 | 305 | 0.0506 | 0 | 318 | 0.0591 | -2.18 | Com-Lighting-InGen_CFLratio0353_CFLfixt-25W | Default_Bldg_OS | Com-Lighting-InGen_CFLratio0353_CFLfixt-25WPGERSD2014IOU
Com-Iltg-dWatt-CFL_OSbldg |  |  |  | PGE | RSD | Ex | cWtd | CZ01 | Lamp | 0 | 0 | BaseRatio | 305 | 0.0506 | 0 | 293 | 0.0593 | -3.81 | 305 | 0.0506 | 0 | 293 | 0.0593 | -3.81 | Com-Lighting-InGen_CFLratio0353_CFLfixt-25W | Default_Bldg_OS | Com-Lighting-InGen_CFLratio0353_CFLfixt-25WPGERSDExCZ01
Com-Iltg-dWatt-CFL_OSbldg |  |  |  | PGE | RSD | Ex | cWtd | CZ02 | Lamp | 0 | 0 | BaseRatio | 305 | 0.0506 | 0 | 316 | 0.0593 | -2.24 | 305 | 0.0506 | 0 | 316 | 0.0593 | -2.24 | Com-Lighting-InGen_CFLratio0353_CFLfixt-25W | Default_Bldg_OS | Com-Lighting-InGen_CFLratio0353_CFLfixt-25WPGERSDExCZ02
Com-Iltg-dWatt-CFL_OSbldg |  |  |  | PGE | RSD | Ex | cWtd | CZ03 | Lamp | 0 | 0 | BaseRatio | 305 | 0.0506 | 0 | 312 | 0.0594 | -2.5 | 305 | 0.0506 | 0 | 312 | 0.0594 | -2.5 | Com-Lighting-InGen_CFLratio0353_CFLfixt-25W | Default_Bldg_OS | Com-Lighting-InGen_CFLratio0353_CFLfixt-25WPGERSDExCZ03
Com-Iltg-dWatt-CFL_OSbldg |  |  |  | PGE | RSD | Ex | cWtd | CZ04 | Lamp | 0 | 0 | BaseRatio | 305 | 0.0506 | 0 | 322 | 0.0596 | -1.86 | 305 | 0.0506 | 0 | 322 | 0.0596 | -1.86 | Com-Lighting-InGen_CFLratio0353_CFLfixt-25W | Default_Bldg_OS | Com-Lighting-InGen_CFLratio0353_CFLfixt-25WPGERSDExCZ04
Com-Iltg-dWatt-CFL_OSbldg |  |  |  | PGE | RSD | Ex | cWtd | CZ05 | Lamp | 0 | 0 | BaseRatio | 305 | 0.0506 | 0 | 313 | 0.0589 | -2.42 | 305 | 0.0506 | 0 | 313 | 0.0589 | -2.42 | Com-Lighting-InGen_CFLratio0353_CFLfixt-25W | Default_Bldg_OS | Com-Lighting-InGen_CFLratio0353_CFLfixt-25WPGERSDExCZ05
Com-Iltg-dWatt-CFL_OSbldg |  |  |  | PGE | RSD | Ex | cWtd | CZ11 | Lamp | 0 | 0 | BaseRatio | 305 | 0.0506 | 0 | 323 | 0.0599 | -1.94 | 305 | 0.0506 | 0 | 323 | 0.0599 | -1.94 | Com-Lighting-InGen_CFLratio0353_CFLfixt-25W | Default_Bldg_OS | Com-Lighting-InGen_CFLratio0353_CFLfixt-25WPGERSDExCZ11
Com-Iltg-dWatt-CFL_OSbldg |  |  |  | PGE | RSD | Ex | cWtd | CZ12 | Lamp | 0 | 0 | BaseRatio | 305 | 0.0506 | 0 | 320 | 0.058 | -2 | 305 | 0.0506 | 0 | 320 | 0.058 | -2 | Com-Lighting-InGen_CFLratio0353_CFLfixt-25W | Default_Bldg_OS | Com-Lighting-InGen_CFLratio0353_CFLfixt-25WPGERSDExCZ12
Com-Iltg-dWatt-CFL_OSbldg |  |  |  | PGE | RSD | Ex | cWtd | CZ13 | Lamp | 0 | 0 | BaseRatio | 305 | 0.0506 | 0 | 325 | 0.0596 | -1.83 | 305 | 0.0506 | 0 | 325 | 0.0596 | -1.83 | Com-Lighting-InGen_CFLratio0353_CFLfixt-25W | Default_Bldg_OS | Com-Lighting-InGen_CFLratio0353_CFLfixt-25WPGERSDExCZ13
Com-Iltg-dWatt-CFL_OSbldg |  |  |  | PGE | RSD | Ex | cWtd | CZ16 | Lamp | 0 | 0 | BaseRatio | 305 | 0.0506 | 0 | 298 | 0.0579 | -3.42 | 305 | 0.0506 | 0 | 298 | 0.0579 | -3.42 | Com-Lighting-InGen_CFLratio0353_CFLfixt-25W | Default_Bldg_OS | Com-Lighting-InGen_CFLratio0353_CFLfixt-25WPGERSDExCZ16
Com-Iltg-dWatt-CFL_OSbldg |  |  |  | PGE | RSD | Ex | cWtd | IOU | Lamp | 0 | 0 | BaseRatio | 305 | 0.0506 | 0 | 318 | 0.0592 | -2.18 | 305 | 0.0506 | 0 | 318 | 0.0592 | -2.18 | Com-Lighting-InGen_CFLratio0353_CFLfixt-25W | Default_Bldg_OS | Com-Lighting-InGen_CFLratio0353_CFLfixt-25WPGERSDExIOU
Com-Iltg-dWatt-CFL_OSbldg |  |  |  | PGE | RSD | New | cWtd | CZ01 | Lamp | 0 | 0 | BaseRatio | 305 | 0.0506 | 0 | 292 | 0.0576 | -0.923 | 305 | 0.0506 | 0 | 292 | 0.0576 | -0.923 | Com-Lighting-InGen_CFLratio0353_CFLfixt-25W | Default_Bldg_OS | Com-Lighting-InGen_CFLratio0353_CFLfixt-25WPGERSDNewCZ01
Com-Iltg-dWatt-CFL_OSbldg |  |  |  | PGE | RSD | New | cWtd | CZ02 | Lamp | 0 | 0 | BaseRatio | 305 | 0.0506 | 0 | 312 | 0.0616 | -2.49 | 305 | 0.0506 | 0 | 312 | 0.0616 | -2.49 | Com-Lighting-InGen_CFLratio0353_CFLfixt-25W | Default_Bldg_OS | Com-Lighting-InGen_CFLratio0353_CFLfixt-25WPGERSDNewCZ02
Com-Iltg-dWatt-CFL_OSbldg |  |  |  | PGE | RSD | New | cWtd | CZ03 | Lamp | 0 | 0 | BaseRatio | 305 | 0.0506 | 0 | 304 | 0.0587 | -3.11 | 305 | 0.0506 | 0 | 304 | 0.0587 | -3.11 | Com-Lighting-InGen_CFLratio0353_CFLfixt-25W | Default_Bldg_OS | Com-Lighting-InGen_CFLratio0353_CFLfixt-25WPGERSDNewCZ03
Com-Iltg-dWatt-CFL_OSbldg |  |  |  | PGE | RSD | New | cWtd | CZ04 | Lamp | 0 | 0 | BaseRatio | 305 | 0.0506 | 0 | 318 | 0.0616 | -2.08 | 305 | 0.0506 | 0 | 318 | 0.0616 | -2.08 | Com-Lighting-InGen_CFLratio0353_CFLfixt-25W | Default_Bldg_OS | Com-Lighting-InGen_CFLratio0353_CFLfixt-25WPGERSDNewCZ04
Com-Iltg-dWatt-CFL_OSbldg |  |  |  | PGE | RSD | New | cWtd | CZ05 | Lamp | 0 | 0 | BaseRatio | 305 | 0.0506 | 0 | 306 | 0.0593 | -2.67 | 305 | 0.0506 | 0 | 306 | 0.0593 | -2.67 | Com-Lighting-InGen_CFLratio0353_CFLfixt-25W | Default_Bldg_OS | Com-Lighting-InGen_CFLratio0353_CFLfixt-25WPGERSDNewCZ05
Com-Iltg-dWatt-CFL_OSbldg |  |  |  | PGE | RSD | New | cWtd | CZ11 | Lamp | 0 | 0 | BaseRatio | 305 | 0.0506 | 0 | 323 | 0.0629 | -2.14 | 305 | 0.0506 | 0 | 323 | 0.0629 | -2.14 | Com-Lighting-InGen_CFLratio0353_CFLfixt-25W | Default_Bldg_OS | Com-Lighting-InGen_CFLratio0353_CFLfixt-25WPGERSDNewCZ11
Com-Iltg-dWatt-CFL_OSbldg |  |  |  | PGE | RSD | New | cWtd | CZ12 | Lamp | 0 | 0 | BaseRatio | 305 | 0.0506 | 0 | 318 | 0.0606 | -2.16 | 305 | 0.0506 | 0 | 318 | 0.0606 | -2.16 | Com-Lighting-InGen_CFLratio0353_CFLfixt-25W | Default_Bldg_OS | Com-Lighting-InGen_CFLratio0353_CFLfixt-25WPGERSDNewCZ12
Com-Iltg-dWatt-CFL_OSbldg |  |  |  | PGE | RSD | New | cWtd | CZ13 | Lamp | 0 | 0 | BaseRatio | 305 | 0.0506 | 0 | 324 | 0.0627 | -2.05 | 305 | 0.0506 | 0 | 324 | 0.0627 | -2.05 | Com-Lighting-InGen_CFLratio0353_CFLfixt-25W | Default_Bldg_OS | Com-Lighting-InGen_CFLratio0353_CFLfixt-25WPGERSDNewCZ13
Com-Iltg-dWatt-CFL_OSbldg |  |  |  | PGE | RSD | New | cWtd | CZ16 | Lamp | 0 | 0 | BaseRatio | 305 | 0.0506 | 0 | 296 | 0.0596 | -2.87 | 305 | 0.0506 | 0 | 296 | 0.0596 | -2.87 | Com-Lighting-InGen_CFLratio0353_CFLfixt-25W | Default_Bldg_OS | Com-Lighting-InGen_CFLratio0353_CFLfixt-25WPGERSDNewCZ16
Com-Iltg-dWatt-CFL_OSbldg |  |  |  | PGE | RSD | New | cWtd | IOU | Lamp | 0 | 0 | BaseRatio | 305 | 0.0506 | 0 | 313 | 0.0606 | -2.46 | 305 | 0.0506 | 0 | 313 | 0.0606 | -2.46 | Com-Lighting-InGen_CFLratio0353_CFLfixt-25W | Default_Bldg_OS | Com-Lighting-InGen_CFLratio0353_CFLfixt-25WPGERSDNewIOU
Com-Iltg-dWatt-CFL_OSbldg |  |  |  | PGE | Rt3 | 1975 | cWtd | CZ01 | Lamp | 0 | 0 | BaseRatio | 235 | 0.0401 | 0 | 225 | 0.0497 | -3.45 | 235 | 0.0398 | 0 | 225 | 0.0493 | -3.45 | Com-Lighting-InGen_CFLratio0353_CFLfixt-25W | Default_Bldg_OS | Com-Lighting-InGen_CFLratio0353_CFLfixt-25WPGERt31975CZ01
Com-Iltg-dWatt-CFL_OSbldg |  |  |  | PGE | Rt3 | 1975 | cWtd | CZ02 | Lamp | 0 | 0 | BaseRatio | 235 | 0.0401 | 0 | 247 | 0.0488 | -1.75 | 235 | 0.0398 | 0 | 247 | 0.0484 | -1.75 | Com-Lighting-InGen_CFLratio0353_CFLfixt-25W | Default_Bldg_OS | Com-Lighting-InGen_CFLratio0353_CFLfixt-25WPGERt31975CZ02
Com-Iltg-dWatt-CFL_OSbldg |  |  |  | PGE | Rt3 | 1975 | cWtd | CZ03 | Lamp | 0 | 0 | BaseRatio | 235 | 0.04 | 0 | 248 | 0.0489 | -1.68 | 235 | 0.0398 | 0 | 248 | 0.0487 | -1.68 | Com-Lighting-InGen_CFLratio0353_CFLfixt-25W | Default_Bldg_OS | Com-Lighting-InGen_CFLratio0353_CFLfixt-25WPGERt31975CZ03
Com-Iltg-dWatt-CFL_OSbldg |  |  |  | PGE | Rt3 | 1975 | cWtd | CZ04 | Lamp | 0 | 0 | BaseRatio | 235 | 0.04 | 0 | 252 | 0.0488 | -1.16 | 235 | 0.0398 | 0 | 252 | 0.0486 | -1.16 | Com-Lighting-InGen_CFLratio0353_CFLfixt-25W | Default_Bldg_OS | Com-Lighting-InGen_CFLratio0353_CFLfixt-25WPGERt31975CZ04
Com-Iltg-dWatt-CFL_OSbldg |  |  |  | PGE | Rt3 | 1975 | cWtd | CZ05 | Lamp | 0 | 0 | BaseRatio | 235 | 0.04 | 0 | 249 | 0.0484 | -1.39 | 235 | 0.0398 | 0 | 248 | 0.0481 | -1.39 | Com-Lighting-InGen_CFLratio0353_CFLfixt-25W | Default_Bldg_OS | Com-Lighting-InGen_CFLratio0353_CFLfixt-25WPGERt31975CZ05
Com-Iltg-dWatt-CFL_OSbldg |  |  |  | PGE | Rt3 | 1975 | cWtd | CZ11 | Lamp | 0 | 0 | BaseRatio | 235 | 0.04 | 0 | 248 | 0.049 | -1.66 | 235 | 0.0398 | 0 | 247 | 0.0488 | -1.66 | Com-Lighting-InGen_CFLratio0353_CFLfixt-25W | Default_Bldg_OS | Com-Lighting-InGen_CFLratio0353_CFLfixt-25WPGERt31975CZ11
Com-Iltg-dWatt-CFL_OSbldg |  |  |  | PGE | Rt3 | 1975 | cWtd | CZ12 | Lamp | 0 | 0 | BaseRatio | 235 | 0.04 | 0 | 249 | 0.0493 | -1.62 | 235 | 0.0398 | 0 | 248 | 0.0491 | -1.62 | Com-Lighting-InGen_CFLratio0353_CFLfixt-25W | Default_Bldg_OS | Com-Lighting-InGen_CFLratio0353_CFLfixt-25WPGERt31975CZ12
Com-Iltg-dWatt-CFL_OSbldg |  |  |  | PGE | Rt3 | 1975 | cWtd | CZ13 | Lamp | 0 | 0 | BaseRatio | 235 | 0.04 | 0 | 250 | 0.0489 | -1.53 | 235 | 0.0398 | 0 | 249 | 0.0487 | -1.53 | Com-Lighting-InGen_CFLratio0353_CFLfixt-25W | Default_Bldg_OS | Com-Lighting-InGen_CFLratio0353_CFLfixt-25WPGERt31975CZ13
Com-Iltg-dWatt-CFL_OSbldg |  |  |  | PGE | Rt3 | 1975 | cWtd | CZ16 | Lamp | 0 | 0 | BaseRatio | 235 | 0.04 | 0 | 228 | 0.0478 | -3.21 | 235 | 0.0398 | 0 | 228 | 0.0476 | -3.21 | Com-Lighting-InGen_CFLratio0353_CFLfixt-25W | Default_Bldg_OS | Com-Lighting-InGen_CFLratio0353_CFLfixt-25WPGERt31975CZ16
Com-Iltg-dWatt-CFL_OSbldg |  |  |  | PGE | Rt3 | 1975 | cWtd | IOU | Lamp | 0 | 0 | BaseRatio | 235 | 0.04 | 0 | 249 | 0.049 | -1.59 | 235 | 0.0398 | 0 | 248 | 0.0488 | -1.59 | Com-Lighting-InGen_CFLratio0353_CFLfixt-25W | Default_Bldg_OS | Com-Lighting-InGen_CFLratio0353_CFLfixt-25WPGERt31975IOU
Com-Iltg-dWatt-CFL_OSbldg |  |  |  | PGE | Rt3 | 1985 | cWtd | CZ01 | Lamp | 0 | 0 | BaseRatio | 235 | 0.04 | 0 | 225 | 0.0495 | -3.45 | 235 | 0.0398 | 0 | 225 | 0.0493 | -3.45 | Com-Lighting-InGen_CFLratio0353_CFLfixt-25W | Default_Bldg_OS | Com-Lighting-InGen_CFLratio0353_CFLfixt-25WPGERt31985CZ01
Com-Iltg-dWatt-CFL_OSbldg |  |  |  | PGE | Rt3 | 1985 | cWtd | CZ02 | Lamp | 0 | 0 | BaseRatio | 235 | 0.04 | 0 | 247 | 0.0486 | -1.75 | 235 | 0.0398 | 0 | 247 | 0.0484 | -1.75 | Com-Lighting-InGen_CFLratio0353_CFLfixt-25W | Default_Bldg_OS | Com-Lighting-InGen_CFLratio0353_CFLfixt-25WPGERt31985CZ02
Com-Iltg-dWatt-CFL_OSbldg |  |  |  | PGE | Rt3 | 1985 | cWtd | CZ03 | Lamp | 0 | 0 | BaseRatio | 235 | 0.04 | 0 | 248 | 0.0489 | -1.68 | 235 | 0.0398 | 0 | 248 | 0.0487 | -1.68 | Com-Lighting-InGen_CFLratio0353_CFLfixt-25W | Default_Bldg_OS | Com-Lighting-InGen_CFLratio0353_CFLfixt-25WPGERt31985CZ03
Com-Iltg-dWatt-CFL_OSbldg |  |  |  | PGE | Rt3 | 1985 | cWtd | CZ04 | Lamp | 0 | 0 | BaseRatio | 235 | 0.04 | 0 | 252 | 0.0488 | -1.16 | 235 | 0.0398 | 0 | 252 | 0.0486 | -1.16 | Com-Lighting-InGen_CFLratio0353_CFLfixt-25W | Default_Bldg_OS | Com-Lighting-InGen_CFLratio0353_CFLfixt-25WPGERt31985CZ04
Com-Iltg-dWatt-CFL_OSbldg |  |  |  | PGE | Rt3 | 1985 | cWtd | CZ05 | Lamp | 0 | 0 | BaseRatio | 235 | 0.04 | 0 | 249 | 0.0484 | -1.39 | 235 | 0.0398 | 0 | 248 | 0.0481 | -1.39 | Com-Lighting-InGen_CFLratio0353_CFLfixt-25W | Default_Bldg_OS | Com-Lighting-InGen_CFLratio0353_CFLfixt-25WPGERt31985CZ05
Com-Iltg-dWatt-CFL_OSbldg |  |  |  | PGE | Rt3 | 1985 | cWtd | CZ11 | Lamp | 0 | 0 | BaseRatio | 235 | 0.04 | 0 | 248 | 0.049 | -1.66 | 235 | 0.0398 | 0 | 247 | 0.0488 | -1.66 | Com-Lighting-InGen_CFLratio0353_CFLfixt-25W | Default_Bldg_OS | Com-Lighting-InGen_CFLratio0353_CFLfixt-25WPGERt31985CZ11
Com-Iltg-dWatt-CFL_OSbldg |  |  |  | PGE | Rt3 | 1985 | cWtd | CZ12 | Lamp | 0 | 0 | BaseRatio | 235 | 0.04 | 0 | 249 | 0.0493 | -1.62 | 235 | 0.0398 | 0 | 248 | 0.0491 | -1.62 | Com-Lighting-InGen_CFLratio0353_CFLfixt-25W | Default_Bldg_OS | Com-Lighting-InGen_CFLratio0353_CFLfixt-25WPGERt31985CZ12
Com-Iltg-dWatt-CFL_OSbldg |  |  |  | PGE | Rt3 | 1985 | cWtd | CZ13 | Lamp | 0 | 0 | BaseRatio | 235 | 0.04 | 0 | 250 | 0.0489 | -1.53 | 235 | 0.0398 | 0 | 249 | 0.0487 | -1.53 | Com-Lighting-InGen_CFLratio0353_CFLfixt-25W | Default_Bldg_OS | Com-Lighting-InGen_CFLratio0353_CFLfixt-25WPGERt31985CZ13
Com-Iltg-dWatt-CFL_OSbldg |  |  |  | PGE | Rt3 | 1985 | cWtd | CZ16 | Lamp | 0 | 0 | BaseRatio | 235 | 0.04 | 0 | 228 | 0.0478 | -3.21 | 235 | 0.0398 | 0 | 228 | 0.0476 | -3.21 | Com-Lighting-InGen_CFLratio0353_CFLfixt-25W | Default_Bldg_OS | Com-Lighting-InGen_CFLratio0353_CFLfixt-25WPGERt31985CZ16
Com-Iltg-dWatt-CFL_OSbldg |  |  |  | PGE | Rt3 | 1985 | cWtd | IOU | Lamp | 0 | 0 | BaseRatio | 235 | 0.04 | 0 | 249 | 0.049 | -1.59 | 235 | 0.0398 | 0 | 248 | 0.0488 | -1.59 | Com-Lighting-InGen_CFLratio0353_CFLfixt-25W | Default_Bldg_OS | Com-Lighting-InGen_CFLratio0353_CFLfixt-25WPGERt31985IOU
Com-Iltg-dWatt-CFL_OSbldg |  |  |  | PGE | Rt3 | 1996 | cWtd | CZ01 | Lamp | 0 | 0 | BaseRatio | 235 | 0.04 | 0 | 225 | 0.0495 | -3.45 | 235 | 0.0398 | 0 | 225 | 0.0493 | -3.45 | Com-Lighting-InGen_CFLratio0353_CFLfixt-25W | Default_Bldg_OS | Com-Lighting-InGen_CFLratio0353_CFLfixt-25WPGERt31996CZ01
Com-Iltg-dWatt-CFL_OSbldg |  |  |  | PGE | Rt3 | 1996 | cWtd | CZ02 | Lamp | 0 | 0 | BaseRatio | 235 | 0.04 | 0 | 247 | 0.0486 | -1.75 | 235 | 0.0398 | 0 | 247 | 0.0484 | -1.75 | Com-Lighting-InGen_CFLratio0353_CFLfixt-25W | Default_Bldg_OS | Com-Lighting-InGen_CFLratio0353_CFLfixt-25WPGERt31996CZ02
Com-Iltg-dWatt-CFL_OSbldg |  |  |  | PGE | Rt3 | 1996 | cWtd | CZ03 | Lamp | 0 | 0 | BaseRatio | 235 | 0.04 | 0 | 248 | 0.0489 | -1.68 | 235 | 0.0398 | 0 | 248 | 0.0487 | -1.68 | Com-Lighting-InGen_CFLratio0353_CFLfixt-25W | Default_Bldg_OS | Com-Lighting-InGen_CFLratio0353_CFLfixt-25WPGERt31996CZ03
Com-Iltg-dWatt-CFL_OSbldg |  |  |  | PGE | Rt3 | 1996 | cWtd | CZ04 | Lamp | 0 | 0 | BaseRatio | 235 | 0.04 | 0 | 252 | 0.0488 | -1.16 | 235 | 0.0398 | 0 | 252 | 0.0486 | -1.16 | Com-Lighting-InGen_CFLratio0353_CFLfixt-25W | Default_Bldg_OS | Com-Lighting-InGen_CFLratio0353_CFLfixt-25WPGERt31996CZ04
Com-Iltg-dWatt-CFL_OSbldg |  |  |  | PGE | Rt3 | 1996 | cWtd | CZ05 | Lamp | 0 | 0 | BaseRatio | 235 | 0.04 | 0 | 249 | 0.0484 | -1.39 | 235 | 0.0398 | 0 | 248 | 0.0481 | -1.39 | Com-Lighting-InGen_CFLratio0353_CFLfixt-25W | Default_Bldg_OS | Com-Lighting-InGen_CFLratio0353_CFLfixt-25WPGERt31996CZ05
Com-Iltg-dWatt-CFL_OSbldg |  |  |  | PGE | Rt3 | 1996 | cWtd | CZ11 | Lamp | 0 | 0 | BaseRatio | 235 | 0.04 | 0 | 248 | 0.049 | -1.66 | 235 | 0.0398 | 0 | 247 | 0.0488 | -1.66 | Com-Lighting-InGen_CFLratio0353_CFLfixt-25W | Default_Bldg_OS | Com-Lighting-InGen_CFLratio0353_CFLfixt-25WPGERt31996CZ11
Com-Iltg-dWatt-CFL_OSbldg |  |  |  | PGE | Rt3 | 1996 | cWtd | CZ12 | Lamp | 0 | 0 | BaseRatio | 235 | 0.04 | 0 | 249 | 0.0493 | -1.62 | 235 | 0.0398 | 0 | 248 | 0.0491 | -1.62 | Com-Lighting-InGen_CFLratio0353_CFLfixt-25W | Default_Bldg_OS | Com-Lighting-InGen_CFLratio0353_CFLfixt-25WPGERt31996CZ12
Com-Iltg-dWatt-CFL_OSbldg |  |  |  | PGE | Rt3 | 1996 | cWtd | CZ13 | Lamp | 0 | 0 | BaseRatio | 235 | 0.04 | 0 | 250 | 0.0489 | -1.53 | 235 | 0.0398 | 0 | 249 | 0.0487 | -1.53 | Com-Lighting-InGen_CFLratio0353_CFLfixt-25W | Default_Bldg_OS | Com-Lighting-InGen_CFLratio0353_CFLfixt-25WPGERt31996CZ13
Com-Iltg-dWatt-CFL_OSbldg |  |  |  | PGE | Rt3 | 1996 | cWtd | CZ16 | Lamp | 0 | 0 | BaseRatio | 235 | 0.04 | 0 | 228 | 0.0478 | -3.21 | 235 | 0.0398 | 0 | 228 | 0.0476 | -3.21 | Com-Lighting-InGen_CFLratio0353_CFLfixt-25W | Default_Bldg_OS | Com-Lighting-InGen_CFLratio0353_CFLfixt-25WPGERt31996CZ16
Com-Iltg-dWatt-CFL_OSbldg |  |  |  | PGE | Rt3 | 1996 | cWtd | IOU | Lamp | 0 | 0 | BaseRatio | 235 | 0.04 | 0 | 249 | 0.049 | -1.59 | 235 | 0.0398 | 0 | 248 | 0.0488 | -1.59 | Com-Lighting-InGen_CFLratio0353_CFLfixt-25W | Default_Bldg_OS | Com-Lighting-InGen_CFLratio0353_CFLfixt-25WPGERt31996IOU
Com-Iltg-dWatt-CFL_OSbldg |  |  |  | PGE | Rt3 | 2003 | cWtd | CZ01 | Lamp | 0 | 0 | BaseRatio | 235 | 0.04 | 0 | 225 | 0.0495 | -3.45 | 235 | 0.0398 | 0 | 225 | 0.0493 | -3.45 | Com-Lighting-InGen_CFLratio0353_CFLfixt-25W | Default_Bldg_OS | Com-Lighting-InGen_CFLratio0353_CFLfixt-25WPGERt32003CZ01
Com-Iltg-dWatt-CFL_OSbldg |  |  |  | PGE | Rt3 | 2003 | cWtd | CZ02 | Lamp | 0 | 0 | BaseRatio | 235 | 0.04 | 0 | 247 | 0.0486 | -1.75 | 235 | 0.0398 | 0 | 247 | 0.0484 | -1.75 | Com-Lighting-InGen_CFLratio0353_CFLfixt-25W | Default_Bldg_OS | Com-Lighting-InGen_CFLratio0353_CFLfixt-25WPGERt32003CZ02
Com-Iltg-dWatt-CFL_OSbldg |  |  |  | PGE | Rt3 | 2003 | cWtd | CZ03 | Lamp | 0 | 0 | BaseRatio | 235 | 0.0401 | 0 | 248 | 0.0491 | -1.68 | 235 | 0.0398 | 0 | 248 | 0.0486 | -1.68 | Com-Lighting-InGen_CFLratio0353_CFLfixt-25W | Default_Bldg_OS | Com-Lighting-InGen_CFLratio0353_CFLfixt-25WPGERt32003CZ03
Com-Iltg-dWatt-CFL_OSbldg |  |  |  | PGE | Rt3 | 2003 | cWtd | CZ04 | Lamp | 0 | 0 | BaseRatio | 235 | 0.0401 | 0 | 252 | 0.0491 | -1.16 | 235 | 0.0398 | 0 | 252 | 0.0486 | -1.16 | Com-Lighting-InGen_CFLratio0353_CFLfixt-25W | Default_Bldg_OS | Com-Lighting-InGen_CFLratio0353_CFLfixt-25WPGERt32003CZ04
Com-Iltg-dWatt-CFL_OSbldg |  |  |  | PGE | Rt3 | 2003 | cWtd | CZ05 | Lamp | 0 | 0 | BaseRatio | 235 | 0.0401 | 0 | 249 | 0.0486 | -1.39 | 235 | 0.0398 | 0 | 249 | 0.0481 | -1.39 | Com-Lighting-InGen_CFLratio0353_CFLfixt-25W | Default_Bldg_OS | Com-Lighting-InGen_CFLratio0353_CFLfixt-25WPGERt32003CZ05
Com-Iltg-dWatt-CFL_OSbldg |  |  |  | PGE | Rt3 | 2003 | cWtd | CZ11 | Lamp | 0 | 0 | BaseRatio | 235 | 0.04 | 0 | 248 | 0.049 | -1.66 | 235 | 0.0398 | 0 | 247 | 0.0488 | -1.66 | Com-Lighting-InGen_CFLratio0353_CFLfixt-25W | Default_Bldg_OS | Com-Lighting-InGen_CFLratio0353_CFLfixt-25WPGERt32003CZ11
Com-Iltg-dWatt-CFL_OSbldg |  |  |  | PGE | Rt3 | 2003 | cWtd | CZ12 | Lamp | 0 | 0 | BaseRatio | 235 | 0.04 | 0 | 249 | 0.0493 | -1.62 | 235 | 0.0398 | 0 | 248 | 0.0491 | -1.62 | Com-Lighting-InGen_CFLratio0353_CFLfixt-25W | Default_Bldg_OS | Com-Lighting-InGen_CFLratio0353_CFLfixt-25WPGERt32003CZ12
Com-Iltg-dWatt-CFL_OSbldg |  |  |  | PGE | Rt3 | 2003 | cWtd | CZ13 | Lamp | 0 | 0 | BaseRatio | 235 | 0.04 | 0 | 250 | 0.0489 | -1.53 | 235 | 0.0398 | 0 | 249 | 0.0487 | -1.53 | Com-Lighting-InGen_CFLratio0353_CFLfixt-25W | Default_Bldg_OS | Com-Lighting-InGen_CFLratio0353_CFLfixt-25WPGERt32003CZ13
Com-Iltg-dWatt-CFL_OSbldg |  |  |  | PGE | Rt3 | 2003 | cWtd | CZ16 | Lamp | 0 | 0 | BaseRatio | 235 | 0.04 | 0 | 228 | 0.0478 | -3.21 | 235 | 0.0398 | 0 | 228 | 0.0476 | -3.21 | Com-Lighting-InGen_CFLratio0353_CFLfixt-25W | Default_Bldg_OS | Com-Lighting-InGen_CFLratio0353_CFLfixt-25WPGERt32003CZ16
Com-Iltg-dWatt-CFL_OSbldg |  |  |  | PGE | Rt3 | 2003 | cWtd | IOU | Lamp | 0 | 0 | BaseRatio | 235 | 0.04 | 0 | 249 | 0.049 | -1.59 | 235 | 0.0398 | 0 | 248 | 0.0488 | -1.59 | Com-Lighting-InGen_CFLratio0353_CFLfixt-25W | Default_Bldg_OS | Com-Lighting-InGen_CFLratio0353_CFLfixt-25WPGERt32003IOU
Com-Iltg-dWatt-CFL_OSbldg |  |  |  | PGE | Rt3 | 2007 | cWtd | CZ01 | Lamp | 0 | 0 | BaseRatio | 235 | 0.04 | 0 | 225 | 0.0495 | -3.45 | 235 | 0.0398 | 0 | 225 | 0.0493 | -3.45 | Com-Lighting-InGen_CFLratio0353_CFLfixt-25W | Default_Bldg_OS | Com-Lighting-InGen_CFLratio0353_CFLfixt-25WPGERt32007CZ01
Com-Iltg-dWatt-CFL_OSbldg |  |  |  | PGE | Rt3 | 2007 | cWtd | CZ02 | Lamp | 0 | 0 | BaseRatio | 235 | 0.04 | 0 | 247 | 0.0486 | -1.75 | 235 | 0.0398 | 0 | 247 | 0.0484 | -1.75 | Com-Lighting-InGen_CFLratio0353_CFLfixt-25W | Default_Bldg_OS | Com-Lighting-InGen_CFLratio0353_CFLfixt-25WPGERt32007CZ02
Com-Iltg-dWatt-CFL_OSbldg |  |  |  | PGE | Rt3 | 2007 | cWtd | CZ03 | Lamp | 0 | 0 | BaseRatio | 235 | 0.04 | 0 | 248 | 0.0489 | -1.68 | 235 | 0.0398 | 0 | 248 | 0.0487 | -1.68 | Com-Lighting-InGen_CFLratio0353_CFLfixt-25W | Default_Bldg_OS | Com-Lighting-InGen_CFLratio0353_CFLfixt-25WPGERt32007CZ03
Com-Iltg-dWatt-CFL_OSbldg |  |  |  | PGE | Rt3 | 2007 | cWtd | CZ04 | Lamp | 0 | 0 | BaseRatio | 235 | 0.04 | 0 | 252 | 0.0488 | -1.16 | 235 | 0.0398 | 0 | 252 | 0.0486 | -1.16 | Com-Lighting-InGen_CFLratio0353_CFLfixt-25W | Default_Bldg_OS | Com-Lighting-InGen_CFLratio0353_CFLfixt-25WPGERt32007CZ04
Com-Iltg-dWatt-CFL_OSbldg |  |  |  | PGE | Rt3 | 2007 | cWtd | CZ05 | Lamp | 0 | 0 | BaseRatio | 235 | 0.04 | 0 | 249 | 0.0484 | -1.39 | 235 | 0.0398 | 0 | 248 | 0.0481 | -1.39 | Com-Lighting-InGen_CFLratio0353_CFLfixt-25W | Default_Bldg_OS | Com-Lighting-InGen_CFLratio0353_CFLfixt-25WPGERt32007CZ05
Com-Iltg-dWatt-CFL_OSbldg |  |  |  | PGE | Rt3 | 2007 | cWtd | CZ11 | Lamp | 0 | 0 | BaseRatio | 235 | 0.04 | 0 | 248 | 0.049 | -1.66 | 235 | 0.0398 | 0 | 247 | 0.0488 | -1.66 | Com-Lighting-InGen_CFLratio0353_CFLfixt-25W | Default_Bldg_OS | Com-Lighting-InGen_CFLratio0353_CFLfixt-25WPGERt32007CZ11
Com-Iltg-dWatt-CFL_OSbldg |  |  |  | PGE | Rt3 | 2007 | cWtd | CZ12 | Lamp | 0 | 0 | BaseRatio | 235 | 0.04 | 0 | 249 | 0.0493 | -1.62 | 235 | 0.0398 | 0 | 248 | 0.0491 | -1.62 | Com-Lighting-InGen_CFLratio0353_CFLfixt-25W | Default_Bldg_OS | Com-Lighting-InGen_CFLratio0353_CFLfixt-25WPGERt32007CZ12
Com-Iltg-dWatt-CFL_OSbldg |  |  |  | PGE | Rt3 | 2007 | cWtd | CZ13 | Lamp | 0 | 0 | BaseRatio | 235 | 0.04 | 0 | 250 | 0.0489 | -1.53 | 235 | 0.0398 | 0 | 249 | 0.0487 | -1.53 | Com-Lighting-InGen_CFLratio0353_CFLfixt-25W | Default_Bldg_OS | Com-Lighting-InGen_CFLratio0353_CFLfixt-25WPGERt32007CZ13
Com-Iltg-dWatt-CFL_OSbldg |  |  |  | PGE | Rt3 | 2007 | cWtd | CZ16 | Lamp | 0 | 0 | BaseRatio | 235 | 0.04 | 0 | 228 | 0.0478 | -3.21 | 235 | 0.0398 | 0 | 228 | 0.0476 | -3.21 | Com-Lighting-InGen_CFLratio0353_CFLfixt-25W | Default_Bldg_OS | Com-Lighting-InGen_CFLratio0353_CFLfixt-25WPGERt32007CZ16
Com-Iltg-dWatt-CFL_OSbldg |  |  |  | PGE | Rt3 | 2007 | cWtd | IOU | Lamp | 0 | 0 | BaseRatio | 235 | 0.04 | 0 | 249 | 0.049 | -1.59 | 235 | 0.0398 | 0 | 248 | 0.0488 | -1.59 | Com-Lighting-InGen_CFLratio0353_CFLfixt-25W | Default_Bldg_OS | Com-Lighting-InGen_CFLratio0353_CFLfixt-25WPGERt32007IOU
Com-Iltg-dWatt-CFL_OSbldg |  |  |  | PGE | Rt3 | 2011 | cWtd | CZ01 | Lamp | 0 | 0 | BaseRatio | 235 | 0.0398 | 0 | 225 | 0.0493 | -3.45 | 235 | 0.0398 | 0 | 225 | 0.0493 | -3.45 | Com-Lighting-InGen_CFLratio0353_CFLfixt-25W | Default_Bldg_OS | Com-Lighting-InGen_CFLratio0353_CFLfixt-25WPGERt32011CZ01
Com-Iltg-dWatt-CFL_OSbldg |  |  |  | PGE | Rt3 | 2011 | cWtd | CZ02 | Lamp | 0 | 0 | BaseRatio | 235 | 0.0398 | 0 | 247 | 0.0484 | -1.75 | 235 | 0.0398 | 0 | 247 | 0.0484 | -1.75 | Com-Lighting-InGen_CFLratio0353_CFLfixt-25W | Default_Bldg_OS | Com-Lighting-InGen_CFLratio0353_CFLfixt-25WPGERt32011CZ02
Com-Iltg-dWatt-CFL_OSbldg |  |  |  | PGE | Rt3 | 2011 | cWtd | CZ03 | Lamp | 0 | 0 | BaseRatio | 235 | 0.0398 | 0 | 248 | 0.0486 | -1.68 | 235 | 0.0398 | 0 | 248 | 0.0486 | -1.68 | Com-Lighting-InGen_CFLratio0353_CFLfixt-25W | Default_Bldg_OS | Com-Lighting-InGen_CFLratio0353_CFLfixt-25WPGERt32011CZ03
Com-Iltg-dWatt-CFL_OSbldg |  |  |  | PGE | Rt3 | 2011 | cWtd | CZ04 | Lamp | 0 | 0 | BaseRatio | 235 | 0.0398 | 0 | 252 | 0.0486 | -1.16 | 235 | 0.0398 | 0 | 252 | 0.0486 | -1.16 | Com-Lighting-InGen_CFLratio0353_CFLfixt-25W | Default_Bldg_OS | Com-Lighting-InGen_CFLratio0353_CFLfixt-25WPGERt32011CZ04
Com-Iltg-dWatt-CFL_OSbldg |  |  |  | PGE | Rt3 | 2011 | cWtd | CZ05 | Lamp | 0 | 0 | BaseRatio | 235 | 0.0398 | 0 | 248 | 0.0481 | -1.39 | 235 | 0.0398 | 0 | 248 | 0.0481 | -1.39 | Com-Lighting-InGen_CFLratio0353_CFLfixt-25W | Default_Bldg_OS | Com-Lighting-InGen_CFLratio0353_CFLfixt-25WPGERt32011CZ05
Com-Iltg-dWatt-CFL_OSbldg |  |  |  | PGE | Rt3 | 2011 | cWtd | CZ11 | Lamp | 0 | 0 | BaseRatio | 235 | 0.0398 | 0 | 247 | 0.0488 | -1.66 | 235 | 0.0398 | 0 | 247 | 0.0488 | -1.66 | Com-Lighting-InGen_CFLratio0353_CFLfixt-25W | Default_Bldg_OS | Com-Lighting-InGen_CFLratio0353_CFLfixt-25WPGERt32011CZ11
Com-Iltg-dWatt-CFL_OSbldg |  |  |  | PGE | Rt3 | 2011 | cWtd | CZ12 | Lamp | 0 | 0 | BaseRatio | 235 | 0.0398 | 0 | 248 | 0.0491 | -1.62 | 235 | 0.0398 | 0 | 248 | 0.0491 | -1.62 | Com-Lighting-InGen_CFLratio0353_CFLfixt-25W | Default_Bldg_OS | Com-Lighting-InGen_CFLratio0353_CFLfixt-25WPGERt32011CZ12
Com-Iltg-dWatt-CFL_OSbldg |  |  |  | PGE | Rt3 | 2011 | cWtd | CZ13 | Lamp | 0 | 0 | BaseRatio | 235 | 0.0398 | 0 | 249 | 0.0486 | -1.53 | 235 | 0.0398 | 0 | 249 | 0.0486 | -1.53 | Com-Lighting-InGen_CFLratio0353_CFLfixt-25W | Default_Bldg_OS | Com-Lighting-InGen_CFLratio0353_CFLfixt-25WPGERt32011CZ13
Com-Iltg-dWatt-CFL_OSbldg |  |  |  | PGE | Rt3 | 2011 | cWtd | CZ16 | Lamp | 0 | 0 | BaseRatio | 235 | 0.0398 | 0 | 228 | 0.0476 | -3.21 | 235 | 0.0398 | 0 | 228 | 0.0476 | -3.21 | Com-Lighting-InGen_CFLratio0353_CFLfixt-25W | Default_Bldg_OS | Com-Lighting-InGen_CFLratio0353_CFLfixt-25WPGERt32011CZ16
Com-Iltg-dWatt-CFL_OSbldg |  |  |  | PGE | Rt3 | 2011 | cWtd | IOU | Lamp | 0 | 0 | BaseRatio | 235 | 0.0398 | 0 | 248 | 0.0488 | -1.59 | 235 | 0.0398 | 0 | 248 | 0.0488 | -1.59 | Com-Lighting-InGen_CFLratio0353_CFLfixt-25W | Default_Bldg_OS | Com-Lighting-InGen_CFLratio0353_CFLfixt-25WPGERt32011IOU
Com-Iltg-dWatt-CFL_OSbldg |  |  |  | PGE | Rt3 | 2014 | cWtd | CZ01 | Lamp | 0 | 0 | BaseRatio | 235 | 0.0398 | 0 | 225 | 0.0493 | -3.45 | 235 | 0.0398 | 0 | 225 | 0.0493 | -3.45 | Com-Lighting-InGen_CFLratio0353_CFLfixt-25W | Default_Bldg_OS | Com-Lighting-InGen_CFLratio0353_CFLfixt-25WPGERt32014CZ01
Com-Iltg-dWatt-CFL_OSbldg |  |  |  | PGE | Rt3 | 2014 | cWtd | CZ02 | Lamp | 0 | 0 | BaseRatio | 235 | 0.0398 | 0 | 247 | 0.0484 | -1.75 | 235 | 0.0398 | 0 | 247 | 0.0484 | -1.75 | Com-Lighting-InGen_CFLratio0353_CFLfixt-25W | Default_Bldg_OS | Com-Lighting-InGen_CFLratio0353_CFLfixt-25WPGERt32014CZ02
Com-Iltg-dWatt-CFL_OSbldg |  |  |  | PGE | Rt3 | 2014 | cWtd | CZ03 | Lamp | 0 | 0 | BaseRatio | 235 | 0.0398 | 0 | 248 | 0.0486 | -1.68 | 235 | 0.0398 | 0 | 248 | 0.0486 | -1.68 | Com-Lighting-InGen_CFLratio0353_CFLfixt-25W | Default_Bldg_OS | Com-Lighting-InGen_CFLratio0353_CFLfixt-25WPGERt32014CZ03
Com-Iltg-dWatt-CFL_OSbldg |  |  |  | PGE | Rt3 | 2014 | cWtd | CZ04 | Lamp | 0 | 0 | BaseRatio | 235 | 0.0398 | 0 | 252 | 0.0486 | -1.16 | 235 | 0.0398 | 0 | 252 | 0.0486 | -1.16 | Com-Lighting-InGen_CFLratio0353_CFLfixt-25W | Default_Bldg_OS | Com-Lighting-InGen_CFLratio0353_CFLfixt-25WPGERt32014CZ04
Com-Iltg-dWatt-CFL_OSbldg |  |  |  | PGE | Rt3 | 2014 | cWtd | CZ05 | Lamp | 0 | 0 | BaseRatio | 235 | 0.0398 | 0 | 248 | 0.0481 | -1.39 | 235 | 0.0398 | 0 | 248 | 0.0481 | -1.39 | Com-Lighting-InGen_CFLratio0353_CFLfixt-25W | Default_Bldg_OS | Com-Lighting-InGen_CFLratio0353_CFLfixt-25WPGERt32014CZ05
Com-Iltg-dWatt-CFL_OSbldg |  |  |  | PGE | Rt3 | 2014 | cWtd | CZ11 | Lamp | 0 | 0 | BaseRatio | 235 | 0.0398 | 0 | 247 | 0.0488 | -1.66 | 235 | 0.0398 | 0 | 247 | 0.0488 | -1.66 | Com-Lighting-InGen_CFLratio0353_CFLfixt-25W | Default_Bldg_OS | Com-Lighting-InGen_CFLratio0353_CFLfixt-25WPGERt32014CZ11
Com-Iltg-dWatt-CFL_OSbldg |  |  |  | PGE | Rt3 | 2014 | cWtd | CZ12 | Lamp | 0 | 0 | BaseRatio | 235 | 0.0398 | 0 | 248 | 0.0491 | -1.62 | 235 | 0.0398 | 0 | 248 | 0.0491 | -1.62 | Com-Lighting-InGen_CFLratio0353_CFLfixt-25W | Default_Bldg_OS | Com-Lighting-InGen_CFLratio0353_CFLfixt-25WPGERt32014CZ12
Com-Iltg-dWatt-CFL_OSbldg |  |  |  | PGE | Rt3 | 2014 | cWtd | CZ13 | Lamp | 0 | 0 | BaseRatio | 235 | 0.0398 | 0 | 250 | 0.0486 | -1.53 | 235 | 0.0398 | 0 | 250 | 0.0486 | -1.53 | Com-Lighting-InGen_CFLratio0353_CFLfixt-25W | Default_Bldg_OS | Com-Lighting-InGen_CFLratio0353_CFLfixt-25WPGERt32014CZ13
Com-Iltg-dWatt-CFL_OSbldg |  |  |  | PGE | Rt3 | 2014 | cWtd | CZ16 | Lamp | 0 | 0 | BaseRatio | 235 | 0.0398 | 0 | 228 | 0.0476 | -3.21 | 235 | 0.0398 | 0 | 228 | 0.0476 | -3.21 | Com-Lighting-InGen_CFLratio0353_CFLfixt-25W | Default_Bldg_OS | Com-Lighting-InGen_CFLratio0353_CFLfixt-25WPGERt32014CZ16
Com-Iltg-dWatt-CFL_OSbldg |  |  |  | PGE | Rt3 | 2014 | cWtd | IOU | Lamp | 0 | 0 | BaseRatio | 235 | 0.0398 | 0 | 248 | 0.0488 | -1.59 | 235 | 0.0398 | 0 | 248 | 0.0488 | -1.59 | Com-Lighting-InGen_CFLratio0353_CFLfixt-25W | Default_Bldg_OS | Com-Lighting-InGen_CFLratio0353_CFLfixt-25WPGERt32014IOU
Com-Iltg-dWatt-CFL_OSbldg |  |  |  | PGE | Rt3 | Ex | cWtd | CZ01 | Lamp | 0 | 0 | BaseRatio | 235 | 0.04 | 0 | 225 | 0.0496 | -3.45 | 235 | 0.0398 | 0 | 225 | 0.0493 | -3.45 | Com-Lighting-InGen_CFLratio0353_CFLfixt-25W | Default_Bldg_OS | Com-Lighting-InGen_CFLratio0353_CFLfixt-25WPGERt3ExCZ01
Com-Iltg-dWatt-CFL_OSbldg |  |  |  | PGE | Rt3 | Ex | cWtd | CZ02 | Lamp | 0 | 0 | BaseRatio | 235 | 0.04 | 0 | 247 | 0.0487 | -1.75 | 235 | 0.0398 | 0 | 247 | 0.0484 | -1.75 | Com-Lighting-InGen_CFLratio0353_CFLfixt-25W | Default_Bldg_OS | Com-Lighting-InGen_CFLratio0353_CFLfixt-25WPGERt3ExCZ02
Com-Iltg-dWatt-CFL_OSbldg |  |  |  | PGE | Rt3 | Ex | cWtd | CZ03 | Lamp | 0 | 0 | BaseRatio | 235 | 0.04 | 0 | 248 | 0.0489 | -1.68 | 235 | 0.0398 | 0 | 248 | 0.0487 | -1.68 | Com-Lighting-InGen_CFLratio0353_CFLfixt-25W | Default_Bldg_OS | Com-Lighting-InGen_CFLratio0353_CFLfixt-25WPGERt3ExCZ03
Com-Iltg-dWatt-CFL_OSbldg |  |  |  | PGE | Rt3 | Ex | cWtd | CZ04 | Lamp | 0 | 0 | BaseRatio | 235 | 0.04 | 0 | 252 | 0.0488 | -1.16 | 235 | 0.0398 | 0 | 252 | 0.0486 | -1.16 | Com-Lighting-InGen_CFLratio0353_CFLfixt-25W | Default_Bldg_OS | Com-Lighting-InGen_CFLratio0353_CFLfixt-25WPGERt3ExCZ04
Com-Iltg-dWatt-CFL_OSbldg |  |  |  | PGE | Rt3 | Ex | cWtd | CZ05 | Lamp | 0 | 0 | BaseRatio | 235 | 0.04 | 0 | 249 | 0.0484 | -1.39 | 235 | 0.0398 | 0 | 248 | 0.0481 | -1.39 | Com-Lighting-InGen_CFLratio0353_CFLfixt-25W | Default_Bldg_OS | Com-Lighting-InGen_CFLratio0353_CFLfixt-25WPGERt3ExCZ05
Com-Iltg-dWatt-CFL_OSbldg |  |  |  | PGE | Rt3 | Ex | cWtd | CZ11 | Lamp | 0 | 0 | BaseRatio | 235 | 0.0399 | 0 | 248 | 0.049 | -1.66 | 235 | 0.0398 | 0 | 247 | 0.0488 | -1.66 | Com-Lighting-InGen_CFLratio0353_CFLfixt-25W | Default_Bldg_OS | Com-Lighting-InGen_CFLratio0353_CFLfixt-25WPGERt3ExCZ11
Com-Iltg-dWatt-CFL_OSbldg |  |  |  | PGE | Rt3 | Ex | cWtd | CZ12 | Lamp | 0 | 0 | BaseRatio | 235 | 0.0399 | 0 | 249 | 0.0493 | -1.62 | 235 | 0.0398 | 0 | 248 | 0.0491 | -1.62 | Com-Lighting-InGen_CFLratio0353_CFLfixt-25W | Default_Bldg_OS | Com-Lighting-InGen_CFLratio0353_CFLfixt-25WPGERt3ExCZ12
Com-Iltg-dWatt-CFL_OSbldg |  |  |  | PGE | Rt3 | Ex | cWtd | CZ13 | Lamp | 0 | 0 | BaseRatio | 235 | 0.0399 | 0 | 250 | 0.0489 | -1.53 | 235 | 0.0398 | 0 | 249 | 0.0487 | -1.53 | Com-Lighting-InGen_CFLratio0353_CFLfixt-25W | Default_Bldg_OS | Com-Lighting-InGen_CFLratio0353_CFLfixt-25WPGERt3ExCZ13
Com-Iltg-dWatt-CFL_OSbldg |  |  |  | PGE | Rt3 | Ex | cWtd | CZ16 | Lamp | 0 | 0 | BaseRatio | 235 | 0.04 | 0 | 228 | 0.0478 | -3.21 | 235 | 0.0398 | 0 | 228 | 0.0476 | -3.21 | Com-Lighting-InGen_CFLratio0353_CFLfixt-25W | Default_Bldg_OS | Com-Lighting-InGen_CFLratio0353_CFLfixt-25WPGERt3ExCZ16
Com-Iltg-dWatt-CFL_OSbldg |  |  |  | PGE | Rt3 | Ex | cWtd | IOU | Lamp | 0 | 0 | BaseRatio | 235 | 0.04 | 0 | 249 | 0.0489 | -1.59 | 235 | 0.0398 | 0 | 248 | 0.0488 | -1.59 | Com-Lighting-InGen_CFLratio0353_CFLfixt-25W | Default_Bldg_OS | Com-Lighting-InGen_CFLratio0353_CFLfixt-25WPGERt3ExIOU
Com-Iltg-dWatt-CFL_OSbldg |  |  |  | PGE | Rt3 | New | cWtd | CZ01 | Lamp | 0 | 0 | BaseRatio | 235 | 0.0398 | 0 | 221 | 0.0485 | -3.8 | 235 | 0.0398 | 0 | 221 | 0.0485 | -3.8 | Com-Lighting-InGen_CFLratio0353_CFLfixt-25W | Default_Bldg_OS | Com-Lighting-InGen_CFLratio0353_CFLfixt-25WPGERt3NewCZ01
Com-Iltg-dWatt-CFL_OSbldg |  |  |  | PGE | Rt3 | New | cWtd | CZ02 | Lamp | 0 | 0 | BaseRatio | 235 | 0.0398 | 0 | 240 | 0.0472 | -2.05 | 235 | 0.0398 | 0 | 240 | 0.0472 | -2.05 | Com-Lighting-InGen_CFLratio0353_CFLfixt-25W | Default_Bldg_OS | Com-Lighting-InGen_CFLratio0353_CFLfixt-25WPGERt3NewCZ02
Com-Iltg-dWatt-CFL_OSbldg |  |  |  | PGE | Rt3 | New | cWtd | CZ03 | Lamp | 0 | 0 | BaseRatio | 235 | 0.0398 | 0 | 238 | 0.0476 | -2.08 | 235 | 0.0398 | 0 | 238 | 0.0476 | -2.08 | Com-Lighting-InGen_CFLratio0353_CFLfixt-25W | Default_Bldg_OS | Com-Lighting-InGen_CFLratio0353_CFLfixt-25WPGERt3NewCZ03
Com-Iltg-dWatt-CFL_OSbldg |  |  |  | PGE | Rt3 | New | cWtd | CZ04 | Lamp | 0 | 0 | BaseRatio | 235 | 0.0398 | 0 | 245 | 0.0479 | -1.49 | 235 | 0.0398 | 0 | 245 | 0.0479 | -1.49 | Com-Lighting-InGen_CFLratio0353_CFLfixt-25W | Default_Bldg_OS | Com-Lighting-InGen_CFLratio0353_CFLfixt-25WPGERt3NewCZ04
Com-Iltg-dWatt-CFL_OSbldg |  |  |  | PGE | Rt3 | New | cWtd | CZ05 | Lamp | 0 | 0 | BaseRatio | 235 | 0.0398 | 0 | 240 | 0.0474 | -1.73 | 235 | 0.0398 | 0 | 240 | 0.0474 | -1.73 | Com-Lighting-InGen_CFLratio0353_CFLfixt-25W | Default_Bldg_OS | Com-Lighting-InGen_CFLratio0353_CFLfixt-25WPGERt3NewCZ05
Com-Iltg-dWatt-CFL_OSbldg |  |  |  | PGE | Rt3 | New | cWtd | CZ11 | Lamp | 0 | 0 | BaseRatio | 235 | 0.0398 | 0 | 246 | 0.049 | -1.76 | 235 | 0.0398 | 0 | 246 | 0.049 | -1.76 | Com-Lighting-InGen_CFLratio0353_CFLfixt-25W | Default_Bldg_OS | Com-Lighting-InGen_CFLratio0353_CFLfixt-25WPGERt3NewCZ11
Com-Iltg-dWatt-CFL_OSbldg |  |  |  | PGE | Rt3 | New | cWtd | CZ12 | Lamp | 0 | 0 | BaseRatio | 235 | 0.0398 | 0 | 244 | 0.0488 | -1.88 | 235 | 0.0398 | 0 | 244 | 0.0488 | -1.88 | Com-Lighting-InGen_CFLratio0353_CFLfixt-25W | Default_Bldg_OS | Com-Lighting-InGen_CFLratio0353_CFLfixt-25WPGERt3NewCZ12
Com-Iltg-dWatt-CFL_OSbldg |  |  |  | PGE | Rt3 | New | cWtd | CZ13 | Lamp | 0 | 0 | BaseRatio | 235 | 0.0398 | 0 | 247 | 0.0485 | -1.7 | 235 | 0.0398 | 0 | 247 | 0.0485 | -1.7 | Com-Lighting-InGen_CFLratio0353_CFLfixt-25W | Default_Bldg_OS | Com-Lighting-InGen_CFLratio0353_CFLfixt-25WPGERt3NewCZ13
Com-Iltg-dWatt-CFL_OSbldg |  |  |  | PGE | Rt3 | New | cWtd | CZ16 | Lamp | 0 | 0 | BaseRatio | 235 | 0.0398 | 0 | 224 | 0.0438 | -3.07 | 235 | 0.0398 | 0 | 224 | 0.0438 | -3.07 | Com-Lighting-InGen_CFLratio0353_CFLfixt-25W | Default_Bldg_OS | Com-Lighting-InGen_CFLratio0353_CFLfixt-25WPGERt3NewCZ16
Com-Iltg-dWatt-CFL_OSbldg |  |  |  | PGE | Rt3 | New | cWtd | IOU | Lamp | 0 | 0 | BaseRatio | 235 | 0.0398 | 0 | 243 | 0.0482 | -1.87 | 235 | 0.0398 | 0 | 243 | 0.0482 | -1.87 | Com-Lighting-InGen_CFLratio0353_CFLfixt-25W | Default_Bldg_OS | Com-Lighting-InGen_CFLratio0353_CFLfixt-25WPGERt3NewIOU
Com-Iltg-dWatt-CFL_OSbldg |  |  |  | PGE | RtL | 1975 | cWtd | CZ01 | Lamp | 0 | 0 | BaseRatio | 275 | 0.0436 | 0 | 267 | 0.0531 | -3.71 | 275 | 0.0435 | 0 | 267 | 0.053 | -3.71 | Com-Lighting-InGen_CFLratio0353_CFLfixt-25W | Default_Bldg_OS | Com-Lighting-InGen_CFLratio0353_CFLfixt-25WPGERtL1975CZ01
Com-Iltg-dWatt-CFL_OSbldg |  |  |  | PGE | RtL | 1975 | cWtd | CZ02 | Lamp | 0 | 0 | BaseRatio | 275 | 0.0436 | 0 | 289 | 0.053 | -1.93 | 275 | 0.0435 | 0 | 288 | 0.0529 | -1.93 | Com-Lighting-InGen_CFLratio0353_CFLfixt-25W | Default_Bldg_OS | Com-Lighting-InGen_CFLratio0353_CFLfixt-25WPGERtL1975CZ02
Com-Iltg-dWatt-CFL_OSbldg |  |  |  | PGE | RtL | 1975 | cWtd | CZ03 | Lamp | 0 | 0 | BaseRatio | 275 | 0.0436 | 0 | 291 | 0.0527 | -1.82 | 275 | 0.0435 | 0 | 290 | 0.0526 | -1.82 | Com-Lighting-InGen_CFLratio0353_CFLfixt-25W | Default_Bldg_OS | Com-Lighting-InGen_CFLratio0353_CFLfixt-25WPGERtL1975CZ03
Com-Iltg-dWatt-CFL_OSbldg |  |  |  | PGE | RtL | 1975 | cWtd | CZ04 | Lamp | 0 | 0 | BaseRatio | 275 | 0.0436 | 0 | 295 | 0.053 | -1.35 | 275 | 0.0435 | 0 | 295 | 0.0529 | -1.35 | Com-Lighting-InGen_CFLratio0353_CFLfixt-25W | Default_Bldg_OS | Com-Lighting-InGen_CFLratio0353_CFLfixt-25WPGERtL1975CZ04
Com-Iltg-dWatt-CFL_OSbldg |  |  |  | PGE | RtL | 1975 | cWtd | CZ05 | Lamp | 0 | 0 | BaseRatio | 275 | 0.0436 | 0 | 290 | 0.0521 | -1.8 | 275 | 0.0435 | 0 | 289 | 0.0519 | -1.8 | Com-Lighting-InGen_CFLratio0353_CFLfixt-25W | Default_Bldg_OS | Com-Lighting-InGen_CFLratio0353_CFLfixt-25WPGERtL1975CZ05
Com-Iltg-dWatt-CFL_OSbldg |  |  |  | PGE | RtL | 1975 | cWtd | CZ11 | Lamp | 0 | 0 | BaseRatio | 275 | 0.0436 | 0 | 291 | 0.0535 | -1.84 | 275 | 0.0435 | 0 | 291 | 0.0534 | -1.83 | Com-Lighting-InGen_CFLratio0353_CFLfixt-25W | Default_Bldg_OS | Com-Lighting-InGen_CFLratio0353_CFLfixt-25WPGERtL1975CZ11
Com-Iltg-dWatt-CFL_OSbldg |  |  |  | PGE | RtL | 1975 | cWtd | CZ12 | Lamp | 0 | 0 | BaseRatio | 275 | 0.0436 | 0 | 292 | 0.054 | -1.68 | 275 | 0.0435 | 0 | 291 | 0.0538 | -1.68 | Com-Lighting-InGen_CFLratio0353_CFLfixt-25W | Default_Bldg_OS | Com-Lighting-InGen_CFLratio0353_CFLfixt-25WPGERtL1975CZ12
Com-Iltg-dWatt-CFL_OSbldg |  |  |  | PGE | RtL | 1975 | cWtd | CZ13 | Lamp | 0 | 0 | BaseRatio | 275 | 0.0436 | 0 | 293 | 0.0535 | -1.63 | 275 | 0.0435 | 0 | 293 | 0.0534 | -1.63 | Com-Lighting-InGen_CFLratio0353_CFLfixt-25W | Default_Bldg_OS | Com-Lighting-InGen_CFLratio0353_CFLfixt-25WPGERtL1975CZ13
Com-Iltg-dWatt-CFL_OSbldg |  |  |  | PGE | RtL | 1975 | cWtd | CZ16 | Lamp | 0 | 0 | BaseRatio | 275 | 0.0436 | 0 | 268 | 0.0514 | -3.66 | 275 | 0.0435 | 0 | 268 | 0.0512 | -3.66 | Com-Lighting-InGen_CFLratio0353_CFLfixt-25W | Default_Bldg_OS | Com-Lighting-InGen_CFLratio0353_CFLfixt-25WPGERtL1975CZ16
Com-Iltg-dWatt-CFL_OSbldg |  |  |  | PGE | RtL | 1975 | cWtd | IOU | Lamp | 0 | 0 | BaseRatio | 275 | 0.0436 | 0 | 292 | 0.0532 | -1.73 | 275 | 0.0435 | 0 | 291 | 0.0531 | -1.73 | Com-Lighting-InGen_CFLratio0353_CFLfixt-25W | Default_Bldg_OS | Com-Lighting-InGen_CFLratio0353_CFLfixt-25WPGERtL1975IOU
Com-Iltg-dWatt-CFL_OSbldg |  |  |  | PGE | RtL | 1985 | cWtd | CZ01 | Lamp | 0 | 0 | BaseRatio | 275 | 0.0436 | 0 | 267 | 0.0531 | -3.71 | 275 | 0.0435 | 0 | 267 | 0.053 | -3.71 | Com-Lighting-InGen_CFLratio0353_CFLfixt-25W | Default_Bldg_OS | Com-Lighting-InGen_CFLratio0353_CFLfixt-25WPGERtL1985CZ01
Com-Iltg-dWatt-CFL_OSbldg |  |  |  | PGE | RtL | 1985 | cWtd | CZ02 | Lamp | 0 | 0 | BaseRatio | 275 | 0.0436 | 0 | 289 | 0.053 | -1.93 | 275 | 0.0435 | 0 | 288 | 0.0529 | -1.93 | Com-Lighting-InGen_CFLratio0353_CFLfixt-25W | Default_Bldg_OS | Com-Lighting-InGen_CFLratio0353_CFLfixt-25WPGERtL1985CZ02
Com-Iltg-dWatt-CFL_OSbldg |  |  |  | PGE | RtL | 1985 | cWtd | CZ03 | Lamp | 0 | 0 | BaseRatio | 275 | 0.0436 | 0 | 291 | 0.0527 | -1.82 | 275 | 0.0435 | 0 | 290 | 0.0526 | -1.82 | Com-Lighting-InGen_CFLratio0353_CFLfixt-25W | Default_Bldg_OS | Com-Lighting-InGen_CFLratio0353_CFLfixt-25WPGERtL1985CZ03
Com-Iltg-dWatt-CFL_OSbldg |  |  |  | PGE | RtL | 1985 | cWtd | CZ04 | Lamp | 0 | 0 | BaseRatio | 275 | 0.0436 | 0 | 295 | 0.053 | -1.35 | 275 | 0.0435 | 0 | 295 | 0.0529 | -1.35 | Com-Lighting-InGen_CFLratio0353_CFLfixt-25W | Default_Bldg_OS | Com-Lighting-InGen_CFLratio0353_CFLfixt-25WPGERtL1985CZ04
Com-Iltg-dWatt-CFL_OSbldg |  |  |  | PGE | RtL | 1985 | cWtd | CZ05 | Lamp | 0 | 0 | BaseRatio | 275 | 0.0436 | 0 | 290 | 0.0521 | -1.8 | 275 | 0.0435 | 0 | 289 | 0.0519 | -1.8 | Com-Lighting-InGen_CFLratio0353_CFLfixt-25W | Default_Bldg_OS | Com-Lighting-InGen_CFLratio0353_CFLfixt-25WPGERtL1985CZ05
Com-Iltg-dWatt-CFL_OSbldg |  |  |  | PGE | RtL | 1985 | cWtd | CZ11 | Lamp | 0 | 0 | BaseRatio | 275 | 0.0436 | 0 | 291 | 0.0535 | -1.84 | 275 | 0.0435 | 0 | 291 | 0.0534 | -1.83 | Com-Lighting-InGen_CFLratio0353_CFLfixt-25W | Default_Bldg_OS | Com-Lighting-InGen_CFLratio0353_CFLfixt-25WPGERtL1985CZ11
Com-Iltg-dWatt-CFL_OSbldg |  |  |  | PGE | RtL | 1985 | cWtd | CZ12 | Lamp | 0 | 0 | BaseRatio | 275 | 0.0436 | 0 | 292 | 0.054 | -1.68 | 275 | 0.0435 | 0 | 291 | 0.0538 | -1.68 | Com-Lighting-InGen_CFLratio0353_CFLfixt-25W | Default_Bldg_OS | Com-Lighting-InGen_CFLratio0353_CFLfixt-25WPGERtL1985CZ12
Com-Iltg-dWatt-CFL_OSbldg |  |  |  | PGE | RtL | 1985 | cWtd | CZ13 | Lamp | 0 | 0 | BaseRatio | 275 | 0.0436 | 0 | 293 | 0.0535 | -1.63 | 275 | 0.0435 | 0 | 293 | 0.0534 | -1.63 | Com-Lighting-InGen_CFLratio0353_CFLfixt-25W | Default_Bldg_OS | Com-Lighting-InGen_CFLratio0353_CFLfixt-25WPGERtL1985CZ13
Com-Iltg-dWatt-CFL_OSbldg |  |  |  | PGE | RtL | 1985 | cWtd | CZ16 | Lamp | 0 | 0 | BaseRatio | 275 | 0.0436 | 0 | 268 | 0.0514 | -3.66 | 275 | 0.0435 | 0 | 268 | 0.0512 | -3.66 | Com-Lighting-InGen_CFLratio0353_CFLfixt-25W | Default_Bldg_OS | Com-Lighting-InGen_CFLratio0353_CFLfixt-25WPGERtL1985CZ16
Com-Iltg-dWatt-CFL_OSbldg |  |  |  | PGE | RtL | 1985 | cWtd | IOU | Lamp | 0 | 0 | BaseRatio | 275 | 0.0436 | 0 | 292 | 0.0532 | -1.73 | 275 | 0.0435 | 0 | 291 | 0.0531 | -1.73 | Com-Lighting-InGen_CFLratio0353_CFLfixt-25W | Default_Bldg_OS | Com-Lighting-InGen_CFLratio0353_CFLfixt-25WPGERtL1985IOU
Com-Iltg-dWatt-CFL_OSbldg |  |  |  | PGE | RtL | 1996 | cWtd | CZ01 | Lamp | 0 | 0 | BaseRatio | 275 | 0.0436 | 0 | 267 | 0.0531 | -3.71 | 275 | 0.0435 | 0 | 267 | 0.053 | -3.71 | Com-Lighting-InGen_CFLratio0353_CFLfixt-25W | Default_Bldg_OS | Com-Lighting-InGen_CFLratio0353_CFLfixt-25WPGERtL1996CZ01
Com-Iltg-dWatt-CFL_OSbldg |  |  |  | PGE | RtL | 1996 | cWtd | CZ02 | Lamp | 0 | 0 | BaseRatio | 275 | 0.0436 | 0 | 289 | 0.053 | -1.93 | 275 | 0.0435 | 0 | 288 | 0.0529 | -1.93 | Com-Lighting-InGen_CFLratio0353_CFLfixt-25W | Default_Bldg_OS | Com-Lighting-InGen_CFLratio0353_CFLfixt-25WPGERtL1996CZ02
Com-Iltg-dWatt-CFL_OSbldg |  |  |  | PGE | RtL | 1996 | cWtd | CZ03 | Lamp | 0 | 0 | BaseRatio | 275 | 0.0437 | 0 | 291 | 0.0528 | -1.82 | 275 | 0.0435 | 0 | 291 | 0.0526 | -1.82 | Com-Lighting-InGen_CFLratio0353_CFLfixt-25W | Default_Bldg_OS | Com-Lighting-InGen_CFLratio0353_CFLfixt-25WPGERtL1996CZ03
Com-Iltg-dWatt-CFL_OSbldg |  |  |  | PGE | RtL | 1996 | cWtd | CZ04 | Lamp | 0 | 0 | BaseRatio | 275 | 0.0437 | 0 | 295 | 0.0531 | -1.35 | 275 | 0.0435 | 0 | 295 | 0.0529 | -1.35 | Com-Lighting-InGen_CFLratio0353_CFLfixt-25W | Default_Bldg_OS | Com-Lighting-InGen_CFLratio0353_CFLfixt-25WPGERtL1996CZ04
Com-Iltg-dWatt-CFL_OSbldg |  |  |  | PGE | RtL | 1996 | cWtd | CZ05 | Lamp | 0 | 0 | BaseRatio | 275 | 0.0437 | 0 | 290 | 0.0522 | -1.8 | 275 | 0.0435 | 0 | 290 | 0.0519 | -1.8 | Com-Lighting-InGen_CFLratio0353_CFLfixt-25W | Default_Bldg_OS | Com-Lighting-InGen_CFLratio0353_CFLfixt-25WPGERtL1996CZ05
Com-Iltg-dWatt-CFL_OSbldg |  |  |  | PGE | RtL | 1996 | cWtd | CZ11 | Lamp | 0 | 0 | BaseRatio | 275 | 0.0436 | 0 | 291 | 0.0535 | -1.84 | 275 | 0.0435 | 0 | 291 | 0.0534 | -1.83 | Com-Lighting-InGen_CFLratio0353_CFLfixt-25W | Default_Bldg_OS | Com-Lighting-InGen_CFLratio0353_CFLfixt-25WPGERtL1996CZ11
Com-Iltg-dWatt-CFL_OSbldg |  |  |  | PGE | RtL | 1996 | cWtd | CZ12 | Lamp | 0 | 0 | BaseRatio | 275 | 0.0436 | 0 | 292 | 0.054 | -1.68 | 275 | 0.0435 | 0 | 291 | 0.0538 | -1.68 | Com-Lighting-InGen_CFLratio0353_CFLfixt-25W | Default_Bldg_OS | Com-Lighting-InGen_CFLratio0353_CFLfixt-25WPGERtL1996CZ12
Com-Iltg-dWatt-CFL_OSbldg |  |  |  | PGE | RtL | 1996 | cWtd | CZ13 | Lamp | 0 | 0 | BaseRatio | 275 | 0.0436 | 0 | 293 | 0.0535 | -1.63 | 275 | 0.0435 | 0 | 293 | 0.0534 | -1.63 | Com-Lighting-InGen_CFLratio0353_CFLfixt-25W | Default_Bldg_OS | Com-Lighting-InGen_CFLratio0353_CFLfixt-25WPGERtL1996CZ13
Com-Iltg-dWatt-CFL_OSbldg |  |  |  | PGE | RtL | 1996 | cWtd | CZ16 | Lamp | 0 | 0 | BaseRatio | 275 | 0.0436 | 0 | 268 | 0.0514 | -3.66 | 275 | 0.0435 | 0 | 268 | 0.0512 | -3.66 | Com-Lighting-InGen_CFLratio0353_CFLfixt-25W | Default_Bldg_OS | Com-Lighting-InGen_CFLratio0353_CFLfixt-25WPGERtL1996CZ16
Com-Iltg-dWatt-CFL_OSbldg |  |  |  | PGE | RtL | 1996 | cWtd | IOU | Lamp | 0 | 0 | BaseRatio | 275 | 0.0436 | 0 | 292 | 0.0532 | -1.73 | 275 | 0.0435 | 0 | 291 | 0.0531 | -1.73 | Com-Lighting-InGen_CFLratio0353_CFLfixt-25W | Default_Bldg_OS | Com-Lighting-InGen_CFLratio0353_CFLfixt-25WPGERtL1996IOU
Com-Iltg-dWatt-CFL_OSbldg |  |  |  | PGE | RtL | 2003 | cWtd | CZ01 | Lamp | 0 | 0 | BaseRatio | 275 | 0.0436 | 0 | 267 | 0.0531 | -3.71 | 275 | 0.0435 | 0 | 267 | 0.053 | -3.71 | Com-Lighting-InGen_CFLratio0353_CFLfixt-25W | Default_Bldg_OS | Com-Lighting-InGen_CFLratio0353_CFLfixt-25WPGERtL2003CZ01
Com-Iltg-dWatt-CFL_OSbldg |  |  |  | PGE | RtL | 2003 | cWtd | CZ02 | Lamp | 0 | 0 | BaseRatio | 275 | 0.0436 | 0 | 289 | 0.053 | -1.93 | 275 | 0.0435 | 0 | 288 | 0.0529 | -1.93 | Com-Lighting-InGen_CFLratio0353_CFLfixt-25W | Default_Bldg_OS | Com-Lighting-InGen_CFLratio0353_CFLfixt-25WPGERtL2003CZ02
Com-Iltg-dWatt-CFL_OSbldg |  |  |  | PGE | RtL | 2003 | cWtd | CZ03 | Lamp | 0 | 0 | BaseRatio | 275 | 0.0436 | 0 | 291 | 0.0527 | -1.82 | 275 | 0.0435 | 0 | 290 | 0.0526 | -1.82 | Com-Lighting-InGen_CFLratio0353_CFLfixt-25W | Default_Bldg_OS | Com-Lighting-InGen_CFLratio0353_CFLfixt-25WPGERtL2003CZ03
Com-Iltg-dWatt-CFL_OSbldg |  |  |  | PGE | RtL | 2003 | cWtd | CZ04 | Lamp | 0 | 0 | BaseRatio | 275 | 0.0436 | 0 | 295 | 0.053 | -1.35 | 275 | 0.0435 | 0 | 295 | 0.0529 | -1.35 | Com-Lighting-InGen_CFLratio0353_CFLfixt-25W | Default_Bldg_OS | Com-Lighting-InGen_CFLratio0353_CFLfixt-25WPGERtL2003CZ04
Com-Iltg-dWatt-CFL_OSbldg |  |  |  | PGE | RtL | 2003 | cWtd | CZ05 | Lamp | 0 | 0 | BaseRatio | 275 | 0.0436 | 0 | 290 | 0.0521 | -1.8 | 275 | 0.0435 | 0 | 289 | 0.0519 | -1.8 | Com-Lighting-InGen_CFLratio0353_CFLfixt-25W | Default_Bldg_OS | Com-Lighting-InGen_CFLratio0353_CFLfixt-25WPGERtL2003CZ05
Com-Iltg-dWatt-CFL_OSbldg |  |  |  | PGE | RtL | 2003 | cWtd | CZ11 | Lamp | 0 | 0 | BaseRatio | 275 | 0.0436 | 0 | 291 | 0.0535 | -1.84 | 275 | 0.0435 | 0 | 291 | 0.0534 | -1.83 | Com-Lighting-InGen_CFLratio0353_CFLfixt-25W | Default_Bldg_OS | Com-Lighting-InGen_CFLratio0353_CFLfixt-25WPGERtL2003CZ11
Com-Iltg-dWatt-CFL_OSbldg |  |  |  | PGE | RtL | 2003 | cWtd | CZ12 | Lamp | 0 | 0 | BaseRatio | 275 | 0.0436 | 0 | 292 | 0.054 | -1.68 | 275 | 0.0435 | 0 | 291 | 0.0538 | -1.68 | Com-Lighting-InGen_CFLratio0353_CFLfixt-25W | Default_Bldg_OS | Com-Lighting-InGen_CFLratio0353_CFLfixt-25WPGERtL2003CZ12
Com-Iltg-dWatt-CFL_OSbldg |  |  |  | PGE | RtL | 2003 | cWtd | CZ13 | Lamp | 0 | 0 | BaseRatio | 275 | 0.0436 | 0 | 293 | 0.0535 | -1.63 | 275 | 0.0435 | 0 | 293 | 0.0534 | -1.63 | Com-Lighting-InGen_CFLratio0353_CFLfixt-25W | Default_Bldg_OS | Com-Lighting-InGen_CFLratio0353_CFLfixt-25WPGERtL2003CZ13
Com-Iltg-dWatt-CFL_OSbldg |  |  |  | PGE | RtL | 2003 | cWtd | CZ16 | Lamp | 0 | 0 | BaseRatio | 275 | 0.0436 | 0 | 268 | 0.0514 | -3.66 | 275 | 0.0435 | 0 | 268 | 0.0512 | -3.66 | Com-Lighting-InGen_CFLratio0353_CFLfixt-25W | Default_Bldg_OS | Com-Lighting-InGen_CFLratio0353_CFLfixt-25WPGERtL2003CZ16
Com-Iltg-dWatt-CFL_OSbldg |  |  |  | PGE | RtL | 2003 | cWtd | IOU | Lamp | 0 | 0 | BaseRatio | 275 | 0.0436 | 0 | 292 | 0.0532 | -1.73 | 275 | 0.0435 | 0 | 291 | 0.0531 | -1.73 | Com-Lighting-InGen_CFLratio0353_CFLfixt-25W | Default_Bldg_OS | Com-Lighting-InGen_CFLratio0353_CFLfixt-25WPGERtL2003IOU
Com-Iltg-dWatt-CFL_OSbldg |  |  |  | PGE | RtL | 2007 | cWtd | CZ01 | Lamp | 0 | 0 | BaseRatio | 275 | 0.0436 | 0 | 267 | 0.0531 | -3.71 | 275 | 0.0435 | 0 | 267 | 0.053 | -3.71 | Com-Lighting-InGen_CFLratio0353_CFLfixt-25W | Default_Bldg_OS | Com-Lighting-InGen_CFLratio0353_CFLfixt-25WPGERtL2007CZ01
Com-Iltg-dWatt-CFL_OSbldg |  |  |  | PGE | RtL | 2007 | cWtd | CZ02 | Lamp | 0 | 0 | BaseRatio | 275 | 0.0436 | 0 | 289 | 0.053 | -1.93 | 275 | 0.0435 | 0 | 288 | 0.0529 | -1.93 | Com-Lighting-InGen_CFLratio0353_CFLfixt-25W | Default_Bldg_OS | Com-Lighting-InGen_CFLratio0353_CFLfixt-25WPGERtL2007CZ02
Com-Iltg-dWatt-CFL_OSbldg |  |  |  | PGE | RtL | 2007 | cWtd | CZ03 | Lamp | 0 | 0 | BaseRatio | 275 | 0.0436 | 0 | 291 | 0.0527 | -1.82 | 275 | 0.0435 | 0 | 290 | 0.0526 | -1.82 | Com-Lighting-InGen_CFLratio0353_CFLfixt-25W | Default_Bldg_OS | Com-Lighting-InGen_CFLratio0353_CFLfixt-25WPGERtL2007CZ03
Com-Iltg-dWatt-CFL_OSbldg |  |  |  | PGE | RtL | 2007 | cWtd | CZ04 | Lamp | 0 | 0 | BaseRatio | 275 | 0.0436 | 0 | 295 | 0.053 | -1.35 | 275 | 0.0435 | 0 | 295 | 0.0529 | -1.35 | Com-Lighting-InGen_CFLratio0353_CFLfixt-25W | Default_Bldg_OS | Com-Lighting-InGen_CFLratio0353_CFLfixt-25WPGERtL2007CZ04
Com-Iltg-dWatt-CFL_OSbldg |  |  |  | PGE | RtL | 2007 | cWtd | CZ05 | Lamp | 0 | 0 | BaseRatio | 275 | 0.0436 | 0 | 290 | 0.0521 | -1.8 | 275 | 0.0435 | 0 | 289 | 0.0519 | -1.8 | Com-Lighting-InGen_CFLratio0353_CFLfixt-25W | Default_Bldg_OS | Com-Lighting-InGen_CFLratio0353_CFLfixt-25WPGERtL2007CZ05
Com-Iltg-dWatt-CFL_OSbldg |  |  |  | PGE | RtL | 2007 | cWtd | CZ11 | Lamp | 0 | 0 | BaseRatio | 275 | 0.0436 | 0 | 291 | 0.0535 | -1.84 | 275 | 0.0435 | 0 | 291 | 0.0534 | -1.83 | Com-Lighting-InGen_CFLratio0353_CFLfixt-25W | Default_Bldg_OS | Com-Lighting-InGen_CFLratio0353_CFLfixt-25WPGERtL2007CZ11
Com-Iltg-dWatt-CFL_OSbldg |  |  |  | PGE | RtL | 2007 | cWtd | CZ12 | Lamp | 0 | 0 | BaseRatio | 275 | 0.0436 | 0 | 292 | 0.054 | -1.68 | 275 | 0.0435 | 0 | 291 | 0.0538 | -1.68 | Com-Lighting-InGen_CFLratio0353_CFLfixt-25W | Default_Bldg_OS | Com-Lighting-InGen_CFLratio0353_CFLfixt-25WPGERtL2007CZ12
Com-Iltg-dWatt-CFL_OSbldg |  |  |  | PGE | RtL | 2007 | cWtd | CZ13 | Lamp | 0 | 0 | BaseRatio | 275 | 0.0436 | 0 | 293 | 0.0535 | -1.63 | 275 | 0.0435 | 0 | 293 | 0.0534 | -1.63 | Com-Lighting-InGen_CFLratio0353_CFLfixt-25W | Default_Bldg_OS | Com-Lighting-InGen_CFLratio0353_CFLfixt-25WPGERtL2007CZ13
Com-Iltg-dWatt-CFL_OSbldg |  |  |  | PGE | RtL | 2007 | cWtd | CZ16 | Lamp | 0 | 0 | BaseRatio | 275 | 0.0436 | 0 | 268 | 0.0514 | -3.66 | 275 | 0.0435 | 0 | 268 | 0.0512 | -3.66 | Com-Lighting-InGen_CFLratio0353_CFLfixt-25W | Default_Bldg_OS | Com-Lighting-InGen_CFLratio0353_CFLfixt-25WPGERtL2007CZ16
Com-Iltg-dWatt-CFL_OSbldg |  |  |  | PGE | RtL | 2007 | cWtd | IOU | Lamp | 0 | 0 | BaseRatio | 275 | 0.0436 | 0 | 292 | 0.0532 | -1.73 | 275 | 0.0435 | 0 | 291 | 0.0531 | -1.73 | Com-Lighting-InGen_CFLratio0353_CFLfixt-25W | Default_Bldg_OS | Com-Lighting-InGen_CFLratio0353_CFLfixt-25WPGERtL2007IOU
Com-Iltg-dWatt-CFL_OSbldg |  |  |  | PGE | RtL | 2011 | cWtd | CZ01 | Lamp | 0 | 0 | BaseRatio | 275 | 0.0435 | 0 | 267 | 0.0529 | -3.71 | 275 | 0.0435 | 0 | 267 | 0.0529 | -3.71 | Com-Lighting-InGen_CFLratio0353_CFLfixt-25W | Default_Bldg_OS | Com-Lighting-InGen_CFLratio0353_CFLfixt-25WPGERtL2011CZ01
Com-Iltg-dWatt-CFL_OSbldg |  |  |  | PGE | RtL | 2011 | cWtd | CZ02 | Lamp | 0 | 0 | BaseRatio | 275 | 0.0435 | 0 | 288 | 0.0528 | -1.93 | 275 | 0.0435 | 0 | 288 | 0.0528 | -1.93 | Com-Lighting-InGen_CFLratio0353_CFLfixt-25W | Default_Bldg_OS | Com-Lighting-InGen_CFLratio0353_CFLfixt-25WPGERtL2011CZ02
Com-Iltg-dWatt-CFL_OSbldg |  |  |  | PGE | RtL | 2011 | cWtd | CZ03 | Lamp | 0 | 0 | BaseRatio | 275 | 0.0435 | 0 | 290 | 0.0526 | -1.82 | 275 | 0.0435 | 0 | 290 | 0.0526 | -1.82 | Com-Lighting-InGen_CFLratio0353_CFLfixt-25W | Default_Bldg_OS | Com-Lighting-InGen_CFLratio0353_CFLfixt-25WPGERtL2011CZ03
Com-Iltg-dWatt-CFL_OSbldg |  |  |  | PGE | RtL | 2011 | cWtd | CZ04 | Lamp | 0 | 0 | BaseRatio | 275 | 0.0435 | 0 | 295 | 0.0529 | -1.35 | 275 | 0.0435 | 0 | 295 | 0.0529 | -1.35 | Com-Lighting-InGen_CFLratio0353_CFLfixt-25W | Default_Bldg_OS | Com-Lighting-InGen_CFLratio0353_CFLfixt-25WPGERtL2011CZ04
Com-Iltg-dWatt-CFL_OSbldg |  |  |  | PGE | RtL | 2011 | cWtd | CZ05 | Lamp | 0 | 0 | BaseRatio | 275 | 0.0435 | 0 | 289 | 0.0519 | -1.8 | 275 | 0.0435 | 0 | 289 | 0.0519 | -1.8 | Com-Lighting-InGen_CFLratio0353_CFLfixt-25W | Default_Bldg_OS | Com-Lighting-InGen_CFLratio0353_CFLfixt-25WPGERtL2011CZ05
Com-Iltg-dWatt-CFL_OSbldg |  |  |  | PGE | RtL | 2011 | cWtd | CZ11 | Lamp | 0 | 0 | BaseRatio | 275 | 0.0435 | 0 | 291 | 0.0534 | -1.83 | 275 | 0.0435 | 0 | 291 | 0.0534 | -1.83 | Com-Lighting-InGen_CFLratio0353_CFLfixt-25W | Default_Bldg_OS | Com-Lighting-InGen_CFLratio0353_CFLfixt-25WPGERtL2011CZ11
Com-Iltg-dWatt-CFL_OSbldg |  |  |  | PGE | RtL | 2011 | cWtd | CZ12 | Lamp | 0 | 0 | BaseRatio | 275 | 0.0435 | 0 | 291 | 0.0538 | -1.68 | 275 | 0.0435 | 0 | 291 | 0.0538 | -1.68 | Com-Lighting-InGen_CFLratio0353_CFLfixt-25W | Default_Bldg_OS | Com-Lighting-InGen_CFLratio0353_CFLfixt-25WPGERtL2011CZ12
Com-Iltg-dWatt-CFL_OSbldg |  |  |  | PGE | RtL | 2011 | cWtd | CZ13 | Lamp | 0 | 0 | BaseRatio | 275 | 0.0435 | 0 | 293 | 0.0534 | -1.63 | 275 | 0.0435 | 0 | 293 | 0.0534 | -1.63 | Com-Lighting-InGen_CFLratio0353_CFLfixt-25W | Default_Bldg_OS | Com-Lighting-InGen_CFLratio0353_CFLfixt-25WPGERtL2011CZ13
Com-Iltg-dWatt-CFL_OSbldg |  |  |  | PGE | RtL | 2011 | cWtd | CZ16 | Lamp | 0 | 0 | BaseRatio | 275 | 0.0435 | 0 | 268 | 0.0512 | -3.66 | 275 | 0.0435 | 0 | 268 | 0.0512 | -3.66 | Com-Lighting-InGen_CFLratio0353_CFLfixt-25W | Default_Bldg_OS | Com-Lighting-InGen_CFLratio0353_CFLfixt-25WPGERtL2011CZ16
Com-Iltg-dWatt-CFL_OSbldg |  |  |  | PGE | RtL | 2011 | cWtd | IOU | Lamp | 0 | 0 | BaseRatio | 275 | 0.0435 | 0 | 291 | 0.0531 | -1.73 | 275 | 0.0435 | 0 | 291 | 0.0531 | -1.73 | Com-Lighting-InGen_CFLratio0353_CFLfixt-25W | Default_Bldg_OS | Com-Lighting-InGen_CFLratio0353_CFLfixt-25WPGERtL2011IOU
Com-Iltg-dWatt-CFL_OSbldg |  |  |  | PGE | RtL | 2014 | cWtd | CZ01 | Lamp | 0 | 0 | BaseRatio | 275 | 0.0435 | 0 | 267 | 0.053 | -3.71 | 275 | 0.0435 | 0 | 267 | 0.053 | -3.71 | Com-Lighting-InGen_CFLratio0353_CFLfixt-25W | Default_Bldg_OS | Com-Lighting-InGen_CFLratio0353_CFLfixt-25WPGERtL2014CZ01
Com-Iltg-dWatt-CFL_OSbldg |  |  |  | PGE | RtL | 2014 | cWtd | CZ02 | Lamp | 0 | 0 | BaseRatio | 275 | 0.0435 | 0 | 289 | 0.0529 | -1.93 | 275 | 0.0435 | 0 | 289 | 0.0529 | -1.93 | Com-Lighting-InGen_CFLratio0353_CFLfixt-25W | Default_Bldg_OS | Com-Lighting-InGen_CFLratio0353_CFLfixt-25WPGERtL2014CZ02
Com-Iltg-dWatt-CFL_OSbldg |  |  |  | PGE | RtL | 2014 | cWtd | CZ03 | Lamp | 0 | 0 | BaseRatio | 275 | 0.0435 | 0 | 290 | 0.0526 | -1.82 | 275 | 0.0435 | 0 | 290 | 0.0526 | -1.82 | Com-Lighting-InGen_CFLratio0353_CFLfixt-25W | Default_Bldg_OS | Com-Lighting-InGen_CFLratio0353_CFLfixt-25WPGERtL2014CZ03
Com-Iltg-dWatt-CFL_OSbldg |  |  |  | PGE | RtL | 2014 | cWtd | CZ04 | Lamp | 0 | 0 | BaseRatio | 275 | 0.0435 | 0 | 295 | 0.0529 | -1.35 | 275 | 0.0435 | 0 | 295 | 0.0529 | -1.35 | Com-Lighting-InGen_CFLratio0353_CFLfixt-25W | Default_Bldg_OS | Com-Lighting-InGen_CFLratio0353_CFLfixt-25WPGERtL2014CZ04
Com-Iltg-dWatt-CFL_OSbldg |  |  |  | PGE | RtL | 2014 | cWtd | CZ05 | Lamp | 0 | 0 | BaseRatio | 275 | 0.0435 | 0 | 289 | 0.0519 | -1.8 | 275 | 0.0435 | 0 | 289 | 0.0519 | -1.8 | Com-Lighting-InGen_CFLratio0353_CFLfixt-25W | Default_Bldg_OS | Com-Lighting-InGen_CFLratio0353_CFLfixt-25WPGERtL2014CZ05
Com-Iltg-dWatt-CFL_OSbldg |  |  |  | PGE | RtL | 2014 | cWtd | CZ11 | Lamp | 0 | 0 | BaseRatio | 275 | 0.0435 | 0 | 291 | 0.0534 | -1.83 | 275 | 0.0435 | 0 | 291 | 0.0534 | -1.83 | Com-Lighting-InGen_CFLratio0353_CFLfixt-25W | Default_Bldg_OS | Com-Lighting-InGen_CFLratio0353_CFLfixt-25WPGERtL2014CZ11
Com-Iltg-dWatt-CFL_OSbldg |  |  |  | PGE | RtL | 2014 | cWtd | CZ12 | Lamp | 0 | 0 | BaseRatio | 275 | 0.0435 | 0 | 291 | 0.0538 | -1.68 | 275 | 0.0435 | 0 | 291 | 0.0538 | -1.68 | Com-Lighting-InGen_CFLratio0353_CFLfixt-25W | Default_Bldg_OS | Com-Lighting-InGen_CFLratio0353_CFLfixt-25WPGERtL2014CZ12
Com-Iltg-dWatt-CFL_OSbldg |  |  |  | PGE | RtL | 2014 | cWtd | CZ13 | Lamp | 0 | 0 | BaseRatio | 275 | 0.0435 | 0 | 293 | 0.0534 | -1.63 | 275 | 0.0435 | 0 | 293 | 0.0534 | -1.63 | Com-Lighting-InGen_CFLratio0353_CFLfixt-25W | Default_Bldg_OS | Com-Lighting-InGen_CFLratio0353_CFLfixt-25WPGERtL2014CZ13
Com-Iltg-dWatt-CFL_OSbldg |  |  |  | PGE | RtL | 2014 | cWtd | CZ16 | Lamp | 0 | 0 | BaseRatio | 275 | 0.0435 | 0 | 268 | 0.0512 | -3.66 | 275 | 0.0435 | 0 | 268 | 0.0512 | -3.66 | Com-Lighting-InGen_CFLratio0353_CFLfixt-25W | Default_Bldg_OS | Com-Lighting-InGen_CFLratio0353_CFLfixt-25WPGERtL2014CZ16
Com-Iltg-dWatt-CFL_OSbldg |  |  |  | PGE | RtL | 2014 | cWtd | IOU | Lamp | 0 | 0 | BaseRatio | 275 | 0.0435 | 0 | 291 | 0.0531 | -1.73 | 275 | 0.0435 | 0 | 291 | 0.0531 | -1.73 | Com-Lighting-InGen_CFLratio0353_CFLfixt-25W | Default_Bldg_OS | Com-Lighting-InGen_CFLratio0353_CFLfixt-25WPGERtL2014IOU
Com-Iltg-dWatt-CFL_OSbldg |  |  |  | PGE | RtL | Ex | cWtd | CZ01 | Lamp | 0 | 0 | BaseRatio | 275 | 0.0436 | 0 | 267 | 0.0531 | -3.71 | 275 | 0.0435 | 0 | 267 | 0.053 | -3.71 | Com-Lighting-InGen_CFLratio0353_CFLfixt-25W | Default_Bldg_OS | Com-Lighting-InGen_CFLratio0353_CFLfixt-25WPGERtLExCZ01
Com-Iltg-dWatt-CFL_OSbldg |  |  |  | PGE | RtL | Ex | cWtd | CZ02 | Lamp | 0 | 0 | BaseRatio | 275 | 0.0436 | 0 | 289 | 0.053 | -1.93 | 275 | 0.0435 | 0 | 288 | 0.0529 | -1.93 | Com-Lighting-InGen_CFLratio0353_CFLfixt-25W | Default_Bldg_OS | Com-Lighting-InGen_CFLratio0353_CFLfixt-25WPGERtLExCZ02
Com-Iltg-dWatt-CFL_OSbldg |  |  |  | PGE | RtL | Ex | cWtd | CZ03 | Lamp | 0 | 0 | BaseRatio | 275 | 0.0436 | 0 | 291 | 0.0527 | -1.82 | 275 | 0.0435 | 0 | 290 | 0.0526 | -1.82 | Com-Lighting-InGen_CFLratio0353_CFLfixt-25W | Default_Bldg_OS | Com-Lighting-InGen_CFLratio0353_CFLfixt-25WPGERtLExCZ03
Com-Iltg-dWatt-CFL_OSbldg |  |  |  | PGE | RtL | Ex | cWtd | CZ04 | Lamp | 0 | 0 | BaseRatio | 275 | 0.0436 | 0 | 295 | 0.053 | -1.35 | 275 | 0.0435 | 0 | 295 | 0.0529 | -1.35 | Com-Lighting-InGen_CFLratio0353_CFLfixt-25W | Default_Bldg_OS | Com-Lighting-InGen_CFLratio0353_CFLfixt-25WPGERtLExCZ04
Com-Iltg-dWatt-CFL_OSbldg |  |  |  | PGE | RtL | Ex | cWtd | CZ05 | Lamp | 0 | 0 | BaseRatio | 275 | 0.0436 | 0 | 290 | 0.0521 | -1.8 | 275 | 0.0435 | 0 | 289 | 0.0519 | -1.8 | Com-Lighting-InGen_CFLratio0353_CFLfixt-25W | Default_Bldg_OS | Com-Lighting-InGen_CFLratio0353_CFLfixt-25WPGERtLExCZ05
Com-Iltg-dWatt-CFL_OSbldg |  |  |  | PGE | RtL | Ex | cWtd | CZ11 | Lamp | 0 | 0 | BaseRatio | 275 | 0.0436 | 0 | 291 | 0.0535 | -1.84 | 275 | 0.0435 | 0 | 291 | 0.0534 | -1.83 | Com-Lighting-InGen_CFLratio0353_CFLfixt-25W | Default_Bldg_OS | Com-Lighting-InGen_CFLratio0353_CFLfixt-25WPGERtLExCZ11
Com-Iltg-dWatt-CFL_OSbldg |  |  |  | PGE | RtL | Ex | cWtd | CZ12 | Lamp | 0 | 0 | BaseRatio | 275 | 0.0436 | 0 | 292 | 0.054 | -1.68 | 275 | 0.0435 | 0 | 291 | 0.0538 | -1.68 | Com-Lighting-InGen_CFLratio0353_CFLfixt-25W | Default_Bldg_OS | Com-Lighting-InGen_CFLratio0353_CFLfixt-25WPGERtLExCZ12
Com-Iltg-dWatt-CFL_OSbldg |  |  |  | PGE | RtL | Ex | cWtd | CZ13 | Lamp | 0 | 0 | BaseRatio | 275 | 0.0436 | 0 | 293 | 0.0535 | -1.63 | 275 | 0.0435 | 0 | 293 | 0.0534 | -1.63 | Com-Lighting-InGen_CFLratio0353_CFLfixt-25W | Default_Bldg_OS | Com-Lighting-InGen_CFLratio0353_CFLfixt-25WPGERtLExCZ13
Com-Iltg-dWatt-CFL_OSbldg |  |  |  | PGE | RtL | Ex | cWtd | CZ16 | Lamp | 0 | 0 | BaseRatio | 275 | 0.0436 | 0 | 268 | 0.0514 | -3.66 | 275 | 0.0435 | 0 | 268 | 0.0512 | -3.66 | Com-Lighting-InGen_CFLratio0353_CFLfixt-25W | Default_Bldg_OS | Com-Lighting-InGen_CFLratio0353_CFLfixt-25WPGERtLExCZ16
Com-Iltg-dWatt-CFL_OSbldg |  |  |  | PGE | RtL | Ex | cWtd | IOU | Lamp | 0 | 0 | BaseRatio | 275 | 0.0436 | 0 | 292 | 0.0532 | -1.73 | 275 | 0.0435 | 0 | 291 | 0.0531 | -1.73 | Com-Lighting-InGen_CFLratio0353_CFLfixt-25W | Default_Bldg_OS | Com-Lighting-InGen_CFLratio0353_CFLfixt-25WPGERtLExIOU
Com-Iltg-dWatt-CFL_OSbldg |  |  |  | PGE | RtL | New | cWtd | CZ01 | Lamp | 0 | 0 | BaseRatio | 275 | 0.0435 | 0 | 264 | 0.0519 | -4.12 | 275 | 0.0435 | 0 | 264 | 0.0519 | -4.12 | Com-Lighting-InGen_CFLratio0353_CFLfixt-25W | Default_Bldg_OS | Com-Lighting-InGen_CFLratio0353_CFLfixt-25WPGERtLNewCZ01
Com-Iltg-dWatt-CFL_OSbldg |  |  |  | PGE | RtL | New | cWtd | CZ02 | Lamp | 0 | 0 | BaseRatio | 275 | 0.0435 | 0 | 285 | 0.0553 | -2.19 | 275 | 0.0435 | 0 | 285 | 0.0553 | -2.19 | Com-Lighting-InGen_CFLratio0353_CFLfixt-25W | Default_Bldg_OS | Com-Lighting-InGen_CFLratio0353_CFLfixt-25WPGERtLNewCZ02
Com-Iltg-dWatt-CFL_OSbldg |  |  |  | PGE | RtL | New | cWtd | CZ03 | Lamp | 0 | 0 | BaseRatio | 275 | 0.0435 | 0 | 282 | 0.0538 | -2.05 | 275 | 0.0435 | 0 | 282 | 0.0538 | -2.05 | Com-Lighting-InGen_CFLratio0353_CFLfixt-25W | Default_Bldg_OS | Com-Lighting-InGen_CFLratio0353_CFLfixt-25WPGERtLNewCZ03
Com-Iltg-dWatt-CFL_OSbldg |  |  |  | PGE | RtL | New | cWtd | CZ04 | Lamp | 0 | 0 | BaseRatio | 275 | 0.0435 | 0 | 292 | 0.0547 | -1.56 | 275 | 0.0435 | 0 | 292 | 0.0547 | -1.56 | Com-Lighting-InGen_CFLratio0353_CFLfixt-25W | Default_Bldg_OS | Com-Lighting-InGen_CFLratio0353_CFLfixt-25WPGERtLNewCZ04
Com-Iltg-dWatt-CFL_OSbldg |  |  |  | PGE | RtL | New | cWtd | CZ05 | Lamp | 0 | 0 | BaseRatio | 275 | 0.0435 | 0 | 283 | 0.0525 | -2.13 | 275 | 0.0435 | 0 | 283 | 0.0525 | -2.13 | Com-Lighting-InGen_CFLratio0353_CFLfixt-25W | Default_Bldg_OS | Com-Lighting-InGen_CFLratio0353_CFLfixt-25WPGERtLNewCZ05
Com-Iltg-dWatt-CFL_OSbldg |  |  |  | PGE | RtL | New | cWtd | CZ11 | Lamp | 0 | 0 | BaseRatio | 275 | 0.0435 | 0 | 293 | 0.0556 | -1.96 | 275 | 0.0435 | 0 | 293 | 0.0556 | -1.96 | Com-Lighting-InGen_CFLratio0353_CFLfixt-25W | Default_Bldg_OS | Com-Lighting-InGen_CFLratio0353_CFLfixt-25WPGERtLNewCZ11
Com-Iltg-dWatt-CFL_OSbldg |  |  |  | PGE | RtL | New | cWtd | CZ12 | Lamp | 0 | 0 | BaseRatio | 275 | 0.0435 | 0 | 292 | 0.0562 | -1.93 | 275 | 0.0435 | 0 | 292 | 0.0562 | -1.93 | Com-Lighting-InGen_CFLratio0353_CFLfixt-25W | Default_Bldg_OS | Com-Lighting-InGen_CFLratio0353_CFLfixt-25WPGERtLNewCZ12
Com-Iltg-dWatt-CFL_OSbldg |  |  |  | PGE | RtL | New | cWtd | CZ13 | Lamp | 0 | 0 | BaseRatio | 275 | 0.0435 | 0 | 295 | 0.0557 | -1.83 | 275 | 0.0435 | 0 | 295 | 0.0557 | -1.83 | Com-Lighting-InGen_CFLratio0353_CFLfixt-25W | Default_Bldg_OS | Com-Lighting-InGen_CFLratio0353_CFLfixt-25WPGERtLNewCZ13
Com-Iltg-dWatt-CFL_OSbldg |  |  |  | PGE | RtL | New | cWtd | CZ16 | Lamp | 0 | 0 | BaseRatio | 275 | 0.0435 | 0 | 269 | 0.0531 | -3.85 | 275 | 0.0435 | 0 | 269 | 0.0531 | -3.85 | Com-Lighting-InGen_CFLratio0353_CFLfixt-25W | Default_Bldg_OS | Com-Lighting-InGen_CFLratio0353_CFLfixt-25WPGERtLNewCZ16
Com-Iltg-dWatt-CFL_OSbldg |  |  |  | PGE | RtL | New | cWtd | IOU | Lamp | 0 | 0 | BaseRatio | 275 | 0.0435 | 0 | 289 | 0.0551 | -1.94 | 275 | 0.0435 | 0 | 289 | 0.0551 | -1.94 | Com-Lighting-InGen_CFLratio0353_CFLfixt-25W | Default_Bldg_OS | Com-Lighting-InGen_CFLratio0353_CFLfixt-25WPGERtLNewIOU
Com-Iltg-dWatt-CFL_OSbldg |  |  |  | PGE | RtS | 1975 | cWtd | CZ01 | Lamp | 0 | 0 | BaseRatio | 254 | 0.0443 | 0 | 245 | 0.0523 | -3.04 | 254 | 0.0443 | 0 | 245 | 0.0523 | -3.04 | Com-Lighting-InGen_CFLratio0353_CFLfixt-25W | Default_Bldg_OS | Com-Lighting-InGen_CFLratio0353_CFLfixt-25WPGERtS1975CZ01
Com-Iltg-dWatt-CFL_OSbldg |  |  |  | PGE | RtS | 1975 | cWtd | CZ02 | Lamp | 0 | 0 | BaseRatio | 254 | 0.0443 | 0 | 264 | 0.0528 | -1.66 | 254 | 0.0443 | 0 | 264 | 0.0528 | -1.66 | Com-Lighting-InGen_CFLratio0353_CFLfixt-25W | Default_Bldg_OS | Com-Lighting-InGen_CFLratio0353_CFLfixt-25WPGERtS1975CZ02
Com-Iltg-dWatt-CFL_OSbldg |  |  |  | PGE | RtS | 1975 | cWtd | CZ03 | Lamp | 0 | 0 | BaseRatio | 254 | 0.0443 | 0 | 264 | 0.0536 | -1.57 | 254 | 0.0443 | 0 | 264 | 0.0536 | -1.57 | Com-Lighting-InGen_CFLratio0353_CFLfixt-25W | Default_Bldg_OS | Com-Lighting-InGen_CFLratio0353_CFLfixt-25WPGERtS1975CZ03
Com-Iltg-dWatt-CFL_OSbldg |  |  |  | PGE | RtS | 1975 | cWtd | CZ04 | Lamp | 0 | 0 | BaseRatio | 254 | 0.0443 | 0 | 269 | 0.0536 | -1.18 | 254 | 0.0443 | 0 | 269 | 0.0536 | -1.18 | Com-Lighting-InGen_CFLratio0353_CFLfixt-25W | Default_Bldg_OS | Com-Lighting-InGen_CFLratio0353_CFLfixt-25WPGERtS1975CZ04
Com-Iltg-dWatt-CFL_OSbldg |  |  |  | PGE | RtS | 1975 | cWtd | CZ05 | Lamp | 0 | 0 | BaseRatio | 254 | 0.0443 | 0 | 264 | 0.0528 | -1.38 | 254 | 0.0443 | 0 | 264 | 0.0528 | -1.38 | Com-Lighting-InGen_CFLratio0353_CFLfixt-25W | Default_Bldg_OS | Com-Lighting-InGen_CFLratio0353_CFLfixt-25WPGERtS1975CZ05
Com-Iltg-dWatt-CFL_OSbldg |  |  |  | PGE | RtS | 1975 | cWtd | CZ11 | Lamp | 0 | 0 | BaseRatio | 254 | 0.0443 | 0 | 266 | 0.0542 | -1.57 | 254 | 0.0443 | 0 | 266 | 0.0542 | -1.57 | Com-Lighting-InGen_CFLratio0353_CFLfixt-25W | Default_Bldg_OS | Com-Lighting-InGen_CFLratio0353_CFLfixt-25WPGERtS1975CZ11
Com-Iltg-dWatt-CFL_OSbldg |  |  |  | PGE | RtS | 1975 | cWtd | CZ12 | Lamp | 0 | 0 | BaseRatio | 254 | 0.0443 | 0 | 266 | 0.0534 | -1.62 | 254 | 0.0443 | 0 | 266 | 0.0534 | -1.62 | Com-Lighting-InGen_CFLratio0353_CFLfixt-25W | Default_Bldg_OS | Com-Lighting-InGen_CFLratio0353_CFLfixt-25WPGERtS1975CZ12
Com-Iltg-dWatt-CFL_OSbldg |  |  |  | PGE | RtS | 1975 | cWtd | CZ13 | Lamp | 0 | 0 | BaseRatio | 254 | 0.0443 | 0 | 268 | 0.0537 | -1.47 | 254 | 0.0443 | 0 | 268 | 0.0537 | -1.47 | Com-Lighting-InGen_CFLratio0353_CFLfixt-25W | Default_Bldg_OS | Com-Lighting-InGen_CFLratio0353_CFLfixt-25WPGERtS1975CZ13
Com-Iltg-dWatt-CFL_OSbldg |  |  |  | PGE | RtS | 1975 | cWtd | CZ16 | Lamp | 0 | 0 | BaseRatio | 254 | 0.0443 | 0 | 249 | 0.0526 | -2.84 | 254 | 0.0443 | 0 | 249 | 0.0526 | -2.84 | Com-Lighting-InGen_CFLratio0353_CFLfixt-25W | Default_Bldg_OS | Com-Lighting-InGen_CFLratio0353_CFLfixt-25WPGERtS1975CZ16
Com-Iltg-dWatt-CFL_OSbldg |  |  |  | PGE | RtS | 1975 | cWtd | IOU | Lamp | 0 | 0 | BaseRatio | 254 | 0.0443 | 0 | 266 | 0.0535 | -1.53 | 254 | 0.0443 | 0 | 266 | 0.0535 | -1.53 | Com-Lighting-InGen_CFLratio0353_CFLfixt-25W | Default_Bldg_OS | Com-Lighting-InGen_CFLratio0353_CFLfixt-25WPGERtS1975IOU
Com-Iltg-dWatt-CFL_OSbldg |  |  |  | PGE | RtS | 1985 | cWtd | CZ01 | Lamp | 0 | 0 | BaseRatio | 254 | 0.0443 | 0 | 245 | 0.0523 | -3.04 | 254 | 0.0443 | 0 | 245 | 0.0523 | -3.04 | Com-Lighting-InGen_CFLratio0353_CFLfixt-25W | Default_Bldg_OS | Com-Lighting-InGen_CFLratio0353_CFLfixt-25WPGERtS1985CZ01
Com-Iltg-dWatt-CFL_OSbldg |  |  |  | PGE | RtS | 1985 | cWtd | CZ02 | Lamp | 0 | 0 | BaseRatio | 254 | 0.0443 | 0 | 264 | 0.0528 | -1.66 | 254 | 0.0443 | 0 | 264 | 0.0528 | -1.66 | Com-Lighting-InGen_CFLratio0353_CFLfixt-25W | Default_Bldg_OS | Com-Lighting-InGen_CFLratio0353_CFLfixt-25WPGERtS1985CZ02
Com-Iltg-dWatt-CFL_OSbldg |  |  |  | PGE | RtS | 1985 | cWtd | CZ03 | Lamp | 0 | 0 | BaseRatio | 254 | 0.0443 | 0 | 264 | 0.0536 | -1.57 | 254 | 0.0443 | 0 | 264 | 0.0536 | -1.57 | Com-Lighting-InGen_CFLratio0353_CFLfixt-25W | Default_Bldg_OS | Com-Lighting-InGen_CFLratio0353_CFLfixt-25WPGERtS1985CZ03
Com-Iltg-dWatt-CFL_OSbldg |  |  |  | PGE | RtS | 1985 | cWtd | CZ04 | Lamp | 0 | 0 | BaseRatio | 254 | 0.0443 | 0 | 269 | 0.0536 | -1.18 | 254 | 0.0443 | 0 | 269 | 0.0536 | -1.18 | Com-Lighting-InGen_CFLratio0353_CFLfixt-25W | Default_Bldg_OS | Com-Lighting-InGen_CFLratio0353_CFLfixt-25WPGERtS1985CZ04
Com-Iltg-dWatt-CFL_OSbldg |  |  |  | PGE | RtS | 1985 | cWtd | CZ05 | Lamp | 0 | 0 | BaseRatio | 254 | 0.0443 | 0 | 264 | 0.0528 | -1.38 | 254 | 0.0443 | 0 | 264 | 0.0528 | -1.38 | Com-Lighting-InGen_CFLratio0353_CFLfixt-25W | Default_Bldg_OS | Com-Lighting-InGen_CFLratio0353_CFLfixt-25WPGERtS1985CZ05
Com-Iltg-dWatt-CFL_OSbldg |  |  |  | PGE | RtS | 1985 | cWtd | CZ11 | Lamp | 0 | 0 | BaseRatio | 254 | 0.0443 | 0 | 266 | 0.0542 | -1.57 | 254 | 0.0443 | 0 | 266 | 0.0542 | -1.57 | Com-Lighting-InGen_CFLratio0353_CFLfixt-25W | Default_Bldg_OS | Com-Lighting-InGen_CFLratio0353_CFLfixt-25WPGERtS1985CZ11
Com-Iltg-dWatt-CFL_OSbldg |  |  |  | PGE | RtS | 1985 | cWtd | CZ12 | Lamp | 0 | 0 | BaseRatio | 254 | 0.0443 | 0 | 266 | 0.0534 | -1.62 | 254 | 0.0443 | 0 | 266 | 0.0534 | -1.62 | Com-Lighting-InGen_CFLratio0353_CFLfixt-25W | Default_Bldg_OS | Com-Lighting-InGen_CFLratio0353_CFLfixt-25WPGERtS1985CZ12
Com-Iltg-dWatt-CFL_OSbldg |  |  |  | PGE | RtS | 1985 | cWtd | CZ13 | Lamp | 0 | 0 | BaseRatio | 254 | 0.0443 | 0 | 268 | 0.0537 | -1.47 | 254 | 0.0443 | 0 | 268 | 0.0537 | -1.47 | Com-Lighting-InGen_CFLratio0353_CFLfixt-25W | Default_Bldg_OS | Com-Lighting-InGen_CFLratio0353_CFLfixt-25WPGERtS1985CZ13
Com-Iltg-dWatt-CFL_OSbldg |  |  |  | PGE | RtS | 1985 | cWtd | CZ16 | Lamp | 0 | 0 | BaseRatio | 254 | 0.0443 | 0 | 249 | 0.0526 | -2.84 | 254 | 0.0443 | 0 | 249 | 0.0526 | -2.84 | Com-Lighting-InGen_CFLratio0353_CFLfixt-25W | Default_Bldg_OS | Com-Lighting-InGen_CFLratio0353_CFLfixt-25WPGERtS1985CZ16
Com-Iltg-dWatt-CFL_OSbldg |  |  |  | PGE | RtS | 1985 | cWtd | IOU | Lamp | 0 | 0 | BaseRatio | 254 | 0.0443 | 0 | 266 | 0.0535 | -1.53 | 254 | 0.0443 | 0 | 266 | 0.0535 | -1.53 | Com-Lighting-InGen_CFLratio0353_CFLfixt-25W | Default_Bldg_OS | Com-Lighting-InGen_CFLratio0353_CFLfixt-25WPGERtS1985IOU
Com-Iltg-dWatt-CFL_OSbldg |  |  |  | PGE | RtS | 1996 | cWtd | CZ01 | Lamp | 0 | 0 | BaseRatio | 254 | 0.0443 | 0 | 245 | 0.0523 | -3.04 | 254 | 0.0443 | 0 | 245 | 0.0523 | -3.04 | Com-Lighting-InGen_CFLratio0353_CFLfixt-25W | Default_Bldg_OS | Com-Lighting-InGen_CFLratio0353_CFLfixt-25WPGERtS1996CZ01
Com-Iltg-dWatt-CFL_OSbldg |  |  |  | PGE | RtS | 1996 | cWtd | CZ02 | Lamp | 0 | 0 | BaseRatio | 254 | 0.0443 | 0 | 264 | 0.0528 | -1.66 | 254 | 0.0443 | 0 | 264 | 0.0528 | -1.66 | Com-Lighting-InGen_CFLratio0353_CFLfixt-25W | Default_Bldg_OS | Com-Lighting-InGen_CFLratio0353_CFLfixt-25WPGERtS1996CZ02
Com-Iltg-dWatt-CFL_OSbldg |  |  |  | PGE | RtS | 1996 | cWtd | CZ03 | Lamp | 0 | 0 | BaseRatio | 254 | 0.0443 | 0 | 264 | 0.0536 | -1.57 | 254 | 0.0443 | 0 | 264 | 0.0536 | -1.57 | Com-Lighting-InGen_CFLratio0353_CFLfixt-25W | Default_Bldg_OS | Com-Lighting-InGen_CFLratio0353_CFLfixt-25WPGERtS1996CZ03
Com-Iltg-dWatt-CFL_OSbldg |  |  |  | PGE | RtS | 1996 | cWtd | CZ04 | Lamp | 0 | 0 | BaseRatio | 254 | 0.0443 | 0 | 269 | 0.0536 | -1.18 | 254 | 0.0443 | 0 | 269 | 0.0536 | -1.18 | Com-Lighting-InGen_CFLratio0353_CFLfixt-25W | Default_Bldg_OS | Com-Lighting-InGen_CFLratio0353_CFLfixt-25WPGERtS1996CZ04
Com-Iltg-dWatt-CFL_OSbldg |  |  |  | PGE | RtS | 1996 | cWtd | CZ05 | Lamp | 0 | 0 | BaseRatio | 254 | 0.0443 | 0 | 264 | 0.0528 | -1.38 | 254 | 0.0443 | 0 | 264 | 0.0528 | -1.38 | Com-Lighting-InGen_CFLratio0353_CFLfixt-25W | Default_Bldg_OS | Com-Lighting-InGen_CFLratio0353_CFLfixt-25WPGERtS1996CZ05
Com-Iltg-dWatt-CFL_OSbldg |  |  |  | PGE | RtS | 1996 | cWtd | CZ11 | Lamp | 0 | 0 | BaseRatio | 254 | 0.0443 | 0 | 266 | 0.0542 | -1.57 | 254 | 0.0443 | 0 | 266 | 0.0542 | -1.57 | Com-Lighting-InGen_CFLratio0353_CFLfixt-25W | Default_Bldg_OS | Com-Lighting-InGen_CFLratio0353_CFLfixt-25WPGERtS1996CZ11
Com-Iltg-dWatt-CFL_OSbldg |  |  |  | PGE | RtS | 1996 | cWtd | CZ12 | Lamp | 0 | 0 | BaseRatio | 254 | 0.0443 | 0 | 266 | 0.0534 | -1.62 | 254 | 0.0443 | 0 | 266 | 0.0534 | -1.62 | Com-Lighting-InGen_CFLratio0353_CFLfixt-25W | Default_Bldg_OS | Com-Lighting-InGen_CFLratio0353_CFLfixt-25WPGERtS1996CZ12
Com-Iltg-dWatt-CFL_OSbldg |  |  |  | PGE | RtS | 1996 | cWtd | CZ13 | Lamp | 0 | 0 | BaseRatio | 254 | 0.0443 | 0 | 268 | 0.0537 | -1.47 | 254 | 0.0443 | 0 | 268 | 0.0537 | -1.47 | Com-Lighting-InGen_CFLratio0353_CFLfixt-25W | Default_Bldg_OS | Com-Lighting-InGen_CFLratio0353_CFLfixt-25WPGERtS1996CZ13
Com-Iltg-dWatt-CFL_OSbldg |  |  |  | PGE | RtS | 1996 | cWtd | CZ16 | Lamp | 0 | 0 | BaseRatio | 254 | 0.0443 | 0 | 249 | 0.0526 | -2.84 | 254 | 0.0443 | 0 | 249 | 0.0526 | -2.84 | Com-Lighting-InGen_CFLratio0353_CFLfixt-25W | Default_Bldg_OS | Com-Lighting-InGen_CFLratio0353_CFLfixt-25WPGERtS1996CZ16
Com-Iltg-dWatt-CFL_OSbldg |  |  |  | PGE | RtS | 1996 | cWtd | IOU | Lamp | 0 | 0 | BaseRatio | 254 | 0.0443 | 0 | 266 | 0.0535 | -1.53 | 254 | 0.0443 | 0 | 266 | 0.0535 | -1.53 | Com-Lighting-InGen_CFLratio0353_CFLfixt-25W | Default_Bldg_OS | Com-Lighting-InGen_CFLratio0353_CFLfixt-25WPGERtS1996IOU
Com-Iltg-dWatt-CFL_OSbldg |  |  |  | PGE | RtS | 2003 | cWtd | CZ01 | Lamp | 0 | 0 | BaseRatio | 254 | 0.0443 | 0 | 245 | 0.0523 | -3.04 | 254 | 0.0443 | 0 | 245 | 0.0523 | -3.04 | Com-Lighting-InGen_CFLratio0353_CFLfixt-25W | Default_Bldg_OS | Com-Lighting-InGen_CFLratio0353_CFLfixt-25WPGERtS2003CZ01
Com-Iltg-dWatt-CFL_OSbldg |  |  |  | PGE | RtS | 2003 | cWtd | CZ02 | Lamp | 0 | 0 | BaseRatio | 254 | 0.0443 | 0 | 264 | 0.0528 | -1.66 | 254 | 0.0443 | 0 | 264 | 0.0528 | -1.66 | Com-Lighting-InGen_CFLratio0353_CFLfixt-25W | Default_Bldg_OS | Com-Lighting-InGen_CFLratio0353_CFLfixt-25WPGERtS2003CZ02
Com-Iltg-dWatt-CFL_OSbldg |  |  |  | PGE | RtS | 2003 | cWtd | CZ03 | Lamp | 0 | 0 | BaseRatio | 254 | 0.0443 | 0 | 264 | 0.0536 | -1.57 | 254 | 0.0443 | 0 | 264 | 0.0536 | -1.57 | Com-Lighting-InGen_CFLratio0353_CFLfixt-25W | Default_Bldg_OS | Com-Lighting-InGen_CFLratio0353_CFLfixt-25WPGERtS2003CZ03
Com-Iltg-dWatt-CFL_OSbldg |  |  |  | PGE | RtS | 2003 | cWtd | CZ04 | Lamp | 0 | 0 | BaseRatio | 254 | 0.0443 | 0 | 269 | 0.0536 | -1.18 | 254 | 0.0443 | 0 | 269 | 0.0536 | -1.18 | Com-Lighting-InGen_CFLratio0353_CFLfixt-25W | Default_Bldg_OS | Com-Lighting-InGen_CFLratio0353_CFLfixt-25WPGERtS2003CZ04
Com-Iltg-dWatt-CFL_OSbldg |  |  |  | PGE | RtS | 2003 | cWtd | CZ05 | Lamp | 0 | 0 | BaseRatio | 254 | 0.0443 | 0 | 264 | 0.0528 | -1.38 | 254 | 0.0443 | 0 | 264 | 0.0528 | -1.38 | Com-Lighting-InGen_CFLratio0353_CFLfixt-25W | Default_Bldg_OS | Com-Lighting-InGen_CFLratio0353_CFLfixt-25WPGERtS2003CZ05
Com-Iltg-dWatt-CFL_OSbldg |  |  |  | PGE | RtS | 2003 | cWtd | CZ11 | Lamp | 0 | 0 | BaseRatio | 254 | 0.0443 | 0 | 266 | 0.0542 | -1.57 | 254 | 0.0443 | 0 | 266 | 0.0542 | -1.57 | Com-Lighting-InGen_CFLratio0353_CFLfixt-25W | Default_Bldg_OS | Com-Lighting-InGen_CFLratio0353_CFLfixt-25WPGERtS2003CZ11
Com-Iltg-dWatt-CFL_OSbldg |  |  |  | PGE | RtS | 2003 | cWtd | CZ12 | Lamp | 0 | 0 | BaseRatio | 254 | 0.0443 | 0 | 266 | 0.0534 | -1.62 | 254 | 0.0443 | 0 | 266 | 0.0534 | -1.62 | Com-Lighting-InGen_CFLratio0353_CFLfixt-25W | Default_Bldg_OS | Com-Lighting-InGen_CFLratio0353_CFLfixt-25WPGERtS2003CZ12
Com-Iltg-dWatt-CFL_OSbldg |  |  |  | PGE | RtS | 2003 | cWtd | CZ13 | Lamp | 0 | 0 | BaseRatio | 254 | 0.0443 | 0 | 268 | 0.0537 | -1.47 | 254 | 0.0443 | 0 | 268 | 0.0537 | -1.47 | Com-Lighting-InGen_CFLratio0353_CFLfixt-25W | Default_Bldg_OS | Com-Lighting-InGen_CFLratio0353_CFLfixt-25WPGERtS2003CZ13
Com-Iltg-dWatt-CFL_OSbldg |  |  |  | PGE | RtS | 2003 | cWtd | CZ16 | Lamp | 0 | 0 | BaseRatio | 254 | 0.0443 | 0 | 249 | 0.0526 | -2.84 | 254 | 0.0443 | 0 | 249 | 0.0526 | -2.84 | Com-Lighting-InGen_CFLratio0353_CFLfixt-25W | Default_Bldg_OS | Com-Lighting-InGen_CFLratio0353_CFLfixt-25WPGERtS2003CZ16
Com-Iltg-dWatt-CFL_OSbldg |  |  |  | PGE | RtS | 2003 | cWtd | IOU | Lamp | 0 | 0 | BaseRatio | 254 | 0.0443 | 0 | 266 | 0.0535 | -1.53 | 254 | 0.0443 | 0 | 266 | 0.0535 | -1.53 | Com-Lighting-InGen_CFLratio0353_CFLfixt-25W | Default_Bldg_OS | Com-Lighting-InGen_CFLratio0353_CFLfixt-25WPGERtS2003IOU
Com-Iltg-dWatt-CFL_OSbldg |  |  |  | PGE | RtS | 2007 | cWtd | CZ01 | Lamp | 0 | 0 | BaseRatio | 254 | 0.0443 | 0 | 245 | 0.0523 | -3.04 | 254 | 0.0443 | 0 | 245 | 0.0523 | -3.04 | Com-Lighting-InGen_CFLratio0353_CFLfixt-25W | Default_Bldg_OS | Com-Lighting-InGen_CFLratio0353_CFLfixt-25WPGERtS2007CZ01
Com-Iltg-dWatt-CFL_OSbldg |  |  |  | PGE | RtS | 2007 | cWtd | CZ02 | Lamp | 0 | 0 | BaseRatio | 254 | 0.0443 | 0 | 264 | 0.0528 | -1.66 | 254 | 0.0443 | 0 | 264 | 0.0528 | -1.66 | Com-Lighting-InGen_CFLratio0353_CFLfixt-25W | Default_Bldg_OS | Com-Lighting-InGen_CFLratio0353_CFLfixt-25WPGERtS2007CZ02
Com-Iltg-dWatt-CFL_OSbldg |  |  |  | PGE | RtS | 2007 | cWtd | CZ03 | Lamp | 0 | 0 | BaseRatio | 254 | 0.0443 | 0 | 264 | 0.0536 | -1.57 | 254 | 0.0443 | 0 | 264 | 0.0536 | -1.57 | Com-Lighting-InGen_CFLratio0353_CFLfixt-25W | Default_Bldg_OS | Com-Lighting-InGen_CFLratio0353_CFLfixt-25WPGERtS2007CZ03
Com-Iltg-dWatt-CFL_OSbldg |  |  |  | PGE | RtS | 2007 | cWtd | CZ04 | Lamp | 0 | 0 | BaseRatio | 254 | 0.0443 | 0 | 269 | 0.0536 | -1.18 | 254 | 0.0443 | 0 | 269 | 0.0536 | -1.18 | Com-Lighting-InGen_CFLratio0353_CFLfixt-25W | Default_Bldg_OS | Com-Lighting-InGen_CFLratio0353_CFLfixt-25WPGERtS2007CZ04
Com-Iltg-dWatt-CFL_OSbldg |  |  |  | PGE | RtS | 2007 | cWtd | CZ05 | Lamp | 0 | 0 | BaseRatio | 254 | 0.0443 | 0 | 264 | 0.0528 | -1.38 | 254 | 0.0443 | 0 | 264 | 0.0528 | -1.38 | Com-Lighting-InGen_CFLratio0353_CFLfixt-25W | Default_Bldg_OS | Com-Lighting-InGen_CFLratio0353_CFLfixt-25WPGERtS2007CZ05
Com-Iltg-dWatt-CFL_OSbldg |  |  |  | PGE | RtS | 2007 | cWtd | CZ11 | Lamp | 0 | 0 | BaseRatio | 254 | 0.0443 | 0 | 266 | 0.0542 | -1.57 | 254 | 0.0443 | 0 | 266 | 0.0542 | -1.57 | Com-Lighting-InGen_CFLratio0353_CFLfixt-25W | Default_Bldg_OS | Com-Lighting-InGen_CFLratio0353_CFLfixt-25WPGERtS2007CZ11
Com-Iltg-dWatt-CFL_OSbldg |  |  |  | PGE | RtS | 2007 | cWtd | CZ12 | Lamp | 0 | 0 | BaseRatio | 254 | 0.0443 | 0 | 266 | 0.0534 | -1.62 | 254 | 0.0443 | 0 | 266 | 0.0534 | -1.62 | Com-Lighting-InGen_CFLratio0353_CFLfixt-25W | Default_Bldg_OS | Com-Lighting-InGen_CFLratio0353_CFLfixt-25WPGERtS2007CZ12
Com-Iltg-dWatt-CFL_OSbldg |  |  |  | PGE | RtS | 2007 | cWtd | CZ13 | Lamp | 0 | 0 | BaseRatio | 254 | 0.0443 | 0 | 268 | 0.0537 | -1.47 | 254 | 0.0443 | 0 | 268 | 0.0537 | -1.47 | Com-Lighting-InGen_CFLratio0353_CFLfixt-25W | Default_Bldg_OS | Com-Lighting-InGen_CFLratio0353_CFLfixt-25WPGERtS2007CZ13
Com-Iltg-dWatt-CFL_OSbldg |  |  |  | PGE | RtS | 2007 | cWtd | CZ16 | Lamp | 0 | 0 | BaseRatio | 254 | 0.0443 | 0 | 249 | 0.0526 | -2.84 | 254 | 0.0443 | 0 | 249 | 0.0526 | -2.84 | Com-Lighting-InGen_CFLratio0353_CFLfixt-25W | Default_Bldg_OS | Com-Lighting-InGen_CFLratio0353_CFLfixt-25WPGERtS2007CZ16
Com-Iltg-dWatt-CFL_OSbldg |  |  |  | PGE | RtS | 2007 | cWtd | IOU | Lamp | 0 | 0 | BaseRatio | 254 | 0.0443 | 0 | 266 | 0.0535 | -1.53 | 254 | 0.0443 | 0 | 266 | 0.0535 | -1.53 | Com-Lighting-InGen_CFLratio0353_CFLfixt-25W | Default_Bldg_OS | Com-Lighting-InGen_CFLratio0353_CFLfixt-25WPGERtS2007IOU
Com-Iltg-dWatt-CFL_OSbldg |  |  |  | PGE | RtS | 2011 | cWtd | CZ01 | Lamp | 0 | 0 | BaseRatio | 254 | 0.0443 | 0 | 245 | 0.0523 | -3.04 | 254 | 0.0443 | 0 | 245 | 0.0523 | -3.04 | Com-Lighting-InGen_CFLratio0353_CFLfixt-25W | Default_Bldg_OS | Com-Lighting-InGen_CFLratio0353_CFLfixt-25WPGERtS2011CZ01
Com-Iltg-dWatt-CFL_OSbldg |  |  |  | PGE | RtS | 2011 | cWtd | CZ02 | Lamp | 0 | 0 | BaseRatio | 254 | 0.0443 | 0 | 264 | 0.0528 | -1.66 | 254 | 0.0443 | 0 | 264 | 0.0528 | -1.66 | Com-Lighting-InGen_CFLratio0353_CFLfixt-25W | Default_Bldg_OS | Com-Lighting-InGen_CFLratio0353_CFLfixt-25WPGERtS2011CZ02
Com-Iltg-dWatt-CFL_OSbldg |  |  |  | PGE | RtS | 2011 | cWtd | CZ03 | Lamp | 0 | 0 | BaseRatio | 254 | 0.0443 | 0 | 264 | 0.0536 | -1.57 | 254 | 0.0443 | 0 | 264 | 0.0536 | -1.57 | Com-Lighting-InGen_CFLratio0353_CFLfixt-25W | Default_Bldg_OS | Com-Lighting-InGen_CFLratio0353_CFLfixt-25WPGERtS2011CZ03
Com-Iltg-dWatt-CFL_OSbldg |  |  |  | PGE | RtS | 2011 | cWtd | CZ04 | Lamp | 0 | 0 | BaseRatio | 254 | 0.0443 | 0 | 269 | 0.0536 | -1.18 | 254 | 0.0443 | 0 | 269 | 0.0536 | -1.18 | Com-Lighting-InGen_CFLratio0353_CFLfixt-25W | Default_Bldg_OS | Com-Lighting-InGen_CFLratio0353_CFLfixt-25WPGERtS2011CZ04
Com-Iltg-dWatt-CFL_OSbldg |  |  |  | PGE | RtS | 2011 | cWtd | CZ05 | Lamp | 0 | 0 | BaseRatio | 254 | 0.0443 | 0 | 264 | 0.0528 | -1.38 | 254 | 0.0443 | 0 | 264 | 0.0528 | -1.38 | Com-Lighting-InGen_CFLratio0353_CFLfixt-25W | Default_Bldg_OS | Com-Lighting-InGen_CFLratio0353_CFLfixt-25WPGERtS2011CZ05
Com-Iltg-dWatt-CFL_OSbldg |  |  |  | PGE | RtS | 2011 | cWtd | CZ11 | Lamp | 0 | 0 | BaseRatio | 254 | 0.0443 | 0 | 266 | 0.0542 | -1.57 | 254 | 0.0443 | 0 | 266 | 0.0542 | -1.57 | Com-Lighting-InGen_CFLratio0353_CFLfixt-25W | Default_Bldg_OS | Com-Lighting-InGen_CFLratio0353_CFLfixt-25WPGERtS2011CZ11
Com-Iltg-dWatt-CFL_OSbldg |  |  |  | PGE | RtS | 2011 | cWtd | CZ12 | Lamp | 0 | 0 | BaseRatio | 254 | 0.0443 | 0 | 266 | 0.0534 | -1.62 | 254 | 0.0443 | 0 | 266 | 0.0534 | -1.62 | Com-Lighting-InGen_CFLratio0353_CFLfixt-25W | Default_Bldg_OS | Com-Lighting-InGen_CFLratio0353_CFLfixt-25WPGERtS2011CZ12
Com-Iltg-dWatt-CFL_OSbldg |  |  |  | PGE | RtS | 2011 | cWtd | CZ13 | Lamp | 0 | 0 | BaseRatio | 254 | 0.0443 | 0 | 268 | 0.0537 | -1.47 | 254 | 0.0443 | 0 | 268 | 0.0537 | -1.47 | Com-Lighting-InGen_CFLratio0353_CFLfixt-25W | Default_Bldg_OS | Com-Lighting-InGen_CFLratio0353_CFLfixt-25WPGERtS2011CZ13
Com-Iltg-dWatt-CFL_OSbldg |  |  |  | PGE | RtS | 2011 | cWtd | CZ16 | Lamp | 0 | 0 | BaseRatio | 254 | 0.0443 | 0 | 249 | 0.0526 | -2.84 | 254 | 0.0443 | 0 | 249 | 0.0526 | -2.84 | Com-Lighting-InGen_CFLratio0353_CFLfixt-25W | Default_Bldg_OS | Com-Lighting-InGen_CFLratio0353_CFLfixt-25WPGERtS2011CZ16
Com-Iltg-dWatt-CFL_OSbldg |  |  |  | PGE | RtS | 2011 | cWtd | IOU | Lamp | 0 | 0 | BaseRatio | 254 | 0.0443 | 0 | 266 | 0.0535 | -1.53 | 254 | 0.0443 | 0 | 266 | 0.0535 | -1.53 | Com-Lighting-InGen_CFLratio0353_CFLfixt-25W | Default_Bldg_OS | Com-Lighting-InGen_CFLratio0353_CFLfixt-25WPGERtS2011IOU
Com-Iltg-dWatt-CFL_OSbldg |  |  |  | PGE | RtS | 2014 | cWtd | CZ01 | Lamp | 0 | 0 | BaseRatio | 254 | 0.0443 | 0 | 245 | 0.0523 | -3.04 | 254 | 0.0443 | 0 | 245 | 0.0523 | -3.04 | Com-Lighting-InGen_CFLratio0353_CFLfixt-25W | Default_Bldg_OS | Com-Lighting-InGen_CFLratio0353_CFLfixt-25WPGERtS2014CZ01
Com-Iltg-dWatt-CFL_OSbldg |  |  |  | PGE | RtS | 2014 | cWtd | CZ02 | Lamp | 0 | 0 | BaseRatio | 254 | 0.0443 | 0 | 264 | 0.0528 | -1.66 | 254 | 0.0443 | 0 | 264 | 0.0528 | -1.66 | Com-Lighting-InGen_CFLratio0353_CFLfixt-25W | Default_Bldg_OS | Com-Lighting-InGen_CFLratio0353_CFLfixt-25WPGERtS2014CZ02
Com-Iltg-dWatt-CFL_OSbldg |  |  |  | PGE | RtS | 2014 | cWtd | CZ03 | Lamp | 0 | 0 | BaseRatio | 254 | 0.0443 | 0 | 264 | 0.0536 | -1.57 | 254 | 0.0443 | 0 | 264 | 0.0536 | -1.57 | Com-Lighting-InGen_CFLratio0353_CFLfixt-25W | Default_Bldg_OS | Com-Lighting-InGen_CFLratio0353_CFLfixt-25WPGERtS2014CZ03
Com-Iltg-dWatt-CFL_OSbldg |  |  |  | PGE | RtS | 2014 | cWtd | CZ04 | Lamp | 0 | 0 | BaseRatio | 254 | 0.0443 | 0 | 269 | 0.0536 | -1.18 | 254 | 0.0443 | 0 | 269 | 0.0536 | -1.18 | Com-Lighting-InGen_CFLratio0353_CFLfixt-25W | Default_Bldg_OS | Com-Lighting-InGen_CFLratio0353_CFLfixt-25WPGERtS2014CZ04
Com-Iltg-dWatt-CFL_OSbldg |  |  |  | PGE | RtS | 2014 | cWtd | CZ05 | Lamp | 0 | 0 | BaseRatio | 254 | 0.0443 | 0 | 264 | 0.0528 | -1.38 | 254 | 0.0443 | 0 | 264 | 0.0528 | -1.38 | Com-Lighting-InGen_CFLratio0353_CFLfixt-25W | Default_Bldg_OS | Com-Lighting-InGen_CFLratio0353_CFLfixt-25WPGERtS2014CZ05
Com-Iltg-dWatt-CFL_OSbldg |  |  |  | PGE | RtS | 2014 | cWtd | CZ11 | Lamp | 0 | 0 | BaseRatio | 254 | 0.0443 | 0 | 266 | 0.0542 | -1.57 | 254 | 0.0443 | 0 | 266 | 0.0542 | -1.57 | Com-Lighting-InGen_CFLratio0353_CFLfixt-25W | Default_Bldg_OS | Com-Lighting-InGen_CFLratio0353_CFLfixt-25WPGERtS2014CZ11
Com-Iltg-dWatt-CFL_OSbldg |  |  |  | PGE | RtS | 2014 | cWtd | CZ12 | Lamp | 0 | 0 | BaseRatio | 254 | 0.0443 | 0 | 266 | 0.0534 | -1.62 | 254 | 0.0443 | 0 | 266 | 0.0534 | -1.62 | Com-Lighting-InGen_CFLratio0353_CFLfixt-25W | Default_Bldg_OS | Com-Lighting-InGen_CFLratio0353_CFLfixt-25WPGERtS2014CZ12
Com-Iltg-dWatt-CFL_OSbldg |  |  |  | PGE | RtS | 2014 | cWtd | CZ13 | Lamp | 0 | 0 | BaseRatio | 254 | 0.0443 | 0 | 268 | 0.0537 | -1.47 | 254 | 0.0443 | 0 | 268 | 0.0537 | -1.47 | Com-Lighting-InGen_CFLratio0353_CFLfixt-25W | Default_Bldg_OS | Com-Lighting-InGen_CFLratio0353_CFLfixt-25WPGERtS2014CZ13
Com-Iltg-dWatt-CFL_OSbldg |  |  |  | PGE | RtS | 2014 | cWtd | CZ16 | Lamp | 0 | 0 | BaseRatio | 254 | 0.0443 | 0 | 249 | 0.0526 | -2.84 | 254 | 0.0443 | 0 | 249 | 0.0526 | -2.84 | Com-Lighting-InGen_CFLratio0353_CFLfixt-25W | Default_Bldg_OS | Com-Lighting-InGen_CFLratio0353_CFLfixt-25WPGERtS2014CZ16
Com-Iltg-dWatt-CFL_OSbldg |  |  |  | PGE | RtS | 2014 | cWtd | IOU | Lamp | 0 | 0 | BaseRatio | 254 | 0.0443 | 0 | 266 | 0.0535 | -1.53 | 254 | 0.0443 | 0 | 266 | 0.0535 | -1.53 | Com-Lighting-InGen_CFLratio0353_CFLfixt-25W | Default_Bldg_OS | Com-Lighting-InGen_CFLratio0353_CFLfixt-25WPGERtS2014IOU
Com-Iltg-dWatt-CFL_OSbldg |  |  |  | PGE | RtS | Ex | cWtd | CZ01 | Lamp | 0 | 0 | BaseRatio | 254 | 0.0443 | 0 | 245 | 0.0523 | -3.04 | 254 | 0.0443 | 0 | 245 | 0.0523 | -3.04 | Com-Lighting-InGen_CFLratio0353_CFLfixt-25W | Default_Bldg_OS | Com-Lighting-InGen_CFLratio0353_CFLfixt-25WPGERtSExCZ01
Com-Iltg-dWatt-CFL_OSbldg |  |  |  | PGE | RtS | Ex | cWtd | CZ02 | Lamp | 0 | 0 | BaseRatio | 254 | 0.0443 | 0 | 264 | 0.0528 | -1.66 | 254 | 0.0443 | 0 | 264 | 0.0528 | -1.66 | Com-Lighting-InGen_CFLratio0353_CFLfixt-25W | Default_Bldg_OS | Com-Lighting-InGen_CFLratio0353_CFLfixt-25WPGERtSExCZ02
Com-Iltg-dWatt-CFL_OSbldg |  |  |  | PGE | RtS | Ex | cWtd | CZ03 | Lamp | 0 | 0 | BaseRatio | 254 | 0.0443 | 0 | 264 | 0.0536 | -1.57 | 254 | 0.0443 | 0 | 264 | 0.0536 | -1.57 | Com-Lighting-InGen_CFLratio0353_CFLfixt-25W | Default_Bldg_OS | Com-Lighting-InGen_CFLratio0353_CFLfixt-25WPGERtSExCZ03
Com-Iltg-dWatt-CFL_OSbldg |  |  |  | PGE | RtS | Ex | cWtd | CZ04 | Lamp | 0 | 0 | BaseRatio | 254 | 0.0443 | 0 | 269 | 0.0536 | -1.18 | 254 | 0.0443 | 0 | 269 | 0.0536 | -1.18 | Com-Lighting-InGen_CFLratio0353_CFLfixt-25W | Default_Bldg_OS | Com-Lighting-InGen_CFLratio0353_CFLfixt-25WPGERtSExCZ04
Com-Iltg-dWatt-CFL_OSbldg |  |  |  | PGE | RtS | Ex | cWtd | CZ05 | Lamp | 0 | 0 | BaseRatio | 254 | 0.0443 | 0 | 264 | 0.0528 | -1.38 | 254 | 0.0443 | 0 | 264 | 0.0528 | -1.38 | Com-Lighting-InGen_CFLratio0353_CFLfixt-25W | Default_Bldg_OS | Com-Lighting-InGen_CFLratio0353_CFLfixt-25WPGERtSExCZ05
Com-Iltg-dWatt-CFL_OSbldg |  |  |  | PGE | RtS | Ex | cWtd | CZ11 | Lamp | 0 | 0 | BaseRatio | 254 | 0.0443 | 0 | 266 | 0.0542 | -1.57 | 254 | 0.0443 | 0 | 266 | 0.0542 | -1.57 | Com-Lighting-InGen_CFLratio0353_CFLfixt-25W | Default_Bldg_OS | Com-Lighting-InGen_CFLratio0353_CFLfixt-25WPGERtSExCZ11
Com-Iltg-dWatt-CFL_OSbldg |  |  |  | PGE | RtS | Ex | cWtd | CZ12 | Lamp | 0 | 0 | BaseRatio | 254 | 0.0443 | 0 | 266 | 0.0534 | -1.62 | 254 | 0.0443 | 0 | 266 | 0.0534 | -1.62 | Com-Lighting-InGen_CFLratio0353_CFLfixt-25W | Default_Bldg_OS | Com-Lighting-InGen_CFLratio0353_CFLfixt-25WPGERtSExCZ12
Com-Iltg-dWatt-CFL_OSbldg |  |  |  | PGE | RtS | Ex | cWtd | CZ13 | Lamp | 0 | 0 | BaseRatio | 254 | 0.0443 | 0 | 268 | 0.0537 | -1.47 | 254 | 0.0443 | 0 | 268 | 0.0537 | -1.47 | Com-Lighting-InGen_CFLratio0353_CFLfixt-25W | Default_Bldg_OS | Com-Lighting-InGen_CFLratio0353_CFLfixt-25WPGERtSExCZ13
Com-Iltg-dWatt-CFL_OSbldg |  |  |  | PGE | RtS | Ex | cWtd | CZ16 | Lamp | 0 | 0 | BaseRatio | 254 | 0.0443 | 0 | 249 | 0.0526 | -2.84 | 254 | 0.0443 | 0 | 249 | 0.0526 | -2.84 | Com-Lighting-InGen_CFLratio0353_CFLfixt-25W | Default_Bldg_OS | Com-Lighting-InGen_CFLratio0353_CFLfixt-25WPGERtSExCZ16
Com-Iltg-dWatt-CFL_OSbldg |  |  |  | PGE | RtS | Ex | cWtd | IOU | Lamp | 0 | 0 | BaseRatio | 254 | 0.0443 | 0 | 266 | 0.0535 | -1.53 | 254 | 0.0443 | 0 | 266 | 0.0535 | -1.53 | Com-Lighting-InGen_CFLratio0353_CFLfixt-25W | Default_Bldg_OS | Com-Lighting-InGen_CFLratio0353_CFLfixt-25WPGERtSExIOU
Com-Iltg-dWatt-CFL_OSbldg |  |  |  | PGE | RtS | New | cWtd | CZ01 | Lamp | 0 | 0 | BaseRatio | 254 | 0.0443 | 0 | 244 | 0.0515 | -3.4 | 254 | 0.0443 | 0 | 244 | 0.0515 | -3.4 | Com-Lighting-InGen_CFLratio0353_CFLfixt-25W | Default_Bldg_OS | Com-Lighting-InGen_CFLratio0353_CFLfixt-25WPGERtSNewCZ01
Com-Iltg-dWatt-CFL_OSbldg |  |  |  | PGE | RtS | New | cWtd | CZ02 | Lamp | 0 | 0 | BaseRatio | 254 | 0.0443 | 0 | 261 | 0.0541 | -1.83 | 254 | 0.0443 | 0 | 261 | 0.0541 | -1.83 | Com-Lighting-InGen_CFLratio0353_CFLfixt-25W | Default_Bldg_OS | Com-Lighting-InGen_CFLratio0353_CFLfixt-25WPGERtSNewCZ02
Com-Iltg-dWatt-CFL_OSbldg |  |  |  | PGE | RtS | New | cWtd | CZ03 | Lamp | 0 | 0 | BaseRatio | 254 | 0.0443 | 0 | 257 | 0.0531 | -1.75 | 254 | 0.0443 | 0 | 257 | 0.0531 | -1.75 | Com-Lighting-InGen_CFLratio0353_CFLfixt-25W | Default_Bldg_OS | Com-Lighting-InGen_CFLratio0353_CFLfixt-25WPGERtSNewCZ03
Com-Iltg-dWatt-CFL_OSbldg |  |  |  | PGE | RtS | New | cWtd | CZ04 | Lamp | 0 | 0 | BaseRatio | 254 | 0.0443 | 0 | 265 | 0.0536 | -1.32 | 254 | 0.0443 | 0 | 265 | 0.0536 | -1.32 | Com-Lighting-InGen_CFLratio0353_CFLfixt-25W | Default_Bldg_OS | Com-Lighting-InGen_CFLratio0353_CFLfixt-25WPGERtSNewCZ04
Com-Iltg-dWatt-CFL_OSbldg |  |  |  | PGE | RtS | New | cWtd | CZ05 | Lamp | 0 | 0 | BaseRatio | 254 | 0.0443 | 0 | 259 | 0.0522 | -1.56 | 254 | 0.0443 | 0 | 259 | 0.0522 | -1.56 | Com-Lighting-InGen_CFLratio0353_CFLfixt-25W | Default_Bldg_OS | Com-Lighting-InGen_CFLratio0353_CFLfixt-25WPGERtSNewCZ05
Com-Iltg-dWatt-CFL_OSbldg |  |  |  | PGE | RtS | New | cWtd | CZ11 | Lamp | 0 | 0 | BaseRatio | 254 | 0.0443 | 0 | 268 | 0.0551 | -1.59 | 254 | 0.0443 | 0 | 268 | 0.0551 | -1.59 | Com-Lighting-InGen_CFLratio0353_CFLfixt-25W | Default_Bldg_OS | Com-Lighting-InGen_CFLratio0353_CFLfixt-25WPGERtSNewCZ11
Com-Iltg-dWatt-CFL_OSbldg |  |  |  | PGE | RtS | New | cWtd | CZ12 | Lamp | 0 | 0 | BaseRatio | 254 | 0.0443 | 0 | 266 | 0.0545 | -1.69 | 254 | 0.0443 | 0 | 266 | 0.0545 | -1.69 | Com-Lighting-InGen_CFLratio0353_CFLfixt-25W | Default_Bldg_OS | Com-Lighting-InGen_CFLratio0353_CFLfixt-25WPGERtSNewCZ12
Com-Iltg-dWatt-CFL_OSbldg |  |  |  | PGE | RtS | New | cWtd | CZ13 | Lamp | 0 | 0 | BaseRatio | 254 | 0.0443 | 0 | 268 | 0.0545 | -1.53 | 254 | 0.0443 | 0 | 268 | 0.0545 | -1.53 | Com-Lighting-InGen_CFLratio0353_CFLfixt-25W | Default_Bldg_OS | Com-Lighting-InGen_CFLratio0353_CFLfixt-25WPGERtSNewCZ13
Com-Iltg-dWatt-CFL_OSbldg |  |  |  | PGE | RtS | New | cWtd | CZ16 | Lamp | 0 | 0 | BaseRatio | 254 | 0.0443 | 0 | 248 | 0.0526 | -3.04 | 254 | 0.0443 | 0 | 248 | 0.0526 | -3.04 | Com-Lighting-InGen_CFLratio0353_CFLfixt-25W | Default_Bldg_OS | Com-Lighting-InGen_CFLratio0353_CFLfixt-25WPGERtSNewCZ16
Com-Iltg-dWatt-CFL_OSbldg |  |  |  | PGE | RtS | New | cWtd | IOU | Lamp | 0 | 0 | BaseRatio | 254 | 0.0443 | 0 | 263 | 0.0539 | -1.64 | 254 | 0.0443 | 0 | 263 | 0.0539 | -1.64 | Com-Lighting-InGen_CFLratio0353_CFLfixt-25W | Default_Bldg_OS | Com-Lighting-InGen_CFLratio0353_CFLfixt-25WPGERtSNewIOU
Com-Iltg-dWatt-CFL_OSbldg |  |  |  | PGE | SCn | 1975 | cWtd | CZ01 | Lamp | 0 | 0 | BaseRatio | 175 | 0.0366 | 0 | 148 | 0.0366 | -2.94 | 173 | 0.0357 | 0 | 147 | 0.0357 | -2.92 | Com-Lighting-InGen_CFLratio0353_CFLfixt-25W | Default_Bldg_OS | Com-Lighting-InGen_CFLratio0353_CFLfixt-25WPGESCn1975CZ01
Com-Iltg-dWatt-CFL_OSbldg |  |  |  | PGE | SCn | 1975 | cWtd | CZ02 | Lamp | 0 | 0 | BaseRatio | 175 | 0.0366 | 0 | 168 | 0.0457 | -1.57 | 173 | 0.0357 | 0 | 166 | 0.0445 | -1.55 | Com-Lighting-InGen_CFLratio0353_CFLfixt-25W | Default_Bldg_OS | Com-Lighting-InGen_CFLratio0353_CFLfixt-25WPGESCn1975CZ02
Com-Iltg-dWatt-CFL_OSbldg |  |  |  | PGE | SCn | 1975 | cWtd | CZ03 | Lamp | 0 | 0 | BaseRatio | 175 | 0.0366 | 0 | 162 | 0.0484 | -1.71 | 173 | 0.0357 | 0 | 161 | 0.0471 | -1.7 | Com-Lighting-InGen_CFLratio0353_CFLfixt-25W | Default_Bldg_OS | Com-Lighting-InGen_CFLratio0353_CFLfixt-25WPGESCn1975CZ03
Com-Iltg-dWatt-CFL_OSbldg |  |  |  | PGE | SCn | 1975 | cWtd | CZ04 | Lamp | 0 | 0 | BaseRatio | 175 | 0.0366 | 0 | 172 | 0.0458 | -1.36 | 173 | 0.0357 | 0 | 171 | 0.0445 | -1.35 | Com-Lighting-InGen_CFLratio0353_CFLfixt-25W | Default_Bldg_OS | Com-Lighting-InGen_CFLratio0353_CFLfixt-25WPGESCn1975CZ04
Com-Iltg-dWatt-CFL_OSbldg |  |  |  | PGE | SCn | 1975 | cWtd | CZ05 | Lamp | 0 | 0 | BaseRatio | 175 | 0.0366 | 0 | 161 | 0.0437 | -1.7 | 173 | 0.0357 | 0 | 159 | 0.0425 | -1.68 | Com-Lighting-InGen_CFLratio0353_CFLfixt-25W | Default_Bldg_OS | Com-Lighting-InGen_CFLratio0353_CFLfixt-25WPGESCn1975CZ05
Com-Iltg-dWatt-CFL_OSbldg |  |  |  | PGE | SCn | 1975 | cWtd | CZ11 | Lamp | 0 | 0 | BaseRatio | 175 | 0.0366 | 0 | 172 | 0.0445 | -1.45 | 173 | 0.0357 | 0 | 170 | 0.0433 | -1.44 | Com-Lighting-InGen_CFLratio0353_CFLfixt-25W | Default_Bldg_OS | Com-Lighting-InGen_CFLratio0353_CFLfixt-25WPGESCn1975CZ11
Com-Iltg-dWatt-CFL_OSbldg |  |  |  | PGE | SCn | 1975 | cWtd | CZ12 | Lamp | 0 | 0 | BaseRatio | 175 | 0.0366 | 0 | 173 | 0.0451 | -1.46 | 173 | 0.0357 | 0 | 171 | 0.044 | -1.44 | Com-Lighting-InGen_CFLratio0353_CFLfixt-25W | Default_Bldg_OS | Com-Lighting-InGen_CFLratio0353_CFLfixt-25WPGESCn1975CZ12
Com-Iltg-dWatt-CFL_OSbldg |  |  |  | PGE | SCn | 1975 | cWtd | CZ13 | Lamp | 0 | 0 | BaseRatio | 175 | 0.0366 | 0 | 174 | 0.0444 | -1.29 | 173 | 0.0357 | 0 | 172 | 0.0432 | -1.28 | Com-Lighting-InGen_CFLratio0353_CFLfixt-25W | Default_Bldg_OS | Com-Lighting-InGen_CFLratio0353_CFLfixt-25WPGESCn1975CZ13
Com-Iltg-dWatt-CFL_OSbldg |  |  |  | PGE | SCn | 1975 | cWtd | CZ16 | Lamp | 0 | 0 | BaseRatio | 175 | 0.0366 | 0 | 156 | 0.0435 | -2.05 | 173 | 0.0357 | 0 | 154 | 0.0424 | -2.03 | Com-Lighting-InGen_CFLratio0353_CFLfixt-25W | Default_Bldg_OS | Com-Lighting-InGen_CFLratio0353_CFLfixt-25WPGESCn1975CZ16
Com-Iltg-dWatt-CFL_OSbldg |  |  |  | PGE | SCn | 1975 | cWtd | IOU | Lamp | 0 | 0 | BaseRatio | 175 | 0.0366 | 0 | 168 | 0.0461 | -1.54 | 173 | 0.0357 | 0 | 167 | 0.0449 | -1.52 | Com-Lighting-InGen_CFLratio0353_CFLfixt-25W | Default_Bldg_OS | Com-Lighting-InGen_CFLratio0353_CFLfixt-25WPGESCn1975IOU
Com-Iltg-dWatt-CFL_OSbldg |  |  |  | PGE | SCn | 1985 | cWtd | CZ01 | Lamp | 0 | 0 | BaseRatio | 175 | 0.0366 | 0 | 148 | 0.0366 | -2.94 | 173 | 0.0357 | 0 | 147 | 0.0357 | -2.92 | Com-Lighting-InGen_CFLratio0353_CFLfixt-25W | Default_Bldg_OS | Com-Lighting-InGen_CFLratio0353_CFLfixt-25WPGESCn1985CZ01
Com-Iltg-dWatt-CFL_OSbldg |  |  |  | PGE | SCn | 1985 | cWtd | CZ02 | Lamp | 0 | 0 | BaseRatio | 175 | 0.0366 | 0 | 168 | 0.0457 | -1.57 | 173 | 0.0357 | 0 | 166 | 0.0445 | -1.55 | Com-Lighting-InGen_CFLratio0353_CFLfixt-25W | Default_Bldg_OS | Com-Lighting-InGen_CFLratio0353_CFLfixt-25WPGESCn1985CZ02
Com-Iltg-dWatt-CFL_OSbldg |  |  |  | PGE | SCn | 1985 | cWtd | CZ03 | Lamp | 0 | 0 | BaseRatio | 175 | 0.0366 | 0 | 162 | 0.0484 | -1.71 | 173 | 0.0357 | 0 | 161 | 0.0471 | -1.7 | Com-Lighting-InGen_CFLratio0353_CFLfixt-25W | Default_Bldg_OS | Com-Lighting-InGen_CFLratio0353_CFLfixt-25WPGESCn1985CZ03
Com-Iltg-dWatt-CFL_OSbldg |  |  |  | PGE | SCn | 1985 | cWtd | CZ04 | Lamp | 0 | 0 | BaseRatio | 175 | 0.0366 | 0 | 172 | 0.0458 | -1.36 | 173 | 0.0357 | 0 | 171 | 0.0445 | -1.35 | Com-Lighting-InGen_CFLratio0353_CFLfixt-25W | Default_Bldg_OS | Com-Lighting-InGen_CFLratio0353_CFLfixt-25WPGESCn1985CZ04
Com-Iltg-dWatt-CFL_OSbldg |  |  |  | PGE | SCn | 1985 | cWtd | CZ05 | Lamp | 0 | 0 | BaseRatio | 175 | 0.0366 | 0 | 161 | 0.0437 | -1.7 | 173 | 0.0357 | 0 | 159 | 0.0425 | -1.68 | Com-Lighting-InGen_CFLratio0353_CFLfixt-25W | Default_Bldg_OS | Com-Lighting-InGen_CFLratio0353_CFLfixt-25WPGESCn1985CZ05
Com-Iltg-dWatt-CFL_OSbldg |  |  |  | PGE | SCn | 1985 | cWtd | CZ11 | Lamp | 0 | 0 | BaseRatio | 175 | 0.0366 | 0 | 172 | 0.0445 | -1.45 | 173 | 0.0357 | 0 | 170 | 0.0433 | -1.44 | Com-Lighting-InGen_CFLratio0353_CFLfixt-25W | Default_Bldg_OS | Com-Lighting-InGen_CFLratio0353_CFLfixt-25WPGESCn1985CZ11
Com-Iltg-dWatt-CFL_OSbldg |  |  |  | PGE | SCn | 1985 | cWtd | CZ12 | Lamp | 0 | 0 | BaseRatio | 175 | 0.0366 | 0 | 173 | 0.0451 | -1.46 | 173 | 0.0357 | 0 | 171 | 0.044 | -1.44 | Com-Lighting-InGen_CFLratio0353_CFLfixt-25W | Default_Bldg_OS | Com-Lighting-InGen_CFLratio0353_CFLfixt-25WPGESCn1985CZ12
Com-Iltg-dWatt-CFL_OSbldg |  |  |  | PGE | SCn | 1985 | cWtd | CZ13 | Lamp | 0 | 0 | BaseRatio | 175 | 0.0366 | 0 | 174 | 0.0444 | -1.29 | 173 | 0.0357 | 0 | 172 | 0.0432 | -1.28 | Com-Lighting-InGen_CFLratio0353_CFLfixt-25W | Default_Bldg_OS | Com-Lighting-InGen_CFLratio0353_CFLfixt-25WPGESCn1985CZ13
Com-Iltg-dWatt-CFL_OSbldg |  |  |  | PGE | SCn | 1985 | cWtd | CZ16 | Lamp | 0 | 0 | BaseRatio | 175 | 0.0366 | 0 | 156 | 0.0435 | -2.05 | 173 | 0.0357 | 0 | 154 | 0.0424 | -2.03 | Com-Lighting-InGen_CFLratio0353_CFLfixt-25W | Default_Bldg_OS | Com-Lighting-InGen_CFLratio0353_CFLfixt-25WPGESCn1985CZ16
Com-Iltg-dWatt-CFL_OSbldg |  |  |  | PGE | SCn | 1985 | cWtd | IOU | Lamp | 0 | 0 | BaseRatio | 175 | 0.0366 | 0 | 168 | 0.0461 | -1.54 | 173 | 0.0357 | 0 | 167 | 0.0449 | -1.52 | Com-Lighting-InGen_CFLratio0353_CFLfixt-25W | Default_Bldg_OS | Com-Lighting-InGen_CFLratio0353_CFLfixt-25WPGESCn1985IOU
Com-Iltg-dWatt-CFL_OSbldg |  |  |  | PGE | SCn | 1996 | cWtd | CZ01 | Lamp | 0 | 0 | BaseRatio | 175 | 0.0366 | 0 | 148 | 0.0366 | -2.94 | 173 | 0.0357 | 0 | 147 | 0.0357 | -2.92 | Com-Lighting-InGen_CFLratio0353_CFLfixt-25W | Default_Bldg_OS | Com-Lighting-InGen_CFLratio0353_CFLfixt-25WPGESCn1996CZ01
Com-Iltg-dWatt-CFL_OSbldg |  |  |  | PGE | SCn | 1996 | cWtd | CZ02 | Lamp | 0 | 0 | BaseRatio | 175 | 0.0366 | 0 | 168 | 0.0457 | -1.57 | 173 | 0.0357 | 0 | 166 | 0.0445 | -1.55 | Com-Lighting-InGen_CFLratio0353_CFLfixt-25W | Default_Bldg_OS | Com-Lighting-InGen_CFLratio0353_CFLfixt-25WPGESCn1996CZ02
Com-Iltg-dWatt-CFL_OSbldg |  |  |  | PGE | SCn | 1996 | cWtd | CZ03 | Lamp | 0 | 0 | BaseRatio | 175 | 0.0366 | 0 | 162 | 0.0484 | -1.71 | 173 | 0.0357 | 0 | 161 | 0.0471 | -1.7 | Com-Lighting-InGen_CFLratio0353_CFLfixt-25W | Default_Bldg_OS | Com-Lighting-InGen_CFLratio0353_CFLfixt-25WPGESCn1996CZ03
Com-Iltg-dWatt-CFL_OSbldg |  |  |  | PGE | SCn | 1996 | cWtd | CZ04 | Lamp | 0 | 0 | BaseRatio | 175 | 0.0366 | 0 | 172 | 0.0458 | -1.36 | 173 | 0.0357 | 0 | 171 | 0.0445 | -1.35 | Com-Lighting-InGen_CFLratio0353_CFLfixt-25W | Default_Bldg_OS | Com-Lighting-InGen_CFLratio0353_CFLfixt-25WPGESCn1996CZ04
Com-Iltg-dWatt-CFL_OSbldg |  |  |  | PGE | SCn | 1996 | cWtd | CZ05 | Lamp | 0 | 0 | BaseRatio | 175 | 0.0366 | 0 | 161 | 0.0437 | -1.7 | 173 | 0.0357 | 0 | 159 | 0.0425 | -1.68 | Com-Lighting-InGen_CFLratio0353_CFLfixt-25W | Default_Bldg_OS | Com-Lighting-InGen_CFLratio0353_CFLfixt-25WPGESCn1996CZ05
Com-Iltg-dWatt-CFL_OSbldg |  |  |  | PGE | SCn | 1996 | cWtd | CZ11 | Lamp | 0 | 0 | BaseRatio | 175 | 0.0366 | 0 | 172 | 0.0445 | -1.45 | 173 | 0.0357 | 0 | 170 | 0.0433 | -1.44 | Com-Lighting-InGen_CFLratio0353_CFLfixt-25W | Default_Bldg_OS | Com-Lighting-InGen_CFLratio0353_CFLfixt-25WPGESCn1996CZ11
Com-Iltg-dWatt-CFL_OSbldg |  |  |  | PGE | SCn | 1996 | cWtd | CZ12 | Lamp | 0 | 0 | BaseRatio | 175 | 0.0366 | 0 | 173 | 0.0451 | -1.46 | 173 | 0.0357 | 0 | 171 | 0.044 | -1.44 | Com-Lighting-InGen_CFLratio0353_CFLfixt-25W | Default_Bldg_OS | Com-Lighting-InGen_CFLratio0353_CFLfixt-25WPGESCn1996CZ12
Com-Iltg-dWatt-CFL_OSbldg |  |  |  | PGE | SCn | 1996 | cWtd | CZ13 | Lamp | 0 | 0 | BaseRatio | 175 | 0.0366 | 0 | 174 | 0.0444 | -1.29 | 173 | 0.0357 | 0 | 172 | 0.0432 | -1.28 | Com-Lighting-InGen_CFLratio0353_CFLfixt-25W | Default_Bldg_OS | Com-Lighting-InGen_CFLratio0353_CFLfixt-25WPGESCn1996CZ13
Com-Iltg-dWatt-CFL_OSbldg |  |  |  | PGE | SCn | 1996 | cWtd | CZ16 | Lamp | 0 | 0 | BaseRatio | 175 | 0.0366 | 0 | 156 | 0.0435 | -2.05 | 173 | 0.0357 | 0 | 154 | 0.0424 | -2.03 | Com-Lighting-InGen_CFLratio0353_CFLfixt-25W | Default_Bldg_OS | Com-Lighting-InGen_CFLratio0353_CFLfixt-25WPGESCn1996CZ16
Com-Iltg-dWatt-CFL_OSbldg |  |  |  | PGE | SCn | 1996 | cWtd | IOU | Lamp | 0 | 0 | BaseRatio | 175 | 0.0366 | 0 | 168 | 0.0461 | -1.54 | 173 | 0.0357 | 0 | 167 | 0.0449 | -1.52 | Com-Lighting-InGen_CFLratio0353_CFLfixt-25W | Default_Bldg_OS | Com-Lighting-InGen_CFLratio0353_CFLfixt-25WPGESCn1996IOU
Com-Iltg-dWatt-CFL_OSbldg |  |  |  | PGE | SCn | 2003 | cWtd | CZ01 | Lamp | 0 | 0 | BaseRatio | 175 | 0.0366 | 0 | 148 | 0.0366 | -2.94 | 173 | 0.0357 | 0 | 147 | 0.0357 | -2.92 | Com-Lighting-InGen_CFLratio0353_CFLfixt-25W | Default_Bldg_OS | Com-Lighting-InGen_CFLratio0353_CFLfixt-25WPGESCn2003CZ01
Com-Iltg-dWatt-CFL_OSbldg |  |  |  | PGE | SCn | 2003 | cWtd | CZ02 | Lamp | 0 | 0 | BaseRatio | 175 | 0.0366 | 0 | 168 | 0.0457 | -1.57 | 173 | 0.0357 | 0 | 166 | 0.0445 | -1.55 | Com-Lighting-InGen_CFLratio0353_CFLfixt-25W | Default_Bldg_OS | Com-Lighting-InGen_CFLratio0353_CFLfixt-25WPGESCn2003CZ02
Com-Iltg-dWatt-CFL_OSbldg |  |  |  | PGE | SCn | 2003 | cWtd | CZ03 | Lamp | 0 | 0 | BaseRatio | 175 | 0.0366 | 0 | 162 | 0.0484 | -1.71 | 173 | 0.0357 | 0 | 161 | 0.0471 | -1.7 | Com-Lighting-InGen_CFLratio0353_CFLfixt-25W | Default_Bldg_OS | Com-Lighting-InGen_CFLratio0353_CFLfixt-25WPGESCn2003CZ03
Com-Iltg-dWatt-CFL_OSbldg |  |  |  | PGE | SCn | 2003 | cWtd | CZ04 | Lamp | 0 | 0 | BaseRatio | 175 | 0.0366 | 0 | 172 | 0.0458 | -1.36 | 173 | 0.0357 | 0 | 171 | 0.0445 | -1.35 | Com-Lighting-InGen_CFLratio0353_CFLfixt-25W | Default_Bldg_OS | Com-Lighting-InGen_CFLratio0353_CFLfixt-25WPGESCn2003CZ04
Com-Iltg-dWatt-CFL_OSbldg |  |  |  | PGE | SCn | 2003 | cWtd | CZ05 | Lamp | 0 | 0 | BaseRatio | 175 | 0.0366 | 0 | 161 | 0.0437 | -1.7 | 173 | 0.0357 | 0 | 159 | 0.0425 | -1.68 | Com-Lighting-InGen_CFLratio0353_CFLfixt-25W | Default_Bldg_OS | Com-Lighting-InGen_CFLratio0353_CFLfixt-25WPGESCn2003CZ05
Com-Iltg-dWatt-CFL_OSbldg |  |  |  | PGE | SCn | 2003 | cWtd | CZ11 | Lamp | 0 | 0 | BaseRatio | 175 | 0.0366 | 0 | 172 | 0.0445 | -1.45 | 173 | 0.0357 | 0 | 170 | 0.0433 | -1.44 | Com-Lighting-InGen_CFLratio0353_CFLfixt-25W | Default_Bldg_OS | Com-Lighting-InGen_CFLratio0353_CFLfixt-25WPGESCn2003CZ11
Com-Iltg-dWatt-CFL_OSbldg |  |  |  | PGE | SCn | 2003 | cWtd | CZ12 | Lamp | 0 | 0 | BaseRatio | 175 | 0.0366 | 0 | 173 | 0.0451 | -1.46 | 173 | 0.0357 | 0 | 171 | 0.044 | -1.44 | Com-Lighting-InGen_CFLratio0353_CFLfixt-25W | Default_Bldg_OS | Com-Lighting-InGen_CFLratio0353_CFLfixt-25WPGESCn2003CZ12
Com-Iltg-dWatt-CFL_OSbldg |  |  |  | PGE | SCn | 2003 | cWtd | CZ13 | Lamp | 0 | 0 | BaseRatio | 175 | 0.0366 | 0 | 174 | 0.0444 | -1.29 | 173 | 0.0357 | 0 | 172 | 0.0432 | -1.28 | Com-Lighting-InGen_CFLratio0353_CFLfixt-25W | Default_Bldg_OS | Com-Lighting-InGen_CFLratio0353_CFLfixt-25WPGESCn2003CZ13
Com-Iltg-dWatt-CFL_OSbldg |  |  |  | PGE | SCn | 2003 | cWtd | CZ16 | Lamp | 0 | 0 | BaseRatio | 175 | 0.0366 | 0 | 156 | 0.0435 | -2.05 | 173 | 0.0357 | 0 | 154 | 0.0424 | -2.03 | Com-Lighting-InGen_CFLratio0353_CFLfixt-25W | Default_Bldg_OS | Com-Lighting-InGen_CFLratio0353_CFLfixt-25WPGESCn2003CZ16
Com-Iltg-dWatt-CFL_OSbldg |  |  |  | PGE | SCn | 2003 | cWtd | IOU | Lamp | 0 | 0 | BaseRatio | 175 | 0.0366 | 0 | 168 | 0.0461 | -1.54 | 173 | 0.0357 | 0 | 167 | 0.0449 | -1.52 | Com-Lighting-InGen_CFLratio0353_CFLfixt-25W | Default_Bldg_OS | Com-Lighting-InGen_CFLratio0353_CFLfixt-25WPGESCn2003IOU
Com-Iltg-dWatt-CFL_OSbldg |  |  |  | PGE | SCn | 2007 | cWtd | CZ01 | Lamp | 0 | 0 | BaseRatio | 175 | 0.0366 | 0 | 148 | 0.0366 | -2.94 | 173 | 0.0357 | 0 | 147 | 0.0357 | -2.92 | Com-Lighting-InGen_CFLratio0353_CFLfixt-25W | Default_Bldg_OS | Com-Lighting-InGen_CFLratio0353_CFLfixt-25WPGESCn2007CZ01
Com-Iltg-dWatt-CFL_OSbldg |  |  |  | PGE | SCn | 2007 | cWtd | CZ02 | Lamp | 0 | 0 | BaseRatio | 175 | 0.0366 | 0 | 168 | 0.0457 | -1.57 | 173 | 0.0357 | 0 | 166 | 0.0445 | -1.55 | Com-Lighting-InGen_CFLratio0353_CFLfixt-25W | Default_Bldg_OS | Com-Lighting-InGen_CFLratio0353_CFLfixt-25WPGESCn2007CZ02
Com-Iltg-dWatt-CFL_OSbldg |  |  |  | PGE | SCn | 2007 | cWtd | CZ03 | Lamp | 0 | 0 | BaseRatio | 175 | 0.0366 | 0 | 162 | 0.0484 | -1.71 | 173 | 0.0357 | 0 | 161 | 0.0471 | -1.7 | Com-Lighting-InGen_CFLratio0353_CFLfixt-25W | Default_Bldg_OS | Com-Lighting-InGen_CFLratio0353_CFLfixt-25WPGESCn2007CZ03
Com-Iltg-dWatt-CFL_OSbldg |  |  |  | PGE | SCn | 2007 | cWtd | CZ04 | Lamp | 0 | 0 | BaseRatio | 175 | 0.0366 | 0 | 172 | 0.0458 | -1.36 | 173 | 0.0357 | 0 | 171 | 0.0445 | -1.35 | Com-Lighting-InGen_CFLratio0353_CFLfixt-25W | Default_Bldg_OS | Com-Lighting-InGen_CFLratio0353_CFLfixt-25WPGESCn2007CZ04
Com-Iltg-dWatt-CFL_OSbldg |  |  |  | PGE | SCn | 2007 | cWtd | CZ05 | Lamp | 0 | 0 | BaseRatio | 175 | 0.0366 | 0 | 161 | 0.0437 | -1.7 | 173 | 0.0357 | 0 | 159 | 0.0425 | -1.68 | Com-Lighting-InGen_CFLratio0353_CFLfixt-25W | Default_Bldg_OS | Com-Lighting-InGen_CFLratio0353_CFLfixt-25WPGESCn2007CZ05
Com-Iltg-dWatt-CFL_OSbldg |  |  |  | PGE | SCn | 2007 | cWtd | CZ11 | Lamp | 0 | 0 | BaseRatio | 175 | 0.0366 | 0 | 172 | 0.0445 | -1.45 | 173 | 0.0357 | 0 | 170 | 0.0433 | -1.44 | Com-Lighting-InGen_CFLratio0353_CFLfixt-25W | Default_Bldg_OS | Com-Lighting-InGen_CFLratio0353_CFLfixt-25WPGESCn2007CZ11
Com-Iltg-dWatt-CFL_OSbldg |  |  |  | PGE | SCn | 2007 | cWtd | CZ12 | Lamp | 0 | 0 | BaseRatio | 175 | 0.0366 | 0 | 173 | 0.0451 | -1.46 | 173 | 0.0357 | 0 | 171 | 0.044 | -1.44 | Com-Lighting-InGen_CFLratio0353_CFLfixt-25W | Default_Bldg_OS | Com-Lighting-InGen_CFLratio0353_CFLfixt-25WPGESCn2007CZ12
Com-Iltg-dWatt-CFL_OSbldg |  |  |  | PGE | SCn | 2007 | cWtd | CZ13 | Lamp | 0 | 0 | BaseRatio | 175 | 0.0366 | 0 | 174 | 0.0444 | -1.29 | 173 | 0.0357 | 0 | 172 | 0.0432 | -1.28 | Com-Lighting-InGen_CFLratio0353_CFLfixt-25W | Default_Bldg_OS | Com-Lighting-InGen_CFLratio0353_CFLfixt-25WPGESCn2007CZ13
Com-Iltg-dWatt-CFL_OSbldg |  |  |  | PGE | SCn | 2007 | cWtd | CZ16 | Lamp | 0 | 0 | BaseRatio | 175 | 0.0366 | 0 | 156 | 0.0435 | -2.05 | 173 | 0.0357 | 0 | 154 | 0.0424 | -2.03 | Com-Lighting-InGen_CFLratio0353_CFLfixt-25W | Default_Bldg_OS | Com-Lighting-InGen_CFLratio0353_CFLfixt-25WPGESCn2007CZ16
Com-Iltg-dWatt-CFL_OSbldg |  |  |  | PGE | SCn | 2007 | cWtd | IOU | Lamp | 0 | 0 | BaseRatio | 175 | 0.0366 | 0 | 168 | 0.0461 | -1.54 | 173 | 0.0357 | 0 | 167 | 0.0449 | -1.52 | Com-Lighting-InGen_CFLratio0353_CFLfixt-25W | Default_Bldg_OS | Com-Lighting-InGen_CFLratio0353_CFLfixt-25WPGESCn2007IOU
Com-Iltg-dWatt-CFL_OSbldg |  |  |  | PGE | SCn | 2011 | cWtd | CZ01 | Lamp | 0 | 0 | BaseRatio | 173 | 0.0357 | 0 | 147 | 0.0357 | -2.92 | 173 | 0.0357 | 0 | 147 | 0.0357 | -2.92 | Com-Lighting-InGen_CFLratio0353_CFLfixt-25W | Default_Bldg_OS | Com-Lighting-InGen_CFLratio0353_CFLfixt-25WPGESCn2011CZ01
Com-Iltg-dWatt-CFL_OSbldg |  |  |  | PGE | SCn | 2011 | cWtd | CZ02 | Lamp | 0 | 0 | BaseRatio | 173 | 0.0357 | 0 | 166 | 0.0445 | -1.55 | 173 | 0.0357 | 0 | 166 | 0.0445 | -1.55 | Com-Lighting-InGen_CFLratio0353_CFLfixt-25W | Default_Bldg_OS | Com-Lighting-InGen_CFLratio0353_CFLfixt-25WPGESCn2011CZ02
Com-Iltg-dWatt-CFL_OSbldg |  |  |  | PGE | SCn | 2011 | cWtd | CZ03 | Lamp | 0 | 0 | BaseRatio | 173 | 0.0357 | 0 | 161 | 0.0471 | -1.7 | 173 | 0.0357 | 0 | 161 | 0.0471 | -1.7 | Com-Lighting-InGen_CFLratio0353_CFLfixt-25W | Default_Bldg_OS | Com-Lighting-InGen_CFLratio0353_CFLfixt-25WPGESCn2011CZ03
Com-Iltg-dWatt-CFL_OSbldg |  |  |  | PGE | SCn | 2011 | cWtd | CZ04 | Lamp | 0 | 0 | BaseRatio | 173 | 0.0357 | 0 | 171 | 0.0445 | -1.35 | 173 | 0.0357 | 0 | 171 | 0.0445 | -1.35 | Com-Lighting-InGen_CFLratio0353_CFLfixt-25W | Default_Bldg_OS | Com-Lighting-InGen_CFLratio0353_CFLfixt-25WPGESCn2011CZ04
Com-Iltg-dWatt-CFL_OSbldg |  |  |  | PGE | SCn | 2011 | cWtd | CZ05 | Lamp | 0 | 0 | BaseRatio | 173 | 0.0357 | 0 | 159 | 0.0425 | -1.68 | 173 | 0.0357 | 0 | 159 | 0.0425 | -1.68 | Com-Lighting-InGen_CFLratio0353_CFLfixt-25W | Default_Bldg_OS | Com-Lighting-InGen_CFLratio0353_CFLfixt-25WPGESCn2011CZ05
Com-Iltg-dWatt-CFL_OSbldg |  |  |  | PGE | SCn | 2011 | cWtd | CZ11 | Lamp | 0 | 0 | BaseRatio | 173 | 0.0357 | 0 | 170 | 0.0433 | -1.44 | 173 | 0.0357 | 0 | 170 | 0.0433 | -1.44 | Com-Lighting-InGen_CFLratio0353_CFLfixt-25W | Default_Bldg_OS | Com-Lighting-InGen_CFLratio0353_CFLfixt-25WPGESCn2011CZ11
Com-Iltg-dWatt-CFL_OSbldg |  |  |  | PGE | SCn | 2011 | cWtd | CZ12 | Lamp | 0 | 0 | BaseRatio | 173 | 0.0357 | 0 | 171 | 0.044 | -1.44 | 173 | 0.0357 | 0 | 171 | 0.044 | -1.44 | Com-Lighting-InGen_CFLratio0353_CFLfixt-25W | Default_Bldg_OS | Com-Lighting-InGen_CFLratio0353_CFLfixt-25WPGESCn2011CZ12
Com-Iltg-dWatt-CFL_OSbldg |  |  |  | PGE | SCn | 2011 | cWtd | CZ13 | Lamp | 0 | 0 | BaseRatio | 173 | 0.0357 | 0 | 172 | 0.0432 | -1.28 | 173 | 0.0357 | 0 | 172 | 0.0432 | -1.28 | Com-Lighting-InGen_CFLratio0353_CFLfixt-25W | Default_Bldg_OS | Com-Lighting-InGen_CFLratio0353_CFLfixt-25WPGESCn2011CZ13
Com-Iltg-dWatt-CFL_OSbldg |  |  |  | PGE | SCn | 2011 | cWtd | CZ16 | Lamp | 0 | 0 | BaseRatio | 173 | 0.0357 | 0 | 154 | 0.0424 | -2.03 | 173 | 0.0357 | 0 | 154 | 0.0424 | -2.03 | Com-Lighting-InGen_CFLratio0353_CFLfixt-25W | Default_Bldg_OS | Com-Lighting-InGen_CFLratio0353_CFLfixt-25WPGESCn2011CZ16
Com-Iltg-dWatt-CFL_OSbldg |  |  |  | PGE | SCn | 2011 | cWtd | IOU | Lamp | 0 | 0 | BaseRatio | 173 | 0.0357 | 0 | 167 | 0.0449 | -1.52 | 173 | 0.0357 | 0 | 167 | 0.0449 | -1.52 | Com-Lighting-InGen_CFLratio0353_CFLfixt-25W | Default_Bldg_OS | Com-Lighting-InGen_CFLratio0353_CFLfixt-25WPGESCn2011IOU
Com-Iltg-dWatt-CFL_OSbldg |  |  |  | PGE | SCn | 2014 | cWtd | CZ01 | Lamp | 0 | 0 | BaseRatio | 173 | 0.0357 | 0 | 147 | 0.0357 | -2.92 | 173 | 0.0357 | 0 | 147 | 0.0357 | -2.92 | Com-Lighting-InGen_CFLratio0353_CFLfixt-25W | Default_Bldg_OS | Com-Lighting-InGen_CFLratio0353_CFLfixt-25WPGESCn2014CZ01
Com-Iltg-dWatt-CFL_OSbldg |  |  |  | PGE | SCn | 2014 | cWtd | CZ02 | Lamp | 0 | 0 | BaseRatio | 173 | 0.0357 | 0 | 166 | 0.0445 | -1.55 | 173 | 0.0357 | 0 | 166 | 0.0445 | -1.55 | Com-Lighting-InGen_CFLratio0353_CFLfixt-25W | Default_Bldg_OS | Com-Lighting-InGen_CFLratio0353_CFLfixt-25WPGESCn2014CZ02
Com-Iltg-dWatt-CFL_OSbldg |  |  |  | PGE | SCn | 2014 | cWtd | CZ03 | Lamp | 0 | 0 | BaseRatio | 173 | 0.0357 | 0 | 161 | 0.0471 | -1.7 | 173 | 0.0357 | 0 | 161 | 0.0471 | -1.7 | Com-Lighting-InGen_CFLratio0353_CFLfixt-25W | Default_Bldg_OS | Com-Lighting-InGen_CFLratio0353_CFLfixt-25WPGESCn2014CZ03
Com-Iltg-dWatt-CFL_OSbldg |  |  |  | PGE | SCn | 2014 | cWtd | CZ04 | Lamp | 0 | 0 | BaseRatio | 173 | 0.0357 | 0 | 171 | 0.0445 | -1.35 | 173 | 0.0357 | 0 | 171 | 0.0445 | -1.35 | Com-Lighting-InGen_CFLratio0353_CFLfixt-25W | Default_Bldg_OS | Com-Lighting-InGen_CFLratio0353_CFLfixt-25WPGESCn2014CZ04
Com-Iltg-dWatt-CFL_OSbldg |  |  |  | PGE | SCn | 2014 | cWtd | CZ05 | Lamp | 0 | 0 | BaseRatio | 173 | 0.0357 | 0 | 159 | 0.0425 | -1.68 | 173 | 0.0357 | 0 | 159 | 0.0425 | -1.68 | Com-Lighting-InGen_CFLratio0353_CFLfixt-25W | Default_Bldg_OS | Com-Lighting-InGen_CFLratio0353_CFLfixt-25WPGESCn2014CZ05
Com-Iltg-dWatt-CFL_OSbldg |  |  |  | PGE | SCn | 2014 | cWtd | CZ11 | Lamp | 0 | 0 | BaseRatio | 173 | 0.0357 | 0 | 170 | 0.0433 | -1.44 | 173 | 0.0357 | 0 | 170 | 0.0433 | -1.44 | Com-Lighting-InGen_CFLratio0353_CFLfixt-25W | Default_Bldg_OS | Com-Lighting-InGen_CFLratio0353_CFLfixt-25WPGESCn2014CZ11
Com-Iltg-dWatt-CFL_OSbldg |  |  |  | PGE | SCn | 2014 | cWtd | CZ12 | Lamp | 0 | 0 | BaseRatio | 173 | 0.0357 | 0 | 171 | 0.044 | -1.44 | 173 | 0.0357 | 0 | 171 | 0.044 | -1.44 | Com-Lighting-InGen_CFLratio0353_CFLfixt-25W | Default_Bldg_OS | Com-Lighting-InGen_CFLratio0353_CFLfixt-25WPGESCn2014CZ12
Com-Iltg-dWatt-CFL_OSbldg |  |  |  | PGE | SCn | 2014 | cWtd | CZ13 | Lamp | 0 | 0 | BaseRatio | 173 | 0.0357 | 0 | 172 | 0.0432 | -1.28 | 173 | 0.0357 | 0 | 172 | 0.0432 | -1.28 | Com-Lighting-InGen_CFLratio0353_CFLfixt-25W | Default_Bldg_OS | Com-Lighting-InGen_CFLratio0353_CFLfixt-25WPGESCn2014CZ13
Com-Iltg-dWatt-CFL_OSbldg |  |  |  | PGE | SCn | 2014 | cWtd | CZ16 | Lamp | 0 | 0 | BaseRatio | 173 | 0.0357 | 0 | 154 | 0.0424 | -2.03 | 173 | 0.0357 | 0 | 154 | 0.0424 | -2.03 | Com-Lighting-InGen_CFLratio0353_CFLfixt-25W | Default_Bldg_OS | Com-Lighting-InGen_CFLratio0353_CFLfixt-25WPGESCn2014CZ16
Com-Iltg-dWatt-CFL_OSbldg |  |  |  | PGE | SCn | 2014 | cWtd | IOU | Lamp | 0 | 0 | BaseRatio | 173 | 0.0357 | 0 | 167 | 0.0449 | -1.52 | 173 | 0.0357 | 0 | 167 | 0.0449 | -1.52 | Com-Lighting-InGen_CFLratio0353_CFLfixt-25W | Default_Bldg_OS | Com-Lighting-InGen_CFLratio0353_CFLfixt-25WPGESCn2014IOU
Com-Iltg-dWatt-CFL_OSbldg |  |  |  | PGE | SCn | Ex | cWtd | CZ01 | Lamp | 0 | 0 | BaseRatio | 175 | 0.0366 | 0 | 148 | 0.0366 | -2.94 | 173 | 0.0357 | 0 | 147 | 0.0357 | -2.92 | Com-Lighting-InGen_CFLratio0353_CFLfixt-25W | Default_Bldg_OS | Com-Lighting-InGen_CFLratio0353_CFLfixt-25WPGESCnExCZ01
Com-Iltg-dWatt-CFL_OSbldg |  |  |  | PGE | SCn | Ex | cWtd | CZ02 | Lamp | 0 | 0 | BaseRatio | 175 | 0.0366 | 0 | 168 | 0.0456 | -1.57 | 173 | 0.0357 | 0 | 166 | 0.0445 | -1.55 | Com-Lighting-InGen_CFLratio0353_CFLfixt-25W | Default_Bldg_OS | Com-Lighting-InGen_CFLratio0353_CFLfixt-25WPGESCnExCZ02
Com-Iltg-dWatt-CFL_OSbldg |  |  |  | PGE | SCn | Ex | cWtd | CZ03 | Lamp | 0 | 0 | BaseRatio | 175 | 0.0366 | 0 | 162 | 0.0483 | -1.71 | 173 | 0.0357 | 0 | 161 | 0.0471 | -1.7 | Com-Lighting-InGen_CFLratio0353_CFLfixt-25W | Default_Bldg_OS | Com-Lighting-InGen_CFLratio0353_CFLfixt-25WPGESCnExCZ03
Com-Iltg-dWatt-CFL_OSbldg |  |  |  | PGE | SCn | Ex | cWtd | CZ04 | Lamp | 0 | 0 | BaseRatio | 175 | 0.0366 | 0 | 172 | 0.0457 | -1.36 | 173 | 0.0357 | 0 | 171 | 0.0445 | -1.35 | Com-Lighting-InGen_CFLratio0353_CFLfixt-25W | Default_Bldg_OS | Com-Lighting-InGen_CFLratio0353_CFLfixt-25WPGESCnExCZ04
Com-Iltg-dWatt-CFL_OSbldg |  |  |  | PGE | SCn | Ex | cWtd | CZ05 | Lamp | 0 | 0 | BaseRatio | 175 | 0.0366 | 0 | 161 | 0.0436 | -1.7 | 173 | 0.0357 | 0 | 159 | 0.0425 | -1.68 | Com-Lighting-InGen_CFLratio0353_CFLfixt-25W | Default_Bldg_OS | Com-Lighting-InGen_CFLratio0353_CFLfixt-25WPGESCnExCZ05
Com-Iltg-dWatt-CFL_OSbldg |  |  |  | PGE | SCn | Ex | cWtd | CZ11 | Lamp | 0 | 0 | BaseRatio | 175 | 0.0365 | 0 | 172 | 0.0444 | -1.45 | 173 | 0.0357 | 0 | 170 | 0.0433 | -1.44 | Com-Lighting-InGen_CFLratio0353_CFLfixt-25W | Default_Bldg_OS | Com-Lighting-InGen_CFLratio0353_CFLfixt-25WPGESCnExCZ11
Com-Iltg-dWatt-CFL_OSbldg |  |  |  | PGE | SCn | Ex | cWtd | CZ12 | Lamp | 0 | 0 | BaseRatio | 175 | 0.0365 | 0 | 172 | 0.045 | -1.46 | 173 | 0.0357 | 0 | 171 | 0.044 | -1.44 | Com-Lighting-InGen_CFLratio0353_CFLfixt-25W | Default_Bldg_OS | Com-Lighting-InGen_CFLratio0353_CFLfixt-25WPGESCnExCZ12
Com-Iltg-dWatt-CFL_OSbldg |  |  |  | PGE | SCn | Ex | cWtd | CZ13 | Lamp | 0 | 0 | BaseRatio | 175 | 0.0366 | 0 | 174 | 0.0442 | -1.29 | 173 | 0.0357 | 0 | 172 | 0.0432 | -1.28 | Com-Lighting-InGen_CFLratio0353_CFLfixt-25W | Default_Bldg_OS | Com-Lighting-InGen_CFLratio0353_CFLfixt-25WPGESCnExCZ13
Com-Iltg-dWatt-CFL_OSbldg |  |  |  | PGE | SCn | Ex | cWtd | CZ16 | Lamp | 0 | 0 | BaseRatio | 175 | 0.0366 | 0 | 156 | 0.0434 | -2.05 | 173 | 0.0357 | 0 | 154 | 0.0424 | -2.03 | Com-Lighting-InGen_CFLratio0353_CFLfixt-25W | Default_Bldg_OS | Com-Lighting-InGen_CFLratio0353_CFLfixt-25WPGESCnExCZ16
Com-Iltg-dWatt-CFL_OSbldg |  |  |  | PGE | SCn | Ex | cWtd | IOU | Lamp | 0 | 0 | BaseRatio | 175 | 0.0366 | 0 | 168 | 0.046 | -1.53 | 173 | 0.0357 | 0 | 167 | 0.0449 | -1.52 | Com-Lighting-InGen_CFLratio0353_CFLfixt-25W | Default_Bldg_OS | Com-Lighting-InGen_CFLratio0353_CFLfixt-25WPGESCnExIOU
Com-Iltg-dWatt-CFL_OSbldg |  |  |  | PGE | SCn | New | cWtd | CZ01 | Lamp | 0 | 0 | BaseRatio | 173 | 0.0357 | 0 | 149 | 0.0357 | -3.14 | 173 | 0.0357 | 0 | 149 | 0.0357 | -3.14 | Com-Lighting-InGen_CFLratio0353_CFLfixt-25W | Default_Bldg_OS | Com-Lighting-InGen_CFLratio0353_CFLfixt-25WPGESCnNewCZ01
Com-Iltg-dWatt-CFL_OSbldg |  |  |  | PGE | SCn | New | cWtd | CZ02 | Lamp | 0 | 0 | BaseRatio | 173 | 0.0357 | 0 | 166 | 0.0432 | -1.64 | 173 | 0.0357 | 0 | 166 | 0.0432 | -1.64 | Com-Lighting-InGen_CFLratio0353_CFLfixt-25W | Default_Bldg_OS | Com-Lighting-InGen_CFLratio0353_CFLfixt-25WPGESCnNewCZ02
Com-Iltg-dWatt-CFL_OSbldg |  |  |  | PGE | SCn | New | cWtd | CZ03 | Lamp | 0 | 0 | BaseRatio | 173 | 0.0357 | 0 | 161 | 0.0446 | -1.84 | 173 | 0.0357 | 0 | 161 | 0.0446 | -1.84 | Com-Lighting-InGen_CFLratio0353_CFLfixt-25W | Default_Bldg_OS | Com-Lighting-InGen_CFLratio0353_CFLfixt-25WPGESCnNewCZ03
Com-Iltg-dWatt-CFL_OSbldg |  |  |  | PGE | SCn | New | cWtd | CZ04 | Lamp | 0 | 0 | BaseRatio | 173 | 0.0357 | 0 | 170 | 0.0428 | -1.46 | 173 | 0.0357 | 0 | 170 | 0.0428 | -1.46 | Com-Lighting-InGen_CFLratio0353_CFLfixt-25W | Default_Bldg_OS | Com-Lighting-InGen_CFLratio0353_CFLfixt-25WPGESCnNewCZ04
Com-Iltg-dWatt-CFL_OSbldg |  |  |  | PGE | SCn | New | cWtd | CZ05 | Lamp | 0 | 0 | BaseRatio | 173 | 0.0357 | 0 | 159 | 0.0426 | -1.86 | 173 | 0.0357 | 0 | 159 | 0.0426 | -1.86 | Com-Lighting-InGen_CFLratio0353_CFLfixt-25W | Default_Bldg_OS | Com-Lighting-InGen_CFLratio0353_CFLfixt-25WPGESCnNewCZ05
Com-Iltg-dWatt-CFL_OSbldg |  |  |  | PGE | SCn | New | cWtd | CZ11 | Lamp | 0 | 0 | BaseRatio | 173 | 0.0357 | 0 | 170 | 0.0424 | -1.5 | 173 | 0.0357 | 0 | 170 | 0.0424 | -1.5 | Com-Lighting-InGen_CFLratio0353_CFLfixt-25W | Default_Bldg_OS | Com-Lighting-InGen_CFLratio0353_CFLfixt-25WPGESCnNewCZ11
Com-Iltg-dWatt-CFL_OSbldg |  |  |  | PGE | SCn | New | cWtd | CZ12 | Lamp | 0 | 0 | BaseRatio | 173 | 0.0357 | 0 | 170 | 0.0426 | -1.52 | 173 | 0.0357 | 0 | 170 | 0.0426 | -1.52 | Com-Lighting-InGen_CFLratio0353_CFLfixt-25W | Default_Bldg_OS | Com-Lighting-InGen_CFLratio0353_CFLfixt-25WPGESCnNewCZ12
Com-Iltg-dWatt-CFL_OSbldg |  |  |  | PGE | SCn | New | cWtd | CZ13 | Lamp | 0 | 0 | BaseRatio | 173 | 0.0357 | 0 | 169 | 0.0415 | -1.32 | 173 | 0.0357 | 0 | 169 | 0.0415 | -1.32 | Com-Lighting-InGen_CFLratio0353_CFLfixt-25W | Default_Bldg_OS | Com-Lighting-InGen_CFLratio0353_CFLfixt-25WPGESCnNewCZ13
Com-Iltg-dWatt-CFL_OSbldg |  |  |  | PGE | SCn | New | cWtd | CZ16 | Lamp | 0 | 0 | BaseRatio | 173 | 0.0357 | 0 | 154 | 0.0412 | -2.14 | 173 | 0.0357 | 0 | 154 | 0.0412 | -2.14 | Com-Lighting-InGen_CFLratio0353_CFLfixt-25W | Default_Bldg_OS | Com-Lighting-InGen_CFLratio0353_CFLfixt-25WPGESCnNewCZ16
Com-Iltg-dWatt-CFL_OSbldg |  |  |  | PGE | SCn | New | cWtd | IOU | Lamp | 0 | 0 | BaseRatio | 173 | 0.0357 | 0 | 167 | 0.0428 | -1.57 | 173 | 0.0357 | 0 | 167 | 0.0428 | -1.57 | Com-Lighting-InGen_CFLratio0353_CFLfixt-25W | Default_Bldg_OS | Com-Lighting-InGen_CFLratio0353_CFLfixt-25WPGESCnNewIOU
Com-Iltg-dWatt-CFL_OSbldg |  |  |  | PGE | SUn | 1975 | cWtd | CZ01 | Lamp | 0 | 0 | BaseRatio | 175 | 0.0366 | 0 | 175 | 0.0366 | 0 | 173 | 0.0357 | 0 | 173 | 0.0357 | 0 | Com-Lighting-InGen_CFLratio0353_CFLfixt-25W | Default_Bldg_OS | Com-Lighting-InGen_CFLratio0353_CFLfixt-25WPGESUn1975CZ01
Com-Iltg-dWatt-CFL_OSbldg |  |  |  | PGE | SUn | 1975 | cWtd | CZ02 | Lamp | 0 | 0 | BaseRatio | 175 | 0.0366 | 0 | 175 | 0.0366 | 0 | 173 | 0.0357 | 0 | 173 | 0.0357 | 0 | Com-Lighting-InGen_CFLratio0353_CFLfixt-25W | Default_Bldg_OS | Com-Lighting-InGen_CFLratio0353_CFLfixt-25WPGESUn1975CZ02
Com-Iltg-dWatt-CFL_OSbldg |  |  |  | PGE | SUn | 1975 | cWtd | CZ03 | Lamp | 0 | 0 | BaseRatio | 175 | 0.0366 | 0 | 175 | 0.0366 | 0 | 173 | 0.0357 | 0 | 173 | 0.0357 | 0 | Com-Lighting-InGen_CFLratio0353_CFLfixt-25W | Default_Bldg_OS | Com-Lighting-InGen_CFLratio0353_CFLfixt-25WPGESUn1975CZ03
Com-Iltg-dWatt-CFL_OSbldg |  |  |  | PGE | SUn | 1975 | cWtd | CZ04 | Lamp | 0 | 0 | BaseRatio | 175 | 0.0366 | 0 | 175 | 0.0366 | 0 | 173 | 0.0357 | 0 | 173 | 0.0357 | 0 | Com-Lighting-InGen_CFLratio0353_CFLfixt-25W | Default_Bldg_OS | Com-Lighting-InGen_CFLratio0353_CFLfixt-25WPGESUn1975CZ04
Com-Iltg-dWatt-CFL_OSbldg |  |  |  | PGE | SUn | 1975 | cWtd | CZ05 | Lamp | 0 | 0 | BaseRatio | 175 | 0.0366 | 0 | 175 | 0.0366 | 0 | 173 | 0.0357 | 0 | 173 | 0.0357 | 0 | Com-Lighting-InGen_CFLratio0353_CFLfixt-25W | Default_Bldg_OS | Com-Lighting-InGen_CFLratio0353_CFLfixt-25WPGESUn1975CZ05
Com-Iltg-dWatt-CFL_OSbldg |  |  |  | PGE | SUn | 1975 | cWtd | CZ11 | Lamp | 0 | 0 | BaseRatio | 175 | 0.0366 | 0 | 175 | 0.0366 | 0 | 173 | 0.0357 | 0 | 173 | 0.0357 | 0 | Com-Lighting-InGen_CFLratio0353_CFLfixt-25W | Default_Bldg_OS | Com-Lighting-InGen_CFLratio0353_CFLfixt-25WPGESUn1975CZ11
Com-Iltg-dWatt-CFL_OSbldg |  |  |  | PGE | SUn | 1975 | cWtd | CZ12 | Lamp | 0 | 0 | BaseRatio | 175 | 0.0366 | 0 | 175 | 0.0366 | 0 | 173 | 0.0357 | 0 | 173 | 0.0357 | 0 | Com-Lighting-InGen_CFLratio0353_CFLfixt-25W | Default_Bldg_OS | Com-Lighting-InGen_CFLratio0353_CFLfixt-25WPGESUn1975CZ12
Com-Iltg-dWatt-CFL_OSbldg |  |  |  | PGE | SUn | 1975 | cWtd | CZ13 | Lamp | 0 | 0 | BaseRatio | 175 | 0.0366 | 0 | 175 | 0.0366 | 0 | 173 | 0.0357 | 0 | 173 | 0.0357 | 0 | Com-Lighting-InGen_CFLratio0353_CFLfixt-25W | Default_Bldg_OS | Com-Lighting-InGen_CFLratio0353_CFLfixt-25WPGESUn1975CZ13
Com-Iltg-dWatt-CFL_OSbldg |  |  |  | PGE | SUn | 1975 | cWtd | CZ16 | Lamp | 0 | 0 | BaseRatio | 175 | 0.0366 | 0 | 175 | 0.0366 | 0 | 173 | 0.0357 | 0 | 173 | 0.0357 | 0 | Com-Lighting-InGen_CFLratio0353_CFLfixt-25W | Default_Bldg_OS | Com-Lighting-InGen_CFLratio0353_CFLfixt-25WPGESUn1975CZ16
Com-Iltg-dWatt-CFL_OSbldg |  |  |  | PGE | SUn | 1975 | cWtd | IOU | Lamp | 0 | 0 | BaseRatio | 175 | 0.0366 | 0 | 175 | 0.0366 | 0 | 173 | 0.0357 | 0 | 173 | 0.0357 | 0 | Com-Lighting-InGen_CFLratio0353_CFLfixt-25W | Default_Bldg_OS | Com-Lighting-InGen_CFLratio0353_CFLfixt-25WPGESUn1975IOU
Com-Iltg-dWatt-CFL_OSbldg |  |  |  | PGE | SUn | 1985 | cWtd | CZ01 | Lamp | 0 | 0 | BaseRatio | 175 | 0.0366 | 0 | 175 | 0.0366 | 0 | 173 | 0.0357 | 0 | 173 | 0.0357 | 0 | Com-Lighting-InGen_CFLratio0353_CFLfixt-25W | Default_Bldg_OS | Com-Lighting-InGen_CFLratio0353_CFLfixt-25WPGESUn1985CZ01
Com-Iltg-dWatt-CFL_OSbldg |  |  |  | PGE | SUn | 1985 | cWtd | CZ02 | Lamp | 0 | 0 | BaseRatio | 175 | 0.0366 | 0 | 175 | 0.0366 | 0 | 173 | 0.0357 | 0 | 173 | 0.0357 | 0 | Com-Lighting-InGen_CFLratio0353_CFLfixt-25W | Default_Bldg_OS | Com-Lighting-InGen_CFLratio0353_CFLfixt-25WPGESUn1985CZ02
Com-Iltg-dWatt-CFL_OSbldg |  |  |  | PGE | SUn | 1985 | cWtd | CZ03 | Lamp | 0 | 0 | BaseRatio | 175 | 0.0366 | 0 | 175 | 0.0366 | 0 | 173 | 0.0357 | 0 | 173 | 0.0357 | 0 | Com-Lighting-InGen_CFLratio0353_CFLfixt-25W | Default_Bldg_OS | Com-Lighting-InGen_CFLratio0353_CFLfixt-25WPGESUn1985CZ03
Com-Iltg-dWatt-CFL_OSbldg |  |  |  | PGE | SUn | 1985 | cWtd | CZ04 | Lamp | 0 | 0 | BaseRatio | 175 | 0.0366 | 0 | 175 | 0.0366 | 0 | 173 | 0.0357 | 0 | 173 | 0.0357 | 0 | Com-Lighting-InGen_CFLratio0353_CFLfixt-25W | Default_Bldg_OS | Com-Lighting-InGen_CFLratio0353_CFLfixt-25WPGESUn1985CZ04
Com-Iltg-dWatt-CFL_OSbldg |  |  |  | PGE | SUn | 1985 | cWtd | CZ05 | Lamp | 0 | 0 | BaseRatio | 175 | 0.0366 | 0 | 175 | 0.0366 | 0 | 173 | 0.0357 | 0 | 173 | 0.0357 | 0 | Com-Lighting-InGen_CFLratio0353_CFLfixt-25W | Default_Bldg_OS | Com-Lighting-InGen_CFLratio0353_CFLfixt-25WPGESUn1985CZ05
Com-Iltg-dWatt-CFL_OSbldg |  |  |  | PGE | SUn | 1985 | cWtd | CZ11 | Lamp | 0 | 0 | BaseRatio | 175 | 0.0366 | 0 | 175 | 0.0366 | 0 | 173 | 0.0357 | 0 | 173 | 0.0357 | 0 | Com-Lighting-InGen_CFLratio0353_CFLfixt-25W | Default_Bldg_OS | Com-Lighting-InGen_CFLratio0353_CFLfixt-25WPGESUn1985CZ11
Com-Iltg-dWatt-CFL_OSbldg |  |  |  | PGE | SUn | 1985 | cWtd | CZ12 | Lamp | 0 | 0 | BaseRatio | 175 | 0.0366 | 0 | 175 | 0.0366 | 0 | 173 | 0.0357 | 0 | 173 | 0.0357 | 0 | Com-Lighting-InGen_CFLratio0353_CFLfixt-25W | Default_Bldg_OS | Com-Lighting-InGen_CFLratio0353_CFLfixt-25WPGESUn1985CZ12
Com-Iltg-dWatt-CFL_OSbldg |  |  |  | PGE | SUn | 1985 | cWtd | CZ13 | Lamp | 0 | 0 | BaseRatio | 175 | 0.0366 | 0 | 175 | 0.0366 | 0 | 173 | 0.0357 | 0 | 173 | 0.0357 | 0 | Com-Lighting-InGen_CFLratio0353_CFLfixt-25W | Default_Bldg_OS | Com-Lighting-InGen_CFLratio0353_CFLfixt-25WPGESUn1985CZ13
Com-Iltg-dWatt-CFL_OSbldg |  |  |  | PGE | SUn | 1985 | cWtd | CZ16 | Lamp | 0 | 0 | BaseRatio | 175 | 0.0366 | 0 | 175 | 0.0366 | 0 | 173 | 0.0357 | 0 | 173 | 0.0357 | 0 | Com-Lighting-InGen_CFLratio0353_CFLfixt-25W | Default_Bldg_OS | Com-Lighting-InGen_CFLratio0353_CFLfixt-25WPGESUn1985CZ16
Com-Iltg-dWatt-CFL_OSbldg |  |  |  | PGE | SUn | 1985 | cWtd | IOU | Lamp | 0 | 0 | BaseRatio | 175 | 0.0366 | 0 | 175 | 0.0366 | 0 | 173 | 0.0357 | 0 | 173 | 0.0357 | 0 | Com-Lighting-InGen_CFLratio0353_CFLfixt-25W | Default_Bldg_OS | Com-Lighting-InGen_CFLratio0353_CFLfixt-25WPGESUn1985IOU
Com-Iltg-dWatt-CFL_OSbldg |  |  |  | PGE | SUn | 1996 | cWtd | CZ01 | Lamp | 0 | 0 | BaseRatio | 175 | 0.0366 | 0 | 175 | 0.0366 | 0 | 173 | 0.0357 | 0 | 173 | 0.0357 | 0 | Com-Lighting-InGen_CFLratio0353_CFLfixt-25W | Default_Bldg_OS | Com-Lighting-InGen_CFLratio0353_CFLfixt-25WPGESUn1996CZ01
Com-Iltg-dWatt-CFL_OSbldg |  |  |  | PGE | SUn | 1996 | cWtd | CZ02 | Lamp | 0 | 0 | BaseRatio | 175 | 0.0366 | 0 | 175 | 0.0366 | 0 | 173 | 0.0357 | 0 | 173 | 0.0357 | 0 | Com-Lighting-InGen_CFLratio0353_CFLfixt-25W | Default_Bldg_OS | Com-Lighting-InGen_CFLratio0353_CFLfixt-25WPGESUn1996CZ02
Com-Iltg-dWatt-CFL_OSbldg |  |  |  | PGE | SUn | 1996 | cWtd | CZ03 | Lamp | 0 | 0 | BaseRatio | 175 | 0.0366 | 0 | 175 | 0.0366 | 0 | 173 | 0.0357 | 0 | 173 | 0.0357 | 0 | Com-Lighting-InGen_CFLratio0353_CFLfixt-25W | Default_Bldg_OS | Com-Lighting-InGen_CFLratio0353_CFLfixt-25WPGESUn1996CZ03
Com-Iltg-dWatt-CFL_OSbldg |  |  |  | PGE | SUn | 1996 | cWtd | CZ04 | Lamp | 0 | 0 | BaseRatio | 175 | 0.0366 | 0 | 175 | 0.0366 | 0 | 173 | 0.0357 | 0 | 173 | 0.0357 | 0 | Com-Lighting-InGen_CFLratio0353_CFLfixt-25W | Default_Bldg_OS | Com-Lighting-InGen_CFLratio0353_CFLfixt-25WPGESUn1996CZ04
Com-Iltg-dWatt-CFL_OSbldg |  |  |  | PGE | SUn | 1996 | cWtd | CZ05 | Lamp | 0 | 0 | BaseRatio | 175 | 0.0366 | 0 | 175 | 0.0366 | 0 | 173 | 0.0357 | 0 | 173 | 0.0357 | 0 | Com-Lighting-InGen_CFLratio0353_CFLfixt-25W | Default_Bldg_OS | Com-Lighting-InGen_CFLratio0353_CFLfixt-25WPGESUn1996CZ05
Com-Iltg-dWatt-CFL_OSbldg |  |  |  | PGE | SUn | 1996 | cWtd | CZ11 | Lamp | 0 | 0 | BaseRatio | 175 | 0.0366 | 0 | 175 | 0.0366 | 0 | 173 | 0.0357 | 0 | 173 | 0.0357 | 0 | Com-Lighting-InGen_CFLratio0353_CFLfixt-25W | Default_Bldg_OS | Com-Lighting-InGen_CFLratio0353_CFLfixt-25WPGESUn1996CZ11
Com-Iltg-dWatt-CFL_OSbldg |  |  |  | PGE | SUn | 1996 | cWtd | CZ12 | Lamp | 0 | 0 | BaseRatio | 175 | 0.0366 | 0 | 175 | 0.0366 | 0 | 173 | 0.0357 | 0 | 173 | 0.0357 | 0 | Com-Lighting-InGen_CFLratio0353_CFLfixt-25W | Default_Bldg_OS | Com-Lighting-InGen_CFLratio0353_CFLfixt-25WPGESUn1996CZ12
Com-Iltg-dWatt-CFL_OSbldg |  |  |  | PGE | SUn | 1996 | cWtd | CZ13 | Lamp | 0 | 0 | BaseRatio | 175 | 0.0366 | 0 | 175 | 0.0366 | 0 | 173 | 0.0357 | 0 | 173 | 0.0357 | 0 | Com-Lighting-InGen_CFLratio0353_CFLfixt-25W | Default_Bldg_OS | Com-Lighting-InGen_CFLratio0353_CFLfixt-25WPGESUn1996CZ13
Com-Iltg-dWatt-CFL_OSbldg |  |  |  | PGE | SUn | 1996 | cWtd | CZ16 | Lamp | 0 | 0 | BaseRatio | 175 | 0.0366 | 0 | 175 | 0.0366 | 0 | 173 | 0.0357 | 0 | 173 | 0.0357 | 0 | Com-Lighting-InGen_CFLratio0353_CFLfixt-25W | Default_Bldg_OS | Com-Lighting-InGen_CFLratio0353_CFLfixt-25WPGESUn1996CZ16
Com-Iltg-dWatt-CFL_OSbldg |  |  |  | PGE | SUn | 1996 | cWtd | IOU | Lamp | 0 | 0 | BaseRatio | 175 | 0.0366 | 0 | 175 | 0.0366 | 0 | 173 | 0.0357 | 0 | 173 | 0.0357 | 0 | Com-Lighting-InGen_CFLratio0353_CFLfixt-25W | Default_Bldg_OS | Com-Lighting-InGen_CFLratio0353_CFLfixt-25WPGESUn1996IOU
Com-Iltg-dWatt-CFL_OSbldg |  |  |  | PGE | SUn | 2003 | cWtd | CZ01 | Lamp | 0 | 0 | BaseRatio | 175 | 0.0366 | 0 | 175 | 0.0366 | 0 | 173 | 0.0357 | 0 | 173 | 0.0357 | 0 | Com-Lighting-InGen_CFLratio0353_CFLfixt-25W | Default_Bldg_OS | Com-Lighting-InGen_CFLratio0353_CFLfixt-25WPGESUn2003CZ01
Com-Iltg-dWatt-CFL_OSbldg |  |  |  | PGE | SUn | 2003 | cWtd | CZ02 | Lamp | 0 | 0 | BaseRatio | 175 | 0.0366 | 0 | 175 | 0.0366 | 0 | 173 | 0.0357 | 0 | 173 | 0.0357 | 0 | Com-Lighting-InGen_CFLratio0353_CFLfixt-25W | Default_Bldg_OS | Com-Lighting-InGen_CFLratio0353_CFLfixt-25WPGESUn2003CZ02
Com-Iltg-dWatt-CFL_OSbldg |  |  |  | PGE | SUn | 2003 | cWtd | CZ03 | Lamp | 0 | 0 | BaseRatio | 175 | 0.0366 | 0 | 175 | 0.0366 | 0 | 173 | 0.0357 | 0 | 173 | 0.0357 | 0 | Com-Lighting-InGen_CFLratio0353_CFLfixt-25W | Default_Bldg_OS | Com-Lighting-InGen_CFLratio0353_CFLfixt-25WPGESUn2003CZ03
Com-Iltg-dWatt-CFL_OSbldg |  |  |  | PGE | SUn | 2003 | cWtd | CZ04 | Lamp | 0 | 0 | BaseRatio | 175 | 0.0366 | 0 | 175 | 0.0366 | 0 | 173 | 0.0357 | 0 | 173 | 0.0357 | 0 | Com-Lighting-InGen_CFLratio0353_CFLfixt-25W | Default_Bldg_OS | Com-Lighting-InGen_CFLratio0353_CFLfixt-25WPGESUn2003CZ04
Com-Iltg-dWatt-CFL_OSbldg |  |  |  | PGE | SUn | 2003 | cWtd | CZ05 | Lamp | 0 | 0 | BaseRatio | 175 | 0.0366 | 0 | 175 | 0.0366 | 0 | 173 | 0.0357 | 0 | 173 | 0.0357 | 0 | Com-Lighting-InGen_CFLratio0353_CFLfixt-25W | Default_Bldg_OS | Com-Lighting-InGen_CFLratio0353_CFLfixt-25WPGESUn2003CZ05
Com-Iltg-dWatt-CFL_OSbldg |  |  |  | PGE | SUn | 2003 | cWtd | CZ11 | Lamp | 0 | 0 | BaseRatio | 175 | 0.0366 | 0 | 175 | 0.0366 | 0 | 173 | 0.0357 | 0 | 173 | 0.0357 | 0 | Com-Lighting-InGen_CFLratio0353_CFLfixt-25W | Default_Bldg_OS | Com-Lighting-InGen_CFLratio0353_CFLfixt-25WPGESUn2003CZ11
Com-Iltg-dWatt-CFL_OSbldg |  |  |  | PGE | SUn | 2003 | cWtd | CZ12 | Lamp | 0 | 0 | BaseRatio | 175 | 0.0366 | 0 | 175 | 0.0366 | 0 | 173 | 0.0357 | 0 | 173 | 0.0357 | 0 | Com-Lighting-InGen_CFLratio0353_CFLfixt-25W | Default_Bldg_OS | Com-Lighting-InGen_CFLratio0353_CFLfixt-25WPGESUn2003CZ12
Com-Iltg-dWatt-CFL_OSbldg |  |  |  | PGE | SUn | 2003 | cWtd | CZ13 | Lamp | 0 | 0 | BaseRatio | 175 | 0.0366 | 0 | 175 | 0.0366 | 0 | 173 | 0.0357 | 0 | 173 | 0.0357 | 0 | Com-Lighting-InGen_CFLratio0353_CFLfixt-25W | Default_Bldg_OS | Com-Lighting-InGen_CFLratio0353_CFLfixt-25WPGESUn2003CZ13
Com-Iltg-dWatt-CFL_OSbldg |  |  |  | PGE | SUn | 2003 | cWtd | CZ16 | Lamp | 0 | 0 | BaseRatio | 175 | 0.0366 | 0 | 175 | 0.0366 | 0 | 173 | 0.0357 | 0 | 173 | 0.0357 | 0 | Com-Lighting-InGen_CFLratio0353_CFLfixt-25W | Default_Bldg_OS | Com-Lighting-InGen_CFLratio0353_CFLfixt-25WPGESUn2003CZ16
Com-Iltg-dWatt-CFL_OSbldg |  |  |  | PGE | SUn | 2003 | cWtd | IOU | Lamp | 0 | 0 | BaseRatio | 175 | 0.0366 | 0 | 175 | 0.0366 | 0 | 173 | 0.0357 | 0 | 173 | 0.0357 | 0 | Com-Lighting-InGen_CFLratio0353_CFLfixt-25W | Default_Bldg_OS | Com-Lighting-InGen_CFLratio0353_CFLfixt-25WPGESUn2003IOU
Com-Iltg-dWatt-CFL_OSbldg |  |  |  | PGE | SUn | 2007 | cWtd | CZ01 | Lamp | 0 | 0 | BaseRatio | 175 | 0.0366 | 0 | 175 | 0.0366 | 0 | 173 | 0.0357 | 0 | 173 | 0.0357 | 0 | Com-Lighting-InGen_CFLratio0353_CFLfixt-25W | Default_Bldg_OS | Com-Lighting-InGen_CFLratio0353_CFLfixt-25WPGESUn2007CZ01
Com-Iltg-dWatt-CFL_OSbldg |  |  |  | PGE | SUn | 2007 | cWtd | CZ02 | Lamp | 0 | 0 | BaseRatio | 175 | 0.0366 | 0 | 175 | 0.0366 | 0 | 173 | 0.0357 | 0 | 173 | 0.0357 | 0 | Com-Lighting-InGen_CFLratio0353_CFLfixt-25W | Default_Bldg_OS | Com-Lighting-InGen_CFLratio0353_CFLfixt-25WPGESUn2007CZ02
Com-Iltg-dWatt-CFL_OSbldg |  |  |  | PGE | SUn | 2007 | cWtd | CZ03 | Lamp | 0 | 0 | BaseRatio | 175 | 0.0366 | 0 | 175 | 0.0366 | 0 | 173 | 0.0357 | 0 | 173 | 0.0357 | 0 | Com-Lighting-InGen_CFLratio0353_CFLfixt-25W | Default_Bldg_OS | Com-Lighting-InGen_CFLratio0353_CFLfixt-25WPGESUn2007CZ03
Com-Iltg-dWatt-CFL_OSbldg |  |  |  | PGE | SUn | 2007 | cWtd | CZ04 | Lamp | 0 | 0 | BaseRatio | 175 | 0.0366 | 0 | 175 | 0.0366 | 0 | 173 | 0.0357 | 0 | 173 | 0.0357 | 0 | Com-Lighting-InGen_CFLratio0353_CFLfixt-25W | Default_Bldg_OS | Com-Lighting-InGen_CFLratio0353_CFLfixt-25WPGESUn2007CZ04
Com-Iltg-dWatt-CFL_OSbldg |  |  |  | PGE | SUn | 2007 | cWtd | CZ05 | Lamp | 0 | 0 | BaseRatio | 175 | 0.0366 | 0 | 175 | 0.0366 | 0 | 173 | 0.0357 | 0 | 173 | 0.0357 | 0 | Com-Lighting-InGen_CFLratio0353_CFLfixt-25W | Default_Bldg_OS | Com-Lighting-InGen_CFLratio0353_CFLfixt-25WPGESUn2007CZ05
Com-Iltg-dWatt-CFL_OSbldg |  |  |  | PGE | SUn | 2007 | cWtd | CZ11 | Lamp | 0 | 0 | BaseRatio | 175 | 0.0366 | 0 | 175 | 0.0366 | 0 | 173 | 0.0357 | 0 | 173 | 0.0357 | 0 | Com-Lighting-InGen_CFLratio0353_CFLfixt-25W | Default_Bldg_OS | Com-Lighting-InGen_CFLratio0353_CFLfixt-25WPGESUn2007CZ11
Com-Iltg-dWatt-CFL_OSbldg |  |  |  | PGE | SUn | 2007 | cWtd | CZ12 | Lamp | 0 | 0 | BaseRatio | 175 | 0.0366 | 0 | 175 | 0.0366 | 0 | 173 | 0.0357 | 0 | 173 | 0.0357 | 0 | Com-Lighting-InGen_CFLratio0353_CFLfixt-25W | Default_Bldg_OS | Com-Lighting-InGen_CFLratio0353_CFLfixt-25WPGESUn2007CZ12
Com-Iltg-dWatt-CFL_OSbldg |  |  |  | PGE | SUn | 2007 | cWtd | CZ13 | Lamp | 0 | 0 | BaseRatio | 175 | 0.0366 | 0 | 175 | 0.0366 | 0 | 173 | 0.0357 | 0 | 173 | 0.0357 | 0 | Com-Lighting-InGen_CFLratio0353_CFLfixt-25W | Default_Bldg_OS | Com-Lighting-InGen_CFLratio0353_CFLfixt-25WPGESUn2007CZ13
Com-Iltg-dWatt-CFL_OSbldg |  |  |  | PGE | SUn | 2007 | cWtd | CZ16 | Lamp | 0 | 0 | BaseRatio | 175 | 0.0366 | 0 | 175 | 0.0366 | 0 | 173 | 0.0357 | 0 | 173 | 0.0357 | 0 | Com-Lighting-InGen_CFLratio0353_CFLfixt-25W | Default_Bldg_OS | Com-Lighting-InGen_CFLratio0353_CFLfixt-25WPGESUn2007CZ16
Com-Iltg-dWatt-CFL_OSbldg |  |  |  | PGE | SUn | 2007 | cWtd | IOU | Lamp | 0 | 0 | BaseRatio | 175 | 0.0366 | 0 | 175 | 0.0366 | 0 | 173 | 0.0357 | 0 | 173 | 0.0357 | 0 | Com-Lighting-InGen_CFLratio0353_CFLfixt-25W | Default_Bldg_OS | Com-Lighting-InGen_CFLratio0353_CFLfixt-25WPGESUn2007IOU
Com-Iltg-dWatt-CFL_OSbldg |  |  |  | PGE | SUn | 2011 | cWtd | CZ01 | Lamp | 0 | 0 | BaseRatio | 173 | 0.0357 | 0 | 173 | 0.0357 | 0 | 173 | 0.0357 | 0 | 173 | 0.0357 | 0 | Com-Lighting-InGen_CFLratio0353_CFLfixt-25W | Default_Bldg_OS | Com-Lighting-InGen_CFLratio0353_CFLfixt-25WPGESUn2011CZ01
Com-Iltg-dWatt-CFL_OSbldg |  |  |  | PGE | SUn | 2011 | cWtd | CZ02 | Lamp | 0 | 0 | BaseRatio | 173 | 0.0357 | 0 | 173 | 0.0357 | 0 | 173 | 0.0357 | 0 | 173 | 0.0357 | 0 | Com-Lighting-InGen_CFLratio0353_CFLfixt-25W | Default_Bldg_OS | Com-Lighting-InGen_CFLratio0353_CFLfixt-25WPGESUn2011CZ02
Com-Iltg-dWatt-CFL_OSbldg |  |  |  | PGE | SUn | 2011 | cWtd | CZ03 | Lamp | 0 | 0 | BaseRatio | 173 | 0.0357 | 0 | 173 | 0.0357 | 0 | 173 | 0.0357 | 0 | 173 | 0.0357 | 0 | Com-Lighting-InGen_CFLratio0353_CFLfixt-25W | Default_Bldg_OS | Com-Lighting-InGen_CFLratio0353_CFLfixt-25WPGESUn2011CZ03
Com-Iltg-dWatt-CFL_OSbldg |  |  |  | PGE | SUn | 2011 | cWtd | CZ04 | Lamp | 0 | 0 | BaseRatio | 173 | 0.0357 | 0 | 173 | 0.0357 | 0 | 173 | 0.0357 | 0 | 173 | 0.0357 | 0 | Com-Lighting-InGen_CFLratio0353_CFLfixt-25W | Default_Bldg_OS | Com-Lighting-InGen_CFLratio0353_CFLfixt-25WPGESUn2011CZ04
Com-Iltg-dWatt-CFL_OSbldg |  |  |  | PGE | SUn | 2011 | cWtd | CZ05 | Lamp | 0 | 0 | BaseRatio | 173 | 0.0357 | 0 | 173 | 0.0357 | 0 | 173 | 0.0357 | 0 | 173 | 0.0357 | 0 | Com-Lighting-InGen_CFLratio0353_CFLfixt-25W | Default_Bldg_OS | Com-Lighting-InGen_CFLratio0353_CFLfixt-25WPGESUn2011CZ05
Com-Iltg-dWatt-CFL_OSbldg |  |  |  | PGE | SUn | 2011 | cWtd | CZ11 | Lamp | 0 | 0 | BaseRatio | 173 | 0.0357 | 0 | 173 | 0.0357 | 0 | 173 | 0.0357 | 0 | 173 | 0.0357 | 0 | Com-Lighting-InGen_CFLratio0353_CFLfixt-25W | Default_Bldg_OS | Com-Lighting-InGen_CFLratio0353_CFLfixt-25WPGESUn2011CZ11
Com-Iltg-dWatt-CFL_OSbldg |  |  |  | PGE | SUn | 2011 | cWtd | CZ12 | Lamp | 0 | 0 | BaseRatio | 173 | 0.0357 | 0 | 173 | 0.0357 | 0 | 173 | 0.0357 | 0 | 173 | 0.0357 | 0 | Com-Lighting-InGen_CFLratio0353_CFLfixt-25W | Default_Bldg_OS | Com-Lighting-InGen_CFLratio0353_CFLfixt-25WPGESUn2011CZ12
Com-Iltg-dWatt-CFL_OSbldg |  |  |  | PGE | SUn | 2011 | cWtd | CZ13 | Lamp | 0 | 0 | BaseRatio | 173 | 0.0357 | 0 | 173 | 0.0357 | 0 | 173 | 0.0357 | 0 | 173 | 0.0357 | 0 | Com-Lighting-InGen_CFLratio0353_CFLfixt-25W | Default_Bldg_OS | Com-Lighting-InGen_CFLratio0353_CFLfixt-25WPGESUn2011CZ13
Com-Iltg-dWatt-CFL_OSbldg |  |  |  | PGE | SUn | 2011 | cWtd | CZ16 | Lamp | 0 | 0 | BaseRatio | 173 | 0.0357 | 0 | 173 | 0.0357 | 0 | 173 | 0.0357 | 0 | 173 | 0.0357 | 0 | Com-Lighting-InGen_CFLratio0353_CFLfixt-25W | Default_Bldg_OS | Com-Lighting-InGen_CFLratio0353_CFLfixt-25WPGESUn2011CZ16
Com-Iltg-dWatt-CFL_OSbldg |  |  |  | PGE | SUn | 2011 | cWtd | IOU | Lamp | 0 | 0 | BaseRatio | 173 | 0.0357 | 0 | 173 | 0.0357 | 0 | 173 | 0.0357 | 0 | 173 | 0.0357 | 0 | Com-Lighting-InGen_CFLratio0353_CFLfixt-25W | Default_Bldg_OS | Com-Lighting-InGen_CFLratio0353_CFLfixt-25WPGESUn2011IOU
Com-Iltg-dWatt-CFL_OSbldg |  |  |  | PGE | SUn | 2014 | cWtd | CZ01 | Lamp | 0 | 0 | BaseRatio | 173 | 0.0357 | 0 | 173 | 0.0357 | 0 | 173 | 0.0357 | 0 | 173 | 0.0357 | 0 | Com-Lighting-InGen_CFLratio0353_CFLfixt-25W | Default_Bldg_OS | Com-Lighting-InGen_CFLratio0353_CFLfixt-25WPGESUn2014CZ01
Com-Iltg-dWatt-CFL_OSbldg |  |  |  | PGE | SUn | 2014 | cWtd | CZ02 | Lamp | 0 | 0 | BaseRatio | 173 | 0.0357 | 0 | 173 | 0.0357 | 0 | 173 | 0.0357 | 0 | 173 | 0.0357 | 0 | Com-Lighting-InGen_CFLratio0353_CFLfixt-25W | Default_Bldg_OS | Com-Lighting-InGen_CFLratio0353_CFLfixt-25WPGESUn2014CZ02
Com-Iltg-dWatt-CFL_OSbldg |  |  |  | PGE | SUn | 2014 | cWtd | CZ03 | Lamp | 0 | 0 | BaseRatio | 173 | 0.0357 | 0 | 173 | 0.0357 | 0 | 173 | 0.0357 | 0 | 173 | 0.0357 | 0 | Com-Lighting-InGen_CFLratio0353_CFLfixt-25W | Default_Bldg_OS | Com-Lighting-InGen_CFLratio0353_CFLfixt-25WPGESUn2014CZ03
Com-Iltg-dWatt-CFL_OSbldg |  |  |  | PGE | SUn | 2014 | cWtd | CZ04 | Lamp | 0 | 0 | BaseRatio | 173 | 0.0357 | 0 | 173 | 0.0357 | 0 | 173 | 0.0357 | 0 | 173 | 0.0357 | 0 | Com-Lighting-InGen_CFLratio0353_CFLfixt-25W | Default_Bldg_OS | Com-Lighting-InGen_CFLratio0353_CFLfixt-25WPGESUn2014CZ04
Com-Iltg-dWatt-CFL_OSbldg |  |  |  | PGE | SUn | 2014 | cWtd | CZ05 | Lamp | 0 | 0 | BaseRatio | 173 | 0.0357 | 0 | 173 | 0.0357 | 0 | 173 | 0.0357 | 0 | 173 | 0.0357 | 0 | Com-Lighting-InGen_CFLratio0353_CFLfixt-25W | Default_Bldg_OS | Com-Lighting-InGen_CFLratio0353_CFLfixt-25WPGESUn2014CZ05
Com-Iltg-dWatt-CFL_OSbldg |  |  |  | PGE | SUn | 2014 | cWtd | CZ11 | Lamp | 0 | 0 | BaseRatio | 173 | 0.0357 | 0 | 173 | 0.0357 | 0 | 173 | 0.0357 | 0 | 173 | 0.0357 | 0 | Com-Lighting-InGen_CFLratio0353_CFLfixt-25W | Default_Bldg_OS | Com-Lighting-InGen_CFLratio0353_CFLfixt-25WPGESUn2014CZ11
Com-Iltg-dWatt-CFL_OSbldg |  |  |  | PGE | SUn | 2014 | cWtd | CZ12 | Lamp | 0 | 0 | BaseRatio | 173 | 0.0357 | 0 | 173 | 0.0357 | 0 | 173 | 0.0357 | 0 | 173 | 0.0357 | 0 | Com-Lighting-InGen_CFLratio0353_CFLfixt-25W | Default_Bldg_OS | Com-Lighting-InGen_CFLratio0353_CFLfixt-25WPGESUn2014CZ12
Com-Iltg-dWatt-CFL_OSbldg |  |  |  | PGE | SUn | 2014 | cWtd | CZ13 | Lamp | 0 | 0 | BaseRatio | 173 | 0.0357 | 0 | 173 | 0.0357 | 0 | 173 | 0.0357 | 0 | 173 | 0.0357 | 0 | Com-Lighting-InGen_CFLratio0353_CFLfixt-25W | Default_Bldg_OS | Com-Lighting-InGen_CFLratio0353_CFLfixt-25WPGESUn2014CZ13
Com-Iltg-dWatt-CFL_OSbldg |  |  |  | PGE | SUn | 2014 | cWtd | CZ16 | Lamp | 0 | 0 | BaseRatio | 173 | 0.0357 | 0 | 173 | 0.0357 | 0 | 173 | 0.0357 | 0 | 173 | 0.0357 | 0 | Com-Lighting-InGen_CFLratio0353_CFLfixt-25W | Default_Bldg_OS | Com-Lighting-InGen_CFLratio0353_CFLfixt-25WPGESUn2014CZ16
Com-Iltg-dWatt-CFL_OSbldg |  |  |  | PGE | SUn | 2014 | cWtd | IOU | Lamp | 0 | 0 | BaseRatio | 173 | 0.0357 | 0 | 173 | 0.0357 | 0 | 173 | 0.0357 | 0 | 173 | 0.0357 | 0 | Com-Lighting-InGen_CFLratio0353_CFLfixt-25W | Default_Bldg_OS | Com-Lighting-InGen_CFLratio0353_CFLfixt-25WPGESUn2014IOU
Com-Iltg-dWatt-CFL_OSbldg |  |  |  | PGE | SUn | Ex | cWtd | CZ01 | Lamp | 0 | 0 | BaseRatio | 175 | 0.0366 | 0 | 175 | 0.0366 | 0 | 173 | 0.0357 | 0 | 173 | 0.0357 | 0 | Com-Lighting-InGen_CFLratio0353_CFLfixt-25W | Default_Bldg_OS | Com-Lighting-InGen_CFLratio0353_CFLfixt-25WPGESUnExCZ01
Com-Iltg-dWatt-CFL_OSbldg |  |  |  | PGE | SUn | Ex | cWtd | CZ02 | Lamp | 0 | 0 | BaseRatio | 175 | 0.0366 | 0 | 175 | 0.0366 | 0 | 173 | 0.0357 | 0 | 173 | 0.0357 | 0 | Com-Lighting-InGen_CFLratio0353_CFLfixt-25W | Default_Bldg_OS | Com-Lighting-InGen_CFLratio0353_CFLfixt-25WPGESUnExCZ02
Com-Iltg-dWatt-CFL_OSbldg |  |  |  | PGE | SUn | Ex | cWtd | CZ03 | Lamp | 0 | 0 | BaseRatio | 175 | 0.0366 | 0 | 175 | 0.0366 | 0 | 173 | 0.0357 | 0 | 173 | 0.0357 | 0 | Com-Lighting-InGen_CFLratio0353_CFLfixt-25W | Default_Bldg_OS | Com-Lighting-InGen_CFLratio0353_CFLfixt-25WPGESUnExCZ03
Com-Iltg-dWatt-CFL_OSbldg |  |  |  | PGE | SUn | Ex | cWtd | CZ04 | Lamp | 0 | 0 | BaseRatio | 175 | 0.0366 | 0 | 175 | 0.0366 | 0 | 173 | 0.0357 | 0 | 173 | 0.0357 | 0 | Com-Lighting-InGen_CFLratio0353_CFLfixt-25W | Default_Bldg_OS | Com-Lighting-InGen_CFLratio0353_CFLfixt-25WPGESUnExCZ04
Com-Iltg-dWatt-CFL_OSbldg |  |  |  | PGE | SUn | Ex | cWtd | CZ05 | Lamp | 0 | 0 | BaseRatio | 175 | 0.0366 | 0 | 175 | 0.0366 | 0 | 173 | 0.0357 | 0 | 173 | 0.0357 | 0 | Com-Lighting-InGen_CFLratio0353_CFLfixt-25W | Default_Bldg_OS | Com-Lighting-InGen_CFLratio0353_CFLfixt-25WPGESUnExCZ05
Com-Iltg-dWatt-CFL_OSbldg |  |  |  | PGE | SUn | Ex | cWtd | CZ11 | Lamp | 0 | 0 | BaseRatio | 175 | 0.0365 | 0 | 175 | 0.0365 | 0 | 173 | 0.0357 | 0 | 173 | 0.0357 | 0 | Com-Lighting-InGen_CFLratio0353_CFLfixt-25W | Default_Bldg_OS | Com-Lighting-InGen_CFLratio0353_CFLfixt-25WPGESUnExCZ11
Com-Iltg-dWatt-CFL_OSbldg |  |  |  | PGE | SUn | Ex | cWtd | CZ12 | Lamp | 0 | 0 | BaseRatio | 175 | 0.0365 | 0 | 175 | 0.0365 | 0 | 173 | 0.0357 | 0 | 173 | 0.0357 | 0 | Com-Lighting-InGen_CFLratio0353_CFLfixt-25W | Default_Bldg_OS | Com-Lighting-InGen_CFLratio0353_CFLfixt-25WPGESUnExCZ12
Com-Iltg-dWatt-CFL_OSbldg |  |  |  | PGE | SUn | Ex | cWtd | CZ13 | Lamp | 0 | 0 | BaseRatio | 175 | 0.0366 | 0 | 175 | 0.0366 | 0 | 173 | 0.0357 | 0 | 173 | 0.0357 | 0 | Com-Lighting-InGen_CFLratio0353_CFLfixt-25W | Default_Bldg_OS | Com-Lighting-InGen_CFLratio0353_CFLfixt-25WPGESUnExCZ13
Com-Iltg-dWatt-CFL_OSbldg |  |  |  | PGE | SUn | Ex | cWtd | CZ16 | Lamp | 0 | 0 | BaseRatio | 175 | 0.0366 | 0 | 175 | 0.0366 | 0 | 173 | 0.0357 | 0 | 173 | 0.0357 | 0 | Com-Lighting-InGen_CFLratio0353_CFLfixt-25W | Default_Bldg_OS | Com-Lighting-InGen_CFLratio0353_CFLfixt-25WPGESUnExCZ16
Com-Iltg-dWatt-CFL_OSbldg |  |  |  | PGE | SUn | Ex | cWtd | IOU | Lamp | 0 | 0 | BaseRatio | 175 | 0.0366 | 0 | 175 | 0.0366 | 0 | 173 | 0.0357 | 0 | 173 | 0.0357 | 0 | Com-Lighting-InGen_CFLratio0353_CFLfixt-25W | Default_Bldg_OS | Com-Lighting-InGen_CFLratio0353_CFLfixt-25WPGESUnExIOU
Com-Iltg-dWatt-CFL_OSbldg |  |  |  | PGE | SUn | New | cWtd | CZ01 | Lamp | 0 | 0 | BaseRatio | 173 | 0.0357 | 0 | 173 | 0.0357 | 0 | 173 | 0.0357 | 0 | 173 | 0.0357 | 0 | Com-Lighting-InGen_CFLratio0353_CFLfixt-25W | Default_Bldg_OS | Com-Lighting-InGen_CFLratio0353_CFLfixt-25WPGESUnNewCZ01
Com-Iltg-dWatt-CFL_OSbldg |  |  |  | PGE | SUn | New | cWtd | CZ02 | Lamp | 0 | 0 | BaseRatio | 173 | 0.0357 | 0 | 173 | 0.0357 | 0 | 173 | 0.0357 | 0 | 173 | 0.0357 | 0 | Com-Lighting-InGen_CFLratio0353_CFLfixt-25W | Default_Bldg_OS | Com-Lighting-InGen_CFLratio0353_CFLfixt-25WPGESUnNewCZ02
Com-Iltg-dWatt-CFL_OSbldg |  |  |  | PGE | SUn | New | cWtd | CZ03 | Lamp | 0 | 0 | BaseRatio | 173 | 0.0357 | 0 | 173 | 0.0357 | 0 | 173 | 0.0357 | 0 | 173 | 0.0357 | 0 | Com-Lighting-InGen_CFLratio0353_CFLfixt-25W | Default_Bldg_OS | Com-Lighting-InGen_CFLratio0353_CFLfixt-25WPGESUnNewCZ03
Com-Iltg-dWatt-CFL_OSbldg |  |  |  | PGE | SUn | New | cWtd | CZ04 | Lamp | 0 | 0 | BaseRatio | 173 | 0.0357 | 0 | 173 | 0.0357 | 0 | 173 | 0.0357 | 0 | 173 | 0.0357 | 0 | Com-Lighting-InGen_CFLratio0353_CFLfixt-25W | Default_Bldg_OS | Com-Lighting-InGen_CFLratio0353_CFLfixt-25WPGESUnNewCZ04
Com-Iltg-dWatt-CFL_OSbldg |  |  |  | PGE | SUn | New | cWtd | CZ05 | Lamp | 0 | 0 | BaseRatio | 173 | 0.0357 | 0 | 173 | 0.0357 | 0 | 173 | 0.0357 | 0 | 173 | 0.0357 | 0 | Com-Lighting-InGen_CFLratio0353_CFLfixt-25W | Default_Bldg_OS | Com-Lighting-InGen_CFLratio0353_CFLfixt-25WPGESUnNewCZ05
Com-Iltg-dWatt-CFL_OSbldg |  |  |  | PGE | SUn | New | cWtd | CZ11 | Lamp | 0 | 0 | BaseRatio | 173 | 0.0357 | 0 | 173 | 0.0357 | 0 | 173 | 0.0357 | 0 | 173 | 0.0357 | 0 | Com-Lighting-InGen_CFLratio0353_CFLfixt-25W | Default_Bldg_OS | Com-Lighting-InGen_CFLratio0353_CFLfixt-25WPGESUnNewCZ11
Com-Iltg-dWatt-CFL_OSbldg |  |  |  | PGE | SUn | New | cWtd | CZ12 | Lamp | 0 | 0 | BaseRatio | 173 | 0.0357 | 0 | 173 | 0.0357 | 0 | 173 | 0.0357 | 0 | 173 | 0.0357 | 0 | Com-Lighting-InGen_CFLratio0353_CFLfixt-25W | Default_Bldg_OS | Com-Lighting-InGen_CFLratio0353_CFLfixt-25WPGESUnNewCZ12
Com-Iltg-dWatt-CFL_OSbldg |  |  |  | PGE | SUn | New | cWtd | CZ13 | Lamp | 0 | 0 | BaseRatio | 173 | 0.0357 | 0 | 173 | 0.0357 | 0 | 173 | 0.0357 | 0 | 173 | 0.0357 | 0 | Com-Lighting-InGen_CFLratio0353_CFLfixt-25W | Default_Bldg_OS | Com-Lighting-InGen_CFLratio0353_CFLfixt-25WPGESUnNewCZ13
Com-Iltg-dWatt-CFL_OSbldg |  |  |  | PGE | SUn | New | cWtd | CZ16 | Lamp | 0 | 0 | BaseRatio | 173 | 0.0357 | 0 | 173 | 0.0357 | 0 | 173 | 0.0357 | 0 | 173 | 0.0357 | 0 | Com-Lighting-InGen_CFLratio0353_CFLfixt-25W | Default_Bldg_OS | Com-Lighting-InGen_CFLratio0353_CFLfixt-25WPGESUnNewCZ16
Com-Iltg-dWatt-CFL_OSbldg |  |  |  | PGE | SUn | New | cWtd | IOU | Lamp | 0 | 0 | BaseRatio | 173 | 0.0357 | 0 | 173 | 0.0357 | 0 | 173 | 0.0357 | 0 | 173 | 0.0357 | 0 | Com-Lighting-InGen_CFLratio0353_CFLfixt-25W | Default_Bldg_OS | Com-Lighting-InGen_CFLratio0353_CFLfixt-25WPGESUnNewIOU
Com-Iltg-dWatt-CFL_OSbldg |  |  |  | PGE | WRf | 1975 | cWtd | CZ01 | Lamp | 0 | 0 | BaseRatio | 301 | 0.035 | 0 | 481 | 0.0493 | 0 | 295 | 0.0339 | 0 | 471 | 0.0478 | 0 | Com-Lighting-InGen_CFLratio0353_CFLfixt-25W | Default_Bldg_OS | Com-Lighting-InGen_CFLratio0353_CFLfixt-25WPGEWRf1975CZ01
Com-Iltg-dWatt-CFL_OSbldg |  |  |  | PGE | WRf | 1975 | cWtd | CZ02 | Lamp | 0 | 0 | BaseRatio | 301 | 0.035 | 0 | 488 | 0.0444 | 0 | 295 | 0.0339 | 0 | 478 | 0.0431 | 0 | Com-Lighting-InGen_CFLratio0353_CFLfixt-25W | Default_Bldg_OS | Com-Lighting-InGen_CFLratio0353_CFLfixt-25WPGEWRf1975CZ02
Com-Iltg-dWatt-CFL_OSbldg |  |  |  | PGE | WRf | 1975 | cWtd | CZ03 | Lamp | 0 | 0 | BaseRatio | 301 | 0.035 | 0 | 487 | 0.0463 | 0 | 295 | 0.0339 | 0 | 477 | 0.0448 | 0 | Com-Lighting-InGen_CFLratio0353_CFLfixt-25W | Default_Bldg_OS | Com-Lighting-InGen_CFLratio0353_CFLfixt-25WPGEWRf1975CZ03
Com-Iltg-dWatt-CFL_OSbldg |  |  |  | PGE | WRf | 1975 | cWtd | CZ04 | Lamp | 0 | 0 | BaseRatio | 301 | 0.035 | 0 | 488 | 0.0447 | 0 | 295 | 0.0339 | 0 | 478 | 0.0433 | 0 | Com-Lighting-InGen_CFLratio0353_CFLfixt-25W | Default_Bldg_OS | Com-Lighting-InGen_CFLratio0353_CFLfixt-25WPGEWRf1975CZ04
Com-Iltg-dWatt-CFL_OSbldg |  |  |  | PGE | WRf | 1975 | cWtd | CZ05 | Lamp | 0 | 0 | BaseRatio | 301 | 0.035 | 0 | 478 | 0.046 | 0 | 295 | 0.0339 | 0 | 468 | 0.0447 | 0 | Com-Lighting-InGen_CFLratio0353_CFLfixt-25W | Default_Bldg_OS | Com-Lighting-InGen_CFLratio0353_CFLfixt-25WPGEWRf1975CZ05
Com-Iltg-dWatt-CFL_OSbldg |  |  |  | PGE | WRf | 1975 | cWtd | CZ11 | Lamp | 0 | 0 | BaseRatio | 301 | 0.035 | 0 | 485 | 0.0457 | 0 | 295 | 0.0339 | 0 | 476 | 0.0443 | 0 | Com-Lighting-InGen_CFLratio0353_CFLfixt-25W | Default_Bldg_OS | Com-Lighting-InGen_CFLratio0353_CFLfixt-25WPGEWRf1975CZ11
Com-Iltg-dWatt-CFL_OSbldg |  |  |  | PGE | WRf | 1975 | cWtd | CZ12 | Lamp | 0 | 0 | BaseRatio | 301 | 0.035 | 0 | 483 | 0.0448 | 0 | 295 | 0.0339 | 0 | 472 | 0.0435 | 0 | Com-Lighting-InGen_CFLratio0353_CFLfixt-25W | Default_Bldg_OS | Com-Lighting-InGen_CFLratio0353_CFLfixt-25WPGEWRf1975CZ12
Com-Iltg-dWatt-CFL_OSbldg |  |  |  | PGE | WRf | 1975 | cWtd | CZ13 | Lamp | 0 | 0 | BaseRatio | 301 | 0.035 | 0 | 489 | 0.0441 | 0 | 295 | 0.0339 | 0 | 479 | 0.0428 | 0 | Com-Lighting-InGen_CFLratio0353_CFLfixt-25W | Default_Bldg_OS | Com-Lighting-InGen_CFLratio0353_CFLfixt-25WPGEWRf1975CZ13
Com-Iltg-dWatt-CFL_OSbldg |  |  |  | PGE | WRf | 1975 | cWtd | CZ16 | Lamp | 0 | 0 | BaseRatio | 301 | 0.035 | 0 | 440 | 0.048 | 0 | 295 | 0.0339 | 0 | 431 | 0.0466 | 0 | Com-Lighting-InGen_CFLratio0353_CFLfixt-25W | Default_Bldg_OS | Com-Lighting-InGen_CFLratio0353_CFLfixt-25WPGEWRf1975CZ16
Com-Iltg-dWatt-CFL_OSbldg |  |  |  | PGE | WRf | 1975 | cWtd | IOU | Lamp | 0 | 0 | BaseRatio | 301 | 0.035 | 0 | 486 | 0.0452 | 0 | 295 | 0.0339 | 0 | 476 | 0.0438 | 0 | Com-Lighting-InGen_CFLratio0353_CFLfixt-25W | Default_Bldg_OS | Com-Lighting-InGen_CFLratio0353_CFLfixt-25WPGEWRf1975IOU
Com-Iltg-dWatt-CFL_OSbldg |  |  |  | PGE | WRf | 1985 | cWtd | CZ01 | Lamp | 0 | 0 | BaseRatio | 301 | 0.035 | 0 | 481 | 0.0493 | 0 | 295 | 0.0339 | 0 | 471 | 0.0478 | 0 | Com-Lighting-InGen_CFLratio0353_CFLfixt-25W | Default_Bldg_OS | Com-Lighting-InGen_CFLratio0353_CFLfixt-25WPGEWRf1985CZ01
Com-Iltg-dWatt-CFL_OSbldg |  |  |  | PGE | WRf | 1985 | cWtd | CZ02 | Lamp | 0 | 0 | BaseRatio | 301 | 0.035 | 0 | 488 | 0.0444 | 0 | 295 | 0.0339 | 0 | 478 | 0.0431 | 0 | Com-Lighting-InGen_CFLratio0353_CFLfixt-25W | Default_Bldg_OS | Com-Lighting-InGen_CFLratio0353_CFLfixt-25WPGEWRf1985CZ02
Com-Iltg-dWatt-CFL_OSbldg |  |  |  | PGE | WRf | 1985 | cWtd | CZ03 | Lamp | 0 | 0 | BaseRatio | 301 | 0.035 | 0 | 487 | 0.0463 | 0 | 295 | 0.0339 | 0 | 477 | 0.0448 | 0 | Com-Lighting-InGen_CFLratio0353_CFLfixt-25W | Default_Bldg_OS | Com-Lighting-InGen_CFLratio0353_CFLfixt-25WPGEWRf1985CZ03
Com-Iltg-dWatt-CFL_OSbldg |  |  |  | PGE | WRf | 1985 | cWtd | CZ04 | Lamp | 0 | 0 | BaseRatio | 301 | 0.035 | 0 | 488 | 0.0447 | 0 | 295 | 0.0339 | 0 | 478 | 0.0433 | 0 | Com-Lighting-InGen_CFLratio0353_CFLfixt-25W | Default_Bldg_OS | Com-Lighting-InGen_CFLratio0353_CFLfixt-25WPGEWRf1985CZ04
Com-Iltg-dWatt-CFL_OSbldg |  |  |  | PGE | WRf | 1985 | cWtd | CZ05 | Lamp | 0 | 0 | BaseRatio | 301 | 0.035 | 0 | 478 | 0.046 | 0 | 295 | 0.0339 | 0 | 468 | 0.0447 | 0 | Com-Lighting-InGen_CFLratio0353_CFLfixt-25W | Default_Bldg_OS | Com-Lighting-InGen_CFLratio0353_CFLfixt-25WPGEWRf1985CZ05
Com-Iltg-dWatt-CFL_OSbldg |  |  |  | PGE | WRf | 1985 | cWtd | CZ11 | Lamp | 0 | 0 | BaseRatio | 301 | 0.035 | 0 | 485 | 0.0457 | 0 | 295 | 0.0339 | 0 | 476 | 0.0443 | 0 | Com-Lighting-InGen_CFLratio0353_CFLfixt-25W | Default_Bldg_OS | Com-Lighting-InGen_CFLratio0353_CFLfixt-25WPGEWRf1985CZ11
Com-Iltg-dWatt-CFL_OSbldg |  |  |  | PGE | WRf | 1985 | cWtd | CZ12 | Lamp | 0 | 0 | BaseRatio | 301 | 0.035 | 0 | 483 | 0.0448 | 0 | 295 | 0.0339 | 0 | 472 | 0.0435 | 0 | Com-Lighting-InGen_CFLratio0353_CFLfixt-25W | Default_Bldg_OS | Com-Lighting-InGen_CFLratio0353_CFLfixt-25WPGEWRf1985CZ12
Com-Iltg-dWatt-CFL_OSbldg |  |  |  | PGE | WRf | 1985 | cWtd | CZ13 | Lamp | 0 | 0 | BaseRatio | 301 | 0.035 | 0 | 489 | 0.0441 | 0 | 295 | 0.0339 | 0 | 479 | 0.0428 | 0 | Com-Lighting-InGen_CFLratio0353_CFLfixt-25W | Default_Bldg_OS | Com-Lighting-InGen_CFLratio0353_CFLfixt-25WPGEWRf1985CZ13
Com-Iltg-dWatt-CFL_OSbldg |  |  |  | PGE | WRf | 1985 | cWtd | CZ16 | Lamp | 0 | 0 | BaseRatio | 301 | 0.035 | 0 | 440 | 0.048 | 0 | 295 | 0.0339 | 0 | 431 | 0.0466 | 0 | Com-Lighting-InGen_CFLratio0353_CFLfixt-25W | Default_Bldg_OS | Com-Lighting-InGen_CFLratio0353_CFLfixt-25WPGEWRf1985CZ16
Com-Iltg-dWatt-CFL_OSbldg |  |  |  | PGE | WRf | 1985 | cWtd | IOU | Lamp | 0 | 0 | BaseRatio | 301 | 0.035 | 0 | 486 | 0.0452 | 0 | 295 | 0.0339 | 0 | 476 | 0.0438 | 0 | Com-Lighting-InGen_CFLratio0353_CFLfixt-25W | Default_Bldg_OS | Com-Lighting-InGen_CFLratio0353_CFLfixt-25WPGEWRf1985IOU
Com-Iltg-dWatt-CFL_OSbldg |  |  |  | PGE | WRf | 1996 | cWtd | CZ01 | Lamp | 0 | 0 | BaseRatio | 301 | 0.035 | 0 | 481 | 0.0493 | 0 | 295 | 0.0339 | 0 | 471 | 0.0478 | 0 | Com-Lighting-InGen_CFLratio0353_CFLfixt-25W | Default_Bldg_OS | Com-Lighting-InGen_CFLratio0353_CFLfixt-25WPGEWRf1996CZ01
Com-Iltg-dWatt-CFL_OSbldg |  |  |  | PGE | WRf | 1996 | cWtd | CZ02 | Lamp | 0 | 0 | BaseRatio | 301 | 0.035 | 0 | 488 | 0.0444 | 0 | 295 | 0.0339 | 0 | 478 | 0.0431 | 0 | Com-Lighting-InGen_CFLratio0353_CFLfixt-25W | Default_Bldg_OS | Com-Lighting-InGen_CFLratio0353_CFLfixt-25WPGEWRf1996CZ02
Com-Iltg-dWatt-CFL_OSbldg |  |  |  | PGE | WRf | 1996 | cWtd | CZ03 | Lamp | 0 | 0 | BaseRatio | 301 | 0.035 | 0 | 487 | 0.0463 | 0 | 295 | 0.0339 | 0 | 477 | 0.0448 | 0 | Com-Lighting-InGen_CFLratio0353_CFLfixt-25W | Default_Bldg_OS | Com-Lighting-InGen_CFLratio0353_CFLfixt-25WPGEWRf1996CZ03
Com-Iltg-dWatt-CFL_OSbldg |  |  |  | PGE | WRf | 1996 | cWtd | CZ04 | Lamp | 0 | 0 | BaseRatio | 301 | 0.035 | 0 | 488 | 0.0447 | 0 | 295 | 0.0339 | 0 | 478 | 0.0433 | 0 | Com-Lighting-InGen_CFLratio0353_CFLfixt-25W | Default_Bldg_OS | Com-Lighting-InGen_CFLratio0353_CFLfixt-25WPGEWRf1996CZ04
Com-Iltg-dWatt-CFL_OSbldg |  |  |  | PGE | WRf | 1996 | cWtd | CZ05 | Lamp | 0 | 0 | BaseRatio | 301 | 0.035 | 0 | 478 | 0.046 | 0 | 295 | 0.0339 | 0 | 468 | 0.0447 | 0 | Com-Lighting-InGen_CFLratio0353_CFLfixt-25W | Default_Bldg_OS | Com-Lighting-InGen_CFLratio0353_CFLfixt-25WPGEWRf1996CZ05
Com-Iltg-dWatt-CFL_OSbldg |  |  |  | PGE | WRf | 1996 | cWtd | CZ11 | Lamp | 0 | 0 | BaseRatio | 301 | 0.035 | 0 | 485 | 0.0457 | 0 | 295 | 0.0339 | 0 | 476 | 0.0443 | 0 | Com-Lighting-InGen_CFLratio0353_CFLfixt-25W | Default_Bldg_OS | Com-Lighting-InGen_CFLratio0353_CFLfixt-25WPGEWRf1996CZ11
Com-Iltg-dWatt-CFL_OSbldg |  |  |  | PGE | WRf | 1996 | cWtd | CZ12 | Lamp | 0 | 0 | BaseRatio | 301 | 0.035 | 0 | 483 | 0.0448 | 0 | 295 | 0.0339 | 0 | 472 | 0.0435 | 0 | Com-Lighting-InGen_CFLratio0353_CFLfixt-25W | Default_Bldg_OS | Com-Lighting-InGen_CFLratio0353_CFLfixt-25WPGEWRf1996CZ12
Com-Iltg-dWatt-CFL_OSbldg |  |  |  | PGE | WRf | 1996 | cWtd | CZ13 | Lamp | 0 | 0 | BaseRatio | 301 | 0.035 | 0 | 489 | 0.0441 | 0 | 295 | 0.0339 | 0 | 479 | 0.0428 | 0 | Com-Lighting-InGen_CFLratio0353_CFLfixt-25W | Default_Bldg_OS | Com-Lighting-InGen_CFLratio0353_CFLfixt-25WPGEWRf1996CZ13
Com-Iltg-dWatt-CFL_OSbldg |  |  |  | PGE | WRf | 1996 | cWtd | CZ16 | Lamp | 0 | 0 | BaseRatio | 301 | 0.035 | 0 | 440 | 0.048 | 0 | 295 | 0.0339 | 0 | 431 | 0.0466 | 0 | Com-Lighting-InGen_CFLratio0353_CFLfixt-25W | Default_Bldg_OS | Com-Lighting-InGen_CFLratio0353_CFLfixt-25WPGEWRf1996CZ16
Com-Iltg-dWatt-CFL_OSbldg |  |  |  | PGE | WRf | 1996 | cWtd | IOU | Lamp | 0 | 0 | BaseRatio | 301 | 0.035 | 0 | 486 | 0.0452 | 0 | 295 | 0.0339 | 0 | 476 | 0.0438 | 0 | Com-Lighting-InGen_CFLratio0353_CFLfixt-25W | Default_Bldg_OS | Com-Lighting-InGen_CFLratio0353_CFLfixt-25WPGEWRf1996IOU
Com-Iltg-dWatt-CFL_OSbldg |  |  |  | PGE | WRf | 2003 | cWtd | CZ01 | Lamp | 0 | 0 | BaseRatio | 301 | 0.035 | 0 | 481 | 0.0493 | 0 | 295 | 0.0339 | 0 | 471 | 0.0478 | 0 | Com-Lighting-InGen_CFLratio0353_CFLfixt-25W | Default_Bldg_OS | Com-Lighting-InGen_CFLratio0353_CFLfixt-25WPGEWRf2003CZ01
Com-Iltg-dWatt-CFL_OSbldg |  |  |  | PGE | WRf | 2003 | cWtd | CZ02 | Lamp | 0 | 0 | BaseRatio | 301 | 0.035 | 0 | 488 | 0.0444 | 0 | 295 | 0.0339 | 0 | 478 | 0.0431 | 0 | Com-Lighting-InGen_CFLratio0353_CFLfixt-25W | Default_Bldg_OS | Com-Lighting-InGen_CFLratio0353_CFLfixt-25WPGEWRf2003CZ02
Com-Iltg-dWatt-CFL_OSbldg |  |  |  | PGE | WRf | 2003 | cWtd | CZ03 | Lamp | 0 | 0 | BaseRatio | 301 | 0.035 | 0 | 487 | 0.0463 | 0 | 295 | 0.0339 | 0 | 477 | 0.0448 | 0 | Com-Lighting-InGen_CFLratio0353_CFLfixt-25W | Default_Bldg_OS | Com-Lighting-InGen_CFLratio0353_CFLfixt-25WPGEWRf2003CZ03
Com-Iltg-dWatt-CFL_OSbldg |  |  |  | PGE | WRf | 2003 | cWtd | CZ04 | Lamp | 0 | 0 | BaseRatio | 301 | 0.035 | 0 | 488 | 0.0447 | 0 | 295 | 0.0339 | 0 | 478 | 0.0433 | 0 | Com-Lighting-InGen_CFLratio0353_CFLfixt-25W | Default_Bldg_OS | Com-Lighting-InGen_CFLratio0353_CFLfixt-25WPGEWRf2003CZ04
Com-Iltg-dWatt-CFL_OSbldg |  |  |  | PGE | WRf | 2003 | cWtd | CZ05 | Lamp | 0 | 0 | BaseRatio | 301 | 0.035 | 0 | 478 | 0.046 | 0 | 295 | 0.0339 | 0 | 468 | 0.0447 | 0 | Com-Lighting-InGen_CFLratio0353_CFLfixt-25W | Default_Bldg_OS | Com-Lighting-InGen_CFLratio0353_CFLfixt-25WPGEWRf2003CZ05
Com-Iltg-dWatt-CFL_OSbldg |  |  |  | PGE | WRf | 2003 | cWtd | CZ11 | Lamp | 0 | 0 | BaseRatio | 301 | 0.035 | 0 | 485 | 0.0457 | 0 | 295 | 0.0339 | 0 | 476 | 0.0443 | 0 | Com-Lighting-InGen_CFLratio0353_CFLfixt-25W | Default_Bldg_OS | Com-Lighting-InGen_CFLratio0353_CFLfixt-25WPGEWRf2003CZ11
Com-Iltg-dWatt-CFL_OSbldg |  |  |  | PGE | WRf | 2003 | cWtd | CZ12 | Lamp | 0 | 0 | BaseRatio | 301 | 0.035 | 0 | 483 | 0.0448 | 0 | 295 | 0.0339 | 0 | 472 | 0.0435 | 0 | Com-Lighting-InGen_CFLratio0353_CFLfixt-25W | Default_Bldg_OS | Com-Lighting-InGen_CFLratio0353_CFLfixt-25WPGEWRf2003CZ12
Com-Iltg-dWatt-CFL_OSbldg |  |  |  | PGE | WRf | 2003 | cWtd | CZ13 | Lamp | 0 | 0 | BaseRatio | 301 | 0.035 | 0 | 489 | 0.0441 | 0 | 295 | 0.0339 | 0 | 479 | 0.0428 | 0 | Com-Lighting-InGen_CFLratio0353_CFLfixt-25W | Default_Bldg_OS | Com-Lighting-InGen_CFLratio0353_CFLfixt-25WPGEWRf2003CZ13
Com-Iltg-dWatt-CFL_OSbldg |  |  |  | PGE | WRf | 2003 | cWtd | CZ16 | Lamp | 0 | 0 | BaseRatio | 301 | 0.035 | 0 | 440 | 0.048 | 0 | 295 | 0.0339 | 0 | 431 | 0.0466 | 0 | Com-Lighting-InGen_CFLratio0353_CFLfixt-25W | Default_Bldg_OS | Com-Lighting-InGen_CFLratio0353_CFLfixt-25WPGEWRf2003CZ16
Com-Iltg-dWatt-CFL_OSbldg |  |  |  | PGE | WRf | 2003 | cWtd | IOU | Lamp | 0 | 0 | BaseRatio | 301 | 0.035 | 0 | 486 | 0.0452 | 0 | 295 | 0.0339 | 0 | 476 | 0.0438 | 0 | Com-Lighting-InGen_CFLratio0353_CFLfixt-25W | Default_Bldg_OS | Com-Lighting-InGen_CFLratio0353_CFLfixt-25WPGEWRf2003IOU
Com-Iltg-dWatt-CFL_OSbldg |  |  |  | PGE | WRf | 2007 | cWtd | CZ01 | Lamp | 0 | 0 | BaseRatio | 301 | 0.035 | 0 | 481 | 0.0493 | 0 | 295 | 0.0339 | 0 | 471 | 0.0478 | 0 | Com-Lighting-InGen_CFLratio0353_CFLfixt-25W | Default_Bldg_OS | Com-Lighting-InGen_CFLratio0353_CFLfixt-25WPGEWRf2007CZ01
Com-Iltg-dWatt-CFL_OSbldg |  |  |  | PGE | WRf | 2007 | cWtd | CZ02 | Lamp | 0 | 0 | BaseRatio | 301 | 0.035 | 0 | 488 | 0.0444 | 0 | 295 | 0.0339 | 0 | 478 | 0.0431 | 0 | Com-Lighting-InGen_CFLratio0353_CFLfixt-25W | Default_Bldg_OS | Com-Lighting-InGen_CFLratio0353_CFLfixt-25WPGEWRf2007CZ02
Com-Iltg-dWatt-CFL_OSbldg |  |  |  | PGE | WRf | 2007 | cWtd | CZ03 | Lamp | 0 | 0 | BaseRatio | 301 | 0.035 | 0 | 487 | 0.0463 | 0 | 295 | 0.0339 | 0 | 477 | 0.0448 | 0 | Com-Lighting-InGen_CFLratio0353_CFLfixt-25W | Default_Bldg_OS | Com-Lighting-InGen_CFLratio0353_CFLfixt-25WPGEWRf2007CZ03
Com-Iltg-dWatt-CFL_OSbldg |  |  |  | PGE | WRf | 2007 | cWtd | CZ04 | Lamp | 0 | 0 | BaseRatio | 301 | 0.035 | 0 | 488 | 0.0447 | 0 | 295 | 0.0339 | 0 | 478 | 0.0433 | 0 | Com-Lighting-InGen_CFLratio0353_CFLfixt-25W | Default_Bldg_OS | Com-Lighting-InGen_CFLratio0353_CFLfixt-25WPGEWRf2007CZ04
Com-Iltg-dWatt-CFL_OSbldg |  |  |  | PGE | WRf | 2007 | cWtd | CZ05 | Lamp | 0 | 0 | BaseRatio | 301 | 0.035 | 0 | 478 | 0.046 | 0 | 295 | 0.0339 | 0 | 468 | 0.0447 | 0 | Com-Lighting-InGen_CFLratio0353_CFLfixt-25W | Default_Bldg_OS | Com-Lighting-InGen_CFLratio0353_CFLfixt-25WPGEWRf2007CZ05
Com-Iltg-dWatt-CFL_OSbldg |  |  |  | PGE | WRf | 2007 | cWtd | CZ11 | Lamp | 0 | 0 | BaseRatio | 301 | 0.035 | 0 | 485 | 0.0457 | 0 | 295 | 0.0339 | 0 | 476 | 0.0443 | 0 | Com-Lighting-InGen_CFLratio0353_CFLfixt-25W | Default_Bldg_OS | Com-Lighting-InGen_CFLratio0353_CFLfixt-25WPGEWRf2007CZ11
Com-Iltg-dWatt-CFL_OSbldg |  |  |  | PGE | WRf | 2007 | cWtd | CZ12 | Lamp | 0 | 0 | BaseRatio | 301 | 0.035 | 0 | 483 | 0.0448 | 0 | 295 | 0.0339 | 0 | 472 | 0.0435 | 0 | Com-Lighting-InGen_CFLratio0353_CFLfixt-25W | Default_Bldg_OS | Com-Lighting-InGen_CFLratio0353_CFLfixt-25WPGEWRf2007CZ12
Com-Iltg-dWatt-CFL_OSbldg |  |  |  | PGE | WRf | 2007 | cWtd | CZ13 | Lamp | 0 | 0 | BaseRatio | 301 | 0.035 | 0 | 489 | 0.0441 | 0 | 295 | 0.0339 | 0 | 479 | 0.0428 | 0 | Com-Lighting-InGen_CFLratio0353_CFLfixt-25W | Default_Bldg_OS | Com-Lighting-InGen_CFLratio0353_CFLfixt-25WPGEWRf2007CZ13
Com-Iltg-dWatt-CFL_OSbldg |  |  |  | PGE | WRf | 2007 | cWtd | CZ16 | Lamp | 0 | 0 | BaseRatio | 301 | 0.035 | 0 | 440 | 0.048 | 0 | 295 | 0.0339 | 0 | 431 | 0.0466 | 0 | Com-Lighting-InGen_CFLratio0353_CFLfixt-25W | Default_Bldg_OS | Com-Lighting-InGen_CFLratio0353_CFLfixt-25WPGEWRf2007CZ16
Com-Iltg-dWatt-CFL_OSbldg |  |  |  | PGE | WRf | 2007 | cWtd | IOU | Lamp | 0 | 0 | BaseRatio | 301 | 0.035 | 0 | 486 | 0.0452 | 0 | 295 | 0.0339 | 0 | 476 | 0.0438 | 0 | Com-Lighting-InGen_CFLratio0353_CFLfixt-25W | Default_Bldg_OS | Com-Lighting-InGen_CFLratio0353_CFLfixt-25WPGEWRf2007IOU
Com-Iltg-dWatt-CFL_OSbldg |  |  |  | PGE | WRf | 2011 | cWtd | CZ01 | Lamp | 0 | 0 | BaseRatio | 295 | 0.034 | 0 | 471 | 0.0479 | 0 | 295 | 0.034 | 0 | 471 | 0.0479 | 0 | Com-Lighting-InGen_CFLratio0353_CFLfixt-25W | Default_Bldg_OS | Com-Lighting-InGen_CFLratio0353_CFLfixt-25WPGEWRf2011CZ01
Com-Iltg-dWatt-CFL_OSbldg |  |  |  | PGE | WRf | 2011 | cWtd | CZ02 | Lamp | 0 | 0 | BaseRatio | 295 | 0.034 | 0 | 478 | 0.0431 | 0 | 295 | 0.034 | 0 | 478 | 0.0431 | 0 | Com-Lighting-InGen_CFLratio0353_CFLfixt-25W | Default_Bldg_OS | Com-Lighting-InGen_CFLratio0353_CFLfixt-25WPGEWRf2011CZ02
Com-Iltg-dWatt-CFL_OSbldg |  |  |  | PGE | WRf | 2011 | cWtd | CZ03 | Lamp | 0 | 0 | BaseRatio | 295 | 0.034 | 0 | 477 | 0.0449 | 0 | 295 | 0.034 | 0 | 477 | 0.0449 | 0 | Com-Lighting-InGen_CFLratio0353_CFLfixt-25W | Default_Bldg_OS | Com-Lighting-InGen_CFLratio0353_CFLfixt-25WPGEWRf2011CZ03
Com-Iltg-dWatt-CFL_OSbldg |  |  |  | PGE | WRf | 2011 | cWtd | CZ04 | Lamp | 0 | 0 | BaseRatio | 295 | 0.034 | 0 | 478 | 0.0433 | 0 | 295 | 0.034 | 0 | 478 | 0.0433 | 0 | Com-Lighting-InGen_CFLratio0353_CFLfixt-25W | Default_Bldg_OS | Com-Lighting-InGen_CFLratio0353_CFLfixt-25WPGEWRf2011CZ04
Com-Iltg-dWatt-CFL_OSbldg |  |  |  | PGE | WRf | 2011 | cWtd | CZ05 | Lamp | 0 | 0 | BaseRatio | 295 | 0.034 | 0 | 469 | 0.0447 | 0 | 295 | 0.034 | 0 | 469 | 0.0447 | 0 | Com-Lighting-InGen_CFLratio0353_CFLfixt-25W | Default_Bldg_OS | Com-Lighting-InGen_CFLratio0353_CFLfixt-25WPGEWRf2011CZ05
Com-Iltg-dWatt-CFL_OSbldg |  |  |  | PGE | WRf | 2011 | cWtd | CZ11 | Lamp | 0 | 0 | BaseRatio | 295 | 0.034 | 0 | 476 | 0.0444 | 0 | 295 | 0.034 | 0 | 476 | 0.0444 | 0 | Com-Lighting-InGen_CFLratio0353_CFLfixt-25W | Default_Bldg_OS | Com-Lighting-InGen_CFLratio0353_CFLfixt-25WPGEWRf2011CZ11
Com-Iltg-dWatt-CFL_OSbldg |  |  |  | PGE | WRf | 2011 | cWtd | CZ12 | Lamp | 0 | 0 | BaseRatio | 295 | 0.034 | 0 | 473 | 0.0435 | 0 | 295 | 0.034 | 0 | 473 | 0.0435 | 0 | Com-Lighting-InGen_CFLratio0353_CFLfixt-25W | Default_Bldg_OS | Com-Lighting-InGen_CFLratio0353_CFLfixt-25WPGEWRf2011CZ12
Com-Iltg-dWatt-CFL_OSbldg |  |  |  | PGE | WRf | 2011 | cWtd | CZ13 | Lamp | 0 | 0 | BaseRatio | 295 | 0.034 | 0 | 479 | 0.0428 | 0 | 295 | 0.034 | 0 | 479 | 0.0428 | 0 | Com-Lighting-InGen_CFLratio0353_CFLfixt-25W | Default_Bldg_OS | Com-Lighting-InGen_CFLratio0353_CFLfixt-25WPGEWRf2011CZ13
Com-Iltg-dWatt-CFL_OSbldg |  |  |  | PGE | WRf | 2011 | cWtd | CZ16 | Lamp | 0 | 0 | BaseRatio | 295 | 0.034 | 0 | 431 | 0.0467 | 0 | 295 | 0.034 | 0 | 431 | 0.0467 | 0 | Com-Lighting-InGen_CFLratio0353_CFLfixt-25W | Default_Bldg_OS | Com-Lighting-InGen_CFLratio0353_CFLfixt-25WPGEWRf2011CZ16
Com-Iltg-dWatt-CFL_OSbldg |  |  |  | PGE | WRf | 2011 | cWtd | IOU | Lamp | 0 | 0 | BaseRatio | 295 | 0.034 | 0 | 476 | 0.0438 | 0 | 295 | 0.034 | 0 | 476 | 0.0438 | 0 | Com-Lighting-InGen_CFLratio0353_CFLfixt-25W | Default_Bldg_OS | Com-Lighting-InGen_CFLratio0353_CFLfixt-25WPGEWRf2011IOU
Com-Iltg-dWatt-CFL_OSbldg |  |  |  | PGE | WRf | 2014 | cWtd | CZ01 | Lamp | 0 | 0 | BaseRatio | 295 | 0.034 | 0 | 471 | 0.0479 | 0 | 295 | 0.034 | 0 | 471 | 0.0479 | 0 | Com-Lighting-InGen_CFLratio0353_CFLfixt-25W | Default_Bldg_OS | Com-Lighting-InGen_CFLratio0353_CFLfixt-25WPGEWRf2014CZ01
Com-Iltg-dWatt-CFL_OSbldg |  |  |  | PGE | WRf | 2014 | cWtd | CZ02 | Lamp | 0 | 0 | BaseRatio | 295 | 0.034 | 0 | 478 | 0.0431 | 0 | 295 | 0.034 | 0 | 478 | 0.0431 | 0 | Com-Lighting-InGen_CFLratio0353_CFLfixt-25W | Default_Bldg_OS | Com-Lighting-InGen_CFLratio0353_CFLfixt-25WPGEWRf2014CZ02
Com-Iltg-dWatt-CFL_OSbldg |  |  |  | PGE | WRf | 2014 | cWtd | CZ03 | Lamp | 0 | 0 | BaseRatio | 295 | 0.034 | 0 | 477 | 0.0449 | 0 | 295 | 0.034 | 0 | 477 | 0.0449 | 0 | Com-Lighting-InGen_CFLratio0353_CFLfixt-25W | Default_Bldg_OS | Com-Lighting-InGen_CFLratio0353_CFLfixt-25WPGEWRf2014CZ03
Com-Iltg-dWatt-CFL_OSbldg |  |  |  | PGE | WRf | 2014 | cWtd | CZ04 | Lamp | 0 | 0 | BaseRatio | 295 | 0.034 | 0 | 478 | 0.0433 | 0 | 295 | 0.034 | 0 | 478 | 0.0433 | 0 | Com-Lighting-InGen_CFLratio0353_CFLfixt-25W | Default_Bldg_OS | Com-Lighting-InGen_CFLratio0353_CFLfixt-25WPGEWRf2014CZ04
Com-Iltg-dWatt-CFL_OSbldg |  |  |  | PGE | WRf | 2014 | cWtd | CZ05 | Lamp | 0 | 0 | BaseRatio | 295 | 0.034 | 0 | 469 | 0.0447 | 0 | 295 | 0.034 | 0 | 469 | 0.0447 | 0 | Com-Lighting-InGen_CFLratio0353_CFLfixt-25W | Default_Bldg_OS | Com-Lighting-InGen_CFLratio0353_CFLfixt-25WPGEWRf2014CZ05
Com-Iltg-dWatt-CFL_OSbldg |  |  |  | PGE | WRf | 2014 | cWtd | CZ11 | Lamp | 0 | 0 | BaseRatio | 295 | 0.034 | 0 | 476 | 0.0444 | 0 | 295 | 0.034 | 0 | 476 | 0.0444 | 0 | Com-Lighting-InGen_CFLratio0353_CFLfixt-25W | Default_Bldg_OS | Com-Lighting-InGen_CFLratio0353_CFLfixt-25WPGEWRf2014CZ11
Com-Iltg-dWatt-CFL_OSbldg |  |  |  | PGE | WRf | 2014 | cWtd | CZ12 | Lamp | 0 | 0 | BaseRatio | 295 | 0.034 | 0 | 473 | 0.0435 | 0 | 295 | 0.034 | 0 | 473 | 0.0435 | 0 | Com-Lighting-InGen_CFLratio0353_CFLfixt-25W | Default_Bldg_OS | Com-Lighting-InGen_CFLratio0353_CFLfixt-25WPGEWRf2014CZ12
Com-Iltg-dWatt-CFL_OSbldg |  |  |  | PGE | WRf | 2014 | cWtd | CZ13 | Lamp | 0 | 0 | BaseRatio | 295 | 0.034 | 0 | 479 | 0.0428 | 0 | 295 | 0.034 | 0 | 479 | 0.0428 | 0 | Com-Lighting-InGen_CFLratio0353_CFLfixt-25W | Default_Bldg_OS | Com-Lighting-InGen_CFLratio0353_CFLfixt-25WPGEWRf2014CZ13
Com-Iltg-dWatt-CFL_OSbldg |  |  |  | PGE | WRf | 2014 | cWtd | CZ16 | Lamp | 0 | 0 | BaseRatio | 295 | 0.034 | 0 | 431 | 0.0467 | 0 | 295 | 0.034 | 0 | 431 | 0.0467 | 0 | Com-Lighting-InGen_CFLratio0353_CFLfixt-25W | Default_Bldg_OS | Com-Lighting-InGen_CFLratio0353_CFLfixt-25WPGEWRf2014CZ16
Com-Iltg-dWatt-CFL_OSbldg |  |  |  | PGE | WRf | 2014 | cWtd | IOU | Lamp | 0 | 0 | BaseRatio | 295 | 0.034 | 0 | 476 | 0.0438 | 0 | 295 | 0.034 | 0 | 476 | 0.0438 | 0 | Com-Lighting-InGen_CFLratio0353_CFLfixt-25W | Default_Bldg_OS | Com-Lighting-InGen_CFLratio0353_CFLfixt-25WPGEWRf2014IOU
Com-Iltg-dWatt-CFL_OSbldg |  |  |  | PGE | WRf | Ex | cWtd | CZ01 | Lamp | 0 | 0 | BaseRatio | 301 | 0.0349 | 0 | 480 | 0.0492 | 0 | 295 | 0.0339 | 0 | 471 | 0.0478 | 0 | Com-Lighting-InGen_CFLratio0353_CFLfixt-25W | Default_Bldg_OS | Com-Lighting-InGen_CFLratio0353_CFLfixt-25WPGEWRfExCZ01
Com-Iltg-dWatt-CFL_OSbldg |  |  |  | PGE | WRf | Ex | cWtd | CZ02 | Lamp | 0 | 0 | BaseRatio | 301 | 0.0349 | 0 | 487 | 0.0443 | 0 | 295 | 0.0339 | 0 | 478 | 0.0431 | 0 | Com-Lighting-InGen_CFLratio0353_CFLfixt-25W | Default_Bldg_OS | Com-Lighting-InGen_CFLratio0353_CFLfixt-25WPGEWRfExCZ02
Com-Iltg-dWatt-CFL_OSbldg |  |  |  | PGE | WRf | Ex | cWtd | CZ03 | Lamp | 0 | 0 | BaseRatio | 301 | 0.0349 | 0 | 486 | 0.0462 | 0 | 295 | 0.0339 | 0 | 477 | 0.0448 | 0 | Com-Lighting-InGen_CFLratio0353_CFLfixt-25W | Default_Bldg_OS | Com-Lighting-InGen_CFLratio0353_CFLfixt-25WPGEWRfExCZ03
Com-Iltg-dWatt-CFL_OSbldg |  |  |  | PGE | WRf | Ex | cWtd | CZ04 | Lamp | 0 | 0 | BaseRatio | 301 | 0.0349 | 0 | 487 | 0.0446 | 0 | 295 | 0.0339 | 0 | 478 | 0.0433 | 0 | Com-Lighting-InGen_CFLratio0353_CFLfixt-25W | Default_Bldg_OS | Com-Lighting-InGen_CFLratio0353_CFLfixt-25WPGEWRfExCZ04
Com-Iltg-dWatt-CFL_OSbldg |  |  |  | PGE | WRf | Ex | cWtd | CZ05 | Lamp | 0 | 0 | BaseRatio | 301 | 0.0349 | 0 | 477 | 0.0459 | 0 | 295 | 0.0339 | 0 | 468 | 0.0447 | 0 | Com-Lighting-InGen_CFLratio0353_CFLfixt-25W | Default_Bldg_OS | Com-Lighting-InGen_CFLratio0353_CFLfixt-25WPGEWRfExCZ05
Com-Iltg-dWatt-CFL_OSbldg |  |  |  | PGE | WRf | Ex | cWtd | CZ11 | Lamp | 0 | 0 | BaseRatio | 300 | 0.0349 | 0 | 484 | 0.0456 | 0 | 295 | 0.0339 | 0 | 476 | 0.0443 | 0 | Com-Lighting-InGen_CFLratio0353_CFLfixt-25W | Default_Bldg_OS | Com-Lighting-InGen_CFLratio0353_CFLfixt-25WPGEWRfExCZ11
Com-Iltg-dWatt-CFL_OSbldg |  |  |  | PGE | WRf | Ex | cWtd | CZ12 | Lamp | 0 | 0 | BaseRatio | 300 | 0.0348 | 0 | 482 | 0.0447 | 0 | 295 | 0.0339 | 0 | 473 | 0.0435 | 0 | Com-Lighting-InGen_CFLratio0353_CFLfixt-25W | Default_Bldg_OS | Com-Lighting-InGen_CFLratio0353_CFLfixt-25WPGEWRfExCZ12
Com-Iltg-dWatt-CFL_OSbldg |  |  |  | PGE | WRf | Ex | cWtd | CZ13 | Lamp | 0 | 0 | BaseRatio | 300 | 0.0349 | 0 | 488 | 0.044 | 0 | 295 | 0.0339 | 0 | 479 | 0.0428 | 0 | Com-Lighting-InGen_CFLratio0353_CFLfixt-25W | Default_Bldg_OS | Com-Lighting-InGen_CFLratio0353_CFLfixt-25WPGEWRfExCZ13
Com-Iltg-dWatt-CFL_OSbldg |  |  |  | PGE | WRf | Ex | cWtd | CZ16 | Lamp | 0 | 0 | BaseRatio | 300 | 0.0349 | 0 | 439 | 0.0479 | 0 | 295 | 0.0339 | 0 | 431 | 0.0466 | 0 | Com-Lighting-InGen_CFLratio0353_CFLfixt-25W | Default_Bldg_OS | Com-Lighting-InGen_CFLratio0353_CFLfixt-25WPGEWRfExCZ16
Com-Iltg-dWatt-CFL_OSbldg |  |  |  | PGE | WRf | Ex | cWtd | IOU | Lamp | 0 | 0 | BaseRatio | 300 | 0.0349 | 0 | 486 | 0.0451 | 0 | 295 | 0.0339 | 0 | 476 | 0.0438 | 0 | Com-Lighting-InGen_CFLratio0353_CFLfixt-25W | Default_Bldg_OS | Com-Lighting-InGen_CFLratio0353_CFLfixt-25WPGEWRfExIOU
Com-Iltg-dWatt-CFL_OSbldg |  |  |  | PGE | WRf | New | cWtd | CZ01 | Lamp | 0 | 0 | BaseRatio | 295 | 0.034 | 0 | 392 | 0.0677 | 0 | 295 | 0.034 | 0 | 392 | 0.0677 | 0 | Com-Lighting-InGen_CFLratio0353_CFLfixt-25W | Default_Bldg_OS | Com-Lighting-InGen_CFLratio0353_CFLfixt-25WPGEWRfNewCZ01
Com-Iltg-dWatt-CFL_OSbldg |  |  |  | PGE | WRf | New | cWtd | CZ02 | Lamp | 0 | 0 | BaseRatio | 295 | 0.034 | 0 | 414 | 0.0459 | 0 | 295 | 0.034 | 0 | 414 | 0.0459 | 0 | Com-Lighting-InGen_CFLratio0353_CFLfixt-25W | Default_Bldg_OS | Com-Lighting-InGen_CFLratio0353_CFLfixt-25WPGEWRfNewCZ02
Com-Iltg-dWatt-CFL_OSbldg |  |  |  | PGE | WRf | New | cWtd | CZ03 | Lamp | 0 | 0 | BaseRatio | 295 | 0.034 | 0 | 419 | 0.0677 | 0 | 295 | 0.034 | 0 | 419 | 0.0677 | 0 | Com-Lighting-InGen_CFLratio0353_CFLfixt-25W | Default_Bldg_OS | Com-Lighting-InGen_CFLratio0353_CFLfixt-25WPGEWRfNewCZ03
Com-Iltg-dWatt-CFL_OSbldg |  |  |  | PGE | WRf | New | cWtd | CZ04 | Lamp | 0 | 0 | BaseRatio | 295 | 0.034 | 0 | 426 | 0.0498 | 0 | 295 | 0.034 | 0 | 426 | 0.0498 | 0 | Com-Lighting-InGen_CFLratio0353_CFLfixt-25W | Default_Bldg_OS | Com-Lighting-InGen_CFLratio0353_CFLfixt-25WPGEWRfNewCZ04
Com-Iltg-dWatt-CFL_OSbldg |  |  |  | PGE | WRf | New | cWtd | CZ05 | Lamp | 0 | 0 | BaseRatio | 295 | 0.034 | 0 | 415 | 0.0677 | 0 | 295 | 0.034 | 0 | 415 | 0.0677 | 0 | Com-Lighting-InGen_CFLratio0353_CFLfixt-25W | Default_Bldg_OS | Com-Lighting-InGen_CFLratio0353_CFLfixt-25WPGEWRfNewCZ05
Com-Iltg-dWatt-CFL_OSbldg |  |  |  | PGE | WRf | New | cWtd | CZ11 | Lamp | 0 | 0 | BaseRatio | 295 | 0.034 | 0 | 425 | 0.0536 | 0 | 295 | 0.034 | 0 | 425 | 0.0536 | 0 | Com-Lighting-InGen_CFLratio0353_CFLfixt-25W | Default_Bldg_OS | Com-Lighting-InGen_CFLratio0353_CFLfixt-25WPGEWRfNewCZ11
Com-Iltg-dWatt-CFL_OSbldg |  |  |  | PGE | WRf | New | cWtd | CZ12 | Lamp | 0 | 0 | BaseRatio | 295 | 0.034 | 0 | 423 | 0.0464 | 0 | 295 | 0.034 | 0 | 423 | 0.0464 | 0 | Com-Lighting-InGen_CFLratio0353_CFLfixt-25W | Default_Bldg_OS | Com-Lighting-InGen_CFLratio0353_CFLfixt-25WPGEWRfNewCZ12
Com-Iltg-dWatt-CFL_OSbldg |  |  |  | PGE | WRf | New | cWtd | CZ13 | Lamp | 0 | 0 | BaseRatio | 295 | 0.034 | 0 | 433 | 0.0424 | 0 | 295 | 0.034 | 0 | 433 | 0.0424 | 0 | Com-Lighting-InGen_CFLratio0353_CFLfixt-25W | Default_Bldg_OS | Com-Lighting-InGen_CFLratio0353_CFLfixt-25WPGEWRfNewCZ13
Com-Iltg-dWatt-CFL_OSbldg |  |  |  | PGE | WRf | New | cWtd | CZ16 | Lamp | 0 | 0 | BaseRatio | 295 | 0.034 | 0 | 388 | 0.0677 | 0 | 295 | 0.034 | 0 | 388 | 0.0677 | 0 | Com-Lighting-InGen_CFLratio0353_CFLfixt-25W | Default_Bldg_OS | Com-Lighting-InGen_CFLratio0353_CFLfixt-25WPGEWRfNewCZ16
Com-Iltg-dWatt-CFL_OSbldg |  |  |  | PGE | WRf | New | cWtd | IOU | Lamp | 0 | 0 | BaseRatio | 295 | 0.034 | 0 | 425 | 0.0508 | 0 | 295 | 0.034 | 0 | 425 | 0.0508 | 0 | Com-Lighting-InGen_CFLratio0353_CFLfixt-25W | Default_Bldg_OS | Com-Lighting-InGen_CFLratio0353_CFLfixt-25WPGEWRfNewIOU
Com-Iltg-dWatt-CFL_OSbldg |  |  |  | SCE | Asm | 1975 | cWtd | CZ05 | Lamp | 0 | 0 | BaseRatio | 147 | 0.0261 | 0 | 154 | 0.0313 | -1.43 | 142 | 0.0253 | 0 | 149 | 0.0304 | -1.39 | Com-Lighting-InGen_CFLratio0353_CFLfixt-25W | Default_Bldg_OS | Com-Lighting-InGen_CFLratio0353_CFLfixt-25WSCEAsm1975CZ05
Com-Iltg-dWatt-CFL_OSbldg |  |  |  | SCE | Asm | 1975 | cWtd | CZ06 | Lamp | 0 | 0 | BaseRatio | 147 | 0.0261 | 0 | 164 | 0.0325 | -0.676 | 142 | 0.0253 | 0 | 159 | 0.0316 | -0.658 | Com-Lighting-InGen_CFLratio0353_CFLfixt-25W | Default_Bldg_OS | Com-Lighting-InGen_CFLratio0353_CFLfixt-25WSCEAsm1975CZ06
Com-Iltg-dWatt-CFL_OSbldg |  |  |  | SCE | Asm | 1975 | cWtd | CZ08 | Lamp | 0 | 0 | BaseRatio | 147 | 0.0261 | 0 | 165 | 0.0316 | -0.613 | 142 | 0.0253 | 0 | 160 | 0.0307 | -0.596 | Com-Lighting-InGen_CFLratio0353_CFLfixt-25W | Default_Bldg_OS | Com-Lighting-InGen_CFLratio0353_CFLfixt-25WSCEAsm1975CZ08
Com-Iltg-dWatt-CFL_OSbldg |  |  |  | SCE | Asm | 1975 | cWtd | CZ09 | Lamp | 0 | 0 | BaseRatio | 147 | 0.0261 | 0 | 163 | 0.0324 | -0.734 | 142 | 0.0253 | 0 | 159 | 0.0314 | -0.708 | Com-Lighting-InGen_CFLratio0353_CFLfixt-25W | Default_Bldg_OS | Com-Lighting-InGen_CFLratio0353_CFLfixt-25WSCEAsm1975CZ09
Com-Iltg-dWatt-CFL_OSbldg |  |  |  | SCE | Asm | 1975 | cWtd | CZ10 | Lamp | 0 | 0 | BaseRatio | 147 | 0.0261 | 0 | 159 | 0.0313 | -0.81 | 142 | 0.0253 | 0 | 154 | 0.0304 | -0.784 | Com-Lighting-InGen_CFLratio0353_CFLfixt-25W | Default_Bldg_OS | Com-Lighting-InGen_CFLratio0353_CFLfixt-25WSCEAsm1975CZ10
Com-Iltg-dWatt-CFL_OSbldg |  |  |  | SCE | Asm | 1975 | cWtd | CZ13 | Lamp | 0 | 0 | BaseRatio | 147 | 0.0261 | 0 | 158 | 0.0316 | -1.26 | 142 | 0.0253 | 0 | 153 | 0.0307 | -1.23 | Com-Lighting-InGen_CFLratio0353_CFLfixt-25W | Default_Bldg_OS | Com-Lighting-InGen_CFLratio0353_CFLfixt-25WSCEAsm1975CZ13
Com-Iltg-dWatt-CFL_OSbldg |  |  |  | SCE | Asm | 1975 | cWtd | CZ14 | Lamp | 0 | 0 | BaseRatio | 147 | 0.0261 | 0 | 157 | 0.0296 | -1.25 | 142 | 0.0253 | 0 | 152 | 0.0287 | -1.21 | Com-Lighting-InGen_CFLratio0353_CFLfixt-25W | Default_Bldg_OS | Com-Lighting-InGen_CFLratio0353_CFLfixt-25WSCEAsm1975CZ14
Com-Iltg-dWatt-CFL_OSbldg |  |  |  | SCE | Asm | 1975 | cWtd | CZ15 | Lamp | 0 | 0 | BaseRatio | 147 | 0.0261 | 0 | 180 | 0.0306 | -0.358 | 142 | 0.0253 | 0 | 175 | 0.0297 | -0.348 | Com-Lighting-InGen_CFLratio0353_CFLfixt-25W | Default_Bldg_OS | Com-Lighting-InGen_CFLratio0353_CFLfixt-25WSCEAsm1975CZ15
Com-Iltg-dWatt-CFL_OSbldg |  |  |  | SCE | Asm | 1975 | cWtd | CZ16 | Lamp | 0 | 0 | BaseRatio | 147 | 0.0261 | 0 | 145 | 0.0311 | -1.96 | 142 | 0.0253 | 0 | 140 | 0.0302 | -1.91 | Com-Lighting-InGen_CFLratio0353_CFLfixt-25W | Default_Bldg_OS | Com-Lighting-InGen_CFLratio0353_CFLfixt-25WSCEAsm1975CZ16
Com-Iltg-dWatt-CFL_OSbldg |  |  |  | SCE | Asm | 1975 | cWtd | IOU | Lamp | 0 | 0 | BaseRatio | 147 | 0.0261 | 0 | 163 | 0.0318 | -0.734 | 142 | 0.0253 | 0 | 159 | 0.0308 | -0.708 | Com-Lighting-InGen_CFLratio0353_CFLfixt-25W | Default_Bldg_OS | Com-Lighting-InGen_CFLratio0353_CFLfixt-25WSCEAsm1975IOU
Com-Iltg-dWatt-CFL_OSbldg |  |  |  | SCE | Asm | 1985 | cWtd | CZ05 | Lamp | 0 | 0 | BaseRatio | 147 | 0.0261 | 0 | 154 | 0.0313 | -1.43 | 142 | 0.0253 | 0 | 149 | 0.0304 | -1.39 | Com-Lighting-InGen_CFLratio0353_CFLfixt-25W | Default_Bldg_OS | Com-Lighting-InGen_CFLratio0353_CFLfixt-25WSCEAsm1985CZ05
Com-Iltg-dWatt-CFL_OSbldg |  |  |  | SCE | Asm | 1985 | cWtd | CZ06 | Lamp | 0 | 0 | BaseRatio | 147 | 0.0261 | 0 | 164 | 0.0325 | -0.676 | 142 | 0.0253 | 0 | 159 | 0.0316 | -0.658 | Com-Lighting-InGen_CFLratio0353_CFLfixt-25W | Default_Bldg_OS | Com-Lighting-InGen_CFLratio0353_CFLfixt-25WSCEAsm1985CZ06
Com-Iltg-dWatt-CFL_OSbldg |  |  |  | SCE | Asm | 1985 | cWtd | CZ08 | Lamp | 0 | 0 | BaseRatio | 147 | 0.0261 | 0 | 165 | 0.0316 | -0.613 | 142 | 0.0253 | 0 | 160 | 0.0307 | -0.596 | Com-Lighting-InGen_CFLratio0353_CFLfixt-25W | Default_Bldg_OS | Com-Lighting-InGen_CFLratio0353_CFLfixt-25WSCEAsm1985CZ08
Com-Iltg-dWatt-CFL_OSbldg |  |  |  | SCE | Asm | 1985 | cWtd | CZ09 | Lamp | 0 | 0 | BaseRatio | 147 | 0.0261 | 0 | 163 | 0.0324 | -0.734 | 142 | 0.0253 | 0 | 159 | 0.0314 | -0.708 | Com-Lighting-InGen_CFLratio0353_CFLfixt-25W | Default_Bldg_OS | Com-Lighting-InGen_CFLratio0353_CFLfixt-25WSCEAsm1985CZ09
Com-Iltg-dWatt-CFL_OSbldg |  |  |  | SCE | Asm | 1985 | cWtd | CZ10 | Lamp | 0 | 0 | BaseRatio | 147 | 0.0261 | 0 | 159 | 0.0313 | -0.81 | 142 | 0.0253 | 0 | 154 | 0.0304 | -0.784 | Com-Lighting-InGen_CFLratio0353_CFLfixt-25W | Default_Bldg_OS | Com-Lighting-InGen_CFLratio0353_CFLfixt-25WSCEAsm1985CZ10
Com-Iltg-dWatt-CFL_OSbldg |  |  |  | SCE | Asm | 1985 | cWtd | CZ13 | Lamp | 0 | 0 | BaseRatio | 147 | 0.0261 | 0 | 158 | 0.0316 | -1.26 | 142 | 0.0253 | 0 | 153 | 0.0307 | -1.23 | Com-Lighting-InGen_CFLratio0353_CFLfixt-25W | Default_Bldg_OS | Com-Lighting-InGen_CFLratio0353_CFLfixt-25WSCEAsm1985CZ13
Com-Iltg-dWatt-CFL_OSbldg |  |  |  | SCE | Asm | 1985 | cWtd | CZ14 | Lamp | 0 | 0 | BaseRatio | 147 | 0.0261 | 0 | 157 | 0.0296 | -1.25 | 142 | 0.0253 | 0 | 152 | 0.0287 | -1.21 | Com-Lighting-InGen_CFLratio0353_CFLfixt-25W | Default_Bldg_OS | Com-Lighting-InGen_CFLratio0353_CFLfixt-25WSCEAsm1985CZ14
Com-Iltg-dWatt-CFL_OSbldg |  |  |  | SCE | Asm | 1985 | cWtd | CZ15 | Lamp | 0 | 0 | BaseRatio | 147 | 0.0261 | 0 | 180 | 0.0306 | -0.358 | 142 | 0.0253 | 0 | 175 | 0.0297 | -0.348 | Com-Lighting-InGen_CFLratio0353_CFLfixt-25W | Default_Bldg_OS | Com-Lighting-InGen_CFLratio0353_CFLfixt-25WSCEAsm1985CZ15
Com-Iltg-dWatt-CFL_OSbldg |  |  |  | SCE | Asm | 1985 | cWtd | CZ16 | Lamp | 0 | 0 | BaseRatio | 147 | 0.0261 | 0 | 145 | 0.0311 | -1.96 | 142 | 0.0253 | 0 | 140 | 0.0302 | -1.91 | Com-Lighting-InGen_CFLratio0353_CFLfixt-25W | Default_Bldg_OS | Com-Lighting-InGen_CFLratio0353_CFLfixt-25WSCEAsm1985CZ16
Com-Iltg-dWatt-CFL_OSbldg |  |  |  | SCE | Asm | 1985 | cWtd | IOU | Lamp | 0 | 0 | BaseRatio | 147 | 0.0261 | 0 | 163 | 0.0318 | -0.734 | 142 | 0.0253 | 0 | 159 | 0.0308 | -0.708 | Com-Lighting-InGen_CFLratio0353_CFLfixt-25W | Default_Bldg_OS | Com-Lighting-InGen_CFLratio0353_CFLfixt-25WSCEAsm1985IOU
Com-Iltg-dWatt-CFL_OSbldg |  |  |  | SCE | Asm | 1996 | cWtd | CZ05 | Lamp | 0 | 0 | BaseRatio | 147 | 0.0261 | 0 | 154 | 0.0313 | -1.43 | 142 | 0.0253 | 0 | 149 | 0.0304 | -1.39 | Com-Lighting-InGen_CFLratio0353_CFLfixt-25W | Default_Bldg_OS | Com-Lighting-InGen_CFLratio0353_CFLfixt-25WSCEAsm1996CZ05
Com-Iltg-dWatt-CFL_OSbldg |  |  |  | SCE | Asm | 1996 | cWtd | CZ06 | Lamp | 0 | 0 | BaseRatio | 147 | 0.0261 | 0 | 164 | 0.0325 | -0.676 | 142 | 0.0253 | 0 | 159 | 0.0316 | -0.658 | Com-Lighting-InGen_CFLratio0353_CFLfixt-25W | Default_Bldg_OS | Com-Lighting-InGen_CFLratio0353_CFLfixt-25WSCEAsm1996CZ06
Com-Iltg-dWatt-CFL_OSbldg |  |  |  | SCE | Asm | 1996 | cWtd | CZ08 | Lamp | 0 | 0 | BaseRatio | 147 | 0.0261 | 0 | 165 | 0.0316 | -0.613 | 142 | 0.0253 | 0 | 160 | 0.0307 | -0.596 | Com-Lighting-InGen_CFLratio0353_CFLfixt-25W | Default_Bldg_OS | Com-Lighting-InGen_CFLratio0353_CFLfixt-25WSCEAsm1996CZ08
Com-Iltg-dWatt-CFL_OSbldg |  |  |  | SCE | Asm | 1996 | cWtd | CZ09 | Lamp | 0 | 0 | BaseRatio | 147 | 0.0261 | 0 | 163 | 0.0324 | -0.734 | 142 | 0.0253 | 0 | 159 | 0.0314 | -0.708 | Com-Lighting-InGen_CFLratio0353_CFLfixt-25W | Default_Bldg_OS | Com-Lighting-InGen_CFLratio0353_CFLfixt-25WSCEAsm1996CZ09
Com-Iltg-dWatt-CFL_OSbldg |  |  |  | SCE | Asm | 1996 | cWtd | CZ10 | Lamp | 0 | 0 | BaseRatio | 147 | 0.0261 | 0 | 159 | 0.0313 | -0.81 | 142 | 0.0253 | 0 | 154 | 0.0304 | -0.784 | Com-Lighting-InGen_CFLratio0353_CFLfixt-25W | Default_Bldg_OS | Com-Lighting-InGen_CFLratio0353_CFLfixt-25WSCEAsm1996CZ10
Com-Iltg-dWatt-CFL_OSbldg |  |  |  | SCE | Asm | 1996 | cWtd | CZ13 | Lamp | 0 | 0 | BaseRatio | 147 | 0.0261 | 0 | 158 | 0.0316 | -1.26 | 142 | 0.0253 | 0 | 153 | 0.0307 | -1.23 | Com-Lighting-InGen_CFLratio0353_CFLfixt-25W | Default_Bldg_OS | Com-Lighting-InGen_CFLratio0353_CFLfixt-25WSCEAsm1996CZ13
Com-Iltg-dWatt-CFL_OSbldg |  |  |  | SCE | Asm | 1996 | cWtd | CZ14 | Lamp | 0 | 0 | BaseRatio | 147 | 0.0261 | 0 | 157 | 0.0296 | -1.25 | 142 | 0.0253 | 0 | 152 | 0.0287 | -1.21 | Com-Lighting-InGen_CFLratio0353_CFLfixt-25W | Default_Bldg_OS | Com-Lighting-InGen_CFLratio0353_CFLfixt-25WSCEAsm1996CZ14
Com-Iltg-dWatt-CFL_OSbldg |  |  |  | SCE | Asm | 1996 | cWtd | CZ15 | Lamp | 0 | 0 | BaseRatio | 147 | 0.0261 | 0 | 180 | 0.0306 | -0.358 | 142 | 0.0253 | 0 | 175 | 0.0297 | -0.348 | Com-Lighting-InGen_CFLratio0353_CFLfixt-25W | Default_Bldg_OS | Com-Lighting-InGen_CFLratio0353_CFLfixt-25WSCEAsm1996CZ15
Com-Iltg-dWatt-CFL_OSbldg |  |  |  | SCE | Asm | 1996 | cWtd | CZ16 | Lamp | 0 | 0 | BaseRatio | 147 | 0.0261 | 0 | 145 | 0.0311 | -1.96 | 142 | 0.0253 | 0 | 140 | 0.0302 | -1.91 | Com-Lighting-InGen_CFLratio0353_CFLfixt-25W | Default_Bldg_OS | Com-Lighting-InGen_CFLratio0353_CFLfixt-25WSCEAsm1996CZ16
Com-Iltg-dWatt-CFL_OSbldg |  |  |  | SCE | Asm | 1996 | cWtd | IOU | Lamp | 0 | 0 | BaseRatio | 147 | 0.0261 | 0 | 163 | 0.0318 | -0.734 | 142 | 0.0253 | 0 | 159 | 0.0308 | -0.708 | Com-Lighting-InGen_CFLratio0353_CFLfixt-25W | Default_Bldg_OS | Com-Lighting-InGen_CFLratio0353_CFLfixt-25WSCEAsm1996IOU
Com-Iltg-dWatt-CFL_OSbldg |  |  |  | SCE | Asm | 2003 | cWtd | CZ05 | Lamp | 0 | 0 | BaseRatio | 147 | 0.0261 | 0 | 154 | 0.0313 | -1.43 | 142 | 0.0253 | 0 | 149 | 0.0304 | -1.39 | Com-Lighting-InGen_CFLratio0353_CFLfixt-25W | Default_Bldg_OS | Com-Lighting-InGen_CFLratio0353_CFLfixt-25WSCEAsm2003CZ05
Com-Iltg-dWatt-CFL_OSbldg |  |  |  | SCE | Asm | 2003 | cWtd | CZ06 | Lamp | 0 | 0 | BaseRatio | 147 | 0.0261 | 0 | 164 | 0.0325 | -0.676 | 142 | 0.0253 | 0 | 159 | 0.0316 | -0.658 | Com-Lighting-InGen_CFLratio0353_CFLfixt-25W | Default_Bldg_OS | Com-Lighting-InGen_CFLratio0353_CFLfixt-25WSCEAsm2003CZ06
Com-Iltg-dWatt-CFL_OSbldg |  |  |  | SCE | Asm | 2003 | cWtd | CZ08 | Lamp | 0 | 0 | BaseRatio | 147 | 0.0261 | 0 | 165 | 0.0316 | -0.613 | 142 | 0.0253 | 0 | 160 | 0.0307 | -0.596 | Com-Lighting-InGen_CFLratio0353_CFLfixt-25W | Default_Bldg_OS | Com-Lighting-InGen_CFLratio0353_CFLfixt-25WSCEAsm2003CZ08
Com-Iltg-dWatt-CFL_OSbldg |  |  |  | SCE | Asm | 2003 | cWtd | CZ09 | Lamp | 0 | 0 | BaseRatio | 147 | 0.0261 | 0 | 163 | 0.0324 | -0.734 | 142 | 0.0253 | 0 | 159 | 0.0314 | -0.708 | Com-Lighting-InGen_CFLratio0353_CFLfixt-25W | Default_Bldg_OS | Com-Lighting-InGen_CFLratio0353_CFLfixt-25WSCEAsm2003CZ09
Com-Iltg-dWatt-CFL_OSbldg |  |  |  | SCE | Asm | 2003 | cWtd | CZ10 | Lamp | 0 | 0 | BaseRatio | 147 | 0.0261 | 0 | 159 | 0.0313 | -0.81 | 142 | 0.0253 | 0 | 154 | 0.0304 | -0.784 | Com-Lighting-InGen_CFLratio0353_CFLfixt-25W | Default_Bldg_OS | Com-Lighting-InGen_CFLratio0353_CFLfixt-25WSCEAsm2003CZ10
Com-Iltg-dWatt-CFL_OSbldg |  |  |  | SCE | Asm | 2003 | cWtd | CZ13 | Lamp | 0 | 0 | BaseRatio | 147 | 0.0261 | 0 | 158 | 0.0316 | -1.26 | 142 | 0.0253 | 0 | 153 | 0.0307 | -1.23 | Com-Lighting-InGen_CFLratio0353_CFLfixt-25W | Default_Bldg_OS | Com-Lighting-InGen_CFLratio0353_CFLfixt-25WSCEAsm2003CZ13
Com-Iltg-dWatt-CFL_OSbldg |  |  |  | SCE | Asm | 2003 | cWtd | CZ14 | Lamp | 0 | 0 | BaseRatio | 147 | 0.0261 | 0 | 157 | 0.0296 | -1.25 | 142 | 0.0253 | 0 | 152 | 0.0287 | -1.21 | Com-Lighting-InGen_CFLratio0353_CFLfixt-25W | Default_Bldg_OS | Com-Lighting-InGen_CFLratio0353_CFLfixt-25WSCEAsm2003CZ14
Com-Iltg-dWatt-CFL_OSbldg |  |  |  | SCE | Asm | 2003 | cWtd | CZ15 | Lamp | 0 | 0 | BaseRatio | 147 | 0.0261 | 0 | 180 | 0.0306 | -0.358 | 142 | 0.0253 | 0 | 175 | 0.0297 | -0.348 | Com-Lighting-InGen_CFLratio0353_CFLfixt-25W | Default_Bldg_OS | Com-Lighting-InGen_CFLratio0353_CFLfixt-25WSCEAsm2003CZ15
Com-Iltg-dWatt-CFL_OSbldg |  |  |  | SCE | Asm | 2003 | cWtd | CZ16 | Lamp | 0 | 0 | BaseRatio | 147 | 0.0261 | 0 | 145 | 0.0311 | -1.96 | 142 | 0.0253 | 0 | 140 | 0.0302 | -1.91 | Com-Lighting-InGen_CFLratio0353_CFLfixt-25W | Default_Bldg_OS | Com-Lighting-InGen_CFLratio0353_CFLfixt-25WSCEAsm2003CZ16
Com-Iltg-dWatt-CFL_OSbldg |  |  |  | SCE | Asm | 2003 | cWtd | IOU | Lamp | 0 | 0 | BaseRatio | 147 | 0.0261 | 0 | 163 | 0.0318 | -0.734 | 142 | 0.0253 | 0 | 159 | 0.0308 | -0.708 | Com-Lighting-InGen_CFLratio0353_CFLfixt-25W | Default_Bldg_OS | Com-Lighting-InGen_CFLratio0353_CFLfixt-25WSCEAsm2003IOU
Com-Iltg-dWatt-CFL_OSbldg |  |  |  | SCE | Asm | 2007 | cWtd | CZ05 | Lamp | 0 | 0 | BaseRatio | 147 | 0.0261 | 0 | 154 | 0.0313 | -1.43 | 142 | 0.0253 | 0 | 149 | 0.0304 | -1.39 | Com-Lighting-InGen_CFLratio0353_CFLfixt-25W | Default_Bldg_OS | Com-Lighting-InGen_CFLratio0353_CFLfixt-25WSCEAsm2007CZ05
Com-Iltg-dWatt-CFL_OSbldg |  |  |  | SCE | Asm | 2007 | cWtd | CZ06 | Lamp | 0 | 0 | BaseRatio | 147 | 0.0261 | 0 | 164 | 0.0325 | -0.676 | 142 | 0.0253 | 0 | 159 | 0.0316 | -0.658 | Com-Lighting-InGen_CFLratio0353_CFLfixt-25W | Default_Bldg_OS | Com-Lighting-InGen_CFLratio0353_CFLfixt-25WSCEAsm2007CZ06
Com-Iltg-dWatt-CFL_OSbldg |  |  |  | SCE | Asm | 2007 | cWtd | CZ08 | Lamp | 0 | 0 | BaseRatio | 147 | 0.0261 | 0 | 165 | 0.0316 | -0.613 | 142 | 0.0253 | 0 | 160 | 0.0307 | -0.596 | Com-Lighting-InGen_CFLratio0353_CFLfixt-25W | Default_Bldg_OS | Com-Lighting-InGen_CFLratio0353_CFLfixt-25WSCEAsm2007CZ08
Com-Iltg-dWatt-CFL_OSbldg |  |  |  | SCE | Asm | 2007 | cWtd | CZ09 | Lamp | 0 | 0 | BaseRatio | 147 | 0.0261 | 0 | 163 | 0.0324 | -0.734 | 142 | 0.0253 | 0 | 159 | 0.0314 | -0.708 | Com-Lighting-InGen_CFLratio0353_CFLfixt-25W | Default_Bldg_OS | Com-Lighting-InGen_CFLratio0353_CFLfixt-25WSCEAsm2007CZ09
Com-Iltg-dWatt-CFL_OSbldg |  |  |  | SCE | Asm | 2007 | cWtd | CZ10 | Lamp | 0 | 0 | BaseRatio | 147 | 0.0261 | 0 | 159 | 0.0313 | -0.81 | 142 | 0.0253 | 0 | 154 | 0.0304 | -0.784 | Com-Lighting-InGen_CFLratio0353_CFLfixt-25W | Default_Bldg_OS | Com-Lighting-InGen_CFLratio0353_CFLfixt-25WSCEAsm2007CZ10
Com-Iltg-dWatt-CFL_OSbldg |  |  |  | SCE | Asm | 2007 | cWtd | CZ13 | Lamp | 0 | 0 | BaseRatio | 147 | 0.0261 | 0 | 158 | 0.0316 | -1.26 | 142 | 0.0253 | 0 | 153 | 0.0307 | -1.23 | Com-Lighting-InGen_CFLratio0353_CFLfixt-25W | Default_Bldg_OS | Com-Lighting-InGen_CFLratio0353_CFLfixt-25WSCEAsm2007CZ13
Com-Iltg-dWatt-CFL_OSbldg |  |  |  | SCE | Asm | 2007 | cWtd | CZ14 | Lamp | 0 | 0 | BaseRatio | 147 | 0.0261 | 0 | 157 | 0.0296 | -1.25 | 142 | 0.0253 | 0 | 152 | 0.0287 | -1.21 | Com-Lighting-InGen_CFLratio0353_CFLfixt-25W | Default_Bldg_OS | Com-Lighting-InGen_CFLratio0353_CFLfixt-25WSCEAsm2007CZ14
Com-Iltg-dWatt-CFL_OSbldg |  |  |  | SCE | Asm | 2007 | cWtd | CZ15 | Lamp | 0 | 0 | BaseRatio | 147 | 0.0261 | 0 | 180 | 0.0306 | -0.358 | 142 | 0.0253 | 0 | 175 | 0.0297 | -0.348 | Com-Lighting-InGen_CFLratio0353_CFLfixt-25W | Default_Bldg_OS | Com-Lighting-InGen_CFLratio0353_CFLfixt-25WSCEAsm2007CZ15
Com-Iltg-dWatt-CFL_OSbldg |  |  |  | SCE | Asm | 2007 | cWtd | CZ16 | Lamp | 0 | 0 | BaseRatio | 147 | 0.0261 | 0 | 145 | 0.0311 | -1.96 | 142 | 0.0253 | 0 | 140 | 0.0302 | -1.91 | Com-Lighting-InGen_CFLratio0353_CFLfixt-25W | Default_Bldg_OS | Com-Lighting-InGen_CFLratio0353_CFLfixt-25WSCEAsm2007CZ16
Com-Iltg-dWatt-CFL_OSbldg |  |  |  | SCE | Asm | 2007 | cWtd | IOU | Lamp | 0 | 0 | BaseRatio | 147 | 0.0261 | 0 | 163 | 0.0318 | -0.734 | 142 | 0.0253 | 0 | 159 | 0.0308 | -0.708 | Com-Lighting-InGen_CFLratio0353_CFLfixt-25W | Default_Bldg_OS | Com-Lighting-InGen_CFLratio0353_CFLfixt-25WSCEAsm2007IOU
Com-Iltg-dWatt-CFL_OSbldg |  |  |  | SCE | Asm | 2011 | cWtd | CZ05 | Lamp | 0 | 0 | BaseRatio | 143 | 0.0254 | 0 | 150 | 0.0305 | -1.39 | 143 | 0.0254 | 0 | 150 | 0.0305 | -1.39 | Com-Lighting-InGen_CFLratio0353_CFLfixt-25W | Default_Bldg_OS | Com-Lighting-InGen_CFLratio0353_CFLfixt-25WSCEAsm2011CZ05
Com-Iltg-dWatt-CFL_OSbldg |  |  |  | SCE | Asm | 2011 | cWtd | CZ06 | Lamp | 0 | 0 | BaseRatio | 143 | 0.0254 | 0 | 159 | 0.0317 | -0.664 | 143 | 0.0254 | 0 | 159 | 0.0317 | -0.664 | Com-Lighting-InGen_CFLratio0353_CFLfixt-25W | Default_Bldg_OS | Com-Lighting-InGen_CFLratio0353_CFLfixt-25WSCEAsm2011CZ06
Com-Iltg-dWatt-CFL_OSbldg |  |  |  | SCE | Asm | 2011 | cWtd | CZ08 | Lamp | 0 | 0 | BaseRatio | 143 | 0.0254 | 0 | 160 | 0.0308 | -0.598 | 143 | 0.0254 | 0 | 160 | 0.0308 | -0.598 | Com-Lighting-InGen_CFLratio0353_CFLfixt-25W | Default_Bldg_OS | Com-Lighting-InGen_CFLratio0353_CFLfixt-25WSCEAsm2011CZ08
Com-Iltg-dWatt-CFL_OSbldg |  |  |  | SCE | Asm | 2011 | cWtd | CZ09 | Lamp | 0 | 0 | BaseRatio | 143 | 0.0254 | 0 | 159 | 0.0316 | -0.715 | 143 | 0.0254 | 0 | 159 | 0.0316 | -0.715 | Com-Lighting-InGen_CFLratio0353_CFLfixt-25W | Default_Bldg_OS | Com-Lighting-InGen_CFLratio0353_CFLfixt-25WSCEAsm2011CZ09
Com-Iltg-dWatt-CFL_OSbldg |  |  |  | SCE | Asm | 2011 | cWtd | CZ10 | Lamp | 0 | 0 | BaseRatio | 143 | 0.0254 | 0 | 155 | 0.0305 | -0.791 | 143 | 0.0254 | 0 | 155 | 0.0305 | -0.791 | Com-Lighting-InGen_CFLratio0353_CFLfixt-25W | Default_Bldg_OS | Com-Lighting-InGen_CFLratio0353_CFLfixt-25WSCEAsm2011CZ10
Com-Iltg-dWatt-CFL_OSbldg |  |  |  | SCE | Asm | 2011 | cWtd | CZ13 | Lamp | 0 | 0 | BaseRatio | 143 | 0.0254 | 0 | 154 | 0.0308 | -1.23 | 143 | 0.0254 | 0 | 154 | 0.0308 | -1.23 | Com-Lighting-InGen_CFLratio0353_CFLfixt-25W | Default_Bldg_OS | Com-Lighting-InGen_CFLratio0353_CFLfixt-25WSCEAsm2011CZ13
Com-Iltg-dWatt-CFL_OSbldg |  |  |  | SCE | Asm | 2011 | cWtd | CZ14 | Lamp | 0 | 0 | BaseRatio | 143 | 0.0254 | 0 | 153 | 0.0288 | -1.21 | 143 | 0.0254 | 0 | 153 | 0.0288 | -1.21 | Com-Lighting-InGen_CFLratio0353_CFLfixt-25W | Default_Bldg_OS | Com-Lighting-InGen_CFLratio0353_CFLfixt-25WSCEAsm2011CZ14
Com-Iltg-dWatt-CFL_OSbldg |  |  |  | SCE | Asm | 2011 | cWtd | CZ15 | Lamp | 0 | 0 | BaseRatio | 143 | 0.0254 | 0 | 175 | 0.0298 | -0.349 | 143 | 0.0254 | 0 | 175 | 0.0298 | -0.349 | Com-Lighting-InGen_CFLratio0353_CFLfixt-25W | Default_Bldg_OS | Com-Lighting-InGen_CFLratio0353_CFLfixt-25WSCEAsm2011CZ15
Com-Iltg-dWatt-CFL_OSbldg |  |  |  | SCE | Asm | 2011 | cWtd | CZ16 | Lamp | 0 | 0 | BaseRatio | 143 | 0.0254 | 0 | 141 | 0.0302 | -1.92 | 143 | 0.0254 | 0 | 141 | 0.0302 | -1.92 | Com-Lighting-InGen_CFLratio0353_CFLfixt-25W | Default_Bldg_OS | Com-Lighting-InGen_CFLratio0353_CFLfixt-25WSCEAsm2011CZ16
Com-Iltg-dWatt-CFL_OSbldg |  |  |  | SCE | Asm | 2011 | cWtd | IOU | Lamp | 0 | 0 | BaseRatio | 143 | 0.0254 | 0 | 159 | 0.0309 | -0.715 | 143 | 0.0254 | 0 | 159 | 0.0309 | -0.715 | Com-Lighting-InGen_CFLratio0353_CFLfixt-25W | Default_Bldg_OS | Com-Lighting-InGen_CFLratio0353_CFLfixt-25WSCEAsm2011IOU
Com-Iltg-dWatt-CFL_OSbldg |  |  |  | SCE | Asm | 2014 | cWtd | CZ05 | Lamp | 0 | 0 | BaseRatio | 143 | 0.0254 | 0 | 150 | 0.0305 | -1.39 | 143 | 0.0254 | 0 | 150 | 0.0305 | -1.39 | Com-Lighting-InGen_CFLratio0353_CFLfixt-25W | Default_Bldg_OS | Com-Lighting-InGen_CFLratio0353_CFLfixt-25WSCEAsm2014CZ05
Com-Iltg-dWatt-CFL_OSbldg |  |  |  | SCE | Asm | 2014 | cWtd | CZ06 | Lamp | 0 | 0 | BaseRatio | 143 | 0.0254 | 0 | 159 | 0.0317 | -0.664 | 143 | 0.0254 | 0 | 159 | 0.0317 | -0.664 | Com-Lighting-InGen_CFLratio0353_CFLfixt-25W | Default_Bldg_OS | Com-Lighting-InGen_CFLratio0353_CFLfixt-25WSCEAsm2014CZ06
Com-Iltg-dWatt-CFL_OSbldg |  |  |  | SCE | Asm | 2014 | cWtd | CZ08 | Lamp | 0 | 0 | BaseRatio | 143 | 0.0254 | 0 | 160 | 0.0308 | -0.598 | 143 | 0.0254 | 0 | 160 | 0.0308 | -0.598 | Com-Lighting-InGen_CFLratio0353_CFLfixt-25W | Default_Bldg_OS | Com-Lighting-InGen_CFLratio0353_CFLfixt-25WSCEAsm2014CZ08
Com-Iltg-dWatt-CFL_OSbldg |  |  |  | SCE | Asm | 2014 | cWtd | CZ09 | Lamp | 0 | 0 | BaseRatio | 143 | 0.0254 | 0 | 159 | 0.0316 | -0.715 | 143 | 0.0254 | 0 | 159 | 0.0316 | -0.715 | Com-Lighting-InGen_CFLratio0353_CFLfixt-25W | Default_Bldg_OS | Com-Lighting-InGen_CFLratio0353_CFLfixt-25WSCEAsm2014CZ09
Com-Iltg-dWatt-CFL_OSbldg |  |  |  | SCE | Asm | 2014 | cWtd | CZ10 | Lamp | 0 | 0 | BaseRatio | 143 | 0.0254 | 0 | 155 | 0.0305 | -0.791 | 143 | 0.0254 | 0 | 155 | 0.0305 | -0.791 | Com-Lighting-InGen_CFLratio0353_CFLfixt-25W | Default_Bldg_OS | Com-Lighting-InGen_CFLratio0353_CFLfixt-25WSCEAsm2014CZ10
Com-Iltg-dWatt-CFL_OSbldg |  |  |  | SCE | Asm | 2014 | cWtd | CZ13 | Lamp | 0 | 0 | BaseRatio | 143 | 0.0254 | 0 | 154 | 0.0308 | -1.23 | 143 | 0.0254 | 0 | 154 | 0.0308 | -1.23 | Com-Lighting-InGen_CFLratio0353_CFLfixt-25W | Default_Bldg_OS | Com-Lighting-InGen_CFLratio0353_CFLfixt-25WSCEAsm2014CZ13
Com-Iltg-dWatt-CFL_OSbldg |  |  |  | SCE | Asm | 2014 | cWtd | CZ14 | Lamp | 0 | 0 | BaseRatio | 143 | 0.0254 | 0 | 153 | 0.0288 | -1.21 | 143 | 0.0254 | 0 | 153 | 0.0288 | -1.21 | Com-Lighting-InGen_CFLratio0353_CFLfixt-25W | Default_Bldg_OS | Com-Lighting-InGen_CFLratio0353_CFLfixt-25WSCEAsm2014CZ14
Com-Iltg-dWatt-CFL_OSbldg |  |  |  | SCE | Asm | 2014 | cWtd | CZ15 | Lamp | 0 | 0 | BaseRatio | 143 | 0.0254 | 0 | 175 | 0.0298 | -0.349 | 143 | 0.0254 | 0 | 175 | 0.0298 | -0.349 | Com-Lighting-InGen_CFLratio0353_CFLfixt-25W | Default_Bldg_OS | Com-Lighting-InGen_CFLratio0353_CFLfixt-25WSCEAsm2014CZ15
Com-Iltg-dWatt-CFL_OSbldg |  |  |  | SCE | Asm | 2014 | cWtd | CZ16 | Lamp | 0 | 0 | BaseRatio | 143 | 0.0254 | 0 | 141 | 0.0302 | -1.92 | 143 | 0.0254 | 0 | 141 | 0.0302 | -1.92 | Com-Lighting-InGen_CFLratio0353_CFLfixt-25W | Default_Bldg_OS | Com-Lighting-InGen_CFLratio0353_CFLfixt-25WSCEAsm2014CZ16
Com-Iltg-dWatt-CFL_OSbldg |  |  |  | SCE | Asm | 2014 | cWtd | IOU | Lamp | 0 | 0 | BaseRatio | 143 | 0.0254 | 0 | 159 | 0.0309 | -0.715 | 143 | 0.0254 | 0 | 159 | 0.0309 | -0.715 | Com-Lighting-InGen_CFLratio0353_CFLfixt-25W | Default_Bldg_OS | Com-Lighting-InGen_CFLratio0353_CFLfixt-25WSCEAsm2014IOU
Com-Iltg-dWatt-CFL_OSbldg |  |  |  | SCE | Asm | Ex | cWtd | CZ05 | Lamp | 0 | 0 | BaseRatio | 147 | 0.0261 | 0 | 154 | 0.0312 | -1.43 | 142 | 0.0253 | 0 | 149 | 0.0304 | -1.39 | Com-Lighting-InGen_CFLratio0353_CFLfixt-25W | Default_Bldg_OS | Com-Lighting-InGen_CFLratio0353_CFLfixt-25WSCEAsmExCZ05
Com-Iltg-dWatt-CFL_OSbldg |  |  |  | SCE | Asm | Ex | cWtd | CZ06 | Lamp | 0 | 0 | BaseRatio | 147 | 0.0261 | 0 | 164 | 0.0325 | -0.676 | 142 | 0.0253 | 0 | 159 | 0.0316 | -0.658 | Com-Lighting-InGen_CFLratio0353_CFLfixt-25W | Default_Bldg_OS | Com-Lighting-InGen_CFLratio0353_CFLfixt-25WSCEAsmExCZ06
Com-Iltg-dWatt-CFL_OSbldg |  |  |  | SCE | Asm | Ex | cWtd | CZ08 | Lamp | 0 | 0 | BaseRatio | 147 | 0.0261 | 0 | 164 | 0.0316 | -0.612 | 142 | 0.0253 | 0 | 160 | 0.0307 | -0.596 | Com-Lighting-InGen_CFLratio0353_CFLfixt-25W | Default_Bldg_OS | Com-Lighting-InGen_CFLratio0353_CFLfixt-25WSCEAsmExCZ08
Com-Iltg-dWatt-CFL_OSbldg |  |  |  | SCE | Asm | Ex | cWtd | CZ09 | Lamp | 0 | 0 | BaseRatio | 147 | 0.0261 | 0 | 163 | 0.0324 | -0.733 | 142 | 0.0253 | 0 | 159 | 0.0314 | -0.709 | Com-Lighting-InGen_CFLratio0353_CFLfixt-25W | Default_Bldg_OS | Com-Lighting-InGen_CFLratio0353_CFLfixt-25WSCEAsmExCZ09
Com-Iltg-dWatt-CFL_OSbldg |  |  |  | SCE | Asm | Ex | cWtd | CZ10 | Lamp | 0 | 0 | BaseRatio | 146 | 0.026 | 0 | 158 | 0.0312 | -0.807 | 142 | 0.0253 | 0 | 154 | 0.0304 | -0.785 | Com-Lighting-InGen_CFLratio0353_CFLfixt-25W | Default_Bldg_OS | Com-Lighting-InGen_CFLratio0353_CFLfixt-25WSCEAsmExCZ10
Com-Iltg-dWatt-CFL_OSbldg |  |  |  | SCE | Asm | Ex | cWtd | CZ13 | Lamp | 0 | 0 | BaseRatio | 146 | 0.026 | 0 | 157 | 0.0316 | -1.26 | 142 | 0.0253 | 0 | 153 | 0.0307 | -1.23 | Com-Lighting-InGen_CFLratio0353_CFLfixt-25W | Default_Bldg_OS | Com-Lighting-InGen_CFLratio0353_CFLfixt-25WSCEAsmExCZ13
Com-Iltg-dWatt-CFL_OSbldg |  |  |  | SCE | Asm | Ex | cWtd | CZ14 | Lamp | 0 | 0 | BaseRatio | 146 | 0.026 | 0 | 157 | 0.0295 | -1.25 | 142 | 0.0253 | 0 | 152 | 0.0287 | -1.21 | Com-Lighting-InGen_CFLratio0353_CFLfixt-25W | Default_Bldg_OS | Com-Lighting-InGen_CFLratio0353_CFLfixt-25WSCEAsmExCZ14
Com-Iltg-dWatt-CFL_OSbldg |  |  |  | SCE | Asm | Ex | cWtd | CZ15 | Lamp | 0 | 0 | BaseRatio | 146 | 0.026 | 0 | 179 | 0.0305 | -0.357 | 142 | 0.0253 | 0 | 175 | 0.0297 | -0.348 | Com-Lighting-InGen_CFLratio0353_CFLfixt-25W | Default_Bldg_OS | Com-Lighting-InGen_CFLratio0353_CFLfixt-25WSCEAsmExCZ15
Com-Iltg-dWatt-CFL_OSbldg |  |  |  | SCE | Asm | Ex | cWtd | CZ16 | Lamp | 0 | 0 | BaseRatio | 146 | 0.026 | 0 | 144 | 0.031 | -1.96 | 142 | 0.0253 | 0 | 140 | 0.0302 | -1.91 | Com-Lighting-InGen_CFLratio0353_CFLfixt-25W | Default_Bldg_OS | Com-Lighting-InGen_CFLratio0353_CFLfixt-25WSCEAsmExCZ16
Com-Iltg-dWatt-CFL_OSbldg |  |  |  | SCE | Asm | Ex | cWtd | IOU | Lamp | 0 | 0 | BaseRatio | 146 | 0.026 | 0 | 163 | 0.0317 | -0.731 | 142 | 0.0253 | 0 | 159 | 0.0308 | -0.711 | Com-Lighting-InGen_CFLratio0353_CFLfixt-25W | Default_Bldg_OS | Com-Lighting-InGen_CFLratio0353_CFLfixt-25WSCEAsmExIOU
Com-Iltg-dWatt-CFL_OSbldg |  |  |  | SCE | Asm | New | cWtd | CZ05 | Lamp | 0 | 0 | BaseRatio | 143 | 0.0254 | 0 | 148 | 0.03 | -1.41 | 143 | 0.0254 | 0 | 148 | 0.03 | -1.41 | Com-Lighting-InGen_CFLratio0353_CFLfixt-25W | Default_Bldg_OS | Com-Lighting-InGen_CFLratio0353_CFLfixt-25WSCEAsmNewCZ05
Com-Iltg-dWatt-CFL_OSbldg |  |  |  | SCE | Asm | New | cWtd | CZ06 | Lamp | 0 | 0 | BaseRatio | 143 | 0.0254 | 0 | 154 | 0.0311 | -0.898 | 143 | 0.0254 | 0 | 154 | 0.0311 | -0.898 | Com-Lighting-InGen_CFLratio0353_CFLfixt-25W | Default_Bldg_OS | Com-Lighting-InGen_CFLratio0353_CFLfixt-25WSCEAsmNewCZ06
Com-Iltg-dWatt-CFL_OSbldg |  |  |  | SCE | Asm | New | cWtd | CZ08 | Lamp | 0 | 0 | BaseRatio | 143 | 0.0254 | 0 | 156 | 0.0307 | -0.696 | 143 | 0.0254 | 0 | 156 | 0.0307 | -0.696 | Com-Lighting-InGen_CFLratio0353_CFLfixt-25W | Default_Bldg_OS | Com-Lighting-InGen_CFLratio0353_CFLfixt-25WSCEAsmNewCZ08
Com-Iltg-dWatt-CFL_OSbldg |  |  |  | SCE | Asm | New | cWtd | CZ09 | Lamp | 0 | 0 | BaseRatio | 143 | 0.0254 | 0 | 156 | 0.0324 | -0.835 | 143 | 0.0254 | 0 | 156 | 0.0324 | -0.835 | Com-Lighting-InGen_CFLratio0353_CFLfixt-25W | Default_Bldg_OS | Com-Lighting-InGen_CFLratio0353_CFLfixt-25WSCEAsmNewCZ09
Com-Iltg-dWatt-CFL_OSbldg |  |  |  | SCE | Asm | New | cWtd | CZ10 | Lamp | 0 | 0 | BaseRatio | 143 | 0.0254 | 0 | 155 | 0.0314 | -0.829 | 143 | 0.0254 | 0 | 155 | 0.0314 | -0.829 | Com-Lighting-InGen_CFLratio0353_CFLfixt-25W | Default_Bldg_OS | Com-Lighting-InGen_CFLratio0353_CFLfixt-25WSCEAsmNewCZ10
Com-Iltg-dWatt-CFL_OSbldg |  |  |  | SCE | Asm | New | cWtd | CZ13 | Lamp | 0 | 0 | BaseRatio | 143 | 0.0254 | 0 | 152 | 0.0317 | -1.31 | 143 | 0.0254 | 0 | 152 | 0.0317 | -1.31 | Com-Lighting-InGen_CFLratio0353_CFLfixt-25W | Default_Bldg_OS | Com-Lighting-InGen_CFLratio0353_CFLfixt-25WSCEAsmNewCZ13
Com-Iltg-dWatt-CFL_OSbldg |  |  |  | SCE | Asm | New | cWtd | CZ14 | Lamp | 0 | 0 | BaseRatio | 143 | 0.0254 | 0 | 152 | 0.0302 | -1.28 | 143 | 0.0254 | 0 | 152 | 0.0302 | -1.28 | Com-Lighting-InGen_CFLratio0353_CFLfixt-25W | Default_Bldg_OS | Com-Lighting-InGen_CFLratio0353_CFLfixt-25WSCEAsmNewCZ14
Com-Iltg-dWatt-CFL_OSbldg |  |  |  | SCE | Asm | New | cWtd | CZ15 | Lamp | 0 | 0 | BaseRatio | 143 | 0.0254 | 0 | 171 | 0.0316 | -0.398 | 143 | 0.0254 | 0 | 171 | 0.0316 | -0.398 | Com-Lighting-InGen_CFLratio0353_CFLfixt-25W | Default_Bldg_OS | Com-Lighting-InGen_CFLratio0353_CFLfixt-25WSCEAsmNewCZ15
Com-Iltg-dWatt-CFL_OSbldg |  |  |  | SCE | Asm | New | cWtd | CZ16 | Lamp | 0 | 0 | BaseRatio | 143 | 0.0254 | 0 | 142 | 0.0303 | -1.9 | 143 | 0.0254 | 0 | 142 | 0.0303 | -1.9 | Com-Lighting-InGen_CFLratio0353_CFLfixt-25W | Default_Bldg_OS | Com-Lighting-InGen_CFLratio0353_CFLfixt-25WSCEAsmNewCZ16
Com-Iltg-dWatt-CFL_OSbldg |  |  |  | SCE | Asm | New | cWtd | IOU | Lamp | 0 | 0 | BaseRatio | 143 | 0.0254 | 0 | 156 | 0.0313 | -0.832 | 143 | 0.0254 | 0 | 156 | 0.0313 | -0.832 | Com-Lighting-InGen_CFLratio0353_CFLfixt-25W | Default_Bldg_OS | Com-Lighting-InGen_CFLratio0353_CFLfixt-25WSCEAsmNewIOU
Com-Iltg-dWatt-CFL_OSbldg |  |  |  | SCE | Com | Ex | cWtd | CZ05 | Lamp | 0 | 0 | BaseRatio | 218 | 0.0402 | 0 | 233 | 0.0499 | -1.72 | 214 | 0.0389 | 0 | 229 | 0.0484 | -1.69 | Com-Lighting-InGen_CFLratio0353_CFLfixt-25W | Default_Bldg_OS | Com-Lighting-InGen_CFLratio0353_CFLfixt-25WSCEComExCZ05
Com-Iltg-dWatt-CFL_OSbldg |  |  |  | SCE | Com | Ex | cWtd | CZ06 | Lamp | 0 | 0 | BaseRatio | 197 | 0.0394 | 0 | 222 | 0.0495 | -0.746 | 192 | 0.0376 | 0 | 216 | 0.0472 | -0.725 | Com-Lighting-InGen_CFLratio0353_CFLfixt-25W | Default_Bldg_OS | Com-Lighting-InGen_CFLratio0353_CFLfixt-25WSCEComExCZ06
Com-Iltg-dWatt-CFL_OSbldg |  |  |  | SCE | Com | Ex | cWtd | CZ08 | Lamp | 0 | 0 | BaseRatio | 194 | 0.04 | 0 | 218 | 0.0501 | -0.658 | 189 | 0.038 | 0 | 212 | 0.0475 | -0.638 | Com-Lighting-InGen_CFLratio0353_CFLfixt-25W | Default_Bldg_OS | Com-Lighting-InGen_CFLratio0353_CFLfixt-25WSCEComExCZ08
Com-Iltg-dWatt-CFL_OSbldg |  |  |  | SCE | Com | Ex | cWtd | CZ09 | Lamp | 0 | 0 | BaseRatio | 197 | 0.04 | 0 | 221 | 0.0511 | -0.78 | 191 | 0.038 | 0 | 215 | 0.0485 | -0.754 | Com-Lighting-InGen_CFLratio0353_CFLfixt-25W | Default_Bldg_OS | Com-Lighting-InGen_CFLratio0353_CFLfixt-25WSCEComExCZ09
Com-Iltg-dWatt-CFL_OSbldg |  |  |  | SCE | Com | Ex | cWtd | CZ10 | Lamp | 0 | 0 | BaseRatio | 200 | 0.0403 | 0 | 218 | 0.0498 | -0.759 | 195 | 0.0386 | 0 | 213 | 0.0476 | -0.742 | Com-Lighting-InGen_CFLratio0353_CFLfixt-25W | Default_Bldg_OS | Com-Lighting-InGen_CFLratio0353_CFLfixt-25WSCEComExCZ10
Com-Iltg-dWatt-CFL_OSbldg |  |  |  | SCE | Com | Ex | cWtd | CZ13 | Lamp | 0 | 0 | BaseRatio | 204 | 0.0343 | 0 | 229 | 0.0428 | -1.18 | 198 | 0.033 | 0 | 222 | 0.0411 | -1.15 | Com-Lighting-InGen_CFLratio0353_CFLfixt-25W | Default_Bldg_OS | Com-Lighting-InGen_CFLratio0353_CFLfixt-25WSCEComExCZ13
Com-Iltg-dWatt-CFL_OSbldg |  |  |  | SCE | Com | Ex | cWtd | CZ14 | Lamp | 0 | 0 | BaseRatio | 200 | 0.0408 | 0 | 218 | 0.0514 | -1.31 | 195 | 0.0388 | 0 | 212 | 0.0489 | -1.28 | Com-Lighting-InGen_CFLratio0353_CFLfixt-25W | Default_Bldg_OS | Com-Lighting-InGen_CFLratio0353_CFLfixt-25WSCEComExCZ14
Com-Iltg-dWatt-CFL_OSbldg |  |  |  | SCE | Com | Ex | cWtd | CZ15 | Lamp | 0 | 0 | BaseRatio | 184 | 0.0371 | 0 | 217 | 0.0467 | -0.311 | 179 | 0.0355 | 0 | 211 | 0.0448 | -0.303 | Com-Lighting-InGen_CFLratio0353_CFLfixt-25W | Default_Bldg_OS | Com-Lighting-InGen_CFLratio0353_CFLfixt-25WSCEComExCZ15
Com-Iltg-dWatt-CFL_OSbldg |  |  |  | SCE | Com | Ex | cWtd | CZ16 | Lamp | 0 | 0 | BaseRatio | 181 | 0.0319 | 0 | 182 | 0.0387 | -2.05 | 175 | 0.0304 | 0 | 176 | 0.0369 | -1.98 | Com-Lighting-InGen_CFLratio0353_CFLfixt-25W | Default_Bldg_OS | Com-Lighting-InGen_CFLratio0353_CFLfixt-25WSCEComExCZ16
Com-Iltg-dWatt-CFL_OSbldg |  |  |  | SCE | Com | Ex | cWtd | IOU | Lamp | 0 | 0 | BaseRatio | 196 | 0.0396 | 0 | 219 | 0.0496 | -0.763 | 191 | 0.0377 | 0 | 213 | 0.0472 | -0.741 | Com-Lighting-InGen_CFLratio0353_CFLfixt-25W | Default_Bldg_OS | Com-Lighting-InGen_CFLratio0353_CFLfixt-25WSCEComExIOU
Com-Iltg-dWatt-CFL_OSbldg |  |  |  | SCE | Com | New | cWtd | CZ05 | Lamp | 0 | 0 | BaseRatio | 221 | 0.0398 | 0 | 228 | 0.0487 | -1.81 | 221 | 0.0398 | 0 | 228 | 0.0487 | -1.81 | Com-Lighting-InGen_CFLratio0353_CFLfixt-25W | Default_Bldg_OS | Com-Lighting-InGen_CFLratio0353_CFLfixt-25WSCEComNewCZ05
Com-Iltg-dWatt-CFL_OSbldg |  |  |  | SCE | Com | New | cWtd | CZ06 | Lamp | 0 | 0 | BaseRatio | 200 | 0.0384 | 0 | 219 | 0.0471 | -0.755 | 200 | 0.0384 | 0 | 219 | 0.0471 | -0.755 | Com-Lighting-InGen_CFLratio0353_CFLfixt-25W | Default_Bldg_OS | Com-Lighting-InGen_CFLratio0353_CFLfixt-25WSCEComNewCZ06
Com-Iltg-dWatt-CFL_OSbldg |  |  |  | SCE | Com | New | cWtd | CZ08 | Lamp | 0 | 0 | BaseRatio | 195 | 0.0385 | 0 | 213 | 0.0468 | -0.63 | 195 | 0.0385 | 0 | 213 | 0.0468 | -0.63 | Com-Lighting-InGen_CFLratio0353_CFLfixt-25W | Default_Bldg_OS | Com-Lighting-InGen_CFLratio0353_CFLfixt-25WSCEComNewCZ08
Com-Iltg-dWatt-CFL_OSbldg |  |  |  | SCE | Com | New | cWtd | CZ09 | Lamp | 0 | 0 | BaseRatio | 197 | 0.0382 | 0 | 217 | 0.049 | -0.712 | 197 | 0.0382 | 0 | 217 | 0.049 | -0.712 | Com-Lighting-InGen_CFLratio0353_CFLfixt-25W | Default_Bldg_OS | Com-Lighting-InGen_CFLratio0353_CFLfixt-25WSCEComNewCZ09
Com-Iltg-dWatt-CFL_OSbldg |  |  |  | SCE | Com | New | cWtd | CZ10 | Lamp | 0 | 0 | BaseRatio | 191 | 0.0381 | 0 | 206 | 0.0471 | -0.687 | 191 | 0.0381 | 0 | 206 | 0.0471 | -0.687 | Com-Lighting-InGen_CFLratio0353_CFLfixt-25W | Default_Bldg_OS | Com-Lighting-InGen_CFLratio0353_CFLfixt-25WSCEComNewCZ10
Com-Iltg-dWatt-CFL_OSbldg |  |  |  | SCE | Com | New | cWtd | CZ13 | Lamp | 0 | 0 | BaseRatio | 203 | 0.0342 | 0 | 226 | 0.0431 | -1.14 | 203 | 0.0342 | 0 | 226 | 0.0431 | -1.14 | Com-Lighting-InGen_CFLratio0353_CFLfixt-25W | Default_Bldg_OS | Com-Lighting-InGen_CFLratio0353_CFLfixt-25WSCEComNewCZ13
Com-Iltg-dWatt-CFL_OSbldg |  |  |  | SCE | Com | New | cWtd | CZ14 | Lamp | 0 | 0 | BaseRatio | 198 | 0.0387 | 0 | 215 | 0.0497 | -1.3 | 198 | 0.0387 | 0 | 215 | 0.0497 | -1.3 | Com-Lighting-InGen_CFLratio0353_CFLfixt-25W | Default_Bldg_OS | Com-Lighting-InGen_CFLratio0353_CFLfixt-25WSCEComNewCZ14
Com-Iltg-dWatt-CFL_OSbldg |  |  |  | SCE | Com | New | cWtd | CZ15 | Lamp | 0 | 0 | BaseRatio | 179 | 0.0361 | 0 | 211 | 0.0475 | -0.252 | 179 | 0.0361 | 0 | 211 | 0.0475 | -0.252 | Com-Lighting-InGen_CFLratio0353_CFLfixt-25W | Default_Bldg_OS | Com-Lighting-InGen_CFLratio0353_CFLfixt-25WSCEComNewCZ15
Com-Iltg-dWatt-CFL_OSbldg |  |  |  | SCE | Com | New | cWtd | CZ16 | Lamp | 0 | 0 | BaseRatio | 176 | 0.0324 | 0 | 177 | 0.0394 | -1.9 | 176 | 0.0324 | 0 | 177 | 0.0394 | -1.9 | Com-Lighting-InGen_CFLratio0353_CFLfixt-25W | Default_Bldg_OS | Com-Lighting-InGen_CFLratio0353_CFLfixt-25WSCEComNewCZ16
Com-Iltg-dWatt-CFL_OSbldg |  |  |  | SCE | Com | New | cWtd | IOU | Lamp | 0 | 0 | BaseRatio | 194 | 0.0379 | 0 | 211 | 0.0471 | -0.731 | 194 | 0.0379 | 0 | 211 | 0.0471 | -0.731 | Com-Lighting-InGen_CFLratio0353_CFLfixt-25W | Default_Bldg_OS | Com-Lighting-InGen_CFLratio0353_CFLfixt-25WSCEComNewIOU
Com-Iltg-dWatt-CFL_OSbldg |  |  |  | SCE | ECC | 1975 | cWtd | CZ05 | Lamp | 0 | 0 | BaseRatio | 156 | 0.0426 | 0 | 168 | 0.0526 | -1.84 | 146 | 0.0367 | 0 | 158 | 0.0455 | -1.73 | Com-Lighting-InGen_CFLratio0353_CFLfixt-25W | Default_Bldg_OS | Com-Lighting-InGen_CFLratio0353_CFLfixt-25WSCEECC1975CZ05
Com-Iltg-dWatt-CFL_OSbldg |  |  |  | SCE | ECC | 1975 | cWtd | CZ06 | Lamp | 0 | 0 | BaseRatio | 156 | 0.0426 | 0 | 179 | 0.0547 | -0.869 | 146 | 0.0367 | 0 | 168 | 0.0472 | -0.816 | Com-Lighting-InGen_CFLratio0353_CFLfixt-25W | Default_Bldg_OS | Com-Lighting-InGen_CFLratio0353_CFLfixt-25WSCEECC1975CZ06
Com-Iltg-dWatt-CFL_OSbldg |  |  |  | SCE | ECC | 1975 | cWtd | CZ08 | Lamp | 0 | 0 | BaseRatio | 156 | 0.0426 | 0 | 180 | 0.0544 | -0.792 | 146 | 0.0367 | 0 | 170 | 0.047 | -0.74 | Com-Lighting-InGen_CFLratio0353_CFLfixt-25W | Default_Bldg_OS | Com-Lighting-InGen_CFLratio0353_CFLfixt-25WSCEECC1975CZ08
Com-Iltg-dWatt-CFL_OSbldg |  |  |  | SCE | ECC | 1975 | cWtd | CZ09 | Lamp | 0 | 0 | BaseRatio | 156 | 0.0426 | 0 | 180 | 0.0555 | -0.908 | 146 | 0.0367 | 0 | 168 | 0.0479 | -0.848 | Com-Lighting-InGen_CFLratio0353_CFLfixt-25W | Default_Bldg_OS | Com-Lighting-InGen_CFLratio0353_CFLfixt-25WSCEECC1975CZ09
Com-Iltg-dWatt-CFL_OSbldg |  |  |  | SCE | ECC | 1975 | cWtd | CZ10 | Lamp | 0 | 0 | BaseRatio | 156 | 0.0426 | 0 | 178 | 0.0549 | -0.889 | 146 | 0.0367 | 0 | 166 | 0.0474 | -0.835 | Com-Lighting-InGen_CFLratio0353_CFLfixt-25W | Default_Bldg_OS | Com-Lighting-InGen_CFLratio0353_CFLfixt-25WSCEECC1975CZ10
Com-Iltg-dWatt-CFL_OSbldg |  |  |  | SCE | ECC | 1975 | cWtd | CZ13 | Lamp | 0 | 0 | BaseRatio | 156 | 0.0276 | 0 | 174 | 0.0358 | -1.36 | 146 | 0.0238 | 0 | 164 | 0.0309 | -1.28 | Com-Lighting-InGen_CFLratio0353_CFLfixt-25W | Default_Bldg_OS | Com-Lighting-InGen_CFLratio0353_CFLfixt-25WSCEECC1975CZ13
Com-Iltg-dWatt-CFL_OSbldg |  |  |  | SCE | ECC | 1975 | cWtd | CZ14 | Lamp | 0 | 0 | BaseRatio | 156 | 0.0426 | 0 | 174 | 0.0541 | -1.42 | 146 | 0.0367 | 0 | 163 | 0.0467 | -1.33 | Com-Lighting-InGen_CFLratio0353_CFLfixt-25W | Default_Bldg_OS | Com-Lighting-InGen_CFLratio0353_CFLfixt-25WSCEECC1975CZ14
Com-Iltg-dWatt-CFL_OSbldg |  |  |  | SCE | ECC | 1975 | cWtd | CZ15 | Lamp | 0 | 0 | BaseRatio | 156 | 0.0426 | 0 | 191 | 0.0542 | -0.393 | 146 | 0.0367 | 0 | 180 | 0.0468 | -0.369 | Com-Lighting-InGen_CFLratio0353_CFLfixt-25W | Default_Bldg_OS | Com-Lighting-InGen_CFLratio0353_CFLfixt-25WSCEECC1975CZ15
Com-Iltg-dWatt-CFL_OSbldg |  |  |  | SCE | ECC | 1975 | cWtd | CZ16 | Lamp | 0 | 0 | BaseRatio | 156 | 0.0276 | 0 | 162 | 0.034 | -2.57 | 146 | 0.0238 | 0 | 152 | 0.0294 | -2.42 | Com-Lighting-InGen_CFLratio0353_CFLfixt-25W | Default_Bldg_OS | Com-Lighting-InGen_CFLratio0353_CFLfixt-25WSCEECC1975CZ16
Com-Iltg-dWatt-CFL_OSbldg |  |  |  | SCE | ECC | 1985 | cWtd | CZ05 | Lamp | 0 | 0 | BaseRatio | 156 | 0.0426 | 0 | 168 | 0.0526 | -1.84 | 146 | 0.0367 | 0 | 158 | 0.0455 | -1.73 | Com-Lighting-InGen_CFLratio0353_CFLfixt-25W | Default_Bldg_OS | Com-Lighting-InGen_CFLratio0353_CFLfixt-25WSCEECC1985CZ05
Com-Iltg-dWatt-CFL_OSbldg |  |  |  | SCE | ECC | 1985 | cWtd | CZ06 | Lamp | 0 | 0 | BaseRatio | 156 | 0.0426 | 0 | 179 | 0.0547 | -0.869 | 146 | 0.0367 | 0 | 168 | 0.0472 | -0.816 | Com-Lighting-InGen_CFLratio0353_CFLfixt-25W | Default_Bldg_OS | Com-Lighting-InGen_CFLratio0353_CFLfixt-25WSCEECC1985CZ06
Com-Iltg-dWatt-CFL_OSbldg |  |  |  | SCE | ECC | 1985 | cWtd | CZ08 | Lamp | 0 | 0 | BaseRatio | 156 | 0.0426 | 0 | 180 | 0.0544 | -0.792 | 146 | 0.0367 | 0 | 170 | 0.047 | -0.74 | Com-Lighting-InGen_CFLratio0353_CFLfixt-25W | Default_Bldg_OS | Com-Lighting-InGen_CFLratio0353_CFLfixt-25WSCEECC1985CZ08
Com-Iltg-dWatt-CFL_OSbldg |  |  |  | SCE | ECC | 1985 | cWtd | CZ09 | Lamp | 0 | 0 | BaseRatio | 156 | 0.0426 | 0 | 180 | 0.0555 | -0.908 | 146 | 0.0367 | 0 | 168 | 0.0479 | -0.848 | Com-Lighting-InGen_CFLratio0353_CFLfixt-25W | Default_Bldg_OS | Com-Lighting-InGen_CFLratio0353_CFLfixt-25WSCEECC1985CZ09
Com-Iltg-dWatt-CFL_OSbldg |  |  |  | SCE | ECC | 1985 | cWtd | CZ10 | Lamp | 0 | 0 | BaseRatio | 156 | 0.0426 | 0 | 178 | 0.0549 | -0.889 | 146 | 0.0367 | 0 | 166 | 0.0474 | -0.835 | Com-Lighting-InGen_CFLratio0353_CFLfixt-25W | Default_Bldg_OS | Com-Lighting-InGen_CFLratio0353_CFLfixt-25WSCEECC1985CZ10
Com-Iltg-dWatt-CFL_OSbldg |  |  |  | SCE | ECC | 1985 | cWtd | CZ13 | Lamp | 0 | 0 | BaseRatio | 156 | 0.0276 | 0 | 174 | 0.0358 | -1.36 | 146 | 0.0238 | 0 | 164 | 0.0309 | -1.28 | Com-Lighting-InGen_CFLratio0353_CFLfixt-25W | Default_Bldg_OS | Com-Lighting-InGen_CFLratio0353_CFLfixt-25WSCEECC1985CZ13
Com-Iltg-dWatt-CFL_OSbldg |  |  |  | SCE | ECC | 1985 | cWtd | CZ14 | Lamp | 0 | 0 | BaseRatio | 156 | 0.0426 | 0 | 174 | 0.0541 | -1.42 | 146 | 0.0367 | 0 | 163 | 0.0467 | -1.33 | Com-Lighting-InGen_CFLratio0353_CFLfixt-25W | Default_Bldg_OS | Com-Lighting-InGen_CFLratio0353_CFLfixt-25WSCEECC1985CZ14
Com-Iltg-dWatt-CFL_OSbldg |  |  |  | SCE | ECC | 1985 | cWtd | CZ15 | Lamp | 0 | 0 | BaseRatio | 156 | 0.0426 | 0 | 191 | 0.0542 | -0.393 | 146 | 0.0367 | 0 | 180 | 0.0468 | -0.369 | Com-Lighting-InGen_CFLratio0353_CFLfixt-25W | Default_Bldg_OS | Com-Lighting-InGen_CFLratio0353_CFLfixt-25WSCEECC1985CZ15
Com-Iltg-dWatt-CFL_OSbldg |  |  |  | SCE | ECC | 1985 | cWtd | CZ16 | Lamp | 0 | 0 | BaseRatio | 156 | 0.0276 | 0 | 162 | 0.034 | -2.57 | 146 | 0.0238 | 0 | 152 | 0.0294 | -2.42 | Com-Lighting-InGen_CFLratio0353_CFLfixt-25W | Default_Bldg_OS | Com-Lighting-InGen_CFLratio0353_CFLfixt-25WSCEECC1985CZ16
Com-Iltg-dWatt-CFL_OSbldg |  |  |  | SCE | ECC | 1996 | cWtd | CZ05 | Lamp | 0 | 0 | BaseRatio | 156 | 0.0426 | 0 | 168 | 0.0526 | -1.84 | 146 | 0.0367 | 0 | 158 | 0.0455 | -1.73 | Com-Lighting-InGen_CFLratio0353_CFLfixt-25W | Default_Bldg_OS | Com-Lighting-InGen_CFLratio0353_CFLfixt-25WSCEECC1996CZ05
Com-Iltg-dWatt-CFL_OSbldg |  |  |  | SCE | ECC | 1996 | cWtd | CZ06 | Lamp | 0 | 0 | BaseRatio | 156 | 0.0426 | 0 | 179 | 0.0547 | -0.869 | 146 | 0.0367 | 0 | 168 | 0.0472 | -0.816 | Com-Lighting-InGen_CFLratio0353_CFLfixt-25W | Default_Bldg_OS | Com-Lighting-InGen_CFLratio0353_CFLfixt-25WSCEECC1996CZ06
Com-Iltg-dWatt-CFL_OSbldg |  |  |  | SCE | ECC | 1996 | cWtd | CZ08 | Lamp | 0 | 0 | BaseRatio | 156 | 0.0426 | 0 | 180 | 0.0544 | -0.792 | 146 | 0.0367 | 0 | 170 | 0.047 | -0.74 | Com-Lighting-InGen_CFLratio0353_CFLfixt-25W | Default_Bldg_OS | Com-Lighting-InGen_CFLratio0353_CFLfixt-25WSCEECC1996CZ08
Com-Iltg-dWatt-CFL_OSbldg |  |  |  | SCE | ECC | 1996 | cWtd | CZ09 | Lamp | 0 | 0 | BaseRatio | 156 | 0.0426 | 0 | 180 | 0.0555 | -0.908 | 146 | 0.0367 | 0 | 168 | 0.0479 | -0.848 | Com-Lighting-InGen_CFLratio0353_CFLfixt-25W | Default_Bldg_OS | Com-Lighting-InGen_CFLratio0353_CFLfixt-25WSCEECC1996CZ09
Com-Iltg-dWatt-CFL_OSbldg |  |  |  | SCE | ECC | 1996 | cWtd | CZ10 | Lamp | 0 | 0 | BaseRatio | 156 | 0.0426 | 0 | 178 | 0.0549 | -0.889 | 146 | 0.0367 | 0 | 166 | 0.0474 | -0.835 | Com-Lighting-InGen_CFLratio0353_CFLfixt-25W | Default_Bldg_OS | Com-Lighting-InGen_CFLratio0353_CFLfixt-25WSCEECC1996CZ10
Com-Iltg-dWatt-CFL_OSbldg |  |  |  | SCE | ECC | 1996 | cWtd | CZ13 | Lamp | 0 | 0 | BaseRatio | 156 | 0.0276 | 0 | 174 | 0.0358 | -1.36 | 146 | 0.0238 | 0 | 164 | 0.0309 | -1.28 | Com-Lighting-InGen_CFLratio0353_CFLfixt-25W | Default_Bldg_OS | Com-Lighting-InGen_CFLratio0353_CFLfixt-25WSCEECC1996CZ13
Com-Iltg-dWatt-CFL_OSbldg |  |  |  | SCE | ECC | 1996 | cWtd | CZ14 | Lamp | 0 | 0 | BaseRatio | 156 | 0.0426 | 0 | 174 | 0.0541 | -1.42 | 146 | 0.0367 | 0 | 163 | 0.0467 | -1.33 | Com-Lighting-InGen_CFLratio0353_CFLfixt-25W | Default_Bldg_OS | Com-Lighting-InGen_CFLratio0353_CFLfixt-25WSCEECC1996CZ14
Com-Iltg-dWatt-CFL_OSbldg |  |  |  | SCE | ECC | 1996 | cWtd | CZ15 | Lamp | 0 | 0 | BaseRatio | 156 | 0.0426 | 0 | 191 | 0.0542 | -0.393 | 146 | 0.0367 | 0 | 180 | 0.0468 | -0.369 | Com-Lighting-InGen_CFLratio0353_CFLfixt-25W | Default_Bldg_OS | Com-Lighting-InGen_CFLratio0353_CFLfixt-25WSCEECC1996CZ15
Com-Iltg-dWatt-CFL_OSbldg |  |  |  | SCE | ECC | 1996 | cWtd | CZ16 | Lamp | 0 | 0 | BaseRatio | 156 | 0.0276 | 0 | 162 | 0.034 | -2.57 | 146 | 0.0238 | 0 | 152 | 0.0294 | -2.42 | Com-Lighting-InGen_CFLratio0353_CFLfixt-25W | Default_Bldg_OS | Com-Lighting-InGen_CFLratio0353_CFLfixt-25WSCEECC1996CZ16
Com-Iltg-dWatt-CFL_OSbldg |  |  |  | SCE | ECC | 2003 | cWtd | CZ05 | Lamp | 0 | 0 | BaseRatio | 156 | 0.0426 | 0 | 168 | 0.0526 | -1.84 | 146 | 0.0367 | 0 | 158 | 0.0455 | -1.73 | Com-Lighting-InGen_CFLratio0353_CFLfixt-25W | Default_Bldg_OS | Com-Lighting-InGen_CFLratio0353_CFLfixt-25WSCEECC2003CZ05
Com-Iltg-dWatt-CFL_OSbldg |  |  |  | SCE | ECC | 2003 | cWtd | CZ06 | Lamp | 0 | 0 | BaseRatio | 156 | 0.0426 | 0 | 179 | 0.0547 | -0.869 | 146 | 0.0367 | 0 | 168 | 0.0472 | -0.816 | Com-Lighting-InGen_CFLratio0353_CFLfixt-25W | Default_Bldg_OS | Com-Lighting-InGen_CFLratio0353_CFLfixt-25WSCEECC2003CZ06
Com-Iltg-dWatt-CFL_OSbldg |  |  |  | SCE | ECC | 2003 | cWtd | CZ08 | Lamp | 0 | 0 | BaseRatio | 156 | 0.0426 | 0 | 180 | 0.0544 | -0.792 | 146 | 0.0367 | 0 | 170 | 0.047 | -0.74 | Com-Lighting-InGen_CFLratio0353_CFLfixt-25W | Default_Bldg_OS | Com-Lighting-InGen_CFLratio0353_CFLfixt-25WSCEECC2003CZ08
Com-Iltg-dWatt-CFL_OSbldg |  |  |  | SCE | ECC | 2003 | cWtd | CZ09 | Lamp | 0 | 0 | BaseRatio | 156 | 0.0426 | 0 | 180 | 0.0555 | -0.908 | 146 | 0.0367 | 0 | 168 | 0.0479 | -0.848 | Com-Lighting-InGen_CFLratio0353_CFLfixt-25W | Default_Bldg_OS | Com-Lighting-InGen_CFLratio0353_CFLfixt-25WSCEECC2003CZ09
Com-Iltg-dWatt-CFL_OSbldg |  |  |  | SCE | ECC | 2003 | cWtd | CZ10 | Lamp | 0 | 0 | BaseRatio | 156 | 0.0426 | 0 | 178 | 0.0549 | -0.889 | 146 | 0.0367 | 0 | 166 | 0.0474 | -0.835 | Com-Lighting-InGen_CFLratio0353_CFLfixt-25W | Default_Bldg_OS | Com-Lighting-InGen_CFLratio0353_CFLfixt-25WSCEECC2003CZ10
Com-Iltg-dWatt-CFL_OSbldg |  |  |  | SCE | ECC | 2003 | cWtd | CZ13 | Lamp | 0 | 0 | BaseRatio | 156 | 0.0276 | 0 | 174 | 0.0358 | -1.36 | 146 | 0.0238 | 0 | 164 | 0.0309 | -1.28 | Com-Lighting-InGen_CFLratio0353_CFLfixt-25W | Default_Bldg_OS | Com-Lighting-InGen_CFLratio0353_CFLfixt-25WSCEECC2003CZ13
Com-Iltg-dWatt-CFL_OSbldg |  |  |  | SCE | ECC | 2003 | cWtd | CZ14 | Lamp | 0 | 0 | BaseRatio | 156 | 0.0426 | 0 | 174 | 0.0541 | -1.42 | 146 | 0.0367 | 0 | 163 | 0.0467 | -1.33 | Com-Lighting-InGen_CFLratio0353_CFLfixt-25W | Default_Bldg_OS | Com-Lighting-InGen_CFLratio0353_CFLfixt-25WSCEECC2003CZ14
Com-Iltg-dWatt-CFL_OSbldg |  |  |  | SCE | ECC | 2003 | cWtd | CZ15 | Lamp | 0 | 0 | BaseRatio | 156 | 0.0426 | 0 | 191 | 0.0542 | -0.393 | 146 | 0.0367 | 0 | 180 | 0.0468 | -0.369 | Com-Lighting-InGen_CFLratio0353_CFLfixt-25W | Default_Bldg_OS | Com-Lighting-InGen_CFLratio0353_CFLfixt-25WSCEECC2003CZ15
Com-Iltg-dWatt-CFL_OSbldg |  |  |  | SCE | ECC | 2003 | cWtd | CZ16 | Lamp | 0 | 0 | BaseRatio | 156 | 0.0276 | 0 | 162 | 0.034 | -2.57 | 146 | 0.0238 | 0 | 152 | 0.0294 | -2.42 | Com-Lighting-InGen_CFLratio0353_CFLfixt-25W | Default_Bldg_OS | Com-Lighting-InGen_CFLratio0353_CFLfixt-25WSCEECC2003CZ16
Com-Iltg-dWatt-CFL_OSbldg |  |  |  | SCE | ECC | 2007 | cWtd | CZ05 | Lamp | 0 | 0 | BaseRatio | 156 | 0.0426 | 0 | 168 | 0.0526 | -1.84 | 146 | 0.0367 | 0 | 158 | 0.0455 | -1.73 | Com-Lighting-InGen_CFLratio0353_CFLfixt-25W | Default_Bldg_OS | Com-Lighting-InGen_CFLratio0353_CFLfixt-25WSCEECC2007CZ05
Com-Iltg-dWatt-CFL_OSbldg |  |  |  | SCE | ECC | 2007 | cWtd | CZ06 | Lamp | 0 | 0 | BaseRatio | 156 | 0.0426 | 0 | 179 | 0.0547 | -0.869 | 146 | 0.0367 | 0 | 168 | 0.0472 | -0.816 | Com-Lighting-InGen_CFLratio0353_CFLfixt-25W | Default_Bldg_OS | Com-Lighting-InGen_CFLratio0353_CFLfixt-25WSCEECC2007CZ06
Com-Iltg-dWatt-CFL_OSbldg |  |  |  | SCE | ECC | 2007 | cWtd | CZ08 | Lamp | 0 | 0 | BaseRatio | 156 | 0.0426 | 0 | 180 | 0.0544 | -0.792 | 146 | 0.0367 | 0 | 170 | 0.047 | -0.74 | Com-Lighting-InGen_CFLratio0353_CFLfixt-25W | Default_Bldg_OS | Com-Lighting-InGen_CFLratio0353_CFLfixt-25WSCEECC2007CZ08
Com-Iltg-dWatt-CFL_OSbldg |  |  |  | SCE | ECC | 2007 | cWtd | CZ09 | Lamp | 0 | 0 | BaseRatio | 156 | 0.0426 | 0 | 180 | 0.0555 | -0.908 | 146 | 0.0367 | 0 | 168 | 0.0479 | -0.848 | Com-Lighting-InGen_CFLratio0353_CFLfixt-25W | Default_Bldg_OS | Com-Lighting-InGen_CFLratio0353_CFLfixt-25WSCEECC2007CZ09
Com-Iltg-dWatt-CFL_OSbldg |  |  |  | SCE | ECC | 2007 | cWtd | CZ10 | Lamp | 0 | 0 | BaseRatio | 156 | 0.0426 | 0 | 178 | 0.0549 | -0.889 | 146 | 0.0367 | 0 | 166 | 0.0474 | -0.835 | Com-Lighting-InGen_CFLratio0353_CFLfixt-25W | Default_Bldg_OS | Com-Lighting-InGen_CFLratio0353_CFLfixt-25WSCEECC2007CZ10
Com-Iltg-dWatt-CFL_OSbldg |  |  |  | SCE | ECC | 2007 | cWtd | CZ13 | Lamp | 0 | 0 | BaseRatio | 156 | 0.0276 | 0 | 174 | 0.0358 | -1.36 | 146 | 0.0238 | 0 | 164 | 0.0309 | -1.28 | Com-Lighting-InGen_CFLratio0353_CFLfixt-25W | Default_Bldg_OS | Com-Lighting-InGen_CFLratio0353_CFLfixt-25WSCEECC2007CZ13
Com-Iltg-dWatt-CFL_OSbldg |  |  |  | SCE | ECC | 2007 | cWtd | CZ14 | Lamp | 0 | 0 | BaseRatio | 156 | 0.0426 | 0 | 174 | 0.0541 | -1.42 | 146 | 0.0367 | 0 | 163 | 0.0467 | -1.33 | Com-Lighting-InGen_CFLratio0353_CFLfixt-25W | Default_Bldg_OS | Com-Lighting-InGen_CFLratio0353_CFLfixt-25WSCEECC2007CZ14
Com-Iltg-dWatt-CFL_OSbldg |  |  |  | SCE | ECC | 2007 | cWtd | CZ15 | Lamp | 0 | 0 | BaseRatio | 156 | 0.0426 | 0 | 191 | 0.0542 | -0.393 | 146 | 0.0367 | 0 | 180 | 0.0468 | -0.369 | Com-Lighting-InGen_CFLratio0353_CFLfixt-25W | Default_Bldg_OS | Com-Lighting-InGen_CFLratio0353_CFLfixt-25WSCEECC2007CZ15
Com-Iltg-dWatt-CFL_OSbldg |  |  |  | SCE | ECC | 2007 | cWtd | CZ16 | Lamp | 0 | 0 | BaseRatio | 156 | 0.0276 | 0 | 162 | 0.034 | -2.57 | 146 | 0.0238 | 0 | 152 | 0.0294 | -2.42 | Com-Lighting-InGen_CFLratio0353_CFLfixt-25W | Default_Bldg_OS | Com-Lighting-InGen_CFLratio0353_CFLfixt-25WSCEECC2007CZ16
Com-Iltg-dWatt-CFL_OSbldg |  |  |  | SCE | ECC | 2011 | cWtd | CZ05 | Lamp | 0 | 0 | BaseRatio | 146 | 0.0366 | 0 | 157 | 0.0453 | -1.73 | 146 | 0.0366 | 0 | 157 | 0.0453 | -1.73 | Com-Lighting-InGen_CFLratio0353_CFLfixt-25W | Default_Bldg_OS | Com-Lighting-InGen_CFLratio0353_CFLfixt-25WSCEECC2011CZ05
Com-Iltg-dWatt-CFL_OSbldg |  |  |  | SCE | ECC | 2011 | cWtd | CZ06 | Lamp | 0 | 0 | BaseRatio | 146 | 0.0366 | 0 | 168 | 0.0471 | -0.816 | 146 | 0.0366 | 0 | 168 | 0.0471 | -0.816 | Com-Lighting-InGen_CFLratio0353_CFLfixt-25W | Default_Bldg_OS | Com-Lighting-InGen_CFLratio0353_CFLfixt-25WSCEECC2011CZ06
Com-Iltg-dWatt-CFL_OSbldg |  |  |  | SCE | ECC | 2011 | cWtd | CZ08 | Lamp | 0 | 0 | BaseRatio | 146 | 0.0366 | 0 | 169 | 0.0468 | -0.74 | 146 | 0.0366 | 0 | 169 | 0.0468 | -0.74 | Com-Lighting-InGen_CFLratio0353_CFLfixt-25W | Default_Bldg_OS | Com-Lighting-InGen_CFLratio0353_CFLfixt-25WSCEECC2011CZ08
Com-Iltg-dWatt-CFL_OSbldg |  |  |  | SCE | ECC | 2011 | cWtd | CZ09 | Lamp | 0 | 0 | BaseRatio | 146 | 0.0366 | 0 | 168 | 0.0478 | -0.848 | 146 | 0.0366 | 0 | 168 | 0.0478 | -0.848 | Com-Lighting-InGen_CFLratio0353_CFLfixt-25W | Default_Bldg_OS | Com-Lighting-InGen_CFLratio0353_CFLfixt-25WSCEECC2011CZ09
Com-Iltg-dWatt-CFL_OSbldg |  |  |  | SCE | ECC | 2011 | cWtd | CZ10 | Lamp | 0 | 0 | BaseRatio | 146 | 0.0366 | 0 | 166 | 0.0472 | -0.835 | 146 | 0.0366 | 0 | 166 | 0.0472 | -0.835 | Com-Lighting-InGen_CFLratio0353_CFLfixt-25W | Default_Bldg_OS | Com-Lighting-InGen_CFLratio0353_CFLfixt-25WSCEECC2011CZ10
Com-Iltg-dWatt-CFL_OSbldg |  |  |  | SCE | ECC | 2011 | cWtd | CZ13 | Lamp | 0 | 0 | BaseRatio | 146 | 0.0238 | 0 | 164 | 0.0308 | -1.28 | 146 | 0.0238 | 0 | 164 | 0.0308 | -1.28 | Com-Lighting-InGen_CFLratio0353_CFLfixt-25W | Default_Bldg_OS | Com-Lighting-InGen_CFLratio0353_CFLfixt-25WSCEECC2011CZ13
Com-Iltg-dWatt-CFL_OSbldg |  |  |  | SCE | ECC | 2011 | cWtd | CZ14 | Lamp | 0 | 0 | BaseRatio | 146 | 0.0366 | 0 | 163 | 0.0466 | -1.33 | 146 | 0.0366 | 0 | 163 | 0.0466 | -1.33 | Com-Lighting-InGen_CFLratio0353_CFLfixt-25W | Default_Bldg_OS | Com-Lighting-InGen_CFLratio0353_CFLfixt-25WSCEECC2011CZ14
Com-Iltg-dWatt-CFL_OSbldg |  |  |  | SCE | ECC | 2011 | cWtd | CZ15 | Lamp | 0 | 0 | BaseRatio | 146 | 0.0366 | 0 | 180 | 0.0466 | -0.368 | 146 | 0.0366 | 0 | 180 | 0.0466 | -0.368 | Com-Lighting-InGen_CFLratio0353_CFLfixt-25W | Default_Bldg_OS | Com-Lighting-InGen_CFLratio0353_CFLfixt-25WSCEECC2011CZ15
Com-Iltg-dWatt-CFL_OSbldg |  |  |  | SCE | ECC | 2011 | cWtd | CZ16 | Lamp | 0 | 0 | BaseRatio | 146 | 0.0238 | 0 | 152 | 0.0293 | -2.41 | 146 | 0.0238 | 0 | 152 | 0.0293 | -2.41 | Com-Lighting-InGen_CFLratio0353_CFLfixt-25W | Default_Bldg_OS | Com-Lighting-InGen_CFLratio0353_CFLfixt-25WSCEECC2011CZ16
Com-Iltg-dWatt-CFL_OSbldg |  |  |  | SCE | ECC | 2014 | cWtd | CZ05 | Lamp | 0 | 0 | BaseRatio | 146 | 0.0366 | 0 | 157 | 0.0453 | -1.73 | 146 | 0.0366 | 0 | 157 | 0.0453 | -1.73 | Com-Lighting-InGen_CFLratio0353_CFLfixt-25W | Default_Bldg_OS | Com-Lighting-InGen_CFLratio0353_CFLfixt-25WSCEECC2014CZ05
Com-Iltg-dWatt-CFL_OSbldg |  |  |  | SCE | ECC | 2014 | cWtd | CZ06 | Lamp | 0 | 0 | BaseRatio | 146 | 0.0366 | 0 | 168 | 0.0471 | -0.816 | 146 | 0.0366 | 0 | 168 | 0.0471 | -0.816 | Com-Lighting-InGen_CFLratio0353_CFLfixt-25W | Default_Bldg_OS | Com-Lighting-InGen_CFLratio0353_CFLfixt-25WSCEECC2014CZ06
Com-Iltg-dWatt-CFL_OSbldg |  |  |  | SCE | ECC | 2014 | cWtd | CZ08 | Lamp | 0 | 0 | BaseRatio | 146 | 0.0366 | 0 | 169 | 0.0468 | -0.74 | 146 | 0.0366 | 0 | 169 | 0.0468 | -0.74 | Com-Lighting-InGen_CFLratio0353_CFLfixt-25W | Default_Bldg_OS | Com-Lighting-InGen_CFLratio0353_CFLfixt-25WSCEECC2014CZ08
Com-Iltg-dWatt-CFL_OSbldg |  |  |  | SCE | ECC | 2014 | cWtd | CZ09 | Lamp | 0 | 0 | BaseRatio | 146 | 0.0366 | 0 | 168 | 0.0478 | -0.848 | 146 | 0.0366 | 0 | 168 | 0.0478 | -0.848 | Com-Lighting-InGen_CFLratio0353_CFLfixt-25W | Default_Bldg_OS | Com-Lighting-InGen_CFLratio0353_CFLfixt-25WSCEECC2014CZ09
Com-Iltg-dWatt-CFL_OSbldg |  |  |  | SCE | ECC | 2014 | cWtd | CZ10 | Lamp | 0 | 0 | BaseRatio | 146 | 0.0366 | 0 | 166 | 0.0472 | -0.835 | 146 | 0.0366 | 0 | 166 | 0.0472 | -0.835 | Com-Lighting-InGen_CFLratio0353_CFLfixt-25W | Default_Bldg_OS | Com-Lighting-InGen_CFLratio0353_CFLfixt-25WSCEECC2014CZ10
Com-Iltg-dWatt-CFL_OSbldg |  |  |  | SCE | ECC | 2014 | cWtd | CZ13 | Lamp | 0 | 0 | BaseRatio | 146 | 0.0238 | 0 | 164 | 0.0308 | -1.28 | 146 | 0.0238 | 0 | 164 | 0.0308 | -1.28 | Com-Lighting-InGen_CFLratio0353_CFLfixt-25W | Default_Bldg_OS | Com-Lighting-InGen_CFLratio0353_CFLfixt-25WSCEECC2014CZ13
Com-Iltg-dWatt-CFL_OSbldg |  |  |  | SCE | ECC | 2014 | cWtd | CZ14 | Lamp | 0 | 0 | BaseRatio | 146 | 0.0366 | 0 | 163 | 0.0466 | -1.33 | 146 | 0.0366 | 0 | 163 | 0.0466 | -1.33 | Com-Lighting-InGen_CFLratio0353_CFLfixt-25W | Default_Bldg_OS | Com-Lighting-InGen_CFLratio0353_CFLfixt-25WSCEECC2014CZ14
Com-Iltg-dWatt-CFL_OSbldg |  |  |  | SCE | ECC | 2014 | cWtd | CZ15 | Lamp | 0 | 0 | BaseRatio | 146 | 0.0366 | 0 | 180 | 0.0466 | -0.368 | 146 | 0.0366 | 0 | 180 | 0.0466 | -0.368 | Com-Lighting-InGen_CFLratio0353_CFLfixt-25W | Default_Bldg_OS | Com-Lighting-InGen_CFLratio0353_CFLfixt-25WSCEECC2014CZ15
Com-Iltg-dWatt-CFL_OSbldg |  |  |  | SCE | ECC | 2014 | cWtd | CZ16 | Lamp | 0 | 0 | BaseRatio | 146 | 0.0238 | 0 | 152 | 0.0293 | -2.41 | 146 | 0.0238 | 0 | 152 | 0.0293 | -2.41 | Com-Lighting-InGen_CFLratio0353_CFLfixt-25W | Default_Bldg_OS | Com-Lighting-InGen_CFLratio0353_CFLfixt-25WSCEECC2014CZ16
Com-Iltg-dWatt-CFL_OSbldg |  |  |  | SCE | ECC | Ex | cWtd | CZ05 | Lamp | 0 | 0 | BaseRatio | 155 | 0.0423 | 0 | 168 | 0.0523 | -1.84 | 146 | 0.0367 | 0 | 158 | 0.0455 | -1.73 | Com-Lighting-InGen_CFLratio0353_CFLfixt-25W | Default_Bldg_OS | Com-Lighting-InGen_CFLratio0353_CFLfixt-25WSCEECCExCZ05
Com-Iltg-dWatt-CFL_OSbldg |  |  |  | SCE | ECC | Ex | cWtd | CZ06 | Lamp | 0 | 0 | BaseRatio | 155 | 0.0423 | 0 | 178 | 0.0543 | -0.867 | 146 | 0.0367 | 0 | 168 | 0.0472 | -0.816 | Com-Lighting-InGen_CFLratio0353_CFLfixt-25W | Default_Bldg_OS | Com-Lighting-InGen_CFLratio0353_CFLfixt-25WSCEECCExCZ06
Com-Iltg-dWatt-CFL_OSbldg |  |  |  | SCE | ECC | Ex | cWtd | CZ08 | Lamp | 0 | 0 | BaseRatio | 155 | 0.0423 | 0 | 180 | 0.0541 | -0.789 | 146 | 0.0367 | 0 | 169 | 0.047 | -0.74 | Com-Lighting-InGen_CFLratio0353_CFLfixt-25W | Default_Bldg_OS | Com-Lighting-InGen_CFLratio0353_CFLfixt-25WSCEECCExCZ08
Com-Iltg-dWatt-CFL_OSbldg |  |  |  | SCE | ECC | Ex | cWtd | CZ09 | Lamp | 0 | 0 | BaseRatio | 155 | 0.0422 | 0 | 179 | 0.0551 | -0.905 | 146 | 0.0367 | 0 | 168 | 0.0479 | -0.848 | Com-Lighting-InGen_CFLratio0353_CFLfixt-25W | Default_Bldg_OS | Com-Lighting-InGen_CFLratio0353_CFLfixt-25WSCEECCExCZ09
Com-Iltg-dWatt-CFL_OSbldg |  |  |  | SCE | ECC | Ex | cWtd | CZ10 | Lamp | 0 | 0 | BaseRatio | 155 | 0.042 | 0 | 177 | 0.0542 | -0.883 | 146 | 0.0367 | 0 | 166 | 0.0474 | -0.835 | Com-Lighting-InGen_CFLratio0353_CFLfixt-25W | Default_Bldg_OS | Com-Lighting-InGen_CFLratio0353_CFLfixt-25WSCEECCExCZ10
Com-Iltg-dWatt-CFL_OSbldg |  |  |  | SCE | ECC | Ex | cWtd | CZ13 | Lamp | 0 | 0 | BaseRatio | 155 | 0.0272 | 0 | 173 | 0.0352 | -1.35 | 146 | 0.0238 | 0 | 164 | 0.0309 | -1.28 | Com-Lighting-InGen_CFLratio0353_CFLfixt-25W | Default_Bldg_OS | Com-Lighting-InGen_CFLratio0353_CFLfixt-25WSCEECCExCZ13
Com-Iltg-dWatt-CFL_OSbldg |  |  |  | SCE | ECC | Ex | cWtd | CZ14 | Lamp | 0 | 0 | BaseRatio | 155 | 0.042 | 0 | 173 | 0.0534 | -1.41 | 146 | 0.0367 | 0 | 163 | 0.0467 | -1.33 | Com-Lighting-InGen_CFLratio0353_CFLfixt-25W | Default_Bldg_OS | Com-Lighting-InGen_CFLratio0353_CFLfixt-25WSCEECCExCZ14
Com-Iltg-dWatt-CFL_OSbldg |  |  |  | SCE | ECC | Ex | cWtd | CZ15 | Lamp | 0 | 0 | BaseRatio | 155 | 0.042 | 0 | 190 | 0.0535 | -0.39 | 146 | 0.0367 | 0 | 180 | 0.0468 | -0.369 | Com-Lighting-InGen_CFLratio0353_CFLfixt-25W | Default_Bldg_OS | Com-Lighting-InGen_CFLratio0353_CFLfixt-25WSCEECCExCZ15
Com-Iltg-dWatt-CFL_OSbldg |  |  |  | SCE | ECC | Ex | cWtd | CZ16 | Lamp | 0 | 0 | BaseRatio | 155 | 0.0273 | 0 | 161 | 0.0336 | -2.55 | 146 | 0.0238 | 0 | 152 | 0.0294 | -2.42 | Com-Lighting-InGen_CFLratio0353_CFLfixt-25W | Default_Bldg_OS | Com-Lighting-InGen_CFLratio0353_CFLfixt-25WSCEECCExCZ16
Com-Iltg-dWatt-CFL_OSbldg |  |  |  | SCE | ECC | Ex | cWtd | IOU | Lamp | 0 | 0 | BaseRatio | 155 | 0.0408 | 0 | 178 | 0.0523 | -0.982 | 146 | 0.0355 | 0 | 167 | 0.0455 | -0.924 | Com-Lighting-InGen_CFLratio0353_CFLfixt-25W | Default_Bldg_OS | Com-Lighting-InGen_CFLratio0353_CFLfixt-25WSCEECCExIOU
Com-Iltg-dWatt-CFL_OSbldg |  |  |  | SCE | ECC | New | cWtd | CZ05 | Lamp | 0 | 0 | BaseRatio | 146 | 0.0366 | 0 | 156 | 0.0463 | -2 | 146 | 0.0366 | 0 | 156 | 0.0463 | -2 | Com-Lighting-InGen_CFLratio0353_CFLfixt-25W | Default_Bldg_OS | Com-Lighting-InGen_CFLratio0353_CFLfixt-25WSCEECCNewCZ05
Com-Iltg-dWatt-CFL_OSbldg |  |  |  | SCE | ECC | New | cWtd | CZ06 | Lamp | 0 | 0 | BaseRatio | 146 | 0.0366 | 0 | 164 | 0.0474 | -1.04 | 146 | 0.0366 | 0 | 164 | 0.0474 | -1.04 | Com-Lighting-InGen_CFLratio0353_CFLfixt-25W | Default_Bldg_OS | Com-Lighting-InGen_CFLratio0353_CFLfixt-25WSCEECCNewCZ06
Com-Iltg-dWatt-CFL_OSbldg |  |  |  | SCE | ECC | New | cWtd | CZ08 | Lamp | 0 | 0 | BaseRatio | 146 | 0.0366 | 0 | 166 | 0.0474 | -0.734 | 146 | 0.0366 | 0 | 166 | 0.0474 | -0.734 | Com-Lighting-InGen_CFLratio0353_CFLfixt-25W | Default_Bldg_OS | Com-Lighting-InGen_CFLratio0353_CFLfixt-25WSCEECCNewCZ08
Com-Iltg-dWatt-CFL_OSbldg |  |  |  | SCE | ECC | New | cWtd | CZ09 | Lamp | 0 | 0 | BaseRatio | 146 | 0.0366 | 0 | 165 | 0.0486 | -0.854 | 146 | 0.0366 | 0 | 165 | 0.0486 | -0.854 | Com-Lighting-InGen_CFLratio0353_CFLfixt-25W | Default_Bldg_OS | Com-Lighting-InGen_CFLratio0353_CFLfixt-25WSCEECCNewCZ09
Com-Iltg-dWatt-CFL_OSbldg |  |  |  | SCE | ECC | New | cWtd | CZ10 | Lamp | 0 | 0 | BaseRatio | 146 | 0.0366 | 0 | 167 | 0.0491 | -0.848 | 146 | 0.0366 | 0 | 167 | 0.0491 | -0.848 | Com-Lighting-InGen_CFLratio0353_CFLfixt-25W | Default_Bldg_OS | Com-Lighting-InGen_CFLratio0353_CFLfixt-25WSCEECCNewCZ10
Com-Iltg-dWatt-CFL_OSbldg |  |  |  | SCE | ECC | New | cWtd | CZ13 | Lamp | 0 | 0 | BaseRatio | 146 | 0.0238 | 0 | 165 | 0.0334 | -1.33 | 146 | 0.0238 | 0 | 165 | 0.0334 | -1.33 | Com-Lighting-InGen_CFLratio0353_CFLfixt-25W | Default_Bldg_OS | Com-Lighting-InGen_CFLratio0353_CFLfixt-25WSCEECCNewCZ13
Com-Iltg-dWatt-CFL_OSbldg |  |  |  | SCE | ECC | New | cWtd | CZ14 | Lamp | 0 | 0 | BaseRatio | 146 | 0.0366 | 0 | 164 | 0.0477 | -1.39 | 146 | 0.0366 | 0 | 164 | 0.0477 | -1.39 | Com-Lighting-InGen_CFLratio0353_CFLfixt-25W | Default_Bldg_OS | Com-Lighting-InGen_CFLratio0353_CFLfixt-25WSCEECCNewCZ14
Com-Iltg-dWatt-CFL_OSbldg |  |  |  | SCE | ECC | New | cWtd | CZ15 | Lamp | 0 | 0 | BaseRatio | 146 | 0.0366 | 0 | 177 | 0.049 | -0.326 | 146 | 0.0366 | 0 | 177 | 0.049 | -0.326 | Com-Lighting-InGen_CFLratio0353_CFLfixt-25W | Default_Bldg_OS | Com-Lighting-InGen_CFLratio0353_CFLfixt-25WSCEECCNewCZ15
Com-Iltg-dWatt-CFL_OSbldg |  |  |  | SCE | ECC | New | cWtd | CZ16 | Lamp | 0 | 0 | BaseRatio | 146 | 0.0238 | 0 | 153 | 0.0319 | -2.49 | 146 | 0.0238 | 0 | 153 | 0.0319 | -2.49 | Com-Lighting-InGen_CFLratio0353_CFLfixt-25W | Default_Bldg_OS | Com-Lighting-InGen_CFLratio0353_CFLfixt-25WSCEECCNewCZ16
Com-Iltg-dWatt-CFL_OSbldg |  |  |  | SCE | ECC | New | cWtd | IOU | Lamp | 0 | 0 | BaseRatio | 146 | 0.0345 | 0 | 165 | 0.0454 | -1.07 | 146 | 0.0345 | 0 | 165 | 0.0454 | -1.07 | Com-Lighting-InGen_CFLratio0353_CFLfixt-25W | Default_Bldg_OS | Com-Lighting-InGen_CFLratio0353_CFLfixt-25WSCEECCNewIOU
Com-Iltg-dWatt-CFL_OSbldg |  |  |  | SCE | EPr | 1975 | cWtd | CZ05 | Lamp | 0 | 0 | BaseRatio | 145 | 0.0415 | 0 | 157 | 0.0526 | -1.31 | 133 | 0.0357 | 0 | 145 | 0.0452 | -1.21 | Com-Lighting-InGen_CFLratio0353_CFLfixt-25W | Default_Bldg_OS | Com-Lighting-InGen_CFLratio0353_CFLfixt-25WSCEEPr1975CZ05
Com-Iltg-dWatt-CFL_OSbldg |  |  |  | SCE | EPr | 1975 | cWtd | CZ06 | Lamp | 0 | 0 | BaseRatio | 145 | 0.0415 | 0 | 168 | 0.0536 | -0.647 | 133 | 0.0357 | 0 | 154 | 0.046 | -0.597 | Com-Lighting-InGen_CFLratio0353_CFLfixt-25W | Default_Bldg_OS | Com-Lighting-InGen_CFLratio0353_CFLfixt-25WSCEEPr1975CZ06
Com-Iltg-dWatt-CFL_OSbldg |  |  |  | SCE | EPr | 1975 | cWtd | CZ08 | Lamp | 0 | 0 | BaseRatio | 145 | 0.0415 | 0 | 170 | 0.0543 | -0.542 | 133 | 0.0357 | 0 | 156 | 0.0467 | -0.5 | Com-Lighting-InGen_CFLratio0353_CFLfixt-25W | Default_Bldg_OS | Com-Lighting-InGen_CFLratio0353_CFLfixt-25WSCEEPr1975CZ08
Com-Iltg-dWatt-CFL_OSbldg |  |  |  | SCE | EPr | 1975 | cWtd | CZ09 | Lamp | 0 | 0 | BaseRatio | 145 | 0.0415 | 0 | 167 | 0.0541 | -0.673 | 133 | 0.0357 | 0 | 154 | 0.0465 | -0.619 | Com-Lighting-InGen_CFLratio0353_CFLfixt-25W | Default_Bldg_OS | Com-Lighting-InGen_CFLratio0353_CFLfixt-25WSCEEPr1975CZ09
Com-Iltg-dWatt-CFL_OSbldg |  |  |  | SCE | EPr | 1975 | cWtd | CZ10 | Lamp | 0 | 0 | BaseRatio | 145 | 0.0415 | 0 | 162 | 0.0528 | -0.738 | 133 | 0.0357 | 0 | 149 | 0.0454 | -0.683 | Com-Lighting-InGen_CFLratio0353_CFLfixt-25W | Default_Bldg_OS | Com-Lighting-InGen_CFLratio0353_CFLfixt-25WSCEEPr1975CZ10
Com-Iltg-dWatt-CFL_OSbldg |  |  |  | SCE | EPr | 1975 | cWtd | CZ13 | Lamp | 0 | 0 | BaseRatio | 145 | 0.00132 | 0 | 159 | 0.00132 | -1.2 | 133 | 0.00113 | 0 | 146 | 0.00113 | -1.11 | Com-Lighting-InGen_CFLratio0353_CFLfixt-25W | Default_Bldg_OS | Com-Lighting-InGen_CFLratio0353_CFLfixt-25WSCEEPr1975CZ13
Com-Iltg-dWatt-CFL_OSbldg |  |  |  | SCE | EPr | 1975 | cWtd | CZ14 | Lamp | 0 | 0 | BaseRatio | 145 | 0.0415 | 0 | 157 | 0.0531 | -1.2 | 133 | 0.0357 | 0 | 145 | 0.0457 | -1.11 | Com-Lighting-InGen_CFLratio0353_CFLfixt-25W | Default_Bldg_OS | Com-Lighting-InGen_CFLratio0353_CFLfixt-25WSCEEPr1975CZ14
Com-Iltg-dWatt-CFL_OSbldg |  |  |  | SCE | EPr | 1975 | cWtd | CZ15 | Lamp | 0 | 0 | BaseRatio | 145 | 0.0415 | 0 | 174 | 0.0532 | -0.313 | 133 | 0.0357 | 0 | 161 | 0.0457 | -0.288 | Com-Lighting-InGen_CFLratio0353_CFLfixt-25W | Default_Bldg_OS | Com-Lighting-InGen_CFLratio0353_CFLfixt-25WSCEEPr1975CZ15
Com-Iltg-dWatt-CFL_OSbldg |  |  |  | SCE | EPr | 1975 | cWtd | CZ16 | Lamp | 0 | 0 | BaseRatio | 145 | 0.00132 | 0 | 140 | 0.00132 | -2.37 | 133 | 0.00113 | 0 | 130 | 0.00113 | -2.19 | Com-Lighting-InGen_CFLratio0353_CFLfixt-25W | Default_Bldg_OS | Com-Lighting-InGen_CFLratio0353_CFLfixt-25WSCEEPr1975CZ16
Com-Iltg-dWatt-CFL_OSbldg |  |  |  | SCE | EPr | 1985 | cWtd | CZ05 | Lamp | 0 | 0 | BaseRatio | 145 | 0.0415 | 0 | 157 | 0.0526 | -1.31 | 133 | 0.0357 | 0 | 145 | 0.0452 | -1.21 | Com-Lighting-InGen_CFLratio0353_CFLfixt-25W | Default_Bldg_OS | Com-Lighting-InGen_CFLratio0353_CFLfixt-25WSCEEPr1985CZ05
Com-Iltg-dWatt-CFL_OSbldg |  |  |  | SCE | EPr | 1985 | cWtd | CZ06 | Lamp | 0 | 0 | BaseRatio | 145 | 0.0415 | 0 | 168 | 0.0536 | -0.647 | 133 | 0.0357 | 0 | 154 | 0.046 | -0.597 | Com-Lighting-InGen_CFLratio0353_CFLfixt-25W | Default_Bldg_OS | Com-Lighting-InGen_CFLratio0353_CFLfixt-25WSCEEPr1985CZ06
Com-Iltg-dWatt-CFL_OSbldg |  |  |  | SCE | EPr | 1985 | cWtd | CZ08 | Lamp | 0 | 0 | BaseRatio | 145 | 0.0415 | 0 | 170 | 0.0543 | -0.542 | 133 | 0.0357 | 0 | 156 | 0.0467 | -0.5 | Com-Lighting-InGen_CFLratio0353_CFLfixt-25W | Default_Bldg_OS | Com-Lighting-InGen_CFLratio0353_CFLfixt-25WSCEEPr1985CZ08
Com-Iltg-dWatt-CFL_OSbldg |  |  |  | SCE | EPr | 1985 | cWtd | CZ09 | Lamp | 0 | 0 | BaseRatio | 145 | 0.0415 | 0 | 167 | 0.0541 | -0.673 | 133 | 0.0357 | 0 | 154 | 0.0465 | -0.619 | Com-Lighting-InGen_CFLratio0353_CFLfixt-25W | Default_Bldg_OS | Com-Lighting-InGen_CFLratio0353_CFLfixt-25WSCEEPr1985CZ09
Com-Iltg-dWatt-CFL_OSbldg |  |  |  | SCE | EPr | 1985 | cWtd | CZ10 | Lamp | 0 | 0 | BaseRatio | 145 | 0.0415 | 0 | 162 | 0.0528 | -0.738 | 133 | 0.0357 | 0 | 149 | 0.0454 | -0.683 | Com-Lighting-InGen_CFLratio0353_CFLfixt-25W | Default_Bldg_OS | Com-Lighting-InGen_CFLratio0353_CFLfixt-25WSCEEPr1985CZ10
Com-Iltg-dWatt-CFL_OSbldg |  |  |  | SCE | EPr | 1985 | cWtd | CZ13 | Lamp | 0 | 0 | BaseRatio | 145 | 0.00132 | 0 | 159 | 0.00132 | -1.2 | 133 | 0.00113 | 0 | 146 | 0.00113 | -1.11 | Com-Lighting-InGen_CFLratio0353_CFLfixt-25W | Default_Bldg_OS | Com-Lighting-InGen_CFLratio0353_CFLfixt-25WSCEEPr1985CZ13
Com-Iltg-dWatt-CFL_OSbldg |  |  |  | SCE | EPr | 1985 | cWtd | CZ14 | Lamp | 0 | 0 | BaseRatio | 145 | 0.0415 | 0 | 157 | 0.0531 | -1.2 | 133 | 0.0357 | 0 | 145 | 0.0457 | -1.11 | Com-Lighting-InGen_CFLratio0353_CFLfixt-25W | Default_Bldg_OS | Com-Lighting-InGen_CFLratio0353_CFLfixt-25WSCEEPr1985CZ14
Com-Iltg-dWatt-CFL_OSbldg |  |  |  | SCE | EPr | 1985 | cWtd | CZ15 | Lamp | 0 | 0 | BaseRatio | 145 | 0.0415 | 0 | 174 | 0.0532 | -0.313 | 133 | 0.0357 | 0 | 161 | 0.0457 | -0.288 | Com-Lighting-InGen_CFLratio0353_CFLfixt-25W | Default_Bldg_OS | Com-Lighting-InGen_CFLratio0353_CFLfixt-25WSCEEPr1985CZ15
Com-Iltg-dWatt-CFL_OSbldg |  |  |  | SCE | EPr | 1985 | cWtd | CZ16 | Lamp | 0 | 0 | BaseRatio | 145 | 0.00132 | 0 | 140 | 0.00132 | -2.37 | 133 | 0.00113 | 0 | 130 | 0.00113 | -2.19 | Com-Lighting-InGen_CFLratio0353_CFLfixt-25W | Default_Bldg_OS | Com-Lighting-InGen_CFLratio0353_CFLfixt-25WSCEEPr1985CZ16
Com-Iltg-dWatt-CFL_OSbldg |  |  |  | SCE | EPr | 1996 | cWtd | CZ05 | Lamp | 0 | 0 | BaseRatio | 145 | 0.0415 | 0 | 157 | 0.0526 | -1.31 | 133 | 0.0357 | 0 | 145 | 0.0452 | -1.21 | Com-Lighting-InGen_CFLratio0353_CFLfixt-25W | Default_Bldg_OS | Com-Lighting-InGen_CFLratio0353_CFLfixt-25WSCEEPr1996CZ05
Com-Iltg-dWatt-CFL_OSbldg |  |  |  | SCE | EPr | 1996 | cWtd | CZ06 | Lamp | 0 | 0 | BaseRatio | 145 | 0.0415 | 0 | 168 | 0.0536 | -0.647 | 133 | 0.0357 | 0 | 154 | 0.046 | -0.597 | Com-Lighting-InGen_CFLratio0353_CFLfixt-25W | Default_Bldg_OS | Com-Lighting-InGen_CFLratio0353_CFLfixt-25WSCEEPr1996CZ06
Com-Iltg-dWatt-CFL_OSbldg |  |  |  | SCE | EPr | 1996 | cWtd | CZ08 | Lamp | 0 | 0 | BaseRatio | 145 | 0.0415 | 0 | 170 | 0.0543 | -0.542 | 133 | 0.0357 | 0 | 156 | 0.0467 | -0.5 | Com-Lighting-InGen_CFLratio0353_CFLfixt-25W | Default_Bldg_OS | Com-Lighting-InGen_CFLratio0353_CFLfixt-25WSCEEPr1996CZ08
Com-Iltg-dWatt-CFL_OSbldg |  |  |  | SCE | EPr | 1996 | cWtd | CZ09 | Lamp | 0 | 0 | BaseRatio | 145 | 0.0415 | 0 | 167 | 0.0541 | -0.673 | 133 | 0.0357 | 0 | 154 | 0.0465 | -0.619 | Com-Lighting-InGen_CFLratio0353_CFLfixt-25W | Default_Bldg_OS | Com-Lighting-InGen_CFLratio0353_CFLfixt-25WSCEEPr1996CZ09
Com-Iltg-dWatt-CFL_OSbldg |  |  |  | SCE | EPr | 1996 | cWtd | CZ10 | Lamp | 0 | 0 | BaseRatio | 145 | 0.0415 | 0 | 162 | 0.0528 | -0.738 | 133 | 0.0357 | 0 | 149 | 0.0454 | -0.683 | Com-Lighting-InGen_CFLratio0353_CFLfixt-25W | Default_Bldg_OS | Com-Lighting-InGen_CFLratio0353_CFLfixt-25WSCEEPr1996CZ10
Com-Iltg-dWatt-CFL_OSbldg |  |  |  | SCE | EPr | 1996 | cWtd | CZ13 | Lamp | 0 | 0 | BaseRatio | 145 | 0.00132 | 0 | 159 | 0.00132 | -1.2 | 133 | 0.00113 | 0 | 146 | 0.00113 | -1.11 | Com-Lighting-InGen_CFLratio0353_CFLfixt-25W | Default_Bldg_OS | Com-Lighting-InGen_CFLratio0353_CFLfixt-25WSCEEPr1996CZ13
Com-Iltg-dWatt-CFL_OSbldg |  |  |  | SCE | EPr | 1996 | cWtd | CZ14 | Lamp | 0 | 0 | BaseRatio | 145 | 0.0415 | 0 | 157 | 0.0531 | -1.2 | 133 | 0.0357 | 0 | 145 | 0.0457 | -1.11 | Com-Lighting-InGen_CFLratio0353_CFLfixt-25W | Default_Bldg_OS | Com-Lighting-InGen_CFLratio0353_CFLfixt-25WSCEEPr1996CZ14
Com-Iltg-dWatt-CFL_OSbldg |  |  |  | SCE | EPr | 1996 | cWtd | CZ15 | Lamp | 0 | 0 | BaseRatio | 145 | 0.0415 | 0 | 174 | 0.0532 | -0.313 | 133 | 0.0357 | 0 | 161 | 0.0457 | -0.288 | Com-Lighting-InGen_CFLratio0353_CFLfixt-25W | Default_Bldg_OS | Com-Lighting-InGen_CFLratio0353_CFLfixt-25WSCEEPr1996CZ15
Com-Iltg-dWatt-CFL_OSbldg |  |  |  | SCE | EPr | 1996 | cWtd | CZ16 | Lamp | 0 | 0 | BaseRatio | 145 | 0.00132 | 0 | 140 | 0.00132 | -2.37 | 133 | 0.00113 | 0 | 130 | 0.00113 | -2.19 | Com-Lighting-InGen_CFLratio0353_CFLfixt-25W | Default_Bldg_OS | Com-Lighting-InGen_CFLratio0353_CFLfixt-25WSCEEPr1996CZ16
Com-Iltg-dWatt-CFL_OSbldg |  |  |  | SCE | EPr | 2003 | cWtd | CZ05 | Lamp | 0 | 0 | BaseRatio | 145 | 0.0415 | 0 | 157 | 0.0526 | -1.31 | 133 | 0.0357 | 0 | 145 | 0.0452 | -1.21 | Com-Lighting-InGen_CFLratio0353_CFLfixt-25W | Default_Bldg_OS | Com-Lighting-InGen_CFLratio0353_CFLfixt-25WSCEEPr2003CZ05
Com-Iltg-dWatt-CFL_OSbldg |  |  |  | SCE | EPr | 2003 | cWtd | CZ06 | Lamp | 0 | 0 | BaseRatio | 145 | 0.0415 | 0 | 168 | 0.0536 | -0.647 | 133 | 0.0357 | 0 | 154 | 0.046 | -0.597 | Com-Lighting-InGen_CFLratio0353_CFLfixt-25W | Default_Bldg_OS | Com-Lighting-InGen_CFLratio0353_CFLfixt-25WSCEEPr2003CZ06
Com-Iltg-dWatt-CFL_OSbldg |  |  |  | SCE | EPr | 2003 | cWtd | CZ08 | Lamp | 0 | 0 | BaseRatio | 145 | 0.0415 | 0 | 170 | 0.0543 | -0.542 | 133 | 0.0357 | 0 | 156 | 0.0467 | -0.5 | Com-Lighting-InGen_CFLratio0353_CFLfixt-25W | Default_Bldg_OS | Com-Lighting-InGen_CFLratio0353_CFLfixt-25WSCEEPr2003CZ08
Com-Iltg-dWatt-CFL_OSbldg |  |  |  | SCE | EPr | 2003 | cWtd | CZ09 | Lamp | 0 | 0 | BaseRatio | 145 | 0.0415 | 0 | 167 | 0.0541 | -0.673 | 133 | 0.0357 | 0 | 154 | 0.0465 | -0.619 | Com-Lighting-InGen_CFLratio0353_CFLfixt-25W | Default_Bldg_OS | Com-Lighting-InGen_CFLratio0353_CFLfixt-25WSCEEPr2003CZ09
Com-Iltg-dWatt-CFL_OSbldg |  |  |  | SCE | EPr | 2003 | cWtd | CZ10 | Lamp | 0 | 0 | BaseRatio | 145 | 0.0415 | 0 | 162 | 0.0528 | -0.738 | 133 | 0.0357 | 0 | 149 | 0.0454 | -0.683 | Com-Lighting-InGen_CFLratio0353_CFLfixt-25W | Default_Bldg_OS | Com-Lighting-InGen_CFLratio0353_CFLfixt-25WSCEEPr2003CZ10
Com-Iltg-dWatt-CFL_OSbldg |  |  |  | SCE | EPr | 2003 | cWtd | CZ13 | Lamp | 0 | 0 | BaseRatio | 145 | 0.00132 | 0 | 159 | 0.00132 | -1.2 | 133 | 0.00113 | 0 | 146 | 0.00113 | -1.11 | Com-Lighting-InGen_CFLratio0353_CFLfixt-25W | Default_Bldg_OS | Com-Lighting-InGen_CFLratio0353_CFLfixt-25WSCEEPr2003CZ13
Com-Iltg-dWatt-CFL_OSbldg |  |  |  | SCE | EPr | 2003 | cWtd | CZ14 | Lamp | 0 | 0 | BaseRatio | 145 | 0.0415 | 0 | 157 | 0.0531 | -1.2 | 133 | 0.0357 | 0 | 145 | 0.0457 | -1.11 | Com-Lighting-InGen_CFLratio0353_CFLfixt-25W | Default_Bldg_OS | Com-Lighting-InGen_CFLratio0353_CFLfixt-25WSCEEPr2003CZ14
Com-Iltg-dWatt-CFL_OSbldg |  |  |  | SCE | EPr | 2003 | cWtd | CZ15 | Lamp | 0 | 0 | BaseRatio | 145 | 0.0415 | 0 | 174 | 0.0532 | -0.313 | 133 | 0.0357 | 0 | 161 | 0.0457 | -0.288 | Com-Lighting-InGen_CFLratio0353_CFLfixt-25W | Default_Bldg_OS | Com-Lighting-InGen_CFLratio0353_CFLfixt-25WSCEEPr2003CZ15
Com-Iltg-dWatt-CFL_OSbldg |  |  |  | SCE | EPr | 2003 | cWtd | CZ16 | Lamp | 0 | 0 | BaseRatio | 145 | 0.00132 | 0 | 140 | 0.00132 | -2.37 | 133 | 0.00113 | 0 | 130 | 0.00113 | -2.19 | Com-Lighting-InGen_CFLratio0353_CFLfixt-25W | Default_Bldg_OS | Com-Lighting-InGen_CFLratio0353_CFLfixt-25WSCEEPr2003CZ16
Com-Iltg-dWatt-CFL_OSbldg |  |  |  | SCE | EPr | 2007 | cWtd | CZ05 | Lamp | 0 | 0 | BaseRatio | 145 | 0.0415 | 0 | 157 | 0.0526 | -1.31 | 133 | 0.0357 | 0 | 145 | 0.0452 | -1.21 | Com-Lighting-InGen_CFLratio0353_CFLfixt-25W | Default_Bldg_OS | Com-Lighting-InGen_CFLratio0353_CFLfixt-25WSCEEPr2007CZ05
Com-Iltg-dWatt-CFL_OSbldg |  |  |  | SCE | EPr | 2007 | cWtd | CZ06 | Lamp | 0 | 0 | BaseRatio | 145 | 0.0415 | 0 | 168 | 0.0536 | -0.647 | 133 | 0.0357 | 0 | 154 | 0.046 | -0.597 | Com-Lighting-InGen_CFLratio0353_CFLfixt-25W | Default_Bldg_OS | Com-Lighting-InGen_CFLratio0353_CFLfixt-25WSCEEPr2007CZ06
Com-Iltg-dWatt-CFL_OSbldg |  |  |  | SCE | EPr | 2007 | cWtd | CZ08 | Lamp | 0 | 0 | BaseRatio | 145 | 0.0415 | 0 | 170 | 0.0543 | -0.542 | 133 | 0.0357 | 0 | 156 | 0.0467 | -0.5 | Com-Lighting-InGen_CFLratio0353_CFLfixt-25W | Default_Bldg_OS | Com-Lighting-InGen_CFLratio0353_CFLfixt-25WSCEEPr2007CZ08
Com-Iltg-dWatt-CFL_OSbldg |  |  |  | SCE | EPr | 2007 | cWtd | CZ09 | Lamp | 0 | 0 | BaseRatio | 145 | 0.0415 | 0 | 167 | 0.0541 | -0.673 | 133 | 0.0357 | 0 | 154 | 0.0465 | -0.619 | Com-Lighting-InGen_CFLratio0353_CFLfixt-25W | Default_Bldg_OS | Com-Lighting-InGen_CFLratio0353_CFLfixt-25WSCEEPr2007CZ09
Com-Iltg-dWatt-CFL_OSbldg |  |  |  | SCE | EPr | 2007 | cWtd | CZ10 | Lamp | 0 | 0 | BaseRatio | 145 | 0.0415 | 0 | 162 | 0.0528 | -0.738 | 133 | 0.0357 | 0 | 149 | 0.0454 | -0.683 | Com-Lighting-InGen_CFLratio0353_CFLfixt-25W | Default_Bldg_OS | Com-Lighting-InGen_CFLratio0353_CFLfixt-25WSCEEPr2007CZ10
Com-Iltg-dWatt-CFL_OSbldg |  |  |  | SCE | EPr | 2007 | cWtd | CZ13 | Lamp | 0 | 0 | BaseRatio | 145 | 0.00132 | 0 | 159 | 0.00132 | -1.2 | 133 | 0.00113 | 0 | 146 | 0.00113 | -1.11 | Com-Lighting-InGen_CFLratio0353_CFLfixt-25W | Default_Bldg_OS | Com-Lighting-InGen_CFLratio0353_CFLfixt-25WSCEEPr2007CZ13
Com-Iltg-dWatt-CFL_OSbldg |  |  |  | SCE | EPr | 2007 | cWtd | CZ14 | Lamp | 0 | 0 | BaseRatio | 145 | 0.0415 | 0 | 157 | 0.0531 | -1.2 | 133 | 0.0357 | 0 | 145 | 0.0457 | -1.11 | Com-Lighting-InGen_CFLratio0353_CFLfixt-25W | Default_Bldg_OS | Com-Lighting-InGen_CFLratio0353_CFLfixt-25WSCEEPr2007CZ14
Com-Iltg-dWatt-CFL_OSbldg |  |  |  | SCE | EPr | 2007 | cWtd | CZ15 | Lamp | 0 | 0 | BaseRatio | 145 | 0.0415 | 0 | 174 | 0.0532 | -0.313 | 133 | 0.0357 | 0 | 161 | 0.0457 | -0.288 | Com-Lighting-InGen_CFLratio0353_CFLfixt-25W | Default_Bldg_OS | Com-Lighting-InGen_CFLratio0353_CFLfixt-25WSCEEPr2007CZ15
Com-Iltg-dWatt-CFL_OSbldg |  |  |  | SCE | EPr | 2007 | cWtd | CZ16 | Lamp | 0 | 0 | BaseRatio | 145 | 0.00132 | 0 | 140 | 0.00132 | -2.37 | 133 | 0.00113 | 0 | 130 | 0.00113 | -2.19 | Com-Lighting-InGen_CFLratio0353_CFLfixt-25W | Default_Bldg_OS | Com-Lighting-InGen_CFLratio0353_CFLfixt-25WSCEEPr2007CZ16
Com-Iltg-dWatt-CFL_OSbldg |  |  |  | SCE | EPr | 2011 | cWtd | CZ05 | Lamp | 0 | 0 | BaseRatio | 133 | 0.036 | 0 | 145 | 0.0455 | -1.21 | 133 | 0.036 | 0 | 145 | 0.0455 | -1.21 | Com-Lighting-InGen_CFLratio0353_CFLfixt-25W | Default_Bldg_OS | Com-Lighting-InGen_CFLratio0353_CFLfixt-25WSCEEPr2011CZ05
Com-Iltg-dWatt-CFL_OSbldg |  |  |  | SCE | EPr | 2011 | cWtd | CZ06 | Lamp | 0 | 0 | BaseRatio | 133 | 0.036 | 0 | 154 | 0.0464 | -0.597 | 133 | 0.036 | 0 | 154 | 0.0464 | -0.597 | Com-Lighting-InGen_CFLratio0353_CFLfixt-25W | Default_Bldg_OS | Com-Lighting-InGen_CFLratio0353_CFLfixt-25WSCEEPr2011CZ06
Com-Iltg-dWatt-CFL_OSbldg |  |  |  | SCE | EPr | 2011 | cWtd | CZ08 | Lamp | 0 | 0 | BaseRatio | 133 | 0.036 | 0 | 156 | 0.0471 | -0.5 | 133 | 0.036 | 0 | 156 | 0.0471 | -0.5 | Com-Lighting-InGen_CFLratio0353_CFLfixt-25W | Default_Bldg_OS | Com-Lighting-InGen_CFLratio0353_CFLfixt-25WSCEEPr2011CZ08
Com-Iltg-dWatt-CFL_OSbldg |  |  |  | SCE | EPr | 2011 | cWtd | CZ09 | Lamp | 0 | 0 | BaseRatio | 133 | 0.036 | 0 | 154 | 0.0469 | -0.619 | 133 | 0.036 | 0 | 154 | 0.0469 | -0.619 | Com-Lighting-InGen_CFLratio0353_CFLfixt-25W | Default_Bldg_OS | Com-Lighting-InGen_CFLratio0353_CFLfixt-25WSCEEPr2011CZ09
Com-Iltg-dWatt-CFL_OSbldg |  |  |  | SCE | EPr | 2011 | cWtd | CZ10 | Lamp | 0 | 0 | BaseRatio | 133 | 0.036 | 0 | 149 | 0.0458 | -0.677 | 133 | 0.036 | 0 | 149 | 0.0458 | -0.677 | Com-Lighting-InGen_CFLratio0353_CFLfixt-25W | Default_Bldg_OS | Com-Lighting-InGen_CFLratio0353_CFLfixt-25WSCEEPr2011CZ10
Com-Iltg-dWatt-CFL_OSbldg |  |  |  | SCE | EPr | 2011 | cWtd | CZ13 | Lamp | 0 | 0 | BaseRatio | 133 | 0.00114 | 0 | 146 | 0.00114 | -1.11 | 133 | 0.00114 | 0 | 146 | 0.00114 | -1.11 | Com-Lighting-InGen_CFLratio0353_CFLfixt-25W | Default_Bldg_OS | Com-Lighting-InGen_CFLratio0353_CFLfixt-25WSCEEPr2011CZ13
Com-Iltg-dWatt-CFL_OSbldg |  |  |  | SCE | EPr | 2011 | cWtd | CZ14 | Lamp | 0 | 0 | BaseRatio | 133 | 0.036 | 0 | 145 | 0.046 | -1.1 | 133 | 0.036 | 0 | 145 | 0.046 | -1.1 | Com-Lighting-InGen_CFLratio0353_CFLfixt-25W | Default_Bldg_OS | Com-Lighting-InGen_CFLratio0353_CFLfixt-25WSCEEPr2011CZ14
Com-Iltg-dWatt-CFL_OSbldg |  |  |  | SCE | EPr | 2011 | cWtd | CZ15 | Lamp | 0 | 0 | BaseRatio | 133 | 0.036 | 0 | 161 | 0.0461 | -0.288 | 133 | 0.036 | 0 | 161 | 0.0461 | -0.288 | Com-Lighting-InGen_CFLratio0353_CFLfixt-25W | Default_Bldg_OS | Com-Lighting-InGen_CFLratio0353_CFLfixt-25WSCEEPr2011CZ15
Com-Iltg-dWatt-CFL_OSbldg |  |  |  | SCE | EPr | 2011 | cWtd | CZ16 | Lamp | 0 | 0 | BaseRatio | 133 | 0.00114 | 0 | 129 | 0.00114 | -2.19 | 133 | 0.00114 | 0 | 129 | 0.00114 | -2.19 | Com-Lighting-InGen_CFLratio0353_CFLfixt-25W | Default_Bldg_OS | Com-Lighting-InGen_CFLratio0353_CFLfixt-25WSCEEPr2011CZ16
Com-Iltg-dWatt-CFL_OSbldg |  |  |  | SCE | EPr | 2014 | cWtd | CZ05 | Lamp | 0 | 0 | BaseRatio | 133 | 0.036 | 0 | 145 | 0.0455 | -1.21 | 133 | 0.036 | 0 | 145 | 0.0455 | -1.21 | Com-Lighting-InGen_CFLratio0353_CFLfixt-25W | Default_Bldg_OS | Com-Lighting-InGen_CFLratio0353_CFLfixt-25WSCEEPr2014CZ05
Com-Iltg-dWatt-CFL_OSbldg |  |  |  | SCE | EPr | 2014 | cWtd | CZ06 | Lamp | 0 | 0 | BaseRatio | 133 | 0.036 | 0 | 154 | 0.0464 | -0.597 | 133 | 0.036 | 0 | 154 | 0.0464 | -0.597 | Com-Lighting-InGen_CFLratio0353_CFLfixt-25W | Default_Bldg_OS | Com-Lighting-InGen_CFLratio0353_CFLfixt-25WSCEEPr2014CZ06
Com-Iltg-dWatt-CFL_OSbldg |  |  |  | SCE | EPr | 2014 | cWtd | CZ08 | Lamp | 0 | 0 | BaseRatio | 133 | 0.036 | 0 | 156 | 0.0471 | -0.5 | 133 | 0.036 | 0 | 156 | 0.0471 | -0.5 | Com-Lighting-InGen_CFLratio0353_CFLfixt-25W | Default_Bldg_OS | Com-Lighting-InGen_CFLratio0353_CFLfixt-25WSCEEPr2014CZ08
Com-Iltg-dWatt-CFL_OSbldg |  |  |  | SCE | EPr | 2014 | cWtd | CZ09 | Lamp | 0 | 0 | BaseRatio | 133 | 0.036 | 0 | 154 | 0.0469 | -0.619 | 133 | 0.036 | 0 | 154 | 0.0469 | -0.619 | Com-Lighting-InGen_CFLratio0353_CFLfixt-25W | Default_Bldg_OS | Com-Lighting-InGen_CFLratio0353_CFLfixt-25WSCEEPr2014CZ09
Com-Iltg-dWatt-CFL_OSbldg |  |  |  | SCE | EPr | 2014 | cWtd | CZ10 | Lamp | 0 | 0 | BaseRatio | 133 | 0.036 | 0 | 149 | 0.0458 | -0.677 | 133 | 0.036 | 0 | 149 | 0.0458 | -0.677 | Com-Lighting-InGen_CFLratio0353_CFLfixt-25W | Default_Bldg_OS | Com-Lighting-InGen_CFLratio0353_CFLfixt-25WSCEEPr2014CZ10
Com-Iltg-dWatt-CFL_OSbldg |  |  |  | SCE | EPr | 2014 | cWtd | CZ13 | Lamp | 0 | 0 | BaseRatio | 133 | 0.00114 | 0 | 146 | 0.00114 | -1.11 | 133 | 0.00114 | 0 | 146 | 0.00114 | -1.11 | Com-Lighting-InGen_CFLratio0353_CFLfixt-25W | Default_Bldg_OS | Com-Lighting-InGen_CFLratio0353_CFLfixt-25WSCEEPr2014CZ13
Com-Iltg-dWatt-CFL_OSbldg |  |  |  | SCE | EPr | 2014 | cWtd | CZ14 | Lamp | 0 | 0 | BaseRatio | 133 | 0.036 | 0 | 145 | 0.046 | -1.1 | 133 | 0.036 | 0 | 145 | 0.046 | -1.1 | Com-Lighting-InGen_CFLratio0353_CFLfixt-25W | Default_Bldg_OS | Com-Lighting-InGen_CFLratio0353_CFLfixt-25WSCEEPr2014CZ14
Com-Iltg-dWatt-CFL_OSbldg |  |  |  | SCE | EPr | 2014 | cWtd | CZ15 | Lamp | 0 | 0 | BaseRatio | 133 | 0.036 | 0 | 161 | 0.0461 | -0.288 | 133 | 0.036 | 0 | 161 | 0.0461 | -0.288 | Com-Lighting-InGen_CFLratio0353_CFLfixt-25W | Default_Bldg_OS | Com-Lighting-InGen_CFLratio0353_CFLfixt-25WSCEEPr2014CZ15
Com-Iltg-dWatt-CFL_OSbldg |  |  |  | SCE | EPr | 2014 | cWtd | CZ16 | Lamp | 0 | 0 | BaseRatio | 133 | 0.00114 | 0 | 129 | 0.00114 | -2.19 | 133 | 0.00114 | 0 | 129 | 0.00114 | -2.19 | Com-Lighting-InGen_CFLratio0353_CFLfixt-25W | Default_Bldg_OS | Com-Lighting-InGen_CFLratio0353_CFLfixt-25WSCEEPr2014CZ16
Com-Iltg-dWatt-CFL_OSbldg |  |  |  | SCE | EPr | Ex | cWtd | CZ05 | Lamp | 0 | 0 | BaseRatio | 145 | 0.0414 | 0 | 157 | 0.0524 | -1.31 | 133 | 0.0357 | 0 | 145 | 0.0452 | -1.21 | Com-Lighting-InGen_CFLratio0353_CFLfixt-25W | Default_Bldg_OS | Com-Lighting-InGen_CFLratio0353_CFLfixt-25WSCEEPrExCZ05
Com-Iltg-dWatt-CFL_OSbldg |  |  |  | SCE | EPr | Ex | cWtd | CZ06 | Lamp | 0 | 0 | BaseRatio | 145 | 0.0414 | 0 | 167 | 0.0534 | -0.646 | 133 | 0.0357 | 0 | 154 | 0.0461 | -0.597 | Com-Lighting-InGen_CFLratio0353_CFLfixt-25W | Default_Bldg_OS | Com-Lighting-InGen_CFLratio0353_CFLfixt-25WSCEEPrExCZ06
Com-Iltg-dWatt-CFL_OSbldg |  |  |  | SCE | EPr | Ex | cWtd | CZ08 | Lamp | 0 | 0 | BaseRatio | 145 | 0.0414 | 0 | 169 | 0.0541 | -0.541 | 133 | 0.0357 | 0 | 156 | 0.0467 | -0.5 | Com-Lighting-InGen_CFLratio0353_CFLfixt-25W | Default_Bldg_OS | Com-Lighting-InGen_CFLratio0353_CFLfixt-25WSCEEPrExCZ08
Com-Iltg-dWatt-CFL_OSbldg |  |  |  | SCE | EPr | Ex | cWtd | CZ09 | Lamp | 0 | 0 | BaseRatio | 145 | 0.0413 | 0 | 167 | 0.0539 | -0.671 | 133 | 0.0357 | 0 | 154 | 0.0465 | -0.619 | Com-Lighting-InGen_CFLratio0353_CFLfixt-25W | Default_Bldg_OS | Com-Lighting-InGen_CFLratio0353_CFLfixt-25WSCEEPrExCZ09
Com-Iltg-dWatt-CFL_OSbldg |  |  |  | SCE | EPr | Ex | cWtd | CZ10 | Lamp | 0 | 0 | BaseRatio | 144 | 0.0412 | 0 | 162 | 0.0524 | -0.734 | 133 | 0.0357 | 0 | 149 | 0.0454 | -0.683 | Com-Lighting-InGen_CFLratio0353_CFLfixt-25W | Default_Bldg_OS | Com-Lighting-InGen_CFLratio0353_CFLfixt-25WSCEEPrExCZ10
Com-Iltg-dWatt-CFL_OSbldg |  |  |  | SCE | EPr | Ex | cWtd | CZ13 | Lamp | 0 | 0 | BaseRatio | 144 | 0.00131 | 0 | 158 | 0.00131 | -1.2 | 133 | 0.00113 | 0 | 146 | 0.00113 | -1.11 | Com-Lighting-InGen_CFLratio0353_CFLfixt-25W | Default_Bldg_OS | Com-Lighting-InGen_CFLratio0353_CFLfixt-25WSCEEPrExCZ13
Com-Iltg-dWatt-CFL_OSbldg |  |  |  | SCE | EPr | Ex | cWtd | CZ14 | Lamp | 0 | 0 | BaseRatio | 144 | 0.0412 | 0 | 157 | 0.0527 | -1.19 | 133 | 0.0357 | 0 | 145 | 0.0457 | -1.11 | Com-Lighting-InGen_CFLratio0353_CFLfixt-25W | Default_Bldg_OS | Com-Lighting-InGen_CFLratio0353_CFLfixt-25WSCEEPrExCZ14
Com-Iltg-dWatt-CFL_OSbldg |  |  |  | SCE | EPr | Ex | cWtd | CZ15 | Lamp | 0 | 0 | BaseRatio | 144 | 0.0412 | 0 | 173 | 0.0527 | -0.312 | 133 | 0.0357 | 0 | 161 | 0.0458 | -0.288 | Com-Lighting-InGen_CFLratio0353_CFLfixt-25W | Default_Bldg_OS | Com-Lighting-InGen_CFLratio0353_CFLfixt-25WSCEEPrExCZ15
Com-Iltg-dWatt-CFL_OSbldg |  |  |  | SCE | EPr | Ex | cWtd | CZ16 | Lamp | 0 | 0 | BaseRatio | 144 | 0.00131 | 0 | 140 | 0.00131 | -2.36 | 133 | 0.00113 | 0 | 130 | 0.00113 | -2.19 | Com-Lighting-InGen_CFLratio0353_CFLfixt-25W | Default_Bldg_OS | Com-Lighting-InGen_CFLratio0353_CFLfixt-25WSCEEPrExCZ16
Com-Iltg-dWatt-CFL_OSbldg |  |  |  | SCE | EPr | Ex | cWtd | IOU | Lamp | 0 | 0 | BaseRatio | 144 | 0.0387 | 0 | 165 | 0.05 | -0.724 | 133 | 0.0334 | 0 | 153 | 0.0432 | -0.67 | Com-Lighting-InGen_CFLratio0353_CFLfixt-25W | Default_Bldg_OS | Com-Lighting-InGen_CFLratio0353_CFLfixt-25WSCEEPrExIOU
Com-Iltg-dWatt-CFL_OSbldg |  |  |  | SCE | EPr | New | cWtd | CZ05 | Lamp | 0 | 0 | BaseRatio | 133 | 0.036 | 0 | 139 | 0.0464 | -1.32 | 133 | 0.036 | 0 | 139 | 0.0464 | -1.32 | Com-Lighting-InGen_CFLratio0353_CFLfixt-25W | Default_Bldg_OS | Com-Lighting-InGen_CFLratio0353_CFLfixt-25WSCEEPrNewCZ05
Com-Iltg-dWatt-CFL_OSbldg |  |  |  | SCE | EPr | New | cWtd | CZ06 | Lamp | 0 | 0 | BaseRatio | 133 | 0.036 | 0 | 147 | 0.0484 | -0.841 | 133 | 0.036 | 0 | 147 | 0.0484 | -0.841 | Com-Lighting-InGen_CFLratio0353_CFLfixt-25W | Default_Bldg_OS | Com-Lighting-InGen_CFLratio0353_CFLfixt-25WSCEEPrNewCZ06
Com-Iltg-dWatt-CFL_OSbldg |  |  |  | SCE | EPr | New | cWtd | CZ08 | Lamp | 0 | 0 | BaseRatio | 133 | 0.036 | 0 | 149 | 0.0498 | -0.721 | 133 | 0.036 | 0 | 149 | 0.0498 | -0.721 | Com-Lighting-InGen_CFLratio0353_CFLfixt-25W | Default_Bldg_OS | Com-Lighting-InGen_CFLratio0353_CFLfixt-25WSCEEPrNewCZ08
Com-Iltg-dWatt-CFL_OSbldg |  |  |  | SCE | EPr | New | cWtd | CZ09 | Lamp | 0 | 0 | BaseRatio | 133 | 0.036 | 0 | 149 | 0.0508 | -0.816 | 133 | 0.036 | 0 | 149 | 0.0508 | -0.816 | Com-Lighting-InGen_CFLratio0353_CFLfixt-25W | Default_Bldg_OS | Com-Lighting-InGen_CFLratio0353_CFLfixt-25WSCEEPrNewCZ09
Com-Iltg-dWatt-CFL_OSbldg |  |  |  | SCE | EPr | New | cWtd | CZ10 | Lamp | 0 | 0 | BaseRatio | 133 | 0.036 | 0 | 149 | 0.0516 | -0.867 | 133 | 0.036 | 0 | 149 | 0.0516 | -0.867 | Com-Lighting-InGen_CFLratio0353_CFLfixt-25W | Default_Bldg_OS | Com-Lighting-InGen_CFLratio0353_CFLfixt-25WSCEEPrNewCZ10
Com-Iltg-dWatt-CFL_OSbldg |  |  |  | SCE | EPr | New | cWtd | CZ13 | Lamp | 0 | 0 | BaseRatio | 133 | 0.00114 | 0 | 146 | 0.00114 | -1.36 | 133 | 0.00114 | 0 | 146 | 0.00114 | -1.36 | Com-Lighting-InGen_CFLratio0353_CFLfixt-25W | Default_Bldg_OS | Com-Lighting-InGen_CFLratio0353_CFLfixt-25WSCEEPrNewCZ13
Com-Iltg-dWatt-CFL_OSbldg |  |  |  | SCE | EPr | New | cWtd | CZ14 | Lamp | 0 | 0 | BaseRatio | 133 | 0.036 | 0 | 146 | 0.0505 | -1.36 | 133 | 0.036 | 0 | 146 | 0.0505 | -1.36 | Com-Lighting-InGen_CFLratio0353_CFLfixt-25W | Default_Bldg_OS | Com-Lighting-InGen_CFLratio0353_CFLfixt-25WSCEEPrNewCZ14
Com-Iltg-dWatt-CFL_OSbldg |  |  |  | SCE | EPr | New | cWtd | CZ15 | Lamp | 0 | 0 | BaseRatio | 133 | 0.036 | 0 | 163 | 0.0523 | -0.38 | 133 | 0.036 | 0 | 163 | 0.0523 | -0.38 | Com-Lighting-InGen_CFLratio0353_CFLfixt-25W | Default_Bldg_OS | Com-Lighting-InGen_CFLratio0353_CFLfixt-25WSCEEPrNewCZ15
Com-Iltg-dWatt-CFL_OSbldg |  |  |  | SCE | EPr | New | cWtd | CZ16 | Lamp | 0 | 0 | BaseRatio | 133 | 0.00114 | 0 | 132 | 0.00114 | -1.95 | 133 | 0.00114 | 0 | 132 | 0.00114 | -1.95 | Com-Lighting-InGen_CFLratio0353_CFLfixt-25W | Default_Bldg_OS | Com-Lighting-InGen_CFLratio0353_CFLfixt-25WSCEEPrNewCZ16
Com-Iltg-dWatt-CFL_OSbldg |  |  |  | SCE | EPr | New | cWtd | IOU | Lamp | 0 | 0 | BaseRatio | 133 | 0.0321 | 0 | 148 | 0.045 | -0.928 | 133 | 0.0321 | 0 | 148 | 0.045 | -0.928 | Com-Lighting-InGen_CFLratio0353_CFLfixt-25W | Default_Bldg_OS | Com-Lighting-InGen_CFLratio0353_CFLfixt-25WSCEEPrNewIOU
Com-Iltg-dWatt-CFL_OSbldg |  |  |  | SCE | ERC | 1975 | cWtd | CZ05 | Lamp | 0 | 0 | BaseRatio | 170 | 0.0487 | 0 | 176 | 0.0608 | -1.73 | 151 | 0.0394 | 0 | 157 | 0.0493 | -1.54 | Com-Lighting-InGen_CFLratio0353_CFLfixt-25W | Default_Bldg_OS | Com-Lighting-InGen_CFLratio0353_CFLfixt-25WSCEERC1975CZ05
Com-Iltg-dWatt-CFL_OSbldg |  |  |  | SCE | ERC | 1975 | cWtd | CZ06 | Lamp | 0 | 0 | BaseRatio | 170 | 0.0487 | 0 | 186 | 0.0611 | -1.04 | 151 | 0.0394 | 0 | 166 | 0.0495 | -0.93 | Com-Lighting-InGen_CFLratio0353_CFLfixt-25W | Default_Bldg_OS | Com-Lighting-InGen_CFLratio0353_CFLfixt-25WSCEERC1975CZ06
Com-Iltg-dWatt-CFL_OSbldg |  |  |  | SCE | ERC | 1975 | cWtd | CZ08 | Lamp | 0 | 0 | BaseRatio | 170 | 0.0487 | 0 | 189 | 0.0618 | -0.914 | 151 | 0.0394 | 0 | 168 | 0.05 | -0.816 | Com-Lighting-InGen_CFLratio0353_CFLfixt-25W | Default_Bldg_OS | Com-Lighting-InGen_CFLratio0353_CFLfixt-25WSCEERC1975CZ08
Com-Iltg-dWatt-CFL_OSbldg |  |  |  | SCE | ERC | 1975 | cWtd | CZ09 | Lamp | 0 | 0 | BaseRatio | 170 | 0.0487 | 0 | 189 | 0.0613 | -1.03 | 151 | 0.0394 | 0 | 168 | 0.0497 | -0.917 | Com-Lighting-InGen_CFLratio0353_CFLfixt-25W | Default_Bldg_OS | Com-Lighting-InGen_CFLratio0353_CFLfixt-25WSCEERC1975CZ09
Com-Iltg-dWatt-CFL_OSbldg |  |  |  | SCE | ERC | 1975 | cWtd | CZ10 | Lamp | 0 | 0 | BaseRatio | 170 | 0.0487 | 0 | 187 | 0.0611 | -1.06 | 151 | 0.0394 | 0 | 166 | 0.0495 | -0.942 | Com-Lighting-InGen_CFLratio0353_CFLfixt-25W | Default_Bldg_OS | Com-Lighting-InGen_CFLratio0353_CFLfixt-25WSCEERC1975CZ10
Com-Iltg-dWatt-CFL_OSbldg |  |  |  | SCE | ERC | 1975 | cWtd | CZ13 | Lamp | 0 | 0 | BaseRatio | 170 | 0.0014 | 0 | 183 | 0.0014 | -1.49 | 151 | 0.00114 | 0 | 163 | 0.00114 | -1.32 | Com-Lighting-InGen_CFLratio0353_CFLfixt-25W | Default_Bldg_OS | Com-Lighting-InGen_CFLratio0353_CFLfixt-25WSCEERC1975CZ13
Com-Iltg-dWatt-CFL_OSbldg |  |  |  | SCE | ERC | 1975 | cWtd | CZ14 | Lamp | 0 | 0 | BaseRatio | 170 | 0.0487 | 0 | 185 | 0.062 | -1.4 | 151 | 0.0394 | 0 | 165 | 0.0502 | -1.25 | Com-Lighting-InGen_CFLratio0353_CFLfixt-25W | Default_Bldg_OS | Com-Lighting-InGen_CFLratio0353_CFLfixt-25WSCEERC1975CZ14
Com-Iltg-dWatt-CFL_OSbldg |  |  |  | SCE | ERC | 1975 | cWtd | CZ15 | Lamp | 0 | 0 | BaseRatio | 170 | 0.0487 | 0 | 200 | 0.0628 | -0.512 | 151 | 0.0394 | 0 | 178 | 0.0509 | -0.455 | Com-Lighting-InGen_CFLratio0353_CFLfixt-25W | Default_Bldg_OS | Com-Lighting-InGen_CFLratio0353_CFLfixt-25WSCEERC1975CZ15
Com-Iltg-dWatt-CFL_OSbldg |  |  |  | SCE | ERC | 1975 | cWtd | CZ16 | Lamp | 0 | 0 | BaseRatio | 170 | 0.0014 | 0 | 168 | 0.0014 | -2.51 | 151 | 0.00114 | 0 | 150 | 0.00114 | -2.23 | Com-Lighting-InGen_CFLratio0353_CFLfixt-25W | Default_Bldg_OS | Com-Lighting-InGen_CFLratio0353_CFLfixt-25WSCEERC1975CZ16
Com-Iltg-dWatt-CFL_OSbldg |  |  |  | SCE | ERC | 1985 | cWtd | CZ05 | Lamp | 0 | 0 | BaseRatio | 170 | 0.0487 | 0 | 176 | 0.0608 | -1.73 | 151 | 0.0394 | 0 | 157 | 0.0493 | -1.54 | Com-Lighting-InGen_CFLratio0353_CFLfixt-25W | Default_Bldg_OS | Com-Lighting-InGen_CFLratio0353_CFLfixt-25WSCEERC1985CZ05
Com-Iltg-dWatt-CFL_OSbldg |  |  |  | SCE | ERC | 1985 | cWtd | CZ06 | Lamp | 0 | 0 | BaseRatio | 170 | 0.0487 | 0 | 186 | 0.0611 | -1.04 | 151 | 0.0394 | 0 | 166 | 0.0495 | -0.93 | Com-Lighting-InGen_CFLratio0353_CFLfixt-25W | Default_Bldg_OS | Com-Lighting-InGen_CFLratio0353_CFLfixt-25WSCEERC1985CZ06
Com-Iltg-dWatt-CFL_OSbldg |  |  |  | SCE | ERC | 1985 | cWtd | CZ08 | Lamp | 0 | 0 | BaseRatio | 170 | 0.0487 | 0 | 189 | 0.0618 | -0.914 | 151 | 0.0394 | 0 | 168 | 0.05 | -0.816 | Com-Lighting-InGen_CFLratio0353_CFLfixt-25W | Default_Bldg_OS | Com-Lighting-InGen_CFLratio0353_CFLfixt-25WSCEERC1985CZ08
Com-Iltg-dWatt-CFL_OSbldg |  |  |  | SCE | ERC | 1985 | cWtd | CZ09 | Lamp | 0 | 0 | BaseRatio | 170 | 0.0487 | 0 | 189 | 0.0613 | -1.03 | 151 | 0.0394 | 0 | 168 | 0.0497 | -0.917 | Com-Lighting-InGen_CFLratio0353_CFLfixt-25W | Default_Bldg_OS | Com-Lighting-InGen_CFLratio0353_CFLfixt-25WSCEERC1985CZ09
Com-Iltg-dWatt-CFL_OSbldg |  |  |  | SCE | ERC | 1985 | cWtd | CZ10 | Lamp | 0 | 0 | BaseRatio | 170 | 0.0487 | 0 | 187 | 0.0611 | -1.06 | 151 | 0.0394 | 0 | 166 | 0.0495 | -0.942 | Com-Lighting-InGen_CFLratio0353_CFLfixt-25W | Default_Bldg_OS | Com-Lighting-InGen_CFLratio0353_CFLfixt-25WSCEERC1985CZ10
Com-Iltg-dWatt-CFL_OSbldg |  |  |  | SCE | ERC | 1985 | cWtd | CZ13 | Lamp | 0 | 0 | BaseRatio | 170 | 0.0014 | 0 | 183 | 0.0014 | -1.49 | 151 | 0.00114 | 0 | 163 | 0.00114 | -1.32 | Com-Lighting-InGen_CFLratio0353_CFLfixt-25W | Default_Bldg_OS | Com-Lighting-InGen_CFLratio0353_CFLfixt-25WSCEERC1985CZ13
Com-Iltg-dWatt-CFL_OSbldg |  |  |  | SCE | ERC | 1985 | cWtd | CZ14 | Lamp | 0 | 0 | BaseRatio | 170 | 0.0487 | 0 | 185 | 0.062 | -1.4 | 151 | 0.0394 | 0 | 165 | 0.0502 | -1.25 | Com-Lighting-InGen_CFLratio0353_CFLfixt-25W | Default_Bldg_OS | Com-Lighting-InGen_CFLratio0353_CFLfixt-25WSCEERC1985CZ14
Com-Iltg-dWatt-CFL_OSbldg |  |  |  | SCE | ERC | 1985 | cWtd | CZ15 | Lamp | 0 | 0 | BaseRatio | 170 | 0.0487 | 0 | 200 | 0.0628 | -0.512 | 151 | 0.0394 | 0 | 178 | 0.0509 | -0.455 | Com-Lighting-InGen_CFLratio0353_CFLfixt-25W | Default_Bldg_OS | Com-Lighting-InGen_CFLratio0353_CFLfixt-25WSCEERC1985CZ15
Com-Iltg-dWatt-CFL_OSbldg |  |  |  | SCE | ERC | 1985 | cWtd | CZ16 | Lamp | 0 | 0 | BaseRatio | 170 | 0.0014 | 0 | 168 | 0.0014 | -2.51 | 151 | 0.00114 | 0 | 150 | 0.00114 | -2.23 | Com-Lighting-InGen_CFLratio0353_CFLfixt-25W | Default_Bldg_OS | Com-Lighting-InGen_CFLratio0353_CFLfixt-25WSCEERC1985CZ16
Com-Iltg-dWatt-CFL_OSbldg |  |  |  | SCE | ERC | 1996 | cWtd | CZ05 | Lamp | 0 | 0 | BaseRatio | 170 | 0.0487 | 0 | 176 | 0.0608 | -1.73 | 151 | 0.0394 | 0 | 157 | 0.0493 | -1.54 | Com-Lighting-InGen_CFLratio0353_CFLfixt-25W | Default_Bldg_OS | Com-Lighting-InGen_CFLratio0353_CFLfixt-25WSCEERC1996CZ05
Com-Iltg-dWatt-CFL_OSbldg |  |  |  | SCE | ERC | 1996 | cWtd | CZ06 | Lamp | 0 | 0 | BaseRatio | 170 | 0.0487 | 0 | 186 | 0.0611 | -1.04 | 151 | 0.0394 | 0 | 166 | 0.0495 | -0.93 | Com-Lighting-InGen_CFLratio0353_CFLfixt-25W | Default_Bldg_OS | Com-Lighting-InGen_CFLratio0353_CFLfixt-25WSCEERC1996CZ06
Com-Iltg-dWatt-CFL_OSbldg |  |  |  | SCE | ERC | 1996 | cWtd | CZ08 | Lamp | 0 | 0 | BaseRatio | 170 | 0.0487 | 0 | 189 | 0.0618 | -0.914 | 151 | 0.0394 | 0 | 168 | 0.05 | -0.816 | Com-Lighting-InGen_CFLratio0353_CFLfixt-25W | Default_Bldg_OS | Com-Lighting-InGen_CFLratio0353_CFLfixt-25WSCEERC1996CZ08
Com-Iltg-dWatt-CFL_OSbldg |  |  |  | SCE | ERC | 1996 | cWtd | CZ09 | Lamp | 0 | 0 | BaseRatio | 170 | 0.0487 | 0 | 189 | 0.0613 | -1.03 | 151 | 0.0394 | 0 | 168 | 0.0497 | -0.917 | Com-Lighting-InGen_CFLratio0353_CFLfixt-25W | Default_Bldg_OS | Com-Lighting-InGen_CFLratio0353_CFLfixt-25WSCEERC1996CZ09
Com-Iltg-dWatt-CFL_OSbldg |  |  |  | SCE | ERC | 1996 | cWtd | CZ10 | Lamp | 0 | 0 | BaseRatio | 170 | 0.0487 | 0 | 187 | 0.0611 | -1.06 | 151 | 0.0394 | 0 | 166 | 0.0495 | -0.942 | Com-Lighting-InGen_CFLratio0353_CFLfixt-25W | Default_Bldg_OS | Com-Lighting-InGen_CFLratio0353_CFLfixt-25WSCEERC1996CZ10
Com-Iltg-dWatt-CFL_OSbldg |  |  |  | SCE | ERC | 1996 | cWtd | CZ13 | Lamp | 0 | 0 | BaseRatio | 170 | 0.0014 | 0 | 183 | 0.0014 | -1.49 | 151 | 0.00114 | 0 | 163 | 0.00114 | -1.32 | Com-Lighting-InGen_CFLratio0353_CFLfixt-25W | Default_Bldg_OS | Com-Lighting-InGen_CFLratio0353_CFLfixt-25WSCEERC1996CZ13
Com-Iltg-dWatt-CFL_OSbldg |  |  |  | SCE | ERC | 1996 | cWtd | CZ14 | Lamp | 0 | 0 | BaseRatio | 170 | 0.0487 | 0 | 185 | 0.062 | -1.4 | 151 | 0.0394 | 0 | 165 | 0.0502 | -1.25 | Com-Lighting-InGen_CFLratio0353_CFLfixt-25W | Default_Bldg_OS | Com-Lighting-InGen_CFLratio0353_CFLfixt-25WSCEERC1996CZ14
Com-Iltg-dWatt-CFL_OSbldg |  |  |  | SCE | ERC | 1996 | cWtd | CZ15 | Lamp | 0 | 0 | BaseRatio | 170 | 0.0487 | 0 | 200 | 0.0628 | -0.512 | 151 | 0.0394 | 0 | 178 | 0.0509 | -0.455 | Com-Lighting-InGen_CFLratio0353_CFLfixt-25W | Default_Bldg_OS | Com-Lighting-InGen_CFLratio0353_CFLfixt-25WSCEERC1996CZ15
Com-Iltg-dWatt-CFL_OSbldg |  |  |  | SCE | ERC | 1996 | cWtd | CZ16 | Lamp | 0 | 0 | BaseRatio | 170 | 0.0014 | 0 | 168 | 0.0014 | -2.51 | 151 | 0.00114 | 0 | 150 | 0.00114 | -2.23 | Com-Lighting-InGen_CFLratio0353_CFLfixt-25W | Default_Bldg_OS | Com-Lighting-InGen_CFLratio0353_CFLfixt-25WSCEERC1996CZ16
Com-Iltg-dWatt-CFL_OSbldg |  |  |  | SCE | ERC | 2003 | cWtd | CZ05 | Lamp | 0 | 0 | BaseRatio | 170 | 0.0487 | 0 | 176 | 0.0608 | -1.73 | 151 | 0.0394 | 0 | 157 | 0.0493 | -1.54 | Com-Lighting-InGen_CFLratio0353_CFLfixt-25W | Default_Bldg_OS | Com-Lighting-InGen_CFLratio0353_CFLfixt-25WSCEERC2003CZ05
Com-Iltg-dWatt-CFL_OSbldg |  |  |  | SCE | ERC | 2003 | cWtd | CZ06 | Lamp | 0 | 0 | BaseRatio | 170 | 0.0487 | 0 | 186 | 0.0611 | -1.04 | 151 | 0.0394 | 0 | 166 | 0.0495 | -0.93 | Com-Lighting-InGen_CFLratio0353_CFLfixt-25W | Default_Bldg_OS | Com-Lighting-InGen_CFLratio0353_CFLfixt-25WSCEERC2003CZ06
Com-Iltg-dWatt-CFL_OSbldg |  |  |  | SCE | ERC | 2003 | cWtd | CZ08 | Lamp | 0 | 0 | BaseRatio | 170 | 0.0487 | 0 | 189 | 0.0618 | -0.914 | 151 | 0.0394 | 0 | 168 | 0.05 | -0.816 | Com-Lighting-InGen_CFLratio0353_CFLfixt-25W | Default_Bldg_OS | Com-Lighting-InGen_CFLratio0353_CFLfixt-25WSCEERC2003CZ08
Com-Iltg-dWatt-CFL_OSbldg |  |  |  | SCE | ERC | 2003 | cWtd | CZ09 | Lamp | 0 | 0 | BaseRatio | 170 | 0.0487 | 0 | 189 | 0.0613 | -1.03 | 151 | 0.0394 | 0 | 168 | 0.0497 | -0.917 | Com-Lighting-InGen_CFLratio0353_CFLfixt-25W | Default_Bldg_OS | Com-Lighting-InGen_CFLratio0353_CFLfixt-25WSCEERC2003CZ09
Com-Iltg-dWatt-CFL_OSbldg |  |  |  | SCE | ERC | 2003 | cWtd | CZ10 | Lamp | 0 | 0 | BaseRatio | 170 | 0.0487 | 0 | 187 | 0.0611 | -1.06 | 151 | 0.0394 | 0 | 166 | 0.0495 | -0.942 | Com-Lighting-InGen_CFLratio0353_CFLfixt-25W | Default_Bldg_OS | Com-Lighting-InGen_CFLratio0353_CFLfixt-25WSCEERC2003CZ10
Com-Iltg-dWatt-CFL_OSbldg |  |  |  | SCE | ERC | 2003 | cWtd | CZ13 | Lamp | 0 | 0 | BaseRatio | 170 | 0.0014 | 0 | 183 | 0.0014 | -1.49 | 151 | 0.00114 | 0 | 163 | 0.00114 | -1.32 | Com-Lighting-InGen_CFLratio0353_CFLfixt-25W | Default_Bldg_OS | Com-Lighting-InGen_CFLratio0353_CFLfixt-25WSCEERC2003CZ13
Com-Iltg-dWatt-CFL_OSbldg |  |  |  | SCE | ERC | 2003 | cWtd | CZ14 | Lamp | 0 | 0 | BaseRatio | 170 | 0.0487 | 0 | 185 | 0.062 | -1.4 | 151 | 0.0394 | 0 | 165 | 0.0502 | -1.25 | Com-Lighting-InGen_CFLratio0353_CFLfixt-25W | Default_Bldg_OS | Com-Lighting-InGen_CFLratio0353_CFLfixt-25WSCEERC2003CZ14
Com-Iltg-dWatt-CFL_OSbldg |  |  |  | SCE | ERC | 2003 | cWtd | CZ15 | Lamp | 0 | 0 | BaseRatio | 170 | 0.0487 | 0 | 200 | 0.0628 | -0.512 | 151 | 0.0394 | 0 | 178 | 0.0509 | -0.455 | Com-Lighting-InGen_CFLratio0353_CFLfixt-25W | Default_Bldg_OS | Com-Lighting-InGen_CFLratio0353_CFLfixt-25WSCEERC2003CZ15
Com-Iltg-dWatt-CFL_OSbldg |  |  |  | SCE | ERC | 2003 | cWtd | CZ16 | Lamp | 0 | 0 | BaseRatio | 170 | 0.0014 | 0 | 168 | 0.0014 | -2.51 | 151 | 0.00114 | 0 | 150 | 0.00114 | -2.23 | Com-Lighting-InGen_CFLratio0353_CFLfixt-25W | Default_Bldg_OS | Com-Lighting-InGen_CFLratio0353_CFLfixt-25WSCEERC2003CZ16
Com-Iltg-dWatt-CFL_OSbldg |  |  |  | SCE | ERC | 2007 | cWtd | CZ05 | Lamp | 0 | 0 | BaseRatio | 170 | 0.0487 | 0 | 176 | 0.0608 | -1.73 | 151 | 0.0394 | 0 | 157 | 0.0493 | -1.54 | Com-Lighting-InGen_CFLratio0353_CFLfixt-25W | Default_Bldg_OS | Com-Lighting-InGen_CFLratio0353_CFLfixt-25WSCEERC2007CZ05
Com-Iltg-dWatt-CFL_OSbldg |  |  |  | SCE | ERC | 2007 | cWtd | CZ06 | Lamp | 0 | 0 | BaseRatio | 170 | 0.0487 | 0 | 186 | 0.0611 | -1.04 | 151 | 0.0394 | 0 | 166 | 0.0495 | -0.93 | Com-Lighting-InGen_CFLratio0353_CFLfixt-25W | Default_Bldg_OS | Com-Lighting-InGen_CFLratio0353_CFLfixt-25WSCEERC2007CZ06
Com-Iltg-dWatt-CFL_OSbldg |  |  |  | SCE | ERC | 2007 | cWtd | CZ08 | Lamp | 0 | 0 | BaseRatio | 170 | 0.0487 | 0 | 189 | 0.0618 | -0.914 | 151 | 0.0394 | 0 | 168 | 0.05 | -0.816 | Com-Lighting-InGen_CFLratio0353_CFLfixt-25W | Default_Bldg_OS | Com-Lighting-InGen_CFLratio0353_CFLfixt-25WSCEERC2007CZ08
Com-Iltg-dWatt-CFL_OSbldg |  |  |  | SCE | ERC | 2007 | cWtd | CZ09 | Lamp | 0 | 0 | BaseRatio | 170 | 0.0487 | 0 | 189 | 0.0613 | -1.03 | 151 | 0.0394 | 0 | 168 | 0.0497 | -0.917 | Com-Lighting-InGen_CFLratio0353_CFLfixt-25W | Default_Bldg_OS | Com-Lighting-InGen_CFLratio0353_CFLfixt-25WSCEERC2007CZ09
Com-Iltg-dWatt-CFL_OSbldg |  |  |  | SCE | ERC | 2007 | cWtd | CZ10 | Lamp | 0 | 0 | BaseRatio | 170 | 0.0487 | 0 | 187 | 0.0611 | -1.06 | 151 | 0.0394 | 0 | 166 | 0.0495 | -0.942 | Com-Lighting-InGen_CFLratio0353_CFLfixt-25W | Default_Bldg_OS | Com-Lighting-InGen_CFLratio0353_CFLfixt-25WSCEERC2007CZ10
Com-Iltg-dWatt-CFL_OSbldg |  |  |  | SCE | ERC | 2007 | cWtd | CZ13 | Lamp | 0 | 0 | BaseRatio | 170 | 0.0014 | 0 | 183 | 0.0014 | -1.49 | 151 | 0.00114 | 0 | 163 | 0.00114 | -1.32 | Com-Lighting-InGen_CFLratio0353_CFLfixt-25W | Default_Bldg_OS | Com-Lighting-InGen_CFLratio0353_CFLfixt-25WSCEERC2007CZ13
Com-Iltg-dWatt-CFL_OSbldg |  |  |  | SCE | ERC | 2007 | cWtd | CZ14 | Lamp | 0 | 0 | BaseRatio | 170 | 0.0487 | 0 | 185 | 0.062 | -1.4 | 151 | 0.0394 | 0 | 165 | 0.0502 | -1.25 | Com-Lighting-InGen_CFLratio0353_CFLfixt-25W | Default_Bldg_OS | Com-Lighting-InGen_CFLratio0353_CFLfixt-25WSCEERC2007CZ14
Com-Iltg-dWatt-CFL_OSbldg |  |  |  | SCE | ERC | 2007 | cWtd | CZ15 | Lamp | 0 | 0 | BaseRatio | 170 | 0.0487 | 0 | 200 | 0.0628 | -0.512 | 151 | 0.0394 | 0 | 178 | 0.0509 | -0.455 | Com-Lighting-InGen_CFLratio0353_CFLfixt-25W | Default_Bldg_OS | Com-Lighting-InGen_CFLratio0353_CFLfixt-25WSCEERC2007CZ15
Com-Iltg-dWatt-CFL_OSbldg |  |  |  | SCE | ERC | 2007 | cWtd | CZ16 | Lamp | 0 | 0 | BaseRatio | 170 | 0.0014 | 0 | 168 | 0.0014 | -2.51 | 151 | 0.00114 | 0 | 150 | 0.00114 | -2.23 | Com-Lighting-InGen_CFLratio0353_CFLfixt-25W | Default_Bldg_OS | Com-Lighting-InGen_CFLratio0353_CFLfixt-25WSCEERC2007CZ16
Com-Iltg-dWatt-CFL_OSbldg |  |  |  | SCE | ERC | 2011 | cWtd | CZ05 | Lamp | 0 | 0 | BaseRatio | 151 | 0.0399 | 0 | 157 | 0.0499 | -1.54 | 151 | 0.0399 | 0 | 157 | 0.0499 | -1.54 | Com-Lighting-InGen_CFLratio0353_CFLfixt-25W | Default_Bldg_OS | Com-Lighting-InGen_CFLratio0353_CFLfixt-25WSCEERC2011CZ05
Com-Iltg-dWatt-CFL_OSbldg |  |  |  | SCE | ERC | 2011 | cWtd | CZ06 | Lamp | 0 | 0 | BaseRatio | 151 | 0.0399 | 0 | 166 | 0.0502 | -0.93 | 151 | 0.0399 | 0 | 166 | 0.0502 | -0.93 | Com-Lighting-InGen_CFLratio0353_CFLfixt-25W | Default_Bldg_OS | Com-Lighting-InGen_CFLratio0353_CFLfixt-25WSCEERC2011CZ06
Com-Iltg-dWatt-CFL_OSbldg |  |  |  | SCE | ERC | 2011 | cWtd | CZ08 | Lamp | 0 | 0 | BaseRatio | 151 | 0.0399 | 0 | 168 | 0.0507 | -0.816 | 151 | 0.0399 | 0 | 168 | 0.0507 | -0.816 | Com-Lighting-InGen_CFLratio0353_CFLfixt-25W | Default_Bldg_OS | Com-Lighting-InGen_CFLratio0353_CFLfixt-25WSCEERC2011CZ08
Com-Iltg-dWatt-CFL_OSbldg |  |  |  | SCE | ERC | 2011 | cWtd | CZ09 | Lamp | 0 | 0 | BaseRatio | 151 | 0.0399 | 0 | 168 | 0.0503 | -0.917 | 151 | 0.0399 | 0 | 168 | 0.0503 | -0.917 | Com-Lighting-InGen_CFLratio0353_CFLfixt-25W | Default_Bldg_OS | Com-Lighting-InGen_CFLratio0353_CFLfixt-25WSCEERC2011CZ09
Com-Iltg-dWatt-CFL_OSbldg |  |  |  | SCE | ERC | 2011 | cWtd | CZ10 | Lamp | 0 | 0 | BaseRatio | 151 | 0.0399 | 0 | 166 | 0.0501 | -0.942 | 151 | 0.0399 | 0 | 166 | 0.0501 | -0.942 | Com-Lighting-InGen_CFLratio0353_CFLfixt-25W | Default_Bldg_OS | Com-Lighting-InGen_CFLratio0353_CFLfixt-25WSCEERC2011CZ10
Com-Iltg-dWatt-CFL_OSbldg |  |  |  | SCE | ERC | 2011 | cWtd | CZ13 | Lamp | 0 | 0 | BaseRatio | 151 | 0.00115 | 0 | 163 | 0.00115 | -1.32 | 151 | 0.00115 | 0 | 163 | 0.00115 | -1.32 | Com-Lighting-InGen_CFLratio0353_CFLfixt-25W | Default_Bldg_OS | Com-Lighting-InGen_CFLratio0353_CFLfixt-25WSCEERC2011CZ13
Com-Iltg-dWatt-CFL_OSbldg |  |  |  | SCE | ERC | 2011 | cWtd | CZ14 | Lamp | 0 | 0 | BaseRatio | 151 | 0.0399 | 0 | 165 | 0.0509 | -1.25 | 151 | 0.0399 | 0 | 165 | 0.0509 | -1.25 | Com-Lighting-InGen_CFLratio0353_CFLfixt-25W | Default_Bldg_OS | Com-Lighting-InGen_CFLratio0353_CFLfixt-25WSCEERC2011CZ14
Com-Iltg-dWatt-CFL_OSbldg |  |  |  | SCE | ERC | 2011 | cWtd | CZ15 | Lamp | 0 | 0 | BaseRatio | 151 | 0.0399 | 0 | 178 | 0.0515 | -0.455 | 151 | 0.0399 | 0 | 178 | 0.0515 | -0.455 | Com-Lighting-InGen_CFLratio0353_CFLfixt-25W | Default_Bldg_OS | Com-Lighting-InGen_CFLratio0353_CFLfixt-25WSCEERC2011CZ15
Com-Iltg-dWatt-CFL_OSbldg |  |  |  | SCE | ERC | 2011 | cWtd | CZ16 | Lamp | 0 | 0 | BaseRatio | 151 | 0.00115 | 0 | 150 | 0.00115 | -2.23 | 151 | 0.00115 | 0 | 150 | 0.00115 | -2.23 | Com-Lighting-InGen_CFLratio0353_CFLfixt-25W | Default_Bldg_OS | Com-Lighting-InGen_CFLratio0353_CFLfixt-25WSCEERC2011CZ16
Com-Iltg-dWatt-CFL_OSbldg |  |  |  | SCE | ERC | 2014 | cWtd | CZ05 | Lamp | 0 | 0 | BaseRatio | 151 | 0.0399 | 0 | 157 | 0.0499 | -1.54 | 151 | 0.0399 | 0 | 157 | 0.0499 | -1.54 | Com-Lighting-InGen_CFLratio0353_CFLfixt-25W | Default_Bldg_OS | Com-Lighting-InGen_CFLratio0353_CFLfixt-25WSCEERC2014CZ05
Com-Iltg-dWatt-CFL_OSbldg |  |  |  | SCE | ERC | 2014 | cWtd | CZ06 | Lamp | 0 | 0 | BaseRatio | 151 | 0.0399 | 0 | 166 | 0.0502 | -0.93 | 151 | 0.0399 | 0 | 166 | 0.0502 | -0.93 | Com-Lighting-InGen_CFLratio0353_CFLfixt-25W | Default_Bldg_OS | Com-Lighting-InGen_CFLratio0353_CFLfixt-25WSCEERC2014CZ06
Com-Iltg-dWatt-CFL_OSbldg |  |  |  | SCE | ERC | 2014 | cWtd | CZ08 | Lamp | 0 | 0 | BaseRatio | 151 | 0.0399 | 0 | 168 | 0.0507 | -0.816 | 151 | 0.0399 | 0 | 168 | 0.0507 | -0.816 | Com-Lighting-InGen_CFLratio0353_CFLfixt-25W | Default_Bldg_OS | Com-Lighting-InGen_CFLratio0353_CFLfixt-25WSCEERC2014CZ08
Com-Iltg-dWatt-CFL_OSbldg |  |  |  | SCE | ERC | 2014 | cWtd | CZ09 | Lamp | 0 | 0 | BaseRatio | 151 | 0.0399 | 0 | 168 | 0.0503 | -0.917 | 151 | 0.0399 | 0 | 168 | 0.0503 | -0.917 | Com-Lighting-InGen_CFLratio0353_CFLfixt-25W | Default_Bldg_OS | Com-Lighting-InGen_CFLratio0353_CFLfixt-25WSCEERC2014CZ09
Com-Iltg-dWatt-CFL_OSbldg |  |  |  | SCE | ERC | 2014 | cWtd | CZ10 | Lamp | 0 | 0 | BaseRatio | 151 | 0.0399 | 0 | 166 | 0.0501 | -0.942 | 151 | 0.0399 | 0 | 166 | 0.0501 | -0.942 | Com-Lighting-InGen_CFLratio0353_CFLfixt-25W | Default_Bldg_OS | Com-Lighting-InGen_CFLratio0353_CFLfixt-25WSCEERC2014CZ10
Com-Iltg-dWatt-CFL_OSbldg |  |  |  | SCE | ERC | 2014 | cWtd | CZ13 | Lamp | 0 | 0 | BaseRatio | 151 | 0.00115 | 0 | 163 | 0.00115 | -1.32 | 151 | 0.00115 | 0 | 163 | 0.00115 | -1.32 | Com-Lighting-InGen_CFLratio0353_CFLfixt-25W | Default_Bldg_OS | Com-Lighting-InGen_CFLratio0353_CFLfixt-25WSCEERC2014CZ13
Com-Iltg-dWatt-CFL_OSbldg |  |  |  | SCE | ERC | 2014 | cWtd | CZ14 | Lamp | 0 | 0 | BaseRatio | 151 | 0.0399 | 0 | 165 | 0.0509 | -1.25 | 151 | 0.0399 | 0 | 165 | 0.0509 | -1.25 | Com-Lighting-InGen_CFLratio0353_CFLfixt-25W | Default_Bldg_OS | Com-Lighting-InGen_CFLratio0353_CFLfixt-25WSCEERC2014CZ14
Com-Iltg-dWatt-CFL_OSbldg |  |  |  | SCE | ERC | 2014 | cWtd | CZ15 | Lamp | 0 | 0 | BaseRatio | 151 | 0.0399 | 0 | 178 | 0.0515 | -0.455 | 151 | 0.0399 | 0 | 178 | 0.0515 | -0.455 | Com-Lighting-InGen_CFLratio0353_CFLfixt-25W | Default_Bldg_OS | Com-Lighting-InGen_CFLratio0353_CFLfixt-25WSCEERC2014CZ15
Com-Iltg-dWatt-CFL_OSbldg |  |  |  | SCE | ERC | 2014 | cWtd | CZ16 | Lamp | 0 | 0 | BaseRatio | 151 | 0.00115 | 0 | 150 | 0.00115 | -2.23 | 151 | 0.00115 | 0 | 150 | 0.00115 | -2.23 | Com-Lighting-InGen_CFLratio0353_CFLfixt-25W | Default_Bldg_OS | Com-Lighting-InGen_CFLratio0353_CFLfixt-25WSCEERC2014CZ16
Com-Iltg-dWatt-CFL_OSbldg |  |  |  | SCE | ERC | Ex | cWtd | CZ05 | Lamp | 0 | 0 | BaseRatio | 169 | 0.0485 | 0 | 176 | 0.0606 | -1.72 | 151 | 0.0394 | 0 | 157 | 0.0493 | -1.54 | Com-Lighting-InGen_CFLratio0353_CFLfixt-25W | Default_Bldg_OS | Com-Lighting-InGen_CFLratio0353_CFLfixt-25WSCEERCExCZ05
Com-Iltg-dWatt-CFL_OSbldg |  |  |  | SCE | ERC | Ex | cWtd | CZ06 | Lamp | 0 | 0 | BaseRatio | 169 | 0.0484 | 0 | 186 | 0.0608 | -1.04 | 151 | 0.0394 | 0 | 166 | 0.0495 | -0.93 | Com-Lighting-InGen_CFLratio0353_CFLfixt-25W | Default_Bldg_OS | Com-Lighting-InGen_CFLratio0353_CFLfixt-25WSCEERCExCZ06
Com-Iltg-dWatt-CFL_OSbldg |  |  |  | SCE | ERC | Ex | cWtd | CZ08 | Lamp | 0 | 0 | BaseRatio | 169 | 0.0484 | 0 | 188 | 0.0616 | -0.911 | 151 | 0.0394 | 0 | 168 | 0.05 | -0.816 | Com-Lighting-InGen_CFLratio0353_CFLfixt-25W | Default_Bldg_OS | Com-Lighting-InGen_CFLratio0353_CFLfixt-25WSCEERCExCZ08
Com-Iltg-dWatt-CFL_OSbldg |  |  |  | SCE | ERC | Ex | cWtd | CZ09 | Lamp | 0 | 0 | BaseRatio | 169 | 0.0484 | 0 | 188 | 0.061 | -1.03 | 151 | 0.0394 | 0 | 168 | 0.0497 | -0.917 | Com-Lighting-InGen_CFLratio0353_CFLfixt-25W | Default_Bldg_OS | Com-Lighting-InGen_CFLratio0353_CFLfixt-25WSCEERCExCZ09
Com-Iltg-dWatt-CFL_OSbldg |  |  |  | SCE | ERC | Ex | cWtd | CZ10 | Lamp | 0 | 0 | BaseRatio | 169 | 0.0481 | 0 | 185 | 0.0604 | -1.05 | 151 | 0.0394 | 0 | 166 | 0.0495 | -0.942 | Com-Lighting-InGen_CFLratio0353_CFLfixt-25W | Default_Bldg_OS | Com-Lighting-InGen_CFLratio0353_CFLfixt-25WSCEERCExCZ10
Com-Iltg-dWatt-CFL_OSbldg |  |  |  | SCE | ERC | Ex | cWtd | CZ13 | Lamp | 0 | 0 | BaseRatio | 168 | 0.00139 | 0 | 181 | 0.00139 | -1.48 | 151 | 0.00114 | 0 | 163 | 0.00114 | -1.32 | Com-Lighting-InGen_CFLratio0353_CFLfixt-25W | Default_Bldg_OS | Com-Lighting-InGen_CFLratio0353_CFLfixt-25WSCEERCExCZ13
Com-Iltg-dWatt-CFL_OSbldg |  |  |  | SCE | ERC | Ex | cWtd | CZ14 | Lamp | 0 | 0 | BaseRatio | 169 | 0.0482 | 0 | 184 | 0.0614 | -1.4 | 151 | 0.0394 | 0 | 165 | 0.0503 | -1.25 | Com-Lighting-InGen_CFLratio0353_CFLfixt-25W | Default_Bldg_OS | Com-Lighting-InGen_CFLratio0353_CFLfixt-25WSCEERCExCZ14
Com-Iltg-dWatt-CFL_OSbldg |  |  |  | SCE | ERC | Ex | cWtd | CZ15 | Lamp | 0 | 0 | BaseRatio | 169 | 0.0481 | 0 | 199 | 0.0622 | -0.508 | 151 | 0.0394 | 0 | 178 | 0.0509 | -0.455 | Com-Lighting-InGen_CFLratio0353_CFLfixt-25W | Default_Bldg_OS | Com-Lighting-InGen_CFLratio0353_CFLfixt-25WSCEERCExCZ15
Com-Iltg-dWatt-CFL_OSbldg |  |  |  | SCE | ERC | Ex | cWtd | CZ16 | Lamp | 0 | 0 | BaseRatio | 169 | 0.00139 | 0 | 167 | 0.00139 | -2.49 | 151 | 0.00114 | 0 | 150 | 0.00114 | -2.23 | Com-Lighting-InGen_CFLratio0353_CFLfixt-25W | Default_Bldg_OS | Com-Lighting-InGen_CFLratio0353_CFLfixt-25WSCEERCExCZ16
Com-Iltg-dWatt-CFL_OSbldg |  |  |  | SCE | ERC | Ex | cWtd | IOU | Lamp | 0 | 0 | BaseRatio | 169 | 0.0453 | 0 | 186 | 0.0571 | -1.06 | 151 | 0.0369 | 0 | 167 | 0.0466 | -0.952 | Com-Lighting-InGen_CFLratio0353_CFLfixt-25W | Default_Bldg_OS | Com-Lighting-InGen_CFLratio0353_CFLfixt-25WSCEERCExIOU
Com-Iltg-dWatt-CFL_OSbldg |  |  |  | SCE | ERC | New | cWtd | CZ05 | Lamp | 0 | 0 | BaseRatio | 151 | 0.0399 | 0 | 164 | 0.0538 | -1.58 | 151 | 0.0399 | 0 | 164 | 0.0538 | -1.58 | Com-Lighting-InGen_CFLratio0353_CFLfixt-25W | Default_Bldg_OS | Com-Lighting-InGen_CFLratio0353_CFLfixt-25WSCEERCNewCZ05
Com-Iltg-dWatt-CFL_OSbldg |  |  |  | SCE | ERC | New | cWtd | CZ06 | Lamp | 0 | 0 | BaseRatio | 151 | 0.0399 | 0 | 172 | 0.0514 | -1.02 | 151 | 0.0399 | 0 | 172 | 0.0514 | -1.02 | Com-Lighting-InGen_CFLratio0353_CFLfixt-25W | Default_Bldg_OS | Com-Lighting-InGen_CFLratio0353_CFLfixt-25WSCEERCNewCZ06
Com-Iltg-dWatt-CFL_OSbldg |  |  |  | SCE | ERC | New | cWtd | CZ08 | Lamp | 0 | 0 | BaseRatio | 151 | 0.0399 | 0 | 175 | 0.0527 | -0.886 | 151 | 0.0399 | 0 | 175 | 0.0527 | -0.886 | Com-Lighting-InGen_CFLratio0353_CFLfixt-25W | Default_Bldg_OS | Com-Lighting-InGen_CFLratio0353_CFLfixt-25WSCEERCNewCZ08
Com-Iltg-dWatt-CFL_OSbldg |  |  |  | SCE | ERC | New | cWtd | CZ09 | Lamp | 0 | 0 | BaseRatio | 151 | 0.0399 | 0 | 175 | 0.0541 | -0.955 | 151 | 0.0399 | 0 | 175 | 0.0541 | -0.955 | Com-Lighting-InGen_CFLratio0353_CFLfixt-25W | Default_Bldg_OS | Com-Lighting-InGen_CFLratio0353_CFLfixt-25WSCEERCNewCZ09
Com-Iltg-dWatt-CFL_OSbldg |  |  |  | SCE | ERC | New | cWtd | CZ10 | Lamp | 0 | 0 | BaseRatio | 151 | 0.0399 | 0 | 176 | 0.0551 | -1.01 | 151 | 0.0399 | 0 | 176 | 0.0551 | -1.01 | Com-Lighting-InGen_CFLratio0353_CFLfixt-25W | Default_Bldg_OS | Com-Lighting-InGen_CFLratio0353_CFLfixt-25WSCEERCNewCZ10
Com-Iltg-dWatt-CFL_OSbldg |  |  |  | SCE | ERC | New | cWtd | CZ13 | Lamp | 0 | 0 | BaseRatio | 151 | 0.00115 | 0 | 173 | 0.00115 | -1.47 | 151 | 0.00115 | 0 | 173 | 0.00115 | -1.47 | Com-Lighting-InGen_CFLratio0353_CFLfixt-25W | Default_Bldg_OS | Com-Lighting-InGen_CFLratio0353_CFLfixt-25WSCEERCNewCZ13
Com-Iltg-dWatt-CFL_OSbldg |  |  |  | SCE | ERC | New | cWtd | CZ14 | Lamp | 0 | 0 | BaseRatio | 151 | 0.0399 | 0 | 173 | 0.0543 | -1.46 | 151 | 0.0399 | 0 | 173 | 0.0543 | -1.46 | Com-Lighting-InGen_CFLratio0353_CFLfixt-25W | Default_Bldg_OS | Com-Lighting-InGen_CFLratio0353_CFLfixt-25WSCEERCNewCZ14
Com-Iltg-dWatt-CFL_OSbldg |  |  |  | SCE | ERC | New | cWtd | CZ15 | Lamp | 0 | 0 | BaseRatio | 151 | 0.0399 | 0 | 192 | 0.0552 | -0.504 | 151 | 0.0399 | 0 | 192 | 0.0552 | -0.504 | Com-Lighting-InGen_CFLratio0353_CFLfixt-25W | Default_Bldg_OS | Com-Lighting-InGen_CFLratio0353_CFLfixt-25WSCEERCNewCZ15
Com-Iltg-dWatt-CFL_OSbldg |  |  |  | SCE | ERC | New | cWtd | CZ16 | Lamp | 0 | 0 | BaseRatio | 151 | 0.00115 | 0 | 155 | 0.00115 | -2.58 | 151 | 0.00115 | 0 | 155 | 0.00115 | -2.58 | Com-Lighting-InGen_CFLratio0353_CFLfixt-25W | Default_Bldg_OS | Com-Lighting-InGen_CFLratio0353_CFLfixt-25WSCEERCNewCZ16
Com-Iltg-dWatt-CFL_OSbldg |  |  |  | SCE | ERC | New | cWtd | IOU | Lamp | 0 | 0 | BaseRatio | 151 | 0.0356 | 0 | 174 | 0.0479 | -1.09 | 151 | 0.0356 | 0 | 174 | 0.0479 | -1.09 | Com-Lighting-InGen_CFLratio0353_CFLfixt-25W | Default_Bldg_OS | Com-Lighting-InGen_CFLratio0353_CFLfixt-25WSCEERCNewIOU
Com-Iltg-dWatt-CFL_OSbldg |  |  |  | SCE | ESe | 1975 | cWtd | CZ05 | Lamp | 0 | 0 | BaseRatio | 150 | 0.0468 | 0 | 159 | 0.058 | -1.68 | 140 | 0.0413 | 0 | 148 | 0.0512 | -1.57 | Com-Lighting-InGen_CFLratio0353_CFLfixt-25W | Default_Bldg_OS | Com-Lighting-InGen_CFLratio0353_CFLfixt-25WSCEESe1975CZ05
Com-Iltg-dWatt-CFL_OSbldg |  |  |  | SCE | ESe | 1975 | cWtd | CZ06 | Lamp | 0 | 0 | BaseRatio | 150 | 0.0468 | 0 | 172 | 0.0603 | -0.891 | 140 | 0.0413 | 0 | 159 | 0.0533 | -0.829 | Com-Lighting-InGen_CFLratio0353_CFLfixt-25W | Default_Bldg_OS | Com-Lighting-InGen_CFLratio0353_CFLfixt-25WSCEESe1975CZ06
Com-Iltg-dWatt-CFL_OSbldg |  |  |  | SCE | ESe | 1975 | cWtd | CZ08 | Lamp | 0 | 0 | BaseRatio | 150 | 0.0468 | 0 | 173 | 0.06 | -0.774 | 140 | 0.0413 | 0 | 161 | 0.053 | -0.715 | Com-Lighting-InGen_CFLratio0353_CFLfixt-25W | Default_Bldg_OS | Com-Lighting-InGen_CFLratio0353_CFLfixt-25WSCEESe1975CZ08
Com-Iltg-dWatt-CFL_OSbldg |  |  |  | SCE | ESe | 1975 | cWtd | CZ09 | Lamp | 0 | 0 | BaseRatio | 150 | 0.0468 | 0 | 172 | 0.0601 | -0.891 | 140 | 0.0413 | 0 | 159 | 0.053 | -0.829 | Com-Lighting-InGen_CFLratio0353_CFLfixt-25W | Default_Bldg_OS | Com-Lighting-InGen_CFLratio0353_CFLfixt-25WSCEESe1975CZ09
Com-Iltg-dWatt-CFL_OSbldg |  |  |  | SCE | ESe | 1975 | cWtd | CZ10 | Lamp | 0 | 0 | BaseRatio | 150 | 0.0468 | 0 | 167 | 0.0591 | -0.968 | 140 | 0.0413 | 0 | 156 | 0.0522 | -0.898 | Com-Lighting-InGen_CFLratio0353_CFLfixt-25W | Default_Bldg_OS | Com-Lighting-InGen_CFLratio0353_CFLfixt-25WSCEESe1975CZ10
Com-Iltg-dWatt-CFL_OSbldg |  |  |  | SCE | ESe | 1975 | cWtd | CZ13 | Lamp | 0 | 0 | BaseRatio | 150 | 0.00131 | 0 | 165 | 0.00131 | -1.46 | 140 | 0.00116 | 0 | 153 | 0.00116 | -1.35 | Com-Lighting-InGen_CFLratio0353_CFLfixt-25W | Default_Bldg_OS | Com-Lighting-InGen_CFLratio0353_CFLfixt-25WSCEESe1975CZ13
Com-Iltg-dWatt-CFL_OSbldg |  |  |  | SCE | ESe | 1975 | cWtd | CZ14 | Lamp | 0 | 0 | BaseRatio | 150 | 0.0468 | 0 | 163 | 0.0572 | -1.48 | 140 | 0.0413 | 0 | 152 | 0.0505 | -1.37 | Com-Lighting-InGen_CFLratio0353_CFLfixt-25W | Default_Bldg_OS | Com-Lighting-InGen_CFLratio0353_CFLfixt-25WSCEESe1975CZ14
Com-Iltg-dWatt-CFL_OSbldg |  |  |  | SCE | ESe | 1975 | cWtd | CZ15 | Lamp | 0 | 0 | BaseRatio | 150 | 0.0468 | 0 | 182 | 0.0589 | -0.44 | 140 | 0.0413 | 0 | 169 | 0.0521 | -0.409 | Com-Lighting-InGen_CFLratio0353_CFLfixt-25W | Default_Bldg_OS | Com-Lighting-InGen_CFLratio0353_CFLfixt-25WSCEESe1975CZ15
Com-Iltg-dWatt-CFL_OSbldg |  |  |  | SCE | ESe | 1975 | cWtd | CZ16 | Lamp | 0 | 0 | BaseRatio | 150 | 0.00131 | 0 | 147 | 0.00131 | -2.51 | 140 | 0.00116 | 0 | 137 | 0.00116 | -2.33 | Com-Lighting-InGen_CFLratio0353_CFLfixt-25W | Default_Bldg_OS | Com-Lighting-InGen_CFLratio0353_CFLfixt-25WSCEESe1975CZ16
Com-Iltg-dWatt-CFL_OSbldg |  |  |  | SCE | ESe | 1985 | cWtd | CZ05 | Lamp | 0 | 0 | BaseRatio | 150 | 0.0468 | 0 | 159 | 0.058 | -1.68 | 140 | 0.0413 | 0 | 148 | 0.0512 | -1.57 | Com-Lighting-InGen_CFLratio0353_CFLfixt-25W | Default_Bldg_OS | Com-Lighting-InGen_CFLratio0353_CFLfixt-25WSCEESe1985CZ05
Com-Iltg-dWatt-CFL_OSbldg |  |  |  | SCE | ESe | 1985 | cWtd | CZ06 | Lamp | 0 | 0 | BaseRatio | 150 | 0.0468 | 0 | 172 | 0.0603 | -0.891 | 140 | 0.0413 | 0 | 159 | 0.0533 | -0.829 | Com-Lighting-InGen_CFLratio0353_CFLfixt-25W | Default_Bldg_OS | Com-Lighting-InGen_CFLratio0353_CFLfixt-25WSCEESe1985CZ06
Com-Iltg-dWatt-CFL_OSbldg |  |  |  | SCE | ESe | 1985 | cWtd | CZ08 | Lamp | 0 | 0 | BaseRatio | 150 | 0.0468 | 0 | 173 | 0.06 | -0.774 | 140 | 0.0413 | 0 | 161 | 0.053 | -0.715 | Com-Lighting-InGen_CFLratio0353_CFLfixt-25W | Default_Bldg_OS | Com-Lighting-InGen_CFLratio0353_CFLfixt-25WSCEESe1985CZ08
Com-Iltg-dWatt-CFL_OSbldg |  |  |  | SCE | ESe | 1985 | cWtd | CZ09 | Lamp | 0 | 0 | BaseRatio | 150 | 0.0468 | 0 | 172 | 0.0601 | -0.891 | 140 | 0.0413 | 0 | 159 | 0.053 | -0.829 | Com-Lighting-InGen_CFLratio0353_CFLfixt-25W | Default_Bldg_OS | Com-Lighting-InGen_CFLratio0353_CFLfixt-25WSCEESe1985CZ09
Com-Iltg-dWatt-CFL_OSbldg |  |  |  | SCE | ESe | 1985 | cWtd | CZ10 | Lamp | 0 | 0 | BaseRatio | 150 | 0.0468 | 0 | 167 | 0.0591 | -0.968 | 140 | 0.0413 | 0 | 156 | 0.0522 | -0.898 | Com-Lighting-InGen_CFLratio0353_CFLfixt-25W | Default_Bldg_OS | Com-Lighting-InGen_CFLratio0353_CFLfixt-25WSCEESe1985CZ10
Com-Iltg-dWatt-CFL_OSbldg |  |  |  | SCE | ESe | 1985 | cWtd | CZ13 | Lamp | 0 | 0 | BaseRatio | 150 | 0.00131 | 0 | 165 | 0.00131 | -1.46 | 140 | 0.00116 | 0 | 153 | 0.00116 | -1.35 | Com-Lighting-InGen_CFLratio0353_CFLfixt-25W | Default_Bldg_OS | Com-Lighting-InGen_CFLratio0353_CFLfixt-25WSCEESe1985CZ13
Com-Iltg-dWatt-CFL_OSbldg |  |  |  | SCE | ESe | 1985 | cWtd | CZ14 | Lamp | 0 | 0 | BaseRatio | 150 | 0.0468 | 0 | 163 | 0.0572 | -1.48 | 140 | 0.0413 | 0 | 152 | 0.0505 | -1.37 | Com-Lighting-InGen_CFLratio0353_CFLfixt-25W | Default_Bldg_OS | Com-Lighting-InGen_CFLratio0353_CFLfixt-25WSCEESe1985CZ14
Com-Iltg-dWatt-CFL_OSbldg |  |  |  | SCE | ESe | 1985 | cWtd | CZ15 | Lamp | 0 | 0 | BaseRatio | 150 | 0.0468 | 0 | 182 | 0.0589 | -0.44 | 140 | 0.0413 | 0 | 169 | 0.0521 | -0.409 | Com-Lighting-InGen_CFLratio0353_CFLfixt-25W | Default_Bldg_OS | Com-Lighting-InGen_CFLratio0353_CFLfixt-25WSCEESe1985CZ15
Com-Iltg-dWatt-CFL_OSbldg |  |  |  | SCE | ESe | 1985 | cWtd | CZ16 | Lamp | 0 | 0 | BaseRatio | 150 | 0.00131 | 0 | 147 | 0.00131 | -2.51 | 140 | 0.00116 | 0 | 137 | 0.00116 | -2.33 | Com-Lighting-InGen_CFLratio0353_CFLfixt-25W | Default_Bldg_OS | Com-Lighting-InGen_CFLratio0353_CFLfixt-25WSCEESe1985CZ16
Com-Iltg-dWatt-CFL_OSbldg |  |  |  | SCE | ESe | 1996 | cWtd | CZ05 | Lamp | 0 | 0 | BaseRatio | 150 | 0.0468 | 0 | 159 | 0.058 | -1.68 | 140 | 0.0413 | 0 | 148 | 0.0512 | -1.57 | Com-Lighting-InGen_CFLratio0353_CFLfixt-25W | Default_Bldg_OS | Com-Lighting-InGen_CFLratio0353_CFLfixt-25WSCEESe1996CZ05
Com-Iltg-dWatt-CFL_OSbldg |  |  |  | SCE | ESe | 1996 | cWtd | CZ06 | Lamp | 0 | 0 | BaseRatio | 150 | 0.0468 | 0 | 172 | 0.0603 | -0.891 | 140 | 0.0413 | 0 | 159 | 0.0533 | -0.829 | Com-Lighting-InGen_CFLratio0353_CFLfixt-25W | Default_Bldg_OS | Com-Lighting-InGen_CFLratio0353_CFLfixt-25WSCEESe1996CZ06
Com-Iltg-dWatt-CFL_OSbldg |  |  |  | SCE | ESe | 1996 | cWtd | CZ08 | Lamp | 0 | 0 | BaseRatio | 150 | 0.0468 | 0 | 173 | 0.06 | -0.774 | 140 | 0.0413 | 0 | 161 | 0.053 | -0.715 | Com-Lighting-InGen_CFLratio0353_CFLfixt-25W | Default_Bldg_OS | Com-Lighting-InGen_CFLratio0353_CFLfixt-25WSCEESe1996CZ08
Com-Iltg-dWatt-CFL_OSbldg |  |  |  | SCE | ESe | 1996 | cWtd | CZ09 | Lamp | 0 | 0 | BaseRatio | 150 | 0.0468 | 0 | 172 | 0.0601 | -0.891 | 140 | 0.0413 | 0 | 159 | 0.053 | -0.829 | Com-Lighting-InGen_CFLratio0353_CFLfixt-25W | Default_Bldg_OS | Com-Lighting-InGen_CFLratio0353_CFLfixt-25WSCEESe1996CZ09
Com-Iltg-dWatt-CFL_OSbldg |  |  |  | SCE | ESe | 1996 | cWtd | CZ10 | Lamp | 0 | 0 | BaseRatio | 150 | 0.0468 | 0 | 167 | 0.0591 | -0.968 | 140 | 0.0413 | 0 | 156 | 0.0522 | -0.898 | Com-Lighting-InGen_CFLratio0353_CFLfixt-25W | Default_Bldg_OS | Com-Lighting-InGen_CFLratio0353_CFLfixt-25WSCEESe1996CZ10
Com-Iltg-dWatt-CFL_OSbldg |  |  |  | SCE | ESe | 1996 | cWtd | CZ13 | Lamp | 0 | 0 | BaseRatio | 150 | 0.00131 | 0 | 165 | 0.00131 | -1.46 | 140 | 0.00116 | 0 | 153 | 0.00116 | -1.35 | Com-Lighting-InGen_CFLratio0353_CFLfixt-25W | Default_Bldg_OS | Com-Lighting-InGen_CFLratio0353_CFLfixt-25WSCEESe1996CZ13
Com-Iltg-dWatt-CFL_OSbldg |  |  |  | SCE | ESe | 1996 | cWtd | CZ14 | Lamp | 0 | 0 | BaseRatio | 150 | 0.0468 | 0 | 163 | 0.0572 | -1.48 | 140 | 0.0413 | 0 | 152 | 0.0505 | -1.37 | Com-Lighting-InGen_CFLratio0353_CFLfixt-25W | Default_Bldg_OS | Com-Lighting-InGen_CFLratio0353_CFLfixt-25WSCEESe1996CZ14
Com-Iltg-dWatt-CFL_OSbldg |  |  |  | SCE | ESe | 1996 | cWtd | CZ15 | Lamp | 0 | 0 | BaseRatio | 150 | 0.0468 | 0 | 182 | 0.0589 | -0.44 | 140 | 0.0413 | 0 | 169 | 0.0521 | -0.409 | Com-Lighting-InGen_CFLratio0353_CFLfixt-25W | Default_Bldg_OS | Com-Lighting-InGen_CFLratio0353_CFLfixt-25WSCEESe1996CZ15
Com-Iltg-dWatt-CFL_OSbldg |  |  |  | SCE | ESe | 1996 | cWtd | CZ16 | Lamp | 0 | 0 | BaseRatio | 150 | 0.00131 | 0 | 147 | 0.00131 | -2.51 | 140 | 0.00116 | 0 | 137 | 0.00116 | -2.33 | Com-Lighting-InGen_CFLratio0353_CFLfixt-25W | Default_Bldg_OS | Com-Lighting-InGen_CFLratio0353_CFLfixt-25WSCEESe1996CZ16
Com-Iltg-dWatt-CFL_OSbldg |  |  |  | SCE | ESe | 2003 | cWtd | CZ05 | Lamp | 0 | 0 | BaseRatio | 150 | 0.0468 | 0 | 159 | 0.058 | -1.68 | 140 | 0.0413 | 0 | 148 | 0.0512 | -1.57 | Com-Lighting-InGen_CFLratio0353_CFLfixt-25W | Default_Bldg_OS | Com-Lighting-InGen_CFLratio0353_CFLfixt-25WSCEESe2003CZ05
Com-Iltg-dWatt-CFL_OSbldg |  |  |  | SCE | ESe | 2003 | cWtd | CZ06 | Lamp | 0 | 0 | BaseRatio | 150 | 0.0468 | 0 | 172 | 0.0603 | -0.891 | 140 | 0.0413 | 0 | 159 | 0.0533 | -0.829 | Com-Lighting-InGen_CFLratio0353_CFLfixt-25W | Default_Bldg_OS | Com-Lighting-InGen_CFLratio0353_CFLfixt-25WSCEESe2003CZ06
Com-Iltg-dWatt-CFL_OSbldg |  |  |  | SCE | ESe | 2003 | cWtd | CZ08 | Lamp | 0 | 0 | BaseRatio | 150 | 0.0468 | 0 | 173 | 0.06 | -0.774 | 140 | 0.0413 | 0 | 161 | 0.053 | -0.715 | Com-Lighting-InGen_CFLratio0353_CFLfixt-25W | Default_Bldg_OS | Com-Lighting-InGen_CFLratio0353_CFLfixt-25WSCEESe2003CZ08
Com-Iltg-dWatt-CFL_OSbldg |  |  |  | SCE | ESe | 2003 | cWtd | CZ09 | Lamp | 0 | 0 | BaseRatio | 150 | 0.0468 | 0 | 172 | 0.0601 | -0.891 | 140 | 0.0413 | 0 | 159 | 0.053 | -0.829 | Com-Lighting-InGen_CFLratio0353_CFLfixt-25W | Default_Bldg_OS | Com-Lighting-InGen_CFLratio0353_CFLfixt-25WSCEESe2003CZ09
Com-Iltg-dWatt-CFL_OSbldg |  |  |  | SCE | ESe | 2003 | cWtd | CZ10 | Lamp | 0 | 0 | BaseRatio | 150 | 0.0468 | 0 | 167 | 0.0591 | -0.968 | 140 | 0.0413 | 0 | 156 | 0.0522 | -0.898 | Com-Lighting-InGen_CFLratio0353_CFLfixt-25W | Default_Bldg_OS | Com-Lighting-InGen_CFLratio0353_CFLfixt-25WSCEESe2003CZ10
Com-Iltg-dWatt-CFL_OSbldg |  |  |  | SCE | ESe | 2003 | cWtd | CZ13 | Lamp | 0 | 0 | BaseRatio | 150 | 0.00131 | 0 | 165 | 0.00131 | -1.46 | 140 | 0.00116 | 0 | 153 | 0.00116 | -1.35 | Com-Lighting-InGen_CFLratio0353_CFLfixt-25W | Default_Bldg_OS | Com-Lighting-InGen_CFLratio0353_CFLfixt-25WSCEESe2003CZ13
Com-Iltg-dWatt-CFL_OSbldg |  |  |  | SCE | ESe | 2003 | cWtd | CZ14 | Lamp | 0 | 0 | BaseRatio | 150 | 0.0468 | 0 | 163 | 0.0572 | -1.48 | 140 | 0.0413 | 0 | 152 | 0.0505 | -1.37 | Com-Lighting-InGen_CFLratio0353_CFLfixt-25W | Default_Bldg_OS | Com-Lighting-InGen_CFLratio0353_CFLfixt-25WSCEESe2003CZ14
Com-Iltg-dWatt-CFL_OSbldg |  |  |  | SCE | ESe | 2003 | cWtd | CZ15 | Lamp | 0 | 0 | BaseRatio | 150 | 0.0468 | 0 | 182 | 0.0589 | -0.44 | 140 | 0.0413 | 0 | 169 | 0.0521 | -0.409 | Com-Lighting-InGen_CFLratio0353_CFLfixt-25W | Default_Bldg_OS | Com-Lighting-InGen_CFLratio0353_CFLfixt-25WSCEESe2003CZ15
Com-Iltg-dWatt-CFL_OSbldg |  |  |  | SCE | ESe | 2003 | cWtd | CZ16 | Lamp | 0 | 0 | BaseRatio | 150 | 0.00131 | 0 | 147 | 0.00131 | -2.51 | 140 | 0.00116 | 0 | 137 | 0.00116 | -2.33 | Com-Lighting-InGen_CFLratio0353_CFLfixt-25W | Default_Bldg_OS | Com-Lighting-InGen_CFLratio0353_CFLfixt-25WSCEESe2003CZ16
Com-Iltg-dWatt-CFL_OSbldg |  |  |  | SCE | ESe | 2007 | cWtd | CZ05 | Lamp | 0 | 0 | BaseRatio | 150 | 0.0468 | 0 | 159 | 0.058 | -1.68 | 140 | 0.0413 | 0 | 148 | 0.0512 | -1.57 | Com-Lighting-InGen_CFLratio0353_CFLfixt-25W | Default_Bldg_OS | Com-Lighting-InGen_CFLratio0353_CFLfixt-25WSCEESe2007CZ05
Com-Iltg-dWatt-CFL_OSbldg |  |  |  | SCE | ESe | 2007 | cWtd | CZ06 | Lamp | 0 | 0 | BaseRatio | 150 | 0.0468 | 0 | 172 | 0.0603 | -0.891 | 140 | 0.0413 | 0 | 159 | 0.0533 | -0.829 | Com-Lighting-InGen_CFLratio0353_CFLfixt-25W | Default_Bldg_OS | Com-Lighting-InGen_CFLratio0353_CFLfixt-25WSCEESe2007CZ06
Com-Iltg-dWatt-CFL_OSbldg |  |  |  | SCE | ESe | 2007 | cWtd | CZ08 | Lamp | 0 | 0 | BaseRatio | 150 | 0.0468 | 0 | 173 | 0.06 | -0.774 | 140 | 0.0413 | 0 | 161 | 0.053 | -0.715 | Com-Lighting-InGen_CFLratio0353_CFLfixt-25W | Default_Bldg_OS | Com-Lighting-InGen_CFLratio0353_CFLfixt-25WSCEESe2007CZ08
Com-Iltg-dWatt-CFL_OSbldg |  |  |  | SCE | ESe | 2007 | cWtd | CZ09 | Lamp | 0 | 0 | BaseRatio | 150 | 0.0468 | 0 | 172 | 0.0601 | -0.891 | 140 | 0.0413 | 0 | 159 | 0.053 | -0.829 | Com-Lighting-InGen_CFLratio0353_CFLfixt-25W | Default_Bldg_OS | Com-Lighting-InGen_CFLratio0353_CFLfixt-25WSCEESe2007CZ09
Com-Iltg-dWatt-CFL_OSbldg |  |  |  | SCE | ESe | 2007 | cWtd | CZ10 | Lamp | 0 | 0 | BaseRatio | 150 | 0.0468 | 0 | 167 | 0.0591 | -0.968 | 140 | 0.0413 | 0 | 156 | 0.0522 | -0.898 | Com-Lighting-InGen_CFLratio0353_CFLfixt-25W | Default_Bldg_OS | Com-Lighting-InGen_CFLratio0353_CFLfixt-25WSCEESe2007CZ10
Com-Iltg-dWatt-CFL_OSbldg |  |  |  | SCE | ESe | 2007 | cWtd | CZ13 | Lamp | 0 | 0 | BaseRatio | 150 | 0.00131 | 0 | 165 | 0.00131 | -1.46 | 140 | 0.00116 | 0 | 153 | 0.00116 | -1.35 | Com-Lighting-InGen_CFLratio0353_CFLfixt-25W | Default_Bldg_OS | Com-Lighting-InGen_CFLratio0353_CFLfixt-25WSCEESe2007CZ13
Com-Iltg-dWatt-CFL_OSbldg |  |  |  | SCE | ESe | 2007 | cWtd | CZ14 | Lamp | 0 | 0 | BaseRatio | 150 | 0.0468 | 0 | 163 | 0.0572 | -1.48 | 140 | 0.0413 | 0 | 152 | 0.0505 | -1.37 | Com-Lighting-InGen_CFLratio0353_CFLfixt-25W | Default_Bldg_OS | Com-Lighting-InGen_CFLratio0353_CFLfixt-25WSCEESe2007CZ14
Com-Iltg-dWatt-CFL_OSbldg |  |  |  | SCE | ESe | 2007 | cWtd | CZ15 | Lamp | 0 | 0 | BaseRatio | 150 | 0.0468 | 0 | 182 | 0.0589 | -0.44 | 140 | 0.0413 | 0 | 169 | 0.0521 | -0.409 | Com-Lighting-InGen_CFLratio0353_CFLfixt-25W | Default_Bldg_OS | Com-Lighting-InGen_CFLratio0353_CFLfixt-25WSCEESe2007CZ15
Com-Iltg-dWatt-CFL_OSbldg |  |  |  | SCE | ESe | 2007 | cWtd | CZ16 | Lamp | 0 | 0 | BaseRatio | 150 | 0.00131 | 0 | 147 | 0.00131 | -2.51 | 140 | 0.00116 | 0 | 137 | 0.00116 | -2.33 | Com-Lighting-InGen_CFLratio0353_CFLfixt-25W | Default_Bldg_OS | Com-Lighting-InGen_CFLratio0353_CFLfixt-25WSCEESe2007CZ16
Com-Iltg-dWatt-CFL_OSbldg |  |  |  | SCE | ESe | 2011 | cWtd | CZ05 | Lamp | 0 | 0 | BaseRatio | 140 | 0.0416 | 0 | 148 | 0.0515 | -1.57 | 140 | 0.0416 | 0 | 148 | 0.0515 | -1.57 | Com-Lighting-InGen_CFLratio0353_CFLfixt-25W | Default_Bldg_OS | Com-Lighting-InGen_CFLratio0353_CFLfixt-25WSCEESe2011CZ05
Com-Iltg-dWatt-CFL_OSbldg |  |  |  | SCE | ESe | 2011 | cWtd | CZ06 | Lamp | 0 | 0 | BaseRatio | 140 | 0.0416 | 0 | 159 | 0.0537 | -0.829 | 140 | 0.0416 | 0 | 159 | 0.0537 | -0.829 | Com-Lighting-InGen_CFLratio0353_CFLfixt-25W | Default_Bldg_OS | Com-Lighting-InGen_CFLratio0353_CFLfixt-25WSCEESe2011CZ06
Com-Iltg-dWatt-CFL_OSbldg |  |  |  | SCE | ESe | 2011 | cWtd | CZ08 | Lamp | 0 | 0 | BaseRatio | 140 | 0.0416 | 0 | 161 | 0.0534 | -0.715 | 140 | 0.0416 | 0 | 161 | 0.0534 | -0.715 | Com-Lighting-InGen_CFLratio0353_CFLfixt-25W | Default_Bldg_OS | Com-Lighting-InGen_CFLratio0353_CFLfixt-25WSCEESe2011CZ08
Com-Iltg-dWatt-CFL_OSbldg |  |  |  | SCE | ESe | 2011 | cWtd | CZ09 | Lamp | 0 | 0 | BaseRatio | 140 | 0.0416 | 0 | 159 | 0.0534 | -0.829 | 140 | 0.0416 | 0 | 159 | 0.0534 | -0.829 | Com-Lighting-InGen_CFLratio0353_CFLfixt-25W | Default_Bldg_OS | Com-Lighting-InGen_CFLratio0353_CFLfixt-25WSCEESe2011CZ09
Com-Iltg-dWatt-CFL_OSbldg |  |  |  | SCE | ESe | 2011 | cWtd | CZ10 | Lamp | 0 | 0 | BaseRatio | 140 | 0.0416 | 0 | 156 | 0.0526 | -0.898 | 140 | 0.0416 | 0 | 156 | 0.0526 | -0.898 | Com-Lighting-InGen_CFLratio0353_CFLfixt-25W | Default_Bldg_OS | Com-Lighting-InGen_CFLratio0353_CFLfixt-25WSCEESe2011CZ10
Com-Iltg-dWatt-CFL_OSbldg |  |  |  | SCE | ESe | 2011 | cWtd | CZ13 | Lamp | 0 | 0 | BaseRatio | 140 | 0.00116 | 0 | 153 | 0.00116 | -1.35 | 140 | 0.00116 | 0 | 153 | 0.00116 | -1.35 | Com-Lighting-InGen_CFLratio0353_CFLfixt-25W | Default_Bldg_OS | Com-Lighting-InGen_CFLratio0353_CFLfixt-25WSCEESe2011CZ13
Com-Iltg-dWatt-CFL_OSbldg |  |  |  | SCE | ESe | 2011 | cWtd | CZ14 | Lamp | 0 | 0 | BaseRatio | 140 | 0.0416 | 0 | 152 | 0.0509 | -1.37 | 140 | 0.0416 | 0 | 152 | 0.0509 | -1.37 | Com-Lighting-InGen_CFLratio0353_CFLfixt-25W | Default_Bldg_OS | Com-Lighting-InGen_CFLratio0353_CFLfixt-25WSCEESe2011CZ14
Com-Iltg-dWatt-CFL_OSbldg |  |  |  | SCE | ESe | 2011 | cWtd | CZ15 | Lamp | 0 | 0 | BaseRatio | 140 | 0.0416 | 0 | 169 | 0.0524 | -0.409 | 140 | 0.0416 | 0 | 169 | 0.0524 | -0.409 | Com-Lighting-InGen_CFLratio0353_CFLfixt-25W | Default_Bldg_OS | Com-Lighting-InGen_CFLratio0353_CFLfixt-25WSCEESe2011CZ15
Com-Iltg-dWatt-CFL_OSbldg |  |  |  | SCE | ESe | 2011 | cWtd | CZ16 | Lamp | 0 | 0 | BaseRatio | 140 | 0.00116 | 0 | 137 | 0.00116 | -2.33 | 140 | 0.00116 | 0 | 137 | 0.00116 | -2.33 | Com-Lighting-InGen_CFLratio0353_CFLfixt-25W | Default_Bldg_OS | Com-Lighting-InGen_CFLratio0353_CFLfixt-25WSCEESe2011CZ16
Com-Iltg-dWatt-CFL_OSbldg |  |  |  | SCE | ESe | 2014 | cWtd | CZ05 | Lamp | 0 | 0 | BaseRatio | 140 | 0.0416 | 0 | 148 | 0.0515 | -1.57 | 140 | 0.0416 | 0 | 148 | 0.0515 | -1.57 | Com-Lighting-InGen_CFLratio0353_CFLfixt-25W | Default_Bldg_OS | Com-Lighting-InGen_CFLratio0353_CFLfixt-25WSCEESe2014CZ05
Com-Iltg-dWatt-CFL_OSbldg |  |  |  | SCE | ESe | 2014 | cWtd | CZ06 | Lamp | 0 | 0 | BaseRatio | 140 | 0.0416 | 0 | 159 | 0.0537 | -0.829 | 140 | 0.0416 | 0 | 159 | 0.0537 | -0.829 | Com-Lighting-InGen_CFLratio0353_CFLfixt-25W | Default_Bldg_OS | Com-Lighting-InGen_CFLratio0353_CFLfixt-25WSCEESe2014CZ06
Com-Iltg-dWatt-CFL_OSbldg |  |  |  | SCE | ESe | 2014 | cWtd | CZ08 | Lamp | 0 | 0 | BaseRatio | 140 | 0.0416 | 0 | 161 | 0.0534 | -0.715 | 140 | 0.0416 | 0 | 161 | 0.0534 | -0.715 | Com-Lighting-InGen_CFLratio0353_CFLfixt-25W | Default_Bldg_OS | Com-Lighting-InGen_CFLratio0353_CFLfixt-25WSCEESe2014CZ08
Com-Iltg-dWatt-CFL_OSbldg |  |  |  | SCE | ESe | 2014 | cWtd | CZ09 | Lamp | 0 | 0 | BaseRatio | 140 | 0.0416 | 0 | 159 | 0.0534 | -0.829 | 140 | 0.0416 | 0 | 159 | 0.0534 | -0.829 | Com-Lighting-InGen_CFLratio0353_CFLfixt-25W | Default_Bldg_OS | Com-Lighting-InGen_CFLratio0353_CFLfixt-25WSCEESe2014CZ09
Com-Iltg-dWatt-CFL_OSbldg |  |  |  | SCE | ESe | 2014 | cWtd | CZ10 | Lamp | 0 | 0 | BaseRatio | 140 | 0.0416 | 0 | 156 | 0.0526 | -0.898 | 140 | 0.0416 | 0 | 156 | 0.0526 | -0.898 | Com-Lighting-InGen_CFLratio0353_CFLfixt-25W | Default_Bldg_OS | Com-Lighting-InGen_CFLratio0353_CFLfixt-25WSCEESe2014CZ10
Com-Iltg-dWatt-CFL_OSbldg |  |  |  | SCE | ESe | 2014 | cWtd | CZ13 | Lamp | 0 | 0 | BaseRatio | 140 | 0.00116 | 0 | 153 | 0.00116 | -1.35 | 140 | 0.00116 | 0 | 153 | 0.00116 | -1.35 | Com-Lighting-InGen_CFLratio0353_CFLfixt-25W | Default_Bldg_OS | Com-Lighting-InGen_CFLratio0353_CFLfixt-25WSCEESe2014CZ13
Com-Iltg-dWatt-CFL_OSbldg |  |  |  | SCE | ESe | 2014 | cWtd | CZ14 | Lamp | 0 | 0 | BaseRatio | 140 | 0.0416 | 0 | 152 | 0.0509 | -1.37 | 140 | 0.0416 | 0 | 152 | 0.0509 | -1.37 | Com-Lighting-InGen_CFLratio0353_CFLfixt-25W | Default_Bldg_OS | Com-Lighting-InGen_CFLratio0353_CFLfixt-25WSCEESe2014CZ14
Com-Iltg-dWatt-CFL_OSbldg |  |  |  | SCE | ESe | 2014 | cWtd | CZ15 | Lamp | 0 | 0 | BaseRatio | 140 | 0.0416 | 0 | 169 | 0.0524 | -0.409 | 140 | 0.0416 | 0 | 169 | 0.0524 | -0.409 | Com-Lighting-InGen_CFLratio0353_CFLfixt-25W | Default_Bldg_OS | Com-Lighting-InGen_CFLratio0353_CFLfixt-25WSCEESe2014CZ15
Com-Iltg-dWatt-CFL_OSbldg |  |  |  | SCE | ESe | 2014 | cWtd | CZ16 | Lamp | 0 | 0 | BaseRatio | 140 | 0.00116 | 0 | 137 | 0.00116 | -2.33 | 140 | 0.00116 | 0 | 137 | 0.00116 | -2.33 | Com-Lighting-InGen_CFLratio0353_CFLfixt-25W | Default_Bldg_OS | Com-Lighting-InGen_CFLratio0353_CFLfixt-25WSCEESe2014CZ16
Com-Iltg-dWatt-CFL_OSbldg |  |  |  | SCE | ESe | Ex | cWtd | CZ05 | Lamp | 0 | 0 | BaseRatio | 150 | 0.0466 | 0 | 159 | 0.0578 | -1.68 | 140 | 0.0413 | 0 | 148 | 0.0512 | -1.57 | Com-Lighting-InGen_CFLratio0353_CFLfixt-25W | Default_Bldg_OS | Com-Lighting-InGen_CFLratio0353_CFLfixt-25WSCEESeExCZ05
Com-Iltg-dWatt-CFL_OSbldg |  |  |  | SCE | ESe | Ex | cWtd | CZ06 | Lamp | 0 | 0 | BaseRatio | 150 | 0.0466 | 0 | 171 | 0.0601 | -0.889 | 140 | 0.0413 | 0 | 159 | 0.0533 | -0.829 | Com-Lighting-InGen_CFLratio0353_CFLfixt-25W | Default_Bldg_OS | Com-Lighting-InGen_CFLratio0353_CFLfixt-25WSCEESeExCZ06
Com-Iltg-dWatt-CFL_OSbldg |  |  |  | SCE | ESe | Ex | cWtd | CZ08 | Lamp | 0 | 0 | BaseRatio | 150 | 0.0466 | 0 | 173 | 0.0598 | -0.773 | 140 | 0.0413 | 0 | 161 | 0.053 | -0.715 | Com-Lighting-InGen_CFLratio0353_CFLfixt-25W | Default_Bldg_OS | Com-Lighting-InGen_CFLratio0353_CFLfixt-25WSCEESeExCZ08
Com-Iltg-dWatt-CFL_OSbldg |  |  |  | SCE | ESe | Ex | cWtd | CZ09 | Lamp | 0 | 0 | BaseRatio | 150 | 0.0466 | 0 | 171 | 0.0599 | -0.889 | 140 | 0.0413 | 0 | 159 | 0.053 | -0.829 | Com-Lighting-InGen_CFLratio0353_CFLfixt-25W | Default_Bldg_OS | Com-Lighting-InGen_CFLratio0353_CFLfixt-25WSCEESeExCZ09
Com-Iltg-dWatt-CFL_OSbldg |  |  |  | SCE | ESe | Ex | cWtd | CZ10 | Lamp | 0 | 0 | BaseRatio | 150 | 0.0465 | 0 | 166 | 0.0587 | -0.964 | 140 | 0.0413 | 0 | 156 | 0.0522 | -0.898 | Com-Lighting-InGen_CFLratio0353_CFLfixt-25W | Default_Bldg_OS | Com-Lighting-InGen_CFLratio0353_CFLfixt-25WSCEESeExCZ10
Com-Iltg-dWatt-CFL_OSbldg |  |  |  | SCE | ESe | Ex | cWtd | CZ13 | Lamp | 0 | 0 | BaseRatio | 150 | 0.0013 | 0 | 164 | 0.0013 | -1.45 | 140 | 0.00116 | 0 | 153 | 0.00116 | -1.35 | Com-Lighting-InGen_CFLratio0353_CFLfixt-25W | Default_Bldg_OS | Com-Lighting-InGen_CFLratio0353_CFLfixt-25WSCEESeExCZ13
Com-Iltg-dWatt-CFL_OSbldg |  |  |  | SCE | ESe | Ex | cWtd | CZ14 | Lamp | 0 | 0 | BaseRatio | 150 | 0.0465 | 0 | 163 | 0.0569 | -1.47 | 140 | 0.0413 | 0 | 152 | 0.0506 | -1.37 | Com-Lighting-InGen_CFLratio0353_CFLfixt-25W | Default_Bldg_OS | Com-Lighting-InGen_CFLratio0353_CFLfixt-25WSCEESeExCZ14
Com-Iltg-dWatt-CFL_OSbldg |  |  |  | SCE | ESe | Ex | cWtd | CZ15 | Lamp | 0 | 0 | BaseRatio | 150 | 0.0465 | 0 | 181 | 0.0585 | -0.438 | 140 | 0.0413 | 0 | 169 | 0.0521 | -0.409 | Com-Lighting-InGen_CFLratio0353_CFLfixt-25W | Default_Bldg_OS | Com-Lighting-InGen_CFLratio0353_CFLfixt-25WSCEESeExCZ15
Com-Iltg-dWatt-CFL_OSbldg |  |  |  | SCE | ESe | Ex | cWtd | CZ16 | Lamp | 0 | 0 | BaseRatio | 150 | 0.0013 | 0 | 146 | 0.0013 | -2.5 | 140 | 0.00116 | 0 | 137 | 0.00116 | -2.33 | Com-Lighting-InGen_CFLratio0353_CFLfixt-25W | Default_Bldg_OS | Com-Lighting-InGen_CFLratio0353_CFLfixt-25WSCEESeExCZ16
Com-Iltg-dWatt-CFL_OSbldg |  |  |  | SCE | ESe | Ex | cWtd | IOU | Lamp | 0 | 0 | BaseRatio | 150 | 0.0436 | 0 | 170 | 0.0556 | -0.955 | 140 | 0.0387 | 0 | 158 | 0.0493 | -0.888 | Com-Lighting-InGen_CFLratio0353_CFLfixt-25W | Default_Bldg_OS | Com-Lighting-InGen_CFLratio0353_CFLfixt-25WSCEESeExIOU
Com-Iltg-dWatt-CFL_OSbldg |  |  |  | SCE | ESe | New | cWtd | CZ05 | Lamp | 0 | 0 | BaseRatio | 140 | 0.0416 | 0 | 145 | 0.0522 | -1.45 | 140 | 0.0416 | 0 | 145 | 0.0522 | -1.45 | Com-Lighting-InGen_CFLratio0353_CFLfixt-25W | Default_Bldg_OS | Com-Lighting-InGen_CFLratio0353_CFLfixt-25WSCEESeNewCZ05
Com-Iltg-dWatt-CFL_OSbldg |  |  |  | SCE | ESe | New | cWtd | CZ06 | Lamp | 0 | 0 | BaseRatio | 140 | 0.0416 | 0 | 154 | 0.0554 | -1.04 | 140 | 0.0416 | 0 | 154 | 0.0554 | -1.04 | Com-Lighting-InGen_CFLratio0353_CFLfixt-25W | Default_Bldg_OS | Com-Lighting-InGen_CFLratio0353_CFLfixt-25WSCEESeNewCZ06
Com-Iltg-dWatt-CFL_OSbldg |  |  |  | SCE | ESe | New | cWtd | CZ08 | Lamp | 0 | 0 | BaseRatio | 140 | 0.0416 | 0 | 156 | 0.056 | -0.848 | 140 | 0.0416 | 0 | 156 | 0.056 | -0.848 | Com-Lighting-InGen_CFLratio0353_CFLfixt-25W | Default_Bldg_OS | Com-Lighting-InGen_CFLratio0353_CFLfixt-25WSCEESeNewCZ08
Com-Iltg-dWatt-CFL_OSbldg |  |  |  | SCE | ESe | New | cWtd | CZ09 | Lamp | 0 | 0 | BaseRatio | 140 | 0.0416 | 0 | 156 | 0.0579 | -0.999 | 140 | 0.0416 | 0 | 156 | 0.0579 | -0.999 | Com-Lighting-InGen_CFLratio0353_CFLfixt-25W | Default_Bldg_OS | Com-Lighting-InGen_CFLratio0353_CFLfixt-25WSCEESeNewCZ09
Com-Iltg-dWatt-CFL_OSbldg |  |  |  | SCE | ESe | New | cWtd | CZ10 | Lamp | 0 | 0 | BaseRatio | 140 | 0.0416 | 0 | 157 | 0.0587 | -1.06 | 140 | 0.0416 | 0 | 157 | 0.0587 | -1.06 | Com-Lighting-InGen_CFLratio0353_CFLfixt-25W | Default_Bldg_OS | Com-Lighting-InGen_CFLratio0353_CFLfixt-25WSCEESeNewCZ10
Com-Iltg-dWatt-CFL_OSbldg |  |  |  | SCE | ESe | New | cWtd | CZ13 | Lamp | 0 | 0 | BaseRatio | 140 | 0.00116 | 0 | 156 | 0.00116 | -1.57 | 140 | 0.00116 | 0 | 156 | 0.00116 | -1.57 | Com-Lighting-InGen_CFLratio0353_CFLfixt-25W | Default_Bldg_OS | Com-Lighting-InGen_CFLratio0353_CFLfixt-25WSCEESeNewCZ13
Com-Iltg-dWatt-CFL_OSbldg |  |  |  | SCE | ESe | New | cWtd | CZ14 | Lamp | 0 | 0 | BaseRatio | 140 | 0.0416 | 0 | 155 | 0.0576 | -1.55 | 140 | 0.0416 | 0 | 155 | 0.0576 | -1.55 | Com-Lighting-InGen_CFLratio0353_CFLfixt-25W | Default_Bldg_OS | Com-Lighting-InGen_CFLratio0353_CFLfixt-25WSCEESeNewCZ14
Com-Iltg-dWatt-CFL_OSbldg |  |  |  | SCE | ESe | New | cWtd | CZ15 | Lamp | 0 | 0 | BaseRatio | 140 | 0.0416 | 0 | 174 | 0.0582 | -0.466 | 140 | 0.0416 | 0 | 174 | 0.0582 | -0.466 | Com-Lighting-InGen_CFLratio0353_CFLfixt-25W | Default_Bldg_OS | Com-Lighting-InGen_CFLratio0353_CFLfixt-25WSCEESeNewCZ15
Com-Iltg-dWatt-CFL_OSbldg |  |  |  | SCE | ESe | New | cWtd | CZ16 | Lamp | 0 | 0 | BaseRatio | 140 | 0.00116 | 0 | 139 | 0.00116 | -1.94 | 140 | 0.00116 | 0 | 139 | 0.00116 | -1.94 | Com-Lighting-InGen_CFLratio0353_CFLfixt-25W | Default_Bldg_OS | Com-Lighting-InGen_CFLratio0353_CFLfixt-25WSCEESeNewCZ16
Com-Iltg-dWatt-CFL_OSbldg |  |  |  | SCE | ESe | New | cWtd | IOU | Lamp | 0 | 0 | BaseRatio | 140 | 0.0371 | 0 | 156 | 0.0511 | -1.1 | 140 | 0.0371 | 0 | 156 | 0.0511 | -1.1 | Com-Lighting-InGen_CFLratio0353_CFLfixt-25W | Default_Bldg_OS | Com-Lighting-InGen_CFLratio0353_CFLfixt-25WSCEESeNewIOU
Com-Iltg-dWatt-CFL_OSbldg |  |  |  | SCE | EUn | 1975 | cWtd | CZ05 | Lamp | 0 | 0 | BaseRatio | 153 | 0.0443 | 0 | 169 | 0.0539 | -1.08 | 143 | 0.0374 | 0 | 159 | 0.0455 | -1.02 | Com-Lighting-InGen_CFLratio0353_CFLfixt-25W | Default_Bldg_OS | Com-Lighting-InGen_CFLratio0353_CFLfixt-25WSCEEUn1975CZ05
Com-Iltg-dWatt-CFL_OSbldg |  |  |  | SCE | EUn | 1975 | cWtd | CZ06 | Lamp | 0 | 0 | BaseRatio | 153 | 0.0443 | 0 | 176 | 0.0561 | -0.622 | 143 | 0.0374 | 0 | 166 | 0.0474 | -0.584 | Com-Lighting-InGen_CFLratio0353_CFLfixt-25W | Default_Bldg_OS | Com-Lighting-InGen_CFLratio0353_CFLfixt-25WSCEEUn1975CZ06
Com-Iltg-dWatt-CFL_OSbldg |  |  |  | SCE | EUn | 1975 | cWtd | CZ08 | Lamp | 0 | 0 | BaseRatio | 153 | 0.0443 | 0 | 177 | 0.0562 | -0.601 | 143 | 0.0374 | 0 | 166 | 0.0474 | -0.564 | Com-Lighting-InGen_CFLratio0353_CFLfixt-25W | Default_Bldg_OS | Com-Lighting-InGen_CFLratio0353_CFLfixt-25WSCEEUn1975CZ08
Com-Iltg-dWatt-CFL_OSbldg |  |  |  | SCE | EUn | 1975 | cWtd | CZ09 | Lamp | 0 | 0 | BaseRatio | 153 | 0.0443 | 0 | 176 | 0.057 | -0.676 | 143 | 0.0374 | 0 | 165 | 0.0481 | -0.632 | Com-Lighting-InGen_CFLratio0353_CFLfixt-25W | Default_Bldg_OS | Com-Lighting-InGen_CFLratio0353_CFLfixt-25WSCEEUn1975CZ09
Com-Iltg-dWatt-CFL_OSbldg |  |  |  | SCE | EUn | 1975 | cWtd | CZ10 | Lamp | 0 | 0 | BaseRatio | 153 | 0.0443 | 0 | 175 | 0.0566 | -0.623 | 143 | 0.0374 | 0 | 164 | 0.0478 | -0.585 | Com-Lighting-InGen_CFLratio0353_CFLfixt-25W | Default_Bldg_OS | Com-Lighting-InGen_CFLratio0353_CFLfixt-25WSCEEUn1975CZ10
Com-Iltg-dWatt-CFL_OSbldg |  |  |  | SCE | EUn | 1975 | cWtd | CZ13 | Lamp | 0 | 0 | BaseRatio | 153 | 0.029 | 0 | 172 | 0.0366 | -0.837 | 143 | 0.0245 | 0 | 162 | 0.0309 | -0.784 | Com-Lighting-InGen_CFLratio0353_CFLfixt-25W | Default_Bldg_OS | Com-Lighting-InGen_CFLratio0353_CFLfixt-25WSCEEUn1975CZ13
Com-Iltg-dWatt-CFL_OSbldg |  |  |  | SCE | EUn | 1975 | cWtd | CZ14 | Lamp | 0 | 0 | BaseRatio | 153 | 0.0443 | 0 | 172 | 0.0562 | -0.915 | 143 | 0.0374 | 0 | 161 | 0.0474 | -0.86 | Com-Lighting-InGen_CFLratio0353_CFLfixt-25W | Default_Bldg_OS | Com-Lighting-InGen_CFLratio0353_CFLfixt-25WSCEEUn1975CZ14
Com-Iltg-dWatt-CFL_OSbldg |  |  |  | SCE | EUn | 1975 | cWtd | CZ15 | Lamp | 0 | 0 | BaseRatio | 153 | 0.0443 | 0 | 183 | 0.0568 | -0.329 | 143 | 0.0374 | 0 | 171 | 0.0479 | -0.309 | Com-Lighting-InGen_CFLratio0353_CFLfixt-25W | Default_Bldg_OS | Com-Lighting-InGen_CFLratio0353_CFLfixt-25WSCEEUn1975CZ15
Com-Iltg-dWatt-CFL_OSbldg |  |  |  | SCE | EUn | 1975 | cWtd | CZ16 | Lamp | 0 | 0 | BaseRatio | 153 | 0.029 | 0 | 160 | 0.0354 | -1.77 | 143 | 0.0245 | 0 | 151 | 0.0299 | -1.66 | Com-Lighting-InGen_CFLratio0353_CFLfixt-25W | Default_Bldg_OS | Com-Lighting-InGen_CFLratio0353_CFLfixt-25WSCEEUn1975CZ16
Com-Iltg-dWatt-CFL_OSbldg |  |  |  | SCE | EUn | 1985 | cWtd | CZ05 | Lamp | 0 | 0 | BaseRatio | 153 | 0.0443 | 0 | 169 | 0.0539 | -1.08 | 143 | 0.0374 | 0 | 159 | 0.0455 | -1.02 | Com-Lighting-InGen_CFLratio0353_CFLfixt-25W | Default_Bldg_OS | Com-Lighting-InGen_CFLratio0353_CFLfixt-25WSCEEUn1985CZ05
Com-Iltg-dWatt-CFL_OSbldg |  |  |  | SCE | EUn | 1985 | cWtd | CZ06 | Lamp | 0 | 0 | BaseRatio | 153 | 0.0443 | 0 | 176 | 0.0561 | -0.622 | 143 | 0.0374 | 0 | 166 | 0.0474 | -0.584 | Com-Lighting-InGen_CFLratio0353_CFLfixt-25W | Default_Bldg_OS | Com-Lighting-InGen_CFLratio0353_CFLfixt-25WSCEEUn1985CZ06
Com-Iltg-dWatt-CFL_OSbldg |  |  |  | SCE | EUn | 1985 | cWtd | CZ08 | Lamp | 0 | 0 | BaseRatio | 153 | 0.0443 | 0 | 177 | 0.0562 | -0.601 | 143 | 0.0374 | 0 | 166 | 0.0474 | -0.564 | Com-Lighting-InGen_CFLratio0353_CFLfixt-25W | Default_Bldg_OS | Com-Lighting-InGen_CFLratio0353_CFLfixt-25WSCEEUn1985CZ08
Com-Iltg-dWatt-CFL_OSbldg |  |  |  | SCE | EUn | 1985 | cWtd | CZ09 | Lamp | 0 | 0 | BaseRatio | 153 | 0.0443 | 0 | 176 | 0.057 | -0.676 | 143 | 0.0374 | 0 | 165 | 0.0481 | -0.632 | Com-Lighting-InGen_CFLratio0353_CFLfixt-25W | Default_Bldg_OS | Com-Lighting-InGen_CFLratio0353_CFLfixt-25WSCEEUn1985CZ09
Com-Iltg-dWatt-CFL_OSbldg |  |  |  | SCE | EUn | 1985 | cWtd | CZ10 | Lamp | 0 | 0 | BaseRatio | 153 | 0.0443 | 0 | 175 | 0.0566 | -0.623 | 143 | 0.0374 | 0 | 164 | 0.0478 | -0.585 | Com-Lighting-InGen_CFLratio0353_CFLfixt-25W | Default_Bldg_OS | Com-Lighting-InGen_CFLratio0353_CFLfixt-25WSCEEUn1985CZ10
Com-Iltg-dWatt-CFL_OSbldg |  |  |  | SCE | EUn | 1985 | cWtd | CZ13 | Lamp | 0 | 0 | BaseRatio | 153 | 0.029 | 0 | 172 | 0.0366 | -0.837 | 143 | 0.0245 | 0 | 162 | 0.0309 | -0.784 | Com-Lighting-InGen_CFLratio0353_CFLfixt-25W | Default_Bldg_OS | Com-Lighting-InGen_CFLratio0353_CFLfixt-25WSCEEUn1985CZ13
Com-Iltg-dWatt-CFL_OSbldg |  |  |  | SCE | EUn | 1985 | cWtd | CZ14 | Lamp | 0 | 0 | BaseRatio | 153 | 0.0443 | 0 | 172 | 0.0562 | -0.915 | 143 | 0.0374 | 0 | 161 | 0.0474 | -0.86 | Com-Lighting-InGen_CFLratio0353_CFLfixt-25W | Default_Bldg_OS | Com-Lighting-InGen_CFLratio0353_CFLfixt-25WSCEEUn1985CZ14
Com-Iltg-dWatt-CFL_OSbldg |  |  |  | SCE | EUn | 1985 | cWtd | CZ15 | Lamp | 0 | 0 | BaseRatio | 153 | 0.0443 | 0 | 183 | 0.0568 | -0.329 | 143 | 0.0374 | 0 | 171 | 0.0479 | -0.309 | Com-Lighting-InGen_CFLratio0353_CFLfixt-25W | Default_Bldg_OS | Com-Lighting-InGen_CFLratio0353_CFLfixt-25WSCEEUn1985CZ15
Com-Iltg-dWatt-CFL_OSbldg |  |  |  | SCE | EUn | 1985 | cWtd | CZ16 | Lamp | 0 | 0 | BaseRatio | 153 | 0.029 | 0 | 160 | 0.0354 | -1.77 | 143 | 0.0245 | 0 | 151 | 0.0299 | -1.66 | Com-Lighting-InGen_CFLratio0353_CFLfixt-25W | Default_Bldg_OS | Com-Lighting-InGen_CFLratio0353_CFLfixt-25WSCEEUn1985CZ16
Com-Iltg-dWatt-CFL_OSbldg |  |  |  | SCE | EUn | 1996 | cWtd | CZ05 | Lamp | 0 | 0 | BaseRatio | 153 | 0.0443 | 0 | 169 | 0.0539 | -1.08 | 143 | 0.0374 | 0 | 159 | 0.0455 | -1.02 | Com-Lighting-InGen_CFLratio0353_CFLfixt-25W | Default_Bldg_OS | Com-Lighting-InGen_CFLratio0353_CFLfixt-25WSCEEUn1996CZ05
Com-Iltg-dWatt-CFL_OSbldg |  |  |  | SCE | EUn | 1996 | cWtd | CZ06 | Lamp | 0 | 0 | BaseRatio | 153 | 0.0443 | 0 | 176 | 0.0561 | -0.622 | 143 | 0.0374 | 0 | 166 | 0.0474 | -0.584 | Com-Lighting-InGen_CFLratio0353_CFLfixt-25W | Default_Bldg_OS | Com-Lighting-InGen_CFLratio0353_CFLfixt-25WSCEEUn1996CZ06
Com-Iltg-dWatt-CFL_OSbldg |  |  |  | SCE | EUn | 1996 | cWtd | CZ08 | Lamp | 0 | 0 | BaseRatio | 153 | 0.0443 | 0 | 177 | 0.0562 | -0.601 | 143 | 0.0374 | 0 | 166 | 0.0474 | -0.564 | Com-Lighting-InGen_CFLratio0353_CFLfixt-25W | Default_Bldg_OS | Com-Lighting-InGen_CFLratio0353_CFLfixt-25WSCEEUn1996CZ08
Com-Iltg-dWatt-CFL_OSbldg |  |  |  | SCE | EUn | 1996 | cWtd | CZ09 | Lamp | 0 | 0 | BaseRatio | 153 | 0.0443 | 0 | 176 | 0.057 | -0.676 | 143 | 0.0374 | 0 | 165 | 0.0481 | -0.632 | Com-Lighting-InGen_CFLratio0353_CFLfixt-25W | Default_Bldg_OS | Com-Lighting-InGen_CFLratio0353_CFLfixt-25WSCEEUn1996CZ09
Com-Iltg-dWatt-CFL_OSbldg |  |  |  | SCE | EUn | 1996 | cWtd | CZ10 | Lamp | 0 | 0 | BaseRatio | 153 | 0.0443 | 0 | 175 | 0.0566 | -0.623 | 143 | 0.0374 | 0 | 164 | 0.0478 | -0.585 | Com-Lighting-InGen_CFLratio0353_CFLfixt-25W | Default_Bldg_OS | Com-Lighting-InGen_CFLratio0353_CFLfixt-25WSCEEUn1996CZ10
Com-Iltg-dWatt-CFL_OSbldg |  |  |  | SCE | EUn | 1996 | cWtd | CZ13 | Lamp | 0 | 0 | BaseRatio | 153 | 0.029 | 0 | 172 | 0.0366 | -0.837 | 143 | 0.0245 | 0 | 162 | 0.0309 | -0.784 | Com-Lighting-InGen_CFLratio0353_CFLfixt-25W | Default_Bldg_OS | Com-Lighting-InGen_CFLratio0353_CFLfixt-25WSCEEUn1996CZ13
Com-Iltg-dWatt-CFL_OSbldg |  |  |  | SCE | EUn | 1996 | cWtd | CZ14 | Lamp | 0 | 0 | BaseRatio | 153 | 0.0443 | 0 | 172 | 0.0562 | -0.915 | 143 | 0.0374 | 0 | 161 | 0.0474 | -0.86 | Com-Lighting-InGen_CFLratio0353_CFLfixt-25W | Default_Bldg_OS | Com-Lighting-InGen_CFLratio0353_CFLfixt-25WSCEEUn1996CZ14
Com-Iltg-dWatt-CFL_OSbldg |  |  |  | SCE | EUn | 1996 | cWtd | CZ15 | Lamp | 0 | 0 | BaseRatio | 153 | 0.0443 | 0 | 183 | 0.0568 | -0.329 | 143 | 0.0374 | 0 | 171 | 0.0479 | -0.309 | Com-Lighting-InGen_CFLratio0353_CFLfixt-25W | Default_Bldg_OS | Com-Lighting-InGen_CFLratio0353_CFLfixt-25WSCEEUn1996CZ15
Com-Iltg-dWatt-CFL_OSbldg |  |  |  | SCE | EUn | 1996 | cWtd | CZ16 | Lamp | 0 | 0 | BaseRatio | 153 | 0.029 | 0 | 160 | 0.0354 | -1.77 | 143 | 0.0245 | 0 | 151 | 0.0299 | -1.66 | Com-Lighting-InGen_CFLratio0353_CFLfixt-25W | Default_Bldg_OS | Com-Lighting-InGen_CFLratio0353_CFLfixt-25WSCEEUn1996CZ16
Com-Iltg-dWatt-CFL_OSbldg |  |  |  | SCE | EUn | 2003 | cWtd | CZ05 | Lamp | 0 | 0 | BaseRatio | 153 | 0.0443 | 0 | 169 | 0.0539 | -1.08 | 143 | 0.0374 | 0 | 159 | 0.0455 | -1.02 | Com-Lighting-InGen_CFLratio0353_CFLfixt-25W | Default_Bldg_OS | Com-Lighting-InGen_CFLratio0353_CFLfixt-25WSCEEUn2003CZ05
Com-Iltg-dWatt-CFL_OSbldg |  |  |  | SCE | EUn | 2003 | cWtd | CZ06 | Lamp | 0 | 0 | BaseRatio | 153 | 0.0443 | 0 | 176 | 0.0561 | -0.622 | 143 | 0.0374 | 0 | 166 | 0.0474 | -0.584 | Com-Lighting-InGen_CFLratio0353_CFLfixt-25W | Default_Bldg_OS | Com-Lighting-InGen_CFLratio0353_CFLfixt-25WSCEEUn2003CZ06
Com-Iltg-dWatt-CFL_OSbldg |  |  |  | SCE | EUn | 2003 | cWtd | CZ08 | Lamp | 0 | 0 | BaseRatio | 153 | 0.0443 | 0 | 177 | 0.0562 | -0.601 | 143 | 0.0374 | 0 | 166 | 0.0474 | -0.564 | Com-Lighting-InGen_CFLratio0353_CFLfixt-25W | Default_Bldg_OS | Com-Lighting-InGen_CFLratio0353_CFLfixt-25WSCEEUn2003CZ08
Com-Iltg-dWatt-CFL_OSbldg |  |  |  | SCE | EUn | 2003 | cWtd | CZ09 | Lamp | 0 | 0 | BaseRatio | 153 | 0.0443 | 0 | 176 | 0.057 | -0.676 | 143 | 0.0374 | 0 | 165 | 0.0481 | -0.632 | Com-Lighting-InGen_CFLratio0353_CFLfixt-25W | Default_Bldg_OS | Com-Lighting-InGen_CFLratio0353_CFLfixt-25WSCEEUn2003CZ09
Com-Iltg-dWatt-CFL_OSbldg |  |  |  | SCE | EUn | 2003 | cWtd | CZ10 | Lamp | 0 | 0 | BaseRatio | 153 | 0.0443 | 0 | 175 | 0.0566 | -0.623 | 143 | 0.0374 | 0 | 164 | 0.0478 | -0.585 | Com-Lighting-InGen_CFLratio0353_CFLfixt-25W | Default_Bldg_OS | Com-Lighting-InGen_CFLratio0353_CFLfixt-25WSCEEUn2003CZ10
Com-Iltg-dWatt-CFL_OSbldg |  |  |  | SCE | EUn | 2003 | cWtd | CZ13 | Lamp | 0 | 0 | BaseRatio | 153 | 0.029 | 0 | 172 | 0.0366 | -0.837 | 143 | 0.0245 | 0 | 162 | 0.0309 | -0.784 | Com-Lighting-InGen_CFLratio0353_CFLfixt-25W | Default_Bldg_OS | Com-Lighting-InGen_CFLratio0353_CFLfixt-25WSCEEUn2003CZ13
Com-Iltg-dWatt-CFL_OSbldg |  |  |  | SCE | EUn | 2003 | cWtd | CZ14 | Lamp | 0 | 0 | BaseRatio | 153 | 0.0443 | 0 | 172 | 0.0562 | -0.915 | 143 | 0.0374 | 0 | 161 | 0.0474 | -0.86 | Com-Lighting-InGen_CFLratio0353_CFLfixt-25W | Default_Bldg_OS | Com-Lighting-InGen_CFLratio0353_CFLfixt-25WSCEEUn2003CZ14
Com-Iltg-dWatt-CFL_OSbldg |  |  |  | SCE | EUn | 2003 | cWtd | CZ15 | Lamp | 0 | 0 | BaseRatio | 153 | 0.0443 | 0 | 183 | 0.0568 | -0.329 | 143 | 0.0374 | 0 | 171 | 0.0479 | -0.309 | Com-Lighting-InGen_CFLratio0353_CFLfixt-25W | Default_Bldg_OS | Com-Lighting-InGen_CFLratio0353_CFLfixt-25WSCEEUn2003CZ15
Com-Iltg-dWatt-CFL_OSbldg |  |  |  | SCE | EUn | 2003 | cWtd | CZ16 | Lamp | 0 | 0 | BaseRatio | 153 | 0.029 | 0 | 160 | 0.0354 | -1.77 | 143 | 0.0245 | 0 | 151 | 0.0299 | -1.66 | Com-Lighting-InGen_CFLratio0353_CFLfixt-25W | Default_Bldg_OS | Com-Lighting-InGen_CFLratio0353_CFLfixt-25WSCEEUn2003CZ16
Com-Iltg-dWatt-CFL_OSbldg |  |  |  | SCE | EUn | 2007 | cWtd | CZ05 | Lamp | 0 | 0 | BaseRatio | 153 | 0.0443 | 0 | 169 | 0.0539 | -1.08 | 143 | 0.0374 | 0 | 159 | 0.0455 | -1.02 | Com-Lighting-InGen_CFLratio0353_CFLfixt-25W | Default_Bldg_OS | Com-Lighting-InGen_CFLratio0353_CFLfixt-25WSCEEUn2007CZ05
Com-Iltg-dWatt-CFL_OSbldg |  |  |  | SCE | EUn | 2007 | cWtd | CZ06 | Lamp | 0 | 0 | BaseRatio | 153 | 0.0443 | 0 | 176 | 0.0561 | -0.622 | 143 | 0.0374 | 0 | 166 | 0.0474 | -0.584 | Com-Lighting-InGen_CFLratio0353_CFLfixt-25W | Default_Bldg_OS | Com-Lighting-InGen_CFLratio0353_CFLfixt-25WSCEEUn2007CZ06
Com-Iltg-dWatt-CFL_OSbldg |  |  |  | SCE | EUn | 2007 | cWtd | CZ08 | Lamp | 0 | 0 | BaseRatio | 153 | 0.0443 | 0 | 177 | 0.0562 | -0.601 | 143 | 0.0374 | 0 | 166 | 0.0474 | -0.564 | Com-Lighting-InGen_CFLratio0353_CFLfixt-25W | Default_Bldg_OS | Com-Lighting-InGen_CFLratio0353_CFLfixt-25WSCEEUn2007CZ08
Com-Iltg-dWatt-CFL_OSbldg |  |  |  | SCE | EUn | 2007 | cWtd | CZ09 | Lamp | 0 | 0 | BaseRatio | 153 | 0.0443 | 0 | 176 | 0.057 | -0.676 | 143 | 0.0374 | 0 | 165 | 0.0481 | -0.632 | Com-Lighting-InGen_CFLratio0353_CFLfixt-25W | Default_Bldg_OS | Com-Lighting-InGen_CFLratio0353_CFLfixt-25WSCEEUn2007CZ09
Com-Iltg-dWatt-CFL_OSbldg |  |  |  | SCE | EUn | 2007 | cWtd | CZ10 | Lamp | 0 | 0 | BaseRatio | 153 | 0.0443 | 0 | 175 | 0.0566 | -0.623 | 143 | 0.0374 | 0 | 164 | 0.0478 | -0.585 | Com-Lighting-InGen_CFLratio0353_CFLfixt-25W | Default_Bldg_OS | Com-Lighting-InGen_CFLratio0353_CFLfixt-25WSCEEUn2007CZ10
Com-Iltg-dWatt-CFL_OSbldg |  |  |  | SCE | EUn | 2007 | cWtd | CZ13 | Lamp | 0 | 0 | BaseRatio | 153 | 0.029 | 0 | 172 | 0.0366 | -0.837 | 143 | 0.0245 | 0 | 162 | 0.0309 | -0.784 | Com-Lighting-InGen_CFLratio0353_CFLfixt-25W | Default_Bldg_OS | Com-Lighting-InGen_CFLratio0353_CFLfixt-25WSCEEUn2007CZ13
Com-Iltg-dWatt-CFL_OSbldg |  |  |  | SCE | EUn | 2007 | cWtd | CZ14 | Lamp | 0 | 0 | BaseRatio | 153 | 0.0443 | 0 | 172 | 0.0562 | -0.915 | 143 | 0.0374 | 0 | 161 | 0.0474 | -0.86 | Com-Lighting-InGen_CFLratio0353_CFLfixt-25W | Default_Bldg_OS | Com-Lighting-InGen_CFLratio0353_CFLfixt-25WSCEEUn2007CZ14
Com-Iltg-dWatt-CFL_OSbldg |  |  |  | SCE | EUn | 2007 | cWtd | CZ15 | Lamp | 0 | 0 | BaseRatio | 153 | 0.0443 | 0 | 183 | 0.0568 | -0.329 | 143 | 0.0374 | 0 | 171 | 0.0479 | -0.309 | Com-Lighting-InGen_CFLratio0353_CFLfixt-25W | Default_Bldg_OS | Com-Lighting-InGen_CFLratio0353_CFLfixt-25WSCEEUn2007CZ15
Com-Iltg-dWatt-CFL_OSbldg |  |  |  | SCE | EUn | 2007 | cWtd | CZ16 | Lamp | 0 | 0 | BaseRatio | 153 | 0.029 | 0 | 160 | 0.0354 | -1.77 | 143 | 0.0245 | 0 | 151 | 0.0299 | -1.66 | Com-Lighting-InGen_CFLratio0353_CFLfixt-25W | Default_Bldg_OS | Com-Lighting-InGen_CFLratio0353_CFLfixt-25WSCEEUn2007CZ16
Com-Iltg-dWatt-CFL_OSbldg |  |  |  | SCE | EUn | 2011 | cWtd | CZ05 | Lamp | 0 | 0 | BaseRatio | 143 | 0.0372 | 0 | 158 | 0.0453 | -1.02 | 143 | 0.0372 | 0 | 158 | 0.0453 | -1.02 | Com-Lighting-InGen_CFLratio0353_CFLfixt-25W | Default_Bldg_OS | Com-Lighting-InGen_CFLratio0353_CFLfixt-25WSCEEUn2011CZ05
Com-Iltg-dWatt-CFL_OSbldg |  |  |  | SCE | EUn | 2011 | cWtd | CZ06 | Lamp | 0 | 0 | BaseRatio | 143 | 0.0372 | 0 | 165 | 0.0471 | -0.583 | 143 | 0.0372 | 0 | 165 | 0.0471 | -0.583 | Com-Lighting-InGen_CFLratio0353_CFLfixt-25W | Default_Bldg_OS | Com-Lighting-InGen_CFLratio0353_CFLfixt-25WSCEEUn2011CZ06
Com-Iltg-dWatt-CFL_OSbldg |  |  |  | SCE | EUn | 2011 | cWtd | CZ08 | Lamp | 0 | 0 | BaseRatio | 143 | 0.0372 | 0 | 166 | 0.0472 | -0.563 | 143 | 0.0372 | 0 | 166 | 0.0472 | -0.563 | Com-Lighting-InGen_CFLratio0353_CFLfixt-25W | Default_Bldg_OS | Com-Lighting-InGen_CFLratio0353_CFLfixt-25WSCEEUn2011CZ08